## index
index | Re | Mach | Datasource
1 | 50000 | 0 | JavaFoil+Calcfoil stall+Eppler ext transition
2 | 50000 | 0 | XFOIL ncrit=9
3 | 50000 | 0.1 | JavaFoil+Calcfoil stall+Eppler ext transition
4 | 50000 | 0.1 | XFOIL ncrit=9
5 | 50000 | 0.25 | JavaFoil+Calcfoil stall+Eppler ext transition
6 | 50000 | 0.25 | XFOIL ncrit=9
7 | 50000 | 0.5 | JavaFoil+Calcfoil stall+Eppler ext transition
8 | 50000 | 0.5 | XFOIL ncrit=9
9 | 100000 | 0 | JavaFoil+Calcfoil stall+Eppler ext transition
10 | 100000 | 0 | XFOIL ncrit=9
11 | 100000 | 0.1 | JavaFoil+Calcfoil stall+Eppler ext transition
12 | 100000 | 0.1 | XFOIL ncrit=9
13 | 100000 | 0.25 | JavaFoil+Calcfoil stall+Eppler ext transition
14 | 100000 | 0.25 | XFOIL ncrit=9
15 | 100000 | 0.5 | JavaFoil+Calcfoil stall+Eppler ext transition
16 | 100000 | 0.5 | XFOIL ncrit=9
17 | 250000 | 0 | JavaFoil+Calcfoil stall+Eppler ext transition
18 | 250000 | 0 | XFOIL ncrit=9
19 | 250000 | 0.1 | JavaFoil+Calcfoil stall+Eppler ext transition
20 | 250000 | 0.1 | XFOIL ncrit=9
21 | 250000 | 0.25 | JavaFoil+Calcfoil stall+Eppler ext transition
22 | 250000 | 0.25 | XFOIL ncrit=9
23 | 250000 | 0.5 | JavaFoil+Calcfoil stall+Eppler ext transition
24 | 250000 | 0.5 | XFOIL ncrit=9
25 | 500000 | 0 | JavaFoil+Calcfoil stall+Eppler ext transition
26 | 500000 | 0 | XFOIL ncrit=9
27 | 500000 | 0.1 | JavaFoil+Calcfoil stall+Eppler ext transition
28 | 500000 | 0.1 | XFOIL ncrit=9
29 | 500000 | 0.25 | JavaFoil+Calcfoil stall+Eppler ext transition
30 | 500000 | 0.25 | XFOIL ncrit=9
31 | 500000 | 0.5 | JavaFoil+Calcfoil stall+Eppler ext transition
32 | 500000 | 0.5 | XFOIL ncrit=9
33 | 750000 | 0 | JavaFoil+Calcfoil stall+Eppler ext transition
34 | 750000 | 0 | XFOIL ncrit=9
35 | 750000 | 0.1 | JavaFoil+Calcfoil stall+Eppler ext transition
36 | 750000 | 0.1 | XFOIL ncrit=9
37 | 750000 | 0.25 | JavaFoil+Calcfoil stall+Eppler ext transition
38 | 750000 | 0.25 | XFOIL ncrit=9
39 | 750000 | 0.5 | JavaFoil+Calcfoil stall+Eppler ext transition
40 | 750000 | 0.5 | XFOIL ncrit=9
41 | 1000000 | 0 | JavaFoil+Calcfoil stall+Eppler ext transition
42 | 1000000 | 0 | XFOIL ncrit=9
43 | 1000000 | 0.1 | JavaFoil+Calcfoil stall+Eppler ext transition
44 | 1000000 | 0.1 | XFOIL ncrit=9
45 | 1000000 | 0.25 | JavaFoil+Calcfoil stall+Eppler ext transition
46 | 1000000 | 0.25 | XFOIL ncrit=9
47 | 1000000 | 0.5 | JavaFoil+Calcfoil stall+Eppler ext transition
48 | 1000000 | 0.5 | XFOIL ncrit=9
49 | 2000000 | 0 | JavaFoil+Calcfoil stall+Eppler ext transition
50 | 2000000 | 0 | XFOIL ncrit=9
51 | 2000000 | 0.1 | JavaFoil+Calcfoil stall+Eppler ext transition
52 | 2000000 | 0.1 | XFOIL ncrit=9
53 | 2000000 | 0.25 | JavaFoil+Calcfoil stall+Eppler ext transition
54 | 2000000 | 0.25 | XFOIL ncrit=9
55 | 2000000 | 0.5 | JavaFoil+Calcfoil stall+Eppler ext transition
56 | 2000000 | 0.5 | XFOIL ncrit=9
57 | 3000000 | 0 | JavaFoil+Calcfoil stall+Eppler ext transition
58 | 3000000 | 0 | XFOIL ncrit=9
59 | 3000000 | 0.1 | JavaFoil+Calcfoil stall+Eppler ext transition
60 | 3000000 | 0.1 | XFOIL ncrit=9
61 | 3000000 | 0.25 | JavaFoil+Calcfoil stall+Eppler ext transition
62 | 3000000 | 0.25 | XFOIL ncrit=9
63 | 3000000 | 0.5 | JavaFoil+Calcfoil stall+Eppler ext transition
64 | 3000000 | 0.5 | XFOIL ncrit=9
65 | 4000000 | 0 | JavaFoil+Calcfoil stall+Eppler ext transition
66 | 4000000 | 0 | XFOIL ncrit=9
67 | 4000000 | 0.1 | JavaFoil+Calcfoil stall+Eppler ext transition
68 | 4000000 | 0.1 | XFOIL ncrit=9
69 | 4000000 | 0.25 | JavaFoil+Calcfoil stall+Eppler ext transition
70 | 4000000 | 0.25 | XFOIL ncrit=9
71 | 4000000 | 0.5 | JavaFoil+Calcfoil stall+Eppler ext transition
72 | 4000000 | 0.5 | XFOIL ncrit=9
73 | 5000000 | 0 | JavaFoil+Calcfoil stall+Eppler ext transition
74 | 5000000 | 0 | XFOIL ncrit=9
75 | 5000000 | 0.1 | JavaFoil+Calcfoil stall+Eppler ext transition
76 | 5000000 | 0.1 | XFOIL ncrit=9
77 | 5000000 | 0.25 | JavaFoil+Calcfoil stall+Eppler ext transition
78 | 5000000 | 0.25 | XFOIL ncrit=9
79 | 5000000 | 0.5 | JavaFoil+Calcfoil stall+Eppler ext transition
80 | 5000000 | 0.5 | XFOIL ncrit=9
81 | 6000000 | 0 | JavaFoil+Calcfoil stall+Eppler ext transition
82 | 6000000 | 0 | XFOIL ncrit=9
83 | 6000000 | 0.1 | JavaFoil+Calcfoil stall+Eppler ext transition
84 | 6000000 | 0.1 | XFOIL ncrit=9
85 | 6000000 | 0.25 | JavaFoil+Calcfoil stall+Eppler ext transition
86 | 6000000 | 0.25 | XFOIL ncrit=9
87 | 6000000 | 0.5 | JavaFoil+Calcfoil stall+Eppler ext transition
88 | 6000000 | 0.5 | XFOIL ncrit=9
89 | 7000000 | 0 | JavaFoil+Calcfoil stall+Eppler ext transition
90 | 7000000 | 0 | XFOIL ncrit=9
91 | 7000000 | 0.1 | JavaFoil+Calcfoil stall+Eppler ext transition
92 | 7000000 | 0.1 | XFOIL ncrit=9
93 | 7000000 | 0.25 | JavaFoil+Calcfoil stall+Eppler ext transition
94 | 7000000 | 0.25 | XFOIL ncrit=9
95 | 7000000 | 0.5 | JavaFoil+Calcfoil stall+Eppler ext transition
96 | 7000000 | 0.5 | XFOIL ncrit=9
97 | 8000000 | 0 | JavaFoil+Calcfoil stall+Eppler ext transition
98 | 8000000 | 0 | XFOIL ncrit=9
99 | 8000000 | 0.1 | JavaFoil+Calcfoil stall+Eppler ext transition
100 | 8000000 | 0.1 | XFOIL ncrit=9
101 | 8000000 | 0.25 | JavaFoil+Calcfoil stall+Eppler ext transition
102 | 8000000 | 0.25 | XFOIL ncrit=9
103 | 8000000 | 0.5 | JavaFoil+Calcfoil stall+Eppler ext transition
104 | 8000000 | 0.5 | XFOIL ncrit=9
105 | 10000000 | 0 | JavaFoil+Calcfoil stall+Eppler ext transition
106 | 10000000 | 0 | XFOIL ncrit=9
107 | 10000000 | 0.1 | JavaFoil+Calcfoil stall+Eppler ext transition
108 | 10000000 | 0.1 | XFOIL ncrit=9
109 | 10000000 | 0.25 | JavaFoil+Calcfoil stall+Eppler ext transition
110 | 10000000 | 0.25 | XFOIL ncrit=9
111 | 10000000 | 0.5 | JavaFoil+Calcfoil stall+Eppler ext transition
112 | 10000000 | 0.5 | XFOIL ncrit=9
113 | 12000000 | 0 | JavaFoil+Calcfoil stall+Eppler ext transition
114 | 12000000 | 0 | XFOIL ncrit=9
115 | 12000000 | 0.1 | JavaFoil+Calcfoil stall+Eppler ext transition
116 | 12000000 | 0.1 | XFOIL ncrit=9
117 | 12000000 | 0.25 | JavaFoil+Calcfoil stall+Eppler ext transition
118 | 12000000 | 0.25 | XFOIL ncrit=9
119 | 12000000 | 0.5 | JavaFoil+Calcfoil stall+Eppler ext transition
120 | 12000000 | 0.5 | XFOIL ncrit=9
121 | 14000000 | 0 | JavaFoil+Calcfoil stall+Eppler ext transition
122 | 14000000 | 0 | XFOIL ncrit=9
123 | 14000000 | 0.1 | JavaFoil+Calcfoil stall+Eppler ext transition
124 | 14000000 | 0.1 | XFOIL ncrit=9
125 | 14000000 | 0.25 | JavaFoil+Calcfoil stall+Eppler ext transition
126 | 14000000 | 0.25 | XFOIL ncrit=9
127 | 14000000 | 0.5 | JavaFoil+Calcfoil stall+Eppler ext transition
128 | 14000000 | 0.5 | XFOIL ncrit=9
129 | 16000000 | 0 | JavaFoil+Calcfoil stall+Eppler ext transition
130 | 16000000 | 0 | XFOIL ncrit=9
131 | 16000000 | 0.1 | JavaFoil+Calcfoil stall+Eppler ext transition
132 | 16000000 | 0.1 | XFOIL ncrit=9
133 | 16000000 | 0.25 | JavaFoil+Calcfoil stall+Eppler ext transition
134 | 16000000 | 0.25 | XFOIL ncrit=9
135 | 16000000 | 0.5 | JavaFoil+Calcfoil stall+Eppler ext transition
136 | 16000000 | 0.5 | XFOIL ncrit=9
137 | 18000000 | 0 | JavaFoil+Calcfoil stall+Eppler ext transition
138 | 18000000 | 0 | XFOIL ncrit=9
139 | 18000000 | 0.1 | JavaFoil+Calcfoil stall+Eppler ext transition
140 | 18000000 | 0.1 | XFOIL ncrit=9
141 | 18000000 | 0.25 | JavaFoil+Calcfoil stall+Eppler ext transition
142 | 18000000 | 0.25 | XFOIL ncrit=9
143 | 18000000 | 0.5 | JavaFoil+Calcfoil stall+Eppler ext transition
144 | 18000000 | 0.5 | XFOIL ncrit=9
145 | 20000000 | 0 | JavaFoil+Calcfoil stall+Eppler ext transition
146 | 20000000 | 0 | XFOIL ncrit=9
147 | 20000000 | 0.1 | JavaFoil+Calcfoil stall+Eppler ext transition
148 | 20000000 | 0.1 | XFOIL ncrit=9
149 | 20000000 | 0.25 | JavaFoil+Calcfoil stall+Eppler ext transition
150 | 20000000 | 0.25 | XFOIL ncrit=9
151 | 20000000 | 0.5 | JavaFoil+Calcfoil stall+Eppler ext transition
152 | 20000000 | 0.5 | XFOIL ncrit=9

## 1. Re 50k Mach 0.00 (1)
BIGFOIL.COM POLAR EXPORT
NACA64-711 a=0.0
NACA64-711 a=0.0 |  |  |  | Cl Max: | 1.287 | at alpha= | 9 | deg
JavaFoil+Calcfoil stall+Eppler ext transition |  |  |  | L/D Max: | 38.528 | at alpha= | 7 | deg
Re: | 50000 |  |  | Cd Min: | 0.01445 | at alpha= | 0 | deg
Mach: | 0 |  |  | Cl=0 at alpha= | -3.3804 | deg
|  |  |  | @ Cl=0.1, Cd= | 0.040734
|  |  |  | @ Cl=0.4, Cd= | 0.014537
|  |  |  | @ Cl=0.6, Cd= | 0.02004
alpha (deg) | Cl | Cd | Cm | Cl/Cd
-15.5 | -0.28 | 0.25936 | -0.015 | -1.081
-15 | -0.291 | 0.25468 | -0.015 | -1.143
-14.5 | -0.302 | 0.37242 | -0.015 | -0.81
-14 | -0.312 | 0.33704 | -0.015 | -0.926
-13.5 | -0.322 | 0.26786 | -0.015 | -1.203
-13 | -0.331 | 0.24511 | -0.015 | -1.352
-12.5 | -0.34 | 0.22641 | -0.015 | -1.501
-12 | -0.347 | 0.20455 | -0.015 | -1.696
-11.5 | -0.352 | 0.18944 | -0.015 | -1.86
-11 | -0.356 | 0.17104 | -0.015 | -2.082
-10.5 | -0.357 | 0.14939 | -0.015 | -2.392
-10 | -0.356 | 0.13507 | -0.015 | -2.635
-9.5 | -0.351 | 0.13631 | -0.014 | -2.577
-9 | -0.343 | 0.11789 | -0.014 | -2.913
-8.5 | -0.332 | 0.10294 | -0.015 | -3.223
-8 | -0.316 | 0.08964 | -0.015 | -3.527
-7.5 | -0.296 | 0.08644 | -0.014 | -3.429
-7 | -0.273 | 0.07777 | -0.014 | -3.506
-6.5 | -0.245 | 0.07312 | -0.014 | -3.349
-6 | -0.213 | 0.0664 | -0.014 | -3.213
-5.5 | -0.178 | 0.05849 | -0.015 | -3.048
-5 | -0.14 | 0.05461 | -0.016 | -2.565
-4.5 | -0.099 | 0.05015 | -0.016 | -1.978
-4 | -0.056 | 0.04745 | -0.017 | -1.182
-3.5 | -0.011 | 0.04498 | -0.018 | -0.248
-3 | 0.035 | 0.04307 | -0.019 | 0.815
-2.5 | 0.082 | 0.04124 | -0.02 | 1.996
-2 | 0.13 | 0.03989 | -0.021 | 3.262
-1.5 | 0.178 | 0.03861 | -0.022 | 4.618
-1 | 0.226 | 0.03786 | -0.022 | 5.98
-0.5 | 0.275 | 0.03736 | -0.023 | 7.35
0 | 0.383 | 0.01445 | -0.023 | 26.519
0.5 | 0.438 | 0.01473 | -0.025 | 29.744
1 | 0.493 | 0.01969 | -0.051 | 25.024
1.5 | 0.547 | 0.01946 | -0.051 | 28.087
2 | 0.6 | 0.02004 | -0.052 | 29.954
2.5 | 0.653 | 0.02053 | -0.052 | 31.803
3 | 0.706 | 0.02124 | -0.052 | 33.227
3.5 | 0.758 | 0.02204 | -0.052 | 34.377
4 | 0.81 | 0.02346 | -0.052 | 34.512
4.5 | 0.861 | 0.02442 | -0.052 | 35.251
5 | 0.911 | 0.02558 | -0.052 | 35.621
5.5 | 0.961 | 0.02672 | -0.053 | 35.977
6 | 1.014 | 0.02762 | -0.053 | 36.7
6.5 | 1.071 | 0.0281 | -0.054 | 38.107
7 | 1.123 | 0.02914 | -0.055 | 38.528
7.5 | 1.169 | 0.0306 | -0.055 | 38.204
8 | 1.213 | 0.03229 | -0.056 | 37.563
8.5 | 1.26 | 0.03513 | -0.057 | 35.863
9 | 1.287 | 0.03735 | -0.057 | 34.459
9.5 | 1.123 | 0.07125 | -0.026 | 15.761
10 | 1.138 | 0.07732 | -0.025 | 14.718
10.5 | 1.147 | 0.08377 | -0.023 | 13.698
11 | 1.151 | 0.08827 | -0.022 | 13.039
11.5 | 1.148 | 0.09518 | -0.02 | 12.063
12 | 1.139 | 0.1038 | -0.019 | 10.977
12.5 | 1.125 | 0.11588 | -0.015 | 9.705
13 | 1.105 | 0.1207 | -0.016 | 9.152
13.5 | 1.08 | 0.13207 | -0.014 | 8.175
14 | 1.05 | 0.14001 | -0.008 | 7.502

## 2. Re 50k Mach 0.00 (2)
BIGFOIL.COM POLAR EXPORT
NACA64-711 a=0.0
NACA64-711 a=0.0 |  |  |  | Cl Max: | 1.3273 | at alpha= | 13 | deg
XFOIL ncrit=9 |  |  |  | L/D Max: | 21.06 | at alpha= | 12.5 | deg
Re: | 50000 |  |  | Cd Min: | 0.24522 | at alpha= | -19.5 | deg
Mach: | 0 |  |  | Cl=0 at alpha= | -1.3325 | deg
|  |  |  | @ Cl=0.1, Cd= | 0.040369
|  |  |  | @ Cl=0.4, Cd= | 0.048266
|  |  |  | @ Cl=0.6, Cd= | 0.064033
alpha (deg) | Cl | Cd | Cm | Cl/Cd
-20 | -0.628 | 0.24414 | 0.0417 | -2.5723
-19.5 | -0.617 | 0.24522 | 0.0356 | -2.5161
-18.5 | -0.5732 | 0.22474 | 0.0293 | -2.5505
-18 | -0.5534 | 0.21767 | 0.0259 | -2.5424
-17.5 | -0.535 | 0.21155 | 0.022 | -2.529
-17 | -0.5183 | 0.20629 | 0.0177 | -2.5125
-16.5 | -0.5071 | 0.2041 | 0.0126 | -2.4846
-16 | -0.5047 | 0.20487 | 0.0069 | -2.4635
-15.5 | -0.4679 | 0.18756 | 0.0062 | -2.4947
-15 | -0.4485 | 0.18039 | 0.0033 | -2.4863
-14.5 | -0.4343 | 0.17501 | -0.0006 | -2.4816
-14 | -0.4331 | 0.17396 | -0.0061 | -2.4897
-13.5 | -0.4048 | 0.16208 | -0.0075 | -2.4975
-13 | -0.3877 | 0.15535 | -0.0103 | -2.4957
-12.5 | -0.3865 | 0.15262 | -0.0154 | -2.5324
-12 | -0.3642 | 0.14304 | -0.0172 | -2.5461
-11.5 | -0.3484 | 0.1364 | -0.0198 | -2.5543
-11 | -0.3574 | 0.13474 | -0.0262 | -2.6525
-10.5 | -0.323 | 0.12349 | -0.0256 | -2.6156
-10 | -0.3349 | 0.12142 | -0.0322 | -2.7582
-9.5 | -0.3042 | 0.11163 | -0.0317 | -2.7251
-9 | -0.2946 | 0.1053 | -0.0339 | -2.7977
-8.5 | -0.3182 | 0.10354 | -0.0365 | -3.0732
-8 | -0.3229 | 0.09886 | -0.0302 | -3.2662
-7.5 | -0.3762 | 0.09933 | -0.0223 | -3.7874
-7 | -0.4247 | 0.09861 | -0.0188 | -4.3069
-6.5 | -0.4381 | 0.09421 | -0.0141 | -4.6502
-6 | -0.4574 | 0.09009 | -0.0124 | -5.0771
-5.5 | -0.471 | 0.08572 | -0.0119 | -5.4946
-5 | 0.0231 | 0.05503 | -0.0295 | 0.41977
-4.5 | 0.0094 | 0.05451 | -0.0259 | 0.17245
-4 | -0.0119 | 0.05413 | -0.0206 | -0.21984
-3.5 | -0.1192 | 0.05786 | -0.0014 | -2.0601
-3 | -0.2117 | 0.05857 | 0.0106 | -3.6145
-2.5 | -0.2136 | 0.04781 | -0.0454 | -4.4677
-2 | -0.0864 | 0.0444 | -0.0602 | -1.9459
-1.5 | -0.0212 | 0.04269 | -0.0613 | -0.4966
-1 | 0.0421 | 0.04112 | -0.0627 | 1.0238
-0.5 | 0.0994 | 0.04037 | -0.0629 | 2.4622
0 | 0.1456 | 0.04032 | -0.062 | 3.6111
0.5 | 0.1943 | 0.04056 | -0.0623 | 4.7904
1 | 0.2493 | 0.03952 | -0.0622 | 6.3082
1.5 | 0.2946 | 0.04178 | -0.0626 | 7.0512
2 | 0.3371 | 0.04416 | -0.063 | 7.6336
2.5 | 0.3782 | 0.0467 | -0.0634 | 8.0985
3 | 0.4148 | 0.04933 | -0.0633 | 8.4087
3.5 | 0.4491 | 0.05214 | -0.0631 | 8.6133
4 | 0.4824 | 0.05511 | -0.0628 | 8.7534
4.5 | 0.5383 | 0.05816 | -0.0646 | 9.2555
5 | 0.5592 | 0.06143 | -0.0633 | 9.103
5.5 | 0.6078 | 0.06453 | -0.064 | 9.4189
6 | 0.5739 | 0.07137 | -0.0631 | 8.0412
6.5 | 0.6669 | 0.07146 | -0.0627 | 9.3325
7 | 0.7037 | 0.07484 | -0.0623 | 9.4027
7.5 | 0.7396 | 0.07828 | -0.0618 | 9.4481
8 | 0.7739 | 0.08174 | -0.0611 | 9.4678
8.5 | 0.8055 | 0.08528 | -0.0602 | 9.4454
9 | 0.8346 | 0.08899 | -0.0592 | 9.3786
9.5 | 0.8614 | 0.09282 | -0.0581 | 9.2803
10 | 0.888 | 0.09654 | -0.0569 | 9.1983
10.5 | 0.9579 | 0.09497 | -0.0532 | 10.0863
11 | 0.9562 | 0.10141 | -0.0526 | 9.4291
11.5 | 1.0149 | 0.09806 | -0.047 | 10.3498
12.5 | 1.3013 | 0.06179 | -0.0171 | 21.06
13 | 1.3273 | 0.06856 | -0.0155 | 19.3597
13.5 | 1.3032 | 0.07795 | -0.0145 | 16.7184
14 | 1.2578 | 0.0894 | -0.0161 | 14.0694
14.5 | 1.2037 | 0.10356 | -0.0209 | 11.6232
15.5 | 0.9577 | 0.18329 | -0.0716 | 5.2251
16 | 0.9249 | 0.20321 | -0.0869 | 4.5514
16.5 | 0.938 | 0.21089 | -0.0899 | 4.4478
17 | 0.9513 | 0.21908 | -0.0935 | 4.3422
17.5 | 0.9665 | 0.22681 | -0.0968 | 4.2613
18 | 0.9889 | 0.23647 | -0.0991 | 4.1819

## 3. Re 50k Mach 0.10 (1)
BIGFOIL.COM POLAR EXPORT
NACA64-711 a=0.0
NACA64-711 a=0.0 |  |  |  | Cl Max: | 1.29 | at alpha= | 9 | deg
JavaFoil+Calcfoil stall+Eppler ext transition |  |  |  | L/D Max: | 38.422 | at alpha= | 7 | deg
Re: | 50000 |  |  | Cd Min: | 0.01455 | at alpha= | 0 | deg
Mach: | 0.1 |  |  | Cl=0 at alpha= | -3.3804 | deg
|  |  |  | @ Cl=0.1, Cd= | 0.040859
|  |  |  | @ Cl=0.4, Cd= | 0.014624
|  |  |  | @ Cl=0.6, Cd= | 0.020126
alpha (deg) | Cl | Cd | Cm | Cl/Cd
-15 | -0.252 | 0.24861 | -0.016 | -1.013
-14.5 | -0.264 | 0.42084 | -0.015 | -0.628
-14 | -0.277 | 0.33241 | -0.015 | -0.833
-13.5 | -0.289 | 0.30046 | -0.015 | -0.962
-13 | -0.301 | 0.26545 | -0.015 | -1.133
-12.5 | -0.312 | 0.2437 | -0.015 | -1.278
-12 | -0.321 | 0.21894 | -0.015 | -1.467
-11.5 | -0.33 | 0.2044 | -0.015 | -1.612
-11 | -0.336 | 0.18365 | -0.015 | -1.829
-10.5 | -0.34 | 0.15936 | -0.015 | -2.134
-10 | -0.341 | 0.14451 | -0.015 | -2.362
-9.5 | -0.339 | 0.13947 | -0.014 | -2.433
-9 | -0.334 | 0.12531 | -0.014 | -2.664
-8.5 | -0.324 | 0.10493 | -0.015 | -3.092
-8 | -0.311 | 0.09428 | -0.015 | -3.297
-7.5 | -0.293 | 0.09035 | -0.014 | -3.24
-7 | -0.27 | 0.08041 | -0.014 | -3.361
-6.5 | -0.244 | 0.0738 | -0.014 | -3.3
-6 | -0.213 | 0.06433 | -0.015 | -3.307
-5.5 | -0.178 | 0.05924 | -0.015 | -3.007
-5 | -0.14 | 0.0549 | -0.016 | -2.554
-4.5 | -0.099 | 0.0503 | -0.016 | -1.976
-4 | -0.056 | 0.04786 | -0.017 | -1.175
-3.5 | -0.011 | 0.04513 | -0.018 | -0.248
-3 | 0.035 | 0.04331 | -0.019 | 0.813
-2.5 | 0.083 | 0.04139 | -0.02 | 1.998
-2 | 0.131 | 0.03989 | -0.021 | 3.279
-1.5 | 0.179 | 0.03869 | -0.022 | 4.632
-1 | 0.228 | 0.03793 | -0.022 | 5.999
-0.5 | 0.276 | 0.03742 | -0.023 | 7.375
0 | 0.385 | 0.01455 | -0.023 | 26.451
0.5 | 0.44 | 0.01482 | -0.024 | 29.686
1 | 0.495 | 0.01981 | -0.051 | 24.967
1.5 | 0.549 | 0.01954 | -0.052 | 28.104
2 | 0.603 | 0.02016 | -0.052 | 29.896
2.5 | 0.656 | 0.02063 | -0.052 | 31.809
3 | 0.708 | 0.02138 | -0.052 | 33.134
3.5 | 0.761 | 0.02215 | -0.052 | 34.355
4 | 0.813 | 0.02358 | -0.052 | 34.486
4.5 | 0.864 | 0.02461 | -0.053 | 35.12
5 | 0.915 | 0.02573 | -0.053 | 35.57
5.5 | 0.966 | 0.02688 | -0.053 | 35.933
6 | 1.018 | 0.02779 | -0.054 | 36.635
6.5 | 1.076 | 0.02827 | -0.055 | 38.072
7 | 1.128 | 0.02935 | -0.055 | 38.422
7.5 | 1.174 | 0.03087 | -0.056 | 38.034
8 | 1.218 | 0.03261 | -0.056 | 37.335
8.5 | 1.263 | 0.03549 | -0.057 | 35.604
9 | 1.29 | 0.03778 | -0.057 | 34.151
9.5 | 1.125 | 0.07184 | -0.026 | 15.666
10 | 1.139 | 0.07753 | -0.024 | 14.691
10.5 | 1.147 | 0.08429 | -0.023 | 13.606
11 | 1.148 | 0.09067 | -0.022 | 12.665
11.5 | 1.143 | 0.09656 | -0.021 | 11.837
12 | 1.131 | 0.10329 | -0.018 | 10.949
12.5 | 1.113 | 0.11151 | -0.017 | 9.978
13 | 1.089 | 0.12618 | -0.016 | 8.627
13.5 | 1.059 | 0.13199 | -0.009 | 8.024
14 | 1.025 | 0.14712 | -0.008 | 6.968

## 4. Re 50k Mach 0.10 (2)
BIGFOIL.COM POLAR EXPORT
NACA64-711 a=0.0
NACA64-711 a=0.0 |  |  |  | Cl Max: | 1.2973 | at alpha= | 13 | deg
XFOIL ncrit=9 |  |  |  | L/D Max: | 22.3206 | at alpha= | 12 | deg
Re: | 50000 |  |  | Cd Min: | 0.24709 | at alpha= | -19.5 | deg
Mach: | 0.1 |  |  | Cl=0 at alpha= | -1.3146 | deg
|  |  |  | @ Cl=0.1, Cd= | 0.040656
|  |  |  | @ Cl=0.4, Cd= | 0.048698
|  |  |  | @ Cl=0.6, Cd= | 0.064752
alpha (deg) | Cl | Cd | Cm | Cl/Cd
-20 | -0.6302 | 0.24543 | 0.0418 | -2.5677
-19.5 | -0.6199 | 0.24709 | 0.0356 | -2.5088
-18.5 | -0.5739 | 0.22497 | 0.0296 | -2.551
-18 | -0.5543 | 0.21812 | 0.0261 | -2.5413
-17.5 | -0.5358 | 0.21205 | 0.0221 | -2.5268
-17 | -0.5193 | 0.20704 | 0.0177 | -2.5082
-16.5 | -0.5091 | 0.20544 | 0.0124 | -2.4781
-16 | -0.5071 | 0.20635 | 0.0067 | -2.4575
-15.5 | -0.467 | 0.18761 | 0.0064 | -2.4892
-15 | -0.4482 | 0.18073 | 0.0032 | -2.4799
-14.5 | -0.4347 | 0.17572 | -0.0008 | -2.4738
-14 | -0.435 | 0.17522 | -0.0065 | -2.4826
-13.5 | -0.4027 | 0.16208 | -0.0074 | -2.4846
-13 | -0.3871 | 0.15578 | -0.0105 | -2.4849
-12.5 | -0.3881 | 0.15372 | -0.016 | -2.5247
-12 | -0.3609 | 0.14294 | -0.0171 | -2.5248
-11.5 | -0.348 | 0.13693 | -0.0202 | -2.5414
-11 | -0.3593 | 0.13581 | -0.0269 | -2.6456
-10.5 | -0.3217 | 0.12386 | -0.0259 | -2.5973
-10 | -0.3369 | 0.12244 | -0.033 | -2.7516
-9.5 | -0.3047 | 0.11231 | -0.0323 | -2.713
-9 | -0.2919 | 0.10558 | -0.034 | -2.7647
-8.5 | -0.3218 | 0.10459 | -0.0366 | -3.0768
-8 | -0.3245 | 0.09963 | -0.03 | -3.2571
-7.5 | -0.3795 | 0.1003 | -0.0223 | -3.7836
-7 | -0.429 | 0.09967 | -0.0193 | -4.3042
-6.5 | -0.4399 | 0.09502 | -0.0144 | -4.6296
-6 | -0.4563 | 0.09079 | -0.0118 | -5.0259
-5.5 | -0.476 | 0.08682 | -0.0139 | -5.4826
-5 | 0.0211 | 0.05558 | -0.0293 | 0.37963
-4.5 | 0.0079 | 0.05499 | -0.0258 | 0.14366
-4 | -0.0113 | 0.05448 | -0.0209 | -0.20742
-3.5 | -0.1196 | 0.05816 | -0.0018 | -2.0564
-2.5 | -0.2356 | 0.04918 | -0.0387 | -4.7906
-2 | -0.0863 | 0.04468 | -0.0607 | -1.9315
-1.5 | -0.0228 | 0.04301 | -0.0615 | -0.53011
-1 | 0.0387 | 0.04137 | -0.0626 | 0.93546
-0.5 | 0.1031 | 0.04062 | -0.0637 | 2.5382
0 | 0.1473 | 0.04055 | -0.0625 | 3.6326
0.5 | 0.1938 | 0.04077 | -0.0625 | 4.7535
1 | 0.2475 | 0.03967 | -0.0622 | 6.239
1.5 | 0.2917 | 0.04192 | -0.0624 | 6.9585
2 | 0.3338 | 0.04431 | -0.0627 | 7.5333
2.5 | 0.3743 | 0.04686 | -0.063 | 7.9876
3 | 0.4115 | 0.04952 | -0.063 | 8.3098
3.5 | 0.4467 | 0.05236 | -0.0629 | 8.5313
4 | 0.4829 | 0.05534 | -0.0629 | 8.7261
4.5 | 0.532 | 0.05844 | -0.064 | 9.1034
5 | 0.5577 | 0.06172 | -0.0631 | 9.036
5.5 | 0.6022 | 0.06491 | -0.0636 | 9.2775
6 | 0.6512 | 0.06799 | -0.064 | 9.5779
6.5 | 0.6693 | 0.07175 | -0.0628 | 9.3282
7 | 0.7027 | 0.07527 | -0.0623 | 9.3357
7.5 | 0.7365 | 0.07884 | -0.0617 | 9.3417
8 | 0.7696 | 0.08244 | -0.061 | 9.3353
8.5 | 0.8009 | 0.08609 | -0.0602 | 9.3031
9 | 0.8301 | 0.08987 | -0.0592 | 9.2367
9.5 | 0.8586 | 0.09368 | -0.0582 | 9.1652
10 | 0.8917 | 0.09686 | -0.0567 | 9.2061
11 | 1.1351 | 0.07066 | -0.0374 | 16.0643
11.5 | 0.9985 | 0.1019 | -0.0485 | 9.7988
12 | 1.2754 | 0.05714 | -0.0189 | 22.3206
12.5 | 1.2945 | 0.06337 | -0.0165 | 20.4276
13 | 1.2973 | 0.07129 | -0.015 | 18.1975
13.5 | 1.2936 | 0.07985 | -0.0143 | 16.2004
14 | 1.2469 | 0.09171 | -0.0165 | 13.5961
14.5 | 1.1946 | 0.10614 | -0.0218 | 11.2549
15.5 | 0.931 | 0.19746 | -0.0822 | 4.7149
16 | 0.9269 | 0.20399 | -0.0875 | 4.5439
16.5 | 0.9401 | 0.21169 | -0.0906 | 4.4409
17 | 0.9538 | 0.21994 | -0.0942 | 4.3366
17.5 | 0.9694 | 0.22775 | -0.0974 | 4.2564
18 | 0.9923 | 0.23759 | -0.0998 | 4.1765

## 5. Re 50k Mach 0.25 (1)
BIGFOIL.COM POLAR EXPORT
NACA64-711 a=0.0
NACA64-711 a=0.0 |  |  |  | Cl Max: | 1.283 | at alpha= | 8.5 | deg
JavaFoil+Calcfoil stall+Eppler ext transition |  |  |  | L/D Max: | 37.794 | at alpha= | 6.5 | deg
Re: | 50000 |  |  | Cd Min: | 0.01489 | at alpha= | 0 | deg
Mach: | 0.25 |  |  | Cl=0 at alpha= | -3.383 | deg
|  |  |  | @ Cl=0.1, Cd= | 0.041586
|  |  |  | @ Cl=0.4, Cd= | 0.014931
|  |  |  | @ Cl=0.6, Cd= | 0.020471
alpha (deg) | Cl | Cd | Cm | Cl/Cd
-13 | -0.056 | 0.28558 | -0.017 | -0.196
-12.5 | -0.053 | 0.23181 | -0.017 | -0.229
-12 | -0.05 | 0.20907 | -0.017 | -0.24
-11.5 | -0.075 | 0.19073 | -0.017 | -0.396
-11 | -0.138 | 0.17088 | -0.016 | -0.809
-10.5 | -0.176 | 0.31816 | -0.016 | -0.554
-10 | -0.207 | 0.29251 | -0.016 | -0.706
-9.5 | -0.231 | 0.24114 | -0.016 | -0.957
-9 | -0.248 | 0.17309 | -0.016 | -1.435
-8.5 | -0.259 | 0.14505 | -0.016 | -1.789
-8 | -0.263 | 0.12154 | -0.016 | -2.166
-7.5 | -0.26 | 0.11095 | -0.015 | -2.341
-7 | -0.249 | 0.09695 | -0.015 | -2.566
-6.5 | -0.231 | 0.07769 | -0.015 | -2.971
-6 | -0.206 | 0.07088 | -0.015 | -2.909
-5.5 | -0.176 | 0.06489 | -0.015 | -2.706
-5 | -0.14 | 0.058 | -0.016 | -2.414
-4.5 | -0.1 | 0.05341 | -0.016 | -1.876
-4 | -0.057 | 0.04918 | -0.017 | -1.16
-3.5 | -0.011 | 0.04662 | -0.018 | -0.245
-3 | 0.036 | 0.04401 | -0.019 | 0.819
-2.5 | 0.085 | 0.04218 | -0.021 | 2.009
-2 | 0.134 | 0.04024 | -0.021 | 3.335
-1.5 | 0.184 | 0.03904 | -0.022 | 4.713
-1 | 0.234 | 0.03816 | -0.023 | 6.123
-0.5 | 0.283 | 0.03769 | -0.023 | 7.52
0 | 0.394 | 0.01489 | -0.024 | 26.477
0.5 | 0.451 | 0.01528 | -0.025 | 29.507
1 | 0.507 | 0.02027 | -0.053 | 25.004
1.5 | 0.562 | 0.02005 | -0.053 | 28.052
2 | 0.618 | 0.02067 | -0.053 | 29.872
2.5 | 0.672 | 0.02122 | -0.053 | 31.649
3 | 0.725 | 0.02204 | -0.053 | 32.915
3.5 | 0.779 | 0.02285 | -0.053 | 34.106
4 | 0.833 | 0.02435 | -0.054 | 34.198
4.5 | 0.885 | 0.02548 | -0.054 | 34.731
5 | 0.937 | 0.02666 | -0.054 | 35.15
5.5 | 0.991 | 0.0277 | -0.054 | 35.769
6 | 1.045 | 0.0287 | -0.055 | 36.394
6.5 | 1.105 | 0.02923 | -0.056 | 37.794
7 | 1.154 | 0.03068 | -0.057 | 37.598
7.5 | 1.2 | 0.03244 | -0.057 | 36.977
8 | 1.252 | 0.03537 | -0.058 | 35.385
8.5 | 1.283 | 0.03772 | -0.058 | 34.026
9 | 1.123 | 0.0686 | -0.027 | 16.365
9.5 | 1.135 | 0.07439 | -0.025 | 15.261
10 | 1.14 | 0.08159 | -0.024 | 13.969
10.5 | 1.135 | 0.08901 | -0.022 | 12.749
11 | 1.119 | 0.09503 | -0.02 | 11.778
11.5 | 1.093 | 0.10535 | -0.018 | 10.373
12 | 1.055 | 0.11425 | -0.014 | 9.234
12.5 | 1.006 | 0.13314 | -0.01 | 7.559
13 | 0.947 | 0.14464 |  | 6.549
13.5 | 0.879 | 0.16253 |  | 5.407

## 6. Re 50k Mach 0.25 (2)
BIGFOIL.COM POLAR EXPORT
NACA64-711 a=0.0
NACA64-711 a=0.0 |  |  |  | Cl Max: | 1.0671 | at alpha= | 20 | deg
XFOIL ncrit=9 |  |  |  | L/D Max: | 9.1759 | at alpha= | 5.5 | deg
Re: | 50000 |  |  | Cd Min: | 0.272 | at alpha= | 20 | deg
Mach: | 0.25 |  |  | Cl=0 at alpha= | -1.306 | deg
|  |  |  | @ Cl=0.1, Cd= | 0.041983
|  |  |  | @ Cl=0.4, Cd= | 0.049369
|  |  |  | @ Cl=0.6, Cd= | 0.065782
alpha (deg) | Cl | Cd | Cm | Cl/Cd
-20 | -0.6447 | 0.25452 | 0.0421 | -2.533
-19 | -0.6004 | 0.23477 | 0.0348 | -2.5574
-18.5 | -0.5793 | 0.22726 | 0.0311 | -2.5491
-18 | -0.5596 | 0.22092 | 0.027 | -2.533
-17.5 | -0.541 | 0.21528 | 0.0225 | -2.513
-17 | -0.5274 | 0.21286 | 0.0171 | -2.4777
-16.5 | -0.5217 | 0.21366 | 0.0113 | -2.4417
-16 | -0.4865 | 0.1967 | 0.0098 | -2.4733
-15.5 | -0.4654 | 0.18903 | 0.0068 | -2.462
-15 | -0.448 | 0.18307 | 0.0028 | -2.4472
-14.5 | -0.4419 | 0.18146 | -0.0026 | -2.4352
-14 | -0.4178 | 0.17107 | -0.0051 | -2.4423
-13.5 | -0.3968 | 0.1634 | -0.0078 | -2.4284
-13 | -0.3897 | 0.15989 | -0.0125 | -2.4373
-12.5 | -0.3735 | 0.1522 | -0.0157 | -2.454
-12 | -0.3515 | 0.14414 | -0.0178 | -2.4386
-11.5 | -0.3538 | 0.14182 | -0.0233 | -2.4947
-11 | -0.3239 | 0.13117 | -0.024 | -2.4693
-10.5 | -0.3251 | 0.12799 | -0.0292 | -2.54
-10 | -0.2993 | 0.11873 | -0.0301 | -2.5208
-9.5 | -0.3003 | 0.1144 | -0.0347 | -2.625
-9 | -0.297 | 0.10956 | -0.0371 | -2.7108
-8.5 | -0.2917 | 0.10383 | -0.0357 | -2.8094
-8 | -0.3444 | 0.10512 | -0.0291 | -3.2763
-7.5 | -0.3592 | 0.10138 | -0.0222 | -3.5431
-7 | -0.4123 | 0.10151 | -0.0167 | -4.0617
-6.5 | -0.4303 | 0.09761 | -0.0122 | -4.4084
-6 | -0.4512 | 0.09383 | -0.0092 | -4.8087
-5.5 | -0.4547 | 0.08858 | -0.0089 | -5.1332
-5 | 0.0115 | 0.05851 | -0.0284 | 0.19655
-4.5 | 0.0003 | 0.05761 | -0.0252 | 0.0052074
-4 | -0.0073 | 0.05617 | -0.0231 | -0.12996
-3.5 | -0.1232 | 0.0601 | -0.0039 | -2.0499
-3 | -0.2172 | 0.06065 | 0.0083 | -3.5812
-2 | -0.093 | 0.04642 | -0.0623 | -2.0034
-1.5 | -0.0194 | 0.04449 | -0.0646 | -0.43605
-1 | 0.0306 | 0.04271 | -0.064 | 0.71646
-0.5 | 0.0859 | 0.04202 | -0.0637 | 2.0443
0 | 0.1439 | 0.04187 | -0.0639 | 3.4368
0.5 | 0.1999 | 0.04206 | -0.0647 | 4.7527
1 | 0.2599 | 0.04081 | -0.0652 | 6.3685
1.5 | 0.2957 | 0.04294 | -0.0638 | 6.8864
2 | 0.3353 | 0.04535 | -0.0635 | 7.3936
2.5 | 0.3759 | 0.04796 | -0.0637 | 7.8378
3 | 0.4248 | 0.05082 | -0.0647 | 8.3589
3.5 | 0.4556 | 0.05365 | -0.0639 | 8.4921
4 | 0.4873 | 0.05667 | -0.0634 | 8.5989
4.5 | 0.5439 | 0.05987 | -0.065 | 9.0847
5 | 0.5632 | 0.06319 | -0.0634 | 8.9128
5.5 | 0.6102 | 0.0665 | -0.0639 | 9.1759
6 | 0.6396 | 0.07004 | -0.0633 | 9.1319
6.5 | 0.6699 | 0.07373 | -0.0626 | 9.0859
7 | 0.7047 | 0.0774 | -0.0622 | 9.1047
7.5 | 0.7393 | 0.08114 | -0.0617 | 9.1114
8 | 0.7725 | 0.08497 | -0.061 | 9.0914
8.5 | 0.8028 | 0.08892 | -0.0602 | 9.0283
9 | 0.8301 | 0.09308 | -0.0593 | 8.9181
9.5 | 0.8546 | 0.09749 | -0.0584 | 8.766
10 | 0.8763 | 0.10213 | -0.0575 | 8.5802
10.5 | 0.898 | 0.10685 | -0.0567 | 8.4043
11 | 0.9443 | 0.10843 | -0.0537 | 8.7088
11.5 | 0.9469 | 0.1151 | -0.0537 | 8.2268
12 | 0.9785 | 0.1167 | -0.0502 | 8.3847
12.5 | 1.0095 | 0.11682 | -0.0457 | 8.6415
13 | 1.0339 | 0.11809 | -0.0419 | 8.7552
13.5 | 0.9963 | 0.13626 | -0.0503 | 7.3118
14 | 0.9856 | 0.1492 | -0.0554 | 6.6059
14.5 | 0.9655 | 0.16495 | -0.0638 | 5.8533
15 | 0.9601 | 0.17743 | -0.0702 | 5.4111
16 | 0.9382 | 0.20824 | -0.0907 | 4.5054
16.5 | 0.9524 | 0.21609 | -0.0941 | 4.4074
17 | 0.9691 | 0.22487 | -0.0977 | 4.3096
17.5 | 0.9868 | 0.23318 | -0.101 | 4.2319
18 | 1.0122 | 0.24402 | -0.1033 | 4.148
18.5 | 1.0231 | 0.24971 | -0.1077 | 4.0972
19 | 1.0304 | 0.25473 | -0.1133 | 4.0451
19.5 | 1.0451 | 0.26236 | -0.1176 | 3.9835
20 | 1.0671 | 0.272 | -0.1206 | 3.9232

## 7. Re 50k Mach 0.50 (1)
BIGFOIL.COM POLAR EXPORT
NACA64-711 a=0.0
NACA64-711 a=0.0 |  |  |  | Cl Max: | 1.3 | at alpha= | 7.5 | deg
JavaFoil+Calcfoil stall+Eppler ext transition |  |  |  | L/D Max: | 34.9 | at alpha= | 6 | deg
Re: | 50000 |  |  | Cd Min: | 0.01698 | at alpha= | 0 | deg
Mach: | 0.5 |  |  | Cl=0 at alpha= | -3.3824 | deg
|  |  |  | @ Cl=0.1, Cd= | 0.044946
|  |  |  | @ Cl=0.4, Cd= | 0.023457
|  |  |  | @ Cl=0.6, Cd= | 0.021408
alpha (deg) | Cl | Cd | Cm | Cl/Cd
-20 | -0.935 | 0.40899 | -0.028 | -2.287
-19.5 | -0.907 | 0.40447 | -0.028 | -2.243
-19 | -0.877 | 0.37694 | -0.026 | -2.326
-18.5 | -0.848 | 0.38154 | -0.026 | -2.224
-18 | -0.82 | 0.36416 | -0.026 | -2.252
-17.5 | -0.792 | 0.36706 | -0.026 | -2.158
-17 | -0.764 | 0.36238 | -0.026 | -2.108
-16.5 | -0.736 | 0.35817 | -0.026 | -2.054
-16 | -0.708 | 0.35399 | -0.026 | -1.999
-15.5 | -0.68 | 0.31861 | -0.026 | -2.133
-15 | -0.65 | 0.3209 | -0.025 | -2.025
-14.5 | -0.621 | 0.31212 | -0.025 | -1.991
-14 | -0.593 | 0.29619 | -0.025 | -2.003
-13.5 | -0.565 | 0.29262 | -0.025 | -1.931
-13 | -0.537 | 0.286 | -0.025 | -1.878
-12.5 | -0.509 | 0.28256 | -0.025 | -1.801
-12 | -0.481 | 0.2789 | -0.025 | -1.724
-11.5 | -0.453 | 0.27857 | -0.025 | -1.625
-11 | -0.424 | 0.25392 | -0.024 | -1.671
-10.5 | -0.396 | 0.24364 | -0.023 | -1.624
-10 | -0.368 | 0.2244 | -0.023 | -1.639
-9.5 | -0.34 | 0.21666 | -0.023 | -1.568
-9 | -0.312 | 0.21316 | -0.024 | -1.463
-8.5 | -0.284 | 0.22378 | -0.023 | -1.269
-8 | -0.256 | 0.20654 | -0.024 | -1.24
-7.5 | -0.228 | 0.19426 | -0.024 | -1.174
-7 | -0.2 | 0.18883 | -0.021 | -1.059
-6.5 | -0.172 | 0.20183 | -0.02 | -0.853
-6 | -0.145 | 0.17107 | -0.021 | -0.845
-5.5 | -0.117 | 0.16969 | -0.021 | -0.689
-5 | -0.089 | 0.15923 | -0.017 | -0.56
-4.5 | -0.062 | 0.15716 | -0.017 | -0.392
-4 | -0.049 | 0.07891 | -0.017 | -0.621
-3.5 | -0.012 | 0.05622 | -0.017 | -0.208
-3 | 0.039 | 0.04898 | -0.019 | 0.789
-2.5 | 0.093 | 0.04532 | -0.021 | 2.048
-2 | 0.149 | 0.04233 | -0.023 | 3.51
-1.5 | 0.205 | 0.04075 | -0.024 | 5.024
-1 | 0.261 | 0.03976 | -0.025 | 6.553
-0.5 | 0.316 | 0.039 | -0.025 | 8.115
0 | 0.435 | 0.01698 | -0.026 | 25.617
0.5 | 0.498 | 0.01733 | -0.027 | 28.713
1 | 0.559 | 0.01794 | -0.029 | 31.184
1.5 | 0.62 | 0.0231 | -0.058 | 26.847
2 | 0.681 | 0.02327 | -0.058 | 29.251
2.5 | 0.741 | 0.02399 | -0.058 | 30.885
3 | 0.801 | 0.02498 | -0.058 | 32.057
3.5 | 0.86 | 0.02616 | -0.059 | 32.865
4 | 0.918 | 0.02806 | -0.059 | 32.694
4.5 | 0.976 | 0.02941 | -0.059 | 33.197
5 | 1.037 | 0.03067 | -0.06 | 33.818
5.5 | 1.103 | 0.03162 | -0.061 | 34.869
6 | 1.161 | 0.03327 | -0.062 | 34.9
6.5 | 1.212 | 0.03545 | -0.062 | 34.186
7 | 1.263 | 0.04292 | -0.063 | 29.429
7.5 | 1.3 | 0.04268 | -0.064 | 30.465
8 | 1.141 | 0.06664 | -0.03 | 17.125
8.5 | 1.13 | 0.0769 | -0.026 | 14.697
9 | 1.041 | 0.09279 | -0.022 | 11.225
9.5 | 0.682 | 0.17551 | -0.017 | 3.887
10 | 0.708 | 0.19175 | -0.024 | 3.693
10.5 | 0.733 | 0.20088 | -0.024 | 3.651
11 | 0.759 | 0.26225 | -0.028 | 2.895
11.5 | 0.785 | 0.23936 | -0.029 | 3.278
12 | 0.811 | 0.27486 | -0.032 | 2.951
12.5 | 0.836 | 0.27978 | -0.033 | 2.988

## 8. Re 50k Mach 0.50 (2)
BIGFOIL.COM POLAR EXPORT
NACA64-711 a=0.0
NACA64-711 a=0.0 |  |  |  | Cl Max: | 1.164 | at alpha= | 20 | deg
XFOIL ncrit=9 |  |  |  | L/D Max: | 8.4093 | at alpha= | 5.5 | deg
Re: | 50000 |  |  | Cd Min: | 0.30142 | at alpha= | 20 | deg
Mach: | 0.5 |  |  | Cl=0 at alpha= | -0.94841 | deg
|  |  |  | @ Cl=0.1, Cd= | 0.047506
|  |  |  | @ Cl=0.4, Cd= | 0.054778
|  |  |  | @ Cl=0.6, Cd= | 0.072132
alpha (deg) | Cl | Cd | Cm | Cl/Cd
-20 | -0.6874 | 0.26576 | 0.0521 | -2.5865
-19.5 | -0.663 | 0.25823 | 0.0467 | -2.5675
-19 | -0.6396 | 0.25167 | 0.0411 | -2.5414
-18.5 | -0.6194 | 0.24845 | 0.0346 | -2.4931
-18 | -0.6056 | 0.24947 | 0.0277 | -2.4275
-17.5 | -0.5691 | 0.22992 | 0.0251 | -2.4752
-17 | -0.5431 | 0.22089 | 0.0208 | -2.4587
-16.5 | -0.5194 | 0.2138 | 0.0159 | -2.4294
-16 | -0.5 | 0.20941 | 0.0101 | -2.3877
-15.5 | -0.4923 | 0.21048 | 0.0034 | -2.3389
-15 | -0.45 | 0.1919 | 0.0017 | -2.345
-14.5 | -0.4292 | 0.18569 | -0.003 | -2.3114
-14 | -0.4253 | 0.18623 | -0.0095 | -2.2837
-13.5 | -0.3844 | 0.17061 | -0.0114 | -2.2531
-13 | -0.3673 | 0.16515 | -0.016 | -2.224
-12.5 | -0.35 | 0.15851 | -0.0203 | -2.2081
-12 | -0.3252 | 0.15025 | -0.0234 | -2.1644
-11.5 | -0.3167 | 0.14574 | -0.0283 | -2.173
-11 | -0.2923 | 0.13752 | -0.031 | -2.1255
-10.5 | -0.2726 | 0.13016 | -0.0341 | -2.0943
-10 | -0.2665 | 0.12536 | -0.0379 | -2.1259
-9.5 | -0.2669 | 0.12194 | -0.0404 | -2.1888
-9 | -0.2723 | 0.11774 | -0.0375 | -2.3127
-8.5 | -0.2869 | 0.11461 | -0.031 | -2.5033
-8 | -0.309 | 0.11251 | -0.0251 | -2.7464
-7.5 | -0.3336 | 0.11043 | -0.0199 | -3.0209
-7 | -0.3595 | 0.10834 | -0.015 | -3.3183
-6.5 | -0.3984 | 0.10725 | -0.0112 | -3.7147
-6 | -0.3526 | 0.09842 | -0.0139 | -3.5826
-5.5 | -0.3269 | 0.09265 | -0.0123 | -3.5283
-5 | 0.0463 | 0.06504 | -0.042 | 0.71187
-4.5 | 0.0957 | 0.05974 | -0.0522 | 1.6019
-4 | -0.0028 | 0.06429 | -0.0299 | -0.043553
-3.5 | -0.1389 | 0.06829 | -0.0108 | -2.034
-3 | -0.2445 | 0.06875 | 0.0015 | -3.5564
-2 | -0.1361 | 0.05381 | -0.0657 | -2.5293
-1.5 | -0.0728 | 0.05089 | -0.0677 | -1.4305
-1 | -0.0068 | 0.04889 | -0.069 | -0.13909
-0.5 | 0.0591 | 0.04769 | -0.0698 | 1.2393
0 | 0.1237 | 0.0474 | -0.0697 | 2.6097
0.5 | 0.186 | 0.04757 | -0.0694 | 3.91
1 | 0.2417 | 0.04811 | -0.0694 | 5.0239
1.5 | 0.2941 | 0.0473 | -0.0682 | 6.2178
2 | 0.3359 | 0.04992 | -0.0666 | 6.7288
2.5 | 0.3732 | 0.05267 | -0.0655 | 7.0856
3 | 0.4116 | 0.05569 | -0.0649 | 7.3909
3.5 | 0.458 | 0.05899 | -0.0653 | 7.764
4 | 0.4964 | 0.06242 | -0.0649 | 7.9526
4.5 | 0.5335 | 0.06599 | -0.0646 | 8.0846
5 | 0.5706 | 0.06978 | -0.0643 | 8.1771
5.5 | 0.6201 | 0.07374 | -0.0648 | 8.4093
6 | 0.6385 | 0.07785 | -0.0635 | 8.2017
6.5 | 0.6722 | 0.08218 | -0.0632 | 8.1796
7 | 0.7093 | 0.08663 | -0.0629 | 8.1877
7.5 | 0.7481 | 0.09119 | -0.0627 | 8.2038
8 | 0.7615 | 0.0964 | -0.0621 | 7.8994
8.5 | 0.7833 | 0.10173 | -0.0619 | 7.6998
9 | 0.8072 | 0.10723 | -0.0618 | 7.5277
9.5 | 0.8315 | 0.11299 | -0.0618 | 7.3591
10 | 0.8547 | 0.11894 | -0.0619 | 7.186
10.5 | 0.8775 | 0.12521 | -0.0622 | 7.0082
11 | 0.898 | 0.13177 | -0.0627 | 6.8149
11.5 | 0.9148 | 0.13868 | -0.0635 | 6.5965
12 | 0.9276 | 0.14597 | -0.0648 | 6.3547
12.5 | 0.9395 | 0.15359 | -0.0666 | 6.1169
13 | 0.9544 | 0.16153 | -0.0686 | 5.9085
13.5 | 0.9562 | 0.17105 | -0.0733 | 5.5902
14 | 0.9664 | 0.18112 | -0.0778 | 5.3357
14.5 | 0.9812 | 0.19093 | -0.082 | 5.1391
15 | 0.9918 | 0.20249 | -0.0881 | 4.898
15.5 | 0.9929 | 0.2204 | -0.1 | 4.505
16 | 1.002 | 0.2282 | -0.106 | 4.3909
16.5 | 1.0241 | 0.23814 | -0.1101 | 4.3004
17 | 1.0533 | 0.2506 | -0.1134 | 4.2031
17.5 | 1.0633 | 0.25595 | -0.1196 | 4.1543
18 | 1.0812 | 0.26444 | -0.1249 | 4.0886
18.5 | 1.1053 | 0.27547 | -0.1292 | 4.0124
19 | 1.1312 | 0.28714 | -0.1331 | 3.9395
19.5 | 1.1437 | 0.2921 | -0.1398 | 3.9154
20 | 1.164 | 0.30142 | -0.1453 | 3.8617

## 9. Re 100k Mach 0.00 (1)
BIGFOIL.COM POLAR EXPORT
NACA64-711 a=0.0
NACA64-711 a=0.0 |  |  |  | Cl Max: | 1.317 | at alpha= | 9.5 | deg
JavaFoil+Calcfoil stall+Eppler ext transition |  |  |  | L/D Max: | 54.9 | at alpha= | 6.5 | deg
Re: | 100000 |  |  | Cd Min: | 0.01018 | at alpha= | 0 | deg
Mach: | 0 |  |  | Cl=0 at alpha= | -3.3804 | deg
|  |  |  | @ Cl=0.1, Cd= | 0.036853
|  |  |  | @ Cl=0.4, Cd= | 0.010197
|  |  |  | @ Cl=0.6, Cd= | 0.013905
alpha (deg) | Cl | Cd | Cm | Cl/Cd
-15.5 | -0.28 | 0.21968 | -0.016 | -1.277
-15 | -0.291 | 0.20149 | -0.016 | -1.445
-14.5 | -0.302 | 0.28593 | -0.015 | -1.056
-14 | -0.312 | 0.2581 | -0.015 | -1.21
-13.5 | -0.322 | 0.16696 | -0.016 | -1.93
-13 | -0.332 | 0.19369 | -0.015 | -1.712
-12.5 | -0.34 | 0.17847 | -0.015 | -1.904
-12 | -0.347 | 0.16419 | -0.015 | -2.113
-11.5 | -0.352 | 0.14924 | -0.015 | -2.362
-11 | -0.356 | 0.13956 | -0.015 | -2.551
-10.5 | -0.357 | 0.12499 | -0.015 | -2.859
-10 | -0.356 | 0.11478 | -0.015 | -3.101
-9.5 | -0.351 | 0.10982 | -0.014 | -3.199
-9 | -0.343 | 0.10091 | -0.014 | -3.403
-8.5 | -0.332 | 0.08424 | -0.015 | -3.938
-8 | -0.316 | 0.07662 | -0.015 | -4.127
-7.5 | -0.296 | 0.0737 | -0.014 | -4.022
-7 | -0.273 | 0.06737 | -0.014 | -4.047
-6.5 | -0.245 | 0.06182 | -0.014 | -3.962
-6 | -0.213 | 0.05771 | -0.015 | -3.696
-5.5 | -0.178 | 0.05176 | -0.016 | -3.445
-5 | -0.14 | 0.0482 | -0.016 | -2.907
-4.5 | -0.099 | 0.04494 | -0.017 | -2.207
-4 | -0.056 | 0.04231 | -0.018 | -1.326
-3.5 | -0.011 | 0.04018 | -0.019 | -0.278
-3 | 0.035 | 0.03892 | -0.02 | 0.902
-2.5 | 0.082 | 0.03731 | -0.021 | 2.206
-2 | 0.13 | 0.03609 | -0.022 | 3.607
-1.5 | 0.178 | 0.03519 | -0.023 | 5.068
-1 | 0.226 | 0.03454 | -0.023 | 6.556
-0.5 | 0.275 | 0.03409 | -0.024 | 8.055
0 | 0.394 | 0.01018 | -0.024 | 38.714
0.5 | 0.45 | 0.01034 | -0.026 | 43.534
1 | 0.506 | 0.01483 | -0.053 | 34.138
1.5 | 0.562 | 0.01367 | -0.053 | 41.121
2 | 0.617 | 0.01401 | -0.053 | 44.045
2.5 | 0.671 | 0.01443 | -0.053 | 46.527
3 | 0.726 | 0.01489 | -0.054 | 48.709
3.5 | 0.779 | 0.01529 | -0.054 | 50.95
4 | 0.832 | 0.01589 | -0.054 | 52.361
4.5 | 0.885 | 0.01654 | -0.054 | 53.5
5 | 0.936 | 0.01773 | -0.054 | 52.811
5.5 | 0.987 | 0.01855 | -0.055 | 53.219
6 | 1.04 | 0.01925 | -0.055 | 54.049
6.5 | 1.096 | 0.01996 | -0.056 | 54.9
7 | 1.146 | 0.02108 | -0.057 | 54.356
7.5 | 1.191 | 0.02242 | -0.057 | 53.129
8 | 1.233 | 0.02408 | -0.057 | 51.222
8.5 | 1.268 | 0.02951 | -0.057 | 42.971
9 | 1.296 | 0.0315 | -0.058 | 41.156
9.5 | 1.317 | 0.03359 | -0.058 | 39.21
10 | 1.141 | 0.07024 | -0.029 | 16.249
10.5 | 1.149 | 0.07585 | -0.026 | 15.147
11 | 1.152 | 0.08101 | -0.024 | 14.216
11.5 | 1.149 | 0.08752 | -0.023 | 13.127
12 | 1.14 | 0.09367 | -0.022 | 12.17
12.5 | 1.125 | 0.10122 | -0.018 | 11.112
13 | 1.105 | 0.1094 | -0.019 | 10.1
13.5 | 1.08 | 0.11699 | -0.017 | 9.23
14 | 1.051 | 0.12589 | -0.016 | 8.345
14.5 | 1.018 | 0.13529 | -0.014 | 7.522

## 10. Re 100k Mach 0.00 (2)
BIGFOIL.COM POLAR EXPORT
NACA64-711 a=0.0
NACA64-711 a=0.0 |  |  |  | Cl Max: | 1.3547 | at alpha= | 14 | deg
XFOIL ncrit=9 |  |  |  | L/D Max: | 54.7976 | at alpha= | 9 | deg
Re: | 100000 |  |  | Cd Min: | 0.24334 | at alpha= | 19 | deg
Mach: | 0 |  |  | Cl=0 at alpha= | -3.6589 | deg
|  |  |  | @ Cl=0.1, Cd= | 0.031475
|  |  |  | @ Cl=0.4, Cd= | 0.021989
|  |  |  | @ Cl=0.6, Cd= | 0.023927
alpha (deg) | Cl | Cd | Cm | Cl/Cd
-20 | -0.6309 | 0.24113 | 0.0449 | -2.6164
-19.5 | -0.6118 | 0.23448 | 0.0411 | -2.6092
-19 | -0.5933 | 0.22832 | 0.0371 | -2.5985
-18.5 | -0.5747 | 0.22218 | 0.033 | -2.5866
-18 | -0.5563 | 0.21615 | 0.0289 | -2.5737
-17.5 | -0.5383 | 0.21057 | 0.0245 | -2.5564
-17 | -0.5253 | 0.20792 | 0.0188 | -2.5265
-16.5 | -0.5185 | 0.20683 | 0.0132 | -2.5069
-16 | -0.4871 | 0.19167 | 0.0121 | -2.5413
-15.5 | -0.4678 | 0.18426 | 0.0094 | -2.5388
-15 | -0.4502 | 0.17768 | 0.0059 | -2.5338
-14.5 | -0.4336 | 0.1713 | 0.0023 | -2.5312
-14 | -0.4183 | 0.16531 | -0.0016 | -2.5304
-13.5 | -0.4087 | 0.16134 | -0.0067 | -2.5332
-13 | -0.4048 | 0.15818 | -0.0124 | -2.5591
-12.5 | -0.3995 | 0.15395 | -0.0181 | -2.595
-12 | -0.3614 | 0.13867 | -0.0159 | -2.6062
-11.5 | -0.3446 | 0.1317 | -0.0184 | -2.6166
-11 | -0.3303 | 0.1252 | -0.0217 | -2.6382
-10.5 | -0.3175 | 0.11908 | -0.0256 | -2.6663
-10 | -0.3163 | 0.11537 | -0.0332 | -2.7416
-9.5 | -0.3152 | 0.11124 | -0.0411 | -2.8335
-9 | -0.2828 | 0.09962 | -0.0374 | -2.8388
-8.5 | -0.2943 | 0.09647 | -0.036 | -3.0507
-8 | -0.2927 | 0.09201 | -0.0403 | -3.1812
-7.5 | -0.2506 | 0.08358 | -0.0716 | -2.9983
-7 | -0.2067 | 0.07247 | -0.074 | -2.8522
-6.5 | -0.1695 | 0.06615 | -0.0857 | -2.5624
-6 | -0.1422 | 0.05872 | -0.0879 | -2.4217
-5.5 | -0.1122 | 0.05388 | -0.0906 | -2.0824
-5 | -0.0816 | 0.04876 | -0.0904 | -1.6735
-4.5 | -0.0516 | 0.04456 | -0.0896 | -1.158
-4 | -0.0204 | 0.04032 | -0.0882 | -0.50595
-3.5 | 0.0095 | 0.03614 | -0.0857 | 0.26287
-3 | 0.0475 | 0.0326 | -0.0837 | 1.4571
-2.5 | 0.1478 | 0.03045 | -0.084 | 4.8539
-2 | 0.1986 | 0.02742 | -0.0827 | 7.2429
-1.5 | 0.2505 | 0.02553 | -0.0813 | 9.812
-1 | 0.3044 | 0.02419 | -0.0797 | 12.5837
-0.5 | 0.3474 | 0.02366 | -0.0778 | 14.683
0 | 0.433 | 0.02094 | -0.082 | 20.6781
0.5 | 0.4731 | 0.02175 | -0.0797 | 21.7517
1 | 0.5223 | 0.02204 | -0.078 | 23.6978
1.5 | 0.5639 | 0.02306 | -0.0764 | 24.4536
2 | 0.6068 | 0.02409 | -0.075 | 25.1889
2.5 | 0.6506 | 0.02512 | -0.0737 | 25.8997
3 | 0.6957 | 0.02604 | -0.0724 | 26.7166
3.5 | 0.742 | 0.02686 | -0.0711 | 27.6247
4 | 0.7896 | 0.02754 | -0.0698 | 28.671
4.5 | 0.8385 | 0.02804 | -0.0685 | 29.9037
5 | 0.8889 | 0.02834 | -0.0672 | 31.3656
5.5 | 0.9414 | 0.02835 | -0.0659 | 33.2063
6 | 0.9963 | 0.02806 | -0.0646 | 35.5061
6.5 | 1.0546 | 0.02735 | -0.0634 | 38.5594
7 | 1.1172 | 0.02616 | -0.0624 | 42.7064
7.5 | 1.1639 | 0.02601 | -0.0603 | 44.7482
8 | 1.2162 | 0.02523 | -0.0584 | 48.2045
8.5 | 1.2678 | 0.02394 | -0.0561 | 52.9574
9 | 1.2998 | 0.02372 | -0.052 | 54.7976
9.5 | 1.3218 | 0.02454 | -0.0472 | 53.8631
10 | 1.322 | 0.02664 | -0.0404 | 49.6246
10.5 | 1.3035 | 0.03047 | -0.0339 | 42.7798
11 | 1.2751 | 0.03646 | -0.0292 | 34.9726
11.5 | 1.2516 | 0.04324 | -0.026 | 28.9454
12 | 1.25 | 0.04862 | -0.0233 | 25.7096
12.5 | 1.2659 | 0.05286 | -0.0209 | 23.9482
13.5 | 1.326 | 0.06174 | -0.0167 | 21.4772
14 | 1.3547 | 0.06844 | -0.0154 | 19.794
14.5 | 1.3308 | 0.07655 | -0.0152 | 17.3847
15 | 1.301 | 0.08632 | -0.0168 | 15.0718
15.5 | 1.2627 | 0.09809 | -0.0205 | 12.8729
16 | 1.2169 | 0.11251 | -0.0273 | 10.8159
16.5 | 1.1676 | 0.12985 | -0.0371 | 8.9919
17 | 1.1238 | 0.14913 | -0.0487 | 7.5357
17.5 | 0.9885 | 0.21768 | -0.0902 | 4.5411
18 | 1.0207 | 0.22602 | -0.0898 | 4.516
18.5 | 1.0058 | 0.23366 | -0.1002 | 4.3045
19 | 1.0379 | 0.24334 | -0.0997 | 4.2652

## 11. Re 100k Mach 0.10 (1)
BIGFOIL.COM POLAR EXPORT
NACA64-711 a=0.0
NACA64-711 a=0.0 |  |  |  | Cl Max: | 1.319 | at alpha= | 9.5 | deg
JavaFoil+Calcfoil stall+Eppler ext transition |  |  |  | L/D Max: | 54.712 | at alpha= | 6.5 | deg
Re: | 100000 |  |  | Cd Min: | 0.01023 | at alpha= | 0 | deg
Mach: | 0.1 |  |  | Cl=0 at alpha= | -3.3804 | deg
|  |  |  | @ Cl=0.1, Cd= | 0.03682
|  |  |  | @ Cl=0.4, Cd= | 0.010243
|  |  |  | @ Cl=0.6, Cd= | 0.013958
alpha (deg) | Cl | Cd | Cm | Cl/Cd
-15 | -0.252 | 0.20891 | -0.016 | -1.206
-14.5 | -0.264 | 0.2043 | -0.016 | -1.294
-14 | -0.277 | 0.18906 | -0.016 | -1.464
-13.5 | -0.289 | 0.17491 | -0.016 | -1.653
-13 | -0.301 | 0.15988 | -0.016 | -1.881
-12.5 | -0.312 | 0.19426 | -0.016 | -1.604
-12 | -0.321 | 0.17815 | -0.016 | -1.804
-11.5 | -0.33 | 0.16332 | -0.015 | -2.018
-11 | -0.336 | 0.14688 | -0.015 | -2.287
-10.5 | -0.34 | 0.13109 | -0.015 | -2.594
-10 | -0.341 | 0.12097 | -0.015 | -2.822
-9.5 | -0.339 | 0.11559 | -0.015 | -2.936
-9 | -0.334 | 0.10581 | -0.015 | -3.156
-8.5 | -0.324 | 0.08808 | -0.015 | -3.684
-8 | -0.311 | 0.07953 | -0.015 | -3.909
-7.5 | -0.293 | 0.07661 | -0.014 | -3.821
-7 | -0.27 | 0.06811 | -0.014 | -3.968
-6.5 | -0.244 | 0.06203 | -0.014 | -3.926
-6 | -0.213 | 0.05675 | -0.015 | -3.749
-5.5 | -0.178 | 0.05239 | -0.016 | -3.4
-5 | -0.14 | 0.04843 | -0.016 | -2.895
-4.5 | -0.099 | 0.04522 | -0.017 | -2.198
-4 | -0.056 | 0.04259 | -0.018 | -1.321
-3.5 | -0.011 | 0.04063 | -0.019 | -0.276
-3 | 0.035 | 0.03883 | -0.02 | 0.907
-2.5 | 0.083 | 0.03727 | -0.021 | 2.219
-2 | 0.131 | 0.036 | -0.022 | 3.633
-1.5 | 0.179 | 0.03493 | -0.023 | 5.13
-1 | 0.228 | 0.03455 | -0.023 | 6.586
-0.5 | 0.276 | 0.03413 | -0.024 | 8.085
0 | 0.396 | 0.01023 | -0.024 | 38.656
0.5 | 0.452 | 0.01041 | -0.026 | 43.457
1 | 0.508 | 0.01488 | -0.053 | 34.163
1.5 | 0.564 | 0.01372 | -0.053 | 41.127
2 | 0.62 | 0.01409 | -0.054 | 43.989
2.5 | 0.674 | 0.0145 | -0.054 | 46.512
3 | 0.728 | 0.01499 | -0.054 | 48.586
3.5 | 0.782 | 0.01538 | -0.054 | 50.88
4 | 0.836 | 0.01599 | -0.054 | 52.281
4.5 | 0.888 | 0.01667 | -0.054 | 53.294
5 | 0.94 | 0.01786 | -0.055 | 52.671
5.5 | 0.992 | 0.01868 | -0.055 | 53.112
6 | 1.045 | 0.01939 | -0.055 | 53.895
6.5 | 1.101 | 0.02012 | -0.056 | 54.712
7 | 1.15 | 0.02127 | -0.057 | 54.072
7.5 | 1.196 | 0.02265 | -0.057 | 52.806
8 | 1.238 | 0.02437 | -0.057 | 50.792
8.5 | 1.272 | 0.02984 | -0.058 | 42.623
9 | 1.3 | 0.03192 | -0.058 | 40.717
9.5 | 1.319 | 0.03401 | -0.058 | 38.791
10 | 1.141 | 0.07087 | -0.027 | 16.1
10.5 | 1.148 | 0.07626 | -0.025 | 15.054
11 | 1.149 | 0.08116 | -0.023 | 14.155
11.5 | 1.144 | 0.0878 | -0.023 | 13.027
12 | 1.132 | 0.09482 | -0.022 | 11.935
12.5 | 1.113 | 0.10032 | -0.019 | 11.095
13 | 1.089 | 0.11039 | -0.018 | 9.862
13.5 | 1.059 | 0.11796 | -0.016 | 8.979
14 | 1.025 | 0.1269 | -0.014 | 8.079
14.5 | 0.987 | 0.13931 | -0.008 | 7.088

## 12. Re 100k Mach 0.10 (2)
BIGFOIL.COM POLAR EXPORT
NACA64-711 a=0.0
NACA64-711 a=0.0 |  |  |  | Cl Max: | 1.347 | at alpha= | 14 | deg
XFOIL ncrit=9 |  |  |  | L/D Max: | 54.7441 | at alpha= | 9 | deg
Re: | 100000 |  |  | Cd Min: | 0.24464 | at alpha= | 19 | deg
Mach: | 0.1 |  |  | Cl=0 at alpha= | -3.6276 | deg
|  |  |  | @ Cl=0.1, Cd= | 0.031625
|  |  |  | @ Cl=0.4, Cd= | 0.02166
|  |  |  | @ Cl=0.6, Cd= | 0.023922
alpha (deg) | Cl | Cd | Cm | Cl/Cd
-20 | -0.6325 | 0.24162 | 0.0453 | -2.6177
-19.5 | -0.6133 | 0.23506 | 0.0414 | -2.6091
-19 | -0.5946 | 0.22888 | 0.0373 | -2.5979
-18.5 | -0.5758 | 0.22271 | 0.0332 | -2.5854
-18 | -0.5573 | 0.21668 | 0.029 | -2.572
-17.5 | -0.5393 | 0.21125 | 0.0245 | -2.5529
-17 | -0.5269 | 0.20901 | 0.0187 | -2.5209
-16.5 | -0.5203 | 0.20798 | 0.0131 | -2.5017
-16 | -0.4867 | 0.19176 | 0.0124 | -2.5381
-15.5 | -0.4676 | 0.18459 | 0.0094 | -2.5332
-15 | -0.45 | 0.17802 | 0.0059 | -2.5278
-14.5 | -0.4332 | 0.17164 | 0.0023 | -2.5239
-14 | -0.418 | 0.1658 | -0.0018 | -2.5211
-13.5 | -0.4094 | 0.16222 | -0.0071 | -2.5237
-13 | -0.4053 | 0.159 | -0.0128 | -2.5491
-12.5 | -0.3995 | 0.15462 | -0.0184 | -2.5838
-12 | -0.3591 | 0.1388 | -0.0158 | -2.5872
-11.5 | -0.3427 | 0.13195 | -0.0185 | -2.5972
-11 | -0.3285 | 0.12547 | -0.0219 | -2.6182
-10.5 | -0.3159 | 0.11945 | -0.026 | -2.6446
-10 | -0.3161 | 0.11613 | -0.034 | -2.7219
-9.5 | -0.3147 | 0.11191 | -0.0418 | -2.8121
-9 | -0.2796 | 0.09986 | -0.0374 | -2.7999
-8.5 | -0.2938 | 0.09705 | -0.0357 | -3.0273
-8 | -0.2873 | 0.09208 | -0.0415 | -3.1201
-7.5 | -0.2465 | 0.08415 | -0.0737 | -2.9293
-7 | -0.2018 | 0.07278 | -0.0737 | -2.7727
-6.5 | -0.1691 | 0.06746 | -0.087 | -2.5067
-6 | -0.1402 | 0.05908 | -0.0879 | -2.3731
-5.5 | -0.1111 | 0.05404 | -0.0908 | -2.0559
-5 | -0.0828 | 0.04922 | -0.0905 | -1.6822
-4.5 | -0.0526 | 0.04495 | -0.0898 | -1.1702
-4 | -0.0216 | 0.04069 | -0.0885 | -0.53084
-3.5 | 0.0074 | 0.03654 | -0.086 | 0.20252
-3 | 0.0472 | 0.03286 | -0.0839 | 1.4364
-2.5 | 0.1481 | 0.0305 | -0.0844 | 4.8557
-2 | 0.1989 | 0.02761 | -0.083 | 7.2039
-1.5 | 0.2503 | 0.02577 | -0.0816 | 9.7128
-1 | 0.3028 | 0.02461 | -0.0801 | 12.3039
-0.5 | 0.3493 | 0.02376 | -0.0781 | 14.7012
0 | 0.3845 | 0.02152 | -0.0738 | 17.8671
1 | 0.5171 | 0.02272 | -0.0781 | 22.7597
1.5 | 0.567 | 0.02312 | -0.0766 | 24.5242
2 | 0.6098 | 0.02416 | -0.0752 | 25.2401
2.5 | 0.6536 | 0.0252 | -0.0738 | 25.9365
3 | 0.6985 | 0.02616 | -0.0725 | 26.7011
3.5 | 0.7447 | 0.02701 | -0.0712 | 27.5713
4 | 0.7922 | 0.02772 | -0.0699 | 28.5786
4.5 | 0.8413 | 0.02823 | -0.0685 | 29.8016
5 | 0.8923 | 0.02851 | -0.0672 | 31.2978
5.5 | 0.9459 | 0.02846 | -0.0659 | 33.2361
6 | 1.0023 | 0.02808 | -0.0646 | 35.6944
6.5 | 1.0621 | 0.02729 | -0.0634 | 38.919
7 | 1.1095 | 0.02734 | -0.0615 | 40.5816
7.5 | 1.1729 | 0.0259 | -0.0603 | 45.2857
8 | 1.2245 | 0.02518 | -0.0582 | 48.6299
8.5 | 1.2692 | 0.02436 | -0.0552 | 52.1018
9 | 1.3051 | 0.02384 | -0.0512 | 54.7441
9.5 | 1.3233 | 0.0249 | -0.046 | 53.1446
10 | 1.3187 | 0.02725 | -0.0389 | 48.3927
10.5 | 1.2987 | 0.03142 | -0.0327 | 41.3335
11 | 1.2696 | 0.03769 | -0.0283 | 33.6853
11.5 | 1.2484 | 0.04442 | -0.0253 | 28.1045
12.5 | 1.266 | 0.05393 | -0.0203 | 23.4749
13 | 1.2944 | 0.05803 | -0.0181 | 22.3057
13.5 | 1.322 | 0.06339 | -0.0161 | 20.855
14 | 1.347 | 0.07044 | -0.0149 | 19.1227
14.5 | 1.3199 | 0.079 | -0.0152 | 16.7076
15 | 1.2866 | 0.08932 | -0.0174 | 14.4044
15.5 | 1.2465 | 0.10171 | -0.022 | 12.2554
16 | 1.2018 | 0.11654 | -0.0294 | 10.3123
16.5 | 1.1566 | 0.13377 | -0.0393 | 8.6462
17 | 1.045 | 0.17702 | -0.0673 | 5.9033
17.5 | 0.9911 | 0.21871 | -0.0909 | 4.5316
18 | 1.022 | 0.22712 | -0.0908 | 4.4998
18.5 | 1.0086 | 0.23469 | -0.1011 | 4.2976
19 | 1.0417 | 0.24464 | -0.1004 | 4.2581

## 13. Re 100k Mach 0.25 (1)
BIGFOIL.COM POLAR EXPORT
NACA64-711 a=0.0
NACA64-711 a=0.0 |  |  |  | Cl Max: | 1.325 | at alpha= | 9.5 | deg
JavaFoil+Calcfoil stall+Eppler ext transition |  |  |  | L/D Max: | 53.48 | at alpha= | 6.5 | deg
Re: | 100000 |  |  | Cd Min: | 0.01048 | at alpha= | 0 | deg
Mach: | 0.25 |  |  | Cl=0 at alpha= | -3.383 | deg
|  |  |  | @ Cl=0.1, Cd= | 0.037362
|  |  |  | @ Cl=0.4, Cd= | 0.011467
|  |  |  | @ Cl=0.6, Cd= | 0.014223
alpha (deg) | Cl | Cd | Cm | Cl/Cd
-13 | -0.056 | 0.21211 | -0.017 | -0.264
-12.5 | -0.053 | 0.19213 | -0.017 | -0.276
-12 | -0.05 | 0.17278 | -0.017 | -0.29
-11.5 | -0.075 | 0.15706 | -0.017 | -0.48
-11 | -0.138 | 0.14707 | -0.017 | -0.94
-10.5 | -0.176 | 0.13601 | -0.017 | -1.297
-10 | -0.207 | 0.23059 | -0.016 | -0.896
-9.5 | -0.231 | 0.18745 | -0.016 | -1.231
-9 | -0.248 | 0.13341 | -0.016 | -1.862
-8.5 | -0.259 | 0.11395 | -0.016 | -2.277
-8 | -0.263 | 0.10093 | -0.016 | -2.609
-7.5 | -0.26 | 0.0939 | -0.015 | -2.766
-7 | -0.249 | 0.08 | -0.015 | -3.11
-6.5 | -0.231 | 0.06671 | -0.015 | -3.46
-6 | -0.206 | 0.05946 | -0.015 | -3.468
-5.5 | -0.176 | 0.05563 | -0.016 | -3.157
-5 | -0.14 | 0.05087 | -0.016 | -2.752
-4.5 | -0.1 | 0.04697 | -0.017 | -2.133
-4 | -0.057 | 0.04404 | -0.018 | -1.296
-3.5 | -0.011 | 0.04152 | -0.019 | -0.275
-3 | 0.036 | 0.03955 | -0.021 | 0.911
-2.5 | 0.085 | 0.03776 | -0.022 | 2.244
-2 | 0.134 | 0.03646 | -0.023 | 3.681
-1.5 | 0.184 | 0.03549 | -0.023 | 5.184
-1 | 0.234 | 0.03478 | -0.024 | 6.721
-0.5 | 0.284 | 0.03436 | -0.024 | 8.252
0 | 0.405 | 0.01048 | -0.025 | 38.676
0.5 | 0.463 | 0.01071 | -0.026 | 43.234
1 | 0.521 | 0.01518 | -0.054 | 34.306
1.5 | 0.578 | 0.01407 | -0.055 | 41.056
2 | 0.634 | 0.01446 | -0.055 | 43.874
2.5 | 0.69 | 0.01493 | -0.055 | 46.228
3 | 0.746 | 0.01547 | -0.055 | 48.179
3.5 | 0.801 | 0.0159 | -0.055 | 50.361
4 | 0.856 | 0.01657 | -0.056 | 51.626
4.5 | 0.909 | 0.01731 | -0.056 | 52.502
5 | 0.962 | 0.01858 | -0.056 | 51.777
5.5 | 1.017 | 0.01937 | -0.056 | 52.478
6 | 1.071 | 0.02016 | -0.057 | 53.096
6.5 | 1.128 | 0.02109 | -0.058 | 53.48
7 | 1.176 | 0.02242 | -0.058 | 52.45
7.5 | 1.221 | 0.02401 | -0.058 | 50.835
8 | 1.26 | 0.02976 | -0.059 | 42.333
8.5 | 1.292 | 0.03178 | -0.059 | 40.656
9 | 1.314 | 0.03412 | -0.059 | 38.516
9.5 | 1.325 | 0.03657 | -0.059 | 36.232
10 | 1.141 | 0.0735 | -0.026 | 15.52
10.5 | 1.135 | 0.07957 | -0.024 | 14.269
11 | 1.12 | 0.08541 | -0.023 | 13.112
11.5 | 1.093 | 0.09305 | -0.02 | 11.748
12 | 1.055 | 0.1043 | -0.018 | 10.118
12.5 | 1.006 | 0.11343 | -0.014 | 8.873
13 | 0.947 | 0.1271 | -0.008 | 7.454
13.5 | 0.879 | 0.13472 |  | 6.523
14 | 0.802 | 0.15079 |  | 5.319
14.5 | 0.719 | 0.17114 |  | 4.199

## 14. Re 100k Mach 0.25 (2)
BIGFOIL.COM POLAR EXPORT
NACA64-711 a=0.0
NACA64-711 a=0.0 |  |  |  | Cl Max: | 1.3164 | at alpha= | 9.5 | deg
XFOIL ncrit=9 |  |  |  | L/D Max: | 51.0641 | at alpha= | 9 | deg
Re: | 100000 |  |  | Cd Min: | 0.24494 | at alpha= | -20 | deg
Mach: | 0.25 |  |  | Cl=0 at alpha= | -3.5778 | deg
|  |  |  | @ Cl=0.1, Cd= | 0.032694
|  |  |  | @ Cl=0.4, Cd= | 0.024782
|  |  |  | @ Cl=0.6, Cd= | 0.025743
alpha (deg) | Cl | Cd | Cm | Cl/Cd
-20 | -0.6422 | 0.24494 | 0.0475 | -2.6219
-19.5 | -0.6222 | 0.23845 | 0.0431 | -2.6094
-19 | -0.6025 | 0.23213 | 0.0388 | -2.5955
-18.5 | -0.5827 | 0.22583 | 0.0344 | -2.5803
-18 | -0.5633 | 0.21999 | 0.0298 | -2.5606
-17.5 | -0.5464 | 0.2161 | 0.0244 | -2.5285
-17 | -0.537 | 0.21535 | 0.0182 | -2.4936
-16.5 | -0.5095 | 0.20213 | 0.016 | -2.5207
-16 | -0.4867 | 0.19327 | 0.0134 | -2.5182
-15.5 | -0.4676 | 0.18654 | 0.0097 | -2.5067
-15 | -0.4491 | 0.17997 | 0.0059 | -2.4954
-14.5 | -0.4316 | 0.17378 | 0.0018 | -2.4836
-14 | -0.4193 | 0.16967 | -0.0034 | -2.4713
-13.5 | -0.4141 | 0.16712 | -0.0091 | -2.4779
-13 | -0.4073 | 0.16311 | -0.0148 | -2.4971
-12.5 | -0.3675 | 0.14707 | -0.0134 | -2.4988
-12 | -0.3492 | 0.1399 | -0.0162 | -2.4961
-11.5 | -0.3333 | 0.13329 | -0.0195 | -2.5006
-11 | -0.3195 | 0.1271 | -0.0235 | -2.5138
-10.5 | -0.3118 | 0.12266 | -0.0295 | -2.542
-10 | -0.3144 | 0.11995 | -0.0381 | -2.6211
-9.5 | -0.2786 | 0.10737 | -0.0355 | -2.5948
-9 | -0.2655 | 0.10134 | -0.0385 | -2.6199
-8.5 | -0.2961 | 0.10064 | -0.0335 | -2.9422
-8 | -0.2651 | 0.09376 | -0.0544 | -2.8274
-7.5 | -0.2186 | 0.08249 | -0.0636 | -2.65
-7 | -0.1762 | 0.07403 | -0.076 | -2.3801
-6.5 | -0.1569 | 0.06772 | -0.0892 | -2.3169
-6 | -0.1296 | 0.06112 | -0.0884 | -2.1204
-5.5 | -0.1093 | 0.05585 | -0.0909 | -1.957
-5 | -0.0822 | 0.05092 | -0.0913 | -1.6143
-4.5 | -0.053 | 0.04644 | -0.091 | -1.1413
-4 | -0.0228 | 0.04216 | -0.0898 | -0.5408
-3.5 | 0.0042 | 0.03803 | -0.087 | 0.11044
-3 | 0.0398 | 0.03452 | -0.0849 | 1.153
-2.5 | 0.1407 | 0.03146 | -0.0868 | 4.4723
-2 | 0.1993 | 0.02875 | -0.0849 | 6.9322
-1.5 | 0.2543 | 0.02673 | -0.0834 | 9.5137
-1 | 0.3029 | 0.02568 | -0.0819 | 11.7952
-0.5 | 0.3476 | 0.02515 | -0.0797 | 13.8211
0 | 0.3959 | 0.02482 | -0.0782 | 15.9508
1 | 0.5225 | 0.02365 | -0.079 | 22.093
1.5 | 0.5642 | 0.0248 | -0.0772 | 22.75
2 | 0.6075 | 0.02594 | -0.0755 | 23.4194
2.5 | 0.6521 | 0.02703 | -0.074 | 24.125
3 | 0.6977 | 0.02807 | -0.0725 | 24.8557
3.5 | 0.7447 | 0.02899 | -0.071 | 25.6882
4 | 0.7928 | 0.0298 | -0.0695 | 26.604
4.5 | 0.8429 | 0.03037 | -0.068 | 27.7544
5 | 0.8956 | 0.03067 | -0.0665 | 29.2012
5.5 | 0.9525 | 0.03053 | -0.065 | 31.1988
6 | 1.0137 | 0.02994 | -0.0636 | 33.8577
6.5 | 1.0804 | 0.0288 | -0.0624 | 37.5139
7 | 1.1245 | 0.02912 | -0.0597 | 38.6161
7.5 | 1.1859 | 0.02796 | -0.0578 | 42.4142
8 | 1.2419 | 0.0269 | -0.0552 | 46.1673
8.5 | 1.289 | 0.02566 | -0.0513 | 50.2338
9 | 1.3149 | 0.02575 | -0.0458 | 51.0641
9.5 | 1.3164 | 0.02754 | -0.0385 | 47.7996
10.5 | 1.2758 | 0.03691 | -0.0278 | 34.5652
11 | 1.2489 | 0.04393 | -0.0248 | 28.4293
11.5 | 1.2349 | 0.05056 | -0.0227 | 24.4244
12 | 1.2427 | 0.05562 | -0.0201 | 22.3427
12.5 | 1.2724 | 0.05967 | -0.0169 | 21.3239
13 | 1.2814 | 0.06574 | -0.0158 | 19.4919
13.5 | 1.2883 | 0.0733 | -0.0147 | 17.5757
14 | 1.2672 | 0.08279 | -0.0163 | 15.3062
14.5 | 1.2435 | 0.09339 | -0.0193 | 13.3151

## 15. Re 100k Mach 0.50 (1)
BIGFOIL.COM POLAR EXPORT
NACA64-711 a=0.0
NACA64-711 a=0.0 |  |  |  | Cl Max: | 1.324 | at alpha= | 8 | deg
JavaFoil+Calcfoil stall+Eppler ext transition |  |  |  | L/D Max: | 49.265 | at alpha= | 5.5 | deg
Re: | 100000 |  |  | Cd Min: | 0.01191 | at alpha= | 0 | deg
Mach: | 0.5 |  |  | Cl=0 at alpha= | -3.3824 | deg
|  |  |  | @ Cl=0.1, Cd= | 0.040261
|  |  |  | @ Cl=0.4, Cd= | 0.02019
|  |  |  | @ Cl=0.6, Cd= | 0.016857
alpha (deg) | Cl | Cd | Cm | Cl/Cd
-20 | -0.935 | 0.3218 | -0.028 | -2.907
-19.5 | -0.907 | 0.31714 | -0.028 | -2.861
-19 | -0.877 | 0.31369 | -0.026 | -2.796
-18.5 | -0.848 | 0.30869 | -0.026 | -2.749
-18 | -0.82 | 0.29719 | -0.026 | -2.76
-17.5 | -0.792 | 0.29896 | -0.026 | -2.65
-17 | -0.764 | 0.2943 | -0.026 | -2.596
-16.5 | -0.736 | 0.29008 | -0.026 | -2.537
-16 | -0.708 | 0.28584 | -0.026 | -2.476
-15.5 | -0.68 | 0.2593 | -0.026 | -2.621
-15 | -0.65 | 0.25911 | -0.025 | -2.508
-14.5 | -0.621 | 0.25055 | -0.025 | -2.48
-14 | -0.593 | 0.23955 | -0.025 | -2.477
-13.5 | -0.565 | 0.23592 | -0.025 | -2.396
-13 | -0.537 | 0.22992 | -0.025 | -2.336
-12.5 | -0.509 | 0.22646 | -0.025 | -2.247
-12 | -0.481 | 0.22286 | -0.025 | -2.158
-11.5 | -0.453 | 0.22191 | -0.025 | -2.04
-11 | -0.424 | 0.19788 | -0.025 | -2.145
-10.5 | -0.396 | 0.18181 | -0.023 | -2.177
-10 | -0.368 | 0.17684 | -0.023 | -2.08
-9.5 | -0.34 | 0.17035 | -0.024 | -1.995
-9 | -0.312 | 0.15838 | -0.024 | -1.969
-8.5 | -0.284 | 0.17336 | -0.023 | -1.638
-8 | -0.256 | 0.15232 | -0.024 | -1.681
-7.5 | -0.228 | 0.15237 | -0.024 | -1.497
-7 | -0.2 | 0.14417 | -0.021 | -1.387
-6.5 | -0.172 | 0.15164 | -0.021 | -1.136
-6 | -0.145 | 0.13404 | -0.021 | -1.078
-5.5 | -0.117 | 0.13198 | -0.022 | -0.886
-5 | -0.089 | 0.11742 | -0.018 | -0.759
-4.5 | -0.062 | 0.12075 | -0.018 | -0.51
-4 | -0.049 | 0.06498 | -0.018 | -0.754
-3.5 | -0.012 | 0.0485 | -0.018 | -0.241
-3 | 0.039 | 0.04319 | -0.02 | 0.894
-2.5 | 0.093 | 0.04055 | -0.022 | 2.289
-2 | 0.149 | 0.03824 | -0.024 | 3.886
-1.5 | 0.205 | 0.0367 | -0.025 | 5.58
-1 | 0.261 | 0.03595 | -0.025 | 7.249
-0.5 | 0.316 | 0.03531 | -0.026 | 8.963
0 | 0.446 | 0.01191 | -0.027 | 37.472
0.5 | 0.511 | 0.01216 | -0.028 | 41.974
1 | 0.574 | 0.01666 | -0.06 | 34.448
1.5 | 0.636 | 0.01713 | -0.06 | 37.159
2 | 0.698 | 0.01636 | -0.06 | 42.681
2.5 | 0.76 | 0.01703 | -0.06 | 44.612
3 | 0.821 | 0.01766 | -0.061 | 46.501
3.5 | 0.881 | 0.01851 | -0.061 | 47.594
4 | 0.94 | 0.01949 | -0.061 | 48.239
4.5 | 0.999 | 0.02095 | -0.061 | 47.712
5 | 1.062 | 0.02191 | -0.062 | 48.458
5.5 | 1.126 | 0.02286 | -0.063 | 49.265
6 | 1.183 | 0.02443 | -0.063 | 48.422
6.5 | 1.233 | 0.02634 | -0.064 | 46.819
7 | 1.272 | 0.03581 | -0.064 | 35.523
7.5 | 1.308 | 0.03617 | -0.064 | 36.167
8 | 1.324 | 0.03958 | -0.064 | 33.452
8.5 | 1.131 | 0.06737 | -0.027 | 16.783
9 | 1.042 | 0.08061 | -0.023 | 12.923
9.5 | 0.682 | 0.13753 | -0.017 | 4.96
10 | 0.708 | 0.15155 | -0.024 | 4.672
10.5 | 0.733 | 0.16674 | -0.024 | 4.398
11 | 0.759 | 0.19705 | -0.028 | 3.854
11.5 | 0.785 | 0.19237 | -0.029 | 4.078
12 | 0.811 | 0.2071 | -0.032 | 3.916
12.5 | 0.836 | 0.21159 | -0.033 | 3.951
13 | 0.861 | 0.22008 | -0.033 | 3.912

## 16. Re 100k Mach 0.50 (2)
BIGFOIL.COM POLAR EXPORT
NACA64-711 a=0.0
NACA64-711 a=0.0 |  |  |  | Cl Max: | 1.2444 | at alpha= | 10 | deg
XFOIL ncrit=9 |  |  |  | L/D Max: | 25.3162 | at alpha= | 9.5 | deg
Re: | 100000 |  |  | Cd Min: | 0.26475 | at alpha= | -20 | deg
Mach: | 0.5 |  |  | Cl=0 at alpha= | -3.3259 | deg
|  |  |  | @ Cl=0.1, Cd= | 0.038229
|  |  |  | @ Cl=0.4, Cd= | 0.031032
|  |  |  | @ Cl=0.6, Cd= | 0.034501
alpha (deg) | Cl | Cd | Cm | Cl/Cd
-20 | -0.693 | 0.26475 | 0.0563 | -2.6176
-19.5 | -0.6686 | 0.25778 | 0.0504 | -2.5937
-19 | -0.6463 | 0.25309 | 0.044 | -2.5536
-18 | -0.6015 | 0.23999 | 0.0325 | -2.5064
-17.5 | -0.5724 | 0.22711 | 0.0293 | -2.5204
-17 | -0.5475 | 0.21882 | 0.0248 | -2.5021
-16.5 | -0.5233 | 0.21138 | 0.02 | -2.4756
-16 | -0.4993 | 0.20422 | 0.0149 | -2.4449
-15.5 | -0.4777 | 0.19858 | 0.0092 | -2.4056
-15 | -0.464 | 0.1966 | 0.0024 | -2.3601
-14 | -0.4088 | 0.17508 | -0.0046 | -2.3349
-13.5 | -0.3846 | 0.16706 | -0.0084 | -2.3022
-13 | -0.3621 | 0.15976 | -0.0127 | -2.2665
-12.5 | -0.3412 | 0.15292 | -0.0173 | -2.2312
-12 | -0.3262 | 0.14818 | -0.0231 | -2.2014
-11.5 | -0.3214 | 0.14575 | -0.0303 | -2.2051
-11 | -0.2835 | 0.13215 | -0.0313 | -2.1453
-10.5 | -0.2605 | 0.1248 | -0.0349 | -2.0873
-10 | -0.245 | 0.11897 | -0.04 | -2.0593
-9.5 | -0.258 | 0.11807 | -0.0428 | -2.1851
-9 | -0.2424 | 0.1114 | -0.0501 | -2.1759
-8.5 | -0.1848 | 0.09967 | -0.0575 | -1.8541
-8 | -0.1526 | 0.09339 | -0.0729 | -1.634
-7.5 | -0.1144 | 0.08415 | -0.079 | -1.3595
-7 | -0.0955 | 0.07853 | -0.0837 | -1.2161
-6.5 | -0.1063 | 0.07472 | -0.0917 | -1.4226
-6 | -0.0846 | 0.06846 | -0.0896 | -1.2358
-5.5 | -0.0764 | 0.06338 | -0.0923 | -1.2054
-5 | -0.0629 | 0.05856 | -0.0936 | -1.0741
-4.5 | -0.0469 | 0.05384 | -0.0946 | -0.8711
-4 | -0.0273 | 0.04953 | -0.0939 | -0.55118
-3 | 0.0132 | 0.04151 | -0.0853 | 0.318
-2 | 0.1775 | 0.0353 | -0.0916 | 5.0283
-1.5 | 0.2413 | 0.03251 | -0.0901 | 7.4223
-1 | 0.2912 | 0.03156 | -0.0875 | 9.2269
-0.5 | 0.3378 | 0.03085 | -0.085 | 10.9498
0 | 0.3803 | 0.03083 | -0.0817 | 12.3354
0.5 | 0.4242 | 0.03128 | -0.0791 | 13.5614
1 | 0.4895 | 0.03 | -0.0787 | 16.3167
1.5 | 0.5296 | 0.03171 | -0.0761 | 16.7014
2 | 0.5711 | 0.03342 | -0.0737 | 17.0886
2.5 | 0.6152 | 0.03507 | -0.0716 | 17.5421
3 | 0.6617 | 0.03662 | -0.0696 | 18.0694
3.5 | 0.7124 | 0.03795 | -0.0677 | 18.7721
4 | 0.7682 | 0.03894 | -0.0659 | 19.7278
4.5 | 0.77 | 0.04296 | -0.0618 | 17.9236
5 | 0.8265 | 0.0439 | -0.0598 | 18.8269
5.5 | 0.8389 | 0.0477 | -0.0569 | 17.587
6 | 0.8959 | 0.04843 | -0.0546 | 18.4989
6.5 | 0.9107 | 0.05232 | -0.052 | 17.4063
7 | 0.9761 | 0.05188 | -0.0489 | 18.8146
8.5 | 1.1138 | 0.05362 | -0.0377 | 20.7721
9 | 1.1288 | 0.05728 | -0.0349 | 19.7067
9.5 | 1.241 | 0.04902 | -0.0257 | 25.3162
10 | 1.2444 | 0.05313 | -0.0222 | 23.4218
10.5 | 1.2273 | 0.06042 | -0.0211 | 20.3128
11 | 1.2131 | 0.06842 | -0.0207 | 17.7302
11.5 | 1.2014 | 0.07702 | -0.0212 | 15.5985
12 | 1.1843 | 0.08736 | -0.0234 | 13.5565
12.5 | 1.1461 | 0.10175 | -0.0301 | 11.2639
13 | 1.1185 | 0.11544 | -0.0368 | 9.689
13.5 | 1.0678 | 0.13565 | -0.0498 | 7.8717
14 | 1.0325 | 0.15601 | -0.0626 | 6.6182
14.5 | 1.0234 | 0.1712 | -0.0716 | 5.9778
15 | 1.0361 | 0.18091 | -0.0758 | 5.7272

## 17. Re 250k Mach 0.00 (1)
BIGFOIL.COM POLAR EXPORT
NACA64-711 a=0.0
NACA64-711 a=0.0 |  |  |  | Cl Max: | 1.35 | at alpha= | 10.5 | deg
JavaFoil+Calcfoil stall+Eppler ext transition |  |  |  | L/D Max: | 88.706 | at alpha= | 5.5 | deg
Re: | 250000 |  |  | Cd Min: | 0.00707 | at alpha= | 0 | deg
Mach: | 0 |  |  | Cl=0 at alpha= | -3.3804 | deg
|  |  |  | @ Cl=0.1, Cd= | 0.033321
|  |  |  | @ Cl=0.4, Cd= | 0.0072596
|  |  |  | @ Cl=0.6, Cd= | 0.0090419
alpha (deg) | Cl | Cd | Cm | Cl/Cd
-15.5 | -0.281 | 0.16831 | -0.017 | -1.667
-15 | -0.291 | 0.16004 | -0.017 | -1.82
-14.5 | -0.302 | 0.15574 | -0.016 | -1.939
-14 | -0.312 | 0.14431 | -0.016 | -2.165
-13.5 | -0.322 | 0.13228 | -0.016 | -2.437
-13 | -0.332 | 0.12396 | -0.016 | -2.675
-12.5 | -0.34 | 0.11761 | -0.016 | -2.891
-12 | -0.347 | 0.10973 | -0.016 | -3.163
-11.5 | -0.353 | 0.10208 | -0.016 | -3.454
-11 | -0.356 | 0.09793 | -0.016 | -3.637
-10.5 | -0.357 | 0.10142 | -0.016 | -3.524
-10 | -0.356 | 0.09344 | -0.016 | -3.81
-9.5 | -0.351 | 0.09019 | -0.015 | -3.896
-9 | -0.343 | 0.08126 | -0.015 | -4.226
-8.5 | -0.332 | 0.07134 | -0.015 | -4.651
-8 | -0.316 | 0.06525 | -0.015 | -4.846
-7.5 | -0.296 | 0.06266 | -0.015 | -4.732
-7 | -0.273 | 0.05741 | -0.014 | -4.75
-6.5 | -0.245 | 0.05321 | -0.015 | -4.603
-6 | -0.213 | 0.04909 | -0.015 | -4.347
-5.5 | -0.178 | 0.04468 | -0.016 | -3.991
-5 | -0.14 | 0.0429 | -0.017 | -3.266
-4.5 | -0.099 | 0.04033 | -0.018 | -2.461
-4 | -0.056 | 0.03826 | -0.02 | -1.467
-3.5 | -0.011 | 0.0363 | -0.021 | -0.308
-3 | 0.035 | 0.0351 | -0.021 | 1.001
-2.5 | 0.082 | 0.0337 | -0.022 | 2.444
-2 | 0.13 | 0.03269 | -0.023 | 3.984
-1.5 | 0.178 | 0.03186 | -0.023 | 5.6
-1 | 0.227 | 0.03134 | -0.024 | 7.229
-0.5 | 0.275 | 0.03096 | -0.025 | 8.875
0 | 0.401 | 0.00707 | -0.026 | 56.729
0.5 | 0.46 | 0.01102 | -0.054 | 41.786
1 | 0.519 | 0.01087 | -0.054 | 47.724
1.5 | 0.577 | 0.00882 | -0.055 | 65.419
2 | 0.634 | 0.00937 | -0.055 | 67.698
2.5 | 0.691 | 0.00955 | -0.055 | 72.354
3 | 0.747 | 0.00977 | -0.055 | 76.442
3.5 | 0.803 | 0.01004 | -0.056 | 79.929
4 | 0.858 | 0.01027 | -0.056 | 83.53
4.5 | 0.912 | 0.01062 | -0.056 | 85.91
5 | 0.966 | 0.01102 | -0.057 | 87.64
5.5 | 1.018 | 0.01148 | -0.057 | 88.706
6 | 1.07 | 0.0124 | -0.057 | 86.296
6.5 | 1.121 | 0.01337 | -0.058 | 83.824
7 | 1.168 | 0.01449 | -0.058 | 80.577
7.5 | 1.212 | 0.01567 | -0.058 | 77.369
8 | 1.252 | 0.01718 | -0.058 | 72.887
8.5 | 1.278 | 0.0238 | -0.058 | 53.699
9 | 1.307 | 0.02549 | -0.058 | 51.271
9.5 | 1.329 | 0.02727 | -0.058 | 48.716
10 | 1.343 | 0.02922 | -0.059 | 45.96
10.5 | 1.35 | 0.0314 | -0.059 | 42.998
11 | 1.35 | 0.03355 | -0.059 | 40.237
11.5 | 1.341 | 0.03624 | -0.059 | 36.998
12 | 1.313 | 0.04105 | -0.058 | 31.987
12.5 | 1.128 | 0.09238 | -0.027 | 12.209
13 | 1.107 | 0.09807 | -0.026 | 11.291
13.5 | 1.081 | 0.10381 | -0.024 | 10.415
14 | 1.052 | 0.11207 | -0.023 | 9.384
14.5 | 1.018 | 0.12083 | -0.021 | 8.427
15 | 0.982 | 0.12778 | -0.019 | 7.687
15.5 | 0.944 | 0.13782 | -0.018 | 6.852

## 18. Re 250k Mach 0.00 (2)
BIGFOIL.COM POLAR EXPORT
NACA64-711 a=0.0
NACA64-711 a=0.0 |  |  |  | Cl Max: | 1.3273 | at alpha= | 16 | deg
XFOIL ncrit=9 |  |  |  | L/D Max: | 90.9427 | at alpha= | 7.5 | deg
Re: | 250000 |  |  | Cd Min: | 0.24779 | at alpha= | 20 | deg
Mach: | 0 |  |  | Cl=0 at alpha= | -3.7163 | deg
|  |  |  | @ Cl=0.1, Cd= | 0.02313
|  |  |  | @ Cl=0.4, Cd= | 0.012647
|  |  |  | @ Cl=0.6, Cd= | 0.010479
alpha (deg) | Cl | Cd | Cm | Cl/Cd
-20 | -0.6358 | 0.24023 | 0.048 | -2.6466
-19.5 | -0.6172 | 0.2341 | 0.0439 | -2.6365
-19 | -0.5988 | 0.22798 | 0.0398 | -2.6265
-18.5 | -0.5803 | 0.22168 | 0.0357 | -2.6177
-18 | -0.5618 | 0.21539 | 0.0316 | -2.6083
-17.5 | -0.5435 | 0.20938 | 0.0271 | -2.5958
-17 | -0.5279 | 0.20412 | 0.022 | -2.5862
-16 | -0.491 | 0.18925 | 0.0152 | -2.5945
-15.5 | -0.4732 | 0.18251 | 0.0121 | -2.5927
-15 | -0.4559 | 0.17592 | 0.0086 | -2.5915
-14.5 | -0.4392 | 0.16931 | 0.005 | -2.5941
-14 | -0.4229 | 0.16259 | 0.0013 | -2.601
-13.5 | -0.4089 | 0.15657 | -0.0033 | -2.6116
-13 | -0.4057 | 0.15218 | -0.0097 | -2.6659
-12.5 | -0.3798 | 0.14196 | -0.0099 | -2.6754
-12 | -0.3638 | 0.13515 | -0.0127 | -2.6918
-11.5 | -0.3489 | 0.12853 | -0.0159 | -2.7145
-11 | -0.3345 | 0.12186 | -0.0194 | -2.745
-10.5 | -0.3199 | 0.11527 | -0.0233 | -2.7752
-10 | -0.3082 | 0.109 | -0.0295 | -2.8275
-9.5 | -0.2902 | 0.10216 | -0.0395 | -2.8406
-9 | -0.2725 | 0.09463 | -0.0493 | -2.8796
-8.5 | -0.2604 | 0.08678 | -0.0472 | -3.0007
-8 | -0.2523 | 0.08116 | -0.0475 | -3.1087
-7.5 | -0.2505 | 0.07555 | -0.0494 | -3.3157
-7 | -0.2422 | 0.06899 | -0.0547 | -3.5107
-6.5 | -0.2235 | 0.06198 | -0.0601 | -3.606
-6 | -0.1856 | 0.05668 | -0.0655 | -3.2745
-5.5 | -0.1635 | 0.04786 | -0.0666 | -3.4162
-5 | -0.1247 | 0.04256 | -0.0676 | -2.93
-4.5 | -0.0692 | 0.04013 | -0.0672 | -1.7244
-4 | -0.0316 | 0.03197 | -0.0682 | -0.98843
-3.5 | 0.0241 | 0.03108 | -0.067 | 0.77542
-3 | 0.0698 | 0.02466 | -0.0675 | 2.8305
-2.5 | 0.1227 | 0.02198 | -0.0673 | 5.5823
-2 | 0.1847 | 0.01713 | -0.0649 | 10.7823
-1.5 | 0.2405 | 0.0154 | -0.0641 | 15.6169
-1 | 0.2944 | 0.01405 | -0.0637 | 20.9537
-0.5 | 0.348 | 0.01317 | -0.0632 | 26.4237
0 | 0.4027 | 0.01262 | -0.063 | 31.9097
0.5 | 0.4825 | 0.00999 | -0.0671 | 48.2983
1 | 0.5308 | 0.01019 | -0.0659 | 52.0903
1.5 | 0.5809 | 0.01039 | -0.065 | 55.9095
2 | 0.6323 | 0.01063 | -0.0645 | 59.4826
2.5 | 0.6849 | 0.01089 | -0.0641 | 62.8926
3 | 0.7386 | 0.01112 | -0.0638 | 66.4209
3.5 | 0.7918 | 0.01136 | -0.0636 | 69.7007
4 | 0.8452 | 0.01162 | -0.0635 | 72.7367
4.5 | 0.8988 | 0.01187 | -0.0633 | 75.7203
5 | 0.9522 | 0.0121 | -0.0631 | 78.6942
5.5 | 1.0052 | 0.01232 | -0.0628 | 81.5909
6 | 1.0575 | 0.01252 | -0.0624 | 84.4649
6.5 | 1.1093 | 0.01272 | -0.0619 | 87.2091
7 | 1.1591 | 0.01297 | -0.0612 | 89.3678
7.5 | 1.2059 | 0.01326 | -0.06 | 90.9427
8 | 1.2488 | 0.01389 | -0.0584 | 89.9064
8.5 | 1.285 | 0.01505 | -0.0561 | 85.3821
9 | 1.3116 | 0.01673 | -0.0527 | 78.3981
9.5 | 1.3243 | 0.01887 | -0.0476 | 70.1802
10 | 1.3182 | 0.02197 | -0.0411 | 60
10.5 | 1.3047 | 0.02652 | -0.0361 | 49.1968
11 | 1.2952 | 0.03153 | -0.0325 | 41.0783
11.5 | 1.2918 | 0.03647 | -0.0301 | 35.4209
12 | 1.2916 | 0.04143 | -0.0284 | 31.1755
12.5 | 1.2912 | 0.04663 | -0.027 | 27.6903
13 | 1.2944 | 0.05174 | -0.0262 | 25.0174
13.5 | 1.2987 | 0.0569 | -0.0251 | 22.8243
14 | 1.3073 | 0.06191 | -0.0248 | 21.1161
14.5 | 1.3154 | 0.06709 | -0.0237 | 19.6065
15 | 1.3212 | 0.07296 | -0.0242 | 18.1086
15.5 | 1.3252 | 0.07926 | -0.0249 | 16.7197
16 | 1.3273 | 0.08641 | -0.0247 | 15.3605
16.5 | 1.3119 | 0.09607 | -0.0282 | 13.6557
17 | 1.2921 | 0.10722 | -0.0329 | 12.0509
17.5 | 1.2687 | 0.1197 | -0.0392 | 10.599
18 | 1.2381 | 0.13463 | -0.0476 | 9.1963
18.5 | 1.2011 | 0.15247 | -0.0587 | 7.8776
19 | 1.1565 | 0.17439 | -0.0732 | 6.6317
19.5 | 1.0439 | 0.24025 | -0.1061 | 4.3451
20 | 1.0558 | 0.24779 | -0.1112 | 4.2609

## 19. Re 250k Mach 0.10 (1)
BIGFOIL.COM POLAR EXPORT
NACA64-711 a=0.0
NACA64-711 a=0.0 |  |  |  | Cl Max: | 1.349 | at alpha= | 10.5 | deg
JavaFoil+Calcfoil stall+Eppler ext transition |  |  |  | L/D Max: | 88.398 | at alpha= | 5.5 | deg
Re: | 250000 |  |  | Cd Min: | 0.00708 | at alpha= | 0 | deg
Mach: | 0.1 |  |  | Cl=0 at alpha= | -3.3804 | deg
|  |  |  | @ Cl=0.1, Cd= | 0.033371
|  |  |  | @ Cl=0.4, Cd= | 0.0076453
|  |  |  | @ Cl=0.6, Cd= | 0.009043
alpha (deg) | Cl | Cd | Cm | Cl/Cd
-15 | -0.252 | 0.16682 | -0.017 | -1.511
-14.5 | -0.265 | 0.16079 | -0.017 | -1.645
-14 | -0.277 | 0.15136 | -0.017 | -1.83
-13.5 | -0.289 | 0.14002 | -0.017 | -2.065
-13 | -0.301 | 0.1264 | -0.016 | -2.38
-12.5 | -0.312 | 0.11938 | -0.017 | -2.611
-12 | -0.321 | 0.1104 | -0.016 | -2.911
-11.5 | -0.33 | 0.10499 | -0.016 | -3.14
-11 | -0.336 | 0.09664 | -0.016 | -3.477
-10.5 | -0.34 | 0.0908 | -0.016 | -3.746
-10 | -0.341 | 0.09605 | -0.016 | -3.554
-9.5 | -0.339 | 0.0926 | -0.015 | -3.666
-9 | -0.334 | 0.08517 | -0.015 | -3.921
-8.5 | -0.325 | 0.07328 | -0.015 | -4.429
-8 | -0.311 | 0.06666 | -0.016 | -4.663
-7.5 | -0.293 | 0.06344 | -0.015 | -4.615
-7 | -0.27 | 0.05828 | -0.015 | -4.638
-6.5 | -0.244 | 0.05382 | -0.015 | -4.525
-6 | -0.213 | 0.04844 | -0.016 | -4.392
-5.5 | -0.178 | 0.04504 | -0.016 | -3.956
-5 | -0.14 | 0.04319 | -0.017 | -3.247
-4.5 | -0.099 | 0.04069 | -0.019 | -2.445
-4 | -0.056 | 0.03849 | -0.02 | -1.463
-3.5 | -0.011 | 0.03661 | -0.021 | -0.307
-3 | 0.035 | 0.03511 | -0.021 | 1.004
-2.5 | 0.083 | 0.03375 | -0.022 | 2.452
-2 | 0.131 | 0.03268 | -0.023 | 4.005
-1.5 | 0.179 | 0.03189 | -0.023 | 5.621
-1 | 0.228 | 0.03136 | -0.024 | 7.258
-0.5 | 0.276 | 0.03101 | -0.025 | 8.903
0 | 0.403 | 0.00708 | -0.026 | 56.994
0.5 | 0.463 | 0.01102 | -0.054 | 41.967
1 | 0.521 | 0.01092 | -0.055 | 47.713
1.5 | 0.58 | 0.00885 | -0.055 | 65.494
2 | 0.637 | 0.0094 | -0.055 | 67.811
2.5 | 0.694 | 0.00959 | -0.055 | 72.362
3 | 0.75 | 0.00981 | -0.056 | 76.436
3.5 | 0.806 | 0.0101 | -0.056 | 79.841
4 | 0.861 | 0.01032 | -0.056 | 83.441
4.5 | 0.916 | 0.0107 | -0.056 | 85.636
5 | 0.97 | 0.01109 | -0.057 | 87.415
5.5 | 1.023 | 0.01157 | -0.057 | 88.398
6 | 1.074 | 0.0125 | -0.057 | 85.95
6.5 | 1.125 | 0.01352 | -0.058 | 83.231
7 | 1.172 | 0.01466 | -0.058 | 79.96
7.5 | 1.217 | 0.01586 | -0.058 | 76.719
8 | 1.257 | 0.01743 | -0.059 | 72.111
8.5 | 1.282 | 0.02407 | -0.058 | 53.253
9 | 1.31 | 0.02584 | -0.058 | 50.708
9.5 | 1.331 | 0.02763 | -0.059 | 48.152
10 | 1.344 | 0.02964 | -0.059 | 45.332
10.5 | 1.349 | 0.03189 | -0.059 | 42.284
11 | 1.346 | 0.03411 | -0.059 | 39.457
11.5 | 1.333 | 0.03712 | -0.059 | 35.909
12 | 1.297 | 0.04304 | -0.058 | 30.138
12.5 | 1.117 | 0.09181 | -0.029 | 12.17
13 | 1.09 | 0.09888 | -0.025 | 11.027
13.5 | 1.06 | 0.10551 | -0.023 | 10.05
14 | 1.026 | 0.11455 | -0.022 | 8.957
14.5 | 0.988 | 0.11993 | -0.018 | 8.236
15 | 0.947 | 0.1282 | -0.018 | 7.387
15.5 | 0.904 | 0.14057 | -0.019 | 6.433

## 20. Re 250k Mach 0.10 (2)
BIGFOIL.COM POLAR EXPORT
NACA64-711 a=0.0
NACA64-711 a=0.0 |  |  |  | Cl Max: | 1.3227 | at alpha= | 9.5 | deg
XFOIL ncrit=9 |  |  |  | L/D Max: | 90.6881 | at alpha= | 7.5 | deg
Re: | 250000 |  |  | Cd Min: | 0.2409 | at alpha= | -20 | deg
Mach: | 0.1 |  |  | Cl=0 at alpha= | -3.7196 | deg
|  |  |  | @ Cl=0.1, Cd= | 0.023316
|  |  |  | @ Cl=0.4, Cd= | 0.012732
|  |  |  | @ Cl=0.6, Cd= | 0.010513
alpha (deg) | Cl | Cd | Cm | Cl/Cd
-20 | -0.6376 | 0.2409 | 0.0484 | -2.6467
-19.5 | -0.6188 | 0.23473 | 0.0442 | -2.6362
-19 | -0.6003 | 0.22856 | 0.0401 | -2.6264
-18.5 | -0.5815 | 0.22222 | 0.0359 | -2.6168
-18 | -0.5628 | 0.21592 | 0.0318 | -2.6065
-17.5 | -0.5445 | 0.20996 | 0.0272 | -2.5934
-17 | -0.5289 | 0.20474 | 0.022 | -2.5833
-16 | -0.491 | 0.18959 | 0.0155 | -2.5898
-15.5 | -0.4732 | 0.1829 | 0.0122 | -2.5872
-15 | -0.4557 | 0.17629 | 0.0086 | -2.5849
-14.5 | -0.4388 | 0.16965 | 0.005 | -2.5865
-14 | -0.4223 | 0.16293 | 0.0013 | -2.5919
-13.5 | -0.4087 | 0.15705 | -0.0035 | -2.6024
-13 | -0.4055 | 0.15269 | -0.0099 | -2.6557
-12.5 | -0.3782 | 0.14223 | -0.0098 | -2.6591
-12 | -0.3622 | 0.13545 | -0.0128 | -2.674
-11.5 | -0.3472 | 0.12881 | -0.016 | -2.6954
-11 | -0.3326 | 0.12212 | -0.0196 | -2.7236
-10.5 | -0.3177 | 0.11552 | -0.0236 | -2.7502
-10 | -0.3067 | 0.10941 | -0.0302 | -2.8032
-9.5 | -0.2863 | 0.10231 | -0.0407 | -2.7984
-9 | -0.2711 | 0.0951 | -0.0492 | -2.8507
-8.5 | -0.2559 | 0.08716 | -0.0464 | -2.936
-8 | -0.2482 | 0.08157 | -0.0472 | -3.0428
-7.5 | -0.2458 | 0.07592 | -0.0491 | -3.2376
-7 | -0.2397 | 0.06948 | -0.0543 | -3.4499
-6.5 | -0.2212 | 0.06242 | -0.0602 | -3.5437
-6 | -0.1845 | 0.05713 | -0.0658 | -3.2295
-5 | -0.1246 | 0.04295 | -0.0678 | -2.901
-4.5 | -0.0689 | 0.04046 | -0.0676 | -1.7029
-4 | -0.0314 | 0.03225 | -0.0686 | -0.97364
-3.5 | 0.0246 | 0.03128 | -0.0674 | 0.78645
-3 | 0.0702 | 0.02482 | -0.0679 | 2.8284
-2.5 | 0.1235 | 0.02213 | -0.0677 | 5.5807
-2 | 0.1858 | 0.01722 | -0.0653 | 10.7898
-1.5 | 0.2421 | 0.01559 | -0.0645 | 15.5292
-1 | 0.2961 | 0.01412 | -0.0641 | 20.9703
-0.5 | 0.3501 | 0.01324 | -0.0636 | 26.4426
0 | 0.4051 | 0.01268 | -0.0634 | 31.9479
0.5 | 0.4856 | 0.01003 | -0.0675 | 48.4148
1 | 0.534 | 0.01023 | -0.0663 | 52.1994
1.5 | 0.5844 | 0.01044 | -0.0653 | 55.977
2 | 0.636 | 0.01068 | -0.0648 | 59.5506
2.5 | 0.6888 | 0.01094 | -0.0644 | 62.9616
3 | 0.7427 | 0.01119 | -0.0641 | 66.3718
3.5 | 0.7965 | 0.01142 | -0.0639 | 69.7461
4 | 0.8502 | 0.01168 | -0.0637 | 72.7911
4.5 | 0.904 | 0.01193 | -0.0635 | 75.7754
5 | 0.9577 | 0.01217 | -0.0633 | 78.6935
5.5 | 1.0111 | 0.01239 | -0.063 | 81.6061
6 | 1.0639 | 0.01258 | -0.0626 | 84.5707
6.5 | 1.1156 | 0.01281 | -0.062 | 87.0882
7 | 1.1659 | 0.01306 | -0.0612 | 89.2726
7.5 | 1.2125 | 0.01337 | -0.0599 | 90.6881
8 | 1.2548 | 0.01407 | -0.0581 | 89.1827
8.5 | 1.2897 | 0.01531 | -0.0555 | 84.2391
9 | 1.3152 | 0.01702 | -0.0519 | 77.2738
9.5 | 1.3227 | 0.0193 | -0.046 | 68.5337
10 | 1.3161 | 0.02264 | -0.0399 | 58.1316
10.5 | 1.3013 | 0.02747 | -0.0351 | 47.3717
11 | 1.293 | 0.03251 | -0.0318 | 39.7724
11.5 | 1.2891 | 0.03761 | -0.0295 | 34.2755
12 | 1.2876 | 0.04279 | -0.0279 | 30.0911
12.5 | 1.2877 | 0.04803 | -0.0265 | 26.8103
13 | 1.2903 | 0.05333 | -0.0258 | 24.1946
13.5 | 1.2957 | 0.05849 | -0.0248 | 22.1525
14 | 1.304 | 0.06364 | -0.0245 | 20.4903
14.5 | 1.3112 | 0.06907 | -0.0236 | 18.9836

## 21. Re 250k Mach 0.25 (1)
BIGFOIL.COM POLAR EXPORT
NACA64-711 a=0.0
NACA64-711 a=0.0 |  |  |  | Cl Max: | 1.338 | at alpha= | 10 | deg
JavaFoil+Calcfoil stall+Eppler ext transition |  |  |  | L/D Max: | 86.614 | at alpha= | 5.5 | deg
Re: | 250000 |  |  | Cd Min: | 0.00954 | at alpha= | 1.5 | deg
Mach: | 0.25 |  |  | Cl=0 at alpha= | -3.383 | deg
|  |  |  | @ Cl=0.1, Cd= | 0.033711
|  |  |  | @ Cl=0.4, Cd= | 0.01322
|  |  |  | @ Cl=0.6, Cd= | 0.0095451
alpha (deg) | Cl | Cd | Cm | Cl/Cd
-13 | -0.056 | 0.16911 | -0.018 | -0.331
-12.5 | -0.053 | 0.15032 | -0.018 | -0.353
-12 | -0.05 | 0.13586 | -0.018 | -0.369
-11.5 | -0.075 | 0.12393 | -0.018 | -0.609
-11 | -0.138 | 0.11692 | -0.018 | -1.183
-10.5 | -0.176 | 0.10553 | -0.018 | -1.672
-10 | -0.207 | 0.10195 | -0.017 | -2.028
-9.5 | -0.231 | 0.08922 | -0.017 | -2.587
-9 | -0.249 | 0.08221 | -0.017 | -3.023
-8.5 | -0.259 | 0.09012 | -0.017 | -2.879
-8 | -0.263 | 0.0793 | -0.017 | -3.321
-7.5 | -0.26 | 0.07419 | -0.016 | -3.501
-7 | -0.249 | 0.06657 | -0.016 | -3.739
-6.5 | -0.231 | 0.05626 | -0.016 | -4.103
-6 | -0.206 | 0.05139 | -0.016 | -4.012
-5.5 | -0.176 | 0.04701 | -0.016 | -3.736
-5 | -0.14 | 0.0433 | -0.017 | -3.234
-4.5 | -0.1 | 0.04169 | -0.017 | -2.404
-4 | -0.057 | 0.03902 | -0.02 | -1.463
-3.5 | -0.011 | 0.03709 | -0.021 | -0.308
-3 | 0.036 | 0.0354 | -0.022 | 1.019
-2.5 | 0.085 | 0.03406 | -0.023 | 2.49
-2 | 0.134 | 0.03292 | -0.023 | 4.079
-1.5 | 0.184 | 0.03207 | -0.024 | 5.739
-1 | 0.234 | 0.03154 | -0.025 | 7.414
-0.5 | 0.284 | 0.0312 | -0.025 | 9.09
0 | 0.414 | 0.01105 | -0.055 | 37.506
0.5 | 0.475 | 0.01123 | -0.056 | 42.309
1 | 0.535 | 0.01082 | -0.056 | 49.448
1.5 | 0.594 | 0.00954 | -0.056 | 62.274
2 | 0.653 | 0.00959 | -0.057 | 68.061
2.5 | 0.711 | 0.00981 | -0.057 | 72.49
3 | 0.768 | 0.01006 | -0.057 | 76.37
3.5 | 0.825 | 0.01039 | -0.057 | 79.472
4 | 0.882 | 0.01065 | -0.058 | 82.783
4.5 | 0.938 | 0.01106 | -0.058 | 84.741
5 | 0.993 | 0.01151 | -0.058 | 86.218
5.5 | 1.047 | 0.01209 | -0.058 | 86.614
6 | 1.099 | 0.01312 | -0.059 | 83.814
6.5 | 1.151 | 0.0144 | -0.059 | 79.898
7 | 1.197 | 0.01557 | -0.059 | 76.887
7.5 | 1.241 | 0.01697 | -0.06 | 73.116
8 | 1.269 | 0.02403 | -0.059 | 52.831
8.5 | 1.302 | 0.02573 | -0.06 | 50.598
9 | 1.325 | 0.02772 | -0.06 | 47.801
9.5 | 1.337 | 0.0299 | -0.06 | 44.729
10 | 1.338 | 0.03228 | -0.06 | 41.46
10.5 | 1.327 | 0.03514 | -0.06 | 37.764
11 | 1.3 | 0.03833 | -0.06 | 33.907
11.5 | 1.097 | 0.08401 | -0.029 | 13.061
12 | 1.057 | 0.09061 | -0.024 | 11.661
12.5 | 1.007 | 0.10008 | -0.021 | 10.063
13 | 0.948 | 0.10928 | -0.018 | 8.672
13.5 | 0.879 | 0.11556 | -0.016 | 7.606
14 | 0.802 | 0.12602 | -0.016 | 6.367
14.5 | 0.719 | 0.14615 | -0.014 | 4.918
15 | 0.63 | 0.15109 | -0.016 | 4.169

## 22. Re 250k Mach 0.25 (2)
BIGFOIL.COM POLAR EXPORT
NACA64-711 a=0.0
NACA64-711 a=0.0 |  |  |  | Cl Max: | 1.3224 | at alpha= | 9 | deg
XFOIL ncrit=9 |  |  |  | L/D Max: | 88.7758 | at alpha= | 7.5 | deg
Re: | 250000 |  |  | Cd Min: | 0.24474 | at alpha= | -20 | deg
Mach: | 0.25 |  |  | Cl=0 at alpha= | -3.7353 | deg
|  |  |  | @ Cl=0.1, Cd= | 0.02437
|  |  |  | @ Cl=0.4, Cd= | 0.013228
|  |  |  | @ Cl=0.6, Cd= | 0.010725
alpha (deg) | Cl | Cd | Cm | Cl/Cd
-20 | -0.6481 | 0.24474 | 0.0506 | -2.6481
-19.5 | -0.6283 | 0.23832 | 0.0461 | -2.6364
-19 | -0.6087 | 0.23188 | 0.0418 | -2.6251
-18.5 | -0.5887 | 0.22534 | 0.0374 | -2.6125
-18 | -0.569 | 0.21907 | 0.0328 | -2.5973
-17.5 | -0.5507 | 0.21341 | 0.0277 | -2.5805
-16.5 | -0.5124 | 0.19897 | 0.0198 | -2.5753
-16 | -0.4925 | 0.19176 | 0.0165 | -2.5683
-15.5 | -0.4738 | 0.18509 | 0.0128 | -2.5598
-15 | -0.4553 | 0.17832 | 0.0089 | -2.5533
-14.5 | -0.4372 | 0.17154 | 0.0051 | -2.5487
-14 | -0.42 | 0.16509 | 0.0006 | -2.5441
-13.5 | -0.4084 | 0.15983 | -0.0047 | -2.5552
-13 | -0.3895 | 0.15117 | -0.0075 | -2.5766
-12.5 | -0.3706 | 0.14378 | -0.0099 | -2.5775
-12 | -0.3541 | 0.13701 | -0.0133 | -2.5845
-11.5 | -0.3382 | 0.13026 | -0.0169 | -2.5963
-11 | -0.3225 | 0.12349 | -0.0209 | -2.6115
-10.5 | -0.3073 | 0.11719 | -0.026 | -2.6222
-10 | -0.2982 | 0.11149 | -0.0342 | -2.6747
-9.5 | -0.2695 | 0.10356 | -0.0452 | -2.6024
-9 | -0.2498 | 0.09479 | -0.0441 | -2.6353
-8.5 | -0.2395 | 0.08915 | -0.0444 | -2.6865
-8 | -0.2319 | 0.08359 | -0.0459 | -2.7743
-7.5 | -0.2259 | 0.07773 | -0.0486 | -2.9062
-7 | -0.2244 | 0.07174 | -0.053 | -3.128
-6.5 | -0.2073 | 0.06511 | -0.0629 | -3.1838
-6 | -0.1847 | 0.05737 | -0.0671 | -3.2195
-5.5 | -0.1596 | 0.05077 | -0.0673 | -3.1436
-5 | -0.1217 | 0.04499 | -0.0692 | -2.705
-4.5 | -0.0666 | 0.04219 | -0.0695 | -1.5786
-4 | -0.0306 | 0.03376 | -0.0706 | -0.9064
-3.5 | 0.0272 | 0.03238 | -0.0696 | 0.84002
-3 | 0.0733 | 0.0257 | -0.0703 | 2.8521
-2.5 | 0.1279 | 0.02298 | -0.0698 | 5.5657
-2 | 0.1918 | 0.01769 | -0.0674 | 10.8423
-1.5 | 0.2502 | 0.0162 | -0.0668 | 15.4444
-1 | 0.306 | 0.0145 | -0.0661 | 21.1034
-0.5 | 0.3621 | 0.01366 | -0.0656 | 26.5081
0 | 0.4182 | 0.01302 | -0.0654 | 32.1198
0.5 | 0.4795 | 0.01035 | -0.065 | 46.3285
1 | 0.5519 | 0.01048 | -0.0683 | 52.6622
1.5 | 0.603 | 0.01074 | -0.0673 | 56.1453
2 | 0.6565 | 0.011 | -0.0666 | 59.6818
2.5 | 0.711 | 0.01124 | -0.0661 | 63.2562
3 | 0.7659 | 0.01153 | -0.0658 | 66.4267
3.5 | 0.8214 | 0.01181 | -0.0654 | 69.5512
4 | 0.8773 | 0.01208 | -0.0651 | 72.6242
4.5 | 0.9332 | 0.01232 | -0.0648 | 75.7468
5 | 0.9887 | 0.01257 | -0.0644 | 78.6555
5.5 | 1.0435 | 0.01282 | -0.0638 | 81.3963
6 | 1.0978 | 0.01303 | -0.0631 | 84.2517
6.5 | 1.1509 | 0.01328 | -0.0621 | 86.6642
7 | 1.2021 | 0.0136 | -0.0609 | 88.3897
7.5 | 1.2473 | 0.01405 | -0.0588 | 88.7758
8 | 1.2858 | 0.01507 | -0.0559 | 85.3218
8.5 | 1.3133 | 0.01668 | -0.0519 | 78.735
9 | 1.3224 | 0.01884 | -0.0457 | 70.1911
9.5 | 1.317 | 0.02209 | -0.0394 | 59.6197
10 | 1.304 | 0.02681 | -0.0346 | 48.6386
10.5 | 1.2872 | 0.03263 | -0.031 | 39.4484
11 | 1.2807 | 0.03816 | -0.0287 | 33.5613
11.5 | 1.2743 | 0.04402 | -0.027 | 28.9482
12 | 1.2701 | 0.04999 | -0.0259 | 25.4071
12.5 | 1.2721 | 0.05563 | -0.0248 | 22.8672
13 | 1.2741 | 0.06154 | -0.0243 | 20.7036
13.5 | 1.2811 | 0.06716 | -0.0236 | 19.0753
14 | 1.2863 | 0.07335 | -0.0236 | 17.5365

## 23. Re 250k Mach 0.50 (1)
BIGFOIL.COM POLAR EXPORT
NACA64-711 a=0.0
NACA64-711 a=0.0 |  |  |  | Cl Max: | 1.334 | at alpha= | 8 | deg
JavaFoil+Calcfoil stall+Eppler ext transition |  |  |  | L/D Max: | 79.035 | at alpha= | 4.5 | deg
Re: | 250000 |  |  | Cd Min: | 0.00792 | at alpha= | 0 | deg
Mach: | 0.5 |  |  | Cl=0 at alpha= | -3.3824 | deg
|  |  |  | @ Cl=0.1, Cd= | 0.035542
|  |  |  | @ Cl=0.4, Cd= | 0.017946
|  |  |  | @ Cl=0.6, Cd= | 0.011989
alpha (deg) | Cl | Cd | Cm | Cl/Cd
-20 | -0.935 | 0.25366 | -0.028 | -3.688
-19.5 | -0.907 | 0.24896 | -0.028 | -3.644
-19 | -0.877 | 0.24098 | -0.027 | -3.641
-18.5 | -0.849 | 0.23481 | -0.026 | -3.614
-18 | -0.82 | 0.22745 | -0.026 | -3.607
-17.5 | -0.792 | 0.22711 | -0.026 | -3.488
-17 | -0.764 | 0.22248 | -0.026 | -3.434
-16.5 | -0.736 | 0.21825 | -0.026 | -3.372
-16 | -0.708 | 0.214 | -0.026 | -3.307
-15.5 | -0.68 | 0.19723 | -0.026 | -3.446
-15 | -0.65 | 0.19927 | -0.025 | -3.262
-14.5 | -0.622 | 0.19405 | -0.025 | -3.203
-14 | -0.593 | 0.18025 | -0.025 | -3.292
-13.5 | -0.565 | 0.17657 | -0.025 | -3.201
-13 | -0.537 | 0.17131 | -0.025 | -3.135
-12.5 | -0.509 | 0.16783 | -0.025 | -3.033
-12 | -0.481 | 0.16429 | -0.025 | -2.927
-11.5 | -0.453 | 0.16262 | -0.025 | -2.784
-11 | -0.425 | 0.14558 | -0.025 | -2.916
-10.5 | -0.396 | 0.13799 | -0.023 | -2.868
-10 | -0.368 | 0.13195 | -0.024 | -2.788
-9.5 | -0.34 | 0.12661 | -0.024 | -2.684
-9 | -0.312 | 0.11891 | -0.024 | -2.623
-8.5 | -0.284 | 0.13115 | -0.024 | -2.165
-8 | -0.256 | 0.11343 | -0.024 | -2.257
-7.5 | -0.228 | 0.11306 | -0.024 | -2.018
-7 | -0.2 | 0.10471 | -0.021 | -1.91
-6.5 | -0.172 | 0.11053 | -0.021 | -1.558
-6 | -0.145 | 0.0981 | -0.022 | -1.474
-5.5 | -0.117 | 0.09629 | -0.022 | -1.214
-5 | -0.089 | 0.08893 | -0.019 | -1.003
-4.5 | -0.062 | 0.08841 | -0.019 | -0.697
-4 | -0.049 | 0.05308 | -0.019 | -0.924
-3.5 | -0.012 | 0.04188 | -0.018 | -0.279
-3 | 0.039 | 0.03823 | -0.022 | 1.011
-2.5 | 0.093 | 0.03576 | -0.024 | 2.597
-2 | 0.149 | 0.03402 | -0.026 | 4.371
-1.5 | 0.205 | 0.03296 | -0.026 | 6.215
-1 | 0.261 | 0.03246 | -0.027 | 8.03
-0.5 | 0.317 | 0.03205 | -0.028 | 9.879
0 | 0.459 | 0.00792 | -0.028 | 57.978
0.5 | 0.525 | 0.0118 | -0.062 | 44.504
1 | 0.59 | 0.01196 | -0.062 | 49.383
1.5 | 0.655 | 0.01215 | -0.062 | 53.906
2 | 0.719 | 0.01063 | -0.062 | 67.679
2.5 | 0.783 | 0.011 | -0.063 | 71.158
3 | 0.846 | 0.01142 | -0.063 | 74.079
3.5 | 0.908 | 0.01193 | -0.063 | 76.16
4 | 0.97 | 0.01238 | -0.063 | 78.301
4.5 | 1.031 | 0.01304 | -0.064 | 79.035
5 | 1.092 | 0.01386 | -0.064 | 78.763
5.5 | 1.151 | 0.0154 | -0.064 | 74.752
6 | 1.205 | 0.01693 | -0.065 | 71.175
6.5 | 1.254 | 0.0186 | -0.065 | 67.422
7 | 1.283 | 0.02876 | -0.064 | 44.603
7.5 | 1.318 | 0.02951 | -0.065 | 44.658
8 | 1.334 | 0.03247 | -0.065 | 41.092
8.5 | 1.318 | 0.03593 | -0.065 | 36.683
9 | 1.043 | 0.06885 | -0.026 | 15.143
9.5 | 0.682 | 0.1099 | -0.019 | 6.208
10 | 0.708 | 0.11686 | -0.024 | 6.06
10.5 | 0.733 | 0.12714 | -0.025 | 5.769
11 | 0.759 | 0.15013 | -0.028 | 5.058
11.5 | 0.785 | 0.14344 | -0.029 | 5.47
12 | 0.811 | 0.15968 | -0.033 | 5.079
12.5 | 0.836 | 0.16368 | -0.033 | 5.108
13 | 0.861 | 0.17015 | -0.033 | 5.06

## 24. Re 250k Mach 0.50 (2)
BIGFOIL.COM POLAR EXPORT
NACA64-711 a=0.0
NACA64-711 a=0.0 |  |  |  | Cl Max: | 1.3376 | at alpha= | 8 | deg
XFOIL ncrit=9 |  |  |  | L/D Max: | 79.1914 | at alpha= | 6.5 | deg
Re: | 250000 |  |  | Cd Min: | 0.26491 | at alpha= | -20 | deg
Mach: | 0.5 |  |  | Cl=0 at alpha= | -3.8396 | deg
|  |  |  | @ Cl=0.1, Cd= | 0.029236
|  |  |  | @ Cl=0.4, Cd= | 0.015511
|  |  |  | @ Cl=0.6, Cd= | 0.012611
alpha (deg) | Cl | Cd | Cm | Cl/Cd
-20 | -0.7014 | 0.26491 | 0.0605 | -2.6477
-19.5 | -0.6768 | 0.25708 | 0.0549 | -2.6326
-19 | -0.6525 | 0.25012 | 0.0489 | -2.6087
-18 | -0.6048 | 0.2347 | 0.0381 | -2.5769
-17.5 | -0.5801 | 0.22592 | 0.0339 | -2.5677
-17 | -0.556 | 0.21816 | 0.0291 | -2.5486
-16.5 | -0.5319 | 0.2106 | 0.0242 | -2.5256
-16 | -0.5077 | 0.20302 | 0.0193 | -2.5007
-15.5 | -0.4839 | 0.19548 | 0.0145 | -2.4754
-15 | -0.4606 | 0.18851 | 0.0089 | -2.4434
-14.5 | -0.4412 | 0.18266 | 0.0029 | -2.4154
-14 | -0.4173 | 0.17374 | -0.0012 | -2.4019
-13.5 | -0.3922 | 0.16505 | -0.0044 | -2.3762
-13 | -0.3695 | 0.15765 | -0.0087 | -2.3438
-12.5 | -0.3474 | 0.1503 | -0.0134 | -2.3114
-12 | -0.3258 | 0.1434 | -0.0189 | -2.272
-11.5 | -0.31 | 0.13795 | -0.026 | -2.2472
-10.5 | -0.2536 | 0.12062 | -0.0377 | -2.1025
-10 | -0.2379 | 0.11386 | -0.0382 | -2.0894
-9.5 | -0.224 | 0.10788 | -0.0398 | -2.0764
-9 | -0.2105 | 0.10169 | -0.042 | -2.07
-8.5 | -0.1972 | 0.0958 | -0.0448 | -2.0585
-8 | -0.188 | 0.09078 | -0.0498 | -2.0709
-7.5 | -0.1828 | 0.08564 | -0.0561 | -2.1345
-7 | -0.1668 | 0.07741 | -0.057 | -2.1548
-6.5 | -0.1492 | 0.07101 | -0.0573 | -2.1011
-6 | -0.141 | 0.0651 | -0.0622 | -2.1659
-5.5 | -0.1193 | 0.05887 | -0.0706 | -2.0265
-5 | -0.086 | 0.05427 | -0.0763 | -1.5847
-4.5 | -0.059 | 0.04531 | -0.0773 | -1.3021
-4 | -0.0171 | 0.03964 | -0.0787 | -0.43138
-3 | 0.0895 | 0.02972 | -0.08 | 3.0114
-2.5 | 0.1505 | 0.02691 | -0.0793 | 5.5927
-2 | 0.2177 | 0.02111 | -0.0779 | 10.3126
-1.5 | 0.284 | 0.01839 | -0.0767 | 15.4432
-1 | 0.3496 | 0.01639 | -0.0756 | 21.3301
-0.5 | 0.4127 | 0.01529 | -0.0748 | 26.9915
0 | 0.4755 | 0.01445 | -0.074 | 32.9066
0.5 | 0.5393 | 0.01407 | -0.0736 | 38.3298
1 | 0.6283 | 0.01193 | -0.0771 | 52.6655
1.5 | 0.6841 | 0.01227 | -0.0754 | 55.7539
2 | 0.744 | 0.01257 | -0.0741 | 59.1885
2.5 | 0.8036 | 0.01298 | -0.073 | 61.9106
3 | 0.8649 | 0.0134 | -0.0721 | 64.5448
3.5 | 0.9271 | 0.01378 | -0.0711 | 67.2787
4 | 0.9898 | 0.01413 | -0.0699 | 70.0495
4.5 | 1.0531 | 0.01445 | -0.0686 | 72.8789
5 | 1.1161 | 0.01476 | -0.067 | 75.6165
5.5 | 1.1744 | 0.0152 | -0.0647 | 77.2632
6 | 1.2313 | 0.01562 | -0.0619 | 78.8284
6.5 | 1.2829 | 0.0162 | -0.0582 | 79.1914
7 | 1.3241 | 0.01713 | -0.0531 | 77.2971
7.5 | 1.3345 | 0.0189 | -0.0449 | 70.6085
8 | 1.3376 | 0.02194 | -0.0382 | 60.9663
8.5 | 1.335 | 0.02616 | -0.0332 | 51.0321
9 | 1.3238 | 0.03168 | -0.0294 | 41.7866
9.5 | 1.3047 | 0.03847 | -0.0268 | 33.9147
10 | 1.2815 | 0.04626 | -0.0254 | 27.7021
10.5 | 1.2628 | 0.05443 | -0.025 | 23.2004
11 | 1.249 | 0.0627 | -0.0252 | 19.9203
11.5 | 1.243 | 0.07059 | -0.0254 | 17.6087
12 | 1.238 | 0.07867 | -0.0258 | 15.7366
12.5 | 1.2319 | 0.08758 | -0.0274 | 14.066
13 | 1.2171 | 0.09815 | -0.0306 | 12.4004

## 25. Re 500k Mach 0.00 (1)
BIGFOIL.COM POLAR EXPORT
NACA64-711 a=0.0
NACA64-711 a=0.0 |  |  |  | Cl Max: | 1.359 | at alpha= | 10.5 | deg
JavaFoil+Calcfoil stall+Eppler ext transition |  |  |  | L/D Max: | 118.107 | at alpha= | 5.5 | deg
Re: | 500000 |  |  | Cd Min: | 0.0069 | at alpha= | 3 | deg
Mach: | 0 |  |  | Cl=0 at alpha= | -3.3804 | deg
|  |  |  | @ Cl=0.1, Cd= | 0.031536
|  |  |  | @ Cl=0.4, Cd= | 0.0092198
|  |  |  | @ Cl=0.6, Cd= | 0.0071028
alpha (deg) | Cl | Cd | Cm | Cl/Cd
-15.5 | -0.281 | 0.14964 | -0.018 | -1.876
-15 | -0.292 | 0.14611 | -0.018 | -1.995
-14.5 | -0.302 | 0.14064 | -0.018 | -2.149
-14 | -0.313 | 0.1315 | -0.018 | -2.377
-13.5 | -0.323 | 0.11695 | -0.017 | -2.758
-13 | -0.332 | 0.1123 | -0.017 | -2.955
-12.5 | -0.34 | 0.1061 | -0.017 | -3.206
-12 | -0.347 | 0.09723 | -0.017 | -3.571
-11.5 | -0.353 | 0.09176 | -0.017 | -3.844
-11 | -0.356 | 0.08633 | -0.017 | -4.128
-10.5 | -0.358 | 0.08209 | -0.017 | -4.356
-10 | -0.356 | 0.07615 | -0.017 | -4.677
-9.5 | -0.352 | 0.0734 | -0.017 | -4.79
-9 | -0.344 | 0.07378 | -0.016 | -4.657
-8.5 | -0.332 | 0.06435 | -0.016 | -5.157
-8 | -0.316 | 0.06 | -0.016 | -5.272
-7.5 | -0.297 | 0.05689 | -0.015 | -5.213
-7 | -0.273 | 0.05262 | -0.015 | -5.183
-6.5 | -0.245 | 0.04897 | -0.015 | -5.003
-6 | -0.213 | 0.04556 | -0.016 | -4.684
-5.5 | -0.178 | 0.04208 | -0.019 | -4.241
-5 | -0.14 | 0.03937 | -0.02 | -3.564
-4.5 | -0.099 | 0.03807 | -0.021 | -2.611
-4 | -0.056 | 0.03598 | -0.022 | -1.562
-3.5 | -0.011 | 0.03428 | -0.023 | -0.327
-3 | 0.035 | 0.03311 | -0.023 | 1.062
-2.5 | 0.082 | 0.03187 | -0.023 | 2.588
-2 | 0.13 | 0.03098 | -0.024 | 4.208
-1.5 | 0.179 | 0.03026 | -0.024 | 5.899
-1 | 0.227 | 0.0296 | -0.025 | 7.666
-0.5 | 0.342 | 0.00921 | -0.053 | 37.071
0 | 0.401 | 0.00922 | -0.054 | 43.5
0.5 | 0.46 | 0.00926 | -0.054 | 49.708
1 | 0.519 | 0.0093 | -0.054 | 55.837
1.5 | 0.578 | 0.00708 | -0.055 | 81.622
2 | 0.636 | 0.00714 | -0.055 | 89.085
2.5 | 0.694 | 0.00713 | -0.055 | 97.397
3 | 0.752 | 0.0069 | -0.056 | 109.1
3.5 | 0.81 | 0.00699 | -0.056 | 115.854
4 | 0.867 | 0.00798 | -0.057 | 108.598
4.5 | 0.923 | 0.00817 | -0.057 | 112.966
5 | 0.978 | 0.00843 | -0.057 | 116.059
5.5 | 1.032 | 0.00874 | -0.058 | 118.107
6 | 1.084 | 0.00925 | -0.058 | 117.144
6.5 | 1.133 | 0.01013 | -0.058 | 111.881
7 | 1.18 | 0.01137 | -0.058 | 103.788
7.5 | 1.224 | 0.01238 | -0.059 | 98.857
8 | 1.264 | 0.01373 | -0.059 | 92.036
8.5 | 1.285 | 0.0204 | -0.058 | 63.004
9 | 1.315 | 0.02187 | -0.059 | 60.114
9.5 | 1.336 | 0.02341 | -0.059 | 57.08
10 | 1.351 | 0.0251 | -0.059 | 53.83
10.5 | 1.359 | 0.02702 | -0.059 | 50.303
11 | 1.359 | 0.02891 | -0.06 | 47.023
11.5 | 1.351 | 0.03119 | -0.06 | 43.324
12 | 1.336 | 0.03386 | -0.06 | 39.452
12.5 | 1.311 | 0.0375 | -0.06 | 34.957
13 | 1.281 | 0.04072 | -0.06 | 31.45
13.5 | 1.235 | 0.04689 | -0.059 | 26.33
14 | 1.061 | 0.10295 | -0.035 | 10.31
14.5 | 1.022 | 0.11207 | -0.03 | 9.12
15 | 0.985 | 0.11884 | -0.027 | 8.285
15.5 | 0.946 | 0.12684 | -0.025 | 7.455

## 26. Re 500k Mach 0.00 (2)
BIGFOIL.COM POLAR EXPORT
NACA64-711 a=0.0
NACA64-711 a=0.0 |  |  |  | Cl Max: | 1.369 | at alpha= | 14.5 | deg
XFOIL ncrit=9 |  |  |  | L/D Max: | 119.251 | at alpha= | 6.5 | deg
Re: | 500000 |  |  | Cd Min: | 0.21264 | at alpha= | -20 | deg
Mach: | 0 |  |  | Cl=0 at alpha= | -3.6203 | deg
|  |  |  | @ Cl=0.1, Cd= | 0.017392
|  |  |  | @ Cl=0.4, Cd= | 0.0096846
|  |  |  | @ Cl=0.6, Cd= | 0.0073222
alpha (deg) | Cl | Cd | Cm | Cl/Cd
-20 | -0.4699 | 0.21264 | 0.0388 | -2.2098
-19.5 | -0.4561 | 0.20673 | 0.035 | -2.2063
-19 | -0.4427 | 0.2011 | 0.0308 | -2.2014
-18 | -0.4153 | 0.18922 | 0.0234 | -2.1948
-17.5 | -0.4008 | 0.18382 | 0.0199 | -2.1804
-17 | -0.3865 | 0.17853 | 0.0162 | -2.1649
-16.5 | -0.3724 | 0.17324 | 0.0125 | -2.1496
-16 | -0.3585 | 0.168 | 0.0089 | -2.1339
-15.5 | -0.3448 | 0.16279 | 0.0052 | -2.1181
-15 | -0.3317 | 0.15766 | 0.0015 | -2.1039
-14.5 | -0.3224 | 0.15317 | -0.0028 | -2.1049
-12.5 | -0.3829 | 0.14001 | -0.0084 | -2.7348
-12 | -0.3676 | 0.1335 | -0.0115 | -2.7536
-11.5 | -0.3529 | 0.12689 | -0.0149 | -2.7811
-10.5 | -0.3122 | 0.11199 | -0.0279 | -2.7877
-10 | -0.3099 | 0.10581 | -0.0317 | -2.9288
-9 | -0.2935 | 0.09198 | -0.0365 | -3.1909
-8.5 | -0.2798 | 0.08608 | -0.0375 | -3.2505
-8 | -0.2718 | 0.08018 | -0.0401 | -3.3899
-7.5 | -0.2713 | 0.07432 | -0.043 | -3.6504
-7 | -0.2617 | 0.06719 | -0.0496 | -3.8949
-6.5 | -0.2413 | 0.05967 | -0.0554 | -4.0439
-6 | -0.2028 | 0.05131 | -0.061 | -3.9524
-5.5 | -0.1757 | 0.04336 | -0.0627 | -4.0521
-5 | -0.1356 | 0.03858 | -0.0637 | -3.5148
-4.5 | -0.0798 | 0.03427 | -0.0631 | -2.3286
-4 | -0.0385 | 0.02716 | -0.0637 | -1.4175
-3.5 | 0.0122 | 0.02367 | -0.0636 | 0.51542
-3 | 0.07 | 0.02183 | -0.0624 | 3.2066
-2.5 | 0.1234 | 0.01393 | -0.0608 | 8.8586
-2 | 0.1784 | 0.01236 | -0.0607 | 14.4337
-1.5 | 0.2333 | 0.01143 | -0.0605 | 20.4112
-1 | 0.2881 | 0.01064 | -0.0604 | 27.0771
-0.5 | 0.3435 | 0.01007 | -0.0604 | 34.1112
0 | 0.3993 | 0.00971 | -0.0605 | 41.1226
0.5 | 0.4495 | 0.00789 | -0.0605 | 56.9708
1 | 0.5081 | 0.00715 | -0.0599 | 71.0629
1.5 | 0.5794 | 0.00727 | -0.0635 | 79.6974
2 | 0.6307 | 0.0074 | -0.0628 | 85.2297
2.5 | 0.6836 | 0.00758 | -0.0625 | 90.1847
3 | 0.7374 | 0.00778 | -0.0623 | 94.7815
3.5 | 0.7918 | 0.00795 | -0.0623 | 99.5975
4 | 0.8464 | 0.00813 | -0.0624 | 104.1082
4.5 | 0.9009 | 0.00834 | -0.0625 | 108.0216
5 | 0.9552 | 0.00856 | -0.0625 | 111.5888
5.5 | 1.0091 | 0.00878 | -0.0625 | 114.9317
6 | 1.0623 | 0.00905 | -0.0625 | 117.3812
6.5 | 1.115 | 0.00935 | -0.0624 | 119.2513
7 | 1.1641 | 0.00988 | -0.0618 | 117.8239
7.5 | 1.2099 | 0.01074 | -0.0609 | 112.6536
8 | 1.2513 | 0.0119 | -0.0595 | 105.1513
8.5 | 1.2874 | 0.01336 | -0.0574 | 96.3623
9 | 1.3151 | 0.01518 | -0.0543 | 86.6337
9.5 | 1.3276 | 0.01737 | -0.049 | 76.4306
10 | 1.3259 | 0.02022 | -0.0428 | 65.5737
10.5 | 1.3302 | 0.02338 | -0.0385 | 56.8948
11 | 1.3383 | 0.02668 | -0.0354 | 50.1612
11.5 | 1.3525 | 0.02979 | -0.0334 | 45.4011
12 | 1.3497 | 0.03461 | -0.031 | 38.9974
12.5 | 1.3642 | 0.03811 | -0.0299 | 35.7964
13 | 1.3678 | 0.04285 | -0.0289 | 31.9207
13.5 | 1.36 | 0.04909 | -0.0281 | 27.7042
14 | 1.3675 | 0.05404 | -0.0281 | 25.3053
14.5 | 1.369 | 0.05994 | -0.0286 | 22.8395
15 | 1.3599 | 0.06743 | -0.0293 | 20.1676
15.5 | 1.3641 | 0.07368 | -0.0307 | 18.5138
16 | 1.3639 | 0.08079 | -0.0326 | 16.882
16.5 | 1.3557 | 0.08918 | -0.0349 | 15.2018
17 | 1.3468 | 0.09788 | -0.0373 | 13.7597
17.5 | 1.3421 | 0.10661 | -0.0408 | 12.5889
18 | 1.3341 | 0.11611 | -0.0449 | 11.49
18.5 | 1.3256 | 0.12605 | -0.0497 | 10.5165
19 | 1.3158 | 0.13645 | -0.0552 | 9.6431
19.5 | 1.3063 | 0.14698 | -0.0612 | 8.8876

## 27. Re 500k Mach 0.10 (1)
BIGFOIL.COM POLAR EXPORT
NACA64-711 a=0.0
NACA64-711 a=0.0 |  |  |  | Cl Max: | 1.357 | at alpha= | 10.5 | deg
JavaFoil+Calcfoil stall+Eppler ext transition |  |  |  | L/D Max: | 117.773 | at alpha= | 5.5 | deg
Re: | 500000 |  |  | Cd Min: | 0.00688 | at alpha= | 3 | deg
Mach: | 0.1 |  |  | Cl=0 at alpha= | -3.3804 | deg
|  |  |  | @ Cl=0.1, Cd= | 0.031587
|  |  |  | @ Cl=0.4, Cd= | 0.0092205
|  |  |  | @ Cl=0.6, Cd= | 0.0071003
alpha (deg) | Cl | Cd | Cm | Cl/Cd
-15 | -0.252 | 0.14674 | -0.018 | -1.719
-14.5 | -0.265 | 0.14019 | -0.018 | -1.888
-14 | -0.277 | 0.1279 | -0.018 | -2.167
-13.5 | -0.289 | 0.12561 | -0.018 | -2.304
-13 | -0.301 | 0.11632 | -0.018 | -2.587
-12.5 | -0.312 | 0.10533 | -0.018 | -2.961
-12 | -0.322 | 0.10051 | -0.018 | -3.2
-11.5 | -0.33 | 0.09412 | -0.017 | -3.504
-11 | -0.336 | 0.08866 | -0.018 | -3.793
-10.5 | -0.34 | 0.08359 | -0.017 | -4.071
-10 | -0.342 | 0.07709 | -0.017 | -4.431
-9.5 | -0.34 | 0.07378 | -0.017 | -4.604
-9 | -0.334 | 0.06834 | -0.016 | -4.888
-8.5 | -0.325 | 0.06613 | -0.016 | -4.908
-8 | -0.311 | 0.0606 | -0.016 | -5.131
-7.5 | -0.293 | 0.05764 | -0.015 | -5.08
-7 | -0.27 | 0.05337 | -0.015 | -5.066
-6.5 | -0.244 | 0.0496 | -0.016 | -4.912
-6 | -0.213 | 0.04497 | -0.017 | -4.733
-5.5 | -0.178 | 0.04206 | -0.018 | -4.238
-5 | -0.14 | 0.03956 | -0.02 | -3.549
-4.5 | -0.1 | 0.0383 | -0.021 | -2.601
-4 | -0.056 | 0.0362 | -0.022 | -1.558
-3.5 | -0.011 | 0.03449 | -0.023 | -0.326
-3 | 0.035 | 0.03319 | -0.023 | 1.064
-2.5 | 0.083 | 0.03192 | -0.023 | 2.595
-2 | 0.131 | 0.03098 | -0.024 | 4.229
-1.5 | 0.179 | 0.03029 | -0.024 | 5.922
-1 | 0.228 | 0.02965 | -0.025 | 7.69
-0.5 | 0.343 | 0.00923 | -0.053 | 37.186
0 | 0.403 | 0.00922 | -0.054 | 43.736
0.5 | 0.463 | 0.00927 | -0.054 | 49.926
1 | 0.522 | 0.00929 | -0.055 | 56.171
1.5 | 0.58 | 0.00708 | -0.055 | 81.943
2 | 0.639 | 0.00714 | -0.055 | 89.526
2.5 | 0.698 | 0.00713 | -0.056 | 97.816
3 | 0.756 | 0.00688 | -0.056 | 109.905
3.5 | 0.814 | 0.00698 | -0.057 | 116.665
4 | 0.871 | 0.00801 | -0.057 | 108.707
4.5 | 0.927 | 0.0082 | -0.057 | 113.081
5 | 0.983 | 0.00848 | -0.058 | 115.861
5.5 | 1.037 | 0.0088 | -0.058 | 117.773
6 | 1.089 | 0.00933 | -0.058 | 116.737
6.5 | 1.138 | 0.01025 | -0.058 | 110.972
7 | 1.184 | 0.0115 | -0.059 | 102.933
7.5 | 1.228 | 0.01254 | -0.059 | 97.938
8 | 1.268 | 0.01394 | -0.059 | 90.959
8.5 | 1.289 | 0.02064 | -0.059 | 62.471
9 | 1.318 | 0.02218 | -0.059 | 59.416
9.5 | 1.338 | 0.02373 | -0.059 | 56.408
10 | 1.352 | 0.02547 | -0.059 | 53.081
10.5 | 1.357 | 0.02743 | -0.06 | 49.475
11 | 1.355 | 0.02939 | -0.06 | 46.099
11.5 | 1.344 | 0.0319 | -0.06 | 42.116
12 | 1.324 | 0.03471 | -0.06 | 38.142
12.5 | 1.297 | 0.03779 | -0.06 | 34.313
13 | 1.257 | 0.04235 | -0.06 | 29.683
13.5 | 1.077 | 0.09527 | -0.039 | 11.306
14 | 1.03 | 0.10553 | -0.031 | 9.764
14.5 | 0.99 | 0.11341 | -0.027 | 8.729
15 | 0.949 | 0.12134 | -0.026 | 7.819
15.5 | 0.905 | 0.1305 | -0.025 | 6.938

## 28. Re 500k Mach 0.10 (2)
BIGFOIL.COM POLAR EXPORT
NACA64-711 a=0.0
NACA64-711 a=0.0 |  |  |  | Cl Max: | 1.361 | at alpha= | 14 | deg
XFOIL ncrit=9 |  |  |  | L/D Max: | 119.087 | at alpha= | 6.5 | deg
Re: | 500000 |  |  | Cd Min: | 0.24129 | at alpha= | -20 | deg
Mach: | 0.1 |  |  | Cl=0 at alpha= | -3.6228 | deg
|  |  |  | @ Cl=0.1, Cd= | 0.017947
|  |  |  | @ Cl=0.4, Cd= | 0.0097515
|  |  |  | @ Cl=0.6, Cd= | 0.0073394
alpha (deg) | Cl | Cd | Cm | Cl/Cd
-20 | -0.6404 | 0.24129 | 0.0496 | -2.6541
-19.5 | -0.6215 | 0.23495 | 0.0453 | -2.6452
-19 | -0.6027 | 0.22845 | 0.0412 | -2.6382
-18.5 | -0.5837 | 0.22196 | 0.0367 | -2.6298
-18 | -0.566 | 0.21577 | 0.0321 | -2.6232
-17 | -0.5298 | 0.20175 | 0.0247 | -2.626
-16.5 | -0.5118 | 0.19535 | 0.0209 | -2.6199
-16 | -0.4938 | 0.18887 | 0.0171 | -2.6145
-15.5 | -0.4763 | 0.18233 | 0.0134 | -2.6123
-15 | -0.459 | 0.17558 | 0.0097 | -2.6142
-14.5 | -0.4421 | 0.16879 | 0.0061 | -2.6192
-14 | -0.4258 | 0.16179 | 0.002 | -2.6318
-13.5 | -0.4129 | 0.15517 | -0.0026 | -2.661
-13 | -0.4007 | 0.14778 | -0.0067 | -2.7115
-12.5 | -0.3815 | 0.14037 | -0.0084 | -2.7178
-12 | -0.3661 | 0.13383 | -0.0116 | -2.7356
-11.5 | -0.3512 | 0.12719 | -0.015 | -2.7612
-11 | -0.3365 | 0.12035 | -0.0187 | -2.796
-10.5 | -0.3112 | 0.11239 | -0.028 | -2.7689
-10 | -0.3087 | 0.10621 | -0.0317 | -2.9065
-9.5 | -0.2997 | 0.0999 | -0.0344 | -3
-9 | -0.289 | 0.09241 | -0.0358 | -3.1274
-8.5 | -0.2763 | 0.08654 | -0.0373 | -3.1927
-8 | -0.268 | 0.08063 | -0.0399 | -3.3238
-7.5 | -0.266 | 0.07469 | -0.0428 | -3.5614
-7 | -0.2589 | 0.06773 | -0.0492 | -3.8225
-6.5 | -0.2394 | 0.06016 | -0.0553 | -3.9794
-6 | -0.2019 | 0.05182 | -0.0611 | -3.8962
-5.5 | -0.1753 | 0.04391 | -0.063 | -3.9923
-5 | -0.1354 | 0.03902 | -0.064 | -3.47
-4.5 | -0.0794 | 0.03461 | -0.0635 | -2.2941
-4 | -0.0384 | 0.02751 | -0.0641 | -1.3959
-3.5 | 0.0125 | 0.02394 | -0.0641 | 0.52214
-3 | 0.0707 | 0.02201 | -0.0628 | 3.2122
-2.5 | 0.1245 | 0.01455 | -0.0613 | 8.5567
-2 | 0.1796 | 0.01243 | -0.0611 | 14.4489
-1.5 | 0.2349 | 0.01147 | -0.0609 | 20.4795
-1 | 0.29 | 0.01072 | -0.0607 | 27.0522
-0.5 | 0.3456 | 0.0101 | -0.0608 | 34.2178
0 | 0.4018 | 0.00974 | -0.0608 | 41.2526
0.5 | 0.4534 | 0.00811 | -0.061 | 55.9063
1 | 0.5093 | 0.00717 | -0.0598 | 71.0321
1.5 | 0.583 | 0.00729 | -0.0638 | 79.9726
2 | 0.6346 | 0.00744 | -0.0631 | 85.2957
2.5 | 0.6878 | 0.00761 | -0.0628 | 90.3811
3 | 0.7419 | 0.00781 | -0.0627 | 94.9936
3.5 | 0.7966 | 0.008 | -0.0626 | 99.575
4 | 0.8515 | 0.00817 | -0.0627 | 104.2228
4.5 | 0.9064 | 0.00838 | -0.0627 | 108.1623
5 | 0.961 | 0.0086 | -0.0628 | 111.7442
5.5 | 1.0153 | 0.00883 | -0.0627 | 114.983
6 | 1.0687 | 0.00912 | -0.0626 | 117.182
6.5 | 1.1218 | 0.00942 | -0.0625 | 119.087
7 | 1.1708 | 0.00999 | -0.0618 | 117.1972
7.5 | 1.2164 | 0.01088 | -0.0607 | 111.8015
8 | 1.2575 | 0.01209 | -0.0592 | 104.0116
8.5 | 1.2928 | 0.01359 | -0.0569 | 95.1288
9 | 1.3181 | 0.0155 | -0.0534 | 85.0387
9.5 | 1.3267 | 0.01774 | -0.0475 | 74.7858
10 | 1.3251 | 0.02078 | -0.0416 | 63.768
10.5 | 1.3299 | 0.02405 | -0.0376 | 55.2973
11 | 1.3353 | 0.02769 | -0.0345 | 48.2232
11.5 | 1.35 | 0.03086 | -0.0325 | 43.7459
12 | 1.3472 | 0.03581 | -0.0304 | 37.6208
12.5 | 1.3598 | 0.03959 | -0.0293 | 34.3471
13 | 1.3609 | 0.04472 | -0.0283 | 30.4316
13.5 | 1.3551 | 0.05093 | -0.0277 | 26.6071
14 | 1.361 | 0.05622 | -0.0278 | 24.2085
14.5 | 1.3598 | 0.06261 | -0.0285 | 21.7186
15 | 1.3533 | 0.06997 | -0.0294 | 19.3411
15.5 | 1.3558 | 0.0766 | -0.031 | 17.6997
16 | 1.3542 | 0.0841 | -0.0332 | 16.1023
16.5 | 1.3436 | 0.09289 | -0.0355 | 14.4644
17 | 1.3363 | 0.10173 | -0.0383 | 13.1358
17.5 | 1.3296 | 0.11098 | -0.0421 | 11.9805
18 | 1.3197 | 0.1211 | -0.0467 | 10.8976
18.5 | 1.3089 | 0.13172 | -0.0521 | 9.937
19 | 1.2967 | 0.14293 | -0.0583 | 9.0723

## 29. Re 500k Mach 0.25 (1)
BIGFOIL.COM POLAR EXPORT
NACA64-711 a=0.0
NACA64-711 a=0.0 |  |  |  | Cl Max: | 1.347 | at alpha= | 10 | deg
JavaFoil+Calcfoil stall+Eppler ext transition |  |  |  | L/D Max: | 115.375 | at alpha= | 5.5 | deg
Re: | 500000 |  |  | Cd Min: | 0.00696 | at alpha= | 2.5 | deg
Mach: | 0.25 |  |  | Cl=0 at alpha= | -3.383 | deg
|  |  |  | @ Cl=0.1, Cd= | 0.031807
|  |  |  | @ Cl=0.4, Cd= | 0.0092923
|  |  |  | @ Cl=0.6, Cd= | 0.0071972
alpha (deg) | Cl | Cd | Cm | Cl/Cd
-13 | -0.056 | 0.11525 | -0.02 | -0.486
-12.5 | -0.053 | 0.12787 | -0.019 | -0.415
-12 | -0.05 | 0.10307 | -0.02 | -0.487
-11.5 | -0.076 | 0.10576 | -0.019 | -0.714
-11 | -0.138 | 0.09986 | -0.019 | -1.386
-10.5 | -0.177 | 0.09378 | -0.019 | -1.882
-10 | -0.207 | 0.08567 | -0.018 | -2.414
-9.5 | -0.231 | 0.08139 | -0.018 | -2.837
-9 | -0.249 | 0.07233 | -0.018 | -3.437
-8.5 | -0.26 | 0.06781 | -0.018 | -3.829
-8 | -0.263 | 0.06242 | -0.018 | -4.221
-7.5 | -0.26 | 0.06666 | -0.017 | -3.898
-7 | -0.249 | 0.05883 | -0.017 | -4.231
-6.5 | -0.231 | 0.05179 | -0.017 | -4.458
-6 | -0.206 | 0.04717 | -0.017 | -4.372
-5.5 | -0.176 | 0.04376 | -0.017 | -4.015
-5 | -0.14 | 0.04051 | -0.018 | -3.457
-4.5 | -0.1 | 0.03886 | -0.02 | -2.581
-4 | -0.057 | 0.03666 | -0.022 | -1.56
-3.5 | -0.011 | 0.03492 | -0.023 | -0.328
-3 | 0.036 | 0.03346 | -0.024 | 1.079
-2.5 | 0.085 | 0.03211 | -0.024 | 2.643
-2 | 0.134 | 0.03112 | -0.024 | 4.319
-1.5 | 0.184 | 0.03042 | -0.024 | 6.055
-1 | 0.234 | 0.0299 | -0.025 | 7.824
-0.5 | 0.353 | 0.0093 | -0.055 | 37.93
0 | 0.414 | 0.00929 | -0.055 | 44.6
0.5 | 0.475 | 0.00933 | -0.056 | 50.935
1 | 0.536 | 0.00939 | -0.056 | 57.124
1.5 | 0.596 | 0.00719 | -0.056 | 82.938
2 | 0.657 | 0.0073 | -0.057 | 89.932
2.5 | 0.717 | 0.00696 | -0.057 | 102.922
3 | 0.776 | 0.00705 | -0.058 | 110.045
3.5 | 0.835 | 0.00798 | -0.058 | 104.649
4 | 0.893 | 0.00824 | -0.058 | 108.309
4.5 | 0.95 | 0.00845 | -0.059 | 112.525
5 | 1.007 | 0.00875 | -0.059 | 115.054
5.5 | 1.062 | 0.0092 | -0.059 | 115.375
6 | 1.114 | 0.0098 | -0.06 | 113.605
6.5 | 1.163 | 0.011 | -0.06 | 105.718
7 | 1.209 | 0.01226 | -0.06 | 98.648
7.5 | 1.252 | 0.01348 | -0.06 | 92.883
8 | 1.277 | 0.02063 | -0.06 | 61.888
8.5 | 1.31 | 0.02211 | -0.06 | 59.234
9 | 1.333 | 0.02383 | -0.06 | 55.93
9.5 | 1.345 | 0.02572 | -0.06 | 52.308
10 | 1.347 | 0.02782 | -0.061 | 48.419
10.5 | 1.336 | 0.03031 | -0.061 | 44.089
11 | 1.313 | 0.03286 | -0.061 | 39.973
11.5 | 1.276 | 0.03623 | -0.061 | 35.214
12 | 1.222 | 0.04032 | -0.061 | 30.295
12.5 | 1.011 | 0.09252 | -0.03 | 10.923
13 | 0.949 | 0.1005 | -0.026 | 9.444
13.5 | 0.88 | 0.11063 | -0.024 | 7.954
14 | 0.803 | 0.11856 | -0.022 | 6.771
14.5 | 0.719 | 0.131 | -0.02 | 5.489
15 | 0.63 | 0.139 | -0.02 | 4.533

## 30. Re 500k Mach 0.25 (2)
BIGFOIL.COM POLAR EXPORT
NACA64-711 a=0.0
NACA64-711 a=0.0 |  |  |  | Cl Max: | 1.3353 | at alpha= | 12.5 | deg
XFOIL ncrit=9 |  |  |  | L/D Max: | 118.024 | at alpha= | 6.5 | deg
Re: | 500000 |  |  | Cd Min: | 0.13712 | at alpha= | 17.5 | deg
Mach: | 0.25 |  |  | Cl=0 at alpha= | -3.6399 | deg
|  |  |  | @ Cl=0.1, Cd= | 0.016952
|  |  |  | @ Cl=0.4, Cd= | 0.010034
|  |  |  | @ Cl=0.6, Cd= | 0.0074274
alpha (deg) | Cl | Cd | Cm | Cl/Cd
-9.5 | -0.291 | 0.10148 | -0.0341 | -2.8676
-9 | -0.2724 | 0.09459 | -0.0342 | -2.8798
-8.5 | -0.2605 | 0.08864 | -0.0366 | -2.9389
-8 | -0.2502 | 0.08262 | -0.0396 | -3.0283
-7.5 | -0.2436 | 0.07648 | -0.0427 | -3.1851
-7 | -0.2425 | 0.07019 | -0.0472 | -3.4549
-6.5 | -0.2251 | 0.06189 | -0.0574 | -3.6371
-6 | -0.1956 | 0.05431 | -0.0621 | -3.6015
-5.5 | -0.1721 | 0.04678 | -0.0639 | -3.6789
-5 | -0.1336 | 0.04134 | -0.0654 | -3.2317
-4.5 | -0.077 | 0.03645 | -0.0657 | -2.1125
-4 | -0.0368 | 0.0293 | -0.0665 | -1.256
-3.5 | 0.0143 | 0.02537 | -0.0664 | 0.56366
-3 | 0.0707 | 0.01902 | -0.0649 | 3.7171
-2.5 | 0.1285 | 0.01494 | -0.0637 | 8.6011
-2 | 0.1857 | 0.01291 | -0.0633 | 14.3842
-1.5 | 0.2432 | 0.01173 | -0.063 | 20.7332
-1 | 0.301 | 0.01118 | -0.0629 | 26.9231
-0.5 | 0.3573 | 0.01032 | -0.0626 | 34.6221
0 | 0.4155 | 0.00993 | -0.0627 | 41.8429
0.5 | 0.4737 | 0.0096 | -0.0629 | 49.3438
1 | 0.5182 | 0.00736 | -0.0599 | 70.4076
1.5 | 0.6032 | 0.00743 | -0.0658 | 81.1844
2 | 0.6561 | 0.00762 | -0.065 | 86.1024
2.5 | 0.7107 | 0.00781 | -0.0646 | 90.9987
3 | 0.7667 | 0.00798 | -0.0644 | 96.0777
3.5 | 0.8233 | 0.00819 | -0.0642 | 100.525
4 | 0.88 | 0.00841 | -0.0642 | 104.6373
4.5 | 0.9367 | 0.00864 | -0.0641 | 108.4144
5 | 0.9933 | 0.00888 | -0.0639 | 111.8581
5.5 | 1.0495 | 0.00912 | -0.0637 | 115.0768
6 | 1.1048 | 0.00943 | -0.0634 | 117.158
6.5 | 1.159 | 0.00982 | -0.0628 | 118.0244
7 | 1.2076 | 0.01057 | -0.0616 | 114.2479
7.5 | 1.2517 | 0.01168 | -0.0598 | 107.1661
8 | 1.2891 | 0.01312 | -0.0571 | 98.2546
8.5 | 1.3165 | 0.01494 | -0.0533 | 88.1191
9 | 1.3233 | 0.01724 | -0.0467 | 76.7575
10 | 1.3195 | 0.02442 | -0.0364 | 54.0336
10.5 | 1.3255 | 0.02829 | -0.0333 | 46.854
11 | 1.3277 | 0.03281 | -0.0308 | 40.4663
11.5 | 1.335 | 0.0372 | -0.0291 | 35.8871
12 | 1.3285 | 0.04311 | -0.0276 | 30.8165
12.5 | 1.3353 | 0.04814 | -0.0269 | 27.7378
13 | 1.3289 | 0.05491 | -0.0268 | 24.2014
13.5 | 1.3268 | 0.06153 | -0.027 | 21.5635
14 | 1.3274 | 0.06824 | -0.0278 | 19.4519
14.5 | 1.3194 | 0.07626 | -0.0293 | 17.3013
15 | 1.3156 | 0.08421 | -0.031 | 15.6228
15.5 | 1.3118 | 0.09264 | -0.0337 | 14.1602
16 | 1.3046 | 0.10192 | -0.0371 | 12.8002
16.5 | 1.2904 | 0.11248 | -0.0413 | 11.4723
17 | 1.2722 | 0.12444 | -0.0468 | 10.2234
17.5 | 1.2546 | 0.13712 | -0.0536 | 9.1496

## 31. Re 500k Mach 0.50 (1)
BIGFOIL.COM POLAR EXPORT
NACA64-711 a=0.0
NACA64-711 a=0.0 |  |  |  | Cl Max: | 1.342 | at alpha= | 8 | deg
JavaFoil+Calcfoil stall+Eppler ext transition |  |  |  | L/D Max: | 107.113 | at alpha= | 4.5 | deg
Re: | 500000 |  |  | Cd Min: | 0.0063 | at alpha= | 0 | deg
Mach: | 0.5 |  |  | Cl=0 at alpha= | -3.3824 | deg
|  |  |  | @ Cl=0.1, Cd= | 0.033376
|  |  |  | @ Cl=0.4, Cd= | 0.016488
|  |  |  | @ Cl=0.6, Cd= | 0.0094748
alpha (deg) | Cl | Cd | Cm | Cl/Cd
-20 | -0.935 | 0.21741 | -0.028 | -4.303
-19.5 | -0.907 | 0.21268 | -0.028 | -4.266
-19 | -0.878 | 0.208 | -0.027 | -4.221
-18.5 | -0.849 | 0.19947 | -0.026 | -4.254
-18 | -0.82 | 0.19533 | -0.026 | -4.2
-17.5 | -0.792 | 0.18884 | -0.026 | -4.195
-17 | -0.764 | 0.18423 | -0.026 | -4.148
-16.5 | -0.736 | 0.18 | -0.026 | -4.089
-16 | -0.708 | 0.17574 | -0.026 | -4.028
-15.5 | -0.68 | 0.16407 | -0.027 | -4.143
-15 | -0.65 | 0.16712 | -0.025 | -3.89
-14.5 | -0.622 | 0.16137 | -0.025 | -3.852
-14 | -0.593 | 0.15238 | -0.025 | -3.894
-13.5 | -0.565 | 0.14869 | -0.025 | -3.802
-13 | -0.537 | 0.14366 | -0.025 | -3.739
-12.5 | -0.509 | 0.14017 | -0.025 | -3.631
-12 | -0.481 | 0.13666 | -0.025 | -3.519
-11.5 | -0.453 | 0.13475 | -0.025 | -3.36
-11 | -0.425 | 0.1276 | -0.025 | -3.329
-10.5 | -0.396 | 0.1155 | -0.024 | -3.427
-10 | -0.368 | 0.1086 | -0.024 | -3.388
-9.5 | -0.34 | 0.10378 | -0.024 | -3.275
-9 | -0.312 | 0.10113 | -0.024 | -3.084
-8.5 | -0.284 | 0.10728 | -0.024 | -2.647
-8 | -0.256 | 0.09608 | -0.024 | -2.666
-7.5 | -0.228 | 0.09264 | -0.024 | -2.463
-7 | -0.2 | 0.08766 | -0.022 | -2.282
-6.5 | -0.172 | 0.08847 | -0.022 | -1.947
-6 | -0.145 | 0.0815 | -0.023 | -1.774
-5.5 | -0.117 | 0.07991 | -0.023 | -1.463
-5 | -0.089 | 0.05554 | -0.021 | -1.606
-4.5 | -0.062 | 0.0454 | -0.021 | -1.358
-4 | -0.049 | 0.04697 | -0.019 | -1.044
-3.5 | -0.012 | 0.03861 | -0.019 | -0.302
-3 | 0.039 | 0.03547 | -0.024 | 1.091
-2.5 | 0.093 | 0.03358 | -0.026 | 2.769
-2 | 0.149 | 0.03195 | -0.027 | 4.658
-1.5 | 0.205 | 0.03107 | -0.027 | 6.599
-1 | 0.261 | 0.0306 | -0.027 | 8.523
-0.5 | 0.317 | 0.02991 | -0.03 | 10.609
0 | 0.463 | 0.0063 | -0.031 | 73.518
0.5 | 0.531 | 0.00985 | -0.062 | 53.896
1 | 0.598 | 0.00946 | -0.063 | 63.181
1.5 | 0.664 | 0.00995 | -0.063 | 66.759
2 | 0.729 | 0.00817 | -0.063 | 89.241
2.5 | 0.794 | 0.0084 | -0.064 | 94.569
3 | 0.859 | 0.00868 | -0.064 | 98.922
3.5 | 0.922 | 0.009 | -0.064 | 102.407
4 | 0.985 | 0.00939 | -0.065 | 104.914
4.5 | 1.047 | 0.00977 | -0.065 | 107.113
5 | 1.107 | 0.01047 | -0.065 | 105.779
5.5 | 1.165 | 0.01167 | -0.065 | 99.773
6 | 1.217 | 0.01307 | -0.066 | 93.182
6.5 | 1.266 | 0.01477 | -0.066 | 85.713
7 | 1.29 | 0.0246 | -0.065 | 52.438
7.5 | 1.325 | 0.02548 | -0.065 | 52.01
8 | 1.342 | 0.02809 | -0.065 | 47.768
8.5 | 1.326 | 0.03117 | -0.066 | 42.528
9 | 1.214 | 0.03576 | -0.065 | 33.951
9.5 | 0.683 | 0.07807 | -0.022 | 8.743
10 | 0.708 | 0.1013 | -0.025 | 6.992
10.5 | 0.734 | 0.10677 | -0.025 | 6.871
11 | 0.759 | 0.12256 | -0.028 | 6.197
11.5 | 0.785 | 0.12291 | -0.029 | 6.384
12 | 0.811 | 0.13208 | -0.033 | 6.141
12.5 | 0.836 | 0.13583 | -0.033 | 6.155
13 | 0.861 | 0.14248 | -0.034 | 6.044

## 32. Re 500k Mach 0.50 (2)
BIGFOIL.COM POLAR EXPORT
NACA64-711 a=0.0
NACA64-711 a=0.0 |  |  |  | Cl Max: | 1.3456 | at alpha= | 8 | deg
XFOIL ncrit=9 |  |  |  | L/D Max: | 112.347 | at alpha= | 5.5 | deg
Re: | 500000 |  |  | Cd Min: | 0.26536 | at alpha= | -20 | deg
Mach: | 0.5 |  |  | Cl=0 at alpha= | -3.775 | deg
|  |  |  | @ Cl=0.1, Cd= | 0.026346
|  |  |  | @ Cl=0.4, Cd= | 0.011375
|  |  |  | @ Cl=0.6, Cd= | 0.008267
alpha (deg) | Cl | Cd | Cm | Cl/Cd
-20 | -0.7056 | 0.26536 | 0.0624 | -2.659
-19.5 | -0.6808 | 0.25747 | 0.0567 | -2.6442
-18 | -0.6091 | 0.2335 | 0.041 | -2.6086
-17.5 | -0.5853 | 0.22587 | 0.0362 | -2.5913
-17 | -0.5613 | 0.21821 | 0.0312 | -2.5723
-16.5 | -0.5373 | 0.21056 | 0.0263 | -2.5518
-16 | -0.5131 | 0.20286 | 0.0214 | -2.5293
-15.5 | -0.4892 | 0.19515 | 0.0165 | -2.5068
-15 | -0.4658 | 0.18769 | 0.0111 | -2.4818
-14.5 | -0.4439 | 0.18038 | 0.0059 | -2.4609
-14 | -0.4211 | 0.17207 | 0.0015 | -2.4473
-13.5 | -0.3979 | 0.16418 | -0.0022 | -2.4236
-13 | -0.3752 | 0.15673 | -0.0067 | -2.3939
-12.5 | -0.3465 | 0.14866 | -0.0135 | -2.3308
-12 | -0.3302 | 0.14204 | -0.0161 | -2.3247
-11 | -0.3015 | 0.12859 | -0.023 | -2.3447
-10.5 | -0.2814 | 0.12127 | -0.0253 | -2.3204
-10 | -0.2637 | 0.11444 | -0.0281 | -2.3043
-9.5 | -0.2462 | 0.10787 | -0.0314 | -2.2824
-9 | -0.2298 | 0.10118 | -0.0347 | -2.2712
-8.5 | -0.2136 | 0.09472 | -0.0382 | -2.2551
-8 | -0.2004 | 0.08862 | -0.0431 | -2.2613
-7.5 | -0.1913 | 0.08232 | -0.0486 | -2.3239
-7 | -0.1798 | 0.07572 | -0.0535 | -2.3745
-6.5 | -0.1653 | 0.06866 | -0.0535 | -2.4075
-6 | -0.1566 | 0.06257 | -0.0579 | -2.5028
-5.5 | -0.1366 | 0.05577 | -0.0641 | -2.4493
-5 | -0.1005 | 0.04904 | -0.0709 | -2.0493
-4.5 | -0.0667 | 0.04162 | -0.0739 | -1.6026
-4 | -0.0238 | 0.03594 | -0.0752 | -0.66221
-3.5 | 0.0291 | 0.03071 | -0.076 | 0.94757
-3 | 0.0947 | 0.02705 | -0.0752 | 3.5009
-2.5 | 0.1496 | 0.01976 | -0.0746 | 7.5709
-2 | 0.215 | 0.01567 | -0.0734 | 13.7205
-1.5 | 0.2811 | 0.0135 | -0.0726 | 20.8222
-1 | 0.3465 | 0.01217 | -0.0719 | 28.4717
-0.5 | 0.4111 | 0.01121 | -0.0714 | 36.6726
0 | 0.4766 | 0.01073 | -0.0711 | 44.4175
0.5 | 0.5428 | 0.01038 | -0.071 | 52.2929
1 | 0.5898 | 0.00827 | -0.0679 | 71.318
1.5 | 0.6934 | 0.00824 | -0.0744 | 84.1505
2 | 0.7518 | 0.00845 | -0.073 | 88.9704
2.5 | 0.8131 | 0.0087 | -0.072 | 93.4598
3 | 0.8766 | 0.00896 | -0.0713 | 97.8348
3.5 | 0.9411 | 0.00924 | -0.0707 | 101.8506
4 | 1.0058 | 0.00953 | -0.0699 | 105.5404
4.5 | 1.0705 | 0.00984 | -0.069 | 108.7907
5 | 1.1343 | 0.01021 | -0.0677 | 111.097
5.5 | 1.1965 | 0.01065 | -0.066 | 112.3474
6 | 1.2544 | 0.0113 | -0.0635 | 111.0088
6.5 | 1.3032 | 0.01232 | -0.0598 | 105.7792
7 | 1.3297 | 0.01402 | -0.0534 | 94.8431
7.5 | 1.3398 | 0.01641 | -0.046 | 81.6453
8 | 1.3456 | 0.0199 | -0.0404 | 67.6181
8.5 | 1.342 | 0.02462 | -0.0357 | 54.5085
9 | 1.3322 | 0.03027 | -0.032 | 44.0106
9.5 | 1.317 | 0.0368 | -0.0292 | 35.788
10 | 1.3064 | 0.04351 | -0.0273 | 30.0253
10.5 | 1.2975 | 0.05073 | -0.0264 | 25.5766
11 | 1.2923 | 0.0581 | -0.0261 | 22.2427
11.5 | 1.2778 | 0.06686 | -0.0269 | 19.1116
12 | 1.2746 | 0.07493 | -0.0277 | 17.0105
12.5 | 1.2656 | 0.08408 | -0.0296 | 15.0523
13 | 1.2526 | 0.09429 | -0.0325 | 13.2845

## 33. Re 750k Mach 0.00 (1)
BIGFOIL.COM POLAR EXPORT
NACA64-711 a=0.0
NACA64-711 a=0.0 |  |  |  | Cl Max: | 1.365 | at alpha= | 11 | deg
JavaFoil+Calcfoil stall+Eppler ext transition |  |  |  | L/D Max: | 147.63 | at alpha= | 4.5 | deg
Re: | 750000 |  |  | Cd Min: | 0.00612 | at alpha= | 3.5 | deg
Mach: | 0 |  |  | Cl=0 at alpha= | -3.3804 | deg
|  |  |  | @ Cl=0.1, Cd= | 0.030612
|  |  |  | @ Cl=0.4, Cd= | 0.0084102
|  |  |  | @ Cl=0.6, Cd= | 0.0062838
alpha (deg) | Cl | Cd | Cm | Cl/Cd
-15.5 | -0.281 | 0.13523 | -0.019 | -2.078
-15 | -0.292 | 0.12951 | -0.019 | -2.252
-14.5 | -0.302 | 0.13187 | -0.018 | -2.293
-14 | -0.313 | 0.11974 | -0.018 | -2.612
-13.5 | -0.323 | 0.11359 | -0.018 | -2.841
-13 | -0.332 | 0.10564 | -0.018 | -3.142
-12.5 | -0.34 | 0.09931 | -0.018 | -3.427
-12 | -0.347 | 0.09256 | -0.018 | -3.753
-11.5 | -0.353 | 0.08736 | -0.018 | -4.039
-11 | -0.357 | 0.08168 | -0.018 | -4.365
-10.5 | -0.358 | 0.07729 | -0.018 | -4.629
-10 | -0.356 | 0.07341 | -0.018 | -4.854
-9.5 | -0.352 | 0.06963 | -0.018 | -5.052
-9 | -0.344 | 0.06489 | -0.017 | -5.297
-8.5 | -0.332 | 0.0598 | -0.017 | -5.553
-8 | -0.316 | 0.05604 | -0.018 | -5.648
-7.5 | -0.297 | 0.05477 | -0.016 | -5.416
-7 | -0.273 | 0.05053 | -0.016 | -5.398
-6.5 | -0.245 | 0.04725 | -0.016 | -5.185
-6 | -0.214 | 0.04419 | -0.018 | -4.832
-5.5 | -0.179 | 0.04065 | -0.02 | -4.394
-5 | -0.14 | 0.03837 | -0.021 | -3.661
-4.5 | -0.1 | 0.03688 | -0.022 | -2.698
-4 | -0.056 | 0.03491 | -0.023 | -1.612
-3.5 | -0.011 | 0.03328 | -0.024 | -0.337
-3 | 0.035 | 0.03209 | -0.024 | 1.097
-2.5 | 0.083 | 0.03097 | -0.024 | 2.666
-2 | 0.131 | 0.02996 | -0.025 | 4.358
-1.5 | 0.179 | 0.02915 | -0.026 | 6.141
-1 | 0.282 | 0.00848 | -0.053 | 33.222
-0.5 | 0.342 | 0.00842 | -0.053 | 40.58
0 | 0.401 | 0.00841 | -0.054 | 47.699
0.5 | 0.46 | 0.00844 | -0.054 | 54.531
1 | 0.519 | 0.00844 | -0.054 | 61.561
1.5 | 0.578 | 0.00628 | -0.055 | 92.14
2 | 0.636 | 0.00629 | -0.055 | 101.077
2.5 | 0.695 | 0.00629 | -0.056 | 110.458
3 | 0.753 | 0.00637 | -0.056 | 118.182
3.5 | 0.811 | 0.00612 | -0.056 | 132.382
4 | 0.868 | 0.00618 | -0.057 | 140.492
4.5 | 0.925 | 0.00627 | -0.057 | 147.63
5 | 0.981 | 0.00751 | -0.058 | 130.667
5.5 | 1.036 | 0.00782 | -0.058 | 132.518
6 | 1.088 | 0.00834 | -0.058 | 130.538
6.5 | 1.138 | 0.00919 | -0.058 | 123.81
7 | 1.185 | 0.00995 | -0.059 | 119.076
7.5 | 1.229 | 0.01102 | -0.059 | 111.489
8 | 1.269 | 0.01215 | -0.059 | 104.442
8.5 | 1.29 | 0.01869 | -0.059 | 69.016
9 | 1.319 | 0.02004 | -0.059 | 65.821
9.5 | 1.341 | 0.02146 | -0.059 | 62.5
10 | 1.356 | 0.023 | -0.059 | 58.965
10.5 | 1.364 | 0.02474 | -0.06 | 55.111
11 | 1.365 | 0.02644 | -0.06 | 51.604
11.5 | 1.357 | 0.02851 | -0.06 | 47.595
12 | 1.342 | 0.0309 | -0.06 | 43.419
12.5 | 1.318 | 0.03422 | -0.06 | 38.507
13 | 1.289 | 0.0367 | -0.061 | 35.128
13.5 | 1.253 | 0.04032 | -0.06 | 31.074
14 | 1.209 | 0.04491 | -0.06 | 26.923
14.5 | 1.155 | 0.05265 | -0.059 | 21.93
15 | 0.995 | 0.11194 | -0.038 | 8.886
15.5 | 0.949 | 0.12245 | -0.032 | 7.751
16 | 0.909 | 0.12997 | -0.031 | 6.995

## 34. Re 750k Mach 0.00 (2)
BIGFOIL.COM POLAR EXPORT
NACA64-711 a=0.0
NACA64-711 a=0.0 |  |  |  | Cl Max: | 1.4339 | at alpha= | 14 | deg
XFOIL ncrit=9 |  |  |  | L/D Max: | 135.783 | at alpha= | 6 | deg
Re: | 750000 |  |  | Cd Min: | 0.2405 | at alpha= | -20 | deg
Mach: | 0 |  |  | Cl=0 at alpha= | -3.5823 | deg
|  |  |  | @ Cl=0.1, Cd= | 0.01092
|  |  |  | @ Cl=0.4, Cd= | 0.0085203
|  |  |  | @ Cl=0.6, Cd= | 0.0061929
alpha (deg) | Cl | Cd | Cm | Cl/Cd
-20 | -0.6385 | 0.2405 | 0.0496 | -2.6549
-19.5 | -0.6197 | 0.23403 | 0.0452 | -2.648
-19 | -0.6017 | 0.22755 | 0.0407 | -2.6443
-18 | -0.5664 | 0.21387 | 0.0325 | -2.6483
-17.5 | -0.5483 | 0.20754 | 0.0289 | -2.6419
-17 | -0.5303 | 0.20128 | 0.025 | -2.6346
-16.5 | -0.5122 | 0.19491 | 0.0212 | -2.6279
-16 | -0.4944 | 0.18832 | 0.0173 | -2.6253
-15.5 | -0.4772 | 0.18165 | 0.0136 | -2.627
-15 | -0.4599 | 0.17469 | 0.0099 | -2.6327
-14.5 | -0.4431 | 0.16778 | 0.0062 | -2.641
-14 | -0.4282 | 0.16062 | 0.0018 | -2.6659
-13.5 | -0.415 | 0.15357 | -0.0024 | -2.7024
-13 | -0.3999 | 0.14568 | -0.0052 | -2.7451
-12.5 | -0.3841 | 0.13923 | -0.0081 | -2.7587
-12 | -0.3691 | 0.13274 | -0.0113 | -2.7806
-11.5 | -0.3454 | 0.12503 | -0.0177 | -2.7625
-11 | -0.3304 | 0.11818 | -0.0213 | -2.7957
-10.5 | -0.3205 | 0.1117 | -0.0243 | -2.8693
-10 | -0.3164 | 0.10483 | -0.0288 | -3.0182
-9.5 | -0.3055 | 0.09833 | -0.0319 | -3.1069
-9 | -0.2968 | 0.09085 | -0.034 | -3.2669
-8.5 | -0.2853 | 0.08505 | -0.0362 | -3.3545
-8 | -0.2783 | 0.07903 | -0.0391 | -3.5214
-7.5 | -0.2794 | 0.07317 | -0.0423 | -3.8185
-7 | -0.2681 | 0.06577 | -0.0494 | -4.0763
-6.5 | -0.247 | 0.05827 | -0.0549 | -4.2389
-6 | -0.2102 | 0.04924 | -0.06 | -4.2689
-5.5 | -0.1803 | 0.04091 | -0.062 | -4.4072
-5 | -0.1388 | 0.03656 | -0.0629 | -3.7965
-4.5 | -0.0842 | 0.03105 | -0.0623 | -2.7118
-4 | -0.0421 | 0.01916 | -0.0609 | -2.1973
-3.5 | 0.0083 | 0.0125 | -0.0595 | 0.664
-3 | 0.0637 | 0.01157 | -0.0595 | 5.5056
-2.5 | 0.119 | 0.01058 | -0.0594 | 11.2476
-2 | 0.1748 | 0.01009 | -0.0594 | 17.3241
-1.5 | 0.2313 | 0.0099 | -0.0596 | 23.3636
-1 | 0.2865 | 0.00923 | -0.0597 | 31.0401
-0.5 | 0.3427 | 0.00896 | -0.0598 | 38.2478
0 | 0.3988 | 0.00855 | -0.06 | 46.6433
1 | 0.4941 | 0.00619 | -0.0573 | 79.8223
1.5 | 0.5704 | 0.00613 | -0.0614 | 93.0506
2 | 0.6316 | 0.00626 | -0.0628 | 100.8946
2.5 | 0.6839 | 0.00644 | -0.0624 | 106.1957
3 | 0.7382 | 0.00656 | -0.0623 | 112.5305
3.5 | 0.7929 | 0.00673 | -0.0624 | 117.8158
4 | 0.8477 | 0.00693 | -0.0625 | 122.3232
4.5 | 0.9025 | 0.00713 | -0.0626 | 126.5778
5 | 0.9573 | 0.00734 | -0.0628 | 130.4223
5.5 | 1.012 | 0.00756 | -0.063 | 133.8624
6 | 1.0659 | 0.00785 | -0.0631 | 135.7834
6.5 | 1.1177 | 0.00831 | -0.063 | 134.5006
7 | 1.1656 | 0.00913 | -0.0624 | 127.667
7.5 | 1.2114 | 0.01011 | -0.0615 | 119.822
8 | 1.2536 | 0.01131 | -0.0603 | 110.84
8.5 | 1.2901 | 0.0128 | -0.0583 | 100.7891
9 | 1.3191 | 0.01457 | -0.0553 | 90.5353
9.5 | 1.3359 | 0.01657 | -0.0505 | 80.6216
10 | 1.3432 | 0.0187 | -0.0447 | 71.8289
10.5 | 1.3586 | 0.0209 | -0.041 | 65.0048
11 | 1.3706 | 0.02364 | -0.0377 | 57.978
11.5 | 1.3912 | 0.02601 | -0.0356 | 53.4871
12 | 1.3961 | 0.02984 | -0.033 | 46.7862
12.5 | 1.413 | 0.03285 | -0.0316 | 43.0137
13 | 1.4223 | 0.0367 | -0.0302 | 38.7548
13.5 | 1.4249 | 0.04145 | -0.0291 | 34.3764
14 | 1.4339 | 0.04584 | -0.0286 | 31.2805
14.5 | 1.4307 | 0.05192 | -0.0286 | 27.5559
15 | 1.4291 | 0.05819 | -0.029 | 24.5592
15.5 | 1.4307 | 0.06439 | -0.03 | 22.2193
16 | 1.4312 | 0.07102 | -0.0314 | 20.1521
16.5 | 1.4153 | 0.08034 | -0.0339 | 17.6164
17 | 1.4002 | 0.09003 | -0.0369 | 15.5526
17.5 | 1.3979 | 0.09809 | -0.04 | 14.2512
18 | 1.3882 | 0.10771 | -0.0439 | 12.8883
18.5 | 1.3783 | 0.11762 | -0.0484 | 11.7182
19 | 1.3657 | 0.12832 | -0.0536 | 10.6429

## 35. Re 750k Mach 0.10 (1)
BIGFOIL.COM POLAR EXPORT
NACA64-711 a=0.0
NACA64-711 a=0.0 |  |  |  | Cl Max: | 1.362 | at alpha= | 10.5 | deg
JavaFoil+Calcfoil stall+Eppler ext transition |  |  |  | L/D Max: | 140.016 | at alpha= | 4 | deg
Re: | 750000 |  |  | Cd Min: | 0.00612 | at alpha= | 3.5 | deg
Mach: | 0.1 |  |  | Cl=0 at alpha= | -3.3804 | deg
|  |  |  | @ Cl=0.1, Cd= | 0.030652
|  |  |  | @ Cl=0.4, Cd= | 0.008412
|  |  |  | @ Cl=0.6, Cd= | 0.0062962
alpha (deg) | Cl | Cd | Cm | Cl/Cd
-15 | -0.252 | 0.13056 | -0.019 | -1.933
-14.5 | -0.265 | 0.1268 | -0.019 | -2.089
-14 | -0.277 | 0.12154 | -0.019 | -2.282
-13.5 | -0.289 | 0.11561 | -0.019 | -2.504
-13 | -0.301 | 0.1082 | -0.019 | -2.783
-12.5 | -0.312 | 0.10205 | -0.019 | -3.057
-12 | -0.322 | 0.09486 | -0.018 | -3.392
-11.5 | -0.33 | 0.08963 | -0.018 | -3.681
-11 | -0.336 | 0.08383 | -0.018 | -4.013
-10.5 | -0.34 | 0.07923 | -0.018 | -4.298
-10 | -0.342 | 0.07284 | -0.018 | -4.692
-9.5 | -0.34 | 0.07041 | -0.018 | -4.826
-9 | -0.334 | 0.06624 | -0.018 | -5.047
-8.5 | -0.325 | 0.05959 | -0.018 | -5.45
-8 | -0.311 | 0.05627 | -0.018 | -5.53
-7.5 | -0.293 | 0.05546 | -0.016 | -5.282
-7 | -0.27 | 0.05128 | -0.016 | -5.273
-6.5 | -0.244 | 0.04761 | -0.016 | -5.118
-6 | -0.213 | 0.04371 | -0.019 | -4.873
-5.5 | -0.178 | 0.04108 | -0.02 | -4.344
-5 | -0.141 | 0.0385 | -0.021 | -3.651
-4.5 | -0.1 | 0.03702 | -0.022 | -2.694
-4 | -0.056 | 0.03497 | -0.023 | -1.614
-3.5 | -0.011 | 0.03344 | -0.024 | -0.337
-3 | 0.035 | 0.03221 | -0.024 | 1.097
-2.5 | 0.083 | 0.03108 | -0.024 | 2.667
-2 | 0.131 | 0.02987 | -0.026 | 4.395
-1.5 | 0.18 | 0.02922 | -0.026 | 6.153
-1 | 0.283 | 0.00847 | -0.053 | 33.414
-0.5 | 0.343 | 0.00845 | -0.053 | 40.609
0 | 0.403 | 0.00841 | -0.054 | 47.963
0.5 | 0.463 | 0.00844 | -0.054 | 54.818
1 | 0.522 | 0.0085 | -0.055 | 61.415
1.5 | 0.581 | 0.00627 | -0.055 | 92.688
2 | 0.639 | 0.00635 | -0.055 | 100.676
2.5 | 0.698 | 0.00633 | -0.056 | 110.253
3 | 0.756 | 0.00636 | -0.056 | 118.856
3.5 | 0.815 | 0.00612 | -0.057 | 133.027
4 | 0.872 | 0.00623 | -0.057 | 140.016
4.5 | 0.929 | 0.00731 | -0.057 | 127.197
5 | 0.986 | 0.00753 | -0.058 | 130.835
5.5 | 1.041 | 0.00787 | -0.058 | 132.213
6 | 1.093 | 0.00842 | -0.058 | 129.788
6.5 | 1.142 | 0.0093 | -0.059 | 122.857
7 | 1.189 | 0.01006 | -0.059 | 118.244
7.5 | 1.234 | 0.01115 | -0.059 | 110.608
8 | 1.274 | 0.01234 | -0.059 | 103.185
8.5 | 1.294 | 0.01891 | -0.059 | 68.427
9 | 1.322 | 0.02033 | -0.059 | 65.033
9.5 | 1.343 | 0.02174 | -0.059 | 61.769
10 | 1.357 | 0.02333 | -0.06 | 58.139
10.5 | 1.362 | 0.02514 | -0.06 | 54.177
11 | 1.36 | 0.02693 | -0.06 | 50.494
11.5 | 1.349 | 0.02917 | -0.06 | 46.247
12 | 1.33 | 0.03171 | -0.06 | 41.948
12.5 | 1.303 | 0.03453 | -0.061 | 37.734
13 | 1.268 | 0.03777 | -0.061 | 33.57
13.5 | 1.225 | 0.04183 | -0.061 | 29.293
14 | 1.172 | 0.04791 | -0.06 | 24.464
14.5 | 1.003 | 0.10549 | -0.039 | 9.506
15 | 0.953 | 0.11619 | -0.033 | 8.203
15.5 | 0.908 | 0.1251 | -0.031 | 7.258

## 36. Re 750k Mach 0.10 (2)
BIGFOIL.COM POLAR EXPORT
NACA64-711 a=0.0
NACA64-711 a=0.0 |  |  |  | Cl Max: | 1.4274 | at alpha= | 14 | deg
XFOIL ncrit=9 |  |  |  | L/D Max: | 135.575 | at alpha= | 6 | deg
Re: | 750000 |  |  | Cd Min: | 0.24117 | at alpha= | -20 | deg
Mach: | 0.1 |  |  | Cl=0 at alpha= | -3.6015 | deg
|  |  |  | @ Cl=0.1, Cd= | 0.011022
|  |  |  | @ Cl=0.4, Cd= | 0.0085885
|  |  |  | @ Cl=0.6, Cd= | 0.0062123
alpha (deg) | Cl | Cd | Cm | Cl/Cd
-20 | -0.6404 | 0.24117 | 0.05 | -2.6554
-19.5 | -0.6214 | 0.23467 | 0.0455 | -2.648
-19 | -0.6032 | 0.22817 | 0.041 | -2.6436
-18 | -0.5675 | 0.21442 | 0.0328 | -2.6467
-17.5 | -0.5493 | 0.20809 | 0.0291 | -2.6397
-17 | -0.531 | 0.20179 | 0.0252 | -2.6314
-16.5 | -0.5128 | 0.19538 | 0.0214 | -2.6246
-16 | -0.4948 | 0.18876 | 0.0175 | -2.6213
-15.5 | -0.4773 | 0.18206 | 0.0137 | -2.6217
-15 | -0.4598 | 0.17506 | 0.01 | -2.6265
-14.5 | -0.4428 | 0.16813 | 0.0062 | -2.6337
-14 | -0.4278 | 0.16099 | 0.0018 | -2.6573
-13.5 | -0.4144 | 0.15394 | -0.0024 | -2.692
-13 | -0.3988 | 0.14607 | -0.0051 | -2.7302
-12.5 | -0.3829 | 0.13961 | -0.0081 | -2.7426
-12 | -0.3677 | 0.13308 | -0.0113 | -2.763
-11.5 | -0.3417 | 0.12511 | -0.0185 | -2.7312
-11 | -0.3295 | 0.11859 | -0.0211 | -2.7785
-10.5 | -0.3195 | 0.11207 | -0.0243 | -2.8509
-10 | -0.3147 | 0.10521 | -0.0288 | -2.9912
-9.5 | -0.3036 | 0.0987 | -0.0319 | -3.076
-9 | -0.2931 | 0.09136 | -0.0337 | -3.2082
-8.5 | -0.2819 | 0.08554 | -0.036 | -3.2955
-8 | -0.2742 | 0.07952 | -0.0389 | -3.4482
-7.5 | -0.2738 | 0.07363 | -0.0419 | -3.7186
-6.5 | -0.2452 | 0.05882 | -0.0547 | -4.1687
-6 | -0.2092 | 0.04979 | -0.0602 | -4.2016
-5.5 | -0.1797 | 0.04148 | -0.0622 | -4.3322
-5 | -0.1386 | 0.03702 | -0.0632 | -3.7439
-4.5 | -0.0841 | 0.03147 | -0.0627 | -2.6724
-3.5 | 0.0095 | 0.01355 | -0.0601 | 0.70111
-3 | 0.0642 | 0.01173 | -0.0599 | 5.4731
-2.5 | 0.1198 | 0.01063 | -0.0598 | 11.27
-2 | 0.177 | 0.01052 | -0.0599 | 16.8251
-1.5 | 0.2326 | 0.00992 | -0.06 | 23.4476
-1 | 0.2883 | 0.00926 | -0.06 | 31.1339
-0.5 | 0.3448 | 0.00898 | -0.0602 | 38.3964
0 | 0.4012 | 0.00858 | -0.0603 | 46.7599
0.5 | 0.4584 | 0.00838 | -0.0606 | 54.7017
1 | 0.4976 | 0.00621 | -0.0577 | 80.1288
1.5 | 0.5726 | 0.00616 | -0.0614 | 92.9545
2 | 0.6355 | 0.00628 | -0.0632 | 101.1943
2.5 | 0.6882 | 0.00646 | -0.0627 | 106.5325
3 | 0.7427 | 0.00659 | -0.0626 | 112.7011
3.5 | 0.7978 | 0.00675 | -0.0627 | 118.1926
4 | 0.853 | 0.00695 | -0.0628 | 122.7338
4.5 | 0.9082 | 0.00716 | -0.0629 | 126.8436
5 | 0.9634 | 0.00737 | -0.0631 | 130.7191
5.5 | 1.0184 | 0.0076 | -0.0632 | 134
6 | 1.0724 | 0.00791 | -0.0632 | 135.5752
6.5 | 1.1245 | 0.00839 | -0.0631 | 134.0286
7 | 1.1723 | 0.00925 | -0.0624 | 126.7351
7.5 | 1.2182 | 0.01024 | -0.0614 | 118.9648
8 | 1.2597 | 0.0115 | -0.06 | 109.5391
8.5 | 1.2958 | 0.013 | -0.0578 | 99.6769
9 | 1.3226 | 0.01487 | -0.0544 | 88.9442
9.5 | 1.3343 | 0.01693 | -0.0488 | 78.8128
10 | 1.343 | 0.01917 | -0.0434 | 70.0574
10.5 | 1.3584 | 0.0215 | -0.0399 | 63.1814
11 | 1.3706 | 0.02436 | -0.0367 | 56.2644
11.5 | 1.3895 | 0.02695 | -0.0347 | 51.5584
12 | 1.3947 | 0.03089 | -0.0322 | 45.1505
12.5 | 1.4097 | 0.03417 | -0.0307 | 41.2555
13 | 1.415 | 0.03854 | -0.0294 | 36.7151
13.5 | 1.4199 | 0.04322 | -0.0284 | 32.8528
14 | 1.4274 | 0.04795 | -0.0281 | 29.7685
14.5 | 1.4166 | 0.05513 | -0.0283 | 25.6956
15 | 1.4203 | 0.06098 | -0.029 | 23.2912
15.5 | 1.4202 | 0.0676 | -0.0301 | 21.0089
16 | 1.4174 | 0.0749 | -0.0319 | 18.9239
16.5 | 1.3976 | 0.08506 | -0.0349 | 16.4308
17 | 1.387 | 0.0943 | -0.038 | 14.7084
17.5 | 1.3825 | 0.10298 | -0.0414 | 13.4249
18 | 1.3717 | 0.113 | -0.0457 | 12.1389
18.5 | 1.3611 | 0.12329 | -0.0506 | 11.0398
19 | 1.3482 | 0.13426 | -0.0562 | 10.0417

## 37. Re 750k Mach 0.25 (1)
BIGFOIL.COM POLAR EXPORT
NACA64-711 a=0.0
NACA64-711 a=0.0 |  |  |  | Cl Max: | 1.352 | at alpha= | 10 | deg
JavaFoil+Calcfoil stall+Eppler ext transition |  |  |  | L/D Max: | 133.617 | at alpha= | 3.5 | deg
Re: | 750000 |  |  | Cd Min: | 0.00619 | at alpha= | 3 | deg
Mach: | 0.25 |  |  | Cl=0 at alpha= | -3.383 | deg
|  |  |  | @ Cl=0.1, Cd= | 0.030905
|  |  |  | @ Cl=0.4, Cd= | 0.0084877
|  |  |  | @ Cl=0.6, Cd= | 0.0064107
alpha (deg) | Cl | Cd | Cm | Cl/Cd
-13 | -0.056 | 0.10922 | -0.02 | -0.513
-12.5 | -0.053 | 0.10075 | -0.02 | -0.527
-12 | -0.05 | 0.09446 | -0.02 | -0.531
-11.5 | -0.076 | 0.09015 | -0.02 | -0.838
-11 | -0.138 | 0.09275 | -0.02 | -1.493
-10.5 | -0.177 | 0.0873 | -0.019 | -2.023
-10 | -0.207 | 0.0826 | -0.019 | -2.505
-9.5 | -0.231 | 0.07587 | -0.019 | -3.045
-9 | -0.249 | 0.06788 | -0.019 | -3.664
-8.5 | -0.26 | 0.06501 | -0.019 | -3.995
-8 | -0.264 | 0.05928 | -0.019 | -4.447
-7.5 | -0.26 | 0.05712 | -0.018 | -4.552
-7 | -0.249 | 0.05295 | -0.018 | -4.704
-6.5 | -0.231 | 0.04803 | -0.018 | -4.808
-6 | -0.206 | 0.0454 | -0.017 | -4.544
-5.5 | -0.176 | 0.04218 | -0.019 | -4.167
-5 | -0.14 | 0.03934 | -0.02 | -3.564
-4.5 | -0.1 | 0.03772 | -0.022 | -2.662
-4 | -0.057 | 0.03557 | -0.023 | -1.61
-3.5 | -0.011 | 0.03392 | -0.024 | -0.338
-3 | 0.036 | 0.03238 | -0.025 | 1.117
-2.5 | 0.085 | 0.03122 | -0.025 | 2.722
-2 | 0.135 | 0.03017 | -0.026 | 4.461
-1.5 | 0.184 | 0.02945 | -0.026 | 6.264
-1 | 0.291 | 0.00855 | -0.055 | 34.026
-0.5 | 0.353 | 0.00848 | -0.055 | 41.591
0 | 0.414 | 0.00849 | -0.055 | 48.796
0.5 | 0.475 | 0.00852 | -0.056 | 55.777
1 | 0.536 | 0.00858 | -0.056 | 62.531
1.5 | 0.596 | 0.00641 | -0.057 | 93.094
2 | 0.657 | 0.00642 | -0.057 | 102.272
2.5 | 0.717 | 0.00646 | -0.057 | 110.984
3 | 0.777 | 0.00619 | -0.058 | 125.556
3.5 | 0.836 | 0.00626 | -0.058 | 133.617
4 | 0.895 | 0.00726 | -0.059 | 123.326
4.5 | 0.954 | 0.0075 | -0.059 | 127.064
5 | 1.011 | 0.00781 | -0.059 | 129.415
5.5 | 1.066 | 0.00819 | -0.06 | 130.217
6 | 1.118 | 0.00895 | -0.06 | 124.915
6.5 | 1.168 | 0.00983 | -0.06 | 118.807
7 | 1.214 | 0.01071 | -0.06 | 113.404
7.5 | 1.258 | 0.01197 | -0.061 | 105.053
8 | 1.281 | 0.0189 | -0.06 | 67.771
8.5 | 1.314 | 0.02028 | -0.06 | 64.801
9 | 1.337 | 0.02186 | -0.061 | 61.183
9.5 | 1.35 | 0.02359 | -0.061 | 57.225
10 | 1.352 | 0.02551 | -0.061 | 52.992
10.5 | 1.341 | 0.02782 | -0.061 | 48.214
11 | 1.319 | 0.03007 | -0.061 | 43.866
11.5 | 1.281 | 0.03317 | -0.061 | 38.626
12 | 1.23 | 0.0365 | -0.061 | 33.709
12.5 | 1.162 | 0.04139 | -0.061 | 28.07
13 | 0.953 | 0.0963 | -0.032 | 9.9
13.5 | 0.881 | 0.10474 | -0.028 | 8.415
14 | 0.804 | 0.11318 | -0.026 | 7.102
14.5 | 0.72 | 0.12391 | -0.024 | 5.807
15 | 0.631 | 0.12851 | -0.024 | 4.907

## 38. Re 750k Mach 0.25 (2)
BIGFOIL.COM POLAR EXPORT
NACA64-711 a=0.0
NACA64-711 a=0.0 |  |  |  | Cl Max: | 1.3878 | at alpha= | 13.5 | deg
XFOIL ncrit=9 |  |  |  | L/D Max: | 135.104 | at alpha= | 6 | deg
Re: | 750000 |  |  | Cd Min: | 0.24502 | at alpha= | -20 | deg
Mach: | 0.25 |  |  | Cl=0 at alpha= | -3.6199 | deg
|  |  |  | @ Cl=0.1, Cd= | 0.011926
|  |  |  | @ Cl=0.4, Cd= | 0.0087957
|  |  |  | @ Cl=0.6, Cd= | 0.0063305
alpha (deg) | Cl | Cd | Cm | Cl/Cd
-20 | -0.6513 | 0.24502 | 0.0523 | -2.6582
-19.5 | -0.6314 | 0.23834 | 0.0476 | -2.6492
-19 | -0.6122 | 0.23168 | 0.0429 | -2.6424
-18 | -0.5742 | 0.21757 | 0.0346 | -2.6392
-17.5 | -0.5551 | 0.21115 | 0.0306 | -2.6289
-17 | -0.5358 | 0.20461 | 0.0265 | -2.6186
-16.5 | -0.5164 | 0.198 | 0.0224 | -2.6081
-16 | -0.4973 | 0.19118 | 0.0184 | -2.6012
-15.5 | -0.4786 | 0.1843 | 0.0145 | -2.5969
-15 | -0.4598 | 0.17713 | 0.0104 | -2.5958
-14.5 | -0.4419 | 0.17012 | 0.0064 | -2.5976
-14 | -0.426 | 0.16301 | 0.0019 | -2.6133
-13.5 | -0.4112 | 0.15595 | -0.0024 | -2.6367
-13 | -0.3932 | 0.14814 | -0.0049 | -2.6542
-12.5 | -0.3766 | 0.14156 | -0.0082 | -2.6604
-12 | -0.3545 | 0.1342 | -0.0137 | -2.6416
-11.5 | -0.3362 | 0.12718 | -0.0179 | -2.6435
-11 | -0.3242 | 0.12051 | -0.0207 | -2.6902
-10.5 | -0.3139 | 0.11403 | -0.0244 | -2.7528
-10 | -0.3064 | 0.10719 | -0.0288 | -2.8585
-9.5 | -0.293 | 0.09995 | -0.0312 | -2.9315
-9 | -0.2774 | 0.09374 | -0.0328 | -2.9592
-8.5 | -0.2655 | 0.08776 | -0.0356 | -3.0253
-8 | -0.2553 | 0.08165 | -0.0387 | -3.1268
-7.5 | -0.2489 | 0.07552 | -0.0419 | -3.2958
-7 | -0.2485 | 0.06914 | -0.0466 | -3.5942
-6.5 | -0.233 | 0.06113 | -0.0543 | -3.8115
-6 | -0.2027 | 0.05248 | -0.0609 | -3.8624
-5.5 | -0.1762 | 0.04453 | -0.0634 | -3.9569
-5 | -0.1368 | 0.03945 | -0.0648 | -3.4677
-4.5 | -0.0822 | 0.03356 | -0.065 | -2.4493
-4 | -0.0393 | 0.02702 | -0.0655 | -1.4545
-3.5 | 0.0124 | 0.01758 | -0.0635 | 0.70535
-3 | 0.067 | 0.01267 | -0.0625 | 5.2881
-2.5 | 0.1247 | 0.01137 | -0.0621 | 10.9675
-2 | 0.1829 | 0.01063 | -0.062 | 17.206
-1.5 | 0.2408 | 0.01 | -0.062 | 24.08
-0.5 | 0.3568 | 0.0091 | -0.0621 | 39.2088
0 | 0.415 | 0.00869 | -0.0622 | 47.756
0.5 | 0.4737 | 0.00854 | -0.0624 | 55.4684
1 | 0.5169 | 0.00635 | -0.0602 | 81.4016
1.5 | 0.5869 | 0.00631 | -0.0621 | 93.0111
2 | 0.6573 | 0.00642 | -0.0651 | 102.3832
2.5 | 0.7118 | 0.00657 | -0.0646 | 108.3409
3 | 0.7677 | 0.00676 | -0.0643 | 113.5651
3.5 | 0.8245 | 0.00695 | -0.0643 | 118.6331
4 | 0.882 | 0.00712 | -0.0643 | 123.8764
4.5 | 0.9394 | 0.00733 | -0.0644 | 128.1583
5 | 0.9965 | 0.00757 | -0.0644 | 131.638
5.5 | 1.0532 | 0.00786 | -0.0643 | 133.9949
6 | 1.1092 | 0.00821 | -0.0641 | 135.1035
6.5 | 1.1617 | 0.00884 | -0.0635 | 131.414
7 | 1.2097 | 0.00983 | -0.0623 | 123.0621
7.5 | 1.2546 | 0.01098 | -0.0606 | 114.2623
8 | 1.2923 | 0.01249 | -0.0581 | 103.4668
8.5 | 1.3209 | 0.0143 | -0.0544 | 92.3706
9 | 1.33 | 0.01645 | -0.0479 | 80.8511
9.5 | 1.3316 | 0.01932 | -0.0419 | 68.9234
10 | 1.3414 | 0.02231 | -0.0378 | 60.1255
10.5 | 1.356 | 0.02535 | -0.0349 | 53.4911
11 | 1.3664 | 0.02897 | -0.0323 | 47.166
11.5 | 1.3776 | 0.03278 | -0.0303 | 42.0256
12 | 1.3808 | 0.03753 | -0.0285 | 36.7919
12.5 | 1.3876 | 0.04219 | -0.0273 | 32.8893
13 | 1.3802 | 0.04871 | -0.0267 | 28.335
13.5 | 1.3878 | 0.05401 | -0.0266 | 25.6952
14 | 1.3866 | 0.06069 | -0.0273 | 22.8473
14.5 | 1.3737 | 0.06918 | -0.0287 | 19.8569
15 | 1.3684 | 0.07717 | -0.0305 | 17.7323
15.5 | 1.3616 | 0.08579 | -0.033 | 15.8713
16 | 1.3511 | 0.09536 | -0.0364 | 14.1684
16.5 | 1.3305 | 0.10687 | -0.0409 | 12.4497
17 | 1.3156 | 0.11798 | -0.0458 | 11.151
17.5 | 1.3029 | 0.12927 | -0.0514 | 10.0789
18 | 1.2865 | 0.14157 | -0.0581 | 9.0874
18.5 | 1.2703 | 0.15437 | -0.0656 | 8.2289

## 39. Re 750k Mach 0.50 (1)
BIGFOIL.COM POLAR EXPORT
NACA64-711 a=0.0
NACA64-711 a=0.0 |  |  |  | Cl Max: | 1.346 | at alpha= | 8 | deg
JavaFoil+Calcfoil stall+Eppler ext transition |  |  |  | L/D Max: | 120.946 | at alpha= | 4.5 | deg
Re: | 750000 |  |  | Cd Min: | 0.00675 | at alpha= | 2 | deg
Mach: | 0.5 |  |  | Cl=0 at alpha= | -3.3824 | deg
|  |  |  | @ Cl=0.1, Cd= | 0.032321
|  |  |  | @ Cl=0.4, Cd= | 0.008787
|  |  |  | @ Cl=0.6, Cd= | 0.0088103
alpha (deg) | Cl | Cd | Cm | Cl/Cd
-20 | -0.936 | 0.20179 | -0.028 | -4.636
-19.5 | -0.907 | 0.19707 | -0.028 | -4.605
-19 | -0.879 | 0.19314 | -0.027 | -4.549
-18.5 | -0.849 | 0.18641 | -0.026 | -4.553
-18 | -0.82 | 0.18156 | -0.026 | -4.519
-17.5 | -0.792 | 0.17606 | -0.026 | -4.5
-17 | -0.764 | 0.17145 | -0.026 | -4.457
-16.5 | -0.736 | 0.16722 | -0.026 | -4.402
-16 | -0.708 | 0.16296 | -0.026 | -4.344
-15.5 | -0.68 | 0.15326 | -0.027 | -4.435
-15 | -0.65 | 0.15138 | -0.025 | -4.296
-14.5 | -0.622 | 0.14704 | -0.025 | -4.228
-14 | -0.593 | 0.13685 | -0.025 | -4.336
-13.5 | -0.565 | 0.13315 | -0.025 | -4.246
-13 | -0.537 | 0.13126 | -0.025 | -4.093
-12.5 | -0.509 | 0.12775 | -0.025 | -3.985
-12 | -0.481 | 0.12426 | -0.025 | -3.87
-11.5 | -0.453 | 0.11924 | -0.025 | -3.798
-11 | -0.425 | 0.11188 | -0.026 | -3.798
-10.5 | -0.396 | 0.10518 | -0.024 | -3.764
-10 | -0.368 | 0.09769 | -0.024 | -3.766
-9.5 | -0.34 | 0.0955 | -0.024 | -3.56
-9 | -0.312 | 0.09055 | -0.024 | -3.446
-8.5 | -0.284 | 0.09602 | -0.024 | -2.958
-8 | -0.256 | 0.08567 | -0.024 | -2.99
-7.5 | -0.228 | 0.08311 | -0.024 | -2.746
-7 | -0.2 | 0.07886 | -0.022 | -2.537
-6.5 | -0.172 | 0.0812 | -0.022 | -2.122
-6 | -0.145 | 0.07344 | -0.023 | -1.97
-5.5 | -0.117 | 0.07197 | -0.023 | -1.625
-5 | -0.089 | 0.05254 | -0.022 | -1.699
-4.5 | -0.062 | 0.04354 | -0.022 | -1.417
-4 | -0.049 | 0.03872 | -0.021 | -1.267
-3.5 | -0.012 | 0.03725 | -0.021 | -0.313
-3 | 0.039 | 0.03435 | -0.026 | 1.127
-2.5 | 0.093 | 0.03251 | -0.027 | 2.862
-2 | 0.149 | 0.031 | -0.027 | 4.804
-1.5 | 0.205 | 0.03016 | -0.028 | 6.802
-1 | 0.261 | 0.02974 | -0.028 | 8.772
-0.5 | 0.394 | 0.00878 | -0.061 | 44.856
0 | 0.463 | 0.00886 | -0.062 | 52.237
0.5 | 0.531 | 0.00891 | -0.062 | 59.558
1 | 0.598 | 0.00881 | -0.063 | 67.925
1.5 | 0.665 | 0.00882 | -0.063 | 75.469
2 | 0.732 | 0.00675 | -0.064 | 108.506
2.5 | 0.798 | 0.00741 | -0.064 | 107.77
3 | 0.863 | 0.00764 | -0.064 | 112.997
3.5 | 0.927 | 0.00791 | -0.065 | 117.215
4 | 0.991 | 0.0082 | -0.065 | 120.799
4.5 | 1.053 | 0.00871 | -0.065 | 120.946
5 | 1.113 | 0.00933 | -0.066 | 119.296
5.5 | 1.17 | 0.01051 | -0.066 | 111.369
6 | 1.223 | 0.01166 | -0.066 | 104.925
6.5 | 1.271 | 0.01295 | -0.066 | 98.167
7 | 1.294 | 0.02252 | -0.065 | 57.458
7.5 | 1.33 | 0.02346 | -0.066 | 56.68
8 | 1.346 | 0.02585 | -0.066 | 52.085
8.5 | 1.33 | 0.02873 | -0.066 | 46.296
9 | 1.219 | 0.03305 | -0.066 | 36.887
9.5 | 0.683 | 0.07275 | -0.024 | 9.386
10 | 0.708 | 0.09395 | -0.026 | 7.54
10.5 | 0.734 | 0.09924 | -0.026 | 7.393
11 | 0.76 | 0.1122 | -0.029 | 6.769
11.5 | 0.785 | 0.11108 | -0.029 | 7.064
12 | 0.811 | 0.11982 | -0.033 | 6.77
12.5 | 0.836 | 0.12345 | -0.033 | 6.773
13 | 0.861 | 0.12931 | -0.034 | 6.66

## 40. Re 750k Mach 0.50 (2)
BIGFOIL.COM POLAR EXPORT
NACA64-711 a=0.0
NACA64-711 a=0.0 |  |  |  | Cl Max: | 1.3541 | at alpha= | 8 | deg
XFOIL ncrit=9 |  |  |  | L/D Max: | 131.137 | at alpha= | 5 | deg
Re: | 750000 |  |  | Cd Min: | 0.26556 | at alpha= | -20 | deg
Mach: | 0.5 |  |  | Cl=0 at alpha= | -3.7575 | deg
|  |  |  | @ Cl=0.1, Cd= | 0.021469
|  |  |  | @ Cl=0.4, Cd= | 0.009905
|  |  |  | @ Cl=0.6, Cd= | 0.0076001
alpha (deg) | Cl | Cd | Cm | Cl/Cd
-20 | -0.7069 | 0.26556 | 0.0628 | -2.6619
-18.5 | -0.6354 | 0.24128 | 0.0471 | -2.6335
-18 | -0.6117 | 0.23367 | 0.0421 | -2.6178
-17.5 | -0.5876 | 0.22602 | 0.0371 | -2.5998
-17 | -0.5635 | 0.21822 | 0.0321 | -2.5823
-16 | -0.5149 | 0.20267 | 0.0221 | -2.5406
-15.5 | -0.4912 | 0.19498 | 0.017 | -2.5192
-15 | -0.4683 | 0.18729 | 0.0118 | -2.5004
-14.5 | -0.4458 | 0.17965 | 0.007 | -2.4815
-14 | -0.4232 | 0.17136 | 0.0027 | -2.4697
-13.5 | -0.398 | 0.16359 | -0.0022 | -2.4329
-13 | -0.3777 | 0.15667 | -0.0057 | -2.4108
-12.5 | -0.36 | 0.14977 | -0.0086 | -2.4037
-12 | -0.341 | 0.1425 | -0.0121 | -2.393
-11.5 | -0.3237 | 0.13546 | -0.0167 | -2.3896
-11 | -0.3078 | 0.12844 | -0.0211 | -2.3964
-10.5 | -0.2872 | 0.12067 | -0.0236 | -2.38
-10 | -0.2686 | 0.11391 | -0.0266 | -2.358
-9.5 | -0.2506 | 0.10725 | -0.0301 | -2.3366
-9 | -0.2337 | 0.10049 | -0.0336 | -2.3256
-8.5 | -0.2172 | 0.09392 | -0.0371 | -2.3126
-8 | -0.2017 | 0.08742 | -0.0413 | -2.3073
-7.5 | -0.192 | 0.08087 | -0.0466 | -2.3742
-7 | -0.1802 | 0.07426 | -0.051 | -2.4266
-6.5 | -0.1723 | 0.06734 | -0.0537 | -2.5587
-6 | -0.162 | 0.06122 | -0.0577 | -2.6462
-5.5 | -0.1414 | 0.05444 | -0.0637 | -2.5974
-5 | -0.1112 | 0.04756 | -0.0689 | -2.3381
-4.5 | -0.0631 | 0.04055 | -0.0732 | -1.5561
-4 | -0.0258 | 0.03415 | -0.0746 | -0.75549
-3.5 | 0.0274 | 0.02901 | -0.0753 | 0.9445
-3 | 0.0857 | 0.0228 | -0.0748 | 3.7588
-2.5 | 0.1475 | 0.01705 | -0.0735 | 8.651
-2 | 0.2129 | 0.01286 | -0.0721 | 16.5552
-1.5 | 0.2789 | 0.01129 | -0.0714 | 24.7033
-1 | 0.3455 | 0.01056 | -0.071 | 32.7178
-0.5 | 0.4104 | 0.00978 | -0.0706 | 41.9632
0 | 0.477 | 0.00939 | -0.0706 | 50.7987
0.5 | 0.5438 | 0.00908 | -0.0706 | 59.8899
1 | 0.6038 | 0.0075 | -0.0706 | 80.5067
1.5 | 0.653 | 0.00692 | -0.0659 | 94.3642
2 | 0.7552 | 0.00707 | -0.0732 | 106.8175
3 | 0.8799 | 0.0075 | -0.0715 | 117.32
3.5 | 0.9452 | 0.00775 | -0.0709 | 121.9613
4 | 1.0111 | 0.00802 | -0.0704 | 126.0723
4.5 | 1.0766 | 0.00835 | -0.0696 | 128.9341
5 | 1.1422 | 0.00871 | -0.0686 | 131.1366
5.5 | 1.2049 | 0.00925 | -0.0671 | 130.2595
6 | 1.2632 | 0.01003 | -0.0648 | 125.9422
6.5 | 1.3082 | 0.01137 | -0.0608 | 115.0572
7 | 1.3394 | 0.01303 | -0.055 | 102.7936
7.5 | 1.3496 | 0.01538 | -0.0474 | 87.7503
8 | 1.3541 | 0.01894 | -0.0415 | 71.4942
8.5 | 1.3522 | 0.0235 | -0.0367 | 57.5404
9 | 1.3418 | 0.02912 | -0.0327 | 46.0783
9.5 | 1.3363 | 0.03487 | -0.0297 | 38.3223
10 | 1.3351 | 0.04072 | -0.0274 | 32.7873
10.5 | 1.3308 | 0.04738 | -0.0261 | 28.0878
11 | 1.3264 | 0.05455 | -0.0256 | 24.3153
11.5 | 1.3151 | 0.06289 | -0.026 | 20.9111
12 | 1.3088 | 0.07121 | -0.027 | 18.3794
12.5 | 1.2938 | 0.08097 | -0.0292 | 15.9788
13 | 1.2814 | 0.09104 | -0.0319 | 14.0751

## 41. Re 1M Mach 0.00 (1)
BIGFOIL.COM POLAR EXPORT
NACA64-711 a=0.0
NACA64-711 a=0.0 |  |  |  | Cl Max: | 1.368 | at alpha= | 11 | deg
JavaFoil+Calcfoil stall+Eppler ext transition |  |  |  | L/D Max: | 158.718 | at alpha= | 4.5 | deg
Re: | 1000000 |  |  | Cd Min: | 0.00572 | at alpha= | 4 | deg
Mach: | 0 |  |  | Cl=0 at alpha= | -3.3804 | deg
|  |  |  | @ Cl=0.1, Cd= | 0.025483
|  |  |  | @ Cl=0.4, Cd= | 0.00799
|  |  |  | @ Cl=0.6, Cd= | 0.0060352
alpha (deg) | Cl | Cd | Cm | Cl/Cd
-15.5 | -0.281 | 0.13092 | -0.019 | -2.147
-15 | -0.292 | 0.12258 | -0.019 | -2.381
-14.5 | -0.303 | 0.11961 | -0.019 | -2.529
-14 | -0.313 | 0.11564 | -0.019 | -2.706
-13.5 | -0.323 | 0.10594 | -0.019 | -3.047
-13 | -0.332 | 0.10269 | -0.019 | -3.234
-12.5 | -0.34 | 0.09631 | -0.019 | -3.535
-12 | -0.348 | 0.09045 | -0.019 | -3.842
-11.5 | -0.353 | 0.08426 | -0.019 | -4.189
-11 | -0.357 | 0.0807 | -0.019 | -4.42
-10.5 | -0.358 | 0.07551 | -0.019 | -4.74
-10 | -0.356 | 0.06977 | -0.019 | -5.109
-9.5 | -0.352 | 0.06728 | -0.019 | -5.231
-9 | -0.344 | 0.06329 | -0.019 | -5.435
-8.5 | -0.332 | 0.05889 | -0.019 | -5.642
-8 | -0.317 | 0.05506 | -0.019 | -5.752
-7.5 | -0.297 | 0.05288 | -0.018 | -5.614
-7 | -0.273 | 0.04927 | -0.016 | -5.538
-6.5 | -0.245 | 0.04619 | -0.017 | -5.307
-6 | -0.214 | 0.04324 | -0.019 | -4.942
-5.5 | -0.179 | 0.0398 | -0.021 | -4.493
-5 | -0.141 | 0.03751 | -0.022 | -3.748
-4.5 | -0.1 | 0.03542 | -0.023 | -2.812
-4 | -0.056 | 0.03424 | -0.024 | -1.645
-3.5 | -0.011 | 0.03246 | -0.025 | -0.346
-3 | 0.035 | 0.03145 | -0.025 | 1.121
-2.5 | 0.083 | 0.03025 | -0.026 | 2.734
-2 | 0.162 | 0.0081 | -0.052 | 20.024
-1.5 | 0.222 | 0.00803 | -0.052 | 27.641
-1 | 0.282 | 0.00802 | -0.053 | 35.128
-0.5 | 0.342 | 0.00799 | -0.053 | 42.737
0 | 0.401 | 0.00799 | -0.054 | 50.2
0.5 | 0.46 | 0.00798 | -0.054 | 57.658
1 | 0.519 | 0.008 | -0.054 | 64.908
1.5 | 0.578 | 0.00613 | -0.055 | 94.28
2 | 0.636 | 0.00588 | -0.055 | 108.234
2.5 | 0.695 | 0.00596 | -0.056 | 116.497
3 | 0.753 | 0.00592 | -0.056 | 127.227
3.5 | 0.811 | 0.00603 | -0.056 | 134.532
4 | 0.869 | 0.00572 | -0.057 | 151.725
4.5 | 0.926 | 0.00583 | -0.057 | 158.718
5 | 0.982 | 0.00706 | -0.058 | 139.132
5.5 | 1.037 | 0.00745 | -0.058 | 139.187
6 | 1.089 | 0.0081 | -0.058 | 134.442
6.5 | 1.139 | 0.00878 | -0.059 | 129.737
7 | 1.187 | 0.00949 | -0.059 | 125.061
7.5 | 1.231 | 0.01034 | -0.059 | 119.115
8 | 1.271 | 0.01145 | -0.059 | 111.025
8.5 | 1.293 | 0.01758 | -0.059 | 73.552
9 | 1.322 | 0.01884 | -0.059 | 70.169
9.5 | 1.344 | 0.02018 | -0.059 | 66.624
10 | 1.359 | 0.02163 | -0.06 | 62.841
10.5 | 1.367 | 0.02329 | -0.06 | 58.706
11 | 1.368 | 0.02486 | -0.06 | 55.018
11.5 | 1.361 | 0.02681 | -0.06 | 50.746
12 | 1.346 | 0.02906 | -0.061 | 46.301
12.5 | 1.322 | 0.03214 | -0.061 | 41.122
13 | 1.294 | 0.03442 | -0.061 | 37.579
13.5 | 1.258 | 0.03762 | -0.061 | 33.441
14 | 1.217 | 0.04141 | -0.061 | 29.388
14.5 | 1.17 | 0.04622 | -0.061 | 25.304
15 | 1.113 | 0.05416 | -0.06 | 20.548
15.5 | 1.005 | 0.08812 | -0.052 | 11.406
16 | 0.92 | 0.12065 | -0.04 | 7.628

## 42. Re 1M Mach 0.00 (2)
BIGFOIL.COM POLAR EXPORT
NACA64-711 a=0.0
NACA64-711 a=0.0 |  |  |  | Cl Max: | 1.4842 | at alpha= | 14.5 | deg
XFOIL ncrit=9 |  |  |  | L/D Max: | 147.541 | at alpha= | 6 | deg
Re: | 1000000 |  |  | Cd Min: | 0.17299 | at alpha= | -15 | deg
Mach: | 0 |  |  | Cl=0 at alpha= | -3.5458 | deg
|  |  |  | @ Cl=0.1, Cd= | 0.0093535
|  |  |  | @ Cl=0.4, Cd= | 0.0079663
|  |  |  | @ Cl=0.6, Cd= | 0.0055919
alpha (deg) | Cl | Cd | Cm | Cl/Cd
-15 | -0.4623 | 0.17299 | 0.0094 | -2.6724
-14.5 | -0.4458 | 0.16625 | 0.0059 | -2.6815
-14 | -0.4293 | 0.15992 | 0.0025 | -2.6845
-13.5 | -0.4133 | 0.15332 | -0.0009 | -2.6957
-13 | -0.3979 | 0.14651 | -0.0044 | -2.7159
-12 | -0.3602 | 0.13049 | -0.0161 | -2.7604
-11.5 | -0.3513 | 0.12398 | -0.0187 | -2.8335
-10.5 | -0.3279 | 0.11003 | -0.0237 | -2.9801
-10 | -0.3145 | 0.10423 | -0.026 | -3.0174
-9.5 | -0.3021 | 0.09822 | -0.0289 | -3.0757
-9 | -0.2914 | 0.09199 | -0.0319 | -3.1677
-8.5 | -0.2826 | 0.08567 | -0.035 | -3.2987
-8 | -0.2764 | 0.07933 | -0.0383 | -3.4842
-7.5 | -0.2818 | 0.07235 | -0.0431 | -3.895
-7 | -0.2697 | 0.06332 | -0.0522 | -4.2593
-6 | -0.2219 | 0.0463 | -0.0601 | -4.7927
-5.5 | -0.1837 | 0.04144 | -0.0616 | -4.4329
-5 | -0.1335 | 0.03464 | -0.0619 | -3.8539
-4.5 | -0.0927 | 0.02741 | -0.0623 | -3.382
-4 | -0.0506 | 0.01117 | -0.0586 | -4.53
-3.5 | 0.0051 | 0.01052 | -0.0587 | 0.48479
-3 | 0.0599 | 0.00953 | -0.0585 | 6.2854
-2.5 | 0.1167 | 0.00928 | -0.0587 | 12.5754
-2 | 0.1733 | 0.00909 | -0.0589 | 19.0649
-1.5 | 0.2293 | 0.00872 | -0.0591 | 26.2959
-1 | 0.286 | 0.00847 | -0.0594 | 33.7662
-0.5 | 0.3422 | 0.00812 | -0.0596 | 42.1429
0 | 0.399 | 0.00797 | -0.0599 | 50.0627
0.5 | 0.456 | 0.00776 | -0.0602 | 58.7629
1 | 0.5024 | 0.00575 | -0.0594 | 87.3739
1.5 | 0.5507 | 0.00555 | -0.0571 | 99.2252
2 | 0.633 | 0.00562 | -0.0631 | 112.6335
2.5 | 0.685 | 0.00579 | -0.0626 | 118.3074
3 | 0.7392 | 0.00591 | -0.0625 | 125.0761
3.5 | 0.7941 | 0.00606 | -0.0626 | 131.0396
4 | 0.8492 | 0.00625 | -0.0627 | 135.872
4.5 | 0.9044 | 0.00645 | -0.063 | 140.2171
5 | 0.9595 | 0.00665 | -0.0632 | 144.2857
5.5 | 1.0143 | 0.0069 | -0.0634 | 147
6 | 1.0682 | 0.00724 | -0.0636 | 147.5414
6.5 | 1.1181 | 0.00795 | -0.0632 | 140.6415
7 | 1.1663 | 0.00881 | -0.0627 | 132.3837
7.5 | 1.2124 | 0.00979 | -0.062 | 123.8407
8 | 1.2547 | 0.01101 | -0.0608 | 113.96
8.5 | 1.292 | 0.01246 | -0.0588 | 103.6918
9 | 1.3225 | 0.01415 | -0.056 | 93.4629
9.5 | 1.3452 | 0.01592 | -0.052 | 84.4975
10 | 1.3596 | 0.01754 | -0.0467 | 77.5143
10.5 | 1.3769 | 0.01943 | -0.0428 | 70.8646
11 | 1.3983 | 0.02135 | -0.0399 | 65.4941
11.5 | 1.4146 | 0.02384 | -0.0372 | 59.3372
12 | 1.434 | 0.02627 | -0.0351 | 54.587
12.5 | 1.4426 | 0.02979 | -0.0328 | 48.4256
13 | 1.4616 | 0.03262 | -0.0315 | 44.8069
13.5 | 1.4689 | 0.03667 | -0.0301 | 40.0573
14 | 1.4742 | 0.04116 | -0.0291 | 35.8163
14.5 | 1.4842 | 0.04541 | -0.0287 | 32.6844
15 | 1.477 | 0.05194 | -0.0286 | 28.4367
15.5 | 1.4815 | 0.0574 | -0.0291 | 25.8101
16 | 1.4824 | 0.06358 | -0.03 | 23.3155
16.5 | 1.4824 | 0.07018 | -0.0314 | 21.1228
17 | 1.4706 | 0.07885 | -0.0338 | 18.6506
17.5 | 1.4491 | 0.08953 | -0.0373 | 16.1856
18 | 1.4395 | 0.09874 | -0.0407 | 14.5787
18.5 | 1.4278 | 0.1087 | -0.0449 | 13.1352
19 | 1.4109 | 0.1199 | -0.0501 | 11.7673
19.5 | 1.3959 | 0.1311 | -0.0557 | 10.6476

## 43. Re 1M Mach 0.10 (1)
BIGFOIL.COM POLAR EXPORT
NACA64-711 a=0.0
NACA64-711 a=0.0 |  |  |  | Cl Max: | 1.366 | at alpha= | 10.5 | deg
JavaFoil+Calcfoil stall+Eppler ext transition |  |  |  | L/D Max: | 159.641 | at alpha= | 4.5 | deg
Re: | 1000000 |  |  | Cd Min: | 0.00578 | at alpha= | 4 | deg
Mach: | 0.1 |  |  | Cl=0 at alpha= | -3.3804 | deg
|  |  |  | @ Cl=0.1, Cd= | 0.025626
|  |  |  | @ Cl=0.4, Cd= | 0.0079815
|  |  |  | @ Cl=0.6, Cd= | 0.0060778
alpha (deg) | Cl | Cd | Cm | Cl/Cd
-15 | -0.252 | 0.12407 | -0.02 | -2.035
-14.5 | -0.265 | 0.12177 | -0.019 | -2.176
-14 | -0.277 | 0.11445 | -0.019 | -2.424
-13.5 | -0.29 | 0.10712 | -0.019 | -2.704
-13 | -0.301 | 0.10068 | -0.019 | -2.992
-12.5 | -0.312 | 0.0956 | -0.019 | -3.265
-12 | -0.322 | 0.09261 | -0.019 | -3.475
-11.5 | -0.33 | 0.08497 | -0.019 | -3.884
-11 | -0.337 | 0.08162 | -0.019 | -4.123
-10.5 | -0.341 | 0.0757 | -0.019 | -4.499
-10 | -0.342 | 0.07162 | -0.019 | -4.774
-9.5 | -0.34 | 0.06828 | -0.019 | -4.98
-9 | -0.334 | 0.06381 | -0.019 | -5.241
-8.5 | -0.325 | 0.0584 | -0.019 | -5.565
-8 | -0.311 | 0.0555 | -0.019 | -5.61
-7.5 | -0.293 | 0.05272 | -0.018 | -5.559
-7 | -0.271 | 0.04984 | -0.018 | -5.428
-6.5 | -0.244 | 0.04661 | -0.018 | -5.232
-6 | -0.213 | 0.0428 | -0.02 | -4.98
-5.5 | -0.179 | 0.03998 | -0.021 | -4.468
-5 | -0.141 | 0.03763 | -0.022 | -3.739
-4.5 | -0.1 | 0.03554 | -0.023 | -2.808
-4 | -0.057 | 0.03434 | -0.024 | -1.645
-3.5 | -0.011 | 0.03268 | -0.025 | -0.345
-3 | 0.035 | 0.03152 | -0.025 | 1.123
-2.5 | 0.083 | 0.03035 | -0.026 | 2.737
-2 | 0.163 | 0.00812 | -0.052 | 20.068
-1.5 | 0.223 | 0.00806 | -0.053 | 27.686
-1 | 0.283 | 0.00803 | -0.053 | 35.277
-0.5 | 0.343 | 0.00801 | -0.053 | 42.83
0 | 0.403 | 0.00798 | -0.054 | 50.557
0.5 | 0.463 | 0.00802 | -0.054 | 57.668
1 | 0.522 | 0.00802 | -0.055 | 65.105
1.5 | 0.581 | 0.00614 | -0.055 | 94.639
2 | 0.639 | 0.00595 | -0.055 | 107.507
2.5 | 0.698 | 0.006 | -0.056 | 116.304
3 | 0.757 | 0.00596 | -0.056 | 126.868
3.5 | 0.815 | 0.00602 | -0.057 | 135.328
4 | 0.873 | 0.00578 | -0.057 | 151.071
4.5 | 0.93 | 0.00583 | -0.057 | 159.641
5 | 0.987 | 0.0071 | -0.058 | 139.081
5.5 | 1.042 | 0.00751 | -0.058 | 138.803
6 | 1.094 | 0.00818 | -0.059 | 133.804
6.5 | 1.144 | 0.00887 | -0.059 | 128.995
7 | 1.191 | 0.00959 | -0.059 | 124.266
7.5 | 1.236 | 0.01048 | -0.059 | 117.933
8 | 1.276 | 0.01162 | -0.06 | 109.786
8.5 | 1.297 | 0.01778 | -0.059 | 72.931
9 | 1.325 | 0.01912 | -0.059 | 69.316
9.5 | 1.346 | 0.02046 | -0.06 | 65.816
10 | 1.36 | 0.02195 | -0.06 | 61.956
10.5 | 1.366 | 0.02365 | -0.06 | 57.739
11 | 1.364 | 0.02528 | -0.06 | 53.935
11.5 | 1.353 | 0.02744 | -0.061 | 49.307
12 | 1.334 | 0.02979 | -0.061 | 44.768
12.5 | 1.307 | 0.03243 | -0.061 | 40.294
13 | 1.273 | 0.03541 | -0.061 | 35.944
13.5 | 1.231 | 0.0389 | -0.061 | 31.654
14 | 1.183 | 0.04321 | -0.061 | 27.387
14.5 | 1.127 | 0.04936 | -0.06 | 22.842
15 | 1.053 | 0.0634 | -0.058 | 16.608
15.5 | 0.92 | 0.11547 | -0.04 | 7.965

## 44. Re 1M Mach 0.10 (2)
BIGFOIL.COM POLAR EXPORT
NACA64-711 a=0.0
NACA64-711 a=0.0 |  |  |  | Cl Max: | 1.4765 | at alpha= | 14.5 | deg
XFOIL ncrit=9 |  |  |  | L/D Max: | 147.449 | at alpha= | 6 | deg
Re: | 1000000 |  |  | Cd Min: | 0.1381 | at alpha= | 19.5 | deg
Mach: | 0.1 |  |  | Cl=0 at alpha= | -3.5473 | deg
|  |  |  | @ Cl=0.1, Cd= | 0.0095227
|  |  |  | @ Cl=0.4, Cd= | 0.007965
|  |  |  | @ Cl=0.6, Cd= | 0.0056133
alpha (deg) | Cl | Cd | Cm | Cl/Cd
-11 | -0.3404 | 0.11676 | -0.0213 | -2.9154
-10.5 | -0.326 | 0.11051 | -0.0235 | -2.95
-10 | -0.3124 | 0.10465 | -0.026 | -2.9852
-9.5 | -0.2998 | 0.0986 | -0.0289 | -3.0406
-9 | -0.2889 | 0.09233 | -0.0319 | -3.129
-8.5 | -0.2797 | 0.086 | -0.035 | -3.2523
-8 | -0.2729 | 0.07965 | -0.0383 | -3.4262
-7.5 | -0.279 | 0.07253 | -0.0434 | -3.8467
-7 | -0.2672 | 0.06386 | -0.0521 | -4.1842
-6.5 | -0.2438 | 0.0558 | -0.0569 | -4.3692
-6 | -0.2209 | 0.04703 | -0.0601 | -4.697
-5.5 | -0.1833 | 0.04202 | -0.0618 | -4.3622
-5 | -0.1333 | 0.03519 | -0.0623 | -3.788
-4.5 | -0.0926 | 0.02787 | -0.0627 | -3.3226
-4 | -0.0507 | 0.01149 | -0.0592 | -4.4125
-3.5 | 0.0053 | 0.01068 | -0.0592 | 0.49625
-2.5 | 0.1174 | 0.00931 | -0.0591 | 12.6101
-2 | 0.1744 | 0.0091 | -0.0593 | 19.1648
-1 | 0.2879 | 0.00853 | -0.0598 | 33.7515
-0.5 | 0.3444 | 0.00814 | -0.06 | 42.3096
0.5 | 0.4588 | 0.00778 | -0.0606 | 58.9717
1 | 0.5058 | 0.00577 | -0.0598 | 87.6603
1.5 | 0.5538 | 0.00558 | -0.0574 | 99.2473
2 | 0.637 | 0.00564 | -0.0634 | 112.9433
2.5 | 0.6893 | 0.0058 | -0.0629 | 118.8448
3 | 0.7438 | 0.00594 | -0.0628 | 125.2189
3.5 | 0.7991 | 0.00609 | -0.0629 | 131.2151
4 | 0.8546 | 0.00627 | -0.063 | 136.2998
4.5 | 0.9101 | 0.00647 | -0.0632 | 140.6646
5 | 0.9656 | 0.00668 | -0.0635 | 144.5509
5.5 | 1.0206 | 0.00695 | -0.0636 | 146.8489
6 | 1.0749 | 0.00729 | -0.0637 | 147.4486
6.5 | 1.1248 | 0.00804 | -0.0633 | 139.9005
7 | 1.1733 | 0.0089 | -0.0628 | 131.8315
7.5 | 1.2195 | 0.0099 | -0.0619 | 123.1818
8 | 1.2611 | 0.01119 | -0.0605 | 112.6988
8.5 | 1.2978 | 0.01267 | -0.0584 | 102.4309
9 | 1.3269 | 0.0144 | -0.0553 | 92.1458
9.5 | 1.3445 | 0.01623 | -0.0503 | 82.8404
10 | 1.3599 | 0.01793 | -0.0453 | 75.845
10.5 | 1.3776 | 0.01993 | -0.0416 | 69.1219
11 | 1.3976 | 0.02205 | -0.0387 | 63.3832
11.5 | 1.4143 | 0.02464 | -0.0361 | 57.3985
12 | 1.4321 | 0.02731 | -0.034 | 52.4387
12.5 | 1.4412 | 0.03091 | -0.0319 | 46.6257
13 | 1.4584 | 0.03402 | -0.0306 | 42.8689
13.5 | 1.4592 | 0.03882 | -0.0291 | 37.5889
14 | 1.4688 | 0.04306 | -0.0284 | 34.1105
14.5 | 1.4765 | 0.04775 | -0.0281 | 30.9215
15 | 1.4654 | 0.05497 | -0.0284 | 26.6582
15.5 | 1.4716 | 0.06044 | -0.029 | 24.3481
16 | 1.4703 | 0.06713 | -0.0302 | 21.9023
16.5 | 1.4677 | 0.07435 | -0.0319 | 19.7404
17 | 1.4509 | 0.08405 | -0.0348 | 17.2623
17.5 | 1.433 | 0.09448 | -0.0385 | 15.1672
18 | 1.4205 | 0.10447 | -0.0425 | 13.5972
18.5 | 1.4071 | 0.11499 | -0.0472 | 12.2367
19 | 1.3898 | 0.12654 | -0.0528 | 10.9831
19.5 | 1.3742 | 0.1381 | -0.0589 | 9.9508

## 45. Re 1M Mach 0.25 (1)
BIGFOIL.COM POLAR EXPORT
NACA64-711 a=0.0
NACA64-711 a=0.0 |  |  |  | Cl Max: | 1.355 | at alpha= | 10 | deg
JavaFoil+Calcfoil stall+Eppler ext transition |  |  |  | L/D Max: | 151.116 | at alpha= | 4 | deg
Re: | 1000000 |  |  | Cd Min: | 0.00583 | at alpha= | 3.5 | deg
Mach: | 0.25 |  |  | Cl=0 at alpha= | -3.383 | deg
|  |  |  | @ Cl=0.1, Cd= | 0.030196
|  |  |  | @ Cl=0.4, Cd= | 0.0080654
|  |  |  | @ Cl=0.6, Cd= | 0.0059935
alpha (deg) | Cl | Cd | Cm | Cl/Cd
-13 | -0.056 | 0.10366 | -0.021 | -0.541
-12.5 | -0.053 | 0.09805 | -0.021 | -0.542
-12 | -0.05 | 0.09229 | -0.021 | -0.544
-11.5 | -0.076 | 0.08861 | -0.021 | -0.853
-11 | -0.139 | 0.0832 | -0.02 | -1.665
-10.5 | -0.177 | 0.07948 | -0.02 | -2.223
-10 | -0.207 | 0.07936 | -0.02 | -2.608
-9.5 | -0.231 | 0.07345 | -0.02 | -3.146
-9 | -0.249 | 0.06696 | -0.019 | -3.716
-8.5 | -0.26 | 0.06233 | -0.019 | -4.169
-8 | -0.264 | 0.05711 | -0.02 | -4.617
-7.5 | -0.26 | 0.05526 | -0.019 | -4.707
-7 | -0.249 | 0.05183 | -0.019 | -4.809
-6.5 | -0.231 | 0.04718 | -0.019 | -4.899
-6 | -0.206 | 0.04399 | -0.019 | -4.693
-5.5 | -0.176 | 0.04131 | -0.02 | -4.258
-5 | -0.14 | 0.03858 | -0.022 | -3.638
-4.5 | -0.101 | 0.03626 | -0.023 | -2.772
-4 | -0.057 | 0.03499 | -0.024 | -1.637
-3.5 | -0.011 | 0.0332 | -0.025 | -0.346
-3 | 0.036 | 0.03177 | -0.026 | 1.139
-2.5 | 0.085 | 0.03055 | -0.026 | 2.786
-2 | 0.135 | 0.02937 | -0.028 | 4.594
-1.5 | 0.229 | 0.00808 | -0.054 | 28.336
-1 | 0.291 | 0.00809 | -0.055 | 35.968
-0.5 | 0.353 | 0.00805 | -0.055 | 43.822
0 | 0.414 | 0.00807 | -0.055 | 51.344
0.5 | 0.475 | 0.00806 | -0.056 | 58.963
1 | 0.536 | 0.00809 | -0.056 | 66.301
1.5 | 0.597 | 0.00599 | -0.057 | 99.664
2 | 0.657 | 0.00606 | -0.057 | 108.431
2.5 | 0.717 | 0.00609 | -0.057 | 117.756
3 | 0.777 | 0.00608 | -0.058 | 127.774
3.5 | 0.837 | 0.00583 | -0.058 | 143.471
4 | 0.896 | 0.00593 | -0.059 | 151.116
4.5 | 0.955 | 0.00698 | -0.059 | 136.722
5 | 1.012 | 0.00736 | -0.059 | 137.591
5.5 | 1.068 | 0.00792 | -0.06 | 134.834
6 | 1.12 | 0.00865 | -0.06 | 129.542
6.5 | 1.17 | 0.00937 | -0.06 | 124.912
7 | 1.217 | 0.01019 | -0.061 | 119.352
7.5 | 1.26 | 0.01126 | -0.061 | 111.914
8 | 1.284 | 0.0176 | -0.06 | 72.93
8.5 | 1.317 | 0.01909 | -0.06 | 69.011
9 | 1.341 | 0.02058 | -0.061 | 65.141
9.5 | 1.353 | 0.0222 | -0.061 | 60.953
10 | 1.355 | 0.02401 | -0.061 | 56.451
10.5 | 1.345 | 0.02618 | -0.061 | 51.377
11 | 1.322 | 0.02827 | -0.062 | 46.775
11.5 | 1.285 | 0.03123 | -0.062 | 41.15
12 | 1.235 | 0.03427 | -0.062 | 36.034
12.5 | 1.17 | 0.03818 | -0.062 | 30.636
13 | 1.084 | 0.04504 | -0.061 | 24.069
13.5 | 0.886 | 0.10092 | -0.034 | 8.779
14 | 0.805 | 0.10954 | -0.03 | 7.352
14.5 | 0.72 | 0.12152 | -0.027 | 5.928
15 | 0.631 | 0.12699 | -0.027 | 4.97

## 46. Re 1M Mach 0.25 (2)
BIGFOIL.COM POLAR EXPORT
NACA64-711 a=0.0
NACA64-711 a=0.0 |  |  |  | Cl Max: | 1.4325 | at alpha= | 14 | deg
XFOIL ncrit=9 |  |  |  | L/D Max: | 147.075 | at alpha= | 5.5 | deg
Re: | 1000000 |  |  | Cd Min: | 0.16046 | at alpha= | 19 | deg
Mach: | 0.25 |  |  | Cl=0 at alpha= | -3.5657 | deg
|  |  |  | @ Cl=0.1, Cd= | 0.0099032
|  |  |  | @ Cl=0.4, Cd= | 0.0081119
|  |  |  | @ Cl=0.6, Cd= | 0.0057297
alpha (deg) | Cl | Cd | Cm | Cl/Cd
-11 | -0.3315 | 0.11913 | -0.0201 | -2.7827
-10.5 | -0.3165 | 0.11287 | -0.0228 | -2.8041
-10 | -0.3024 | 0.10674 | -0.0257 | -2.8331
-9 | -0.2766 | 0.09408 | -0.0319 | -2.9401
-8.5 | -0.2657 | 0.08759 | -0.0352 | -3.0335
-8 | -0.2572 | 0.08096 | -0.0391 | -3.1769
-7.5 | -0.2593 | 0.07396 | -0.0441 | -3.5059
-7 | -0.253 | 0.06653 | -0.0511 | -3.8028
-6.5 | -0.2341 | 0.05858 | -0.0567 | -3.9962
-6 | -0.2144 | 0.0508 | -0.0602 | -4.2205
-5.5 | -0.1797 | 0.04502 | -0.0626 | -3.9916
-4.5 | -0.091 | 0.03028 | -0.0651 | -3.0053
-3.5 | 0.0064 | 0.01203 | -0.062 | 0.532
-3 | 0.0638 | 0.01045 | -0.0616 | 6.1053
-2.5 | 0.1214 | 0.00958 | -0.0613 | 12.6722
-2 | 0.1804 | 0.00924 | -0.0614 | 19.5238
-1.5 | 0.2389 | 0.00884 | -0.0615 | 27.0249
-1 | 0.2981 | 0.00881 | -0.0617 | 33.8365
-0.5 | 0.3563 | 0.00826 | -0.0619 | 43.1356
0 | 0.4153 | 0.00806 | -0.0621 | 51.5261
1 | 0.5244 | 0.00594 | -0.0619 | 88.2828
1.5 | 0.5711 | 0.00571 | -0.0589 | 100.0175
2 | 0.659 | 0.00577 | -0.0654 | 114.2114
2.5 | 0.7131 | 0.0059 | -0.0648 | 120.8644
3 | 0.769 | 0.00608 | -0.0645 | 126.4803
3.5 | 0.826 | 0.00626 | -0.0645 | 131.9489
4 | 0.8838 | 0.00643 | -0.0646 | 137.4495
4.5 | 0.9415 | 0.00664 | -0.0647 | 141.7922
5 | 0.9988 | 0.0069 | -0.0648 | 144.7536
5.5 | 1.056 | 0.00718 | -0.0648 | 147.0752
6 | 1.1118 | 0.0076 | -0.0646 | 146.2895
6.5 | 1.1621 | 0.0085 | -0.0638 | 136.7176
7 | 1.2109 | 0.00948 | -0.0627 | 127.7321
7.5 | 1.2563 | 0.01064 | -0.0612 | 118.0733
8 | 1.2947 | 0.01213 | -0.0587 | 106.7354
8.5 | 1.3243 | 0.0139 | -0.0551 | 95.2734
9 | 1.3355 | 0.01594 | -0.0487 | 83.7829
9.5 | 1.3449 | 0.01823 | -0.0431 | 73.774
10 | 1.3614 | 0.02063 | -0.0393 | 65.9913
10.5 | 1.3791 | 0.02329 | -0.0362 | 59.2143
11 | 1.3908 | 0.02665 | -0.0333 | 52.1876
11.5 | 1.4084 | 0.02976 | -0.0313 | 47.3253
12 | 1.4153 | 0.03396 | -0.0292 | 41.6755
12.5 | 1.4255 | 0.03815 | -0.0278 | 37.3657
13 | 1.4305 | 0.0431 | -0.0268 | 33.1903
13.5 | 1.4302 | 0.04896 | -0.0263 | 29.2116
14 | 1.4325 | 0.05493 | -0.0264 | 26.0786
14.5 | 1.4237 | 0.0626 | -0.0273 | 22.7428
15 | 1.4136 | 0.07088 | -0.0289 | 19.9436
15.5 | 1.407 | 0.07916 | -0.031 | 17.7741
16 | 1.3973 | 0.08832 | -0.034 | 15.8209
16.5 | 1.3853 | 0.09825 | -0.0377 | 14.0997
17 | 1.3655 | 0.10994 | -0.0428 | 12.4204
17.5 | 1.3432 | 0.1225 | -0.0487 | 10.9649
18 | 1.3254 | 0.1348 | -0.0551 | 9.8323
18.5 | 1.3081 | 0.14734 | -0.0621 | 8.8781
19 | 1.2904 | 0.16046 | -0.07 | 8.0419

## 47. Re 1M Mach 0.50 (1)
BIGFOIL.COM POLAR EXPORT
NACA64-711 a=0.0
NACA64-711 a=0.0 |  |  |  | Cl Max: | 1.349 | at alpha= | 8 | deg
JavaFoil+Calcfoil stall+Eppler ext transition |  |  |  | L/D Max: | 129.415 | at alpha= | 4.5 | deg
Re: | 1000000 |  |  | Cd Min: | 0.00627 | at alpha= | 2 | deg
Mach: | 0.5 |  |  | Cl=0 at alpha= | -3.3824 | deg
|  |  |  | @ Cl=0.1, Cd= | 0.031663
|  |  |  | @ Cl=0.4, Cd= | 0.0083526
|  |  |  | @ Cl=0.6, Cd= | 0.0082404
alpha (deg) | Cl | Cd | Cm | Cl/Cd
-20 | -0.936 | 0.19261 | -0.028 | -4.857
-19.5 | -0.907 | 0.18791 | -0.028 | -4.829
-19 | -0.879 | 0.18034 | -0.028 | -4.874
-18.5 | -0.849 | 0.17582 | -0.026 | -4.828
-18 | -0.821 | 0.16997 | -0.026 | -4.828
-17.5 | -0.792 | 0.16513 | -0.026 | -4.799
-17 | -0.764 | 0.16053 | -0.026 | -4.761
-16.5 | -0.736 | 0.15631 | -0.026 | -4.709
-16 | -0.708 | 0.15204 | -0.026 | -4.656
-15.5 | -0.68 | 0.14376 | -0.027 | -4.729
-15 | -0.651 | 0.145 | -0.026 | -4.487
-14.5 | -0.622 | 0.13833 | -0.025 | -4.495
-14 | -0.594 | 0.12964 | -0.025 | -4.578
-13.5 | -0.565 | 0.12594 | -0.025 | -4.489
-13 | -0.537 | 0.12352 | -0.025 | -4.349
-12.5 | -0.509 | 0.12001 | -0.025 | -4.242
-12 | -0.481 | 0.1165 | -0.025 | -4.129
-11.5 | -0.453 | 0.11203 | -0.025 | -4.042
-11 | -0.425 | 0.10603 | -0.026 | -4.008
-10.5 | -0.396 | 0.09857 | -0.024 | -4.017
-10 | -0.368 | 0.09267 | -0.024 | -3.971
-9.5 | -0.34 | 0.0902 | -0.024 | -3.77
-9 | -0.312 | 0.08563 | -0.024 | -3.644
-8.5 | -0.284 | 0.08876 | -0.024 | -3.201
-8 | -0.256 | 0.08096 | -0.025 | -3.164
-7.5 | -0.228 | 0.07892 | -0.025 | -2.893
-7 | -0.2 | 0.07462 | -0.023 | -2.682
-6.5 | -0.172 | 0.07683 | -0.023 | -2.244
-6 | -0.145 | 0.04782 | -0.024 | -3.026
-5.5 | -0.117 | 0.04414 | -0.024 | -2.652
-5 | -0.089 | 0.04972 | -0.022 | -1.796
-4.5 | -0.062 | 0.04192 | -0.022 | -1.472
-4 | -0.049 | 0.03787 | -0.022 | -1.296
-3.5 | -0.012 | 0.03638 | -0.023 | -0.321
-3 | 0.039 | 0.03362 | -0.026 | 1.153
-2.5 | 0.093 | 0.03184 | -0.027 | 2.924
-2 | 0.149 | 0.03042 | -0.029 | 4.901
-1.5 | 0.205 | 0.02951 | -0.03 | 6.963
-1 | 0.262 | 0.02892 | -0.03 | 9.043
-0.5 | 0.394 | 0.00835 | -0.061 | 47.149
0 | 0.463 | 0.00838 | -0.062 | 55.253
0.5 | 0.531 | 0.00841 | -0.062 | 63.135
1 | 0.599 | 0.00824 | -0.063 | 72.666
1.5 | 0.666 | 0.00827 | -0.063 | 80.497
2 | 0.733 | 0.00627 | -0.064 | 116.898
2.5 | 0.799 | 0.00637 | -0.064 | 125.526
3 | 0.865 | 0.0071 | -0.064 | 121.781
3.5 | 0.93 | 0.00733 | -0.065 | 126.884
4 | 0.994 | 0.00768 | -0.065 | 129.379
4.5 | 1.056 | 0.00816 | -0.065 | 129.415
5 | 1.115 | 0.0091 | -0.066 | 122.523
5.5 | 1.172 | 0.01009 | -0.066 | 116.225
6 | 1.225 | 0.01107 | -0.066 | 110.717
6.5 | 1.274 | 0.01235 | -0.066 | 103.169
7 | 1.297 | 0.021 | -0.065 | 61.767
7.5 | 1.333 | 0.02193 | -0.066 | 60.757
8 | 1.349 | 0.02441 | -0.066 | 55.29
8.5 | 1.333 | 0.02716 | -0.066 | 49.086
9 | 1.222 | 0.03118 | -0.066 | 39.203
9.5 | 0.683 | 0.07083 | -0.026 | 9.645
10 | 0.709 | 0.07374 | -0.027 | 9.611
10.5 | 0.734 | 0.08901 | -0.027 | 8.245
11 | 0.76 | 0.10544 | -0.029 | 7.204
11.5 | 0.785 | 0.10544 | -0.029 | 7.443
12 | 0.811 | 0.11227 | -0.033 | 7.226
12.5 | 0.836 | 0.11581 | -0.033 | 7.22
13 | 0.861 | 0.12249 | -0.034 | 7.032

## 48. Re 1M Mach 0.50 (2)
BIGFOIL.COM POLAR EXPORT
NACA64-711 a=0.0
NACA64-711 a=0.0 |  |  |  | Cl Max: | 1.3607 | at alpha= | 8 | deg
XFOIL ncrit=9 |  |  |  | L/D Max: | 144.083 | at alpha= | 5 | deg
Re: | 1000000 |  |  | Cd Min: | 0.26585 | at alpha= | -20 | deg
Mach: | 0.5 |  |  | Cl=0 at alpha= | -3.7732 | deg
|  |  |  | @ Cl=0.1, Cd= | 0.019455
|  |  |  | @ Cl=0.4, Cd= | 0.0089079
|  |  |  | @ Cl=0.6, Cd= | 0.0081839
alpha (deg) | Cl | Cd | Cm | Cl/Cd
-20 | -0.7094 | 0.26585 | 0.0637 | -2.6684
-19.5 | -0.6851 | 0.25793 | 0.0583 | -2.6561
-19 | -0.6611 | 0.25001 | 0.053 | -2.6443
-18.5 | -0.6365 | 0.2419 | 0.0478 | -2.6313
-18 | -0.6119 | 0.23381 | 0.0425 | -2.6171
-17.5 | -0.5878 | 0.22586 | 0.0371 | -2.6025
-16 | -0.517 | 0.20206 | 0.0225 | -2.5586
-15.5 | -0.4936 | 0.19457 | 0.0179 | -2.5369
-15 | -0.4701 | 0.18697 | 0.0132 | -2.5143
-14.5 | -0.447 | 0.17934 | 0.0085 | -2.4925
-14 | -0.4194 | 0.17132 | 0.0023 | -2.4481
-13.5 | -0.4031 | 0.16461 | 0.0002 | -2.4488
-13 | -0.3833 | 0.1571 | -0.0037 | -2.4398
-12.5 | -0.3648 | 0.14969 | -0.008 | -2.437
-11.5 | -0.3264 | 0.13458 | -0.0151 | -2.4253
-11 | -0.3071 | 0.1276 | -0.0187 | -2.4067
-10 | -0.2699 | 0.11369 | -0.0261 | -2.374
-9.5 | -0.2522 | 0.10679 | -0.0305 | -2.3616
-9 | -0.2377 | 0.09982 | -0.0349 | -2.3813
-7.5 | -0.1921 | 0.0796 | -0.0447 | -2.4133
-7 | -0.1785 | 0.0735 | -0.0479 | -2.4286
-6.5 | -0.1687 | 0.06746 | -0.0513 | -2.5007
-6 | -0.163 | 0.0611 | -0.0568 | -2.6678
-5 | -0.1069 | 0.04589 | -0.0704 | -2.3295
-4.5 | -0.0751 | 0.039 | -0.0728 | -1.9256
-4 | -0.0279 | 0.03347 | -0.0744 | -0.83358
-3.5 | 0.0336 | 0.02802 | -0.0745 | 1.1991
-3 | 0.0841 | 0.02103 | -0.0743 | 3.999
-2.5 | 0.146 | 0.0149 | -0.0728 | 9.7987
-2 | 0.2102 | 0.01095 | -0.0715 | 19.1963
-1.5 | 0.2767 | 0.00987 | -0.0708 | 28.0344
-1 | 0.3437 | 0.00929 | -0.0705 | 36.9968
-0.5 | 0.41 | 0.00884 | -0.0704 | 46.3801
0 | 0.4774 | 0.00853 | -0.0704 | 55.9672
0.5 | 0.5448 | 0.00834 | -0.0706 | 65.3237
1 | 0.612 | 0.00815 | -0.0708 | 75.092
1.5 | 0.6612 | 0.00629 | -0.0679 | 105.1192
2 | 0.7399 | 0.00634 | -0.0699 | 116.7035
2.5 | 0.8187 | 0.00653 | -0.0725 | 125.3752
3 | 0.8828 | 0.00672 | -0.0718 | 131.369
3.5 | 0.9486 | 0.00695 | -0.0714 | 136.4892
4 | 1.015 | 0.00722 | -0.0709 | 140.5817
4.5 | 1.0812 | 0.00755 | -0.0703 | 143.2053
5 | 1.1469 | 0.00796 | -0.0693 | 144.0829
5.5 | 1.2099 | 0.00856 | -0.0679 | 141.3435
6 | 1.2676 | 0.00945 | -0.0656 | 134.1376
6.5 | 1.3135 | 0.01084 | -0.0617 | 121.1716
7 | 1.348 | 0.01246 | -0.0564 | 108.1862
7.5 | 1.357 | 0.01474 | -0.0483 | 92.0624
8 | 1.3607 | 0.01824 | -0.0421 | 74.5998
9 | 1.3522 | 0.02804 | -0.033 | 48.224
9.5 | 1.3552 | 0.03313 | -0.0299 | 40.9055
10 | 1.3594 | 0.03846 | -0.0274 | 35.3458
10.5 | 1.3557 | 0.04493 | -0.0258 | 30.1736
11 | 1.3559 | 0.05155 | -0.0248 | 26.3026
11.5 | 1.3442 | 0.05977 | -0.0251 | 22.4895
12 | 1.3367 | 0.06809 | -0.0258 | 19.6314
12.5 | 1.3253 | 0.07735 | -0.0277 | 17.1338
13 | 1.3067 | 0.08805 | -0.0308 | 14.8404

## 49. Re 2M Mach 0.00 (1)
BIGFOIL.COM POLAR EXPORT
NACA64-711 a=0.0
NACA64-711 a=0.0 |  |  |  | Cl Max: | 1.376 | at alpha= | 10.5 | deg
JavaFoil+Calcfoil stall+Eppler ext transition |  |  |  | L/D Max: | 171.593 | at alpha= | 4.5 | deg
Re: | 2000000 |  |  | Cd Min: | 0.00526 | at alpha= | 2 | deg
Mach: | 0 |  |  | Cl=0 at alpha= | -3.3793 | deg
|  |  |  | @ Cl=0.1, Cd= | 0.0073876
|  |  |  | @ Cl=0.4, Cd= | 0.0071205
|  |  |  | @ Cl=0.6, Cd= | 0.0053593
alpha (deg) | Cl | Cd | Cm | Cl/Cd
-15.5 | -0.281 | 0.12102 | -0.02 | -2.325
-15 | -0.292 | 0.11513 | -0.02 | -2.538
-14.5 | -0.303 | 0.11054 | -0.02 | -2.74
-14 | -0.313 | 0.10548 | -0.02 | -2.97
-13.5 | -0.323 | 0.09968 | -0.02 | -3.243
-13 | -0.333 | 0.095 | -0.02 | -3.5
-12.5 | -0.341 | 0.09018 | -0.02 | -3.779
-12 | -0.348 | 0.08437 | -0.02 | -4.124
-11.5 | -0.353 | 0.08039 | -0.02 | -4.397
-11 | -0.357 | 0.0751 | -0.02 | -4.755
-10.5 | -0.358 | 0.07086 | -0.02 | -5.058
-10 | -0.357 | 0.06686 | -0.021 | -5.34
-9.5 | -0.352 | 0.06356 | -0.021 | -5.546
-9 | -0.344 | 0.05982 | -0.021 | -5.759
-8.5 | -0.333 | 0.05537 | -0.021 | -6.011
-8 | -0.317 | 0.05201 | -0.021 | -6.1
-7.5 | -0.297 | 0.05009 | -0.021 | -5.938
-7 | -0.273 | 0.04688 | -0.021 | -5.834
-6.5 | -0.246 | 0.04379 | -0.021 | -5.611
-6 | -0.214 | 0.04131 | -0.022 | -5.184
-5.5 | -0.179 | 0.03809 | -0.024 | -4.705
-5 | -0.141 | 0.03598 | -0.024 | -3.917
-4.5 | -0.1 | 0.03403 | -0.025 | -2.934
-4 | -0.057 | 0.03248 | -0.027 | -1.742
-3.5 | -0.014 | 0.0076 | -0.051 | -1.835
-3 | 0.044 | 0.00753 | -0.051 | 5.812
-2.5 | 0.103 | 0.00738 | -0.052 | 13.894
-2 | 0.162 | 0.00731 | -0.052 | 22.195
-1.5 | 0.222 | 0.00721 | -0.052 | 30.802
-1 | 0.282 | 0.00717 | -0.053 | 39.323
-0.5 | 0.342 | 0.00715 | -0.053 | 47.746
0 | 0.401 | 0.00712 | -0.054 | 56.358
0.5 | 0.46 | 0.00711 | -0.054 | 64.731
1 | 0.519 | 0.00711 | -0.054 | 73.011
1.5 | 0.578 | 0.00542 | -0.055 | 106.709
2 | 0.636 | 0.00526 | -0.055 | 120.894
2.5 | 0.695 | 0.00528 | -0.056 | 131.55
3 | 0.753 | 0.00531 | -0.056 | 141.721
3.5 | 0.811 | 0.00534 | -0.056 | 151.923
4 | 0.869 | 0.00551 | -0.057 | 157.662
4.5 | 0.926 | 0.0054 | -0.057 | 171.593
5 | 0.982 | 0.00573 | -0.058 | 171.548
5.5 | 1.038 | 0.00716 | -0.058 | 144.962
6 | 1.091 | 0.00764 | -0.058 | 142.721
6.5 | 1.142 | 0.0082 | -0.059 | 139.299
7 | 1.189 | 0.00889 | -0.059 | 133.851
7.5 | 1.234 | 0.00975 | -0.059 | 126.598
8 | 1.275 | 0.01078 | -0.06 | 118.275
8.5 | 1.3 | 0.01506 | -0.059 | 86.381
9 | 1.33 | 0.01616 | -0.06 | 82.332
9.5 | 1.352 | 0.01729 | -0.06 | 78.207
10 | 1.368 | 0.01854 | -0.06 | 73.764
10.5 | 1.376 | 0.01997 | -0.06 | 68.888
11 | 1.376 | 0.02132 | -0.061 | 64.549
11.5 | 1.369 | 0.02314 | -0.061 | 59.17
12 | 1.354 | 0.02505 | -0.061 | 54.074
12.5 | 1.331 | 0.02766 | -0.061 | 48.121
13 | 1.303 | 0.0296 | -0.061 | 44.028
13.5 | 1.269 | 0.03218 | -0.062 | 39.417
14 | 1.229 | 0.0351 | -0.062 | 35.008
14.5 | 1.184 | 0.03849 | -0.062 | 30.758
15 | 1.135 | 0.04271 | -0.062 | 26.583
15.5 | 1.083 | 0.04786 | -0.061 | 22.63

## 50. Re 2M Mach 0.00 (2)
BIGFOIL.COM POLAR EXPORT
NACA64-711 a=0.0
NACA64-711 a=0.0 |  |  |  | Cl Max: | 1.5911 | at alpha= | 17.5 | deg
XFOIL ncrit=9 |  |  |  | L/D Max: | 172.616 | at alpha= | 5 | deg
Re: | 2000000 |  |  | Cd Min: | 0.11783 | at alpha= | 20 | deg
Mach: | 0 |  |  | Cl=0 at alpha= | -99 | deg
|  |  |  | @ Cl=0.1, Cd= | 0.00672
|  |  |  | @ Cl=0.4, Cd= | 0.0067193
|  |  |  | @ Cl=0.6, Cd= | 0.0046604
alpha (deg) | Cl | Cd | Cm | Cl/Cd
0 | 0.3996 | 0.00672 | -0.0599 | 59.4643
0.5 | 0.457 | 0.00662 | -0.0603 | 69.0332
1 | 0.5114 | 0.00543 | -0.0609 | 94.1805
1.5 | 0.5643 | 0.00479 | -0.0607 | 117.8079
2 | 0.6139 | 0.00461 | -0.0591 | 133.167
2.5 | 0.6795 | 0.00464 | -0.0613 | 146.444
3 | 0.7418 | 0.00479 | -0.063 | 154.8643
3.5 | 0.7969 | 0.00492 | -0.0631 | 161.9715
4 | 0.8525 | 0.00509 | -0.0634 | 167.4853
4.5 | 0.9079 | 0.00532 | -0.0637 | 170.6579
5 | 0.9632 | 0.00558 | -0.064 | 172.6165
5.5 | 1.0173 | 0.00597 | -0.0642 | 170.402
6 | 1.0682 | 0.00673 | -0.064 | 158.7221
6.5 | 1.1185 | 0.00749 | -0.0638 | 149.3324
7 | 1.1677 | 0.0083 | -0.0635 | 140.6867
7.5 | 1.2141 | 0.0093 | -0.0628 | 130.5484
8 | 1.2577 | 0.01043 | -0.0617 | 120.5849
8.5 | 1.2979 | 0.01169 | -0.0601 | 111.0265
9 | 1.3349 | 0.01299 | -0.0581 | 102.7637
9.5 | 1.3718 | 0.01409 | -0.0559 | 97.3598
10 | 1.4063 | 0.0151 | -0.0534 | 93.1325
10.5 | 1.431 | 0.01607 | -0.0492 | 89.0479
11 | 1.4508 | 0.01754 | -0.0451 | 82.7138
11.5 | 1.4764 | 0.01898 | -0.0423 | 77.7871
12 | 1.4957 | 0.02101 | -0.0394 | 71.1899
12.5 | 1.5183 | 0.023 | -0.0372 | 66.013
13 | 1.5354 | 0.02558 | -0.035 | 60.0235
13.5 | 1.5515 | 0.02837 | -0.0332 | 54.6881
14 | 1.5653 | 0.03153 | -0.0315 | 49.6448
14.5 | 1.5735 | 0.03537 | -0.0301 | 44.4869
15 | 1.5829 | 0.03928 | -0.0291 | 40.2979
15.5 | 1.5891 | 0.0438 | -0.0285 | 36.2808
16 | 1.587 | 0.04954 | -0.0283 | 32.0347
16.5 | 1.5905 | 0.05499 | -0.0287 | 28.9234
17 | 1.5907 | 0.06113 | -0.0295 | 26.0216
17.5 | 1.5911 | 0.06748 | -0.0309 | 23.5788
18 | 1.5853 | 0.07504 | -0.0328 | 21.1261
18.5 | 1.5753 | 0.08353 | -0.0354 | 18.8591
19 | 1.56 | 0.09327 | -0.039 | 16.7256
19.5 | 1.5345 | 0.10522 | -0.0439 | 14.5837
20 | 1.5083 | 0.11783 | -0.0497 | 12.8006

## 51. Re 2M Mach 0.10 (1)
BIGFOIL.COM POLAR EXPORT
NACA64-711 a=0.0
NACA64-711 a=0.0 |  |  |  | Cl Max: | 1.374 | at alpha= | 10.5 | deg
JavaFoil+Calcfoil stall+Eppler ext transition |  |  |  | L/D Max: | 172.257 | at alpha= | 5 | deg
Re: | 2000000 |  |  | Cd Min: | 0.00526 | at alpha= | 2 | deg
Mach: | 0.1 |  |  | Cl=0 at alpha= | -3.3793 | deg
|  |  |  | @ Cl=0.1, Cd= | 0.0073971
|  |  |  | @ Cl=0.4, Cd= | 0.007122
|  |  |  | @ Cl=0.6, Cd= | 0.0053956
alpha (deg) | Cl | Cd | Cm | Cl/Cd
-15 | -0.253 | 0.11637 | -0.02 | -2.172
-14.5 | -0.265 | 0.11151 | -0.02 | -2.379
-14 | -0.278 | 0.10565 | -0.02 | -2.629
-13.5 | -0.29 | 0.09932 | -0.02 | -2.919
-13 | -0.302 | 0.09424 | -0.02 | -3.2
-12.5 | -0.312 | 0.09065 | -0.02 | -3.447
-12 | -0.322 | 0.08483 | -0.02 | -3.799
-11.5 | -0.33 | 0.08126 | -0.02 | -4.067
-11 | -0.337 | 0.07577 | -0.02 | -4.447
-10.5 | -0.341 | 0.07119 | -0.02 | -4.79
-10 | -0.342 | 0.06706 | -0.021 | -5.105
-9.5 | -0.34 | 0.06459 | -0.021 | -5.272
-9 | -0.335 | 0.06042 | -0.021 | -5.543
-8.5 | -0.326 | 0.056 | -0.021 | -5.813
-8 | -0.312 | 0.05218 | -0.021 | -5.976
-7.5 | -0.294 | 0.05026 | -0.021 | -5.843
-7 | -0.271 | 0.04731 | -0.021 | -5.731
-6.5 | -0.244 | 0.04439 | -0.022 | -5.506
-6 | -0.214 | 0.0409 | -0.023 | -5.223
-5.5 | -0.179 | 0.03824 | -0.023 | -4.681
-5 | -0.141 | 0.03614 | -0.024 | -3.902
-4.5 | -0.1 | 0.0342 | -0.025 | -2.925
-4 | -0.057 | 0.03264 | -0.027 | -1.738
-3.5 | -0.014 | 0.0076 | -0.051 | -1.841
-3 | 0.044 | 0.00753 | -0.052 | 5.833
-2.5 | 0.103 | 0.00739 | -0.052 | 13.943
-2 | 0.163 | 0.00731 | -0.052 | 22.275
-1.5 | 0.223 | 0.00721 | -0.053 | 30.938
-1 | 0.283 | 0.00719 | -0.053 | 39.376
-0.5 | 0.343 | 0.00716 | -0.053 | 47.956
0 | 0.403 | 0.00712 | -0.054 | 56.671
0.5 | 0.463 | 0.00714 | -0.054 | 64.753
1 | 0.522 | 0.0071 | -0.055 | 73.472
1.5 | 0.581 | 0.00546 | -0.055 | 106.49
2 | 0.64 | 0.00526 | -0.055 | 121.528
2.5 | 0.698 | 0.00531 | -0.056 | 131.534
3 | 0.757 | 0.00536 | -0.056 | 141.294
3.5 | 0.815 | 0.00534 | -0.057 | 152.613
4 | 0.873 | 0.00551 | -0.057 | 158.417
4.5 | 0.931 | 0.00541 | -0.058 | 171.903
5 | 0.987 | 0.00573 | -0.058 | 172.257
5.5 | 1.042 | 0.00722 | -0.058 | 144.308
6 | 1.096 | 0.0077 | -0.059 | 142.396
6.5 | 1.147 | 0.00827 | -0.059 | 138.714
7 | 1.194 | 0.00897 | -0.059 | 133.113
7.5 | 1.239 | 0.00987 | -0.06 | 125.479
8 | 1.279 | 0.01094 | -0.06 | 116.921
8.5 | 1.304 | 0.01523 | -0.06 | 85.631
9 | 1.333 | 0.0164 | -0.06 | 81.276
9.5 | 1.354 | 0.01754 | -0.06 | 77.227
10 | 1.368 | 0.01882 | -0.06 | 72.71
10.5 | 1.374 | 0.02029 | -0.061 | 67.707
11 | 1.372 | 0.0217 | -0.061 | 63.239
11.5 | 1.362 | 0.02369 | -0.061 | 57.476
12 | 1.343 | 0.0257 | -0.061 | 52.239
12.5 | 1.316 | 0.02797 | -0.061 | 47.064
13 | 1.282 | 0.03041 | -0.062 | 42.167
13.5 | 1.242 | 0.03317 | -0.062 | 37.448
14 | 1.196 | 0.03634 | -0.062 | 32.924
14.5 | 1.146 | 0.04004 | -0.062 | 28.617
15 | 1.091 | 0.0448 | -0.062 | 24.345
15.5 | 1.031 | 0.051 | -0.061 | 20.22

## 52. Re 2M Mach 0.10 (2)
BIGFOIL.COM POLAR EXPORT
NACA64-711 a=0.0
NACA64-711 a=0.0 |  |  |  | Cl Max: | 1.5807 | at alpha= | 16.5 | deg
XFOIL ncrit=9 |  |  |  | L/D Max: | 172.781 | at alpha= | 5 | deg
Re: | 2000000 |  |  | Cd Min: | 0.24127 | at alpha= | -20 | deg
Mach: | 0.1 |  |  | Cl=0 at alpha= | -3.4947 | deg
|  |  |  | @ Cl=0.1, Cd= | 0.0073925
|  |  |  | @ Cl=0.4, Cd= | 0.0067342
|  |  |  | @ Cl=0.6, Cd= | 0.0046944
alpha (deg) | Cl | Cd | Cm | Cl/Cd
-20 | -0.6427 | 0.24127 | 0.0503 | -2.6638
-19.5 | -0.6239 | 0.23489 | 0.046 | -2.6561
-19 | -0.6052 | 0.22848 | 0.0418 | -2.6488
-18.5 | -0.5862 | 0.22163 | 0.0377 | -2.6449
-18 | -0.5676 | 0.21469 | 0.0336 | -2.6438
-17.5 | -0.5493 | 0.2076 | 0.0293 | -2.646
-17 | -0.5313 | 0.20061 | 0.0252 | -2.6484
-16.5 | -0.5134 | 0.19385 | 0.0212 | -2.6484
-16 | -0.4957 | 0.18692 | 0.0172 | -2.6519
-15.5 | -0.4785 | 0.17997 | 0.0133 | -2.6588
-15 | -0.4638 | 0.17214 | 0.0095 | -2.6943
-14 | -0.4318 | 0.15933 | 0.0029 | -2.7101
-13.5 | -0.4087 | 0.15206 | -0.0028 | -2.6878
-13 | -0.3943 | 0.14567 | -0.0057 | -2.7068
-12.5 | -0.3795 | 0.13874 | -0.009 | -2.7353
-12 | -0.3661 | 0.1309 | -0.0128 | -2.7968
-11.5 | -0.3531 | 0.12368 | -0.0163 | -2.8549
-11 | -0.3404 | 0.11657 | -0.0198 | -2.9201
-10.5 | -0.3275 | 0.10977 | -0.0231 | -2.9835
-10 | -0.3218 | 0.10136 | -0.0269 | -3.1748
-9.5 | -0.3096 | 0.09521 | -0.0299 | -3.2518
-9 | -0.2962 | 0.08983 | -0.0326 | -3.2973
-8.5 | -0.2876 | 0.08356 | -0.0358 | -3.4418
-8 | -0.2822 | 0.07731 | -0.039 | -3.6502
-7.5 | -0.2871 | 0.07114 | -0.0428 | -4.0357
-7 | -0.2755 | 0.06322 | -0.0503 | -4.3578
-5.5 | -0.2222 | 0.01212 | -0.0583 | -18.3333
-5 | -0.1683 | 0.01025 | -0.058 | -16.4195
-4.5 | -0.1126 | 0.00934 | -0.058 | -12.0557
-3.5 | -0.0006 | 0.00788 | -0.0579 | -0.076142
-3 | 0.0565 | 0.00754 | -0.0581 | 7.4934
-2 | 0.1715 | 0.00715 | -0.0586 | 23.986
-1.5 | 0.2293 | 0.00712 | -0.059 | 32.2051
-1 | 0.2867 | 0.00693 | -0.0594 | 41.3709
-0.5 | 0.3445 | 0.00684 | -0.0598 | 50.3655
0 | 0.4022 | 0.00673 | -0.0602 | 59.7623
0.5 | 0.4598 | 0.00664 | -0.0606 | 69.247
1 | 0.5147 | 0.00548 | -0.0612 | 93.9234
1.5 | 0.5679 | 0.00481 | -0.061 | 118.0665
2 | 0.6179 | 0.00463 | -0.0595 | 133.4557
2.5 | 0.6831 | 0.00466 | -0.0615 | 146.588
3 | 0.7465 | 0.0048 | -0.0633 | 155.5208
3.5 | 0.8019 | 0.00495 | -0.0634 | 162
4 | 0.8579 | 0.00512 | -0.0637 | 167.5586
4.5 | 0.9137 | 0.00534 | -0.064 | 171.1049
5 | 0.9693 | 0.00561 | -0.0642 | 172.7807
5.5 | 1.0238 | 0.00601 | -0.0644 | 170.3494
6 | 1.0749 | 0.00678 | -0.0642 | 158.5398
6.5 | 1.1256 | 0.00755 | -0.064 | 149.0861
7 | 1.1746 | 0.0084 | -0.0635 | 139.8333
7.5 | 1.221 | 0.00943 | -0.0627 | 129.4804
8 | 1.2643 | 0.0106 | -0.0615 | 119.2736
8.5 | 1.3044 | 0.01186 | -0.0598 | 109.9831
9 | 1.3406 | 0.01319 | -0.0574 | 101.6376
9.5 | 1.3773 | 0.01428 | -0.0551 | 96.4496
10 | 1.4069 | 0.01535 | -0.0516 | 91.6547
10.5 | 1.431 | 0.01642 | -0.0474 | 87.1498
11 | 1.4519 | 0.01798 | -0.0436 | 80.7508
11.5 | 1.4767 | 0.01959 | -0.0409 | 75.3803
12 | 1.4953 | 0.0218 | -0.038 | 68.5917
12.5 | 1.518 | 0.0239 | -0.0359 | 63.5146
13 | 1.5323 | 0.02683 | -0.0336 | 57.1114
13.5 | 1.5495 | 0.02965 | -0.0319 | 52.2597
14 | 1.5598 | 0.03325 | -0.0303 | 46.9113
14.5 | 1.5691 | 0.03714 | -0.029 | 42.2482
15 | 1.5763 | 0.04148 | -0.0281 | 38.0014
15.5 | 1.5787 | 0.04661 | -0.0277 | 33.8704
16 | 1.5791 | 0.05232 | -0.0277 | 30.1816
16.5 | 1.5807 | 0.05822 | -0.0284 | 27.1505
17 | 1.5783 | 0.06492 | -0.0295 | 24.3115
17.5 | 1.5757 | 0.07196 | -0.0312 | 21.8969
18 | 1.5667 | 0.08025 | -0.0336 | 19.5227
18.5 | 1.5521 | 0.08982 | -0.0369 | 17.2801
19 | 1.5326 | 0.10062 | -0.0412 | 15.2316
19.5 | 1.5024 | 0.11386 | -0.0471 | 13.1952
20 | 1.4748 | 0.12717 | -0.0538 | 11.5971

## 53. Re 2M Mach 0.25 (1)
BIGFOIL.COM POLAR EXPORT
NACA64-711 a=0.0
NACA64-711 a=0.0 |  |  |  | Cl Max: | 1.363 | at alpha= | 10 | deg
JavaFoil+Calcfoil stall+Eppler ext transition |  |  |  | L/D Max: | 169.721 | at alpha= | 4.5 | deg
Re: | 2000000 |  |  | Cd Min: | 0.0053 | at alpha= | 4 | deg
Mach: | 0.25 |  |  | Cl=0 at alpha= | -3.3947 | deg
|  |  |  | @ Cl=0.1, Cd= | 0.0074879
|  |  |  | @ Cl=0.4, Cd= | 0.00718
|  |  |  | @ Cl=0.6, Cd= | 0.005521
alpha (deg) | Cl | Cd | Cm | Cl/Cd
-13 | -0.056 | 0.09679 | -0.021 | -0.579
-12.5 | -0.053 | 0.09089 | -0.021 | -0.585
-12 | -0.05 | 0.08684 | -0.022 | -0.579
-11.5 | -0.076 | 0.08117 | -0.021 | -0.932
-11 | -0.139 | 0.07862 | -0.021 | -1.764
-10.5 | -0.177 | 0.07376 | -0.021 | -2.397
-10 | -0.207 | 0.07107 | -0.021 | -2.916
-9.5 | -0.231 | 0.06785 | -0.021 | -3.409
-9 | -0.249 | 0.0625 | -0.021 | -3.985
-8.5 | -0.26 | 0.05774 | -0.021 | -4.505
-8 | -0.264 | 0.05419 | -0.021 | -4.873
-7.5 | -0.26 | 0.0522 | -0.021 | -4.99
-7 | -0.25 | 0.0484 | -0.022 | -5.156
-6.5 | -0.232 | 0.0447 | -0.022 | -5.179
-6 | -0.207 | 0.04222 | -0.022 | -4.9
-5.5 | -0.176 | 0.03938 | -0.023 | -4.476
-5 | -0.141 | 0.03692 | -0.024 | -3.808
-4.5 | -0.101 | 0.03486 | -0.025 | -2.89
-4 | -0.057 | 0.03341 | -0.026 | -1.719
-3.5 | -0.012 | 0.03183 | -0.027 | -0.362
-3 | 0.045 | 0.00756 | -0.053 | 5.946
-2.5 | 0.106 | 0.00748 | -0.053 | 14.118
-2 | 0.167 | 0.00737 | -0.054 | 22.696
-1.5 | 0.229 | 0.00726 | -0.054 | 31.556
-1 | 0.291 | 0.00722 | -0.055 | 40.277
-0.5 | 0.353 | 0.00718 | -0.055 | 49.1
0 | 0.414 | 0.00718 | -0.055 | 57.681
0.5 | 0.475 | 0.00721 | -0.056 | 65.906
1 | 0.536 | 0.00717 | -0.056 | 74.831
1.5 | 0.597 | 0.00553 | -0.057 | 107.901
2 | 0.657 | 0.00535 | -0.057 | 122.756
2.5 | 0.717 | 0.0054 | -0.057 | 132.719
3 | 0.777 | 0.00543 | -0.058 | 143.184
3.5 | 0.837 | 0.00552 | -0.058 | 151.749
4 | 0.897 | 0.0053 | -0.059 | 169.283
4.5 | 0.955 | 0.00563 | -0.059 | 169.721
5 | 1.013 | 0.00705 | -0.059 | 143.659
5.5 | 1.069 | 0.00753 | -0.06 | 142.045
6 | 1.122 | 0.00806 | -0.06 | 139.243
6.5 | 1.173 | 0.00872 | -0.06 | 134.484
7 | 1.22 | 0.00956 | -0.061 | 127.661
7.5 | 1.263 | 0.01059 | -0.061 | 119.302
8 | 1.291 | 0.01526 | -0.061 | 84.598
8.5 | 1.325 | 0.01638 | -0.061 | 80.861
9 | 1.349 | 0.01768 | -0.061 | 76.283
9.5 | 1.361 | 0.01907 | -0.061 | 71.378
10 | 1.363 | 0.02062 | -0.062 | 66.104
10.5 | 1.353 | 0.02253 | -0.062 | 60.048
11 | 1.331 | 0.0243 | -0.062 | 54.76
11.5 | 1.294 | 0.02698 | -0.062 | 47.96
12 | 1.244 | 0.02951 | -0.062 | 42.148
12.5 | 1.18 | 0.03258 | -0.062 | 36.232
13 | 1.104 | 0.03635 | -0.062 | 30.364
13.5 | 1.015 | 0.04132 | -0.062 | 24.551
14 | 0.907 | 0.05104 | -0.061 | 17.779
14.5 | 0.726 | 0.11102 | -0.036 | 6.536
15 | 0.635 | 0.1183 | -0.035 | 5.366

## 54. Re 2M Mach 0.25 (2)
BIGFOIL.COM POLAR EXPORT
NACA64-711 a=0.0
NACA64-711 a=0.0 |  |  |  | Cl Max: | 1.5361 | at alpha= | 14.5 | deg
XFOIL ncrit=9 |  |  |  | L/D Max: | 172.983 | at alpha= | 5 | deg
Re: | 2000000 |  |  | Cd Min: | 0.24531 | at alpha= | -20 | deg
Mach: | 0.25 |  |  | Cl=0 at alpha= | -3.4916 | deg
|  |  |  | @ Cl=0.1, Cd= | 0.0074921
|  |  |  | @ Cl=0.4, Cd= | 0.0068498
|  |  |  | @ Cl=0.6, Cd= | 0.004865
alpha (deg) | Cl | Cd | Cm | Cl/Cd
-20 | -0.654 | 0.24531 | 0.0528 | -2.666
-19.5 | -0.6342 | 0.23869 | 0.0483 | -2.657
-19 | -0.6145 | 0.23201 | 0.044 | -2.6486
-18.5 | -0.5945 | 0.22496 | 0.0397 | -2.6427
-18 | -0.5748 | 0.21788 | 0.0353 | -2.6381
-17.5 | -0.5556 | 0.21065 | 0.0309 | -2.6376
-17 | -0.5365 | 0.20347 | 0.0266 | -2.6368
-16.5 | -0.5174 | 0.19655 | 0.0224 | -2.6324
-16 | -0.4986 | 0.18948 | 0.0183 | -2.6314
-15.5 | -0.4803 | 0.18243 | 0.0142 | -2.6328
-15 | -0.4639 | 0.17481 | 0.0104 | -2.6537
-13.5 | -0.4084 | 0.15473 | -0.0013 | -2.6394
-13 | -0.392 | 0.148 | -0.0047 | -2.6486
-12.5 | -0.3758 | 0.1408 | -0.0083 | -2.669
-12 | -0.361 | 0.13311 | -0.0122 | -2.712
-11.5 | -0.3471 | 0.12575 | -0.0159 | -2.7602
-11 | -0.3331 | 0.11859 | -0.0195 | -2.8088
-10.5 | -0.3189 | 0.11172 | -0.0229 | -2.8545
-10 | -0.3099 | 0.10385 | -0.0264 | -2.9841
-9.5 | -0.2957 | 0.09778 | -0.0295 | -3.0241
-9 | -0.2815 | 0.09211 | -0.0324 | -3.0561
-8.5 | -0.2707 | 0.08582 | -0.0356 | -3.1543
-8 | -0.2616 | 0.07955 | -0.0389 | -3.2885
-7.5 | -0.2581 | 0.07331 | -0.0421 | -3.5207
-7 | -0.2587 | 0.06647 | -0.0479 | -3.892
-6.5 | -0.2411 | 0.05758 | -0.0557 | -4.1872
-5.5 | -0.1801 | 0.0417 | -0.0628 | -4.3189
-4.5 | -0.1145 | 0.01154 | -0.0614 | -9.922
-4 | -0.0583 | 0.0094 | -0.0608 | -6.2021
-3.5 | -0.001 | 0.00821 | -0.0604 | -0.1218
-3 | 0.0582 | 0.00776 | -0.0604 | 7.5
-2.5 | 0.1175 | 0.00738 | -0.0605 | 15.9214
-2 | 0.1774 | 0.00727 | -0.0607 | 24.4017
-1.5 | 0.2373 | 0.00719 | -0.061 | 33.0042
-1 | 0.2968 | 0.00701 | -0.0613 | 42.3395
-0.5 | 0.3564 | 0.00693 | -0.0617 | 51.4286
0 | 0.4162 | 0.00682 | -0.0621 | 61.0264
0.5 | 0.4757 | 0.00669 | -0.0625 | 71.1061
1 | 0.535 | 0.00645 | -0.063 | 82.9457
1.5 | 0.5879 | 0.0049 | -0.063 | 119.9796
2 | 0.6398 | 0.00475 | -0.0615 | 134.6947
2.5 | 0.7043 | 0.00475 | -0.0627 | 148.2737
3 | 0.7727 | 0.00488 | -0.0652 | 158.3402
3.5 | 0.8299 | 0.00505 | -0.0652 | 164.3366
4 | 0.8878 | 0.00524 | -0.0654 | 169.4275
4.5 | 0.9459 | 0.00547 | -0.0656 | 172.925
5 | 1.0033 | 0.0058 | -0.0657 | 172.9828
5.5 | 1.0594 | 0.00627 | -0.0656 | 168.9633
6 | 1.1121 | 0.00709 | -0.0652 | 156.8547
6.5 | 1.1639 | 0.00793 | -0.0646 | 146.7718
7 | 1.2135 | 0.00889 | -0.0637 | 136.5017
7.5 | 1.2593 | 0.01006 | -0.0622 | 125.1789
8 | 1.3004 | 0.0114 | -0.06 | 114.0702
8.5 | 1.3348 | 0.01293 | -0.0568 | 103.2328
9 | 1.3669 | 0.01427 | -0.0532 | 95.7884
9.5 | 1.3882 | 0.01553 | -0.0478 | 89.3883
10 | 1.4105 | 0.01711 | -0.0435 | 82.4372
10.5 | 1.4335 | 0.01898 | -0.04 | 75.5269
11 | 1.4567 | 0.0211 | -0.037 | 69.0379
11.5 | 1.4757 | 0.02374 | -0.0342 | 62.1609
12 | 1.4958 | 0.02649 | -0.0319 | 56.4666
12.5 | 1.5077 | 0.03008 | -0.0297 | 50.123
13 | 1.5214 | 0.03371 | -0.0279 | 45.132
13.5 | 1.5261 | 0.03834 | -0.0263 | 39.8044
14 | 1.532 | 0.04327 | -0.0253 | 35.4056
14.5 | 1.5361 | 0.04865 | -0.0249 | 31.5745
15 | 1.5317 | 0.05533 | -0.0251 | 27.683
15.5 | 1.5262 | 0.06261 | -0.026 | 24.3763
16 | 1.5171 | 0.07073 | -0.0277 | 21.4492
16.5 | 1.5079 | 0.07936 | -0.0301 | 19.0008
17 | 1.4929 | 0.08929 | -0.0335 | 16.7197
17.5 | 1.4763 | 0.09994 | -0.0377 | 14.7719
18 | 1.4541 | 0.11203 | -0.0432 | 12.9796
18.5 | 1.4299 | 0.12495 | -0.0497 | 11.4438
19 | 1.4049 | 0.13849 | -0.0572 | 10.1444
19.5 | 1.3784 | 0.15274 | -0.0656 | 9.0245

## 55. Re 2M Mach 0.50 (1)
BIGFOIL.COM POLAR EXPORT
NACA64-711 a=0.0
NACA64-711 a=0.0 |  |  |  | Cl Max: | 1.357 | at alpha= | 8 | deg
JavaFoil+Calcfoil stall+Eppler ext transition |  |  |  | L/D Max: | 154.133 | at alpha= | 3 | deg
Re: | 2000000 |  |  | Cd Min: | 0.00562 | at alpha= | 3 | deg
Mach: | 0.5 |  |  | Cl=0 at alpha= | -3.3824 | deg
|  |  |  | @ Cl=0.1, Cd= | 0.02876
|  |  |  | @ Cl=0.4, Cd= | 0.0074035
|  |  |  | @ Cl=0.6, Cd= | 0.0075067
alpha (deg) | Cl | Cd | Cm | Cl/Cd
-20 | -0.936 | 0.1752 | -0.028 | -5.342
-19.5 | -0.908 | 0.16786 | -0.028 | -5.408
-19 | -0.88 | 0.16257 | -0.028 | -5.413
-18.5 | -0.85 | 0.16 | -0.027 | -5.31
-18 | -0.821 | 0.15495 | -0.026 | -5.297
-17.5 | -0.793 | 0.14942 | -0.026 | -5.305
-17 | -0.764 | 0.14485 | -0.027 | -5.278
-16.5 | -0.736 | 0.14043 | -0.027 | -5.243
-16 | -0.708 | 0.13618 | -0.027 | -5.2
-15.5 | -0.68 | 0.12873 | -0.027 | -5.282
-15 | -0.651 | 0.12716 | -0.026 | -5.121
-14.5 | -0.622 | 0.12221 | -0.025 | -5.09
-14 | -0.594 | 0.11677 | -0.025 | -5.085
-13.5 | -0.566 | 0.1131 | -0.025 | -5.001
-13 | -0.538 | 0.10969 | -0.025 | -4.9
-12.5 | -0.509 | 0.10621 | -0.026 | -4.796
-12 | -0.481 | 0.10266 | -0.026 | -4.688
-11.5 | -0.453 | 0.09914 | -0.026 | -4.57
-11 | -0.425 | 0.09502 | -0.027 | -4.476
-10.5 | -0.396 | 0.08777 | -0.025 | -4.515
-10 | -0.368 | 0.0833 | -0.025 | -4.422
-9.5 | -0.34 | 0.06534 | -0.025 | -5.209
-9 | -0.312 | 0.07641 | -0.025 | -4.087
-8.5 | -0.284 | 0.05549 | -0.026 | -5.125
-8 | -0.256 | 0.07045 | -0.025 | -3.639
-7.5 | -0.228 | 0.06961 | -0.026 | -3.282
-7 | -0.2 | 0.05881 | -0.024 | -3.407
-6.5 | -0.173 | 0.0517 | -0.024 | -3.337
-6 | -0.145 | 0.04521 | -0.025 | -3.204
-5.5 | -0.117 | 0.04112 | -0.025 | -2.849
-5 | -0.089 | 0.04245 | -0.024 | -2.105
-4.5 | -0.062 | 0.03957 | -0.024 | -1.561
-4 | -0.049 | 0.03638 | -0.025 | -1.351
-3.5 | -0.012 | 0.03472 | -0.026 | -0.337
-3 | 0.039 | 0.03213 | -0.028 | 1.208
-2.5 | 0.093 | 0.0305 | -0.029 | 3.06
-2 | 0.185 | 0.00763 | -0.06 | 24.284
-1.5 | 0.255 | 0.0075 | -0.061 | 33.995
-1 | 0.324 | 0.00743 | -0.061 | 43.634
-0.5 | 0.394 | 0.0074 | -0.061 | 53.233
0 | 0.463 | 0.00744 | -0.062 | 62.186
0.5 | 0.531 | 0.00745 | -0.062 | 71.251
1 | 0.599 | 0.00751 | -0.063 | 79.762
1.5 | 0.666 | 0.00729 | -0.063 | 91.353
2 | 0.733 | 0.00576 | -0.064 | 127.323
2.5 | 0.8 | 0.00584 | -0.064 | 137.073
3 | 0.866 | 0.00562 | -0.065 | 154.133
3.5 | 0.932 | 0.00657 | -0.065 | 141.911
4 | 0.996 | 0.00724 | -0.065 | 137.609
4.5 | 1.058 | 0.00789 | -0.066 | 134.113
5 | 1.119 | 0.00853 | -0.066 | 131.145
5.5 | 1.176 | 0.00928 | -0.066 | 126.69
6 | 1.229 | 0.01026 | -0.066 | 119.857
6.5 | 1.278 | 0.01151 | -0.067 | 111.014
7 | 1.305 | 0.01825 | -0.066 | 71.473
7.5 | 1.34 | 0.01913 | -0.066 | 70.045
8 | 1.357 | 0.02111 | -0.066 | 64.27
8.5 | 1.341 | 0.0235 | -0.067 | 57.077
9 | 1.23 | 0.02698 | -0.067 | 45.591
9.5 | 0.797 | 0.03173 | -0.066 | 25.121
10 | 0.827 | 0.03277 | -0.067 | 25.227
10.5 | 0.735 | 0.08064 | -0.03 | 9.111
11 | 0.76 | 0.09444 | -0.03 | 8.048
11.5 | 0.785 | 0.09365 | -0.03 | 8.384
12 | 0.812 | 0.09953 | -0.034 | 8.154
12.5 | 0.837 | 0.1047 | -0.034 | 7.99
13 | 0.862 | 0.10915 | -0.035 | 7.899

## 56. Re 2M Mach 0.50 (2)
BIGFOIL.COM POLAR EXPORT
NACA64-711 a=0.0
NACA64-711 a=0.0 |  |  |  | Cl Max: | 1.4342 | at alpha= | 10.5 | deg
XFOIL ncrit=9 |  |  |  | L/D Max: | 174.327 | at alpha= | 4 | deg
Re: | 2000000 |  |  | Cd Min: | 0.26627 | at alpha= | -20 | deg
Mach: | 0.5 |  |  | Cl=0 at alpha= | -3.7025 | deg
|  |  |  | @ Cl=0.1, Cd= | 0.013084
|  |  |  | @ Cl=0.4, Cd= | 0.0072735
|  |  |  | @ Cl=0.6, Cd= | 0.0069647
alpha (deg) | Cl | Cd | Cm | Cl/Cd
-20 | -0.7113 | 0.26627 | 0.0644 | -2.6713
-19.5 | -0.6869 | 0.25821 | 0.059 | -2.6602
-19 | -0.6625 | 0.25007 | 0.0538 | -2.6493
-18.5 | -0.6381 | 0.24191 | 0.0485 | -2.6378
-18 | -0.6139 | 0.2338 | 0.0433 | -2.6257
-17.5 | -0.5899 | 0.2256 | 0.0381 | -2.6148
-17 | -0.5662 | 0.21741 | 0.0329 | -2.6043
-16.5 | -0.5425 | 0.20957 | 0.0279 | -2.5886
-15.5 | -0.4933 | 0.19357 | 0.0175 | -2.5484
-15 | -0.4762 | 0.18709 | 0.0151 | -2.5453
-14.5 | -0.4543 | 0.17982 | 0.011 | -2.5264
-14 | -0.4321 | 0.17238 | 0.0066 | -2.5067
-13.5 | -0.41 | 0.16483 | 0.0023 | -2.4874
-13 | -0.388 | 0.15704 | -0.002 | -2.4707
-12.5 | -0.3671 | 0.14921 | -0.0064 | -2.4603
-12 | -0.3473 | 0.14143 | -0.0107 | -2.4556
-11.5 | -0.3287 | 0.1337 | -0.0151 | -2.4585
-11 | -0.3099 | 0.12618 | -0.0192 | -2.456
-10.5 | -0.2919 | 0.11881 | -0.0227 | -2.4569
-10 | -0.2733 | 0.11215 | -0.0263 | -2.4369
-9.5 | -0.2544 | 0.10556 | -0.03 | -2.41
-9 | -0.2368 | 0.09881 | -0.0337 | -2.3965
-8.5 | -0.2199 | 0.0919 | -0.0376 | -2.3928
-8 | -0.2042 | 0.08531 | -0.0413 | -2.3936
-7.5 | -0.1917 | 0.0785 | -0.0453 | -2.442
-7 | -0.1797 | 0.07207 | -0.049 | -2.4934
-6.5 | -0.1745 | 0.06555 | -0.0528 | -2.6621
-6 | -0.1678 | 0.05837 | -0.0597 | -2.8748
-5.5 | -0.1465 | 0.05086 | -0.0657 | -2.8805
-5 | -0.1168 | 0.0435 | -0.0701 | -2.6851
-4.5 | -0.0785 | 0.03759 | -0.0727 | -2.0883
-4 | -0.031 | 0.03065 | -0.0743 | -1.0114
-3.5 | 0.0211 | 0.02223 | -0.0741 | 0.94917
-3 | 0.0787 | 0.01541 | -0.0729 | 5.1071
-2.5 | 0.1374 | 0.009 | -0.0712 | 15.2667
-2 | 0.2041 | 0.00782 | -0.0703 | 26.0997
-1.5 | 0.2733 | 0.00758 | -0.0701 | 36.0554
-1 | 0.3426 | 0.00745 | -0.0701 | 45.9866
-0.5 | 0.4109 | 0.00724 | -0.0703 | 56.7541
0 | 0.4794 | 0.00711 | -0.0705 | 67.4262
0.5 | 0.5478 | 0.00698 | -0.0708 | 78.4814
1 | 0.6161 | 0.00696 | -0.0712 | 88.5201
1.5 | 0.6782 | 0.00542 | -0.0715 | 125.1292
2 | 0.74 | 0.00519 | -0.0702 | 142.5819
2.5 | 0.801 | 0.00521 | -0.0685 | 153.7428
3 | 0.8901 | 0.00537 | -0.073 | 165.7542
3.5 | 0.9561 | 0.0056 | -0.0726 | 170.7321
4 | 1.0233 | 0.00587 | -0.0722 | 174.3271
4.5 | 1.09 | 0.00627 | -0.0717 | 173.8437
5 | 1.1543 | 0.00688 | -0.0707 | 167.7762
5.5 | 1.2178 | 0.00756 | -0.0694 | 161.0847
6 | 1.2743 | 0.00862 | -0.0671 | 147.8306
6.5 | 1.3244 | 0.00989 | -0.0637 | 133.913
7 | 1.3627 | 0.01144 | -0.0587 | 119.1171
7.5 | 1.3686 | 0.01362 | -0.0497 | 100.4846
8 | 1.3744 | 0.01677 | -0.043 | 81.9559
8.5 | 1.3798 | 0.02067 | -0.0378 | 66.7537
9 | 1.3948 | 0.02443 | -0.0339 | 57.0937
9.5 | 1.4133 | 0.02827 | -0.0305 | 49.9929
10 | 1.4231 | 0.03293 | -0.0274 | 43.2159
10.5 | 1.4342 | 0.0378 | -0.0249 | 37.9418
11 | 1.4337 | 0.04404 | -0.0229 | 32.5545
11.5 | 1.4325 | 0.05084 | -0.0219 | 28.1766
12 | 1.4163 | 0.05955 | -0.0221 | 23.7834
12.5 | 1.3967 | 0.06923 | -0.0235 | 20.1748
13 | 1.3726 | 0.08014 | -0.0263 | 17.1275
13.5 | 1.3486 | 0.09178 | -0.0304 | 14.6938
14 | 1.3229 | 0.10445 | -0.036 | 12.6654
14.5 | 1.294 | 0.11829 | -0.0431 | 10.9392
15 | 1.2673 | 0.13267 | -0.0514 | 9.5523
15.5 | 1.2425 | 0.14748 | -0.0606 | 8.4249

## 57. Re 3M Mach 0.00 (1)
BIGFOIL.COM POLAR EXPORT
NACA64-711 a=0.0
NACA64-711 a=0.0 |  |  |  | Cl Max: | 1.381 | at alpha= | 10.5 | deg
JavaFoil+Calcfoil stall+Eppler ext transition |  |  |  | L/D Max: | 173.855 | at alpha= | 5 | deg
Re: | 3000000 |  |  | Cd Min: | 0.005 | at alpha= | 2 | deg
Mach: | 0 |  |  | Cl=0 at alpha= | -3.3793 | deg
|  |  |  | @ Cl=0.1, Cd= | 0.0069871
|  |  |  | @ Cl=0.4, Cd= | 0.0066903
|  |  |  | @ Cl=0.6, Cd= | 0.0051254
alpha (deg) | Cl | Cd | Cm | Cl/Cd
-15.5 | -0.281 | 0.11716 | -0.021 | -2.402
-15 | -0.292 | 0.11203 | -0.021 | -2.609
-14.5 | -0.303 | 0.10712 | -0.021 | -2.828
-14 | -0.313 | 0.10214 | -0.021 | -3.069
-13.5 | -0.323 | 0.09587 | -0.021 | -3.373
-13 | -0.333 | 0.09129 | -0.021 | -3.644
-12.5 | -0.341 | 0.08667 | -0.021 | -3.935
-12 | -0.348 | 0.08158 | -0.021 | -4.267
-11.5 | -0.354 | 0.07704 | -0.021 | -4.591
-11 | -0.357 | 0.07316 | -0.021 | -4.884
-10.5 | -0.359 | 0.06916 | -0.021 | -5.186
-10 | -0.357 | 0.06467 | -0.021 | -5.524
-9.5 | -0.353 | 0.06166 | -0.021 | -5.72
-9 | -0.345 | 0.05831 | -0.021 | -5.912
-8.5 | -0.333 | 0.05372 | -0.022 | -6.201
-8 | -0.317 | 0.05082 | -0.022 | -6.248
-7.5 | -0.298 | 0.04874 | -0.022 | -6.107
-7 | -0.274 | 0.04561 | -0.022 | -6.003
-6.5 | -0.246 | 0.04273 | -0.022 | -5.757
-6 | -0.214 | 0.04041 | -0.023 | -5.307
-5.5 | -0.179 | 0.03726 | -0.024 | -4.815
-5 | -0.141 | 0.03509 | -0.025 | -4.022
-4.5 | -0.1 | 0.03319 | -0.026 | -3.014
-4 | -0.07 | 0.00617 | -0.051 | -11.335
-3.5 | -0.014 | 0.00721 | -0.051 | -1.932
-3 | 0.044 | 0.00712 | -0.051 | 6.145
-2.5 | 0.103 | 0.00698 | -0.052 | 14.696
-2 | 0.162 | 0.00688 | -0.052 | 23.565
-1.5 | 0.222 | 0.0068 | -0.052 | 32.67
-1 | 0.282 | 0.00674 | -0.053 | 41.794
-0.5 | 0.342 | 0.00671 | -0.053 | 50.885
0 | 0.401 | 0.00669 | -0.054 | 59.932
0.5 | 0.46 | 0.0067 | -0.054 | 68.718
1 | 0.519 | 0.00672 | -0.054 | 77.287
1.5 | 0.578 | 0.0052 | -0.055 | 111.152
2 | 0.637 | 0.005 | -0.055 | 127.304
2.5 | 0.695 | 0.00508 | -0.056 | 136.791
3 | 0.753 | 0.00519 | -0.056 | 145.203
3.5 | 0.811 | 0.00536 | -0.056 | 151.273
4 | 0.869 | 0.00554 | -0.057 | 156.728
4.5 | 0.926 | 0.00542 | -0.057 | 170.792
5 | 0.983 | 0.00565 | -0.058 | 173.855
5.5 | 1.038 | 0.00705 | -0.058 | 147.182
6 | 1.091 | 0.0075 | -0.058 | 145.507
6.5 | 1.142 | 0.00805 | -0.059 | 141.863
7 | 1.19 | 0.00874 | -0.059 | 136.207
7.5 | 1.236 | 0.00954 | -0.059 | 129.514
8 | 1.276 | 0.01073 | -0.06 | 118.921
8.5 | 1.305 | 0.0139 | -0.06 | 93.869
9 | 1.335 | 0.0149 | -0.06 | 89.596
9.5 | 1.357 | 0.01591 | -0.06 | 85.272
10 | 1.373 | 0.01705 | -0.06 | 80.503
10.5 | 1.381 | 0.01834 | -0.061 | 75.293
11 | 1.381 | 0.01958 | -0.061 | 70.558
11.5 | 1.374 | 0.02112 | -0.061 | 65.089
12 | 1.36 | 0.02286 | -0.061 | 59.474
12.5 | 1.337 | 0.02524 | -0.062 | 52.964
13 | 1.309 | 0.02699 | -0.062 | 48.491
13.5 | 1.274 | 0.02932 | -0.062 | 43.466
14 | 1.235 | 0.03203 | -0.062 | 38.549
14.5 | 1.19 | 0.03499 | -0.062 | 34.019
15 | 1.142 | 0.03854 | -0.062 | 29.641
15.5 | 1.092 | 0.04274 | -0.062 | 25.537

## 58. Re 3M Mach 0.00 (2)
BIGFOIL.COM POLAR EXPORT
NACA64-711 a=0.0
NACA64-711 a=0.0 |  |  |  | Cl Max: | 1.6456 | at alpha= | 16.5 | deg
XFOIL ncrit=9 |  |  |  | L/D Max: | 184.736 | at alpha= | 4.5 | deg
Re: | 3000000 |  |  | Cd Min: | 0.13553 | at alpha= | -12.5 | deg
Mach: | 0 |  |  | Cl=0 at alpha= | -3.4833 | deg
|  |  |  | @ Cl=0.1, Cd= | 0.0066144
|  |  |  | @ Cl=0.4, Cd= | 0.0061599
|  |  |  | @ Cl=0.6, Cd= | 0.0044463
alpha (deg) | Cl | Cd | Cm | Cl/Cd
-12.5 | -0.3878 | 0.13553 | -0.0094 | -2.8614
-12 | -0.3717 | 0.12947 | -0.0127 | -2.8709
-11.5 | -0.3563 | 0.12323 | -0.016 | -2.8913
-11 | -0.3424 | 0.11648 | -0.0194 | -2.9396
-10.5 | -0.3279 | 0.10962 | -0.0228 | -2.9912
-10 | -0.3167 | 0.10251 | -0.0264 | -3.0895
-9.5 | -0.3051 | 0.09597 | -0.0297 | -3.1791
-9 | -0.2962 | 0.08914 | -0.033 | -3.3229
-8 | -0.2863 | 0.0761 | -0.0395 | -3.7622
-6.5 | -0.3308 | 0.01362 | -0.0573 | -24.2878
-6 | -0.2778 | 0.01187 | -0.0572 | -23.4035
-5.5 | -0.2251 | 0.00981 | -0.0569 | -22.946
-5 | -0.1712 | 0.00843 | -0.0567 | -20.3084
-4.5 | -0.1153 | 0.00781 | -0.0567 | -14.7631
-4 | -0.0588 | 0.00742 | -0.0569 | -7.9245
-3.5 | -0.0019 | 0.00713 | -0.0572 | -0.26648
-3 | 0.0549 | 0.00678 | -0.0574 | 8.0973
-2.5 | 0.1121 | 0.00657 | -0.0577 | 17.0624
-1.5 | 0.2272 | 0.0064 | -0.0585 | 35.5
-1 | 0.2848 | 0.00636 | -0.059 | 44.7799
-0.5 | 0.3423 | 0.00623 | -0.0594 | 54.9438
0 | 0.3999 | 0.00616 | -0.0599 | 64.9188
0.5 | 0.4574 | 0.00612 | -0.0603 | 74.7386
1 | 0.5148 | 0.00599 | -0.0608 | 85.9432
1.5 | 0.5682 | 0.00458 | -0.0614 | 124.0611
2 | 0.6229 | 0.00435 | -0.0613 | 143.1954
2.5 | 0.6737 | 0.00424 | -0.0602 | 158.8915
3 | 0.736 | 0.00431 | -0.0617 | 170.7657
3.5 | 0.7981 | 0.00446 | -0.0634 | 178.9462
4 | 0.8536 | 0.00465 | -0.0636 | 183.5699
4.5 | 0.9089 | 0.00492 | -0.0639 | 184.7358
5 | 0.9636 | 0.0053 | -0.0642 | 181.8113
5.5 | 1.0166 | 0.00586 | -0.0643 | 173.4812
6 | 1.0678 | 0.00661 | -0.0642 | 161.5431
6.5 | 1.1188 | 0.00731 | -0.0641 | 153.0506
7 | 1.1679 | 0.00815 | -0.0638 | 143.3006
7.5 | 1.2151 | 0.00909 | -0.0631 | 133.6744
8 | 1.2601 | 0.0101 | -0.0622 | 124.7624
8.5 | 1.303 | 0.01118 | -0.061 | 116.5474
9 | 1.3442 | 0.01223 | -0.0594 | 109.9101
9.5 | 1.3866 | 0.01304 | -0.0581 | 106.3344
10 | 1.4272 | 0.01383 | -0.0564 | 103.196
10.5 | 1.4629 | 0.01471 | -0.0541 | 99.4494
11 | 1.4851 | 0.0157 | -0.0494 | 94.5924
11.5 | 1.5076 | 0.01699 | -0.0457 | 88.7345
12 | 1.5316 | 0.01845 | -0.0427 | 83.0136
12.5 | 1.5515 | 0.02038 | -0.0398 | 76.1286
13 | 1.5725 | 0.02242 | -0.0374 | 70.1383
13.5 | 1.5886 | 0.02498 | -0.035 | 63.5949
14 | 1.6059 | 0.02763 | -0.0332 | 58.1216
14.5 | 1.6139 | 0.03122 | -0.0312 | 51.6944
15 | 1.6268 | 0.03461 | -0.03 | 47.0038
15.5 | 1.6368 | 0.03844 | -0.029 | 42.5806
16 | 1.6409 | 0.04315 | -0.0284 | 38.0278
16.5 | 1.6456 | 0.04808 | -0.0283 | 34.2263
17 | 1.6443 | 0.05397 | -0.0285 | 30.4669
17.5 | 1.6442 | 0.06005 | -0.0293 | 27.3805
18 | 1.6432 | 0.06651 | -0.0306 | 24.7061
18.5 | 1.6401 | 0.07357 | -0.0324 | 22.2931
19 | 1.6304 | 0.08185 | -0.035 | 19.9194
19.5 | 1.6215 | 0.09039 | -0.038 | 17.9389
20 | 1.6075 | 0.10004 | -0.0418 | 16.0686

## 59. Re 3M Mach 0.10 (1)
BIGFOIL.COM POLAR EXPORT
NACA64-711 a=0.0
NACA64-711 a=0.0 |  |  |  | Cl Max: | 1.379 | at alpha= | 10.5 | deg
JavaFoil+Calcfoil stall+Eppler ext transition |  |  |  | L/D Max: | 174.389 | at alpha= | 5 | deg
Re: | 3000000 |  |  | Cd Min: | 0.00501 | at alpha= | 2 | deg
Mach: | 0.1 |  |  | Cl=0 at alpha= | -3.3793 | deg
|  |  |  | @ Cl=0.1, Cd= | 0.0069971
|  |  |  | @ Cl=0.4, Cd= | 0.00673
|  |  |  | @ Cl=0.6, Cd= | 0.0051388
alpha (deg) | Cl | Cd | Cm | Cl/Cd
-15 | -0.253 | 0.11144 | -0.021 | -2.269
-14.5 | -0.265 | 0.10824 | -0.021 | -2.452
-14 | -0.278 | 0.10206 | -0.021 | -2.723
-13.5 | -0.29 | 0.09598 | -0.021 | -3.022
-13 | -0.302 | 0.0924 | -0.021 | -3.266
-12.5 | -0.313 | 0.08739 | -0.021 | -3.578
-12 | -0.322 | 0.08262 | -0.021 | -3.902
-11.5 | -0.331 | 0.0786 | -0.021 | -4.207
-11 | -0.337 | 0.07412 | -0.021 | -4.548
-10.5 | -0.341 | 0.06985 | -0.021 | -4.886
-10 | -0.343 | 0.06516 | -0.021 | -5.257
-9.5 | -0.341 | 0.06238 | -0.021 | -5.461
-9 | -0.335 | 0.05858 | -0.021 | -5.721
-8.5 | -0.326 | 0.05437 | -0.022 | -5.992
-8 | -0.312 | 0.05104 | -0.022 | -6.114
-7.5 | -0.294 | 0.04875 | -0.022 | -6.029
-7 | -0.271 | 0.0459 | -0.022 | -5.914
-6.5 | -0.245 | 0.04329 | -0.022 | -5.65
-6 | -0.214 | 0.03988 | -0.024 | -5.364
-5.5 | -0.179 | 0.03746 | -0.024 | -4.786
-5 | -0.141 | 0.03531 | -0.025 | -3.999
-4.5 | -0.1 | 0.03342 | -0.026 | -2.998
-4 | -0.07 | 0.00614 | -0.051 | -11.428
-3.5 | -0.014 | 0.00724 | -0.051 | -1.934
-3 | 0.044 | 0.00713 | -0.052 | 6.161
-2.5 | 0.103 | 0.00699 | -0.052 | 14.746
-2 | 0.163 | 0.0069 | -0.052 | 23.627
-1.5 | 0.223 | 0.0068 | -0.053 | 32.816
-1 | 0.283 | 0.00677 | -0.053 | 41.848
-0.5 | 0.343 | 0.00673 | -0.053 | 50.996
0 | 0.403 | 0.00673 | -0.054 | 59.918
0.5 | 0.463 | 0.0067 | -0.054 | 69.065
1 | 0.522 | 0.00671 | -0.055 | 77.77
1.5 | 0.581 | 0.0052 | -0.055 | 111.716
2 | 0.64 | 0.00501 | -0.055 | 127.881
2.5 | 0.698 | 0.00508 | -0.056 | 137.534
3 | 0.757 | 0.00518 | -0.056 | 145.974
3.5 | 0.815 | 0.00537 | -0.057 | 151.771
4 | 0.873 | 0.00562 | -0.057 | 155.336
4.5 | 0.931 | 0.00548 | -0.058 | 169.887
5 | 0.987 | 0.00566 | -0.058 | 174.389
5.5 | 1.043 | 0.00709 | -0.058 | 147.078
6 | 1.096 | 0.00756 | -0.059 | 145.074
6.5 | 1.148 | 0.00812 | -0.059 | 141.26
7 | 1.195 | 0.00883 | -0.059 | 135.413
7.5 | 1.24 | 0.00966 | -0.06 | 128.337
8 | 1.28 | 0.01092 | -0.06 | 117.244
8.5 | 1.309 | 0.01407 | -0.06 | 93.066
9 | 1.338 | 0.01513 | -0.06 | 88.4
9.5 | 1.359 | 0.01613 | -0.06 | 84.24
10 | 1.373 | 0.0173 | -0.061 | 79.346
10.5 | 1.379 | 0.01863 | -0.061 | 74.006
11 | 1.377 | 0.01992 | -0.061 | 69.129
11.5 | 1.367 | 0.02162 | -0.061 | 63.202
12 | 1.348 | 0.02347 | -0.062 | 57.437
12.5 | 1.321 | 0.02551 | -0.062 | 51.793
13 | 1.288 | 0.02771 | -0.062 | 46.472
13.5 | 1.248 | 0.03021 | -0.062 | 41.31
14 | 1.202 | 0.0331 | -0.062 | 36.326
14.5 | 1.152 | 0.0363 | -0.062 | 31.745
15 | 1.098 | 0.04021 | -0.062 | 27.309
15.5 | 1.041 | 0.04499 | -0.062 | 23.143

## 60. Re 3M Mach 0.10 (2)
BIGFOIL.COM POLAR EXPORT
NACA64-711 a=0.0
NACA64-711 a=0.0 |  |  |  | Cl Max: | 1.6327 | at alpha= | 16.5 | deg
XFOIL ncrit=9 |  |  |  | L/D Max: | 184.808 | at alpha= | 4.5 | deg
Re: | 3000000 |  |  | Cd Min: | 0.24026 | at alpha= | -20 | deg
Mach: | 0.1 |  |  | Cl=0 at alpha= | -3.4821 | deg
|  |  |  | @ Cl=0.1, Cd= | 0.0066367
|  |  |  | @ Cl=0.4, Cd= | 0.0061633
|  |  |  | @ Cl=0.6, Cd= | 0.0044721
alpha (deg) | Cl | Cd | Cm | Cl/Cd
-20 | -0.6418 | 0.24026 | 0.0504 | -2.6713
-19.5 | -0.6232 | 0.23371 | 0.046 | -2.6666
-19 | -0.6068 | 0.22593 | 0.0417 | -2.6858
-18.5 | -0.5883 | 0.22008 | 0.0375 | -2.6731
-18 | -0.5695 | 0.21414 | 0.0334 | -2.6595
-17.5 | -0.5505 | 0.20794 | 0.0293 | -2.6474
-17 | -0.5313 | 0.20104 | 0.0254 | -2.6428
-16.5 | -0.5129 | 0.19422 | 0.0214 | -2.6408
-16 | -0.495 | 0.18729 | 0.0174 | -2.643
-15 | -0.4595 | 0.17302 | 0.0092 | -2.6558
-14.5 | -0.4416 | 0.16613 | 0.0052 | -2.6582
-14 | -0.4267 | 0.15899 | 0.0018 | -2.6838
-13.5 | -0.4113 | 0.1518 | -0.0018 | -2.7095
-12.5 | -0.3869 | 0.13593 | -0.0093 | -2.8463
-12 | -0.3706 | 0.12986 | -0.0126 | -2.8538
-11.5 | -0.355 | 0.12361 | -0.016 | -2.8719
-11 | -0.341 | 0.11687 | -0.0194 | -2.9178
-10.5 | -0.3262 | 0.11 | -0.0228 | -2.9655
-10 | -0.3147 | 0.10288 | -0.0263 | -3.0589
-9.5 | -0.3028 | 0.09633 | -0.0296 | -3.1434
-9 | -0.2935 | 0.0895 | -0.033 | -3.2793
-8.5 | -0.2861 | 0.08287 | -0.0363 | -3.4524
-8 | -0.2819 | 0.07647 | -0.0396 | -3.6864
-6 | -0.2786 | 0.01279 | -0.058 | -21.7826
-5.5 | -0.2263 | 0.01024 | -0.0576 | -22.0996
-5 | -0.1723 | 0.00862 | -0.0573 | -19.9884
-4.5 | -0.1162 | 0.00791 | -0.0573 | -14.6903
-4 | -0.0593 | 0.00747 | -0.0574 | -7.9384
-3 | 0.0552 | 0.0068 | -0.0578 | 8.1176
-2.5 | 0.1128 | 0.00659 | -0.0581 | 17.1168
-1.5 | 0.2286 | 0.00641 | -0.0589 | 35.663
-1 | 0.2866 | 0.00636 | -0.0593 | 45.0629
-0.5 | 0.3444 | 0.00624 | -0.0598 | 55.1923
0 | 0.4024 | 0.00616 | -0.0602 | 65.3247
0.5 | 0.4603 | 0.00612 | -0.0607 | 75.2124
1 | 0.5181 | 0.00601 | -0.0612 | 86.2063
1.5 | 0.5718 | 0.00459 | -0.0618 | 124.5752
2 | 0.6268 | 0.00436 | -0.0617 | 143.7615
2.5 | 0.6781 | 0.00426 | -0.0605 | 159.1784
3 | 0.7403 | 0.00432 | -0.0619 | 171.3657
3.5 | 0.8032 | 0.00447 | -0.0637 | 179.6868
4 | 0.8591 | 0.00467 | -0.064 | 183.9615
4.5 | 0.9148 | 0.00495 | -0.0642 | 184.8081
5 | 0.9697 | 0.00534 | -0.0645 | 181.5918
5.5 | 1.0231 | 0.0059 | -0.0646 | 173.4068
6 | 1.0746 | 0.00665 | -0.0644 | 161.594
6.5 | 1.1257 | 0.00738 | -0.0642 | 152.5339
7 | 1.1751 | 0.00822 | -0.0638 | 142.9562
7.5 | 1.2224 | 0.00918 | -0.0631 | 133.159
8 | 1.2671 | 0.01025 | -0.062 | 123.6195
8.5 | 1.3094 | 0.01136 | -0.0606 | 115.2641
9 | 1.3509 | 0.01239 | -0.059 | 109.0315
9.5 | 1.3929 | 0.01323 | -0.0574 | 105.2834
10 | 1.4324 | 0.01405 | -0.0555 | 101.9502
10.5 | 1.4638 | 0.01493 | -0.0521 | 98.0442
11 | 1.4848 | 0.01608 | -0.0475 | 92.3383
11.5 | 1.5087 | 0.01745 | -0.044 | 86.4585
12 | 1.5316 | 0.01911 | -0.041 | 80.1465
12.5 | 1.5525 | 0.0211 | -0.0383 | 73.5782
13 | 1.5706 | 0.02347 | -0.0358 | 66.9195
13.5 | 1.5881 | 0.02607 | -0.0336 | 60.9168
14 | 1.6026 | 0.02908 | -0.0317 | 55.11
14.5 | 1.6112 | 0.03278 | -0.03 | 49.1519
15 | 1.6219 | 0.03651 | -0.0287 | 44.4234
15.5 | 1.6303 | 0.04072 | -0.0279 | 40.0368
16 | 1.6302 | 0.0461 | -0.0274 | 35.3623
16.5 | 1.6327 | 0.05154 | -0.0275 | 31.6783
17 | 1.6287 | 0.05803 | -0.0281 | 28.0665
17.5 | 1.6323 | 0.06389 | -0.0292 | 25.5486
18 | 1.6287 | 0.07097 | -0.0308 | 22.9491
18.5 | 1.6224 | 0.07875 | -0.033 | 20.6019
19 | 1.6095 | 0.08787 | -0.0361 | 18.3168
19.5 | 1.5967 | 0.09736 | -0.0398 | 16.4
20 | 1.5797 | 0.10794 | -0.0444 | 14.635

## 61. Re 3M Mach 0.25 (1)
BIGFOIL.COM POLAR EXPORT
NACA64-711 a=0.0
NACA64-711 a=0.0 |  |  |  | Cl Max: | 1.368 | at alpha= | 10 | deg
JavaFoil+Calcfoil stall+Eppler ext transition |  |  |  | L/D Max: | 170.508 | at alpha= | 4.5 | deg
Re: | 3000000 |  |  | Cd Min: | 0.00508 | at alpha= | 2 | deg
Mach: | 0.25 |  |  | Cl=0 at alpha= | -3.3947 | deg
|  |  |  | @ Cl=0.1, Cd= | 0.0070708
|  |  |  | @ Cl=0.4, Cd= | 0.0067577
|  |  |  | @ Cl=0.6, Cd= | 0.005289
alpha (deg) | Cl | Cd | Cm | Cl/Cd
-13 | -0.056 | 0.0937 | -0.022 | -0.599
-12.5 | -0.053 | 0.08912 | -0.022 | -0.597
-12 | -0.05 | 0.08296 | -0.022 | -0.606
-11.5 | -0.076 | 0.07974 | -0.022 | -0.949
-11 | -0.139 | 0.07539 | -0.022 | -1.84
-10.5 | -0.177 | 0.07166 | -0.022 | -2.469
-10 | -0.207 | 0.06884 | -0.022 | -3.012
-9.5 | -0.231 | 0.06493 | -0.022 | -3.565
-9 | -0.249 | 0.06002 | -0.022 | -4.152
-8.5 | -0.26 | 0.05614 | -0.022 | -4.636
-8 | -0.264 | 0.05281 | -0.022 | -5.003
-7.5 | -0.261 | 0.05006 | -0.022 | -5.206
-7 | -0.25 | 0.04704 | -0.022 | -5.31
-6.5 | -0.232 | 0.04358 | -0.023 | -5.317
-6 | -0.207 | 0.04091 | -0.023 | -5.061
-5.5 | -0.176 | 0.03875 | -0.024 | -4.553
-5 | -0.141 | 0.03605 | -0.025 | -3.905
-4.5 | -0.101 | 0.03417 | -0.026 | -2.951
-4 | -0.058 | 0.03184 | -0.028 | -1.809
-3.5 | -0.012 | 0.02989 | -0.031 | -0.388
-3 | 0.045 | 0.00717 | -0.053 | 6.266
-2.5 | 0.106 | 0.00706 | -0.053 | 14.954
-2 | 0.167 | 0.00695 | -0.054 | 24.071
-1.5 | 0.229 | 0.00684 | -0.054 | 33.487
-1 | 0.291 | 0.00683 | -0.055 | 42.594
-0.5 | 0.353 | 0.00675 | -0.055 | 52.212
0 | 0.414 | 0.00676 | -0.055 | 61.282
0.5 | 0.475 | 0.00678 | -0.056 | 70.103
1 | 0.536 | 0.00677 | -0.056 | 79.267
1.5 | 0.597 | 0.0053 | -0.057 | 112.707
2 | 0.657 | 0.00508 | -0.057 | 129.345
2.5 | 0.717 | 0.00518 | -0.057 | 138.564
3 | 0.777 | 0.00531 | -0.058 | 146.275
3.5 | 0.837 | 0.00547 | -0.058 | 152.924
4 | 0.897 | 0.00542 | -0.059 | 165.465
4.5 | 0.955 | 0.0056 | -0.059 | 170.508
5 | 1.014 | 0.00695 | -0.06 | 145.867
5.5 | 1.07 | 0.00739 | -0.06 | 144.841
6 | 1.123 | 0.00791 | -0.06 | 141.978
6.5 | 1.174 | 0.00856 | -0.061 | 137.118
7 | 1.221 | 0.00938 | -0.061 | 130.256
7.5 | 1.265 | 0.0104 | -0.061 | 121.646
8 | 1.296 | 0.0141 | -0.061 | 91.884
8.5 | 1.329 | 0.01512 | -0.061 | 87.904
9 | 1.353 | 0.01631 | -0.061 | 82.975
9.5 | 1.366 | 0.01755 | -0.062 | 77.827
10 | 1.368 | 0.01898 | -0.062 | 72.106
10.5 | 1.358 | 0.02072 | -0.062 | 65.548
11 | 1.336 | 0.02234 | -0.062 | 59.79
11.5 | 1.299 | 0.02467 | -0.063 | 52.657
12 | 1.249 | 0.02695 | -0.063 | 46.346
12.5 | 1.186 | 0.02971 | -0.063 | 39.92
13 | 1.11 | 0.03295 | -0.063 | 33.679
13.5 | 1.022 | 0.03698 | -0.063 | 27.642
14 | 0.923 | 0.04257 | -0.062 | 21.693
14.5 | 0.784 | 0.06892 | -0.057 | 11.37
15 | 0.657 | 0.09616 | -0.049 | 6.829

## 62. Re 3M Mach 0.25 (2)
BIGFOIL.COM POLAR EXPORT
NACA64-711 a=0.0
NACA64-711 a=0.0 |  |  |  | Cl Max: | 1.5884 | at alpha= | 15 | deg
XFOIL ncrit=9 |  |  |  | L/D Max: | 185.284 | at alpha= | 4.5 | deg
Re: | 3000000 |  |  | Cd Min: | 0.24433 | at alpha= | -20 | deg
Mach: | 0.25 |  |  | Cl=0 at alpha= | -3.4773 | deg
|  |  |  | @ Cl=0.1, Cd= | 0.0067845
|  |  |  | @ Cl=0.4, Cd= | 0.0062392
|  |  |  | @ Cl=0.6, Cd= | 0.0046626
alpha (deg) | Cl | Cd | Cm | Cl/Cd
-20 | -0.6532 | 0.24433 | 0.0529 | -2.6734
-19.5 | -0.6336 | 0.23758 | 0.0484 | -2.6669
-19 | -0.6143 | 0.2306 | 0.044 | -2.6639
-18.5 | -0.5965 | 0.22344 | 0.0396 | -2.6696
-18 | -0.5769 | 0.21732 | 0.0353 | -2.6546
-17.5 | -0.5569 | 0.21097 | 0.031 | -2.6397
-17 | -0.5366 | 0.20391 | 0.0269 | -2.6316
-16.5 | -0.5171 | 0.19692 | 0.0227 | -2.6259
-16 | -0.498 | 0.18983 | 0.0185 | -2.6234
-15 | -0.46 | 0.17552 | 0.0101 | -2.6208
-14.5 | -0.4433 | 0.16869 | 0.0067 | -2.6279
-14 | -0.4267 | 0.16142 | 0.0029 | -2.6434
-13.5 | -0.4099 | 0.15415 | -0.0009 | -2.6591
-13 | -0.3939 | 0.14674 | -0.0047 | -2.6843
-12.5 | -0.3826 | 0.13814 | -0.0087 | -2.7697
-12 | -0.3654 | 0.13196 | -0.0121 | -2.769
-11.5 | -0.3487 | 0.12562 | -0.0156 | -2.7758
-11 | -0.3335 | 0.11884 | -0.0191 | -2.8063
-10.5 | -0.3175 | 0.11192 | -0.0226 | -2.8368
-10 | -0.3047 | 0.10474 | -0.0263 | -2.9091
-9.5 | -0.2914 | 0.09816 | -0.0296 | -2.9686
-9 | -0.2803 | 0.09134 | -0.0331 | -3.0688
-8.5 | -0.2705 | 0.08472 | -0.0364 | -3.1929
-8 | -0.2622 | 0.0783 | -0.0398 | -3.3487
-7.5 | -0.2635 | 0.07168 | -0.043 | -3.6761
-7 | -0.262 | 0.06429 | -0.0499 | -4.0753
-6 | -0.2253 | 0.04637 | -0.061 | -4.8587
-5 | -0.178 | 0.01017 | -0.0609 | -17.5025
-4.5 | -0.1208 | 0.0087 | -0.0604 | -13.8851
-4 | -0.062 | 0.0079 | -0.0602 | -7.8481
-3.5 | -0.0027 | 0.0074 | -0.0601 | -0.36486
-3 | 0.0567 | 0.00698 | -0.0601 | 8.1232
-2.5 | 0.1165 | 0.00671 | -0.0603 | 17.3621
-2 | 0.1765 | 0.00654 | -0.0605 | 26.9878
-1 | 0.2966 | 0.00641 | -0.0613 | 46.2715
-0.5 | 0.3565 | 0.00629 | -0.0617 | 56.6773
0 | 0.4164 | 0.00622 | -0.0621 | 66.9453
0.5 | 0.4764 | 0.00616 | -0.0626 | 77.3377
1 | 0.536 | 0.0061 | -0.063 | 87.8689
1.5 | 0.5918 | 0.0047 | -0.0637 | 125.9149
2 | 0.6488 | 0.00444 | -0.0636 | 146.1261
2.5 | 0.7024 | 0.00437 | -0.0625 | 160.7323
3 | 0.7649 | 0.00441 | -0.0635 | 173.4467
3.5 | 0.8313 | 0.00457 | -0.0655 | 181.9037
4 | 0.8891 | 0.0048 | -0.0657 | 185.2292
4.5 | 0.9468 | 0.00511 | -0.0658 | 185.2838
5 | 1.0037 | 0.00552 | -0.0659 | 181.8297
5.5 | 1.0591 | 0.00611 | -0.0658 | 173.3388
6 | 1.1119 | 0.00694 | -0.0654 | 160.2161
6.5 | 1.1646 | 0.00771 | -0.0649 | 151.0506
7 | 1.2144 | 0.00867 | -0.064 | 140.0692
7.5 | 1.2615 | 0.00975 | -0.0627 | 129.3846
8 | 1.3041 | 0.01101 | -0.0607 | 118.4469
8.5 | 1.3442 | 0.01224 | -0.0582 | 109.8203
9 | 1.3847 | 0.01324 | -0.0557 | 104.5846
9.5 | 1.4193 | 0.0142 | -0.0521 | 99.9507
10 | 1.4393 | 0.01546 | -0.0466 | 93.0983
10.5 | 1.4663 | 0.01685 | -0.0429 | 87.0208
11 | 1.4889 | 0.01875 | -0.0393 | 79.408
11.5 | 1.513 | 0.02081 | -0.0365 | 72.7054
12 | 1.533 | 0.02334 | -0.0337 | 65.6812
12.5 | 1.5494 | 0.02632 | -0.0311 | 58.8678
13 | 1.5631 | 0.02975 | -0.0289 | 52.5412
13.5 | 1.5736 | 0.03362 | -0.0269 | 46.8055
14 | 1.5802 | 0.03812 | -0.0254 | 41.4533
14.5 | 1.5862 | 0.04304 | -0.0245 | 36.8541
15 | 1.5884 | 0.04865 | -0.0241 | 32.6495
15.5 | 1.5832 | 0.05544 | -0.0244 | 28.557
16 | 1.572 | 0.06338 | -0.0255 | 24.8028
16.5 | 1.5687 | 0.07079 | -0.027 | 22.1599
17 | 1.5573 | 0.07968 | -0.0295 | 19.5444
17.5 | 1.5426 | 0.08953 | -0.033 | 17.23
18 | 1.5214 | 0.10087 | -0.0376 | 15.0828
18.5 | 1.4995 | 0.11287 | -0.0431 | 13.2852
19 | 1.4723 | 0.12623 | -0.05 | 11.6636
19.5 | 1.4477 | 0.13957 | -0.0575 | 10.3726
20 | 1.4196 | 0.15401 | -0.0662 | 9.2176

## 63. Re 3M Mach 0.50 (1)
BIGFOIL.COM POLAR EXPORT
NACA64-711 a=0.0
NACA64-711 a=0.0 |  |  |  | Cl Max: | 1.362 | at alpha= | 8 | deg
JavaFoil+Calcfoil stall+Eppler ext transition |  |  |  | L/D Max: | 154.375 | at alpha= | 3 | deg
Re: | 3000000 |  |  | Cd Min: | 0.00547 | at alpha= | 2 | deg
Mach: | 0.5 |  |  | Cl=0 at alpha= | -3.3824 | deg
|  |  |  | @ Cl=0.1, Cd= | 0.02815
|  |  |  | @ Cl=0.4, Cd= | 0.0069526
|  |  |  | @ Cl=0.6, Cd= | 0.007027
alpha (deg) | Cl | Cd | Cm | Cl/Cd
-20 | -0.936 | 0.1668 | -0.028 | -5.612
-19.5 | -0.908 | 0.16006 | -0.028 | -5.673
-19 | -0.881 | 0.1573 | -0.028 | -5.598
-18.5 | -0.85 | 0.153 | -0.027 | -5.558
-18 | -0.821 | 0.14811 | -0.027 | -5.546
-17.5 | -0.793 | 0.14382 | -0.027 | -5.515
-17 | -0.765 | 0.13924 | -0.027 | -5.494
-16.5 | -0.737 | 0.13483 | -0.027 | -5.465
-16 | -0.709 | 0.13063 | -0.027 | -5.424
-15.5 | -0.68 | 0.12325 | -0.027 | -5.52
-15 | -0.652 | 0.12128 | -0.027 | -5.373
-14.5 | -0.622 | 0.11589 | -0.026 | -5.369
-14 | -0.594 | 0.11005 | -0.026 | -5.4
-13.5 | -0.566 | 0.10643 | -0.026 | -5.319
-13 | -0.538 | 0.10261 | -0.026 | -5.243
-12.5 | -0.51 | 0.09915 | -0.026 | -5.141
-12 | -0.482 | 0.09557 | -0.026 | -5.04
-11.5 | -0.453 | 0.09248 | -0.026 | -4.903
-11 | -0.425 | 0.08864 | -0.027 | -4.8
-10.5 | -0.397 | 0.07753 | -0.025 | -5.114
-10 | -0.369 | 0.06884 | -0.026 | -5.354
-9.5 | -0.341 | 0.06311 | -0.026 | -5.398
-9 | -0.313 | 0.05799 | -0.026 | -5.391
-8.5 | -0.285 | 0.05406 | -0.027 | -5.267
-8 | -0.257 | 0.04979 | -0.027 | -5.157
-7.5 | -0.229 | 0.0467 | -0.027 | -4.899
-7 | -0.2 | 0.05679 | -0.025 | -3.53
-6.5 | -0.173 | 0.04946 | -0.025 | -3.49
-6 | -0.145 | 0.0438 | -0.025 | -3.308
-5.5 | -0.117 | 0.04001 | -0.026 | -2.929
-5 | -0.089 | 0.04109 | -0.025 | -2.176
-4.5 | -0.062 | 0.03852 | -0.025 | -1.604
-4 | -0.049 | 0.03536 | -0.026 | -1.391
-3.5 | -0.012 | 0.03375 | -0.027 | -0.347
-3 | 0.039 | 0.03142 | -0.029 | 1.237
-2.5 | 0.094 | 0.02963 | -0.031 | 3.157
-2 | 0.185 | 0.00719 | -0.06 | 25.744
-1.5 | 0.255 | 0.00705 | -0.061 | 36.19
-1 | 0.324 | 0.00699 | -0.061 | 46.436
-0.5 | 0.394 | 0.00695 | -0.061 | 56.644
0 | 0.463 | 0.00698 | -0.062 | 66.34
0.5 | 0.531 | 0.00699 | -0.062 | 75.918
1 | 0.599 | 0.00703 | -0.063 | 85.193
1.5 | 0.666 | 0.00683 | -0.063 | 97.565
2 | 0.733 | 0.00547 | -0.064 | 134.044
2.5 | 0.8 | 0.00564 | -0.064 | 141.827
3 | 0.867 | 0.00561 | -0.065 | 154.375
3.5 | 0.932 | 0.00673 | -0.065 | 138.417
4 | 0.996 | 0.0072 | -0.065 | 138.37
4.5 | 1.059 | 0.00772 | -0.066 | 137.091
5 | 1.12 | 0.00833 | -0.066 | 134.461
5.5 | 1.178 | 0.00908 | -0.066 | 129.675
6 | 1.231 | 0.01004 | -0.066 | 122.605
6.5 | 1.28 | 0.01123 | -0.067 | 113.924
7 | 1.309 | 0.01683 | -0.066 | 77.792
7.5 | 1.344 | 0.01771 | -0.067 | 75.912
8 | 1.362 | 0.01954 | -0.067 | 69.698
8.5 | 1.346 | 0.02166 | -0.067 | 62.132
9 | 1.234 | 0.02489 | -0.067 | 49.593
9.5 | 0.802 | 0.0291 | -0.067 | 27.576
10 | 0.831 | 0.0302 | -0.067 | 27.514
10.5 | 0.735 | 0.07675 | -0.031 | 9.577
11 | 0.761 | 0.07715 | -0.032 | 9.862
11.5 | 0.786 | 0.0862 | -0.032 | 9.116
12 | 0.812 | 0.09509 | -0.034 | 8.539
12.5 | 0.837 | 0.0981 | -0.034 | 8.531
13 | 0.864 | 0.10281 | -0.038 | 8.406

## 64. Re 3M Mach 0.50 (2)
BIGFOIL.COM POLAR EXPORT
NACA64-711 a=0.0
NACA64-711 a=0.0 |  |  |  | Cl Max: | 1.4831 | at alpha= | 11 | deg
XFOIL ncrit=9 |  |  |  | L/D Max: | 190 | at alpha= | 4 | deg
Re: | 3000000 |  |  | Cd Min: | 0.15857 | at alpha= | 16 | deg
Mach: | 0.5 |  |  | Cl=0 at alpha= | -3.6889 | deg
|  |  |  | @ Cl=0.1, Cd= | 0.010912
|  |  |  | @ Cl=0.4, Cd= | 0.00661
|  |  |  | @ Cl=0.6, Cd= | 0.0063826
alpha (deg) | Cl | Cd | Cm | Cl/Cd
-12.5 | -0.3708 | 0.14771 | -0.0066 | -2.5103
-12 | -0.3499 | 0.14072 | -0.0106 | -2.4865
-11.5 | -0.3292 | 0.13376 | -0.0146 | -2.4611
-11 | -0.3094 | 0.12653 | -0.0187 | -2.4453
-10 | -0.2721 | 0.11152 | -0.0269 | -2.4399
-9.5 | -0.2539 | 0.1046 | -0.0308 | -2.4273
-9 | -0.2374 | 0.09753 | -0.0346 | -2.4341
-8.5 | -0.2213 | 0.09078 | -0.0383 | -2.4378
-8 | -0.2055 | 0.08421 | -0.0419 | -2.4403
-7.5 | -0.1929 | 0.07751 | -0.0455 | -2.4887
-7 | -0.1813 | 0.07111 | -0.049 | -2.5496
-6.5 | -0.1849 | 0.06394 | -0.0528 | -2.8918
-5.5 | -0.1549 | 0.04962 | -0.0659 | -3.1217
-5 | -0.1248 | 0.04183 | -0.0705 | -2.9835
-4.5 | -0.0828 | 0.03527 | -0.0731 | -2.3476
-4 | -0.0336 | 0.02862 | -0.0743 | -1.174
-3.5 | 0.0204 | 0.02183 | -0.0741 | 0.93449
-3 | 0.0758 | 0.01334 | -0.0725 | 5.6822
-2.5 | 0.1336 | 0.00754 | -0.0707 | 17.7188
-2 | 0.2028 | 0.00696 | -0.0701 | 29.1379
-1.5 | 0.2725 | 0.00673 | -0.0699 | 40.4903
-1 | 0.3422 | 0.00666 | -0.07 | 51.3814
-0.5 | 0.4115 | 0.0066 | -0.0703 | 62.3485
0 | 0.4802 | 0.00645 | -0.0706 | 74.4496
0.5 | 0.5492 | 0.00639 | -0.071 | 85.9468
1 | 0.6178 | 0.00638 | -0.0714 | 96.8339
1.5 | 0.6831 | 0.00524 | -0.0721 | 130.3626
2 | 0.7487 | 0.00483 | -0.072 | 155.0104
2.5 | 0.8119 | 0.00477 | -0.071 | 170.2096
3 | 0.8769 | 0.00484 | -0.0701 | 181.1777
3.5 | 0.9594 | 0.00505 | -0.0732 | 189.9802
4 | 1.026 | 0.0054 | -0.0728 | 190
4.5 | 1.0917 | 0.00591 | -0.0721 | 184.7208
5 | 1.157 | 0.00648 | -0.0713 | 178.5494
5.5 | 1.2206 | 0.00719 | -0.07 | 169.7636
6 | 1.2771 | 0.00828 | -0.0677 | 154.2391
6.5 | 1.3286 | 0.0095 | -0.0645 | 139.8526
7 | 1.3673 | 0.01106 | -0.0595 | 123.6257
7.5 | 1.378 | 0.01297 | -0.0506 | 106.2452
8 | 1.3828 | 0.01598 | -0.0434 | 86.5332
8.5 | 1.4021 | 0.01899 | -0.0387 | 73.8336
9 | 1.4272 | 0.022 | -0.0348 | 64.8727
9.5 | 1.4495 | 0.02544 | -0.0311 | 56.9772
10 | 1.4642 | 0.02961 | -0.0276 | 49.4495
10.5 | 1.4806 | 0.03395 | -0.0246 | 43.6112
11 | 1.4831 | 0.03968 | -0.0221 | 37.3765
11.5 | 1.4802 | 0.04639 | -0.0204 | 31.9077
12 | 1.4602 | 0.05512 | -0.02 | 26.4913
12.5 | 1.4358 | 0.06496 | -0.0211 | 22.1028
13 | 1.4054 | 0.07624 | -0.0238 | 18.4339
13.5 | 1.378 | 0.08802 | -0.0278 | 15.6555
14 | 1.3489 | 0.10092 | -0.0334 | 13.366
14.5 | 1.3203 | 0.11463 | -0.0404 | 11.5179
15 | 1.2938 | 0.12879 | -0.0485 | 10.0458
15.5 | 1.2671 | 0.14371 | -0.0578 | 8.8171
16 | 1.2452 | 0.15857 | -0.0676 | 7.8527

## 65. Re 4M Mach 0.00 (1)
BIGFOIL.COM POLAR EXPORT
NACA64-711 a=0.0
NACA64-711 a=0.0 |  |  |  | Cl Max: | 1.385 | at alpha= | 11 | deg
JavaFoil+Calcfoil stall+Eppler ext transition |  |  |  | L/D Max: | 177.582 | at alpha= | 5.5 | deg
Re: | 4000000 |  |  | Cd Min: | 0.00501 | at alpha= | 2.5 | deg
Mach: | 0 |  |  | Cl=0 at alpha= | -3.3793 | deg
|  |  |  | @ Cl=0.1, Cd= | 0.0067366
|  |  |  | @ Cl=0.4, Cd= | 0.0064602
|  |  |  | @ Cl=0.6, Cd= | 0.0051285
alpha (deg) | Cl | Cd | Cm | Cl/Cd
-15.5 | -0.282 | 0.11461 | -0.021 | -2.457
-15 | -0.292 | 0.10915 | -0.021 | -2.679
-14.5 | -0.303 | 0.10473 | -0.021 | -2.894
-14 | -0.313 | 0.09996 | -0.021 | -3.136
-13.5 | -0.323 | 0.09424 | -0.021 | -3.433
-13 | -0.333 | 0.0891 | -0.021 | -3.735
-12.5 | -0.341 | 0.08555 | -0.021 | -3.988
-12 | -0.348 | 0.08043 | -0.021 | -4.33
-11.5 | -0.354 | 0.07649 | -0.021 | -4.626
-11 | -0.357 | 0.07184 | -0.021 | -4.976
-10.5 | -0.359 | 0.06773 | -0.021 | -5.297
-10 | -0.357 | 0.06376 | -0.022 | -5.605
-9.5 | -0.353 | 0.06048 | -0.022 | -5.834
-9 | -0.345 | 0.05732 | -0.022 | -6.016
-8.5 | -0.333 | 0.05312 | -0.022 | -6.274
-8 | -0.318 | 0.05021 | -0.022 | -6.328
-7.5 | -0.298 | 0.04772 | -0.022 | -6.24
-7 | -0.274 | 0.0449 | -0.022 | -6.101
-6.5 | -0.246 | 0.04217 | -0.023 | -5.839
-6 | -0.215 | 0.03961 | -0.024 | -5.417
-5.5 | -0.18 | 0.03684 | -0.025 | -4.875
-5 | -0.141 | 0.03439 | -0.027 | -4.112
-4.5 | -0.1 | 0.03231 | -0.028 | -3.106
-4 | -0.07 | 0.00539 | -0.051 | -12.996
-3.5 | -0.014 | 0.00598 | -0.051 | -2.331
-3 | 0.044 | 0.00686 | -0.051 | 6.381
-2.5 | 0.103 | 0.00673 | -0.052 | 15.242
-2 | 0.162 | 0.00663 | -0.052 | 24.459
-1.5 | 0.222 | 0.00654 | -0.052 | 33.959
-1 | 0.282 | 0.00649 | -0.053 | 43.414
-0.5 | 0.342 | 0.00647 | -0.053 | 52.78
0 | 0.401 | 0.00646 | -0.054 | 62.104
0.5 | 0.46 | 0.00646 | -0.054 | 71.295
1 | 0.519 | 0.00644 | -0.054 | 80.596
1.5 | 0.578 | 0.00508 | -0.055 | 113.729
2 | 0.637 | 0.00521 | -0.055 | 122.172
2.5 | 0.695 | 0.00501 | -0.056 | 138.668
3 | 0.753 | 0.00525 | -0.056 | 143.511
3.5 | 0.811 | 0.0055 | -0.056 | 147.419
4 | 0.869 | 0.00561 | -0.057 | 154.737
4.5 | 0.926 | 0.00546 | -0.057 | 169.765
5 | 0.983 | 0.00561 | -0.058 | 175.052
5.5 | 1.038 | 0.00585 | -0.058 | 177.582
6 | 1.092 | 0.00749 | -0.058 | 145.737
6.5 | 1.143 | 0.00803 | -0.059 | 142.284
7 | 1.191 | 0.00868 | -0.059 | 137.285
7.5 | 1.236 | 0.00955 | -0.059 | 129.408
8 | 1.277 | 0.01071 | -0.06 | 119.232
8.5 | 1.308 | 0.01313 | -0.06 | 99.666
9 | 1.338 | 0.01405 | -0.06 | 95.23
9.5 | 1.36 | 0.01503 | -0.06 | 90.499
10 | 1.376 | 0.01609 | -0.061 | 85.518
10.5 | 1.384 | 0.01726 | -0.061 | 80.179
11 | 1.385 | 0.01844 | -0.061 | 75.121
11.5 | 1.378 | 0.01987 | -0.061 | 69.367
12 | 1.363 | 0.0215 | -0.062 | 63.409
12.5 | 1.34 | 0.02373 | -0.062 | 56.494
13 | 1.312 | 0.02536 | -0.062 | 51.761
13.5 | 1.278 | 0.02751 | -0.062 | 46.451
14 | 1.239 | 0.0299 | -0.062 | 41.418
14.5 | 1.194 | 0.03265 | -0.063 | 36.587
15 | 1.147 | 0.03587 | -0.063 | 31.971
15.5 | 1.096 | 0.03971 | -0.063 | 27.613
16 | 1.044 | 0.04402 | -0.063 | 23.72

## 66. Re 4M Mach 0.00 (2)
BIGFOIL.COM POLAR EXPORT
NACA64-711 a=0.0
NACA64-711 a=0.0 |  |  |  | Cl Max: | 1.6883 | at alpha= | 17.5 | deg
XFOIL ncrit=9 |  |  |  | L/D Max: | 191.435 | at alpha= | 4 | deg
Re: | 4000000 |  |  | Cd Min: | 0.21199 | at alpha= | -18 | deg
Mach: | 0 |  |  | Cl=0 at alpha= | -3.4738 | deg
|  |  |  | @ Cl=0.1, Cd= | 0.0062525
|  |  |  | @ Cl=0.4, Cd= | 0.00583
|  |  |  | @ Cl=0.6, Cd= | 0.0043771
alpha (deg) | Cl | Cd | Cm | Cl/Cd
-18 | -0.5694 | 0.21199 | 0.0329 | -2.686
-17.5 | -0.5507 | 0.20592 | 0.0288 | -2.6743
-17 | -0.5319 | 0.19981 | 0.0248 | -2.662
-16.5 | -0.5137 | 0.19328 | 0.0208 | -2.6578
-16 | -0.4958 | 0.18666 | 0.0169 | -2.6562
-15.5 | -0.4761 | 0.17989 | 0.0125 | -2.6466
-15 | -0.4601 | 0.17307 | 0.0093 | -2.6585
-14.5 | -0.4433 | 0.16625 | 0.0057 | -2.6665
-14 | -0.4273 | 0.15898 | 0.002 | -2.6878
-13.5 | -0.4117 | 0.15173 | -0.0017 | -2.7134
-13 | -0.3968 | 0.14439 | -0.0054 | -2.7481
-12 | -0.3767 | 0.12712 | -0.0134 | -2.9633
-11.5 | -0.3617 | 0.12088 | -0.0167 | -2.9922
-11 | -0.3477 | 0.11437 | -0.0201 | -3.0401
-10.5 | -0.3334 | 0.10816 | -0.0234 | -3.0825
-10 | -0.3198 | 0.10204 | -0.0266 | -3.1341
-9.5 | -0.3078 | 0.09569 | -0.0298 | -3.2166
-9 | -0.2975 | 0.08915 | -0.0331 | -3.3371
-8 | -0.4959 | 0.0154 | -0.0568 | -32.2013
-7.5 | -0.446 | 0.01289 | -0.0565 | -34.6005
-6.5 | -0.3393 | 0.01009 | -0.0563 | -33.6274
-6 | -0.2842 | 0.0092 | -0.0563 | -30.8913
-5.5 | -0.2287 | 0.00849 | -0.0563 | -26.9376
-5 | -0.1726 | 0.00793 | -0.0564 | -21.7654
-4.5 | -0.1159 | 0.0076 | -0.0567 | -15.25
-4 | -0.0601 | 0.0069 | -0.0567 | -8.7101
-3.5 | -0.003 | 0.00666 | -0.057 | -0.45045
-3 | 0.0543 | 0.00642 | -0.0573 | 8.4579
-2.5 | 0.1116 | 0.00621 | -0.0576 | 17.971
-2 | 0.1691 | 0.00611 | -0.058 | 27.6759
-1.5 | 0.2269 | 0.00602 | -0.0585 | 37.691
-1 | 0.2845 | 0.00597 | -0.0589 | 47.6549
-0.5 | 0.3423 | 0.00593 | -0.0594 | 57.7234
0 | 0.3999 | 0.00583 | -0.0599 | 68.5935
0.5 | 0.4576 | 0.00581 | -0.0604 | 78.7608
1 | 0.5152 | 0.00573 | -0.0609 | 89.9127
1.5 | 0.5698 | 0.00455 | -0.0616 | 125.2308
2 | 0.6257 | 0.00423 | -0.0619 | 147.9196
2.5 | 0.6799 | 0.00408 | -0.0617 | 166.6422
3 | 0.73 | 0.00407 | -0.0604 | 179.3612
3.5 | 0.7932 | 0.00422 | -0.0623 | 187.9621
4 | 0.8538 | 0.00446 | -0.0637 | 191.435
4.5 | 0.9088 | 0.0048 | -0.064 | 189.3333
5 | 0.9632 | 0.00522 | -0.0643 | 184.5211
5.5 | 1.0157 | 0.00587 | -0.0644 | 173.0324
6 | 1.0678 | 0.00652 | -0.0644 | 163.773
6.5 | 1.1188 | 0.00723 | -0.0643 | 154.7441
7 | 1.1684 | 0.00803 | -0.064 | 145.5044
7.5 | 1.2162 | 0.00891 | -0.0634 | 136.4983
8 | 1.2623 | 0.00985 | -0.0626 | 128.1523
8.5 | 1.3065 | 0.01084 | -0.0615 | 120.5258
9 | 1.352 | 0.0116 | -0.0606 | 116.5517
9.5 | 1.3966 | 0.01232 | -0.0595 | 113.3604
10 | 1.4385 | 0.0131 | -0.0581 | 109.8092
10.5 | 1.4785 | 0.01386 | -0.0564 | 106.6739
11 | 1.5098 | 0.01472 | -0.0532 | 102.5679
11.5 | 1.5314 | 0.01574 | -0.0486 | 97.2935
12 | 1.5529 | 0.01712 | -0.0449 | 90.7068
12.5 | 1.5763 | 0.01864 | -0.042 | 84.5655
13 | 1.5953 | 0.02064 | -0.0391 | 77.2917
13.5 | 1.6145 | 0.02281 | -0.0367 | 70.7804
14 | 1.6291 | 0.02553 | -0.0343 | 63.8112
14.5 | 1.6451 | 0.02831 | -0.0325 | 58.1102
15 | 1.6557 | 0.03173 | -0.0309 | 52.1809
15.5 | 1.6634 | 0.03559 | -0.0295 | 46.7378
16 | 1.6719 | 0.03963 | -0.0286 | 42.1877
16.5 | 1.6801 | 0.04397 | -0.0282 | 38.2101
17 | 1.6844 | 0.04897 | -0.0282 | 34.3966
17.5 | 1.6883 | 0.05425 | -0.0286 | 31.1207
18 | 1.6868 | 0.06049 | -0.0294 | 27.8856
18.5 | 1.6825 | 0.06736 | -0.0308 | 24.9777
19 | 1.675 | 0.07503 | -0.0329 | 22.3244
19.5 | 1.6599 | 0.08417 | -0.0358 | 19.7208
20 | 1.6415 | 0.09428 | -0.0395 | 17.4109

## 67. Re 4M Mach 0.10 (1)
BIGFOIL.COM POLAR EXPORT
NACA64-711 a=0.0
NACA64-711 a=0.0 |  |  |  | Cl Max: | 1.383 | at alpha= | 10.5 | deg
JavaFoil+Calcfoil stall+Eppler ext transition |  |  |  | L/D Max: | 173.722 | at alpha= | 5 | deg
Re: | 4000000 |  |  | Cd Min: | 0.00505 | at alpha= | 2.5 | deg
Mach: | 0.1 |  |  | Cl=0 at alpha= | -3.3793 | deg
|  |  |  | @ Cl=0.1, Cd= | 0.0067466
|  |  |  | @ Cl=0.4, Cd= | 0.0064615
|  |  |  | @ Cl=0.6, Cd= | 0.0051522
alpha (deg) | Cl | Cd | Cm | Cl/Cd
-15 | -0.253 | 0.10969 | -0.021 | -2.306
-14.5 | -0.265 | 0.10635 | -0.021 | -2.496
-14 | -0.278 | 0.09991 | -0.021 | -2.782
-13.5 | -0.29 | 0.09522 | -0.021 | -3.047
-13 | -0.302 | 0.08967 | -0.021 | -3.366
-12.5 | -0.313 | 0.08593 | -0.021 | -3.639
-12 | -0.323 | 0.0816 | -0.021 | -3.953
-11.5 | -0.331 | 0.07684 | -0.021 | -4.305
-11 | -0.337 | 0.07286 | -0.021 | -4.629
-10.5 | -0.341 | 0.06844 | -0.021 | -4.988
-10 | -0.343 | 0.0643 | -0.022 | -5.33
-9.5 | -0.341 | 0.06125 | -0.022 | -5.564
-9 | -0.335 | 0.05748 | -0.022 | -5.833
-8.5 | -0.326 | 0.05347 | -0.022 | -6.095
-8 | -0.312 | 0.0506 | -0.022 | -6.171
-7.5 | -0.294 | 0.0481 | -0.022 | -6.112
-7 | -0.272 | 0.04516 | -0.022 | -6.013
-6.5 | -0.245 | 0.04256 | -0.023 | -5.752
-6 | -0.214 | 0.03922 | -0.024 | -5.459
-5.5 | -0.179 | 0.03696 | -0.025 | -4.854
-5 | -0.141 | 0.03458 | -0.026 | -4.09
-4.5 | -0.1 | 0.03272 | -0.027 | -3.068
-4 | -0.07 | 0.00539 | -0.051 | -13.038
-3.5 | -0.014 | 0.006 | -0.051 | -2.333
-3 | 0.044 | 0.00687 | -0.052 | 6.4
-2.5 | 0.103 | 0.00674 | -0.052 | 15.283
-2 | 0.163 | 0.00663 | -0.052 | 24.559
-1.5 | 0.223 | 0.00655 | -0.053 | 34.086
-1 | 0.283 | 0.00649 | -0.053 | 43.623
-0.5 | 0.343 | 0.00649 | -0.053 | 52.885
0 | 0.403 | 0.00646 | -0.054 | 62.447
0.5 | 0.463 | 0.00645 | -0.054 | 71.707
1 | 0.522 | 0.00644 | -0.055 | 81.11
1.5 | 0.581 | 0.00512 | -0.055 | 113.576
2 | 0.64 | 0.00522 | -0.055 | 122.626
2.5 | 0.698 | 0.00505 | -0.056 | 138.224
3 | 0.757 | 0.00529 | -0.056 | 143.035
3.5 | 0.815 | 0.00549 | -0.057 | 148.331
4 | 0.873 | 0.00561 | -0.057 | 155.65
4.5 | 0.931 | 0.00545 | -0.058 | 170.736
5 | 0.987 | 0.00568 | -0.058 | 173.722
5.5 | 1.043 | 0.00708 | -0.058 | 147.418
6 | 1.097 | 0.00756 | -0.059 | 145.124
6.5 | 1.148 | 0.00811 | -0.059 | 141.47
7 | 1.196 | 0.00876 | -0.059 | 136.528
7.5 | 1.241 | 0.00968 | -0.06 | 128.246
8 | 1.281 | 0.01085 | -0.06 | 118.043
8.5 | 1.312 | 0.01328 | -0.06 | 98.823
9 | 1.341 | 0.01428 | -0.06 | 93.916
9.5 | 1.363 | 0.01524 | -0.061 | 89.375
10 | 1.377 | 0.01634 | -0.061 | 84.261
10.5 | 1.383 | 0.01755 | -0.061 | 78.8
11 | 1.381 | 0.01875 | -0.061 | 73.618
11.5 | 1.37 | 0.02035 | -0.062 | 67.344
12 | 1.351 | 0.02208 | -0.062 | 61.218
12.5 | 1.325 | 0.024 | -0.062 | 55.225
13 | 1.292 | 0.02604 | -0.062 | 49.594
13.5 | 1.252 | 0.02834 | -0.062 | 44.173
14 | 1.206 | 0.0309 | -0.063 | 39.04
14.5 | 1.157 | 0.03383 | -0.063 | 34.195
15 | 1.103 | 0.03747 | -0.063 | 29.44
15.5 | 1.046 | 0.04161 | -0.063 | 25.149

## 68. Re 4M Mach 0.10 (2)
BIGFOIL.COM POLAR EXPORT
NACA64-711 a=0.0
NACA64-711 a=0.0 |  |  |  | Cl Max: | 1.6764 | at alpha= | 17.5 | deg
XFOIL ncrit=9 |  |  |  | L/D Max: | 191.808 | at alpha= | 4 | deg
Re: | 4000000 |  |  | Cd Min: | 0.21255 | at alpha= | -18 | deg
Mach: | 0.1 |  |  | Cl=0 at alpha= | -3.4731 | deg
|  |  |  | @ Cl=0.1, Cd= | 0.0062769
|  |  |  | @ Cl=0.4, Cd= | 0.0058347
|  |  |  | @ Cl=0.6, Cd= | 0.0044185
alpha (deg) | Cl | Cd | Cm | Cl/Cd
-18 | -0.5707 | 0.21255 | 0.0332 | -2.685
-17.5 | -0.5518 | 0.20647 | 0.0291 | -2.6725
-17 | -0.5328 | 0.20035 | 0.0251 | -2.6593
-15.5 | -0.477 | 0.18047 | 0.0129 | -2.6431
-15 | -0.4605 | 0.17355 | 0.0096 | -2.6534
-14.5 | -0.4434 | 0.16669 | 0.0059 | -2.66
-14 | -0.4272 | 0.15942 | 0.0022 | -2.6797
-13.5 | -0.4114 | 0.15217 | -0.0016 | -2.7036
-13 | -0.3963 | 0.14482 | -0.0053 | -2.7365
-12.5 | -0.3821 | 0.13731 | -0.009 | -2.7828
-12 | -0.3754 | 0.12759 | -0.0133 | -2.9422
-11.5 | -0.3602 | 0.12132 | -0.0166 | -2.969
-11 | -0.346 | 0.11479 | -0.02 | -3.0142
-10.5 | -0.3314 | 0.10858 | -0.0233 | -3.0521
-10 | -0.3176 | 0.10245 | -0.0265 | -3.1
-9 | -0.2945 | 0.0895 | -0.033 | -3.2905
-8.5 | -0.2864 | 0.08276 | -0.0364 | -3.4606
-7 | -0.3949 | 0.01229 | -0.0574 | -32.1318
-6.5 | -0.3413 | 0.01066 | -0.0572 | -32.0169
-6 | -0.2861 | 0.00955 | -0.057 | -29.9581
-5.5 | -0.2303 | 0.0087 | -0.057 | -26.4713
-5 | -0.174 | 0.00806 | -0.057 | -21.5881
-4.5 | -0.1168 | 0.00768 | -0.0572 | -15.2083
-4 | -0.0606 | 0.00695 | -0.0572 | -8.7194
-3.5 | -0.0031 | 0.00669 | -0.0574 | -0.46338
-3 | 0.0546 | 0.00645 | -0.0577 | 8.4651
-2.5 | 0.1123 | 0.00623 | -0.058 | 18.0257
-2 | 0.1702 | 0.00612 | -0.0584 | 27.8105
-1.5 | 0.2283 | 0.00603 | -0.0588 | 37.8607
-1 | 0.2863 | 0.00597 | -0.0593 | 47.9564
-0.5 | 0.3445 | 0.00594 | -0.0598 | 57.9966
0 | 0.4025 | 0.00583 | -0.0602 | 69.0395
0.5 | 0.4605 | 0.00582 | -0.0607 | 79.1237
1 | 0.5185 | 0.00574 | -0.0612 | 90.331
1.5 | 0.5734 | 0.00457 | -0.0619 | 125.4705
2 | 0.6296 | 0.00425 | -0.0623 | 148.1412
2.5 | 0.6842 | 0.00409 | -0.062 | 167.2861
3 | 0.7346 | 0.00408 | -0.0607 | 180.049
3.5 | 0.798 | 0.00424 | -0.0626 | 188.2075
4 | 0.8593 | 0.00448 | -0.0641 | 191.808
4.5 | 0.9145 | 0.00483 | -0.0643 | 189.3375
5 | 0.9694 | 0.00525 | -0.0646 | 184.6476
5.5 | 1.0223 | 0.00589 | -0.0646 | 173.5654
6 | 1.0746 | 0.00657 | -0.0646 | 163.5616
6.5 | 1.126 | 0.00728 | -0.0644 | 154.6703
7 | 1.1755 | 0.00812 | -0.064 | 144.766
7.5 | 1.2237 | 0.009 | -0.0634 | 135.9667
8 | 1.2698 | 0.00995 | -0.0625 | 127.6181
8.5 | 1.3138 | 0.01097 | -0.0612 | 119.763
9 | 1.3592 | 0.01174 | -0.0602 | 115.7751
9.5 | 1.4038 | 0.01247 | -0.059 | 112.5742
10 | 1.4453 | 0.01326 | -0.0573 | 108.997
10.5 | 1.4836 | 0.01409 | -0.0552 | 105.2945
11 | 1.5092 | 0.01499 | -0.0508 | 100.6805
11.5 | 1.5313 | 0.01617 | -0.0466 | 94.7001
12 | 1.554 | 0.01764 | -0.0432 | 88.0952
12.5 | 1.5761 | 0.01937 | -0.0402 | 81.3681
13 | 1.595 | 0.02152 | -0.0374 | 74.1171
13.5 | 1.6124 | 0.02396 | -0.0349 | 67.2955
14 | 1.6283 | 0.02673 | -0.0328 | 60.9166
14.5 | 1.6416 | 0.02989 | -0.031 | 54.9214
15 | 1.6501 | 0.03365 | -0.0294 | 49.0371
15.5 | 1.6569 | 0.03778 | -0.0282 | 43.8565
16 | 1.666 | 0.042 | -0.0275 | 39.6667
16.5 | 1.6729 | 0.04667 | -0.0273 | 35.8453
17 | 1.6759 | 0.05205 | -0.0274 | 32.1979
17.5 | 1.6764 | 0.05799 | -0.0281 | 28.9084
18 | 1.6713 | 0.06494 | -0.0293 | 25.7361
18.5 | 1.6628 | 0.07273 | -0.0312 | 22.8626
19 | 1.6524 | 0.08112 | -0.0337 | 20.3698
19.5 | 1.632 | 0.09153 | -0.0374 | 17.8302
20 | 1.6124 | 0.10224 | -0.0418 | 15.7707

## 69. Re 4M Mach 0.25 (1)
BIGFOIL.COM POLAR EXPORT
NACA64-711 a=0.0
NACA64-711 a=0.0 |  |  |  | Cl Max: | 1.372 | at alpha= | 10 | deg
JavaFoil+Calcfoil stall+Eppler ext transition |  |  |  | L/D Max: | 173.631 | at alpha= | 5 | deg
Re: | 4000000 |  |  | Cd Min: | 0.00504 | at alpha= | 2 | deg
Mach: | 0.25 |  |  | Cl=0 at alpha= | -3.3814 | deg
|  |  |  | @ Cl=0.1, Cd= | 0.0067938
|  |  |  | @ Cl=0.4, Cd= | 0.0065177
|  |  |  | @ Cl=0.6, Cd= | 0.0051731
alpha (deg) | Cl | Cd | Cm | Cl/Cd
-13 | -0.056 | 0.09293 | -0.022 | -0.604
-12.5 | -0.053 | 0.08782 | -0.022 | -0.606
-12 | -0.05 | 0.0823 | -0.022 | -0.611
-11.5 | -0.076 | 0.07773 | -0.022 | -0.974
-11 | -0.139 | 0.07417 | -0.022 | -1.871
-10.5 | -0.177 | 0.06978 | -0.022 | -2.536
-10 | -0.207 | 0.06685 | -0.022 | -3.102
-9.5 | -0.232 | 0.06342 | -0.022 | -3.651
-9 | -0.249 | 0.05916 | -0.022 | -4.214
-8.5 | -0.26 | 0.05554 | -0.022 | -4.688
-8 | -0.264 | 0.05216 | -0.022 | -5.068
-7.5 | -0.261 | 0.04911 | -0.022 | -5.31
-7 | -0.25 | 0.04625 | -0.023 | -5.403
-6.5 | -0.232 | 0.04278 | -0.023 | -5.419
-6 | -0.207 | 0.04033 | -0.024 | -5.137
-5.5 | -0.177 | 0.038 | -0.024 | -4.647
-5 | -0.141 | 0.03553 | -0.025 | -3.966
-4.5 | -0.101 | 0.03364 | -0.026 | -3
-4 | -0.058 | 0.03086 | -0.029 | -1.873
-3.5 | -0.014 | 0.00601 | -0.053 | -2.374
-3 | 0.045 | 0.00692 | -0.053 | 6.494
-2.5 | 0.106 | 0.00678 | -0.053 | 15.587
-2 | 0.167 | 0.00668 | -0.054 | 25.039
-1.5 | 0.229 | 0.00658 | -0.054 | 34.801
-1 | 0.291 | 0.00654 | -0.055 | 44.456
-0.5 | 0.353 | 0.00651 | -0.055 | 54.169
0 | 0.414 | 0.00652 | -0.055 | 63.59
0.5 | 0.475 | 0.00648 | -0.056 | 73.378
1 | 0.536 | 0.00649 | -0.056 | 82.663
1.5 | 0.597 | 0.00518 | -0.057 | 115.189
2 | 0.658 | 0.00504 | -0.057 | 130.442
2.5 | 0.717 | 0.00516 | -0.057 | 139.124
3 | 0.777 | 0.00544 | -0.058 | 142.796
3.5 | 0.837 | 0.00568 | -0.058 | 147.309
4 | 0.897 | 0.00578 | -0.059 | 155.068
4.5 | 0.955 | 0.00563 | -0.059 | 169.702
5 | 1.014 | 0.00584 | -0.06 | 173.631
5.5 | 1.07 | 0.00738 | -0.06 | 144.916
6 | 1.124 | 0.00789 | -0.06 | 142.38
6.5 | 1.175 | 0.00853 | -0.061 | 137.694
7 | 1.222 | 0.0093 | -0.061 | 131.43
7.5 | 1.266 | 0.0104 | -0.061 | 121.724
8 | 1.299 | 0.01333 | -0.061 | 97.421
8.5 | 1.333 | 0.01428 | -0.061 | 93.328
9 | 1.357 | 0.01539 | -0.062 | 88.171
9.5 | 1.37 | 0.01658 | -0.062 | 82.593
10 | 1.372 | 0.01791 | -0.062 | 76.584
10.5 | 1.361 | 0.01951 | -0.062 | 69.795
11 | 1.339 | 0.02104 | -0.063 | 63.655
11.5 | 1.302 | 0.02321 | -0.063 | 56.102
12 | 1.253 | 0.02537 | -0.063 | 49.387
12.5 | 1.189 | 0.02789 | -0.063 | 42.654
13 | 1.114 | 0.03087 | -0.063 | 36.071
13.5 | 1.027 | 0.03437 | -0.063 | 29.874
14 | 0.93 | 0.03892 | -0.063 | 23.887
14.5 | 0.813 | 0.05074 | -0.061 | 16.027
15 | 0.703 | 0.05917 | -0.06 | 11.887

## 70. Re 4M Mach 0.25 (2)
BIGFOIL.COM POLAR EXPORT
NACA64-711 a=0.0
NACA64-711 a=0.0 |  |  |  | Cl Max: | 1.6237 | at alpha= | 15.5 | deg
XFOIL ncrit=9 |  |  |  | L/D Max: | 193.37 | at alpha= | 4 | deg
Re: | 4000000 |  |  | Cd Min: | 0.14516 | at alpha= | 20 | deg
Mach: | 0.25 |  |  | Cl=0 at alpha= | -3.4667 | deg
|  |  |  | @ Cl=0.1, Cd= | 0.0063947
|  |  |  | @ Cl=0.4, Cd= | 0.0059031
|  |  |  | @ Cl=0.6, Cd= | 0.0046326
alpha (deg) | Cl | Cd | Cm | Cl/Cd
-11.5 | -0.3531 | 0.12358 | -0.0162 | -2.8573
-11 | -0.3379 | 0.11697 | -0.0197 | -2.8888
-10.5 | -0.322 | 0.11073 | -0.0231 | -2.908
-10 | -0.3068 | 0.10451 | -0.0264 | -2.9356
-9.5 | -0.2929 | 0.09812 | -0.0297 | -2.9851
-9 | -0.2801 | 0.09128 | -0.0331 | -3.0686
-8 | -0.2614 | 0.07835 | -0.0398 | -3.3363
-7.5 | -0.2622 | 0.07183 | -0.0429 | -3.6503
-7 | -0.2619 | 0.06453 | -0.0496 | -4.0586
-5.5 | -0.2362 | 0.01154 | -0.0611 | -20.4679
-5 | -0.1803 | 0.0093 | -0.0606 | -19.3871
-4.5 | -0.1217 | 0.00834 | -0.0603 | -14.5923
-4 | -0.0634 | 0.00737 | -0.0599 | -8.6024
-3.5 | -0.004 | 0.00686 | -0.0599 | -0.58309
-3 | 0.056 | 0.0066 | -0.06 | 8.4848
-2.5 | 0.116 | 0.00632 | -0.0601 | 18.3544
-2 | 0.176 | 0.00616 | -0.0604 | 28.5714
-1.5 | 0.2363 | 0.00612 | -0.0608 | 38.6111
-1 | 0.2964 | 0.00601 | -0.0612 | 49.3178
-0.5 | 0.3565 | 0.00599 | -0.0617 | 59.5159
0 | 0.4166 | 0.00587 | -0.0621 | 70.971
0.5 | 0.4766 | 0.00585 | -0.0626 | 81.4701
1 | 0.5365 | 0.0058 | -0.0631 | 92.5
1.5 | 0.5936 | 0.00466 | -0.0639 | 127.382
2.5 | 0.7081 | 0.00417 | -0.0639 | 169.8082
3 | 0.7603 | 0.00416 | -0.0625 | 182.7644
3.5 | 0.825 | 0.00434 | -0.0641 | 190.0922
4 | 0.8895 | 0.0046 | -0.0658 | 193.3696
4.5 | 0.9467 | 0.00498 | -0.0659 | 190.1004
5 | 1.0035 | 0.00543 | -0.0661 | 184.8066
5.5 | 1.0585 | 0.00607 | -0.0659 | 174.3822
6 | 1.1124 | 0.0068 | -0.0656 | 163.5882
6.5 | 1.1648 | 0.00761 | -0.0651 | 153.0618
7 | 1.2152 | 0.00853 | -0.0643 | 142.4619
7.5 | 1.2633 | 0.00954 | -0.063 | 132.4214
8 | 1.308 | 0.01067 | -0.0613 | 122.5867
8.5 | 1.3519 | 0.0117 | -0.0593 | 115.547
9 | 1.3958 | 0.01256 | -0.0572 | 111.1306
9.5 | 1.4364 | 0.01345 | -0.0546 | 106.7955
10 | 1.4649 | 0.01435 | -0.0499 | 102.0836
10.5 | 1.4866 | 0.0157 | -0.045 | 94.6879
11 | 1.5126 | 0.01721 | -0.0414 | 87.8908
11.5 | 1.536 | 0.01914 | -0.038 | 80.2508
12 | 1.5559 | 0.02151 | -0.0349 | 72.3338
12.5 | 1.5755 | 0.02412 | -0.0322 | 65.3192
13 | 1.5892 | 0.0274 | -0.0296 | 58
13.5 | 1.6038 | 0.0308 | -0.0276 | 52.0714
14 | 1.613 | 0.03489 | -0.0258 | 46.231
14.5 | 1.6135 | 0.04008 | -0.0244 | 40.257
15 | 1.6184 | 0.04523 | -0.0237 | 35.7816
15.5 | 1.6237 | 0.05066 | -0.0236 | 32.0509
16 | 1.6188 | 0.05752 | -0.024 | 28.1433
16.5 | 1.6176 | 0.06435 | -0.0251 | 25.1375
17 | 1.6092 | 0.07245 | -0.0269 | 22.2112
17.5 | 1.5944 | 0.08184 | -0.0298 | 19.4819
18 | 1.5741 | 0.09261 | -0.0337 | 16.9971
18.5 | 1.5514 | 0.10424 | -0.0387 | 14.883
19 | 1.5256 | 0.11695 | -0.0449 | 13.0449
19.5 | 1.4939 | 0.13119 | -0.0525 | 11.3873
20 | 1.466 | 0.14516 | -0.0606 | 10.0992

## 71. Re 4M Mach 0.50 (1)
BIGFOIL.COM POLAR EXPORT
NACA64-711 a=0.0
NACA64-711 a=0.0 |  |  |  | Cl Max: | 1.365 | at alpha= | 8 | deg
JavaFoil+Calcfoil stall+Eppler ext transition |  |  |  | L/D Max: | 150.172 | at alpha= | 3 | deg
Re: | 4000000 |  |  | Cd Min: | 0.00544 | at alpha= | 2 | deg
Mach: | 0.5 |  |  | Cl=0 at alpha= | -3.3824 | deg
|  |  |  | @ Cl=0.1, Cd= | 0.026467
|  |  |  | @ Cl=0.4, Cd= | 0.0066983
|  |  |  | @ Cl=0.6, Cd= | 0.0067282
alpha (deg) | Cl | Cd | Cm | Cl/Cd
-20 | -0.937 | 0.16213 | -0.028 | -5.776
-19.5 | -0.908 | 0.15573 | -0.028 | -5.833
-19 | -0.881 | 0.15417 | -0.029 | -5.714
-18.5 | -0.851 | 0.14898 | -0.028 | -5.715
-18 | -0.822 | 0.14312 | -0.027 | -5.741
-17.5 | -0.793 | 0.1374 | -0.027 | -5.774
-17 | -0.765 | 0.13284 | -0.027 | -5.761
-16.5 | -0.737 | 0.12845 | -0.027 | -5.738
-16 | -0.709 | 0.12425 | -0.027 | -5.705
-15.5 | -0.681 | 0.1185 | -0.027 | -5.744
-15 | -0.652 | 0.11748 | -0.027 | -5.55
-14.5 | -0.623 | 0.11304 | -0.026 | -5.509
-14 | -0.595 | 0.09974 | -0.027 | -5.964
-13.5 | -0.567 | 0.09174 | -0.027 | -6.177
-13 | -0.539 | 0.08507 | -0.027 | -6.331
-12.5 | -0.51 | 0.07998 | -0.027 | -6.383
-12 | -0.482 | 0.07418 | -0.027 | -6.502
-11.5 | -0.454 | 0.06984 | -0.027 | -6.502
-11 | -0.426 | 0.0706 | -0.027 | -6.031
-10.5 | -0.397 | 0.07597 | -0.026 | -5.222
-10 | -0.369 | 0.06661 | -0.026 | -5.536
-9.5 | -0.341 | 0.06041 | -0.026 | -5.641
-9 | -0.313 | 0.05601 | -0.027 | -5.585
-8.5 | -0.285 | 0.05265 | -0.027 | -5.41
-8 | -0.257 | 0.04895 | -0.027 | -5.25
-7.5 | -0.229 | 0.04583 | -0.028 | -4.998
-7 | -0.201 | 0.05509 | -0.025 | -3.64
-6.5 | -0.173 | 0.04768 | -0.025 | -3.621
-6 | -0.145 | 0.04283 | -0.026 | -3.384
-5.5 | -0.117 | 0.03945 | -0.026 | -2.972
-5 | -0.089 | 0.04048 | -0.025 | -2.209
-4.5 | -0.062 | 0.03752 | -0.025 | -1.647
-4 | -0.049 | 0.03483 | -0.026 | -1.413
-3.5 | -0.012 | 0.03343 | -0.027 | -0.351
-3 | 0.039 | 0.03096 | -0.03 | 1.256
-2.5 | 0.094 | 0.02785 | -0.035 | 3.387
-2 | 0.185 | 0.00687 | -0.06 | 26.958
-1.5 | 0.255 | 0.00676 | -0.061 | 37.744
-1 | 0.324 | 0.00673 | -0.061 | 48.21
-0.5 | 0.394 | 0.0067 | -0.061 | 58.799
0 | 0.463 | 0.00668 | -0.062 | 69.29
0.5 | 0.531 | 0.0067 | -0.062 | 79.236
1 | 0.599 | 0.00673 | -0.063 | 88.929
1.5 | 0.666 | 0.00661 | -0.063 | 100.748
2 | 0.733 | 0.00544 | -0.064 | 134.767
2.5 | 0.8 | 0.00574 | -0.064 | 139.324
3 | 0.867 | 0.00577 | -0.065 | 150.172
3.5 | 0.932 | 0.00672 | -0.065 | 138.727
4 | 0.997 | 0.00716 | -0.065 | 139.265
4.5 | 1.06 | 0.00766 | -0.066 | 138.371
5 | 1.121 | 0.00827 | -0.066 | 135.448
5.5 | 1.179 | 0.00902 | -0.066 | 130.702
6 | 1.232 | 0.00994 | -0.067 | 123.978
6.5 | 1.281 | 0.01111 | -0.067 | 115.255
7 | 1.312 | 0.01594 | -0.066 | 82.302
7.5 | 1.348 | 0.01675 | -0.067 | 80.433
8 | 1.365 | 0.01846 | -0.067 | 73.918
8.5 | 1.349 | 0.02051 | -0.067 | 65.786
9 | 1.238 | 0.02353 | -0.067 | 52.601
9.5 | 0.805 | 0.02743 | -0.067 | 29.346
10 | 0.834 | 0.02847 | -0.068 | 29.282
10.5 | 0.736 | 0.07604 | -0.033 | 9.684
11 | 0.882 | 0.03451 | -0.067 | 25.556
11.5 | 0.788 | 0.08383 | -0.036 | 9.401
12 | 0.817 | 0.08289 | -0.04 | 9.855
12.5 | 0.838 | 0.09215 | -0.037 | 9.097
13 | 0.87 | 0.10013 | -0.043 | 8.693

## 72. Re 4M Mach 0.50 (2)
BIGFOIL.COM POLAR EXPORT
NACA64-711 a=0.0
NACA64-711 a=0.0 |  |  |  | Cl Max: | 1.5171 | at alpha= | 11 | deg
XFOIL ncrit=9 |  |  |  | L/D Max: | 198.598 | at alpha= | 3.5 | deg
Re: | 4000000 |  |  | Cd Min: | 0.26587 | at alpha= | -20 | deg
Mach: | 0.5 |  |  | Cl=0 at alpha= | -3.6463 | deg
|  |  |  | @ Cl=0.1, Cd= | 0.0077716
|  |  |  | @ Cl=0.4, Cd= | 0.0061783
|  |  |  | @ Cl=0.6, Cd= | 0.0060155
alpha (deg) | Cl | Cd | Cm | Cl/Cd
-20 | -0.7115 | 0.26587 | 0.0649 | -2.6761
-19.5 | -0.6873 | 0.25779 | 0.0595 | -2.6661
-19 | -0.6634 | 0.24968 | 0.0542 | -2.657
-18.5 | -0.6394 | 0.24151 | 0.0489 | -2.6475
-18 | -0.6155 | 0.23332 | 0.0437 | -2.638
-17 | -0.5698 | 0.21785 | 0.034 | -2.6156
-16.5 | -0.5489 | 0.21092 | 0.0302 | -2.6024
-16 | -0.5254 | 0.20333 | 0.0255 | -2.584
-15 | -0.4781 | 0.18748 | 0.0161 | -2.5501
-14.5 | -0.455 | 0.17975 | 0.0115 | -2.5313
-14 | -0.4326 | 0.17187 | 0.0069 | -2.517
-13.5 | -0.4105 | 0.16405 | 0.0024 | -2.5023
-13 | -0.3891 | 0.15621 | -0.0021 | -2.4909
-12.5 | -0.3685 | 0.14837 | -0.0064 | -2.4837
-12 | -0.3484 | 0.14056 | -0.0108 | -2.4787
-11.5 | -0.3319 | 0.13204 | -0.0152 | -2.5136
-11 | -0.3125 | 0.12495 | -0.0192 | -2.501
-10.5 | -0.2921 | 0.11839 | -0.0231 | -2.4673
-10 | -0.2726 | 0.11168 | -0.0269 | -2.4409
-9.5 | -0.2531 | 0.10459 | -0.0308 | -2.4199
-9 | -0.2364 | 0.09748 | -0.0347 | -2.4251
-8.5 | -0.2202 | 0.09074 | -0.0383 | -2.4267
-8 | -0.2043 | 0.08419 | -0.042 | -2.4267
-7.5 | -0.1916 | 0.07752 | -0.0456 | -2.4716
-7 | -0.18 | 0.07114 | -0.0491 | -2.5302
-6.5 | -0.1771 | 0.06463 | -0.0525 | -2.7402
-6 | -0.1754 | 0.05748 | -0.0594 | -3.0515
-5.5 | -0.1562 | 0.0493 | -0.0662 | -3.1684
-5 | -0.1265 | 0.04125 | -0.0708 | -3.0667
-4.5 | -0.0855 | 0.03348 | -0.0733 | -2.5538
-4 | -0.0377 | 0.02595 | -0.0742 | -1.4528
-3.5 | 0.0156 | 0.01861 | -0.0735 | 0.83826
-3 | 0.0658 | 0.00856 | -0.0716 | 7.6869
-2.5 | 0.1326 | 0.00702 | -0.0705 | 18.8889
-2 | 0.2022 | 0.00651 | -0.07 | 31.0599
-1.5 | 0.2721 | 0.0063 | -0.0698 | 43.1905
-1 | 0.3421 | 0.00622 | -0.07 | 55
-0.5 | 0.4115 | 0.00617 | -0.0703 | 66.6937
0 | 0.4808 | 0.00608 | -0.0707 | 79.0789
0.5 | 0.5498 | 0.00603 | -0.0711 | 91.1774
1 | 0.619 | 0.00601 | -0.0716 | 102.995
1.5 | 0.6876 | 0.00581 | -0.0721 | 118.3477
2 | 0.7519 | 0.00467 | -0.0726 | 161.0064
2.5 | 0.8178 | 0.00454 | -0.0723 | 180.1322
3.5 | 0.9493 | 0.00478 | -0.071 | 198.5983
4 | 1.0265 | 0.00521 | -0.073 | 197.025
4.5 | 1.0925 | 0.00572 | -0.0724 | 190.9965
5 | 1.1583 | 0.00628 | -0.0716 | 184.4427
5.5 | 1.2214 | 0.00703 | -0.0703 | 173.7411
6 | 1.279 | 0.00807 | -0.0681 | 158.4882
6.5 | 1.3311 | 0.00928 | -0.065 | 143.4375
7 | 1.3711 | 0.01079 | -0.06 | 127.0714
7.5 | 1.3849 | 0.01256 | -0.0513 | 110.2627
8 | 1.3955 | 0.01514 | -0.0442 | 92.1731
8.5 | 1.4228 | 0.0176 | -0.0396 | 80.8409
9 | 1.4503 | 0.02036 | -0.0355 | 71.2328
9.5 | 1.4741 | 0.02361 | -0.0316 | 62.4354
10 | 1.4973 | 0.02713 | -0.028 | 55.1898
10.5 | 1.5123 | 0.03147 | -0.0247 | 48.0553
11 | 1.5171 | 0.03684 | -0.0216 | 41.1808
11.5 | 1.5092 | 0.04376 | -0.0195 | 34.4881
12 | 1.4865 | 0.05252 | -0.0187 | 28.3035
12.5 | 1.4597 | 0.06239 | -0.0196 | 23.3964
13 | 1.4288 | 0.07351 | -0.022 | 19.4368
13.5 | 1.3995 | 0.08533 | -0.0259 | 16.401
14 | 1.3677 | 0.09842 | -0.0316 | 13.8966
14.5 | 1.3351 | 0.11256 | -0.0389 | 11.8612
15 | 1.3058 | 0.12702 | -0.0472 | 10.2803
15.5 | 1.2789 | 0.14193 | -0.0565 | 9.0108
16 | 1.258 | 0.15654 | -0.066 | 8.0363

## 73. Re 5M Mach 0.00 (1)
BIGFOIL.COM POLAR EXPORT
NACA64-711 a=0.0
NACA64-711 a=0.0 |  |  |  | Cl Max: | 1.388 | at alpha= | 11 | deg
JavaFoil+Calcfoil stall+Eppler ext transition |  |  |  | L/D Max: | 176.011 | at alpha= | 5.5 | deg
Re: | 5000000 |  |  | Cd Min: | 0.00512 | at alpha= | 1.5 | deg
Mach: | 0 |  |  | Cl=0 at alpha= | -3.3793 | deg
|  |  |  | @ Cl=0.1, Cd= | 0.0065371
|  |  |  | @ Cl=0.4, Cd= | 0.0062705
|  |  |  | @ Cl=0.6, Cd= | 0.0051722
alpha (deg) | Cl | Cd | Cm | Cl/Cd
-15.5 | -0.282 | 0.11358 | -0.021 | -2.48
-15 | -0.292 | 0.10806 | -0.021 | -2.707
-14.5 | -0.303 | 0.10446 | -0.021 | -2.902
-14 | -0.314 | 0.09987 | -0.021 | -3.14
-13.5 | -0.324 | 0.09265 | -0.021 | -3.493
-13 | -0.333 | 0.08816 | -0.021 | -3.776
-12.5 | -0.341 | 0.08318 | -0.021 | -4.103
-12 | -0.348 | 0.07974 | -0.021 | -4.368
-11.5 | -0.354 | 0.07485 | -0.021 | -4.728
-11 | -0.358 | 0.07072 | -0.022 | -5.056
-10.5 | -0.359 | 0.06694 | -0.022 | -5.362
-10 | -0.358 | 0.06242 | -0.022 | -5.728
-9.5 | -0.353 | 0.05988 | -0.022 | -5.895
-9 | -0.345 | 0.0563 | -0.022 | -6.127
-8.5 | -0.333 | 0.05265 | -0.023 | -6.333
-8 | -0.318 | 0.04948 | -0.023 | -6.424
-7.5 | -0.298 | 0.04727 | -0.023 | -6.303
-7 | -0.274 | 0.0446 | -0.023 | -6.147
-6.5 | -0.246 | 0.04155 | -0.024 | -5.93
-6 | -0.215 | 0.0393 | -0.024 | -5.463
-5.5 | -0.18 | 0.03631 | -0.026 | -4.952
-5 | -0.142 | 0.03363 | -0.028 | -4.216
-4.5 | -0.101 | 0.03053 | -0.03 | -3.312
-4 | -0.07 | 0.00526 | -0.051 | -13.298
-3.5 | -0.014 | 0.00583 | -0.051 | -2.392
-3 | 0.044 | 0.00667 | -0.051 | 6.562
-2.5 | 0.103 | 0.00653 | -0.052 | 15.712
-2 | 0.162 | 0.00642 | -0.052 | 25.24
-1.5 | 0.222 | 0.00635 | -0.052 | 34.974
-1 | 0.282 | 0.00632 | -0.053 | 44.555
-0.5 | 0.342 | 0.0063 | -0.053 | 54.223
0 | 0.401 | 0.00627 | -0.054 | 64.03
0.5 | 0.46 | 0.00626 | -0.054 | 73.523
1 | 0.519 | 0.00628 | -0.054 | 82.64
1.5 | 0.578 | 0.00512 | -0.055 | 112.897
2 | 0.637 | 0.00526 | -0.055 | 121.003
2.5 | 0.695 | 0.00522 | -0.056 | 133.241
3 | 0.753 | 0.00537 | -0.056 | 140.332
3.5 | 0.811 | 0.00556 | -0.056 | 145.754
4 | 0.869 | 0.00565 | -0.057 | 153.637
4.5 | 0.926 | 0.00544 | -0.057 | 170.362
5 | 0.983 | 0.00566 | -0.058 | 173.527
5.5 | 1.038 | 0.0059 | -0.058 | 176.011
6 | 1.092 | 0.0075 | -0.058 | 145.543
6.5 | 1.143 | 0.00803 | -0.059 | 142.396
7 | 1.192 | 0.00869 | -0.059 | 137.113
7.5 | 1.237 | 0.00958 | -0.059 | 129.063
8 | 1.274 | 0.01162 | -0.06 | 109.692
8.5 | 1.311 | 0.01258 | -0.06 | 104.201
9 | 1.341 | 0.01345 | -0.06 | 99.706
9.5 | 1.363 | 0.01437 | -0.06 | 94.832
10 | 1.379 | 0.01537 | -0.061 | 89.725
10.5 | 1.387 | 0.01651 | -0.061 | 83.995
11 | 1.388 | 0.01762 | -0.061 | 78.774
11.5 | 1.381 | 0.01895 | -0.062 | 72.885
12 | 1.366 | 0.02053 | -0.062 | 66.559
12.5 | 1.343 | 0.02262 | -0.062 | 59.384
13 | 1.316 | 0.02417 | -0.062 | 54.433
13.5 | 1.281 | 0.0262 | -0.062 | 48.902
14 | 1.242 | 0.02845 | -0.063 | 43.64
14.5 | 1.198 | 0.03103 | -0.063 | 38.599
15 | 1.15 | 0.03403 | -0.063 | 33.8
15.5 | 1.1 | 0.03746 | -0.063 | 29.362
16 | 1.048 | 0.04141 | -0.063 | 25.308

## 74. Re 5M Mach 0.00 (2)
BIGFOIL.COM POLAR EXPORT
NACA64-711 a=0.0
NACA64-711 a=0.0 |  |  |  | Cl Max: | 1.7149 | at alpha= | 17.5 | deg
XFOIL ncrit=9 |  |  |  | L/D Max: | 191.8 | at alpha= | 3.5 | deg
Re: | 5000000 |  |  | Cd Min: | 0.08679 | at alpha= | 20 | deg
Mach: | 0 |  |  | Cl=0 at alpha= | -3.4686 | deg
|  |  |  | @ Cl=0.1, Cd= | 0.0060271
|  |  |  | @ Cl=0.4, Cd= | 0.0056199
|  |  |  | @ Cl=0.6, Cd= | 0.0043621
alpha (deg) | Cl | Cd | Cm | Cl/Cd
-9 | -0.6087 | 0.01524 | -0.0563 | -39.9409
-8.5 | -0.5581 | 0.01337 | -0.0561 | -41.7427
-8 | -0.506 | 0.01181 | -0.0559 | -42.845
-7.5 | -0.4521 | 0.01075 | -0.0559 | -42.0558
-7 | -0.3976 | 0.00978 | -0.0558 | -40.6544
-6.5 | -0.3425 | 0.00897 | -0.0558 | -38.1828
-6 | -0.2868 | 0.00832 | -0.0559 | -34.4712
-5.5 | -0.2308 | 0.00776 | -0.056 | -29.7423
-5 | -0.1744 | 0.0073 | -0.0561 | -23.8904
-4.5 | -0.1175 | 0.00701 | -0.0564 | -16.7618
-4 | -0.0608 | 0.00662 | -0.0566 | -9.1843
-3.5 | -0.0036 | 0.00635 | -0.0569 | -0.56693
-3 | 0.0538 | 0.00618 | -0.0572 | 8.7055
-2.5 | 0.1112 | 0.00599 | -0.0576 | 18.5643
-2 | 0.1688 | 0.00585 | -0.058 | 28.8547
-1.5 | 0.2266 | 0.00581 | -0.0584 | 39.0017
-1 | 0.2844 | 0.00571 | -0.0589 | 49.8074
-0.5 | 0.3422 | 0.00567 | -0.0594 | 60.3527
0 | 0.3999 | 0.00562 | -0.0599 | 71.1566
0.5 | 0.4577 | 0.00557 | -0.0604 | 82.1724
1 | 0.5154 | 0.00554 | -0.0609 | 93.0325
1.5 | 0.5709 | 0.00458 | -0.0617 | 124.6507
2 | 0.627 | 0.00416 | -0.0622 | 150.7212
2.5 | 0.6824 | 0.00398 | -0.0623 | 171.4573
3 | 0.7347 | 0.00396 | -0.0615 | 185.5303
3.5 | 0.7883 | 0.00411 | -0.0612 | 191.8005
4.5 | 0.9084 | 0.00476 | -0.0641 | 190.8403
5 | 0.9631 | 0.00516 | -0.0644 | 186.6473
5.5 | 1.0154 | 0.00585 | -0.0644 | 173.5726
6 | 1.0677 | 0.00648 | -0.0645 | 164.7685
6.5 | 1.1187 | 0.0072 | -0.0644 | 155.375
7 | 1.169 | 0.00793 | -0.0641 | 147.4149
7.5 | 1.2176 | 0.00874 | -0.0637 | 139.3135
8 | 1.2645 | 0.00963 | -0.063 | 131.3084
8.5 | 1.3101 | 0.01051 | -0.0621 | 124.6527
9 | 1.3569 | 0.0112 | -0.0613 | 121.1518
9.5 | 1.4027 | 0.01185 | -0.0604 | 118.3713
10 | 1.4472 | 0.01251 | -0.0594 | 115.6835
10.5 | 1.4878 | 0.01331 | -0.0577 | 111.7806
11 | 1.5264 | 0.01405 | -0.0558 | 108.6406
11.5 | 1.5481 | 0.01501 | -0.051 | 103.1379
12 | 1.5711 | 0.01611 | -0.047 | 97.5233
12.5 | 1.5916 | 0.01764 | -0.0435 | 90.2268
13 | 1.612 | 0.01942 | -0.0404 | 83.0072
13.5 | 1.631 | 0.02149 | -0.0378 | 75.8958
14 | 1.6504 | 0.02374 | -0.0356 | 69.5198
14.5 | 1.6634 | 0.02665 | -0.0334 | 62.4165
15 | 1.6747 | 0.02989 | -0.0315 | 56.0288
15.5 | 1.689 | 0.03303 | -0.0302 | 51.1353
16 | 1.699 | 0.03673 | -0.0291 | 46.2565
16.5 | 1.7079 | 0.04082 | -0.0284 | 41.8398
17 | 1.7135 | 0.04548 | -0.0281 | 37.6759
17.5 | 1.7149 | 0.05089 | -0.0282 | 33.6982
18 | 1.709 | 0.05747 | -0.0289 | 29.7373
18.5 | 1.7049 | 0.06415 | -0.03 | 26.5768
19 | 1.7009 | 0.07115 | -0.0317 | 23.9058
19.5 | 1.6953 | 0.07867 | -0.0339 | 21.5495
20 | 1.6875 | 0.08679 | -0.0367 | 19.4435

## 75. Re 5M Mach 0.10 (1)
BIGFOIL.COM POLAR EXPORT
NACA64-711 a=0.0
NACA64-711 a=0.0 |  |  |  | Cl Max: | 1.385 | at alpha= | 10.5 | deg
JavaFoil+Calcfoil stall+Eppler ext transition |  |  |  | L/D Max: | 177.001 | at alpha= | 5.5 | deg
Re: | 5000000 |  |  | Cd Min: | 0.00513 | at alpha= | 1.5 | deg
Mach: | 0.1 |  |  | Cl=0 at alpha= | -3.3793 | deg
|  |  |  | @ Cl=0.1, Cd= | 0.0065471
|  |  |  | @ Cl=0.4, Cd= | 0.006262
|  |  |  | @ Cl=0.6, Cd= | 0.0051686
alpha (deg) | Cl | Cd | Cm | Cl/Cd
-15 | -0.253 | 0.10894 | -0.021 | -2.322
-14.5 | -0.265 | 0.10424 | -0.021 | -2.547
-14 | -0.278 | 0.09862 | -0.021 | -2.819
-13.5 | -0.29 | 0.0938 | -0.021 | -3.094
-13 | -0.302 | 0.08802 | -0.021 | -3.43
-12.5 | -0.313 | 0.08366 | -0.022 | -3.74
-12 | -0.323 | 0.08012 | -0.021 | -4.026
-11.5 | -0.331 | 0.07604 | -0.021 | -4.351
-11 | -0.337 | 0.07149 | -0.021 | -4.718
-10.5 | -0.341 | 0.06715 | -0.022 | -5.085
-10 | -0.343 | 0.06319 | -0.022 | -5.426
-9.5 | -0.341 | 0.06036 | -0.022 | -5.648
-9 | -0.335 | 0.05683 | -0.022 | -5.901
-8.5 | -0.326 | 0.053 | -0.023 | -6.152
-8 | -0.312 | 0.04985 | -0.023 | -6.267
-7.5 | -0.294 | 0.04748 | -0.023 | -6.196
-7 | -0.272 | 0.04467 | -0.023 | -6.082
-6.5 | -0.245 | 0.04194 | -0.024 | -5.84
-6 | -0.214 | 0.03885 | -0.025 | -5.514
-5.5 | -0.18 | 0.03652 | -0.026 | -4.917
-5 | -0.142 | 0.03408 | -0.027 | -4.157
-4.5 | -0.101 | 0.03155 | -0.029 | -3.197
-4 | -0.07 | 0.00527 | -0.051 | -13.334
-3.5 | -0.014 | 0.00584 | -0.051 | -2.396
-3 | 0.044 | 0.00668 | -0.052 | 6.582
-2.5 | 0.103 | 0.00654 | -0.052 | 15.763
-2 | 0.163 | 0.00643 | -0.052 | 25.326
-1.5 | 0.223 | 0.00635 | -0.053 | 35.129
-1 | 0.283 | 0.00633 | -0.053 | 44.768
-0.5 | 0.343 | 0.0063 | -0.053 | 54.462
0 | 0.403 | 0.00626 | -0.054 | 64.389
0.5 | 0.463 | 0.00628 | -0.054 | 73.677
1 | 0.522 | 0.00628 | -0.055 | 83.111
1.5 | 0.581 | 0.00513 | -0.055 | 113.373
2 | 0.64 | 0.00525 | -0.055 | 122.026
2.5 | 0.698 | 0.00521 | -0.056 | 133.987
3 | 0.757 | 0.0054 | -0.056 | 140.052
3.5 | 0.815 | 0.00556 | -0.057 | 146.58
4 | 0.873 | 0.00565 | -0.057 | 154.609
4.5 | 0.931 | 0.00543 | -0.058 | 171.462
5 | 0.988 | 0.00566 | -0.058 | 174.516
5.5 | 1.043 | 0.0059 | -0.058 | 177.001
6 | 1.097 | 0.00759 | -0.059 | 144.545
6.5 | 1.148 | 0.00809 | -0.059 | 141.912
7 | 1.197 | 0.00877 | -0.059 | 136.478
7.5 | 1.241 | 0.00969 | -0.06 | 128.059
8 | 1.279 | 0.01175 | -0.06 | 108.778
8.5 | 1.315 | 0.01273 | -0.06 | 103.294
9 | 1.344 | 0.01366 | -0.06 | 98.376
9.5 | 1.365 | 0.01457 | -0.061 | 93.691
10 | 1.379 | 0.0156 | -0.061 | 88.419
10.5 | 1.385 | 0.01678 | -0.061 | 82.566
11 | 1.384 | 0.01793 | -0.062 | 77.158
11.5 | 1.373 | 0.0194 | -0.062 | 70.755
12 | 1.354 | 0.02108 | -0.062 | 64.256
12.5 | 1.328 | 0.02288 | -0.062 | 58.055
13 | 1.295 | 0.0248 | -0.062 | 52.189
13.5 | 1.255 | 0.02699 | -0.063 | 46.496
14 | 1.21 | 0.02939 | -0.063 | 41.16
14.5 | 1.16 | 0.03212 | -0.063 | 36.108
15 | 1.106 | 0.0354 | -0.063 | 31.256
15.5 | 1.05 | 0.0392 | -0.063 | 26.786

## 76. Re 5M Mach 0.10 (2)
BIGFOIL.COM POLAR EXPORT
NACA64-711 a=0.0
NACA64-711 a=0.0 |  |  |  | Cl Max: | 1.7046 | at alpha= | 17 | deg
XFOIL ncrit=9 |  |  |  | L/D Max: | 193.869 | at alpha= | 4 | deg
Re: | 5000000 |  |  | Cd Min: | 0.09349 | at alpha= | 20 | deg
Mach: | 0.1 |  |  | Cl=0 at alpha= | -3.4671 | deg
|  |  |  | @ Cl=0.1, Cd= | 0.0060551
|  |  |  | @ Cl=0.4, Cd= | 0.0056317
|  |  |  | @ Cl=0.6, Cd= | 0.0044114
alpha (deg) | Cl | Cd | Cm | Cl/Cd
-8 | -0.5077 | 0.01318 | -0.0572 | -38.5205
-7.5 | -0.4545 | 0.01162 | -0.057 | -39.1136
-7 | -0.4002 | 0.01034 | -0.0568 | -38.7041
-6.5 | -0.3449 | 0.00933 | -0.0567 | -36.9668
-6 | -0.289 | 0.00856 | -0.0566 | -33.7617
-5.5 | -0.2327 | 0.00792 | -0.0566 | -29.3813
-5 | -0.1758 | 0.0074 | -0.0567 | -23.7568
-4.5 | -0.1185 | 0.00707 | -0.0569 | -16.761
-4 | -0.061 | 0.0068 | -0.0571 | -8.9706
-3.5 | -0.0038 | 0.00637 | -0.0573 | -0.59655
-3 | 0.054 | 0.00619 | -0.0576 | 8.7237
-2 | 0.1699 | 0.00585 | -0.0583 | 29.0427
-1.5 | 0.2281 | 0.00582 | -0.0588 | 39.1924
-1 | 0.2862 | 0.00572 | -0.0593 | 50.035
-0.5 | 0.3444 | 0.00567 | -0.0597 | 60.7407
0 | 0.4024 | 0.00563 | -0.0602 | 71.4742
0.5 | 0.4606 | 0.00558 | -0.0607 | 82.5448
1 | 0.5187 | 0.00555 | -0.0613 | 93.4595
1.5 | 0.5745 | 0.00461 | -0.062 | 124.6204
2 | 0.631 | 0.00417 | -0.0625 | 151.3189
2.5 | 0.6867 | 0.00399 | -0.0626 | 172.1053
3 | 0.7394 | 0.00397 | -0.0619 | 186.2469
3.5 | 0.7933 | 0.00412 | -0.0616 | 192.5485
4 | 0.8569 | 0.00442 | -0.0636 | 193.8688
4.5 | 0.9142 | 0.00479 | -0.0644 | 190.8559
5 | 0.9692 | 0.00519 | -0.0646 | 186.7437
5.5 | 1.022 | 0.00587 | -0.0647 | 174.1056
6 | 1.0745 | 0.00652 | -0.0647 | 164.8006
6.5 | 1.1259 | 0.00724 | -0.0645 | 155.511
7 | 1.1763 | 0.00799 | -0.0642 | 147.2215
7.5 | 1.225 | 0.00883 | -0.0637 | 138.7316
8 | 1.272 | 0.00973 | -0.0628 | 130.7297
8.5 | 1.3175 | 0.01064 | -0.0618 | 123.8252
9 | 1.3645 | 0.01132 | -0.0609 | 120.5389
9.5 | 1.4101 | 0.01201 | -0.0599 | 117.4105
10 | 1.4545 | 0.01268 | -0.0587 | 114.7082
10.5 | 1.4944 | 0.01349 | -0.0568 | 110.7784
11 | 1.529 | 0.01429 | -0.054 | 106.9979
11.5 | 1.5483 | 0.01534 | -0.0488 | 100.9322
12 | 1.5712 | 0.01662 | -0.045 | 94.5367
12.5 | 1.5925 | 0.01826 | -0.0417 | 87.2125
13 | 1.6106 | 0.02033 | -0.0385 | 79.2228
13.5 | 1.6311 | 0.02245 | -0.0361 | 72.6548
14 | 1.6487 | 0.02498 | -0.0339 | 66.0008
14.5 | 1.6592 | 0.02823 | -0.0316 | 58.7744
15 | 1.6721 | 0.03149 | -0.03 | 53.0994
15.5 | 1.6849 | 0.03493 | -0.0288 | 48.2365
16 | 1.6921 | 0.03912 | -0.0278 | 43.2541
16.5 | 1.7004 | 0.04348 | -0.0273 | 39.1076
17 | 1.7046 | 0.04854 | -0.0271 | 35.1174
17.5 | 1.7009 | 0.05478 | -0.0276 | 31.0497
18 | 1.6903 | 0.06229 | -0.0286 | 27.136
18.5 | 1.6904 | 0.06872 | -0.03 | 24.5984
19 | 1.685 | 0.07618 | -0.0321 | 22.1187
19.5 | 1.6763 | 0.08446 | -0.0348 | 19.8473
20 | 1.6649 | 0.09349 | -0.0382 | 17.8083

## 77. Re 5M Mach 0.25 (1)
BIGFOIL.COM POLAR EXPORT
NACA64-711 a=0.0
NACA64-711 a=0.0 |  |  |  | Cl Max: | 1.375 | at alpha= | 10 | deg
JavaFoil+Calcfoil stall+Eppler ext transition |  |  |  | L/D Max: | 172.515 | at alpha= | 5 | deg
Re: | 5000000 |  |  | Cd Min: | 0.00511 | at alpha= | 2 | deg
Mach: | 0.25 |  |  | Cl=0 at alpha= | -3.3814 | deg
|  |  |  | @ Cl=0.1, Cd= | 0.0065838
|  |  |  | @ Cl=0.4, Cd= | 0.0063246
|  |  |  | @ Cl=0.6, Cd= | 0.0051766
alpha (deg) | Cl | Cd | Cm | Cl/Cd
-13 | -0.056 | 0.09045 | -0.022 | -0.621
-12.5 | -0.053 | 0.08621 | -0.022 | -0.617
-12 | -0.05 | 0.08055 | -0.022 | -0.625
-11.5 | -0.076 | 0.0774 | -0.022 | -0.978
-11 | -0.139 | 0.07294 | -0.022 | -1.903
-10.5 | -0.177 | 0.06914 | -0.022 | -2.56
-10 | -0.207 | 0.0662 | -0.022 | -3.133
-9.5 | -0.232 | 0.06308 | -0.022 | -3.67
-9 | -0.249 | 0.0583 | -0.022 | -4.277
-8.5 | -0.26 | 0.05485 | -0.022 | -4.748
-8 | -0.264 | 0.0512 | -0.023 | -5.163
-7.5 | -0.261 | 0.04898 | -0.023 | -5.325
-7 | -0.25 | 0.04572 | -0.023 | -5.467
-6.5 | -0.232 | 0.04246 | -0.024 | -5.464
-6 | -0.207 | 0.04001 | -0.024 | -5.182
-5.5 | -0.177 | 0.03759 | -0.025 | -4.7
-5 | -0.141 | 0.03517 | -0.026 | -4.009
-4.5 | -0.101 | 0.03315 | -0.027 | -3.049
-4 | -0.071 | 0.00523 | -0.052 | -13.617
-3.5 | -0.014 | 0.00588 | -0.053 | -2.426
-3 | 0.045 | 0.00671 | -0.053 | 6.696
-2.5 | 0.106 | 0.00657 | -0.053 | 16.074
-2 | 0.167 | 0.00644 | -0.054 | 25.952
-1.5 | 0.229 | 0.00639 | -0.054 | 35.843
-1 | 0.291 | 0.00635 | -0.055 | 45.784
-0.5 | 0.353 | 0.00634 | -0.055 | 55.609
0 | 0.414 | 0.00632 | -0.055 | 65.569
0.5 | 0.475 | 0.0063 | -0.056 | 75.437
1 | 0.536 | 0.00635 | -0.056 | 84.411
1.5 | 0.597 | 0.00518 | -0.057 | 115.151
2 | 0.658 | 0.00511 | -0.057 | 128.748
2.5 | 0.717 | 0.00531 | -0.057 | 135.057
3 | 0.777 | 0.00549 | -0.058 | 141.528
3.5 | 0.837 | 0.00567 | -0.058 | 147.602
4 | 0.897 | 0.0058 | -0.059 | 154.641
4.5 | 0.956 | 0.0056 | -0.059 | 170.483
5 | 1.014 | 0.00588 | -0.06 | 172.515
5.5 | 1.07 | 0.00738 | -0.06 | 145.045
6 | 1.124 | 0.00791 | -0.06 | 142.2
6.5 | 1.175 | 0.00852 | -0.061 | 137.949
7 | 1.223 | 0.00932 | -0.061 | 131.253
7.5 | 1.266 | 0.01037 | -0.061 | 122.158
8 | 1.301 | 0.01277 | -0.061 | 101.898
8.5 | 1.335 | 0.01367 | -0.061 | 97.674
9 | 1.359 | 0.01472 | -0.062 | 92.339
9.5 | 1.372 | 0.01585 | -0.062 | 86.582
10 | 1.375 | 0.01711 | -0.062 | 80.344
10.5 | 1.364 | 0.01866 | -0.063 | 73.112
11 | 1.342 | 0.02011 | -0.063 | 66.737
11.5 | 1.305 | 0.02216 | -0.063 | 58.909
12 | 1.256 | 0.02419 | -0.063 | 51.911
12.5 | 1.192 | 0.02656 | -0.063 | 44.884
13 | 1.117 | 0.02938 | -0.063 | 38.007
13.5 | 1.03 | 0.0326 | -0.063 | 31.593
14 | 0.933 | 0.03667 | -0.063 | 25.449
14.5 | 0.821 | 0.04569 | -0.062 | 17.974
15 | 0.713 | 0.05152 | -0.062 | 13.843

## 78. Re 5M Mach 0.25 (2)
BIGFOIL.COM POLAR EXPORT
NACA64-711 a=0.0
NACA64-711 a=0.0 |  |  |  | Cl Max: | 1.6527 | at alpha= | 15.5 | deg
XFOIL ncrit=9 |  |  |  | L/D Max: | 196.084 | at alpha= | 4 | deg
Re: | 5000000 |  |  | Cd Min: | 0.13745 | at alpha= | 20 | deg
Mach: | 0.25 |  |  | Cl=0 at alpha= | -3.4601 | deg
|  |  |  | @ Cl=0.1, Cd= | 0.0061392
|  |  |  | @ Cl=0.4, Cd= | 0.0056638
|  |  |  | @ Cl=0.6, Cd= | 0.0046689
alpha (deg) | Cl | Cd | Cm | Cl/Cd
-5.5 | -0.2412 | 0.00957 | -0.0606 | -25.2038
-5 | -0.1832 | 0.00828 | -0.0602 | -22.1256
-4.5 | -0.1239 | 0.00755 | -0.0599 | -16.4106
-4 | -0.0642 | 0.00707 | -0.0598 | -9.0806
-3.5 | -0.0048 | 0.00654 | -0.0597 | -0.73394
-3 | 0.0554 | 0.00628 | -0.0599 | 8.8217
-2.5 | 0.1156 | 0.00609 | -0.0601 | 18.9819
-2 | 0.1757 | 0.00592 | -0.0604 | 29.6791
-1.5 | 0.2361 | 0.00584 | -0.0608 | 40.4281
-1 | 0.2962 | 0.00576 | -0.0612 | 51.4236
-0.5 | 0.3565 | 0.0057 | -0.0617 | 62.5439
0 | 0.4166 | 0.00565 | -0.0621 | 73.7345
0.5 | 0.4767 | 0.00562 | -0.0626 | 84.8221
1.5 | 0.5948 | 0.00471 | -0.0639 | 126.2845
2 | 0.653 | 0.00425 | -0.0644 | 153.6471
2.5 | 0.7108 | 0.00406 | -0.0645 | 175.0739
3 | 0.766 | 0.00406 | -0.0639 | 188.67
3.5 | 0.8212 | 0.00421 | -0.0633 | 195.0594
4 | 0.8863 | 0.00452 | -0.0652 | 196.0841
4.5 | 0.9463 | 0.00493 | -0.066 | 191.9473
5 | 1.0037 | 0.00533 | -0.0662 | 188.3114
5.5 | 1.0582 | 0.00604 | -0.066 | 175.1987
6 | 1.1123 | 0.00676 | -0.0657 | 164.5414
6.5 | 1.1651 | 0.00754 | -0.0652 | 154.5225
7 | 1.2161 | 0.00841 | -0.0645 | 144.6017
7.5 | 1.2653 | 0.00934 | -0.0634 | 135.4711
8 | 1.3113 | 0.01039 | -0.0617 | 126.2079
8.5 | 1.3581 | 0.01125 | -0.0602 | 120.72
9 | 1.4046 | 0.01202 | -0.0585 | 116.8552
9.5 | 1.4477 | 0.01284 | -0.0562 | 112.7492
10 | 1.483 | 0.01374 | -0.0527 | 107.933
10.5 | 1.5061 | 0.01477 | -0.0473 | 101.9702
11 | 1.5283 | 0.01629 | -0.0429 | 93.8183
11.5 | 1.5534 | 0.01797 | -0.0394 | 86.4441
12 | 1.5747 | 0.02012 | -0.0361 | 78.2654
12.5 | 1.5926 | 0.02274 | -0.033 | 70.0352
13 | 1.6087 | 0.02574 | -0.0304 | 62.4981
13.5 | 1.6229 | 0.02907 | -0.0281 | 55.8273
14 | 1.6338 | 0.0329 | -0.0261 | 49.6596
14.5 | 1.6428 | 0.03714 | -0.0246 | 44.2326
15 | 1.6489 | 0.04199 | -0.0236 | 39.2689
15.5 | 1.6527 | 0.04736 | -0.0231 | 34.8965
16 | 1.6485 | 0.05393 | -0.0233 | 30.5674
16.5 | 1.6454 | 0.06079 | -0.024 | 27.067
17 | 1.6362 | 0.06878 | -0.0256 | 23.7889
17.5 | 1.619 | 0.0783 | -0.0283 | 20.6769
18 | 1.6006 | 0.08855 | -0.0318 | 18.0757
18.5 | 1.5837 | 0.09907 | -0.0361 | 15.9857
19 | 1.5576 | 0.11158 | -0.0419 | 13.9595
19.5 | 1.5348 | 0.12395 | -0.0482 | 12.3824
20 | 1.5081 | 0.13745 | -0.0558 | 10.972

## 79. Re 5M Mach 0.50 (1)
BIGFOIL.COM POLAR EXPORT
NACA64-711 a=0.0
NACA64-711 a=0.0 |  |  |  | Cl Max: | 1.367 | at alpha= | 8 | deg
JavaFoil+Calcfoil stall+Eppler ext transition |  |  |  | L/D Max: | 158.413 | at alpha= | 3.5 | deg
Re: | 5000000 |  |  | Cd Min: | 0.00557 | at alpha= | 2 | deg
Mach: | 0.5 |  |  | Cl=0 at alpha= | -3.3824 | deg
|  |  |  | @ Cl=0.1, Cd= | 0.011728
|  |  |  | @ Cl=0.4, Cd= | 0.0064974
|  |  |  | @ Cl=0.6, Cd= | 0.0065982
alpha (deg) | Cl | Cd | Cm | Cl/Cd
-20 | -0.937 | 0.15757 | -0.028 | -5.946
-19.5 | -0.909 | 0.15349 | -0.028 | -5.921
-19 | -0.881 | 0.15013 | -0.029 | -5.869
-18.5 | -0.852 | 0.1442 | -0.028 | -5.907
-18 | -0.822 | 0.13942 | -0.027 | -5.897
-17.5 | -0.794 | 0.136 | -0.027 | -5.837
-17 | -0.766 | 0.13143 | -0.027 | -5.826
-16.5 | -0.737 | 0.12706 | -0.027 | -5.804
-16 | -0.709 | 0.1229 | -0.028 | -5.771
-15.5 | -0.681 | 0.1154 | -0.028 | -5.901
-15 | -0.652 | 0.11383 | -0.027 | -5.73
-14.5 | -0.623 | 0.10796 | -0.026 | -5.771
-14 | -0.595 | 0.09711 | -0.027 | -6.13
-13.5 | -0.567 | 0.08979 | -0.027 | -6.316
-13 | -0.539 | 0.08404 | -0.028 | -6.415
-12.5 | -0.511 | 0.07781 | -0.028 | -6.567
-12 | -0.483 | 0.07327 | -0.028 | -6.59
-11.5 | -0.455 | 0.06849 | -0.028 | -6.639
-11 | -0.426 | 0.06973 | -0.028 | -6.109
-10.5 | -0.397 | 0.07449 | -0.026 | -5.328
-10 | -0.369 | 0.06525 | -0.026 | -5.654
-9.5 | -0.341 | 0.05974 | -0.027 | -5.707
-9 | -0.313 | 0.05543 | -0.027 | -5.646
-8.5 | -0.285 | 0.05193 | -0.027 | -5.488
-8 | -0.257 | 0.04812 | -0.028 | -5.342
-7.5 | -0.229 | 0.04514 | -0.028 | -5.078
-7 | -0.201 | 0.05302 | -0.026 | -3.783
-6.5 | -0.173 | 0.04715 | -0.025 | -3.663
-6 | -0.145 | 0.04203 | -0.026 | -3.449
-5.5 | -0.117 | 0.03888 | -0.026 | -3.016
-5 | -0.089 | 0.03994 | -0.025 | -2.24
-4.5 | -0.062 | 0.03748 | -0.026 | -1.649
-4 | -0.049 | 0.03442 | -0.026 | -1.43
-3.5 | -0.012 | 0.03302 | -0.028 | -0.355
-3 | 0.039 | 0.03048 | -0.031 | 1.278
-2.5 | 0.116 | 0.00681 | -0.06 | 16.998
-2 | 0.185 | 0.00668 | -0.06 | 27.734
-1.5 | 0.255 | 0.00658 | -0.061 | 38.754
-1 | 0.324 | 0.00653 | -0.061 | 49.68
-0.5 | 0.394 | 0.0065 | -0.061 | 60.625
0 | 0.463 | 0.00647 | -0.062 | 71.557
0.5 | 0.531 | 0.00653 | -0.062 | 81.305
1 | 0.599 | 0.0066 | -0.063 | 90.734
1.5 | 0.667 | 0.00648 | -0.063 | 102.959
2 | 0.733 | 0.00557 | -0.064 | 131.698
2.5 | 0.8 | 0.00586 | -0.064 | 136.603
3 | 0.867 | 0.00577 | -0.065 | 150.239
3.5 | 0.933 | 0.00589 | -0.065 | 158.413
4 | 0.997 | 0.00712 | -0.065 | 140.075
4.5 | 1.06 | 0.00765 | -0.066 | 138.508
5 | 1.121 | 0.00825 | -0.066 | 135.871
5.5 | 1.179 | 0.009 | -0.066 | 131.046
6 | 1.233 | 0.00988 | -0.067 | 124.849
6.5 | 1.282 | 0.01109 | -0.067 | 115.614
7 | 1.315 | 0.01531 | -0.067 | 85.868
7.5 | 1.35 | 0.01607 | -0.067 | 84.004
8 | 1.367 | 0.01769 | -0.067 | 77.303
8.5 | 1.352 | 0.01963 | -0.067 | 68.868
9 | 1.24 | 0.02251 | -0.067 | 55.097
9.5 | 0.807 | 0.02623 | -0.067 | 30.754
10 | 0.836 | 0.02724 | -0.068 | 30.674
10.5 | 0.743 | 0.07295 | -0.041 | 10.186
11 | 0.886 | 0.03266 | -0.068 | 27.126
11.5 | 0.873 | 0.04891 | -0.063 | 17.855
12 | 0.939 | 0.03662 | -0.068 | 25.628
12.5 | 0.854 | 0.08575 | -0.048 | 9.959
13 | 0.906 | 0.08113 | -0.056 | 11.174

## 80. Re 5M Mach 0.50 (2)
BIGFOIL.COM POLAR EXPORT
NACA64-711 a=0.0
NACA64-711 a=0.0 |  |  |  | Cl Max: | 1.5409 | at alpha= | 11 | deg
XFOIL ncrit=9 |  |  |  | L/D Max: | 202.863 | at alpha= | 3.5 | deg
Re: | 5000000 |  |  | Cd Min: | 0.26618 | at alpha= | -20 | deg
Mach: | 0.5 |  |  | Cl=0 at alpha= | -3.6457 | deg
|  |  |  | @ Cl=0.1, Cd= | 0.0070671
|  |  |  | @ Cl=0.4, Cd= | 0.0058901
|  |  |  | @ Cl=0.6, Cd= | 0.00577
alpha (deg) | Cl | Cd | Cm | Cl/Cd
-20 | -0.7119 | 0.26618 | 0.065 | -2.6745
-19.5 | -0.6877 | 0.2581 | 0.0596 | -2.6645
-19 | -0.6637 | 0.24999 | 0.0543 | -2.6549
-18.5 | -0.6396 | 0.24184 | 0.0491 | -2.6447
-17.5 | -0.5934 | 0.22585 | 0.0393 | -2.6274
-17 | -0.5726 | 0.21782 | 0.0352 | -2.6288
-16.5 | -0.5506 | 0.20996 | 0.0304 | -2.6224
-16 | -0.5268 | 0.20253 | 0.0255 | -2.6011
-15.5 | -0.503 | 0.19514 | 0.0208 | -2.5776
-15 | -0.4794 | 0.18749 | 0.0161 | -2.5569
-14.5 | -0.456 | 0.17992 | 0.0115 | -2.5345
-14 | -0.4329 | 0.17198 | 0.0069 | -2.5172
-13.5 | -0.4105 | 0.16415 | 0.0024 | -2.5008
-13 | -0.3889 | 0.15633 | -0.0021 | -2.4877
-12.5 | -0.3681 | 0.14851 | -0.0065 | -2.4786
-12 | -0.3479 | 0.1407 | -0.0108 | -2.4726
-11.5 | -0.3288 | 0.13291 | -0.015 | -2.4739
-11 | -0.311 | 0.12534 | -0.0192 | -2.4813
-10.5 | -0.2912 | 0.1178 | -0.0233 | -2.472
-10 | -0.2752 | 0.11055 | -0.0273 | -2.4894
-9.5 | -0.2558 | 0.10407 | -0.0311 | -2.458
-9 | -0.2376 | 0.09751 | -0.0348 | -2.4367
-8.5 | -0.2206 | 0.09077 | -0.0384 | -2.4303
-8 | -0.2039 | 0.08415 | -0.0421 | -2.4231
-7 | -0.1794 | 0.0711 | -0.0492 | -2.5232
-6.5 | -0.1766 | 0.06465 | -0.0525 | -2.7316
-6 | -0.1863 | 0.05479 | -0.0616 | -3.4003
-5.5 | -0.1651 | 0.0467 | -0.0676 | -3.5353
-5 | -0.1312 | 0.03944 | -0.0714 | -3.3266
-4.5 | -0.0867 | 0.03307 | -0.0735 | -2.6217
-4 | -0.0377 | 0.02591 | -0.0742 | -1.455
-3.5 | 0.0155 | 0.01845 | -0.0735 | 0.84011
-3 | 0.0628 | 0.00758 | -0.0713 | 8.285
-2.5 | 0.1317 | 0.00663 | -0.0703 | 19.8643
-2 | 0.2019 | 0.00625 | -0.0699 | 32.304
-1.5 | 0.272 | 0.00602 | -0.0698 | 45.1827
-1 | 0.342 | 0.00599 | -0.07 | 57.0952
-0.5 | 0.4117 | 0.00587 | -0.0703 | 70.1363
0 | 0.481 | 0.00586 | -0.0707 | 82.0819
0.5 | 0.5503 | 0.00577 | -0.0712 | 95.3726
1 | 0.6196 | 0.00577 | -0.0717 | 107.383
2 | 0.7538 | 0.00457 | -0.0729 | 164.9453
2.5 | 0.8209 | 0.0044 | -0.0729 | 186.5682
3 | 0.8864 | 0.00446 | -0.0723 | 198.7444
3.5 | 0.9494 | 0.00468 | -0.0712 | 202.8632
4 | 1.0215 | 0.00508 | -0.072 | 201.0827
5 | 1.1595 | 0.00612 | -0.0719 | 189.4608
6 | 1.28 | 0.00795 | -0.0684 | 161.0063
6.5 | 1.3332 | 0.0091 | -0.0653 | 146.5055
7 | 1.3755 | 0.01054 | -0.0606 | 130.5028
7.5 | 1.39 | 0.01227 | -0.0518 | 113.2844
8 | 1.4074 | 0.01444 | -0.045 | 97.4654
8.5 | 1.4372 | 0.01666 | -0.0403 | 86.2665
9 | 1.4685 | 0.01912 | -0.0361 | 76.8044
9.5 | 1.4957 | 0.02209 | -0.0321 | 67.7094
10 | 1.518 | 0.02561 | -0.0283 | 59.2737
10.5 | 1.5367 | 0.02962 | -0.0248 | 51.8805
11 | 1.5409 | 0.03492 | -0.0213 | 44.1266
11.5 | 1.5322 | 0.04175 | -0.0188 | 36.6994
12 | 1.5073 | 0.05052 | -0.0178 | 29.8357
12.5 | 1.4784 | 0.06042 | -0.0184 | 24.4687
13 | 1.4427 | 0.07188 | -0.0209 | 20.071
13.5 | 1.4109 | 0.08385 | -0.0248 | 16.8265
14 | 1.3781 | 0.09699 | -0.0305 | 14.2087
14.5 | 1.3459 | 0.11101 | -0.0376 | 12.1241
15 | 1.3168 | 0.1254 | -0.0459 | 10.5008
15.5 | 1.2902 | 0.14022 | -0.0551 | 9.2013
16 | 1.2693 | 0.15473 | -0.0646 | 8.2033

## 81. Re 6M Mach 0.00 (1)
BIGFOIL.COM POLAR EXPORT
NACA64-711 a=0.0
NACA64-711 a=0.0 |  |  |  | Cl Max: | 1.39 | at alpha= | 11 | deg
JavaFoil+Calcfoil stall+Eppler ext transition |  |  |  | L/D Max: | 174.478 | at alpha= | 5.5 | deg
Re: | 6000000 |  |  | Cd Min: | 0.00511 | at alpha= | -4.5 | deg
Mach: | 0 |  |  | Cl=0 at alpha= | -3.3793 | deg
|  |  |  | @ Cl=0.1, Cd= | 0.0063771
|  |  |  | @ Cl=0.4, Cd= | 0.0061207
|  |  |  | @ Cl=0.6, Cd= | 0.0052458
alpha (deg) | Cl | Cd | Cm | Cl/Cd
-15.5 | -0.282 | 0.11154 | -0.022 | -2.527
-15 | -0.293 | 0.10695 | -0.022 | -2.736
-14.5 | -0.303 | 0.10383 | -0.021 | -2.92
-14 | -0.314 | 0.09902 | -0.021 | -3.167
-13.5 | -0.324 | 0.09254 | -0.021 | -3.498
-13 | -0.333 | 0.08738 | -0.021 | -3.811
-12.5 | -0.341 | 0.08235 | -0.022 | -4.146
-12 | -0.348 | 0.07827 | -0.021 | -4.451
-11.5 | -0.354 | 0.07453 | -0.022 | -4.75
-11 | -0.358 | 0.06989 | -0.022 | -5.118
-10.5 | -0.359 | 0.06586 | -0.022 | -5.451
-10 | -0.358 | 0.06218 | -0.022 | -5.753
-9.5 | -0.353 | 0.05918 | -0.022 | -5.967
-9 | -0.345 | 0.05601 | -0.022 | -6.161
-8.5 | -0.334 | 0.05196 | -0.023 | -6.42
-8 | -0.318 | 0.04897 | -0.023 | -6.493
-7.5 | -0.298 | 0.0467 | -0.023 | -6.381
-7 | -0.274 | 0.04402 | -0.023 | -6.23
-6.5 | -0.246 | 0.04136 | -0.024 | -5.96
-6 | -0.215 | 0.03896 | -0.024 | -5.512
-5.5 | -0.18 | 0.03592 | -0.026 | -5.011
-5 | -0.142 | 0.03262 | -0.029 | -4.363
-4.5 | -0.124 | 0.00511 | -0.05 | -24.216
-4 | -0.07 | 0.00516 | -0.051 | -13.563
-3.5 | -0.014 | 0.00571 | -0.051 | -2.44
-3 | 0.044 | 0.00651 | -0.051 | 6.723
-2.5 | 0.103 | 0.00637 | -0.052 | 16.094
-2 | 0.162 | 0.00628 | -0.052 | 25.802
-1.5 | 0.222 | 0.00622 | -0.052 | 35.712
-1 | 0.282 | 0.00619 | -0.053 | 45.499
-0.5 | 0.342 | 0.00616 | -0.053 | 55.465
0 | 0.401 | 0.00612 | -0.054 | 65.566
0.5 | 0.46 | 0.00615 | -0.054 | 74.811
1 | 0.519 | 0.0062 | -0.054 | 83.822
1.5 | 0.578 | 0.00516 | -0.055 | 111.962
2 | 0.637 | 0.00539 | -0.055 | 118.125
2.5 | 0.695 | 0.00532 | -0.056 | 130.653
3 | 0.753 | 0.00544 | -0.056 | 138.493
3.5 | 0.811 | 0.00556 | -0.056 | 145.773
4 | 0.869 | 0.00563 | -0.057 | 154.291
4.5 | 0.926 | 0.00548 | -0.057 | 168.943
5 | 0.983 | 0.00564 | -0.058 | 174.338
5.5 | 1.038 | 0.00595 | -0.058 | 174.478
6 | 1.092 | 0.00751 | -0.058 | 145.453
6.5 | 1.144 | 0.00804 | -0.059 | 142.216
7 | 1.192 | 0.00872 | -0.059 | 136.66
7.5 | 1.237 | 0.00955 | -0.06 | 129.501
8 | 1.276 | 0.0113 | -0.06 | 112.926
8.5 | 1.313 | 0.01216 | -0.06 | 107.957
9 | 1.343 | 0.01298 | -0.06 | 103.433
9.5 | 1.365 | 0.01386 | -0.061 | 98.505
10 | 1.381 | 0.01481 | -0.061 | 93.231
10.5 | 1.389 | 0.01589 | -0.061 | 87.402
11 | 1.39 | 0.01696 | -0.061 | 81.99
11.5 | 1.383 | 0.01826 | -0.062 | 75.732
12 | 1.368 | 0.01977 | -0.062 | 69.232
12.5 | 1.346 | 0.02174 | -0.062 | 61.884
13 | 1.318 | 0.02323 | -0.062 | 56.736
13.5 | 1.284 | 0.02516 | -0.063 | 51.015
14 | 1.244 | 0.0273 | -0.063 | 45.57
14.5 | 1.2 | 0.02976 | -0.063 | 40.336
15 | 1.153 | 0.0326 | -0.063 | 35.365
15.5 | 1.103 | 0.03584 | -0.063 | 30.77
16 | 1.051 | 0.03954 | -0.063 | 26.582

## 82. Re 6M Mach 0.00 (2)
BIGFOIL.COM POLAR EXPORT
NACA64-711 a=0.0
NACA64-711 a=0.0 |  |  |  | Cl Max: | 1.7354 | at alpha= | 18.5 | deg
XFOIL ncrit=9 |  |  |  | L/D Max: | 193.661 | at alpha= | 4 | deg
Re: | 6000000 |  |  | Cd Min: | 0.08142 | at alpha= | 20 | deg
Mach: | 0 |  |  | Cl=0 at alpha= | -3.4643 | deg
|  |  |  | @ Cl=0.1, Cd= | 0.0058341
|  |  |  | @ Cl=0.4, Cd= | 0.00545
|  |  |  | @ Cl=0.6, Cd= | 0.0046452
alpha (deg) | Cl | Cd | Cm | Cl/Cd
-9.5 | -0.6654 | 0.01513 | -0.056 | -43.9788
-9 | -0.6161 | 0.01297 | -0.0557 | -47.5019
-8.5 | -0.5637 | 0.01158 | -0.0555 | -48.6788
-8 | -0.5102 | 0.01047 | -0.0554 | -48.7297
-7.5 | -0.4554 | 0.00965 | -0.0554 | -47.1917
-7 | -0.4002 | 0.00892 | -0.0555 | -44.8655
-6.5 | -0.3446 | 0.00831 | -0.0555 | -41.4681
-6 | -0.2885 | 0.00779 | -0.0556 | -37.0347
-5.5 | -0.2322 | 0.00733 | -0.0558 | -31.678
-5 | -0.1755 | 0.00695 | -0.0559 | -25.2518
-4.5 | -0.1185 | 0.00667 | -0.0562 | -17.7661
-4 | -0.0612 | 0.00645 | -0.0565 | -9.4884
-3.5 | -0.0041 | 0.00615 | -0.0568 | -0.66667
-3 | 0.0533 | 0.00598 | -0.0571 | 8.913
-2.5 | 0.1109 | 0.0058 | -0.0575 | 19.1207
-2 | 0.1685 | 0.00567 | -0.0579 | 29.7178
-1.5 | 0.2264 | 0.00561 | -0.0584 | 40.3565
-1 | 0.2843 | 0.00553 | -0.0589 | 51.4105
-0.5 | 0.3421 | 0.00549 | -0.0594 | 62.3133
0 | 0.4 | 0.00545 | -0.0599 | 73.3945
0.5 | 0.4577 | 0.00542 | -0.0604 | 84.4465
1 | 0.5155 | 0.00539 | -0.0609 | 95.6401
1.5 | 0.5728 | 0.00512 | -0.0616 | 111.875
2 | 0.6278 | 0.00416 | -0.0623 | 150.9135
2.5 | 0.6837 | 0.00395 | -0.0626 | 173.0886
3 | 0.7383 | 0.00392 | -0.0625 | 188.3418
3.5 | 0.7915 | 0.00409 | -0.0621 | 193.5208
4 | 0.8463 | 0.00437 | -0.0622 | 193.6613
4.5 | 0.908 | 0.00475 | -0.0641 | 191.1579
5 | 0.9629 | 0.00514 | -0.0644 | 187.3346
5.5 | 1.0149 | 0.00586 | -0.0644 | 173.1911
6 | 1.0676 | 0.00646 | -0.0645 | 165.2632
7 | 1.1697 | 0.00783 | -0.0643 | 149.387
7.5 | 1.2187 | 0.00862 | -0.0639 | 141.3805
8 | 1.2661 | 0.00946 | -0.0632 | 133.8372
8.5 | 1.3134 | 0.01022 | -0.0625 | 128.5127
9 | 1.3613 | 0.01083 | -0.062 | 125.6971
9.5 | 1.4076 | 0.01149 | -0.0611 | 122.5065
10 | 1.453 | 0.01211 | -0.0602 | 119.9835
10.5 | 1.4958 | 0.01281 | -0.0589 | 116.7681
11 | 1.5348 | 0.0136 | -0.0571 | 112.8529
11.5 | 1.566 | 0.01439 | -0.0538 | 108.8256
12 | 1.5834 | 0.0155 | -0.0486 | 102.1548
12.5 | 1.6061 | 0.01678 | -0.045 | 95.7151
13 | 1.6247 | 0.01855 | -0.0416 | 87.5849
13.5 | 1.6461 | 0.02037 | -0.039 | 80.81
14 | 1.6645 | 0.0226 | -0.0365 | 73.6504
14.5 | 1.6787 | 0.02531 | -0.0341 | 66.3256
15 | 1.6947 | 0.02807 | -0.0324 | 60.3741
15.5 | 1.7089 | 0.03111 | -0.0309 | 54.9309
16 | 1.716 | 0.03496 | -0.0294 | 49.0847
16.5 | 1.727 | 0.03871 | -0.0286 | 44.6138
17 | 1.7336 | 0.04314 | -0.0281 | 40.1854
17.5 | 1.7304 | 0.04893 | -0.028 | 35.3648
18 | 1.7312 | 0.05457 | -0.0284 | 31.7244
18.5 | 1.7354 | 0.06004 | -0.0292 | 28.9041
19 | 1.7325 | 0.06663 | -0.0306 | 26.0018
19.5 | 1.7286 | 0.0737 | -0.0325 | 23.4545
20 | 1.7217 | 0.08142 | -0.0349 | 21.1459

## 83. Re 6M Mach 0.10 (1)
BIGFOIL.COM POLAR EXPORT
NACA64-711 a=0.0
NACA64-711 a=0.0 |  |  |  | Cl Max: | 1.388 | at alpha= | 10.5 | deg
JavaFoil+Calcfoil stall+Eppler ext transition |  |  |  | L/D Max: | 175.377 | at alpha= | 5.5 | deg
Re: | 6000000 |  |  | Cd Min: | 0.00513 | at alpha= | -4.5 | deg
Mach: | 0.1 |  |  | Cl=0 at alpha= | -3.3793 | deg
|  |  |  | @ Cl=0.1, Cd= | 0.0063871
|  |  |  | @ Cl=0.4, Cd= | 0.006122
|  |  |  | @ Cl=0.6, Cd= | 0.0052741
alpha (deg) | Cl | Cd | Cm | Cl/Cd
-15 | -0.253 | 0.1073 | -0.022 | -2.359
-14.5 | -0.266 | 0.10437 | -0.021 | -2.544
-14 | -0.278 | 0.09719 | -0.022 | -2.862
-13.5 | -0.29 | 0.09291 | -0.022 | -3.125
-13 | -0.302 | 0.0885 | -0.022 | -3.413
-12.5 | -0.313 | 0.0827 | -0.022 | -3.784
-12 | -0.323 | 0.07871 | -0.022 | -4.099
-11.5 | -0.331 | 0.07512 | -0.022 | -4.406
-11 | -0.337 | 0.07088 | -0.022 | -4.761
-10.5 | -0.342 | 0.06617 | -0.022 | -5.162
-10 | -0.343 | 0.06237 | -0.022 | -5.499
-9.5 | -0.341 | 0.05969 | -0.022 | -5.714
-9 | -0.335 | 0.05642 | -0.022 | -5.946
-8.5 | -0.326 | 0.05231 | -0.023 | -6.236
-8 | -0.313 | 0.04926 | -0.023 | -6.344
-7.5 | -0.294 | 0.04714 | -0.023 | -6.243
-7 | -0.272 | 0.04437 | -0.023 | -6.126
-6.5 | -0.245 | 0.04155 | -0.024 | -5.897
-6 | -0.214 | 0.03845 | -0.025 | -5.576
-5.5 | -0.18 | 0.03611 | -0.026 | -4.977
-5 | -0.142 | 0.03333 | -0.028 | -4.262
-4.5 | -0.124 | 0.00513 | -0.051 | -24.211
-4 | -0.07 | 0.00516 | -0.051 | -13.596
-3.5 | -0.014 | 0.00573 | -0.051 | -2.444
-3 | 0.044 | 0.00652 | -0.052 | 6.743
-2.5 | 0.103 | 0.00638 | -0.052 | 16.147
-2 | 0.163 | 0.00629 | -0.052 | 25.89
-1.5 | 0.223 | 0.00622 | -0.053 | 35.869
-1 | 0.283 | 0.00619 | -0.053 | 45.722
-0.5 | 0.343 | 0.00616 | -0.053 | 55.746
0 | 0.403 | 0.00612 | -0.054 | 65.929
0.5 | 0.463 | 0.00618 | -0.054 | 74.921
1 | 0.522 | 0.00622 | -0.055 | 83.867
1.5 | 0.581 | 0.0052 | -0.055 | 111.842
2 | 0.64 | 0.00543 | -0.055 | 117.918
2.5 | 0.698 | 0.00532 | -0.056 | 131.151
3 | 0.757 | 0.00543 | -0.056 | 139.357
3.5 | 0.815 | 0.00563 | -0.057 | 144.798
4 | 0.873 | 0.0057 | -0.057 | 153.177
4.5 | 0.931 | 0.00548 | -0.058 | 169.952
5 | 0.988 | 0.00572 | -0.058 | 172.818
5.5 | 1.043 | 0.00595 | -0.058 | 175.377
6 | 1.097 | 0.00757 | -0.059 | 144.844
6.5 | 1.149 | 0.0081 | -0.059 | 141.783
7 | 1.197 | 0.00881 | -0.059 | 135.851
7.5 | 1.242 | 0.00969 | -0.06 | 128.229
8 | 1.28 | 0.01144 | -0.06 | 111.942
8.5 | 1.317 | 0.0123 | -0.06 | 107.088
9 | 1.346 | 0.01319 | -0.06 | 102.068
9.5 | 1.368 | 0.01405 | -0.061 | 97.346
10 | 1.382 | 0.01503 | -0.061 | 91.909
10.5 | 1.388 | 0.01616 | -0.061 | 85.89
11 | 1.386 | 0.01725 | -0.062 | 80.344
11.5 | 1.375 | 0.01872 | -0.062 | 73.483
12 | 1.357 | 0.02027 | -0.062 | 66.915
12.5 | 1.33 | 0.02199 | -0.062 | 60.497
13 | 1.297 | 0.02384 | -0.063 | 54.402
13.5 | 1.257 | 0.02592 | -0.063 | 48.513
14 | 1.212 | 0.0282 | -0.063 | 42.974
14.5 | 1.162 | 0.0308 | -0.063 | 37.741
15 | 1.109 | 0.03389 | -0.063 | 32.727
15.5 | 1.053 | 0.03745 | -0.063 | 28.115

## 84. Re 6M Mach 0.10 (2)
BIGFOIL.COM POLAR EXPORT
NACA64-711 a=0.0
NACA64-711 a=0.0 |  |  |  | Cl Max: | 1.724 | at alpha= | 17 | deg
XFOIL ncrit=9 |  |  |  | L/D Max: | 193.986 | at alpha= | 4 | deg
Re: | 6000000 |  |  | Cd Min: | 0.08802 | at alpha= | 20 | deg
Mach: | 0.1 |  |  | Cl=0 at alpha= | -3.4629 | deg
|  |  |  | @ Cl=0.1, Cd= | 0.005846
|  |  |  | @ Cl=0.4, Cd= | 0.0054521
|  |  |  | @ Cl=0.6, Cd= | 0.0045087
alpha (deg) | Cl | Cd | Cm | Cl/Cd
-9 | -0.615 | 0.01566 | -0.0574 | -39.272
-8.5 | -0.5665 | 0.01282 | -0.0569 | -44.1888
-8 | -0.5136 | 0.01123 | -0.0566 | -45.7346
-7.5 | -0.4588 | 0.01019 | -0.0565 | -45.0245
-7 | -0.4033 | 0.0093 | -0.0564 | -43.3656
-6.5 | -0.3473 | 0.00857 | -0.0563 | -40.5251
-6 | -0.2909 | 0.00797 | -0.0563 | -36.4994
-5.5 | -0.2341 | 0.00745 | -0.0564 | -31.4228
-5 | -0.177 | 0.00702 | -0.0565 | -25.2137
-4.5 | -0.1196 | 0.00672 | -0.0567 | -17.7976
-4 | -0.0618 | 0.00648 | -0.057 | -9.537
-3.5 | -0.0043 | 0.00617 | -0.0572 | -0.69692
-3 | 0.0536 | 0.00599 | -0.0575 | 8.9482
-2.5 | 0.1116 | 0.00581 | -0.0579 | 19.2083
-2 | 0.1696 | 0.00568 | -0.0583 | 29.8592
-1.5 | 0.2279 | 0.00562 | -0.0588 | 40.5516
-1 | 0.2861 | 0.00553 | -0.0592 | 51.736
-0.5 | 0.3442 | 0.0055 | -0.0597 | 62.5818
0 | 0.4025 | 0.00545 | -0.0602 | 73.8532
0.5 | 0.4607 | 0.00542 | -0.0608 | 85
1 | 0.5187 | 0.0054 | -0.0613 | 96.0556
2 | 0.6318 | 0.00416 | -0.0626 | 151.875
2.5 | 0.688 | 0.00395 | -0.0629 | 174.1772
3 | 0.743 | 0.00394 | -0.0628 | 188.5787
3.5 | 0.7967 | 0.00411 | -0.0625 | 193.8443
4 | 0.8516 | 0.00439 | -0.0625 | 193.9863
4.5 | 0.9139 | 0.00477 | -0.0644 | 191.5933
5 | 0.9691 | 0.00516 | -0.0647 | 187.8101
5.5 | 1.0215 | 0.00589 | -0.0647 | 173.4295
6 | 1.0744 | 0.0065 | -0.0647 | 165.2923
6.5 | 1.1261 | 0.00719 | -0.0646 | 156.6203
7 | 1.177 | 0.00789 | -0.0644 | 149.1762
7.5 | 1.2261 | 0.00871 | -0.0639 | 140.7692
8 | 1.2738 | 0.00955 | -0.0631 | 133.3822
8.5 | 1.3212 | 0.01032 | -0.0623 | 128.0233
9 | 1.3693 | 0.01094 | -0.0617 | 125.1645
9.5 | 1.4156 | 0.01161 | -0.0607 | 121.9294
10 | 1.4605 | 0.01228 | -0.0595 | 118.9332
10.5 | 1.5031 | 0.01299 | -0.0581 | 115.7121
11 | 1.5403 | 0.01384 | -0.0557 | 111.2934
11.5 | 1.5645 | 0.01468 | -0.0511 | 106.5736
12 | 1.5833 | 0.01596 | -0.0464 | 99.2043
12.5 | 1.6063 | 0.01738 | -0.043 | 92.4223
13 | 1.6251 | 0.0193 | -0.0397 | 84.2021
13.5 | 1.6456 | 0.02133 | -0.0371 | 77.1496
14 | 1.6623 | 0.02383 | -0.0346 | 69.7566
14.5 | 1.6778 | 0.02659 | -0.0325 | 63.0989
15 | 1.6922 | 0.02962 | -0.0307 | 57.1303
15.5 | 1.7045 | 0.033 | -0.0293 | 51.6515
16 | 1.7077 | 0.03743 | -0.0279 | 45.6238
16.5 | 1.7185 | 0.04144 | -0.0273 | 41.4696
17 | 1.724 | 0.04621 | -0.027 | 37.3079
17.5 | 1.7216 | 0.05216 | -0.0272 | 33.0061
18 | 1.721 | 0.05823 | -0.0279 | 29.5552
18.5 | 1.7216 | 0.0644 | -0.029 | 26.7329
19 | 1.7178 | 0.07141 | -0.0307 | 24.0555
19.5 | 1.71 | 0.07931 | -0.0331 | 21.561
20 | 1.6992 | 0.08802 | -0.0361 | 19.3047

## 85. Re 6M Mach 0.25 (1)
BIGFOIL.COM POLAR EXPORT
NACA64-711 a=0.0
NACA64-711 a=0.0 |  |  |  | Cl Max: | 1.377 | at alpha= | 10 | deg
JavaFoil+Calcfoil stall+Eppler ext transition |  |  |  | L/D Max: | 173.536 | at alpha= | 5 | deg
Re: | 6000000 |  |  | Cd Min: | 0.00516 | at alpha= | -4 | deg
Mach: | 0.25 |  |  | Cl=0 at alpha= | -3.3814 | deg
|  |  |  | @ Cl=0.1, Cd= | 0.0064318
|  |  |  | @ Cl=0.4, Cd= | 0.0061723
|  |  |  | @ Cl=0.6, Cd= | 0.005269
alpha (deg) | Cl | Cd | Cm | Cl/Cd
-13 | -0.056 | 0.09079 | -0.022 | -0.619
-12.5 | -0.053 | 0.08485 | -0.022 | -0.627
-12 | -0.05 | 0.07998 | -0.023 | -0.629
-11.5 | -0.076 | 0.07599 | -0.023 | -0.997
-11 | -0.139 | 0.07201 | -0.022 | -1.928
-10.5 | -0.177 | 0.06828 | -0.022 | -2.593
-10 | -0.207 | 0.06567 | -0.022 | -3.159
-9.5 | -0.232 | 0.06231 | -0.022 | -3.717
-9 | -0.249 | 0.05801 | -0.022 | -4.3
-8.5 | -0.26 | 0.05409 | -0.023 | -4.816
-8 | -0.264 | 0.05097 | -0.023 | -5.188
-7.5 | -0.261 | 0.04832 | -0.023 | -5.399
-7 | -0.25 | 0.04514 | -0.023 | -5.539
-6.5 | -0.232 | 0.04197 | -0.024 | -5.53
-6 | -0.207 | 0.03957 | -0.025 | -5.242
-5.5 | -0.177 | 0.03737 | -0.025 | -4.729
-5 | -0.141 | 0.03476 | -0.027 | -4.06
-4.5 | -0.101 | 0.03279 | -0.028 | -3.086
-4 | -0.071 | 0.00516 | -0.052 | -13.797
-3.5 | -0.014 | 0.00576 | -0.053 | -2.477
-3 | 0.045 | 0.00654 | -0.053 | 6.872
-2.5 | 0.106 | 0.00642 | -0.053 | 16.454
-2 | 0.167 | 0.00633 | -0.054 | 26.395
-1.5 | 0.229 | 0.00626 | -0.054 | 36.624
-1 | 0.291 | 0.00621 | -0.055 | 46.819
-0.5 | 0.353 | 0.00618 | -0.055 | 57.103
0 | 0.414 | 0.00617 | -0.055 | 67.096
0.5 | 0.475 | 0.0062 | -0.056 | 76.714
1 | 0.536 | 0.00624 | -0.056 | 85.962
1.5 | 0.597 | 0.00527 | -0.057 | 113.315
2 | 0.658 | 0.00525 | -0.057 | 125.352
2.5 | 0.717 | 0.00541 | -0.057 | 132.695
3 | 0.777 | 0.00556 | -0.058 | 139.848
3.5 | 0.837 | 0.00574 | -0.058 | 145.95
4 | 0.897 | 0.00585 | -0.059 | 153.394
4.5 | 0.956 | 0.00565 | -0.059 | 169.244
5 | 1.014 | 0.00584 | -0.06 | 173.536
5.5 | 1.07 | 0.0074 | -0.06 | 144.64
6 | 1.125 | 0.0079 | -0.06 | 142.389
6.5 | 1.176 | 0.00853 | -0.061 | 137.884
7 | 1.223 | 0.00936 | -0.061 | 130.754
7.5 | 1.267 | 0.01028 | -0.061 | 123.305
8 | 1.303 | 0.01236 | -0.061 | 105.496
8.5 | 1.338 | 0.0132 | -0.062 | 101.31
9 | 1.361 | 0.01421 | -0.062 | 95.843
9.5 | 1.375 | 0.01528 | -0.062 | 89.978
10 | 1.377 | 0.01648 | -0.062 | 83.541
10.5 | 1.367 | 0.01796 | -0.063 | 76.075
11 | 1.344 | 0.01937 | -0.063 | 69.387
11.5 | 1.307 | 0.02135 | -0.063 | 61.237
12 | 1.258 | 0.02325 | -0.063 | 54.089
12.5 | 1.195 | 0.02553 | -0.064 | 46.793
13 | 1.119 | 0.0282 | -0.064 | 39.682
13.5 | 1.032 | 0.03124 | -0.064 | 33.045
14 | 0.936 | 0.03501 | -0.064 | 26.735
14.5 | 0.826 | 0.04271 | -0.063 | 19.339
15 | 0.718 | 0.04766 | -0.062 | 15.075

## 86. Re 6M Mach 0.25 (2)
BIGFOIL.COM POLAR EXPORT
NACA64-711 a=0.0
NACA64-711 a=0.0 |  |  |  | Cl Max: | 1.6703 | at alpha= | 15.5 | deg
XFOIL ncrit=9 |  |  |  | L/D Max: | 196.969 | at alpha= | 3.5 | deg
Re: | 6000000 |  |  | Cd Min: | 0.24531 | at alpha= | -20 | deg
Mach: | 0.25 |  |  | Cl=0 at alpha= | -3.4567 | deg
|  |  |  | @ Cl=0.1, Cd= | 0.0059528
|  |  |  | @ Cl=0.4, Cd= | 0.0055055
|  |  |  | @ Cl=0.6, Cd= | 0.00523
alpha (deg) | Cl | Cd | Cm | Cl/Cd
-20 | -0.6538 | 0.24531 | 0.0529 | -2.6652
-19.5 | -0.6338 | 0.23854 | 0.0484 | -2.657
-19 | -0.6142 | 0.23165 | 0.044 | -2.6514
-18.5 | -0.5946 | 0.22465 | 0.0396 | -2.6468
-17 | -0.5374 | 0.2029 | 0.0268 | -2.6486
-16.5 | -0.5198 | 0.19626 | 0.0232 | -2.6485
-16 | -0.5013 | 0.18923 | 0.0191 | -2.6492
-15.5 | -0.483 | 0.18214 | 0.0151 | -2.6518
-14.5 | -0.4488 | 0.16748 | 0.0068 | -2.6797
-14 | -0.4305 | 0.16078 | 0.0029 | -2.6776
-13.5 | -0.4123 | 0.15402 | -0.0009 | -2.6769
-11.5 | -0.3485 | 0.12458 | -0.0161 | -2.7974
-11 | -0.3347 | 0.11716 | -0.0198 | -2.8568
-10.5 | -0.3198 | 0.11033 | -0.0233 | -2.8986
-10 | -0.3074 | 0.10315 | -0.0269 | -2.9801
-9.5 | -0.2942 | 0.09661 | -0.0303 | -3.0452
-8 | -0.2802 | 0.07499 | -0.0412 | -3.7365
-6 | -0.3012 | 0.01025 | -0.0608 | -29.3854
-5.5 | -0.2438 | 0.00866 | -0.0603 | -28.1524
-5 | -0.1849 | 0.00769 | -0.0599 | -24.0442
-4.5 | -0.1253 | 0.00711 | -0.0597 | -17.6231
-4 | -0.0653 | 0.00669 | -0.0596 | -9.7608
-3.5 | -0.0052 | 0.00635 | -0.0597 | -0.8189
-3 | 0.0549 | 0.00608 | -0.0598 | 9.0296
-2.5 | 0.1152 | 0.00591 | -0.06 | 19.4924
-2 | 0.1754 | 0.00572 | -0.0603 | 30.6643
-1.5 | 0.2358 | 0.00565 | -0.0607 | 41.7345
-1 | 0.2962 | 0.00557 | -0.0612 | 53.1777
-0.5 | 0.3564 | 0.00552 | -0.0616 | 64.5652
0 | 0.4167 | 0.0055 | -0.0622 | 75.7636
0.5 | 0.4769 | 0.00544 | -0.0627 | 87.6654
1.5 | 0.5968 | 0.00529 | -0.0638 | 112.8166
2 | 0.6539 | 0.00422 | -0.0645 | 154.9526
2.5 | 0.7122 | 0.00401 | -0.0648 | 177.606
3 | 0.7693 | 0.00401 | -0.0647 | 191.8454
3.5 | 0.8253 | 0.00419 | -0.0644 | 196.969
4 | 0.8809 | 0.00451 | -0.0641 | 195.3215
4.5 | 0.9463 | 0.00488 | -0.066 | 193.9139
5 | 1.0034 | 0.00531 | -0.0662 | 188.9642
5.5 | 1.0579 | 0.00604 | -0.066 | 175.149
6 | 1.1123 | 0.00672 | -0.0658 | 165.5208
6.5 | 1.1652 | 0.0075 | -0.0653 | 155.36
7 | 1.2172 | 0.00829 | -0.0647 | 146.8275
7.5 | 1.2667 | 0.0092 | -0.0636 | 137.6848
8 | 1.3144 | 0.01014 | -0.0622 | 129.6252
8.5 | 1.3624 | 0.01095 | -0.0608 | 124.4201
9 | 1.4104 | 0.01165 | -0.0593 | 121.0644
9.5 | 1.4559 | 0.01239 | -0.0573 | 117.5061
10 | 1.4963 | 0.01324 | -0.0547 | 113.0136
10.5 | 1.5208 | 0.01417 | -0.0492 | 107.3253
11 | 1.5437 | 0.01547 | -0.0445 | 99.7867
11.5 | 1.5659 | 0.01718 | -0.0404 | 91.1467
12 | 1.5876 | 0.01921 | -0.0369 | 82.6445
12.5 | 1.6075 | 0.0216 | -0.0339 | 74.4213
13 | 1.6224 | 0.02459 | -0.0309 | 65.978
13.5 | 1.6406 | 0.02753 | -0.0286 | 59.5932
14 | 1.6545 | 0.03102 | -0.0266 | 53.3366
14.5 | 1.6632 | 0.03516 | -0.0249 | 47.3038
15 | 1.67 | 0.03979 | -0.0236 | 41.9703
15.5 | 1.6703 | 0.04538 | -0.0229 | 36.807
16 | 1.6614 | 0.05235 | -0.0229 | 31.7364
16.5 | 1.6658 | 0.05824 | -0.0234 | 28.6023
17 | 1.6615 | 0.06546 | -0.0245 | 25.3819
17.5 | 1.6535 | 0.07355 | -0.0265 | 22.4813
18 | 1.6368 | 0.08324 | -0.0296 | 19.6636
18.5 | 1.6206 | 0.09342 | -0.0334 | 17.3475
19 | 1.5982 | 0.10494 | -0.0384 | 15.2297
19.5 | 1.5741 | 0.11727 | -0.0445 | 13.4229
20 | 1.5504 | 0.12992 | -0.0512 | 11.9335

## 87. Re 6M Mach 0.50 (1)
BIGFOIL.COM POLAR EXPORT
NACA64-711 a=0.0
NACA64-711 a=0.0 |  |  |  | Cl Max: | 1.369 | at alpha= | 8 | deg
JavaFoil+Calcfoil stall+Eppler ext transition |  |  |  | L/D Max: | 157.399 | at alpha= | 3.5 | deg
Re: | 6000000 |  |  | Cd Min: | 0.00572 | at alpha= | 2 | deg
Mach: | 0.5 |  |  | Cl=0 at alpha= | -3.3824 | deg
|  |  |  | @ Cl=0.1, Cd= | 0.011564
|  |  |  | @ Cl=0.4, Cd= | 0.00634
|  |  |  | @ Cl=0.6, Cd= | 0.006491
alpha (deg) | Cl | Cd | Cm | Cl/Cd
-20 | -0.937 | 0.15539 | -0.029 | -6.031
-19.5 | -0.909 | 0.15136 | -0.029 | -6.006
-19 | -0.881 | 0.14744 | -0.029 | -5.977
-18.5 | -0.852 | 0.14206 | -0.028 | -5.999
-18 | -0.822 | 0.13879 | -0.028 | -5.926
-17.5 | -0.794 | 0.13247 | -0.027 | -5.994
-17 | -0.766 | 0.12794 | -0.028 | -5.986
-16.5 | -0.738 | 0.12358 | -0.028 | -5.969
-16 | -0.709 | 0.11941 | -0.028 | -5.941
-15.5 | -0.681 | 0.11251 | -0.028 | -6.054
-15 | -0.652 | 0.11181 | -0.027 | -5.834
-14.5 | -0.623 | 0.10504 | -0.027 | -5.936
-14 | -0.596 | 0.09634 | -0.027 | -6.182
-13.5 | -0.568 | 0.0891 | -0.028 | -6.369
-13 | -0.539 | 0.08276 | -0.028 | -6.518
-12.5 | -0.511 | 0.07714 | -0.028 | -6.629
-12 | -0.483 | 0.07199 | -0.028 | -6.713
-11.5 | -0.455 | 0.06756 | -0.029 | -6.738
-11 | -0.426 | 0.06846 | -0.028 | -6.224
-10.5 | -0.397 | 0.07254 | -0.026 | -5.472
-10 | -0.369 | 0.06441 | -0.027 | -5.73
-9.5 | -0.341 | 0.05942 | -0.027 | -5.74
-9 | -0.313 | 0.05486 | -0.027 | -5.708
-8.5 | -0.285 | 0.05155 | -0.028 | -5.532
-8 | -0.257 | 0.04743 | -0.029 | -5.429
-7.5 | -0.23 | 0.04456 | -0.029 | -5.153
-7 | -0.201 | 0.05201 | -0.026 | -3.857
-6.5 | -0.173 | 0.04631 | -0.026 | -3.729
-6 | -0.145 | 0.04186 | -0.026 | -3.463
-5.5 | -0.117 | 0.0387 | -0.027 | -3.031
-5 | -0.089 | 0.03971 | -0.025 | -2.253
-4.5 | -0.062 | 0.03691 | -0.026 | -1.675
-4 | -0.049 | 0.03419 | -0.027 | -1.44
-3.5 | -0.012 | 0.03269 | -0.028 | -0.359
-3 | 0.039 | 0.03026 | -0.031 | 1.288
-2.5 | 0.116 | 0.00666 | -0.06 | 17.396
-2 | 0.185 | 0.00652 | -0.06 | 28.407
-1.5 | 0.255 | 0.00641 | -0.061 | 39.769
-1 | 0.324 | 0.00638 | -0.061 | 50.85
-0.5 | 0.394 | 0.00634 | -0.061 | 62.089
0 | 0.463 | 0.00634 | -0.062 | 73.06
0.5 | 0.531 | 0.00643 | -0.062 | 82.552
1 | 0.599 | 0.00649 | -0.063 | 92.331
1.5 | 0.666 | 0.00656 | -0.063 | 101.577
2 | 0.733 | 0.00572 | -0.064 | 128.199
2.5 | 0.8 | 0.00592 | -0.064 | 135.183
3 | 0.867 | 0.00582 | -0.065 | 148.871
3.5 | 0.933 | 0.00593 | -0.065 | 157.399
4 | 0.997 | 0.00714 | -0.065 | 139.712
4.5 | 1.06 | 0.00766 | -0.066 | 138.471
5 | 1.122 | 0.00825 | -0.066 | 135.888
5.5 | 1.18 | 0.00897 | -0.066 | 131.588
6 | 1.234 | 0.00985 | -0.067 | 125.276
6.5 | 1.282 | 0.01108 | -0.067 | 115.728
7 | 1.317 | 0.01483 | -0.067 | 88.77
7.5 | 1.352 | 0.01554 | -0.067 | 86.994
8 | 1.369 | 0.01709 | -0.067 | 80.112
8.5 | 1.354 | 0.01895 | -0.067 | 71.43
9 | 1.242 | 0.02171 | -0.068 | 57.222
9.5 | 0.808 | 0.02528 | -0.068 | 31.973
10 | 0.837 | 0.0262 | -0.068 | 31.944
10.5 | 0.84 | 0.0362 | -0.065 | 23.193
11 | 0.888 | 0.03145 | -0.068 | 28.238
11.5 | 0.903 | 0.03823 | -0.067 | 23.622
12 | 0.941 | 0.03516 | -0.069 | 26.775
12.5 | 0.955 | 0.04328 | -0.068 | 22.056
13 | 0.954 | 0.05889 | -0.065 | 16.203

## 88. Re 6M Mach 0.50 (2)
BIGFOIL.COM POLAR EXPORT
NACA64-711 a=0.0
NACA64-711 a=0.0 |  |  |  | Cl Max: | 1.561 | at alpha= | 11 | deg
XFOIL ncrit=9 |  |  |  | L/D Max: | 204.368 | at alpha= | 3.5 | deg
Re: | 6000000 |  |  | Cd Min: | 0.26642 | at alpha= | -20 | deg
Mach: | 0.5 |  |  | Cl=0 at alpha= | -3.626 | deg
|  |  |  | @ Cl=0.1, Cd= | 0.0067774
|  |  |  | @ Cl=0.4, Cd= | 0.00569
|  |  |  | @ Cl=0.6, Cd= | 0.0056
alpha (deg) | Cl | Cd | Cm | Cl/Cd
-20 | -0.7123 | 0.26642 | 0.065 | -2.6736
-19.5 | -0.688 | 0.25832 | 0.0597 | -2.6634
-19 | -0.6639 | 0.2502 | 0.0544 | -2.6535
-18.5 | -0.6398 | 0.24206 | 0.0491 | -2.6431
-18 | -0.6158 | 0.23391 | 0.0439 | -2.6326
-17.5 | -0.5964 | 0.22661 | 0.0404 | -2.6318
-17 | -0.5731 | 0.2181 | 0.0354 | -2.6277
-16.5 | -0.5495 | 0.21023 | 0.0305 | -2.6138
-16 | -0.5258 | 0.20231 | 0.0256 | -2.599
-15.5 | -0.5042 | 0.194 | 0.0207 | -2.599
-15 | -0.4807 | 0.18653 | 0.016 | -2.5771
-14.5 | -0.4571 | 0.17933 | 0.0114 | -2.5489
-14 | -0.4342 | 0.17175 | 0.0068 | -2.5281
-13.5 | -0.4116 | 0.16416 | 0.0023 | -2.5073
-13 | -0.3894 | 0.15643 | -0.0022 | -2.4893
-12.5 | -0.368 | 0.14859 | -0.0065 | -2.4766
-12 | -0.3476 | 0.14079 | -0.0109 | -2.4689
-11.5 | -0.3291 | 0.13316 | -0.0152 | -2.4715
-11 | -0.3112 | 0.12525 | -0.0194 | -2.4846
-10.5 | -0.2914 | 0.11774 | -0.0234 | -2.4749
-10 | -0.2733 | 0.11033 | -0.0275 | -2.4771
-9.5 | -0.2594 | 0.10261 | -0.0316 | -2.528
-9 | -0.2407 | 0.09641 | -0.0352 | -2.4966
-8.5 | -0.2242 | 0.08984 | -0.0389 | -2.4955
-7.5 | -0.1933 | 0.07732 | -0.0459 | -2.5
-7 | -0.1894 | 0.06948 | -0.0498 | -2.726
-6.5 | -0.1961 | 0.06281 | -0.0531 | -3.1221
-6 | -0.1866 | 0.05463 | -0.0617 | -3.4157
-5.5 | -0.1652 | 0.04654 | -0.0677 | -3.5496
-5 | -0.1345 | 0.03819 | -0.0718 | -3.5219
-4.5 | -0.0875 | 0.0327 | -0.0735 | -2.6758
-4 | -0.0386 | 0.02542 | -0.0742 | -1.5185
-3.5 | 0.013 | 0.01706 | -0.0732 | 0.76202
-3 | 0.0621 | 0.0073 | -0.0712 | 8.5068
-2.5 | 0.131 | 0.00635 | -0.0702 | 20.6299
-2 | 0.2016 | 0.00603 | -0.0699 | 33.4328
-1.5 | 0.2718 | 0.00582 | -0.0698 | 46.701
-1 | 0.342 | 0.00574 | -0.07 | 59.5819
-0.5 | 0.4116 | 0.00568 | -0.0703 | 72.4648
0 | 0.4813 | 0.00563 | -0.0707 | 85.4885
0.5 | 0.5506 | 0.0056 | -0.0712 | 98.3214
1 | 0.6199 | 0.0056 | -0.0717 | 110.6964
1.5 | 0.6892 | 0.00556 | -0.0723 | 123.9568
2 | 0.7551 | 0.00453 | -0.073 | 166.6887
2.5 | 0.8226 | 0.00433 | -0.0732 | 189.9769
3 | 0.8897 | 0.0044 | -0.0731 | 202.2045
3.5 | 0.9544 | 0.00467 | -0.0724 | 204.3683
4 | 1.0167 | 0.00502 | -0.071 | 202.5299
5 | 1.1603 | 0.00601 | -0.0721 | 193.0616
5.5 | 1.2221 | 0.00687 | -0.0706 | 177.8894
6 | 1.2805 | 0.00787 | -0.0685 | 162.7065
6.5 | 1.3345 | 0.00899 | -0.0655 | 148.4427
7 | 1.3787 | 0.01035 | -0.061 | 133.2077
7.5 | 1.3969 | 0.01198 | -0.0526 | 116.6027
8 | 1.4194 | 0.0138 | -0.0459 | 102.8551
8.5 | 1.4512 | 0.01582 | -0.041 | 91.732
9 | 1.4813 | 0.01826 | -0.0366 | 81.1227
9.5 | 1.5127 | 0.02094 | -0.0326 | 72.2397
10 | 1.538 | 0.02421 | -0.0287 | 63.5275
10.5 | 1.5565 | 0.02817 | -0.0249 | 55.2538
11 | 1.561 | 0.03337 | -0.0212 | 46.7785
11.5 | 1.5493 | 0.0403 | -0.0184 | 38.4442
12 | 1.5215 | 0.04918 | -0.0171 | 30.9374
12.5 | 1.4894 | 0.05923 | -0.0176 | 25.146
13 | 1.4523 | 0.07072 | -0.02 | 20.5359
13.5 | 1.4203 | 0.08264 | -0.0238 | 17.1866
14 | 1.3876 | 0.09572 | -0.0295 | 14.4964
14.5 | 1.3554 | 0.10968 | -0.0366 | 12.3578
15 | 1.3262 | 0.12404 | -0.0448 | 10.6917
15.5 | 1.2994 | 0.13886 | -0.054 | 9.3576
16 | 1.2762 | 0.15367 | -0.0637 | 8.3048

## 89. Re 7M Mach 0.00 (1)
BIGFOIL.COM POLAR EXPORT
NACA64-711 a=0.0
NACA64-711 a=0.0 |  |  |  | Cl Max: | 1.392 | at alpha= | 11 | deg
JavaFoil+Calcfoil stall+Eppler ext transition |  |  |  | L/D Max: | 175.606 | at alpha= | 5.5 | deg
Re: | 7000000 |  |  | Cd Min: | 0.00493 | at alpha= | -5 | deg
Mach: | 0 |  |  | Cl=0 at alpha= | -3.3793 | deg
|  |  |  | @ Cl=0.1, Cd= | 0.0062656
|  |  |  | @ Cl=0.4, Cd= | 0.0060397
|  |  |  | @ Cl=0.6, Cd= | 0.005372
alpha (deg) | Cl | Cd | Cm | Cl/Cd
-15.5 | -0.282 | 0.11014 | -0.022 | -2.559
-15 | -0.293 | 0.10544 | -0.022 | -2.776
-14.5 | -0.303 | 0.10305 | -0.021 | -2.943
-14 | -0.314 | 0.09812 | -0.021 | -3.197
-13.5 | -0.324 | 0.0912 | -0.022 | -3.551
-13 | -0.333 | 0.08646 | -0.022 | -3.854
-12.5 | -0.342 | 0.08164 | -0.022 | -4.183
-12 | -0.349 | 0.07777 | -0.022 | -4.481
-11.5 | -0.354 | 0.07334 | -0.022 | -4.829
-11 | -0.358 | 0.06943 | -0.022 | -5.154
-10.5 | -0.359 | 0.06564 | -0.022 | -5.472
-10 | -0.358 | 0.06131 | -0.022 | -5.835
-9.5 | -0.353 | 0.05881 | -0.023 | -6.007
-9 | -0.345 | 0.05563 | -0.022 | -6.205
-8.5 | -0.334 | 0.05174 | -0.023 | -6.45
-8 | -0.318 | 0.04847 | -0.023 | -6.562
-7.5 | -0.298 | 0.04644 | -0.023 | -6.42
-7 | -0.274 | 0.04384 | -0.024 | -6.259
-6.5 | -0.247 | 0.04094 | -0.024 | -6.022
-6 | -0.215 | 0.03875 | -0.025 | -5.544
-5.5 | -0.18 | 0.0355 | -0.027 | -5.076
-5 | -0.175 | 0.00493 | -0.05 | -35.496
-4.5 | -0.124 | 0.00505 | -0.05 | -24.546
-4 | -0.07 | 0.00507 | -0.051 | -13.801
-3.5 | -0.014 | 0.00561 | -0.051 | -2.485
-3 | 0.044 | 0.00637 | -0.051 | 6.867
-2.5 | 0.103 | 0.00626 | -0.052 | 16.391
-2 | 0.162 | 0.00617 | -0.052 | 26.282
-1.5 | 0.222 | 0.00609 | -0.052 | 36.428
-1 | 0.282 | 0.00604 | -0.053 | 46.629
-0.5 | 0.342 | 0.00602 | -0.053 | 56.781
0 | 0.401 | 0.00604 | -0.054 | 66.442
0.5 | 0.46 | 0.00609 | -0.054 | 75.566
1 | 0.519 | 0.00617 | -0.054 | 84.18
1.5 | 0.578 | 0.00529 | -0.055 | 109.384
2 | 0.637 | 0.00551 | -0.055 | 115.547
2.5 | 0.695 | 0.00535 | -0.056 | 129.823
3 | 0.753 | 0.00549 | -0.056 | 137.147
3.5 | 0.811 | 0.00562 | -0.056 | 144.332
4 | 0.869 | 0.00569 | -0.057 | 152.674
4.5 | 0.926 | 0.0059 | -0.057 | 156.97
5 | 0.983 | 0.0057 | -0.058 | 172.56
5.5 | 1.039 | 0.00591 | -0.058 | 175.606
6 | 1.092 | 0.00753 | -0.058 | 145.047
6.5 | 1.144 | 0.00805 | -0.059 | 142.023
7 | 1.192 | 0.00875 | -0.059 | 136.349
7.5 | 1.238 | 0.00948 | -0.06 | 130.599
8 | 1.277 | 0.01106 | -0.06 | 115.52
8.5 | 1.314 | 0.01183 | -0.06 | 111.072
9 | 1.345 | 0.01261 | -0.06 | 106.665
9.5 | 1.367 | 0.01345 | -0.061 | 101.67
10 | 1.383 | 0.01436 | -0.061 | 96.321
10.5 | 1.391 | 0.0154 | -0.061 | 90.337
11 | 1.392 | 0.01642 | -0.062 | 84.788
11.5 | 1.385 | 0.01768 | -0.062 | 78.335
12 | 1.37 | 0.01912 | -0.062 | 71.657
12.5 | 1.348 | 0.02106 | -0.062 | 64.001
13 | 1.32 | 0.02246 | -0.063 | 58.767
13.5 | 1.286 | 0.02433 | -0.063 | 52.852
14 | 1.246 | 0.02638 | -0.063 | 47.249
14.5 | 1.202 | 0.02872 | -0.063 | 41.864
15 | 1.155 | 0.03144 | -0.063 | 36.738
15.5 | 1.105 | 0.03453 | -0.063 | 32.008
16 | 1.053 | 0.03802 | -0.063 | 27.706

## 90. Re 7M Mach 0.00 (2)
BIGFOIL.COM POLAR EXPORT
NACA64-711 a=0.0
NACA64-711 a=0.0 |  |  |  | Cl Max: | 1.7578 | at alpha= | 18.5 | deg
XFOIL ncrit=9 |  |  |  | L/D Max: | 192.791 | at alpha= | 3.5 | deg
Re: | 7000000 |  |  | Cd Min: | 0.0778 | at alpha= | 20 | deg
Mach: | 0 |  |  | Cl=0 at alpha= | -3.4609 | deg
|  |  |  | @ Cl=0.1, Cd= | 0.0057039
|  |  |  | @ Cl=0.4, Cd= | 0.0053399
|  |  |  | @ Cl=0.6, Cd= | 0.0044462
alpha (deg) | Cl | Cd | Cm | Cl/Cd
-9.5 | -0.6624 | 0.01619 | -0.0562 | -40.9141
-9 | -0.6174 | 0.01269 | -0.0556 | -48.6525
-8.5 | -0.5655 | 0.01111 | -0.0554 | -50.9001
-8 | -0.5119 | 0.01 | -0.0552 | -51.19
-7.5 | -0.4571 | 0.00917 | -0.0552 | -49.8473
-7 | -0.4017 | 0.0085 | -0.0552 | -47.2588
-6.5 | -0.3459 | 0.00792 | -0.0553 | -43.6742
-6 | -0.2896 | 0.00745 | -0.0554 | -38.8725
-5 | -0.1763 | 0.00669 | -0.0558 | -26.3528
-4.5 | -0.1192 | 0.00643 | -0.0561 | -18.5381
-4 | -0.0618 | 0.00625 | -0.0564 | -9.888
-3.5 | -0.0045 | 0.00599 | -0.0567 | -0.75125
-3 | 0.053 | 0.00581 | -0.0571 | 9.1222
-2.5 | 0.1106 | 0.00568 | -0.0575 | 19.4718
-2 | 0.1684 | 0.00552 | -0.0579 | 30.5072
-1 | 0.2841 | 0.0054 | -0.0589 | 52.6111
-0.5 | 0.3421 | 0.00534 | -0.0594 | 64.0637
0 | 0.3999 | 0.00534 | -0.0599 | 74.8876
0.5 | 0.4578 | 0.00528 | -0.0604 | 86.7045
1 | 0.5156 | 0.00527 | -0.061 | 97.8368
2 | 0.6283 | 0.00417 | -0.0623 | 150.6715
2.5 | 0.6845 | 0.00394 | -0.0627 | 173.731
3 | 0.7399 | 0.00392 | -0.0629 | 188.75
3.5 | 0.7943 | 0.00412 | -0.0629 | 192.7913
4 | 0.8465 | 0.00441 | -0.0624 | 191.9501
4.5 | 0.9049 | 0.00471 | -0.0634 | 192.1231
5 | 0.9623 | 0.00517 | -0.0644 | 186.1315
5.5 | 1.0149 | 0.00584 | -0.0645 | 173.7842
6 | 1.0677 | 0.00642 | -0.0646 | 166.3084
6.5 | 1.1193 | 0.00709 | -0.0645 | 157.8702
7 | 1.1703 | 0.00774 | -0.0644 | 151.2016
7.5 | 1.2196 | 0.00851 | -0.064 | 143.3137
8 | 1.2678 | 0.00929 | -0.0635 | 136.4693
8.5 | 1.3162 | 0.00997 | -0.063 | 132.016
9 | 1.3649 | 0.01053 | -0.0625 | 129.6201
9.5 | 1.412 | 0.01115 | -0.0618 | 126.6368
10 | 1.4574 | 0.01181 | -0.0609 | 123.4039
10.5 | 1.5018 | 0.01243 | -0.0598 | 120.8206
11 | 1.5416 | 0.01322 | -0.0581 | 116.6112
11.5 | 1.5781 | 0.01398 | -0.0558 | 112.8827
12 | 1.5959 | 0.01495 | -0.0503 | 106.7492
12.5 | 1.6164 | 0.01621 | -0.0462 | 99.7162
13 | 1.6365 | 0.01781 | -0.0427 | 91.8866
13.5 | 1.6572 | 0.01958 | -0.0399 | 84.6374
14 | 1.6754 | 0.02175 | -0.0372 | 77.0299
14.5 | 1.6937 | 0.02407 | -0.035 | 70.3656
15 | 1.7096 | 0.02674 | -0.0331 | 63.9342
15.5 | 1.7236 | 0.02973 | -0.0314 | 57.9751
16 | 1.7273 | 0.03379 | -0.0297 | 51.1187
16.5 | 1.7403 | 0.03726 | -0.0288 | 46.7069
17 | 1.7483 | 0.04147 | -0.0281 | 42.1582
17.5 | 1.7517 | 0.04638 | -0.0279 | 37.7684
18 | 1.7544 | 0.05165 | -0.0281 | 33.9671
18.5 | 1.7578 | 0.05707 | -0.0287 | 30.8008
19 | 1.7568 | 0.06327 | -0.0299 | 27.7667
19.5 | 1.7519 | 0.0703 | -0.0315 | 24.9203
20 | 1.7455 | 0.0778 | -0.0337 | 22.4357

## 91. Re 7M Mach 0.10 (1)
BIGFOIL.COM POLAR EXPORT
NACA64-711 a=0.0
NACA64-711 a=0.0 |  |  |  | Cl Max: | 1.39 | at alpha= | 10.5 | deg
JavaFoil+Calcfoil stall+Eppler ext transition |  |  |  | L/D Max: | 174.103 | at alpha= | 5.5 | deg
Re: | 7000000 |  |  | Cd Min: | 0.00505 | at alpha= | -4.5 | deg
Mach: | 0.1 |  |  | Cl=0 at alpha= | -3.3793 | deg
|  |  |  | @ Cl=0.1, Cd= | 0.0062756
|  |  |  | @ Cl=0.4, Cd= | 0.0060395
|  |  |  | @ Cl=0.6, Cd= | 0.0053844
alpha (deg) | Cl | Cd | Cm | Cl/Cd
-15 | -0.253 | 0.10603 | -0.022 | -2.388
-14.5 | -0.266 | 0.10382 | -0.022 | -2.558
-14 | -0.278 | 0.09582 | -0.022 | -2.904
-13.5 | -0.29 | 0.09153 | -0.022 | -3.172
-13 | -0.302 | 0.08631 | -0.022 | -3.501
-12.5 | -0.313 | 0.0821 | -0.022 | -3.813
-12 | -0.323 | 0.07875 | -0.022 | -4.098
-11.5 | -0.331 | 0.07458 | -0.022 | -4.439
-11 | -0.338 | 0.06987 | -0.022 | -4.831
-10.5 | -0.342 | 0.06589 | -0.022 | -5.185
-10 | -0.343 | 0.06233 | -0.022 | -5.504
-9.5 | -0.341 | 0.05932 | -0.023 | -5.751
-9 | -0.336 | 0.05604 | -0.022 | -5.987
-8.5 | -0.326 | 0.0517 | -0.023 | -6.311
-8 | -0.313 | 0.04873 | -0.023 | -6.415
-7.5 | -0.294 | 0.04655 | -0.023 | -6.324
-7 | -0.272 | 0.04384 | -0.024 | -6.202
-6.5 | -0.245 | 0.04127 | -0.024 | -5.94
-6 | -0.215 | 0.03808 | -0.026 | -5.634
-5.5 | -0.18 | 0.03579 | -0.026 | -5.026
-5 | -0.143 | 0.03239 | -0.03 | -4.401
-4.5 | -0.124 | 0.00505 | -0.051 | -24.589
-4 | -0.07 | 0.00508 | -0.051 | -13.834
-3.5 | -0.014 | 0.00562 | -0.051 | -2.488
-3 | 0.044 | 0.00638 | -0.052 | 6.888
-2.5 | 0.103 | 0.00627 | -0.052 | 16.444
-2 | 0.163 | 0.00617 | -0.052 | 26.388
-1.5 | 0.223 | 0.0061 | -0.053 | 36.589
-1 | 0.283 | 0.00608 | -0.053 | 46.581
-0.5 | 0.343 | 0.00603 | -0.053 | 56.891
0 | 0.403 | 0.00604 | -0.054 | 66.807
0.5 | 0.463 | 0.00609 | -0.054 | 76.003
1 | 0.522 | 0.00618 | -0.055 | 84.436
1.5 | 0.581 | 0.00532 | -0.055 | 109.251
2 | 0.64 | 0.00552 | -0.055 | 115.919
2.5 | 0.698 | 0.00539 | -0.056 | 129.578
3 | 0.757 | 0.0055 | -0.056 | 137.684
3.5 | 0.815 | 0.00561 | -0.057 | 145.242
4 | 0.873 | 0.00568 | -0.057 | 153.602
4.5 | 0.931 | 0.00553 | -0.058 | 168.241
5 | 0.988 | 0.00569 | -0.058 | 173.658
5.5 | 1.043 | 0.00599 | -0.058 | 174.103
6 | 1.097 | 0.00758 | -0.059 | 144.832
6.5 | 1.149 | 0.00812 | -0.059 | 141.418
7 | 1.197 | 0.00884 | -0.06 | 135.408
7.5 | 1.243 | 0.00957 | -0.06 | 129.878
8 | 1.282 | 0.0112 | -0.06 | 114.498
8.5 | 1.318 | 0.01198 | -0.06 | 110.015
9 | 1.348 | 0.01281 | -0.061 | 105.213
9.5 | 1.37 | 0.01364 | -0.061 | 100.44
10 | 1.383 | 0.01457 | -0.061 | 94.92
10.5 | 1.39 | 0.01565 | -0.061 | 88.781
11 | 1.388 | 0.0167 | -0.062 | 83.092
11.5 | 1.377 | 0.01811 | -0.062 | 76.033
12 | 1.359 | 0.01965 | -0.062 | 69.162
12.5 | 1.332 | 0.0213 | -0.063 | 62.549
13 | 1.299 | 0.02305 | -0.063 | 56.352
13.5 | 1.259 | 0.02504 | -0.063 | 50.291
14 | 1.214 | 0.02724 | -0.063 | 44.572
14.5 | 1.164 | 0.02971 | -0.063 | 39.192
15 | 1.111 | 0.03266 | -0.063 | 34.023
15.5 | 1.055 | 0.03606 | -0.063 | 29.268

## 92. Re 7M Mach 0.10 (2)
BIGFOIL.COM POLAR EXPORT
NACA64-711 a=0.0
NACA64-711 a=0.0 |  |  |  | Cl Max: | 1.7446 | at alpha= | 18 | deg
XFOIL ncrit=9 |  |  |  | L/D Max: | 193.535 | at alpha= | 3.5 | deg
Re: | 7000000 |  |  | Cd Min: | 0.14951 | at alpha= | -13.5 | deg
Mach: | 0.1 |  |  | Cl=0 at alpha= | -3.4595 | deg
|  |  |  | @ Cl=0.1, Cd= | 0.0057173
|  |  |  | @ Cl=0.4, Cd= | 0.00534
|  |  |  | @ Cl=0.6, Cd= | 0.0047609
alpha (deg) | Cl | Cd | Cm | Cl/Cd
-13.5 | -0.4187 | 0.14951 | -0.0022 | -2.8005
-13 | -0.4018 | 0.14302 | -0.0059 | -2.8094
-12.5 | -0.3849 | 0.1367 | -0.0095 | -2.8157
-12 | -0.3701 | 0.12965 | -0.0131 | -2.8546
-11.5 | -0.355 | 0.12236 | -0.0166 | -2.9013
-11 | -0.3423 | 0.115 | -0.0202 | -2.9765
-10.5 | -0.3287 | 0.10829 | -0.0236 | -3.0354
-8.5 | -0.5686 | 0.01224 | -0.0567 | -46.4542
-8 | -0.5157 | 0.01064 | -0.0564 | -48.468
-7.5 | -0.4608 | 0.00959 | -0.0562 | -48.0501
-6.5 | -0.3488 | 0.00811 | -0.0561 | -43.0086
-6 | -0.2921 | 0.00758 | -0.0562 | -38.5356
-5.5 | -0.2351 | 0.00714 | -0.0562 | -32.9272
-5 | -0.1778 | 0.00676 | -0.0564 | -26.3018
-4.5 | -0.1203 | 0.00647 | -0.0566 | -18.5935
-3.5 | -0.0047 | 0.00602 | -0.0572 | -0.78073
-3 | 0.0533 | 0.00583 | -0.0575 | 9.1424
-2.5 | 0.1113 | 0.00569 | -0.0579 | 19.5606
-2 | 0.1694 | 0.00553 | -0.0583 | 30.6329
-1.5 | 0.2277 | 0.00546 | -0.0587 | 41.7033
-1 | 0.2859 | 0.00541 | -0.0592 | 52.8466
-0.5 | 0.3443 | 0.00534 | -0.0597 | 64.4757
0 | 0.4024 | 0.00534 | -0.0602 | 75.3558
0.5 | 0.4607 | 0.00529 | -0.0608 | 87.0888
1 | 0.5188 | 0.00527 | -0.0613 | 98.444
1.5 | 0.5767 | 0.00518 | -0.0619 | 111.332
2 | 0.6323 | 0.00418 | -0.0627 | 151.2679
2.5 | 0.6889 | 0.00395 | -0.0631 | 174.4051
3 | 0.7447 | 0.00394 | -0.0632 | 189.0102
3.5 | 0.7993 | 0.00413 | -0.0632 | 193.5351
4 | 0.8519 | 0.00443 | -0.0627 | 192.3025
4.5 | 0.9106 | 0.00473 | -0.0637 | 192.5159
5 | 0.9686 | 0.00519 | -0.0647 | 186.6281
5.5 | 1.0214 | 0.00587 | -0.0647 | 174.0034
6.5 | 1.1263 | 0.00714 | -0.0647 | 157.7451
7 | 1.1777 | 0.0078 | -0.0645 | 150.9872
7.5 | 1.2272 | 0.00858 | -0.064 | 143.0303
8 | 1.2754 | 0.0094 | -0.0634 | 135.6809
8.5 | 1.324 | 0.01007 | -0.0628 | 131.4796
9 | 1.3729 | 0.01065 | -0.0622 | 128.9108
9.5 | 1.4202 | 0.01127 | -0.0614 | 126.016
10 | 1.4653 | 0.01196 | -0.0602 | 122.5167
10.5 | 1.5093 | 0.01261 | -0.059 | 119.6907
11 | 1.5485 | 0.01341 | -0.0569 | 115.4735
11.5 | 1.5769 | 0.01425 | -0.053 | 110.6596
12 | 1.5959 | 0.01535 | -0.048 | 103.9674
12.5 | 1.6156 | 0.01683 | -0.044 | 95.9952
13 | 1.636 | 0.01857 | -0.0407 | 88.0991
13.5 | 1.6563 | 0.02053 | -0.0379 | 80.6771
14 | 1.6751 | 0.02279 | -0.0354 | 73.5015
14.5 | 1.6928 | 0.02532 | -0.0333 | 66.8562
15 | 1.7073 | 0.02826 | -0.0313 | 60.414
15.5 | 1.7187 | 0.03162 | -0.0297 | 54.3548
16 | 1.7232 | 0.0358 | -0.0282 | 48.1341
16.5 | 1.7307 | 0.04007 | -0.0273 | 43.1919
17 | 1.7366 | 0.04471 | -0.0269 | 38.8414
17.5 | 1.7443 | 0.04941 | -0.0269 | 35.3026
18 | 1.7446 | 0.05519 | -0.0274 | 31.6108
18.5 | 1.7444 | 0.06135 | -0.0283 | 28.4336
19 | 1.7419 | 0.068 | -0.0298 | 25.6162
19.5 | 1.7346 | 0.07567 | -0.0319 | 22.9232
20 | 1.7243 | 0.08408 | -0.0346 | 20.5078

## 93. Re 7M Mach 0.25 (1)
BIGFOIL.COM POLAR EXPORT
NACA64-711 a=0.0
NACA64-711 a=0.0 |  |  |  | Cl Max: | 1.379 | at alpha= | 10 | deg
JavaFoil+Calcfoil stall+Eppler ext transition |  |  |  | L/D Max: | 171.823 | at alpha= | 5 | deg
Re: | 7000000 |  |  | Cd Min: | 0.00509 | at alpha= | -4 | deg
Mach: | 0.25 |  |  | Cl=0 at alpha= | -3.3814 | deg
|  |  |  | @ Cl=0.1, Cd= | 0.0063369
|  |  |  | @ Cl=0.4, Cd= | 0.0060808
|  |  |  | @ Cl=0.6, Cd= | 0.005378
alpha (deg) | Cl | Cd | Cm | Cl/Cd
-13 | -0.056 | 0.09011 | -0.023 | -0.623
-12.5 | -0.053 | 0.08412 | -0.023 | -0.633
-12 | -0.05 | 0.08021 | -0.023 | -0.628
-11.5 | -0.076 | 0.07512 | -0.023 | -1.009
-11 | -0.139 | 0.07216 | -0.023 | -1.924
-10.5 | -0.177 | 0.06817 | -0.023 | -2.598
-10 | -0.207 | 0.06528 | -0.022 | -3.178
-9.5 | -0.232 | 0.0615 | -0.022 | -3.766
-9 | -0.249 | 0.0571 | -0.022 | -4.368
-8.5 | -0.261 | 0.05381 | -0.023 | -4.841
-8 | -0.264 | 0.0506 | -0.023 | -5.228
-7.5 | -0.261 | 0.04806 | -0.023 | -5.429
-7 | -0.25 | 0.04487 | -0.024 | -5.574
-6.5 | -0.232 | 0.04179 | -0.024 | -5.555
-6 | -0.207 | 0.0393 | -0.025 | -5.28
-5.5 | -0.177 | 0.03725 | -0.025 | -4.746
-5 | -0.141 | 0.03443 | -0.027 | -4.102
-4.5 | -0.101 | 0.03234 | -0.028 | -3.133
-4 | -0.071 | 0.00509 | -0.052 | -14.008
-3.5 | -0.014 | 0.00566 | -0.053 | -2.521
-3 | 0.045 | 0.0064 | -0.053 | 7.022
-2.5 | 0.106 | 0.00633 | -0.053 | 16.698
-2 | 0.167 | 0.00621 | -0.054 | 26.919
-1.5 | 0.229 | 0.00613 | -0.054 | 37.35
-1 | 0.291 | 0.00609 | -0.055 | 47.763
-0.5 | 0.353 | 0.00605 | -0.055 | 58.318
0 | 0.414 | 0.00609 | -0.055 | 67.977
0.5 | 0.475 | 0.00615 | -0.056 | 77.346
1 | 0.536 | 0.00624 | -0.056 | 85.882
1.5 | 0.597 | 0.00538 | -0.057 | 110.934
2 | 0.658 | 0.00534 | -0.057 | 123.095
2.5 | 0.717 | 0.00547 | -0.057 | 131.095
3 | 0.777 | 0.00562 | -0.058 | 138.206
3.5 | 0.837 | 0.00578 | -0.058 | 144.782
4 | 0.897 | 0.00584 | -0.059 | 153.561
4.5 | 0.956 | 0.00563 | -0.059 | 169.732
5 | 1.014 | 0.0059 | -0.06 | 171.823
5.5 | 1.07 | 0.00741 | -0.06 | 144.443
6 | 1.125 | 0.00791 | -0.06 | 142.132
6.5 | 1.176 | 0.00854 | -0.061 | 137.745
7 | 1.224 | 0.00934 | -0.061 | 131.011
7.5 | 1.268 | 0.01021 | -0.061 | 124.293
8 | 1.305 | 0.01205 | -0.061 | 108.311
8.5 | 1.339 | 0.01284 | -0.062 | 104.348
9 | 1.363 | 0.01379 | -0.062 | 98.866
9.5 | 1.377 | 0.01482 | -0.062 | 92.86
10 | 1.379 | 0.01598 | -0.063 | 86.295
10.5 | 1.369 | 0.0174 | -0.063 | 78.643
11 | 1.346 | 0.01876 | -0.063 | 71.771
11.5 | 1.309 | 0.02067 | -0.063 | 63.345
12 | 1.26 | 0.02253 | -0.063 | 55.912
12.5 | 1.197 | 0.0247 | -0.064 | 48.449
13 | 1.121 | 0.02724 | -0.064 | 41.153
13.5 | 1.034 | 0.03013 | -0.064 | 34.329
14 | 0.938 | 0.03368 | -0.064 | 27.853
14.5 | 0.829 | 0.04063 | -0.063 | 20.407
15 | 0.722 | 0.04498 | -0.063 | 16.044

## 94. Re 7M Mach 0.25 (2)
BIGFOIL.COM POLAR EXPORT
NACA64-711 a=0.0
NACA64-711 a=0.0 |  |  |  | Cl Max: | 1.6902 | at alpha= | 16.5 | deg
XFOIL ncrit=9 |  |  |  | L/D Max: | 196.09 | at alpha= | 3.5 | deg
Re: | 7000000 |  |  | Cd Min: | 0.12433 | at alpha= | 20 | deg
Mach: | 0.25 |  |  | Cl=0 at alpha= | -3.4535 | deg
|  |  |  | @ Cl=0.1, Cd= | 0.0057922
|  |  |  | @ Cl=0.4, Cd= | 0.0053628
|  |  |  | @ Cl=0.6, Cd= | 0.0051689
alpha (deg) | Cl | Cd | Cm | Cl/Cd
-11 | -0.3362 | 0.11684 | -0.02 | -2.8774
-10.5 | -0.3197 | 0.1103 | -0.0234 | -2.8985
-10 | -0.3071 | 0.10316 | -0.027 | -2.9769
-9.5 | -0.2938 | 0.09665 | -0.0304 | -3.0398
-8.5 | -0.2838 | 0.08157 | -0.0378 | -3.4792
-7.5 | -0.3004 | 0.06631 | -0.0472 | -4.5302
-6.5 | -0.3612 | 0.01098 | -0.0611 | -32.8962
-6 | -0.3043 | 0.00916 | -0.0605 | -33.2205
-5.5 | -0.2456 | 0.00805 | -0.0601 | -30.5093
-4.5 | -0.1262 | 0.00681 | -0.0596 | -18.5316
-4 | -0.066 | 0.00644 | -0.0595 | -10.2484
-3.5 | -0.0056 | 0.00621 | -0.0596 | -0.90177
-3 | 0.0546 | 0.00592 | -0.0597 | 9.223
-2.5 | 0.115 | 0.00575 | -0.06 | 20
-2 | 0.1752 | 0.00559 | -0.0603 | 31.3417
-1.5 | 0.2357 | 0.00548 | -0.0607 | 43.0109
-1 | 0.296 | 0.00545 | -0.0612 | 54.3119
-0.5 | 0.3564 | 0.00537 | -0.0616 | 66.3687
0 | 0.4167 | 0.00536 | -0.0622 | 77.7425
0.5 | 0.4769 | 0.00532 | -0.0627 | 89.6429
1 | 0.5371 | 0.0053 | -0.0632 | 101.3396
1.5 | 0.597 | 0.00522 | -0.0638 | 114.3678
2 | 0.6545 | 0.00424 | -0.0646 | 154.3632
2.5 | 0.7131 | 0.00402 | -0.065 | 177.3881
3 | 0.771 | 0.00401 | -0.0652 | 192.2693
3.5 | 0.8275 | 0.00422 | -0.065 | 196.09
4 | 0.8823 | 0.00451 | -0.0645 | 195.6319
5 | 1.0032 | 0.0053 | -0.0662 | 189.283
5.5 | 1.0577 | 0.00603 | -0.0661 | 175.4063
6 | 1.1123 | 0.0067 | -0.0659 | 166.0149
6.5 | 1.1657 | 0.00743 | -0.0654 | 156.891
7 | 1.218 | 0.0082 | -0.0648 | 148.5366
7.5 | 1.2679 | 0.00908 | -0.0638 | 139.6366
8 | 1.3173 | 0.00991 | -0.0626 | 132.9263
8.5 | 1.3665 | 0.01066 | -0.0613 | 128.1895
9 | 1.415 | 0.01135 | -0.0599 | 124.6696
9.5 | 1.4615 | 0.01206 | -0.0581 | 121.1857
10 | 1.5047 | 0.01283 | -0.0558 | 117.2798
10.5 | 1.5332 | 0.01375 | -0.051 | 111.5055
11 | 1.5559 | 0.01488 | -0.0459 | 104.5632
11.5 | 1.5781 | 0.01647 | -0.0416 | 95.8166
12 | 1.5988 | 0.01845 | -0.0378 | 86.6558
12.5 | 1.6184 | 0.02078 | -0.0345 | 77.8826
13 | 1.6372 | 0.02342 | -0.0316 | 69.9061
13.5 | 1.6557 | 0.02626 | -0.0292 | 63.0503
14 | 1.6696 | 0.02968 | -0.027 | 56.2534
14.5 | 1.6781 | 0.03372 | -0.0251 | 49.7657
15 | 1.6854 | 0.03821 | -0.0236 | 44.1089
15.5 | 1.6876 | 0.04352 | -0.0227 | 38.7776
16 | 1.6863 | 0.04952 | -0.0224 | 34.0529
16.5 | 1.6902 | 0.05531 | -0.0227 | 30.5587
17 | 1.6874 | 0.06222 | -0.0236 | 27.1199
17.5 | 1.679 | 0.07013 | -0.0253 | 23.9413
18 | 1.6643 | 0.07935 | -0.028 | 20.9742
18.5 | 1.6493 | 0.08911 | -0.0314 | 18.5086
19 | 1.6301 | 0.0999 | -0.0359 | 16.3173
19.5 | 1.6064 | 0.11194 | -0.0415 | 14.3505
20 | 1.5828 | 0.12433 | -0.0479 | 12.7306

## 95. Re 7M Mach 0.50 (1)
BIGFOIL.COM POLAR EXPORT
NACA64-711 a=0.0
NACA64-711 a=0.0 |  |  |  | Cl Max: | 1.371 | at alpha= | 8 | deg
JavaFoil+Calcfoil stall+Eppler ext transition |  |  |  | L/D Max: | 157.564 | at alpha= | 3.5 | deg
Re: | 7000000 |  |  | Cd Min: | 0.00573 | at alpha= | 2 | deg
Mach: | 0.5 |  |  | Cl=0 at alpha= | -3.3824 | deg
|  |  |  | @ Cl=0.1, Cd= | 0.011446
|  |  |  | @ Cl=0.4, Cd= | 0.0062261
|  |  |  | @ Cl=0.6, Cd= | 0.0065801
alpha (deg) | Cl | Cd | Cm | Cl/Cd
-20 | -0.937 | 0.15275 | -0.029 | -6.137
-19.5 | -0.909 | 0.14866 | -0.029 | -6.116
-19 | -0.881 | 0.14806 | -0.029 | -5.953
-18.5 | -0.853 | 0.14084 | -0.029 | -6.054
-18 | -0.823 | 0.13525 | -0.028 | -6.086
-17.5 | -0.795 | 0.12743 | -0.028 | -6.238
-17 | -0.767 | 0.11991 | -0.028 | -6.395
-16.5 | -0.739 | 0.11303 | -0.028 | -6.535
-16 | -0.71 | 0.1056 | -0.028 | -6.727
-15.5 | -0.683 | 0.09865 | -0.029 | -6.919
-15 | -0.652 | 0.11013 | -0.027 | -5.924
-14.5 | -0.624 | 0.10462 | -0.027 | -5.962
-14 | -0.596 | 0.09391 | -0.028 | -6.345
-13.5 | -0.568 | 0.08748 | -0.028 | -6.491
-13 | -0.54 | 0.08111 | -0.028 | -6.655
-12.5 | -0.512 | 0.07608 | -0.029 | -6.729
-12 | -0.484 | 0.0712 | -0.029 | -6.799
-11.5 | -0.456 | 0.06604 | -0.03 | -6.912
-11 | -0.426 | 0.06763 | -0.028 | -6.305
-10.5 | -0.397 | 0.07102 | -0.026 | -5.59
-10 | -0.369 | 0.06427 | -0.027 | -5.743
-9.5 | -0.341 | 0.05848 | -0.027 | -5.833
-9 | -0.313 | 0.05426 | -0.028 | -5.774
-8.5 | -0.285 | 0.05103 | -0.028 | -5.592
-8 | -0.258 | 0.04685 | -0.029 | -5.501
-7.5 | -0.23 | 0.04396 | -0.03 | -5.227
-7 | -0.201 | 0.04715 | -0.026 | -4.257
-6.5 | -0.173 | 0.04599 | -0.026 | -3.756
-6 | -0.145 | 0.04114 | -0.026 | -3.524
-5.5 | -0.117 | 0.03852 | -0.027 | -3.047
-5 | -0.089 | 0.03914 | -0.026 | -2.286
-4.5 | -0.062 | 0.03664 | -0.026 | -1.688
-4 | -0.049 | 0.03385 | -0.027 | -1.454
-3.5 | -0.012 | 0.0325 | -0.028 | -0.361
-3 | 0.039 | 0.03015 | -0.031 | 1.293
-2.5 | 0.116 | 0.00654 | -0.06 | 17.717
-2 | 0.185 | 0.00639 | -0.06 | 28.998
-1.5 | 0.255 | 0.00628 | -0.061 | 40.591
-1 | 0.324 | 0.00623 | -0.061 | 52.099
-0.5 | 0.394 | 0.00622 | -0.061 | 63.278
0 | 0.463 | 0.00629 | -0.062 | 73.643
0.5 | 0.531 | 0.00633 | -0.062 | 83.85
1 | 0.599 | 0.00658 | -0.063 | 90.978
1.5 | 0.666 | 0.00659 | -0.063 | 101.156
2 | 0.733 | 0.00573 | -0.064 | 127.932
2.5 | 0.8 | 0.00597 | -0.064 | 134.026
3 | 0.867 | 0.00581 | -0.065 | 149.091
3.5 | 0.933 | 0.00592 | -0.065 | 157.564
4 | 0.997 | 0.00716 | -0.065 | 139.238
4.5 | 1.061 | 0.00766 | -0.066 | 138.431
5 | 1.122 | 0.00827 | -0.066 | 135.745
5.5 | 1.18 | 0.00894 | -0.066 | 132.007
6 | 1.234 | 0.00984 | -0.067 | 125.473
6.5 | 1.283 | 0.01107 | -0.067 | 115.867
7 | 1.318 | 0.01442 | -0.067 | 91.463
7.5 | 1.354 | 0.01515 | -0.067 | 89.389
8 | 1.371 | 0.01662 | -0.067 | 82.53
8.5 | 1.356 | 0.01842 | -0.068 | 73.621
9 | 1.244 | 0.02106 | -0.068 | 59.066
9.5 | 0.81 | 0.0245 | -0.068 | 33.046
10 | 0.838 | 0.02539 | -0.068 | 33.024
10.5 | 0.852 | 0.03204 | -0.067 | 26.604
11 | 0.89 | 0.03044 | -0.068 | 29.235
11.5 | 0.908 | 0.03617 | -0.068 | 25.094
12 | 0.944 | 0.03394 | -0.069 | 27.797
12.5 | 0.96 | 0.04083 | -0.068 | 23.509
13 | 0.967 | 0.05247 | -0.066 | 18.434

## 96. Re 7M Mach 0.50 (2)
BIGFOIL.COM POLAR EXPORT
NACA64-711 a=0.0
NACA64-711 a=0.0 |  |  |  | Cl Max: | 1.5774 | at alpha= | 11 | deg
XFOIL ncrit=9 |  |  |  | L/D Max: | 205.322 | at alpha= | 3.5 | deg
Re: | 7000000 |  |  | Cd Min: | 0.17808 | at alpha= | -14.5 | deg
Mach: | 0.5 |  |  | Cl=0 at alpha= | -3.6036 | deg
|  |  |  | @ Cl=0.1, Cd= | 0.0065442
|  |  |  | @ Cl=0.4, Cd= | 0.0055218
|  |  |  | @ Cl=0.6, Cd= | 0.0054571
alpha (deg) | Cl | Cd | Cm | Cl/Cd
-14.5 | -0.4586 | 0.17808 | 0.0112 | -2.5752
-14 | -0.4359 | 0.17064 | 0.0066 | -2.5545
-13.5 | -0.4131 | 0.16333 | 0.0021 | -2.5292
-13 | -0.3911 | 0.15574 | -0.0024 | -2.5112
-12.5 | -0.3691 | 0.14848 | -0.0067 | -2.4859
-12 | -0.3475 | 0.14084 | -0.011 | -2.4673
-11.5 | -0.3304 | 0.13263 | -0.0154 | -2.4911
-11 | -0.312 | 0.12485 | -0.0196 | -2.499
-10.5 | -0.2922 | 0.1178 | -0.0236 | -2.4805
-10 | -0.2733 | 0.1103 | -0.0276 | -2.4778
-9.5 | -0.2546 | 0.10344 | -0.0314 | -2.4613
-9 | -0.2379 | 0.0964 | -0.0353 | -2.4678
-8.5 | -0.2223 | 0.08961 | -0.0389 | -2.4807
-8 | -0.2127 | 0.08213 | -0.0431 | -2.5898
-7 | -0.1915 | 0.06915 | -0.0501 | -2.7693
-6.5 | -0.1982 | 0.06263 | -0.0535 | -3.1646
-6 | -0.1887 | 0.05417 | -0.0622 | -3.4835
-5.5 | -0.168 | 0.04578 | -0.0682 | -3.6697
-5 | -0.1355 | 0.03775 | -0.0719 | -3.5894
-4.5 | -0.0886 | 0.03216 | -0.0736 | -2.755
-4 | -0.0394 | 0.02497 | -0.0742 | -1.5779
-3.5 | 0.0103 | 0.01568 | -0.073 | 0.65689
-3 | 0.0613 | 0.00703 | -0.0711 | 8.7198
-2.5 | 0.1306 | 0.00616 | -0.0702 | 21.2013
-2 | 0.2013 | 0.00586 | -0.0698 | 34.3515
-1.5 | 0.2717 | 0.00566 | -0.0698 | 48.0035
-1 | 0.3419 | 0.00558 | -0.07 | 61.2724
-0.5 | 0.4118 | 0.00551 | -0.0703 | 74.7368
0 | 0.4813 | 0.00549 | -0.0708 | 87.6685
0.5 | 0.5509 | 0.00545 | -0.0713 | 101.0826
1 | 0.6202 | 0.00546 | -0.0718 | 113.5897
1.5 | 0.6895 | 0.00546 | -0.0723 | 126.2821
2 | 0.756 | 0.00451 | -0.0731 | 167.6275
2.5 | 0.8236 | 0.00431 | -0.0734 | 191.0905
3 | 0.8911 | 0.00438 | -0.0734 | 203.4475
3.5 | 0.9568 | 0.00466 | -0.073 | 205.3219
4 | 1.0211 | 0.00501 | -0.0721 | 203.8124
4.5 | 1.0896 | 0.00541 | -0.0719 | 201.4048
5 | 1.1607 | 0.00593 | -0.0722 | 195.7336
5.5 | 1.2224 | 0.00681 | -0.0707 | 179.5007
6 | 1.281 | 0.00781 | -0.0686 | 164.0205
6.5 | 1.3355 | 0.0089 | -0.0657 | 150.0562
7 | 1.3811 | 0.01021 | -0.0613 | 135.2693
7.5 | 1.4058 | 0.01169 | -0.0537 | 120.2566
8 | 1.4293 | 0.01331 | -0.0467 | 107.3854
8.5 | 1.4628 | 0.01516 | -0.0417 | 96.4908
9 | 1.4947 | 0.01743 | -0.0372 | 85.7544
9.5 | 1.5256 | 0.02008 | -0.033 | 75.9761
10 | 1.5534 | 0.02315 | -0.029 | 67.1015
10.5 | 1.5732 | 0.02697 | -0.025 | 58.3315
11 | 1.5774 | 0.03213 | -0.0211 | 49.0943
11.5 | 1.5619 | 0.03924 | -0.018 | 39.8038
12 | 1.5315 | 0.04822 | -0.0166 | 31.7607
12.5 | 1.4981 | 0.0583 | -0.017 | 25.6964
13 | 1.4605 | 0.06974 | -0.0193 | 20.9421
13.5 | 1.4281 | 0.08167 | -0.0231 | 17.4862
14 | 1.3954 | 0.09469 | -0.0287 | 14.7365
14.5 | 1.363 | 0.10862 | -0.0358 | 12.5483
15 | 1.3337 | 0.12296 | -0.044 | 10.8466
15.5 | 1.3037 | 0.13824 | -0.0535 | 9.4307
16 | 1.2807 | 0.15299 | -0.0632 | 8.3711

## 97. Re 8M Mach 0.00 (1)
BIGFOIL.COM POLAR EXPORT
NACA64-711 a=0.0
NACA64-711 a=0.0 |  |  |  | Cl Max: | 1.394 | at alpha= | 11 | deg
JavaFoil+Calcfoil stall+Eppler ext transition |  |  |  | L/D Max: | 174.639 | at alpha= | 5.5 | deg
Re: | 8000000 |  |  | Cd Min: | 0.0049 | at alpha= | -5 | deg
Mach: | 0 |  |  | Cl=0 at alpha= | -3.3793 | deg
|  |  |  | @ Cl=0.1, Cd= | 0.0061566
|  |  |  | @ Cl=0.4, Cd= | 0.0059895
|  |  |  | @ Cl=0.6, Cd= | 0.0054446
alpha (deg) | Cl | Cd | Cm | Cl/Cd
-15.5 | -0.282 | 0.11028 | -0.022 | -2.556
-15 | -0.293 | 0.10553 | -0.022 | -2.774
-14.5 | -0.303 | 0.10242 | -0.022 | -2.962
-14 | -0.314 | 0.0974 | -0.022 | -3.221
-13.5 | -0.324 | 0.09033 | -0.022 | -3.586
-13 | -0.333 | 0.08556 | -0.022 | -3.895
-12.5 | -0.342 | 0.08148 | -0.022 | -4.193
-12 | -0.349 | 0.07787 | -0.022 | -4.477
-11.5 | -0.354 | 0.07308 | -0.022 | -4.847
-11 | -0.358 | 0.06915 | -0.022 | -5.176
-10.5 | -0.359 | 0.06486 | -0.022 | -5.539
-10 | -0.358 | 0.0612 | -0.023 | -5.848
-9.5 | -0.353 | 0.05818 | -0.023 | -6.073
-9 | -0.345 | 0.05536 | -0.023 | -6.236
-8.5 | -0.334 | 0.05125 | -0.023 | -6.513
-8 | -0.318 | 0.04837 | -0.024 | -6.577
-7.5 | -0.298 | 0.04629 | -0.023 | -6.443
-7 | -0.274 | 0.04368 | -0.024 | -6.281
-6.5 | -0.247 | 0.0408 | -0.024 | -6.045
-6 | -0.215 | 0.03859 | -0.025 | -5.569
-5.5 | -0.18 | 0.035 | -0.028 | -5.157
-5 | -0.175 | 0.0049 | -0.05 | -35.688
-4.5 | -0.124 | 0.00497 | -0.05 | -24.905
-4 | -0.07 | 0.005 | -0.051 | -14.01
-3.5 | -0.014 | 0.00553 | -0.051 | -2.521
-3 | 0.044 | 0.00628 | -0.051 | 6.965
-2.5 | 0.103 | 0.00615 | -0.052 | 16.676
-2 | 0.162 | 0.00606 | -0.052 | 26.753
-1.5 | 0.222 | 0.00598 | -0.052 | 37.108
-1 | 0.282 | 0.00594 | -0.053 | 47.415
-0.5 | 0.342 | 0.00596 | -0.053 | 57.29
0 | 0.401 | 0.00599 | -0.054 | 66.955
0.5 | 0.46 | 0.00605 | -0.054 | 76.086
1 | 0.519 | 0.00621 | -0.054 | 83.675
1.5 | 0.578 | 0.00537 | -0.055 | 107.749
2 | 0.637 | 0.00557 | -0.055 | 114.36
2.5 | 0.695 | 0.00541 | -0.056 | 128.434
3 | 0.753 | 0.0055 | -0.056 | 137.043
3.5 | 0.811 | 0.00568 | -0.056 | 142.746
4 | 0.869 | 0.00575 | -0.057 | 151.074
4.5 | 0.926 | 0.00595 | -0.057 | 155.599
5 | 0.983 | 0.00574 | -0.058 | 171.213
5.5 | 1.039 | 0.00595 | -0.058 | 174.639
6 | 1.092 | 0.00754 | -0.059 | 144.899
6.5 | 1.144 | 0.00809 | -0.059 | 141.458
7 | 1.193 | 0.00871 | -0.059 | 136.945
7.5 | 1.239 | 0.00942 | -0.06 | 131.444
8 | 1.278 | 0.01097 | -0.06 | 116.552
8.5 | 1.316 | 0.01158 | -0.06 | 113.657
9 | 1.346 | 0.01235 | -0.06 | 108.98
9.5 | 1.369 | 0.01311 | -0.061 | 104.39
10 | 1.385 | 0.01398 | -0.061 | 99.019
10.5 | 1.393 | 0.01499 | -0.061 | 92.914
11 | 1.394 | 0.01597 | -0.062 | 87.288
11.5 | 1.387 | 0.0172 | -0.062 | 80.663
12 | 1.372 | 0.01859 | -0.062 | 73.835
12.5 | 1.35 | 0.02046 | -0.062 | 65.96
13 | 1.322 | 0.02183 | -0.063 | 60.533
13.5 | 1.288 | 0.02362 | -0.063 | 54.515
14 | 1.248 | 0.02559 | -0.063 | 48.772
14.5 | 1.204 | 0.02786 | -0.063 | 43.226
15 | 1.157 | 0.03046 | -0.063 | 37.976
15.5 | 1.107 | 0.03343 | -0.063 | 33.115
16 | 1.056 | 0.03677 | -0.064 | 28.703

## 98. Re 8M Mach 0.00 (2)
BIGFOIL.COM POLAR EXPORT
NACA64-711 a=0.0
NACA64-711 a=0.0 |  |  |  | Cl Max: | 1.7757 | at alpha= | 19 | deg
XFOIL ncrit=9 |  |  |  | L/D Max: | 191.83 | at alpha= | 4.5 | deg
Re: | 8000000 |  |  | Cd Min: | 0.11451 | at alpha= | -11 | deg
Mach: | 0 |  |  | Cl=0 at alpha= | -3.4583 | deg
|  |  |  | @ Cl=0.1, Cd= | 0.0055854
|  |  |  | @ Cl=0.4, Cd= | 0.00521
|  |  |  | @ Cl=0.6, Cd= | 0.0046517
alpha (deg) | Cl | Cd | Cm | Cl/Cd
-11 | -0.3441 | 0.11451 | -0.0204 | -3.005
-9 | -0.6151 | 0.01351 | -0.0557 | -45.5292
-8.5 | -0.5657 | 0.01115 | -0.0553 | -50.7354
-7.5 | -0.4579 | 0.00899 | -0.0551 | -50.9344
-7 | -0.4025 | 0.00829 | -0.0551 | -48.5525
-6.5 | -0.3467 | 0.00772 | -0.0552 | -44.9093
-6 | -0.2904 | 0.00725 | -0.0553 | -40.0552
-5.5 | -0.2338 | 0.00685 | -0.0555 | -34.1314
-5 | -0.1769 | 0.00652 | -0.0557 | -27.1319
-4.5 | -0.1197 | 0.00626 | -0.056 | -19.1214
-4 | -0.0623 | 0.00607 | -0.0563 | -10.2636
-3.5 | -0.0048 | 0.00588 | -0.0567 | -0.81633
-3 | 0.0527 | 0.0057 | -0.0571 | 9.2456
-2.5 | 0.1105 | 0.00556 | -0.0575 | 19.8741
-2 | 0.1682 | 0.00542 | -0.0579 | 31.0332
-1.5 | 0.2261 | 0.00534 | -0.0584 | 42.3408
-1 | 0.2841 | 0.00529 | -0.0589 | 53.7051
-0.5 | 0.342 | 0.00524 | -0.0594 | 65.2672
0 | 0.3999 | 0.00521 | -0.0599 | 76.7562
0.5 | 0.4577 | 0.00519 | -0.0604 | 88.1888
1 | 0.5156 | 0.00517 | -0.061 | 99.7292
1.5 | 0.5732 | 0.0051 | -0.0616 | 112.3922
2 | 0.6288 | 0.00417 | -0.0624 | 150.7914
2.5 | 0.6852 | 0.00396 | -0.0629 | 173.0303
3 | 0.7407 | 0.00395 | -0.0631 | 187.519
3.5 | 0.7954 | 0.00416 | -0.0632 | 191.2019
4 | 0.8492 | 0.00444 | -0.0631 | 191.2613
4.5 | 0.9016 | 0.0047 | -0.0627 | 191.8298
5 | 0.962 | 0.00519 | -0.0644 | 185.3565
5.5 | 1.0148 | 0.00583 | -0.0645 | 174.0652
7 | 1.1708 | 0.00769 | -0.0645 | 152.2497
7.5 | 1.2203 | 0.00843 | -0.0641 | 144.7568
8 | 1.2694 | 0.00914 | -0.0637 | 138.884
8.5 | 1.3182 | 0.00978 | -0.0633 | 134.7853
9 | 1.3674 | 0.01032 | -0.0629 | 132.5
9.5 | 1.4154 | 0.01089 | -0.0623 | 129.9725
10 | 1.4614 | 0.01152 | -0.0615 | 126.8576
10.5 | 1.5062 | 0.01215 | -0.0605 | 123.9671
11 | 1.5478 | 0.01286 | -0.059 | 120.3577
11.5 | 1.5846 | 0.01369 | -0.0568 | 115.7487
12 | 1.6074 | 0.01452 | -0.052 | 110.7025
12.5 | 1.625 | 0.01577 | -0.0473 | 103.0438
13 | 1.6454 | 0.01726 | -0.0436 | 95.3302
13.5 | 1.6663 | 0.01896 | -0.0406 | 87.885
14 | 1.6869 | 0.02089 | -0.0381 | 80.7516
14.5 | 1.7057 | 0.0231 | -0.0358 | 73.8398
15 | 1.7214 | 0.02572 | -0.0337 | 66.9285
15.5 | 1.7349 | 0.02868 | -0.0318 | 60.4916
16.5 | 1.7519 | 0.03604 | -0.029 | 48.6099
17 | 1.7598 | 0.04017 | -0.0282 | 43.8088
17.5 | 1.7698 | 0.04427 | -0.0279 | 39.9774
18 | 1.7735 | 0.04931 | -0.028 | 35.9663
18.5 | 1.7748 | 0.05487 | -0.0284 | 32.3455
19 | 1.7757 | 0.06072 | -0.0294 | 29.2441
19.5 | 1.7697 | 0.06773 | -0.0309 | 26.1287
20 | 1.7627 | 0.07524 | -0.0329 | 23.4277

## 99. Re 8M Mach 0.10 (1)
BIGFOIL.COM POLAR EXPORT
NACA64-711 a=0.0
NACA64-711 a=0.0 |  |  |  | Cl Max: | 1.391 | at alpha= | 10.5 | deg
JavaFoil+Calcfoil stall+Eppler ext transition |  |  |  | L/D Max: | 175.348 | at alpha= | 5.5 | deg
Re: | 8000000 |  |  | Cd Min: | 0.00486 | at alpha= | -5 | deg
Mach: | 0.1 |  |  | Cl=0 at alpha= | -3.3793 | deg
|  |  |  | @ Cl=0.1, Cd= | 0.0061666
|  |  |  | @ Cl=0.4, Cd= | 0.006008
|  |  |  | @ Cl=0.6, Cd= | 0.0054483
alpha (deg) | Cl | Cd | Cm | Cl/Cd
-15 | -0.253 | 0.10621 | -0.022 | -2.384
-14.5 | -0.266 | 0.10336 | -0.022 | -2.57
-14 | -0.278 | 0.09572 | -0.022 | -2.907
-13.5 | -0.291 | 0.09048 | -0.022 | -3.211
-13 | -0.302 | 0.08645 | -0.022 | -3.496
-12.5 | -0.313 | 0.08209 | -0.022 | -3.815
-12 | -0.323 | 0.07786 | -0.022 | -4.146
-11.5 | -0.331 | 0.07396 | -0.022 | -4.477
-11 | -0.338 | 0.06983 | -0.022 | -4.835
-10.5 | -0.342 | 0.06516 | -0.022 | -5.245
-10 | -0.343 | 0.06138 | -0.023 | -5.59
-9.5 | -0.341 | 0.05868 | -0.023 | -5.815
-9 | -0.336 | 0.05581 | -0.023 | -6.014
-8.5 | -0.326 | 0.05158 | -0.023 | -6.328
-8 | -0.313 | 0.04864 | -0.024 | -6.43
-7.5 | -0.294 | 0.04639 | -0.023 | -6.348
-7 | -0.272 | 0.04369 | -0.024 | -6.226
-6.5 | -0.245 | 0.04106 | -0.024 | -5.971
-6 | -0.215 | 0.03781 | -0.026 | -5.678
-5.5 | -0.18 | 0.03538 | -0.027 | -5.091
-5 | -0.175 | 0.00486 | -0.05 | -36.047
-4.5 | -0.124 | 0.00497 | -0.051 | -24.952
-4 | -0.07 | 0.005 | -0.051 | -14.042
-3.5 | -0.014 | 0.00554 | -0.051 | -2.525
-3 | 0.044 | 0.00629 | -0.052 | 6.985
-2.5 | 0.103 | 0.00616 | -0.052 | 16.73
-2 | 0.163 | 0.00607 | -0.052 | 26.861
-1.5 | 0.223 | 0.00599 | -0.053 | 37.272
-1 | 0.283 | 0.00596 | -0.053 | 47.512
-0.5 | 0.343 | 0.00597 | -0.053 | 57.546
0 | 0.403 | 0.00601 | -0.054 | 67.091
0.5 | 0.463 | 0.00607 | -0.054 | 76.247
1 | 0.522 | 0.00622 | -0.055 | 83.947
1.5 | 0.581 | 0.0054 | -0.055 | 107.712
2 | 0.64 | 0.00555 | -0.055 | 115.418
2.5 | 0.698 | 0.00542 | -0.056 | 128.951
3 | 0.757 | 0.00554 | -0.056 | 136.554
3.5 | 0.815 | 0.00567 | -0.057 | 143.708
4 | 0.873 | 0.00574 | -0.057 | 151.996
4.5 | 0.931 | 0.00595 | -0.058 | 156.481
5 | 0.988 | 0.00573 | -0.058 | 172.278
5.5 | 1.044 | 0.00595 | -0.058 | 175.348
6 | 1.097 | 0.00758 | -0.059 | 144.696
6.5 | 1.149 | 0.00815 | -0.059 | 141.084
7 | 1.198 | 0.00882 | -0.06 | 135.779
7.5 | 1.244 | 0.00953 | -0.06 | 130.521
8 | 1.283 | 0.01109 | -0.06 | 115.711
8.5 | 1.32 | 0.01173 | -0.06 | 112.502
9 | 1.35 | 0.0125 | -0.061 | 107.954
9.5 | 1.371 | 0.01329 | -0.061 | 103.201
10 | 1.385 | 0.01419 | -0.061 | 97.582
10.5 | 1.391 | 0.01523 | -0.062 | 91.354
11 | 1.39 | 0.01625 | -0.062 | 85.517
11.5 | 1.379 | 0.01761 | -0.062 | 78.3
12 | 1.361 | 0.01909 | -0.062 | 71.256
12.5 | 1.334 | 0.0207 | -0.063 | 64.453
13 | 1.301 | 0.02242 | -0.063 | 58.031
13.5 | 1.261 | 0.0243 | -0.063 | 51.886
14 | 1.216 | 0.02644 | -0.063 | 45.993
14.5 | 1.166 | 0.02881 | -0.063 | 40.479
15 | 1.113 | 0.03165 | -0.064 | 35.168
15.5 | 1.057 | 0.03487 | -0.064 | 30.317

## 100. Re 8M Mach 0.10 (2)
BIGFOIL.COM POLAR EXPORT
NACA64-711 a=0.0
NACA64-711 a=0.0 |  |  |  | Cl Max: | 1.764 | at alpha= | 18 | deg
XFOIL ncrit=9 |  |  |  | L/D Max: | 192.654 | at alpha= | 4.5 | deg
Re: | 8000000 |  |  | Cd Min: | 0.14742 | at alpha= | -13.5 | deg
Mach: | 0.1 |  |  | Cl=0 at alpha= | -3.4569 | deg
|  |  |  | @ Cl=0.1, Cd= | 0.0055989
|  |  |  | @ Cl=0.4, Cd= | 0.0052113
|  |  |  | @ Cl=0.6, Cd= | 0.0047257
alpha (deg) | Cl | Cd | Cm | Cl/Cd
-13.5 | -0.4236 | 0.14742 | -0.0027 | -2.8734
-13 | -0.405 | 0.14165 | -0.0062 | -2.8592
-12.5 | -0.3884 | 0.13525 | -0.0098 | -2.8717
-12 | -0.372 | 0.12882 | -0.0134 | -2.8878
-11.5 | -0.3567 | 0.1222 | -0.0168 | -2.919
-11 | -0.3428 | 0.11485 | -0.0203 | -2.9848
-10.5 | -0.3285 | 0.10826 | -0.0237 | -3.0344
-10 | -0.3176 | 0.10111 | -0.0272 | -3.1411
-9 | -0.3764 | 0.07372 | -0.0399 | -5.1058
-8.5 | -0.5676 | 0.01268 | -0.0568 | -44.7634
-8 | -0.5161 | 0.0106 | -0.0564 | -48.6887
-7.5 | -0.4617 | 0.00939 | -0.0562 | -49.1693
-7 | -0.406 | 0.00855 | -0.0561 | -47.4854
-6.5 | -0.3497 | 0.00789 | -0.056 | -44.3219
-6 | -0.2929 | 0.00737 | -0.056 | -39.7422
-5.5 | -0.2358 | 0.00693 | -0.0561 | -34.026
-5 | -0.1785 | 0.00657 | -0.0563 | -27.1689
-4.5 | -0.1208 | 0.0063 | -0.0565 | -19.1746
-4 | -0.0629 | 0.00609 | -0.0568 | -10.3284
-3.5 | -0.005 | 0.00591 | -0.0571 | -0.84602
-3 | 0.053 | 0.00572 | -0.0575 | 9.2657
-2.5 | 0.1112 | 0.00557 | -0.0578 | 19.9641
-2 | 0.1692 | 0.00543 | -0.0583 | 31.1602
-1.5 | 0.2275 | 0.00534 | -0.0587 | 42.603
-1 | 0.2859 | 0.0053 | -0.0592 | 53.9434
-0.5 | 0.3442 | 0.00524 | -0.0597 | 65.687
0 | 0.4025 | 0.00521 | -0.0603 | 77.2553
0.5 | 0.4607 | 0.0052 | -0.0608 | 88.5962
1 | 0.5189 | 0.00518 | -0.0613 | 100.1737
1.5 | 0.5769 | 0.00511 | -0.0619 | 112.8963
2 | 0.6328 | 0.00418 | -0.0627 | 151.3876
2.5 | 0.6895 | 0.00397 | -0.0632 | 173.6776
3 | 0.7455 | 0.00396 | -0.0635 | 188.2576
3.5 | 0.8005 | 0.00418 | -0.0636 | 191.5072
4 | 0.8547 | 0.00445 | -0.0635 | 192.0674
4.5 | 0.9074 | 0.00471 | -0.063 | 192.6539
5 | 0.9682 | 0.00521 | -0.0647 | 185.8349
5.5 | 1.0214 | 0.00586 | -0.0648 | 174.3003
6 | 1.0746 | 0.00643 | -0.0649 | 167.1229
6.5 | 1.1268 | 0.00708 | -0.0648 | 159.1525
7 | 1.1782 | 0.00774 | -0.0646 | 152.2222
7.5 | 1.2279 | 0.00851 | -0.0641 | 144.2891
8 | 1.2773 | 0.00922 | -0.0636 | 138.5358
8.5 | 1.3262 | 0.00988 | -0.0631 | 134.2308
9 | 1.3755 | 0.01044 | -0.0626 | 131.7529
9.5 | 1.4237 | 0.01101 | -0.0619 | 129.3097
10 | 1.4698 | 0.01166 | -0.0609 | 126.0549
10.5 | 1.5138 | 0.01233 | -0.0596 | 122.7737
11 | 1.5551 | 0.01305 | -0.0579 | 119.1648
11.5 | 1.5878 | 0.01393 | -0.0548 | 113.9842
12 | 1.6058 | 0.01491 | -0.0493 | 107.6995
12.5 | 1.6257 | 0.01627 | -0.0451 | 99.9201
13 | 1.6447 | 0.01801 | -0.0415 | 91.3215
13.5 | 1.666 | 0.01984 | -0.0386 | 83.9718
14 | 1.6873 | 0.02186 | -0.0362 | 77.1866
14.5 | 1.7045 | 0.02434 | -0.0339 | 70.0288
15 | 1.7187 | 0.02723 | -0.0318 | 63.1179
15.5 | 1.7301 | 0.03053 | -0.03 | 56.6689
16 | 1.7394 | 0.0342 | -0.0285 | 50.8596
16.5 | 1.7479 | 0.03823 | -0.0275 | 45.7206
17 | 1.7545 | 0.0427 | -0.027 | 41.089
17.5 | 1.7617 | 0.04733 | -0.0268 | 37.2216
18 | 1.764 | 0.05276 | -0.0271 | 33.4344
18.5 | 1.7623 | 0.05896 | -0.0279 | 29.8898
19 | 1.7598 | 0.06553 | -0.0292 | 26.8549
19.5 | 1.7511 | 0.07326 | -0.0311 | 23.9025
20 | 1.7432 | 0.08117 | -0.0336 | 21.4759

## 101. Re 8M Mach 0.25 (1)
BIGFOIL.COM POLAR EXPORT
NACA64-711 a=0.0
NACA64-711 a=0.0 |  |  |  | Cl Max: | 1.381 | at alpha= | 10 | deg
JavaFoil+Calcfoil stall+Eppler ext transition |  |  |  | L/D Max: | 170.717 | at alpha= | 5 | deg
Re: | 8000000 |  |  | Cd Min: | 0.00501 | at alpha= | -4 | deg
Mach: | 0.25 |  |  | Cl=0 at alpha= | -3.3814 | deg
|  |  |  | @ Cl=0.1, Cd= | 0.0062298
|  |  |  | @ Cl=0.4, Cd= | 0.0060108
|  |  |  | @ Cl=0.6, Cd= | 0.005457
alpha (deg) | Cl | Cd | Cm | Cl/Cd
-13 | -0.056 | 0.08871 | -0.023 | -0.633
-12.5 | -0.053 | 0.08398 | -0.023 | -0.634
-12 | -0.05 | 0.07902 | -0.023 | -0.637
-11.5 | -0.076 | 0.07487 | -0.023 | -1.012
-11 | -0.139 | 0.07133 | -0.023 | -1.947
-10.5 | -0.177 | 0.06731 | -0.023 | -2.631
-10 | -0.207 | 0.06507 | -0.022 | -3.188
-9.5 | -0.232 | 0.06144 | -0.022 | -3.77
-9 | -0.249 | 0.05685 | -0.023 | -4.388
-8.5 | -0.261 | 0.05369 | -0.023 | -4.854
-8 | -0.265 | 0.05007 | -0.023 | -5.283
-7.5 | -0.261 | 0.04795 | -0.023 | -5.442
-7 | -0.25 | 0.04472 | -0.024 | -5.594
-6.5 | -0.232 | 0.04154 | -0.025 | -5.59
-6 | -0.208 | 0.03911 | -0.025 | -5.307
-5.5 | -0.177 | 0.03695 | -0.025 | -4.786
-5 | -0.141 | 0.03418 | -0.027 | -4.136
-4.5 | -0.101 | 0.03185 | -0.029 | -3.186
-4 | -0.071 | 0.00501 | -0.052 | -14.212
-3.5 | -0.014 | 0.00558 | -0.053 | -2.557
-3 | 0.045 | 0.00632 | -0.053 | 7.111
-2.5 | 0.106 | 0.00622 | -0.053 | 16.988
-2 | 0.167 | 0.0061 | -0.054 | 27.402
-1.5 | 0.229 | 0.00603 | -0.054 | 38.024
-1 | 0.291 | 0.00601 | -0.055 | 48.434
-0.5 | 0.353 | 0.00598 | -0.055 | 58.96
0 | 0.414 | 0.00602 | -0.055 | 68.855
0.5 | 0.475 | 0.00613 | -0.056 | 77.5
1 | 0.536 | 0.00628 | -0.056 | 85.421
1.5 | 0.597 | 0.00546 | -0.057 | 109.323
2 | 0.658 | 0.0054 | -0.057 | 121.879
2.5 | 0.717 | 0.00549 | -0.057 | 130.636
3 | 0.777 | 0.00562 | -0.058 | 138.353
3.5 | 0.837 | 0.00577 | -0.058 | 145.059
4 | 0.897 | 0.00588 | -0.059 | 152.55
4.5 | 0.956 | 0.00568 | -0.059 | 168.145
5 | 1.014 | 0.00594 | -0.06 | 170.717
5.5 | 1.071 | 0.00741 | -0.06 | 144.565
6 | 1.125 | 0.00794 | -0.06 | 141.759
6.5 | 1.177 | 0.00855 | -0.061 | 137.568
7 | 1.224 | 0.00933 | -0.061 | 131.297
7.5 | 1.266 | 0.01094 | -0.061 | 115.754
8 | 1.307 | 0.01179 | -0.061 | 110.787
8.5 | 1.341 | 0.01256 | -0.062 | 106.728
9 | 1.365 | 0.01349 | -0.062 | 101.173
9.5 | 1.378 | 0.01444 | -0.062 | 95.441
10 | 1.381 | 0.01554 | -0.063 | 88.828
10.5 | 1.37 | 0.01693 | -0.063 | 80.966
11 | 1.348 | 0.01825 | -0.063 | 73.871
11.5 | 1.311 | 0.0201 | -0.063 | 65.24
12 | 1.261 | 0.0219 | -0.064 | 57.594
12.5 | 1.198 | 0.02402 | -0.064 | 49.898
13 | 1.123 | 0.02645 | -0.064 | 42.454
13.5 | 1.036 | 0.02923 | -0.064 | 35.452
14 | 0.94 | 0.03259 | -0.064 | 28.834
14.5 | 0.829 | 0.04015 | -0.063 | 20.652
15 | 0.723 | 0.04369 | -0.063 | 16.556

## 102. Re 8M Mach 0.25 (2)
BIGFOIL.COM POLAR EXPORT
NACA64-711 a=0.0
NACA64-711 a=0.0 |  |  |  | Cl Max: | 1.7102 | at alpha= | 16.5 | deg
XFOIL ncrit=9 |  |  |  | L/D Max: | 195.408 | at alpha= | 4 | deg
Re: | 8000000 |  |  | Cd Min: | 0.1199 | at alpha= | 20 | deg
Mach: | 0.25 |  |  | Cl=0 at alpha= | -3.4495 | deg
|  |  |  | @ Cl=0.1, Cd= | 0.0056738
|  |  |  | @ Cl=0.4, Cd= | 0.0052411
|  |  |  | @ Cl=0.6, Cd= | 0.0051039
alpha (deg) | Cl | Cd | Cm | Cl/Cd
-8.5 | -0.2852 | 0.08129 | -0.0381 | -3.5084
-7.5 | -0.3399 | 0.05651 | -0.0548 | -6.0149
-7 | -0.3193 | 0.04836 | -0.0591 | -6.6026
-6.5 | -0.3644 | 0.0099 | -0.0609 | -36.8081
-6 | -0.3062 | 0.00855 | -0.0603 | -35.8129
-5.5 | -0.2469 | 0.00765 | -0.0599 | -32.2745
-5 | -0.1871 | 0.00701 | -0.0596 | -26.6904
-4.5 | -0.127 | 0.00659 | -0.0595 | -19.2716
-4 | -0.0666 | 0.00625 | -0.0594 | -10.656
-3.5 | -0.0061 | 0.00603 | -0.0596 | -1.0116
-3 | 0.0543 | 0.00581 | -0.0597 | 9.346
-2.5 | 0.1147 | 0.00563 | -0.06 | 20.373
-2 | 0.1751 | 0.00546 | -0.0603 | 32.0696
-1.5 | 0.2355 | 0.00537 | -0.0607 | 43.8547
-1 | 0.296 | 0.00532 | -0.0612 | 55.6391
-0.5 | 0.3563 | 0.00527 | -0.0616 | 67.6091
0 | 0.4167 | 0.00523 | -0.0622 | 79.675
0.5 | 0.4769 | 0.00521 | -0.0627 | 91.5355
1 | 0.5371 | 0.00522 | -0.0633 | 102.8927
1.5 | 0.5971 | 0.00515 | -0.0638 | 115.9417
2 | 0.655 | 0.00423 | -0.0646 | 154.8463
2.5 | 0.7137 | 0.00402 | -0.0651 | 177.5373
3 | 0.7718 | 0.00403 | -0.0654 | 191.5136
3.5 | 0.8287 | 0.00426 | -0.0654 | 194.5305
4 | 0.8852 | 0.00453 | -0.0653 | 195.4084
4.5 | 0.9394 | 0.00482 | -0.0646 | 194.8963
5 | 1.0028 | 0.00531 | -0.0662 | 188.8512
5.5 | 1.0575 | 0.00603 | -0.0661 | 175.3731
6 | 1.1124 | 0.00666 | -0.0659 | 167.027
6.5 | 1.166 | 0.00738 | -0.0655 | 157.9946
7 | 1.2188 | 0.00811 | -0.0649 | 150.2836
7.5 | 1.2688 | 0.009 | -0.0639 | 140.9778
8 | 1.3193 | 0.00975 | -0.0629 | 135.3128
8.5 | 1.3701 | 0.0104 | -0.0618 | 131.7404
9 | 1.4194 | 0.01106 | -0.0605 | 128.3363
9.5 | 1.4662 | 0.01179 | -0.0588 | 124.3596
10 | 1.511 | 0.01251 | -0.0567 | 120.7834
10.5 | 1.5465 | 0.01337 | -0.0531 | 115.6694
11 | 1.5653 | 0.01446 | -0.047 | 108.2503
11.5 | 1.587 | 0.01597 | -0.0424 | 99.3738
12 | 1.6086 | 0.01782 | -0.0385 | 90.2694
12.5 | 1.6283 | 0.02007 | -0.0351 | 81.131
13 | 1.649 | 0.02251 | -0.0322 | 73.2563
13.5 | 1.6675 | 0.02529 | -0.0297 | 65.9352
14 | 1.6816 | 0.02862 | -0.0273 | 58.7561
14.5 | 1.6897 | 0.03264 | -0.0252 | 51.7678
15 | 1.6965 | 0.03708 | -0.0236 | 45.7524
15.5 | 1.706 | 0.04159 | -0.0227 | 41.0195
16 | 1.7062 | 0.0473 | -0.0222 | 36.0719
16.5 | 1.7102 | 0.05299 | -0.0222 | 32.274
17 | 1.7083 | 0.05963 | -0.0229 | 28.6483
17.5 | 1.7003 | 0.06735 | -0.0244 | 25.2457
18 | 1.6875 | 0.07616 | -0.0267 | 22.1573
18.5 | 1.6733 | 0.0856 | -0.0299 | 19.5479
19 | 1.6564 | 0.09587 | -0.0339 | 17.2776
19.5 | 1.6322 | 0.10777 | -0.0393 | 15.1452
20 | 1.609 | 0.1199 | -0.0454 | 13.4195

## 103. Re 8M Mach 0.50 (1)
BIGFOIL.COM POLAR EXPORT
NACA64-711 a=0.0
NACA64-711 a=0.0 |  |  |  | Cl Max: | 1.373 | at alpha= | 8 | deg
JavaFoil+Calcfoil stall+Eppler ext transition |  |  |  | L/D Max: | 156.439 | at alpha= | 3.5 | deg
Re: | 8000000 |  |  | Cd Min: | 0.00581 | at alpha= | 2 | deg
Mach: | 0.5 |  |  | Cl=0 at alpha= | -3.3824 | deg
|  |  |  | @ Cl=0.1, Cd= | 0.011303
|  |  |  | @ Cl=0.4, Cd= | 0.0061835
|  |  |  | @ Cl=0.6, Cd= | 0.0066095
alpha (deg) | Cl | Cd | Cm | Cl/Cd
-20 | -0.938 | 0.15155 | -0.029 | -6.187
-19.5 | -0.91 | 0.14748 | -0.029 | -6.167
-19 | -0.881 | 0.14653 | -0.029 | -6.016
-18.5 | -0.853 | 0.13822 | -0.029 | -6.171
-18 | -0.824 | 0.13242 | -0.028 | -6.219
-17.5 | -0.795 | 0.12537 | -0.028 | -6.344
-17 | -0.767 | 0.1172 | -0.028 | -6.546
-16.5 | -0.739 | 0.11132 | -0.029 | -6.641
-16 | -0.711 | 0.10445 | -0.029 | -6.807
-15.5 | -0.683 | 0.0978 | -0.029 | -6.988
-15 | -0.653 | 0.11052 | -0.028 | -5.904
-14.5 | -0.624 | 0.10373 | -0.027 | -6.015
-14 | -0.596 | 0.0931 | -0.028 | -6.402
-13.5 | -0.568 | 0.08636 | -0.028 | -6.577
-13 | -0.54 | 0.08074 | -0.029 | -6.692
-12.5 | -0.512 | 0.07554 | -0.029 | -6.784
-12 | -0.485 | 0.07014 | -0.03 | -6.91
-11.5 | -0.457 | 0.06503 | -0.031 | -7.033
-11 | -0.427 | 0.06742 | -0.028 | -6.326
-10.5 | -0.397 | 0.07077 | -0.026 | -5.611
-10 | -0.369 | 0.06315 | -0.027 | -5.846
-9.5 | -0.341 | 0.05815 | -0.027 | -5.867
-9 | -0.313 | 0.05365 | -0.028 | -5.843
-8.5 | -0.286 | 0.05055 | -0.029 | -5.649
-8 | -0.258 | 0.0467 | -0.03 | -5.52
-7.5 | -0.23 | 0.04331 | -0.031 | -5.315
-7 | -0.201 | 0.0464 | -0.026 | -4.326
-6.5 | -0.173 | 0.04522 | -0.026 | -3.82
-6 | -0.145 | 0.04111 | -0.027 | -3.529
-5.5 | -0.117 | 0.03802 | -0.028 | -3.088
-5 | -0.089 | 0.03918 | -0.026 | -2.284
-4.5 | -0.062 | 0.03656 | -0.026 | -1.692
-4 | -0.049 | 0.03375 | -0.027 | -1.459
-3.5 | -0.012 | 0.03228 | -0.029 | -0.364
-3 | 0.039 | 0.02992 | -0.032 | 1.303
-2.5 | 0.116 | 0.00642 | -0.06 | 18.031
-2 | 0.185 | 0.0063 | -0.06 | 29.398
-1.5 | 0.255 | 0.00616 | -0.061 | 41.385
-1 | 0.324 | 0.00614 | -0.061 | 52.852
-0.5 | 0.394 | 0.00618 | -0.061 | 63.694
0 | 0.463 | 0.00622 | -0.062 | 74.426
0.5 | 0.531 | 0.00635 | -0.062 | 83.592
1 | 0.599 | 0.00661 | -0.063 | 90.57
1.5 | 0.666 | 0.00658 | -0.063 | 101.162
2 | 0.733 | 0.00581 | -0.064 | 126.262
2.5 | 0.8 | 0.00597 | -0.064 | 134.109
3 | 0.867 | 0.00587 | -0.065 | 147.694
3.5 | 0.933 | 0.00596 | -0.065 | 156.439
4 | 0.998 | 0.00718 | -0.065 | 138.861
4.5 | 1.061 | 0.00769 | -0.066 | 137.942
5 | 1.122 | 0.00826 | -0.066 | 135.959
5.5 | 1.181 | 0.00893 | -0.066 | 132.214
6 | 1.235 | 0.00984 | -0.067 | 125.557
6.5 | 1.284 | 0.011 | -0.067 | 116.662
7 | 1.32 | 0.01409 | -0.067 | 93.674
7.5 | 1.355 | 0.01478 | -0.067 | 91.722
8 | 1.373 | 0.01621 | -0.067 | 84.704
8.5 | 1.357 | 0.01795 | -0.068 | 75.628
9 | 1.245 | 0.02053 | -0.068 | 60.677
9.5 | 0.811 | 0.02385 | -0.068 | 33.988
10 | 0.839 | 0.02479 | -0.068 | 33.868
10.5 | 0.856 | 0.03081 | -0.067 | 27.778
11 | 0.891 | 0.02952 | -0.069 | 30.187
11.5 | 0.911 | 0.03483 | -0.068 | 26.145
12 | 0.945 | 0.03291 | -0.069 | 28.718
12.5 | 0.963 | 0.03915 | -0.069 | 24.601
13 | 0.973 | 0.04933 | -0.067 | 19.731

## 104. Re 8M Mach 0.50 (2)
BIGFOIL.COM POLAR EXPORT
NACA64-711 a=0.0
NACA64-711 a=0.0 |  |  |  | Cl Max: | 1.5899 | at alpha= | 11 | deg
XFOIL ncrit=9 |  |  |  | L/D Max: | 205.139 | at alpha= | 3.5 | deg
Re: | 8000000 |  |  | Cd Min: | 0.26598 | at alpha= | -20 | deg
Mach: | 0.5 |  |  | Cl=0 at alpha= | -3.5729 | deg
|  |  |  | @ Cl=0.1, Cd= | 0.0063255
|  |  |  | @ Cl=0.4, Cd= | 0.0054001
|  |  |  | @ Cl=0.6, Cd= | 0.0053359
alpha (deg) | Cl | Cd | Cm | Cl/Cd
-20 | -0.7134 | 0.26598 | 0.065 | -2.6822
-19.5 | -0.689 | 0.25823 | 0.0596 | -2.6682
-19 | -0.6648 | 0.25042 | 0.0543 | -2.6547
-18.5 | -0.6443 | 0.24315 | 0.0505 | -2.6498
-18 | -0.6209 | 0.23515 | 0.0456 | -2.6404
-17.5 | -0.5971 | 0.22704 | 0.0406 | -2.6299
-17 | -0.574 | 0.21864 | 0.0355 | -2.6253
-16.5 | -0.5498 | 0.21045 | 0.0306 | -2.6125
-16 | -0.526 | 0.2025 | 0.0256 | -2.5975
-15.5 | -0.5025 | 0.1946 | 0.0208 | -2.5822
-15 | -0.4793 | 0.18661 | 0.016 | -2.5685
-14.5 | -0.4563 | 0.17891 | 0.0114 | -2.5504
-14 | -0.434 | 0.17095 | 0.0067 | -2.5388
-13.5 | -0.4121 | 0.16304 | 0.0021 | -2.5276
-13 | -0.3908 | 0.15517 | -0.0024 | -2.5185
-12.5 | -0.3741 | 0.14616 | -0.0072 | -2.5595
-12 | -0.3528 | 0.13905 | -0.0114 | -2.5372
-11.5 | -0.3318 | 0.132 | -0.0156 | -2.5136
-11 | -0.3127 | 0.12449 | -0.0198 | -2.5118
-10.5 | -0.2925 | 0.11761 | -0.0238 | -2.487
-10 | -0.2746 | 0.11011 | -0.0278 | -2.4939
-9.5 | -0.2544 | 0.10341 | -0.0315 | -2.4601
-9 | -0.2375 | 0.0964 | -0.0354 | -2.4637
-8.5 | -0.2221 | 0.08956 | -0.0391 | -2.4799
-8 | -0.2061 | 0.08307 | -0.0427 | -2.481
-7.5 | -0.2002 | 0.0756 | -0.0467 | -2.6481
-7 | -0.1914 | 0.06915 | -0.0502 | -2.7679
-6.5 | -0.1987 | 0.06256 | -0.0536 | -3.1762
-5.5 | -0.1696 | 0.04528 | -0.0685 | -3.7456
-5 | -0.1357 | 0.03766 | -0.072 | -3.6033
-4.5 | -0.0898 | 0.03156 | -0.0737 | -2.8454
-4 | -0.0404 | 0.02444 | -0.0741 | -1.653
-3.5 | 0.0069 | 0.01407 | -0.0727 | 0.49041
-3 | 0.0602 | 0.00674 | -0.071 | 8.9318
-2.5 | 0.1303 | 0.00601 | -0.0701 | 21.6805
-2 | 0.2011 | 0.00573 | -0.0698 | 35.096
-1.5 | 0.2717 | 0.00553 | -0.0698 | 49.132
-1 | 0.3418 | 0.00545 | -0.07 | 62.7156
-0.5 | 0.4118 | 0.00539 | -0.0703 | 76.4007
0 | 0.4814 | 0.00535 | -0.0708 | 89.9813
0.5 | 0.5509 | 0.00535 | -0.0713 | 102.972
1 | 0.6205 | 0.00533 | -0.0718 | 116.4165
1.5 | 0.6898 | 0.00534 | -0.0724 | 129.176
2 | 0.7567 | 0.00452 | -0.0732 | 167.4115
2.5 | 0.8246 | 0.0043 | -0.0736 | 191.7674
3 | 0.8919 | 0.00439 | -0.0736 | 203.1663
3.5 | 0.958 | 0.00467 | -0.0733 | 205.1392
4 | 1.0241 | 0.005 | -0.0728 | 204.82
4.5 | 1.0863 | 0.00535 | -0.0712 | 203.0467
5.5 | 1.2224 | 0.00679 | -0.0708 | 180.0295
6 | 1.2816 | 0.00775 | -0.0688 | 165.3677
6.5 | 1.3368 | 0.00881 | -0.0659 | 151.7367
7.5 | 1.4147 | 0.01144 | -0.0548 | 123.6626
8 | 1.4376 | 0.01292 | -0.0474 | 111.2693
8.5 | 1.4716 | 0.01466 | -0.0423 | 100.382
9 | 1.5059 | 0.01676 | -0.0378 | 89.8508
9.5 | 1.5368 | 0.01935 | -0.0334 | 79.4212
10 | 1.5657 | 0.02231 | -0.0293 | 70.1793
10.5 | 1.5863 | 0.02604 | -0.0252 | 60.9178
11 | 1.5899 | 0.0312 | -0.021 | 50.9583
11.5 | 1.5724 | 0.03838 | -0.0177 | 40.9693
12 | 1.5401 | 0.04741 | -0.0162 | 32.4847
12.5 | 1.5045 | 0.05761 | -0.0165 | 26.1153
13 | 1.4666 | 0.06902 | -0.0187 | 21.2489
13.5 | 1.4341 | 0.08092 | -0.0225 | 17.7224
14 | 1.4018 | 0.09384 | -0.028 | 14.9382
14.5 | 1.3692 | 0.10776 | -0.0351 | 12.706
15 | 1.3377 | 0.12237 | -0.0435 | 10.9316
15.5 | 1.308 | 0.1376 | -0.053 | 9.5058
16 | 1.2851 | 0.15231 | -0.0627 | 8.4374

## 105. Re 10M Mach 0.00 (1)
BIGFOIL.COM POLAR EXPORT
NACA64-711 a=0.0
NACA64-711 a=0.0 |  |  |  | Cl Max: | 1.397 | at alpha= | 11 | deg
JavaFoil+Calcfoil stall+Eppler ext transition |  |  |  | L/D Max: | 174.646 | at alpha= | 5.5 | deg
Re: | 10000000 |  |  | Cd Min: | 0.00481 | at alpha= | -5 | deg
Mach: | 0 |  |  | Cl=0 at alpha= | -3.3793 | deg
|  |  |  | @ Cl=0.1, Cd= | 0.0059961
|  |  |  | @ Cl=0.4, Cd= | 0.0059978
|  |  |  | @ Cl=0.6, Cd= | 0.0054934
alpha (deg) | Cl | Cd | Cm | Cl/Cd
-15.5 | -0.282 | 0.10916 | -0.022 | -2.583
-15 | -0.293 | 0.10387 | -0.022 | -2.819
-14.5 | -0.303 | 0.10076 | -0.022 | -3.011
-14 | -0.314 | 0.09574 | -0.022 | -3.278
-13.5 | -0.324 | 0.08964 | -0.022 | -3.615
-13 | -0.333 | 0.08477 | -0.022 | -3.932
-12.5 | -0.342 | 0.08053 | -0.022 | -4.243
-12 | -0.349 | 0.07654 | -0.022 | -4.557
-11.5 | -0.354 | 0.07224 | -0.022 | -4.905
-11 | -0.358 | 0.06834 | -0.023 | -5.239
-10.5 | -0.359 | 0.06451 | -0.023 | -5.571
-10 | -0.358 | 0.06084 | -0.023 | -5.885
-9.5 | -0.353 | 0.05757 | -0.023 | -6.139
-9 | -0.345 | 0.05475 | -0.023 | -6.308
-8.5 | -0.334 | 0.05086 | -0.023 | -6.565
-8 | -0.318 | 0.04802 | -0.024 | -6.627
-7.5 | -0.298 | 0.04589 | -0.024 | -6.5
-7 | -0.274 | 0.04319 | -0.024 | -6.355
-6.5 | -0.247 | 0.04047 | -0.025 | -6.097
-6 | -0.215 | 0.03819 | -0.025 | -5.632
-5.5 | -0.181 | 0.03386 | -0.029 | -5.351
-5 | -0.175 | 0.00481 | -0.05 | -36.409
-4.5 | -0.124 | 0.00485 | -0.05 | -25.54
-4 | -0.07 | 0.00488 | -0.051 | -14.338
-3.5 | -0.014 | 0.0054 | -0.051 | -2.58
-3 | 0.044 | 0.00611 | -0.051 | 7.163
-2.5 | 0.103 | 0.00599 | -0.052 | 17.132
-2 | 0.162 | 0.00589 | -0.052 | 27.516
-1.5 | 0.222 | 0.00585 | -0.052 | 37.967
-1 | 0.282 | 0.00587 | -0.053 | 48.013
-0.5 | 0.342 | 0.00587 | -0.053 | 58.159
0 | 0.401 | 0.006 | -0.054 | 66.852
0.5 | 0.46 | 0.00611 | -0.054 | 75.398
1 | 0.519 | 0.00624 | -0.054 | 83.182
1.5 | 0.578 | 0.00543 | -0.055 | 106.405
2 | 0.637 | 0.0056 | -0.055 | 113.735
2.5 | 0.695 | 0.00545 | -0.056 | 127.426
3 | 0.753 | 0.00561 | -0.056 | 134.334
3.5 | 0.811 | 0.00573 | -0.056 | 141.618
4 | 0.869 | 0.00589 | -0.057 | 147.558
4.5 | 0.926 | 0.006 | -0.057 | 154.295
5 | 0.983 | 0.00575 | -0.058 | 171.039
5.5 | 1.039 | 0.00595 | -0.058 | 174.646
6 | 1.093 | 0.00756 | -0.059 | 144.527
6.5 | 1.144 | 0.00812 | -0.059 | 140.876
7 | 1.193 | 0.00867 | -0.059 | 137.694
7.5 | 1.238 | 0.00992 | -0.06 | 124.847
8 | 1.28 | 0.0106 | -0.06 | 120.8
8.5 | 1.318 | 0.01119 | -0.06 | 117.86
9 | 1.349 | 0.0119 | -0.061 | 113.285
9.5 | 1.372 | 0.01263 | -0.061 | 108.629
10 | 1.387 | 0.01344 | -0.061 | 103.235
10.5 | 1.396 | 0.01434 | -0.061 | 97.372
11 | 1.397 | 0.01526 | -0.062 | 91.555
11.5 | 1.39 | 0.01641 | -0.062 | 84.726
12 | 1.375 | 0.01772 | -0.062 | 77.599
12.5 | 1.352 | 0.01949 | -0.063 | 69.382
13 | 1.325 | 0.0208 | -0.063 | 63.704
13.5 | 1.291 | 0.0225 | -0.063 | 57.37
14 | 1.251 | 0.02433 | -0.063 | 51.415
14.5 | 1.207 | 0.02646 | -0.063 | 45.624
15 | 1.16 | 0.02891 | -0.064 | 40.126
15.5 | 1.11 | 0.03175 | -0.064 | 34.952
16 | 1.059 | 0.03491 | -0.064 | 30.326

## 106. Re 10M Mach 0.00 (2)
BIGFOIL.COM POLAR EXPORT
NACA64-711 a=0.0
NACA64-711 a=0.0 |  |  |  | Cl Max: | 1.8012 | at alpha= | 19 | deg
XFOIL ncrit=9 |  |  |  | L/D Max: | 191.543 | at alpha= | 4.5 | deg
Re: | 10000000 |  |  | Cd Min: | 0.0716 | at alpha= | 20 | deg
Mach: | 0 |  |  | Cl=0 at alpha= | -3.4541 | deg
|  |  |  | @ Cl=0.1, Cd= | 0.0054045
|  |  |  | @ Cl=0.4, Cd= | 0.00505
|  |  |  | @ Cl=0.6, Cd= | 0.0046276
alpha (deg) | Cl | Cd | Cm | Cl/Cd
-10.5 | -0.7671 | 0.01822 | -0.0562 | -42.1021
-10 | -0.7149 | 0.01732 | -0.0561 | -41.276
-9.5 | -0.6675 | 0.0148 | -0.0557 | -45.1014
-9 | -0.6149 | 0.01369 | -0.0557 | -44.916
-8.5 | -0.5612 | 0.01282 | -0.0556 | -43.7754
-8 | -0.5113 | 0.01048 | -0.0553 | -48.7882
-7.5 | -0.4582 | 0.00903 | -0.0551 | -50.742
-7 | -0.4032 | 0.00818 | -0.0551 | -49.291
-6.5 | -0.3475 | 0.00754 | -0.0551 | -46.0875
-6 | -0.2912 | 0.00704 | -0.0552 | -41.3636
-5.5 | -0.2346 | 0.00663 | -0.0554 | -35.3846
-5 | -0.1777 | 0.00629 | -0.0556 | -28.2512
-4.5 | -0.1205 | 0.00601 | -0.0559 | -20.0499
-4 | -0.063 | 0.00583 | -0.0562 | -10.8062
-3.5 | -0.0053 | 0.00571 | -0.0566 | -0.9282
-3 | 0.0524 | 0.00552 | -0.057 | 9.4928
-2.5 | 0.1101 | 0.00538 | -0.0574 | 20.4647
-2 | 0.1679 | 0.00523 | -0.0579 | 32.1033
-1.5 | 0.2259 | 0.00515 | -0.0584 | 43.8641
-0.5 | 0.3419 | 0.00506 | -0.0594 | 67.5692
0.5 | 0.4577 | 0.00504 | -0.0605 | 90.8135
1 | 0.5156 | 0.00502 | -0.061 | 102.7092
1.5 | 0.5733 | 0.00499 | -0.0616 | 114.8898
2 | 0.6293 | 0.00423 | -0.0624 | 148.7707
2.5 | 0.6857 | 0.00408 | -0.063 | 168.0637
3 | 0.7413 | 0.00404 | -0.0633 | 183.4901
3.5 | 0.7965 | 0.00423 | -0.0636 | 188.2979
4 | 0.8519 | 0.00449 | -0.0639 | 189.7327
4.5 | 0.906 | 0.00473 | -0.0639 | 191.5433
5 | 0.9566 | 0.00524 | -0.0633 | 182.5573
5.5 | 1.0148 | 0.0058 | -0.0646 | 174.9655
6 | 1.0678 | 0.00638 | -0.0647 | 167.3668
6.5 | 1.1201 | 0.00696 | -0.0647 | 160.9339
7 | 1.172 | 0.00754 | -0.0647 | 155.4377
7.5 | 1.2219 | 0.00826 | -0.0644 | 147.9298
8 | 1.2717 | 0.00891 | -0.0641 | 142.7273
8.5 | 1.3221 | 0.00943 | -0.0638 | 140.2015
9 | 1.3715 | 0.00997 | -0.0635 | 137.5627
9.5 | 1.4202 | 0.01051 | -0.063 | 135.1284
10 | 1.4678 | 0.01105 | -0.0624 | 132.8326
10.5 | 1.5128 | 0.01171 | -0.0615 | 129.1887
11 | 1.5566 | 0.01233 | -0.0603 | 126.2449
11.5 | 1.5955 | 0.01312 | -0.0584 | 121.6082
12 | 1.625 | 0.01399 | -0.0549 | 116.1544
12.5 | 1.642 | 0.01499 | -0.0495 | 109.5397
13 | 1.6608 | 0.01639 | -0.0453 | 101.3301
13.5 | 1.6837 | 0.01785 | -0.0423 | 94.3249
14 | 1.7052 | 0.01959 | -0.0396 | 87.0444
14.5 | 1.7227 | 0.02177 | -0.0369 | 79.1318
15 | 1.7383 | 0.02429 | -0.0346 | 71.5644
15.5 | 1.7527 | 0.02707 | -0.0326 | 64.747
16 | 1.7669 | 0.03002 | -0.031 | 58.8574
16.5 | 1.7782 | 0.03342 | -0.0296 | 53.2077
17 | 1.7882 | 0.03714 | -0.0287 | 48.1475
17.5 | 1.7969 | 0.04122 | -0.0281 | 43.5929
18 | 1.8009 | 0.04603 | -0.0278 | 39.1245
18.5 | 1.7989 | 0.0518 | -0.028 | 34.7278
19 | 1.8012 | 0.05732 | -0.0287 | 31.4236
19.5 | 1.7936 | 0.06435 | -0.03 | 27.8726
20 | 1.7873 | 0.0716 | -0.0318 | 24.9623

## 107. Re 10M Mach 0.10 (1)
BIGFOIL.COM POLAR EXPORT
NACA64-711 a=0.0
NACA64-711 a=0.0 |  |  |  | Cl Max: | 1.394 | at alpha= | 10.5 | deg
JavaFoil+Calcfoil stall+Eppler ext transition |  |  |  | L/D Max: | 173.322 | at alpha= | 5.5 | deg
Re: | 10000000 |  |  | Cd Min: | 0.0048 | at alpha= | -5 | deg
Mach: | 0.1 |  |  | Cl=0 at alpha= | -3.3793 | deg
|  |  |  | @ Cl=0.1, Cd= | 0.0060061
|  |  |  | @ Cl=0.4, Cd= | 0.0059935
|  |  |  | @ Cl=0.6, Cd= | 0.0054848
alpha (deg) | Cl | Cd | Cm | Cl/Cd
-15 | -0.253 | 0.10518 | -0.022 | -2.408
-14.5 | -0.266 | 0.10179 | -0.022 | -2.61
-14 | -0.278 | 0.09422 | -0.022 | -2.954
-13.5 | -0.291 | 0.08988 | -0.022 | -3.233
-13 | -0.302 | 0.08576 | -0.022 | -3.525
-12.5 | -0.313 | 0.08126 | -0.022 | -3.855
-12 | -0.323 | 0.07769 | -0.022 | -4.156
-11.5 | -0.331 | 0.07309 | -0.022 | -4.532
-11 | -0.338 | 0.069 | -0.022 | -4.895
-10.5 | -0.342 | 0.06505 | -0.023 | -5.256
-10 | -0.343 | 0.0612 | -0.023 | -5.609
-9.5 | -0.341 | 0.05804 | -0.023 | -5.882
-9 | -0.336 | 0.05518 | -0.023 | -6.085
-8.5 | -0.327 | 0.05106 | -0.024 | -6.395
-8 | -0.313 | 0.04829 | -0.024 | -6.477
-7.5 | -0.295 | 0.04606 | -0.024 | -6.396
-7 | -0.272 | 0.04347 | -0.024 | -6.26
-6.5 | -0.245 | 0.04068 | -0.025 | -6.03
-6 | -0.215 | 0.03736 | -0.027 | -5.753
-5.5 | -0.181 | 0.03456 | -0.028 | -5.225
-5 | -0.175 | 0.0048 | -0.05 | -36.509
-4.5 | -0.124 | 0.00485 | -0.051 | -25.579
-4 | -0.07 | 0.00489 | -0.051 | -14.369
-3.5 | -0.014 | 0.00542 | -0.051 | -2.583
-3 | 0.044 | 0.00612 | -0.052 | 7.185
-2.5 | 0.103 | 0.006 | -0.052 | 17.187
-2 | 0.163 | 0.0059 | -0.052 | 27.61
-1.5 | 0.223 | 0.00585 | -0.053 | 38.135
-1 | 0.283 | 0.00587 | -0.053 | 48.251
-0.5 | 0.343 | 0.00587 | -0.053 | 58.457
0 | 0.403 | 0.006 | -0.054 | 67.169
0.5 | 0.463 | 0.00612 | -0.054 | 75.545
1 | 0.522 | 0.00624 | -0.055 | 83.7
1.5 | 0.581 | 0.00543 | -0.055 | 107.088
2 | 0.64 | 0.0056 | -0.055 | 114.283
2.5 | 0.698 | 0.00549 | -0.056 | 127.221
3 | 0.757 | 0.0056 | -0.056 | 135.192
3.5 | 0.815 | 0.00579 | -0.057 | 140.859
4 | 0.873 | 0.00596 | -0.057 | 146.578
4.5 | 0.931 | 0.00605 | -0.058 | 153.865
5 | 0.988 | 0.00582 | -0.058 | 169.672
5.5 | 1.044 | 0.00602 | -0.058 | 173.322
6 | 1.098 | 0.00763 | -0.059 | 143.895
6.5 | 1.149 | 0.00818 | -0.059 | 140.477
7 | 1.198 | 0.00875 | -0.06 | 137.039
7.5 | 1.243 | 0.01002 | -0.06 | 124.006
8 | 1.285 | 0.01071 | -0.06 | 119.953
8.5 | 1.322 | 0.01131 | -0.06 | 116.958
9 | 1.352 | 0.01205 | -0.061 | 112.181
9.5 | 1.374 | 0.01279 | -0.061 | 107.415
10 | 1.388 | 0.01364 | -0.061 | 101.745
10.5 | 1.394 | 0.01463 | -0.062 | 95.268
11 | 1.392 | 0.0156 | -0.062 | 89.261
11.5 | 1.382 | 0.01681 | -0.062 | 82.208
12 | 1.363 | 0.01821 | -0.063 | 74.885
12.5 | 1.337 | 0.01972 | -0.063 | 67.796
13 | 1.304 | 0.02135 | -0.063 | 61.08
13.5 | 1.264 | 0.02315 | -0.063 | 54.605
14 | 1.219 | 0.02512 | -0.063 | 48.522
14.5 | 1.169 | 0.02743 | -0.064 | 42.627
15 | 1.116 | 0.03001 | -0.064 | 37.197
15.5 | 1.06 | 0.03314 | -0.064 | 31.991

## 108. Re 10M Mach 0.10 (2)
BIGFOIL.COM POLAR EXPORT
NACA64-711 a=0.0
NACA64-711 a=0.0 |  |  |  | Cl Max: | 1.791 | at alpha= | 18 | deg
XFOIL ncrit=9 |  |  |  | L/D Max: | 192.363 | at alpha= | 4.5 | deg
Re: | 10000000 |  |  | Cd Min: | 0.07746 | at alpha= | 20 | deg
Mach: | 0.1 |  |  | Cl=0 at alpha= | -3.4527 | deg
|  |  |  | @ Cl=0.1, Cd= | 0.005416
|  |  |  | @ Cl=0.4, Cd= | 0.0050504
|  |  |  | @ Cl=0.6, Cd= | 0.0046895
alpha (deg) | Cl | Cd | Cm | Cl/Cd
-9 | -0.6149 | 0.01604 | -0.0572 | -38.3354
-8.5 | -0.5641 | 0.01398 | -0.0569 | -40.3505
-8 | -0.5121 | 0.01213 | -0.0566 | -42.2176
-7.5 | -0.4615 | 0.0096 | -0.0562 | -48.0729
-7 | -0.4066 | 0.00849 | -0.056 | -47.8916
-6.5 | -0.3505 | 0.00772 | -0.0559 | -45.4016
-6 | -0.2938 | 0.00715 | -0.056 | -41.0909
-5.5 | -0.2367 | 0.00671 | -0.056 | -35.2757
-5 | -0.1793 | 0.00634 | -0.0562 | -28.2808
-4.5 | -0.1216 | 0.00605 | -0.0564 | -20.0992
-4 | -0.0637 | 0.00584 | -0.0567 | -10.9075
-3.5 | -0.0055 | 0.00572 | -0.0571 | -0.96154
-3 | 0.0526 | 0.00553 | -0.0574 | 9.5118
-2.5 | 0.1108 | 0.00539 | -0.0578 | 20.5566
-2 | 0.1689 | 0.00524 | -0.0582 | 32.2328
-1.5 | 0.2273 | 0.00516 | -0.0587 | 44.0504
-0.5 | 0.3441 | 0.00506 | -0.0597 | 68.004
0.5 | 0.4607 | 0.00504 | -0.0608 | 91.4087
1 | 0.5189 | 0.00503 | -0.0614 | 103.161
1.5 | 0.577 | 0.005 | -0.0619 | 115.4
2 | 0.6333 | 0.00424 | -0.0627 | 149.3632
2.5 | 0.6901 | 0.00409 | -0.0633 | 168.7286
3 | 0.746 | 0.00405 | -0.0637 | 184.1975
3.5 | 0.8016 | 0.00425 | -0.0639 | 188.6118
4 | 0.8573 | 0.0045 | -0.0642 | 190.5111
4.5 | 0.9118 | 0.00474 | -0.0642 | 192.3629
5 | 0.9628 | 0.00525 | -0.0636 | 183.3905
5.5 | 1.0214 | 0.00583 | -0.0648 | 175.1973
6 | 1.0746 | 0.00641 | -0.0649 | 167.6443
6.5 | 1.1272 | 0.00701 | -0.0649 | 160.7989
7 | 1.1794 | 0.0076 | -0.0648 | 155.1842
8 | 1.2798 | 0.00898 | -0.064 | 142.5167
8.5 | 1.3305 | 0.00951 | -0.0637 | 139.9054
9 | 1.3801 | 0.01006 | -0.0632 | 137.1869
9.5 | 1.4287 | 0.01064 | -0.0626 | 134.2763
10 | 1.4765 | 0.01119 | -0.0619 | 131.9482
10.5 | 1.5212 | 0.01187 | -0.0607 | 128.155
11 | 1.5643 | 0.01253 | -0.0593 | 124.8444
11.5 | 1.6019 | 0.01335 | -0.057 | 119.9925
12 | 1.6225 | 0.01428 | -0.0517 | 113.6204
12.5 | 1.6405 | 0.01552 | -0.0468 | 105.7023
13 | 1.662 | 0.01697 | -0.0432 | 97.9375
13.5 | 1.685 | 0.01857 | -0.0402 | 90.7377
14 | 1.705 | 0.02055 | -0.0375 | 82.9684
14.5 | 1.7211 | 0.02299 | -0.0348 | 74.863
15 | 1.7362 | 0.02572 | -0.0326 | 67.5039
15.5 | 1.751 | 0.02863 | -0.0308 | 61.1596
16 | 1.763 | 0.03191 | -0.0292 | 55.2491
16.5 | 1.7744 | 0.03551 | -0.028 | 49.969
17 | 1.7832 | 0.03959 | -0.0272 | 45.0417
17.5 | 1.7881 | 0.04427 | -0.0267 | 40.3908
18 | 1.791 | 0.04947 | -0.0267 | 36.2038
18.5 | 1.7865 | 0.0558 | -0.0273 | 32.0161
19 | 1.7853 | 0.06207 | -0.0283 | 28.7627
19.5 | 1.7753 | 0.06978 | -0.0301 | 25.4414
20 | 1.768 | 0.07746 | -0.0323 | 22.8247

## 109. Re 10M Mach 0.25 (1)
BIGFOIL.COM POLAR EXPORT
NACA64-711 a=0.0
NACA64-711 a=0.0 |  |  |  | Cl Max: | 1.383 | at alpha= | 10 | deg
JavaFoil+Calcfoil stall+Eppler ext transition |  |  |  | L/D Max: | 170.891 | at alpha= | 5 | deg
Re: | 10000000 |  |  | Cd Min: | 0.00491 | at alpha= | -4 | deg
Mach: | 0.25 |  |  | Cl=0 at alpha= | -3.3814 | deg
|  |  |  | @ Cl=0.1, Cd= | 0.0060508
|  |  |  | @ Cl=0.4, Cd= | 0.0059979
|  |  |  | @ Cl=0.6, Cd= | 0.0055246
alpha (deg) | Cl | Cd | Cm | Cl/Cd
-13 | -0.056 | 0.08822 | -0.023 | -0.637
-12.5 | -0.053 | 0.0834 | -0.023 | -0.639
-12 | -0.05 | 0.0784 | -0.023 | -0.642
-11.5 | -0.076 | 0.07408 | -0.023 | -1.023
-11 | -0.139 | 0.0704 | -0.023 | -1.973
-10.5 | -0.177 | 0.06675 | -0.023 | -2.654
-10 | -0.208 | 0.06412 | -0.023 | -3.236
-9.5 | -0.232 | 0.06082 | -0.022 | -3.809
-9 | -0.25 | 0.05642 | -0.023 | -4.423
-8.5 | -0.261 | 0.05312 | -0.023 | -4.907
-8 | -0.265 | 0.04993 | -0.024 | -5.301
-7.5 | -0.261 | 0.04735 | -0.024 | -5.514
-7 | -0.25 | 0.04419 | -0.024 | -5.664
-6.5 | -0.232 | 0.04109 | -0.025 | -5.654
-6 | -0.208 | 0.03875 | -0.025 | -5.358
-5.5 | -0.177 | 0.03663 | -0.026 | -4.831
-5 | -0.142 | 0.0336 | -0.028 | -4.214
-4.5 | -0.102 | 0.03009 | -0.032 | -3.398
-4 | -0.071 | 0.00491 | -0.052 | -14.525
-3.5 | -0.014 | 0.00546 | -0.053 | -2.612
-3 | 0.045 | 0.00615 | -0.053 | 7.307
-2.5 | 0.106 | 0.00604 | -0.053 | 17.487
-2 | 0.167 | 0.00594 | -0.054 | 28.167
-1.5 | 0.229 | 0.00589 | -0.054 | 38.924
-1 | 0.291 | 0.0059 | -0.055 | 49.263
-0.5 | 0.353 | 0.00589 | -0.055 | 59.874
0 | 0.414 | 0.00603 | -0.055 | 68.659
0.5 | 0.475 | 0.00618 | -0.056 | 76.876
1 | 0.536 | 0.00629 | -0.056 | 85.256
1.5 | 0.597 | 0.00553 | -0.057 | 107.869
2 | 0.658 | 0.00542 | -0.057 | 121.396
2.5 | 0.717 | 0.00558 | -0.057 | 128.594
3 | 0.777 | 0.00571 | -0.058 | 136.052
3.5 | 0.837 | 0.00589 | -0.058 | 142.174
4 | 0.897 | 0.00598 | -0.059 | 149.856
4.5 | 0.956 | 0.00579 | -0.059 | 165.204
5 | 1.014 | 0.00593 | -0.06 | 170.891
5.5 | 1.071 | 0.00745 | -0.06 | 143.74
6 | 1.125 | 0.00795 | -0.06 | 141.467
6.5 | 1.177 | 0.00856 | -0.061 | 137.453
7 | 1.225 | 0.00922 | -0.061 | 132.925
7.5 | 1.268 | 0.01061 | -0.061 | 119.588
8 | 1.309 | 0.01139 | -0.062 | 114.879
8.5 | 1.343 | 0.01214 | -0.062 | 110.675
9 | 1.368 | 0.01295 | -0.062 | 105.583
9.5 | 1.381 | 0.01384 | -0.062 | 99.816
10 | 1.383 | 0.01496 | -0.063 | 92.471
10.5 | 1.373 | 0.01618 | -0.063 | 84.877
11 | 1.351 | 0.01743 | -0.063 | 77.501
11.5 | 1.314 | 0.01919 | -0.064 | 68.492
12 | 1.264 | 0.02089 | -0.064 | 60.531
12.5 | 1.201 | 0.02288 | -0.064 | 52.509
13 | 1.126 | 0.02518 | -0.064 | 44.695
13.5 | 1.039 | 0.02782 | -0.064 | 37.332
14 | 0.943 | 0.03087 | -0.064 | 30.538
14.5 | 0.833 | 0.03747 | -0.064 | 22.24
15 | 0.727 | 0.04071 | -0.064 | 17.86

## 110. Re 10M Mach 0.25 (2)
BIGFOIL.COM POLAR EXPORT
NACA64-711 a=0.0
NACA64-711 a=0.0 |  |  |  | Cl Max: | 1.7399 | at alpha= | 16.5 | deg
XFOIL ncrit=9 |  |  |  | L/D Max: | 194.68 | at alpha= | 4.5 | deg
Re: | 10000000 |  |  | Cd Min: | 0.24393 | at alpha= | -20 | deg
Mach: | 0.25 |  |  | Cl=0 at alpha= | -3.4439 | deg
|  |  |  | @ Cl=0.1, Cd= | 0.0054828
|  |  |  | @ Cl=0.4, Cd= | 0.0050791
|  |  |  | @ Cl=0.6, Cd= | 0.0049953
alpha (deg) | Cl | Cd | Cm | Cl/Cd
-20 | -0.6542 | 0.24393 | 0.0529 | -2.6819
-19.5 | -0.6378 | 0.2349 | 0.0482 | -2.7152
-19 | -0.6178 | 0.22887 | 0.0437 | -2.6993
-18.5 | -0.5992 | 0.22322 | 0.0399 | -2.6843
-18 | -0.5807 | 0.21706 | 0.036 | -2.6753
-17.5 | -0.5604 | 0.21085 | 0.0318 | -2.6578
-17 | -0.54 | 0.20369 | 0.0276 | -2.6511
-16.5 | -0.5206 | 0.19675 | 0.0234 | -2.646
-16 | -0.5016 | 0.18964 | 0.0192 | -2.645
-15.5 | -0.483 | 0.18251 | 0.0151 | -2.6464
-15 | -0.4651 | 0.17502 | 0.0109 | -2.6574
-14.5 | -0.4463 | 0.16807 | 0.0069 | -2.6554
-14 | -0.4327 | 0.15963 | 0.0026 | -2.7106
-13.5 | -0.4191 | 0.1509 | -0.0016 | -2.7773
-13 | -0.4039 | 0.143 | -0.0058 | -2.8245
-12.5 | -0.3859 | 0.1366 | -0.0095 | -2.825
-12 | -0.3682 | 0.13028 | -0.0131 | -2.8262
-11.5 | -0.3513 | 0.12375 | -0.0167 | -2.8388
-11 | -0.3371 | 0.11654 | -0.0204 | -2.8926
-10.5 | -0.3201 | 0.1101 | -0.0238 | -2.9074
-10 | -0.307 | 0.10303 | -0.0273 | -2.9797
-9.5 | -0.2929 | 0.09664 | -0.0307 | -3.0308
-9 | -0.282 | 0.08989 | -0.0341 | -3.1372
-8 | -0.3714 | 0.06023 | -0.0523 | -6.1664
-7.5 | -0.3499 | 0.05387 | -0.0563 | -6.4953
-7 | -0.3259 | 0.04616 | -0.0599 | -7.0602
-6.5 | -0.3657 | 0.00958 | -0.0607 | -38.1733
-6 | -0.3078 | 0.00813 | -0.0602 | -37.8598
-5.5 | -0.2483 | 0.00728 | -0.0597 | -34.1071
-5 | -0.1883 | 0.0067 | -0.0594 | -28.1045
-4.5 | -0.1279 | 0.00629 | -0.0593 | -20.3339
-4 | -0.0674 | 0.00598 | -0.0593 | -11.2709
-3.5 | -0.0068 | 0.00578 | -0.0595 | -1.1765
-3 | 0.0538 | 0.00562 | -0.0597 | 9.573
-2.5 | 0.1144 | 0.00544 | -0.0599 | 21.0294
-2 | 0.1748 | 0.0053 | -0.0603 | 32.9811
-1.5 | 0.2353 | 0.00518 | -0.0607 | 45.4247
-1 | 0.2958 | 0.00515 | -0.0612 | 57.4369
-0.5 | 0.3563 | 0.00509 | -0.0617 | 70
0.5 | 0.4769 | 0.00506 | -0.0627 | 94.249
1 | 0.5372 | 0.00505 | -0.0633 | 106.3762
1.5 | 0.5973 | 0.00503 | -0.0639 | 118.7475
2 | 0.6556 | 0.00428 | -0.0647 | 153.1776
2.5 | 0.7144 | 0.00412 | -0.0652 | 173.3981
3 | 0.7723 | 0.00411 | -0.0656 | 187.9075
3.5 | 0.8299 | 0.00432 | -0.0658 | 192.1065
4 | 0.8877 | 0.00458 | -0.066 | 193.821
4.5 | 0.9442 | 0.00485 | -0.0659 | 194.6804
5 | 0.9972 | 0.00534 | -0.0651 | 186.7416
5.5 | 1.0578 | 0.00597 | -0.0662 | 177.1859
6 | 1.1129 | 0.0066 | -0.066 | 168.6212
6.5 | 1.1671 | 0.00725 | -0.0657 | 160.9793
7 | 1.2201 | 0.00797 | -0.0652 | 153.0866
7.5 | 1.2713 | 0.00877 | -0.0643 | 144.9601
8 | 1.3235 | 0.00941 | -0.0635 | 140.6482
8.5 | 1.3751 | 0.01003 | -0.0625 | 137.0987
9 | 1.4259 | 0.01063 | -0.0614 | 134.1392
9.5 | 1.4744 | 0.0113 | -0.0599 | 130.4779
10 | 1.5197 | 0.01205 | -0.0579 | 126.1162
10.5 | 1.562 | 0.0128 | -0.0554 | 122.0312
11 | 1.5835 | 0.01377 | -0.0494 | 114.9964
11.5 | 1.602 | 0.01519 | -0.044 | 105.4641
12 | 1.6234 | 0.01692 | -0.0398 | 95.9456
12.5 | 1.6463 | 0.01886 | -0.0363 | 87.2906
13 | 1.6669 | 0.02118 | -0.0332 | 78.7016
13.5 | 1.6846 | 0.02391 | -0.0304 | 70.4559
14 | 1.6996 | 0.02708 | -0.0278 | 62.7622
14.5 | 1.7132 | 0.03053 | -0.0257 | 56.1153
15 | 1.7232 | 0.03454 | -0.0239 | 49.89
15.5 | 1.7334 | 0.03881 | -0.0227 | 44.6637
16 | 1.7353 | 0.04416 | -0.0219 | 39.2957
16.5 | 1.7399 | 0.04961 | -0.0217 | 35.0716
17 | 1.7399 | 0.05584 | -0.022 | 31.1587
17.5 | 1.7308 | 0.06349 | -0.0232 | 27.261
18 | 1.7207 | 0.07168 | -0.0251 | 24.0053
18.5 | 1.7049 | 0.08109 | -0.0279 | 21.0248
19 | 1.6895 | 0.09093 | -0.0316 | 18.5802
19.5 | 1.6614 | 0.10314 | -0.0368 | 16.1082
20 | 1.6365 | 0.11538 | -0.0428 | 14.1836

## 111. Re 10M Mach 0.50 (1)
BIGFOIL.COM POLAR EXPORT
NACA64-711 a=0.0
NACA64-711 a=0.0 |  |  |  | Cl Max: | 1.376 | at alpha= | 8 | deg
JavaFoil+Calcfoil stall+Eppler ext transition |  |  |  | L/D Max: | 156.093 | at alpha= | 3.5 | deg
Re: | 10000000 |  |  | Cd Min: | 0.0058 | at alpha= | 2 | deg
Mach: | 0.5 |  |  | Cl=0 at alpha= | -3.3824 | deg
|  |  |  | @ Cl=0.1, Cd= | 0.011031
|  |  |  | @ Cl=0.4, Cd= | 0.0061139
|  |  |  | @ Cl=0.6, Cd= | 0.0066092
alpha (deg) | Cl | Cd | Cm | Cl/Cd
-20 | -0.938 | 0.14416 | -0.029 | -6.507
-19.5 | -0.91 | 0.14315 | -0.029 | -6.355
-19 | -0.882 | 0.14361 | -0.029 | -6.14
-18.5 | -0.853 | 0.13584 | -0.029 | -6.282
-18 | -0.824 | 0.13076 | -0.029 | -6.303
-17.5 | -0.796 | 0.12392 | -0.029 | -6.424
-17 | -0.768 | 0.11616 | -0.029 | -6.612
-16.5 | -0.74 | 0.10878 | -0.029 | -6.803
-16 | -0.712 | 0.1024 | -0.029 | -6.954
-15.5 | -0.686 | 0.09469 | -0.031 | -7.241
-15 | -0.653 | 0.10764 | -0.028 | -6.063
-14.5 | -0.624 | 0.10119 | -0.028 | -6.168
-14 | -0.596 | 0.09215 | -0.028 | -6.471
-13.5 | -0.569 | 0.08539 | -0.029 | -6.66
-13 | -0.541 | 0.0791 | -0.03 | -6.842
-12.5 | -0.513 | 0.07402 | -0.03 | -6.934
-12 | -0.486 | 0.06841 | -0.031 | -7.106
-11.5 | -0.459 | 0.06249 | -0.033 | -7.352
-11 | -0.427 | 0.06641 | -0.029 | -6.425
-10.5 | -0.397 | 0.06994 | -0.027 | -5.679
-10 | -0.369 | 0.06298 | -0.027 | -5.862
-9.5 | -0.342 | 0.05746 | -0.028 | -5.944
-9 | -0.314 | 0.05293 | -0.029 | -5.928
-8.5 | -0.286 | 0.04974 | -0.029 | -5.745
-8 | -0.258 | 0.0458 | -0.031 | -5.64
-7.5 | -0.231 | 0.04207 | -0.032 | -5.49
-7 | -0.201 | 0.04595 | -0.027 | -4.37
-6.5 | -0.173 | 0.04511 | -0.026 | -3.83
-6 | -0.145 | 0.04062 | -0.027 | -3.572
-5.5 | -0.117 | 0.03764 | -0.028 | -3.12
-5 | -0.09 | 0.03847 | -0.026 | -2.326
-4.5 | -0.062 | 0.03611 | -0.026 | -1.713
-4 | -0.049 | 0.03338 | -0.027 | -1.476
-3.5 | -0.012 | 0.03148 | -0.029 | -0.373
-3 | 0.039 | 0.02918 | -0.033 | 1.34
-2.5 | 0.116 | 0.00627 | -0.06 | 18.48
-2 | 0.185 | 0.00611 | -0.06 | 30.312
-1.5 | 0.255 | 0.00605 | -0.061 | 42.192
-1 | 0.324 | 0.00605 | -0.061 | 53.631
-0.5 | 0.394 | 0.0061 | -0.061 | 64.601
0 | 0.463 | 0.00626 | -0.062 | 73.929
0.5 | 0.531 | 0.00643 | -0.062 | 82.616
1 | 0.599 | 0.00661 | -0.063 | 90.59
1.5 | 0.666 | 0.00656 | -0.063 | 101.611
2 | 0.733 | 0.0058 | -0.064 | 126.376
2.5 | 0.8 | 0.00605 | -0.064 | 132.308
3 | 0.867 | 0.0059 | -0.065 | 146.931
3.5 | 0.933 | 0.00598 | -0.065 | 156.093
4 | 0.998 | 0.00725 | -0.065 | 137.54
4.5 | 1.061 | 0.00772 | -0.066 | 137.426
5 | 1.123 | 0.00826 | -0.066 | 135.901
5.5 | 1.182 | 0.00894 | -0.066 | 132.192
6 | 1.236 | 0.00985 | -0.067 | 125.453
6.5 | 1.285 | 0.01084 | -0.067 | 118.546
7 | 1.323 | 0.01355 | -0.067 | 97.581
7.5 | 1.358 | 0.01425 | -0.067 | 95.319
8 | 1.376 | 0.01562 | -0.068 | 88.069
8.5 | 1.36 | 0.01724 | -0.068 | 78.871
9 | 1.248 | 0.01967 | -0.068 | 63.443
9.5 | 0.813 | 0.02284 | -0.068 | 35.574
10 | 0.841 | 0.02369 | -0.068 | 35.517
10.5 | 0.86 | 0.02891 | -0.068 | 29.755
11 | 0.894 | 0.02823 | -0.069 | 31.656
11.5 | 0.914 | 0.033 | -0.068 | 27.694
12 | 0.948 | 0.03143 | -0.069 | 30.147
12.5 | 0.967 | 0.03709 | -0.069 | 26.068
13 | 0.981 | 0.04537 | -0.068 | 21.615

## 112. Re 10M Mach 0.50 (2)
BIGFOIL.COM POLAR EXPORT
NACA64-711 a=0.0
NACA64-711 a=0.0 |  |  |  | Cl Max: | 1.6107 | at alpha= | 11 | deg
XFOIL ncrit=9 |  |  |  | L/D Max: | 206.409 | at alpha= | 3.5 | deg
Re: | 10000000 |  |  | Cd Min: | 0.03699 | at alpha= | 11.5 | deg
Mach: | 0.5 |  |  | Cl=0 at alpha= | -99 | deg
|  |  |  | @ Cl=0.1, Cd= | 0.00516
|  |  |  | @ Cl=0.4, Cd= | 0.00516
|  |  |  | @ Cl=0.6, Cd= | 0.005157
alpha (deg) | Cl | Cd | Cm | Cl/Cd
0 | 0.4815 | 0.00516 | -0.0708 | 93.314
0.5 | 0.5512 | 0.00515 | -0.0713 | 107.0291
1 | 0.6207 | 0.00516 | -0.0719 | 120.2907
1.5 | 0.69 | 0.0052 | -0.0725 | 132.6923
2.5 | 0.8253 | 0.00437 | -0.0737 | 188.8558
3 | 0.8924 | 0.00441 | -0.0738 | 202.3583
3.5 | 0.9598 | 0.00465 | -0.0738 | 206.4086
4 | 1.0271 | 0.00499 | -0.0735 | 205.8317
4.5 | 1.0928 | 0.00537 | -0.0728 | 203.5009
5 | 1.1559 | 0.00582 | -0.0713 | 198.6082
5.5 | 1.2224 | 0.00675 | -0.0709 | 181.0963
6 | 1.2831 | 0.00762 | -0.069 | 168.3858
6.5 | 1.3393 | 0.00864 | -0.0662 | 155.0116
7 | 1.3866 | 0.00991 | -0.062 | 139.9193
7.5 | 1.431 | 0.01101 | -0.057 | 129.9728
8 | 1.4556 | 0.01219 | -0.0491 | 119.4094
8.5 | 1.4874 | 0.01384 | -0.0434 | 107.4711
9 | 1.5228 | 0.01577 | -0.0386 | 96.5631
9.5 | 1.5575 | 0.01806 | -0.0342 | 86.2403
10 | 1.5871 | 0.0209 | -0.0298 | 75.9378
10.5 | 1.6088 | 0.0245 | -0.0255 | 65.6653
11 | 1.6107 | 0.0297 | -0.0209 | 54.2323
11.5 | 1.5894 | 0.03699 | -0.0173 | 42.9684

## 113. Re 12M Mach 0.00 (1)
BIGFOIL.COM POLAR EXPORT
NACA64-711 a=0.0
NACA64-711 a=0.0 |  |  |  | Cl Max: | 1.399 | at alpha= | 11 | deg
JavaFoil+Calcfoil stall+Eppler ext transition |  |  |  | L/D Max: | 172.417 | at alpha= | 5.5 | deg
Re: | 12000000 |  |  | Cd Min: | 0.00472 | at alpha= | -5 | deg
Mach: | 0 |  |  | Cl=0 at alpha= | -3.3793 | deg
|  |  |  | @ Cl=0.1, Cd= | 0.0058656
|  |  |  | @ Cl=0.4, Cd= | 0.0060281
|  |  |  | @ Cl=0.6, Cd= | 0.0055171
alpha (deg) | Cl | Cd | Cm | Cl/Cd
-15.5 | -0.282 | 0.10874 | -0.022 | -2.594
-15 | -0.293 | 0.10262 | -0.022 | -2.854
-14.5 | -0.303 | 0.10069 | -0.022 | -3.014
-14 | -0.314 | 0.09522 | -0.022 | -3.296
-13.5 | -0.324 | 0.08835 | -0.022 | -3.668
-13 | -0.333 | 0.08435 | -0.022 | -3.953
-12.5 | -0.342 | 0.07991 | -0.022 | -4.277
-12 | -0.349 | 0.07649 | -0.022 | -4.561
-11.5 | -0.354 | 0.07215 | -0.023 | -4.913
-11 | -0.358 | 0.06773 | -0.023 | -5.288
-10.5 | -0.359 | 0.06398 | -0.023 | -5.619
-10 | -0.358 | 0.06035 | -0.023 | -5.934
-9.5 | -0.354 | 0.0571 | -0.023 | -6.191
-9 | -0.345 | 0.0543 | -0.023 | -6.362
-8.5 | -0.334 | 0.0507 | -0.024 | -6.587
-8 | -0.318 | 0.04767 | -0.024 | -6.678
-7.5 | -0.298 | 0.04543 | -0.024 | -6.568
-7 | -0.275 | 0.04285 | -0.024 | -6.407
-6.5 | -0.247 | 0.04011 | -0.025 | -6.157
-6 | -0.215 | 0.03782 | -0.026 | -5.692
-5.5 | -0.183 | 0.03158 | -0.032 | -5.79
-5 | -0.175 | 0.00472 | -0.05 | -37.055
-4.5 | -0.124 | 0.00476 | -0.05 | -26.002
-4 | -0.07 | 0.00479 | -0.051 | -14.613
-3.5 | -0.014 | 0.0053 | -0.051 | -2.629
-3 | 0.044 | 0.00597 | -0.051 | 7.325
-2.5 | 0.103 | 0.00586 | -0.052 | 17.495
-2 | 0.162 | 0.00581 | -0.052 | 27.893
-1.5 | 0.222 | 0.00577 | -0.052 | 38.465
-1 | 0.282 | 0.00583 | -0.053 | 48.312
-0.5 | 0.342 | 0.00592 | -0.053 | 57.729
0 | 0.401 | 0.00603 | -0.054 | 66.572
0.5 | 0.46 | 0.0061 | -0.054 | 75.476
1 | 0.519 | 0.00618 | -0.054 | 84.063
1.5 | 0.578 | 0.00545 | -0.055 | 106.114
2 | 0.637 | 0.00563 | -0.055 | 113.173
2.5 | 0.695 | 0.00548 | -0.056 | 126.832
3 | 0.753 | 0.00563 | -0.056 | 133.853
3.5 | 0.811 | 0.00582 | -0.056 | 139.443
4 | 0.869 | 0.00597 | -0.057 | 145.555
4.5 | 0.926 | 0.00604 | -0.057 | 153.463
5 | 0.983 | 0.00583 | -0.058 | 168.717
5.5 | 1.039 | 0.00602 | -0.058 | 172.417
6 | 1.093 | 0.00761 | -0.059 | 143.568
6.5 | 1.145 | 0.0081 | -0.059 | 141.273
7 | 1.194 | 0.00859 | -0.059 | 138.982
7.5 | 1.239 | 0.00971 | -0.06 | 127.643
8 | 1.282 | 0.01032 | -0.06 | 124.291
8.5 | 1.32 | 0.0109 | -0.06 | 121.154
9 | 1.351 | 0.01155 | -0.061 | 116.947
9.5 | 1.374 | 0.01221 | -0.061 | 112.523
10 | 1.39 | 0.01299 | -0.061 | 106.971
10.5 | 1.398 | 0.01391 | -0.062 | 100.536
11 | 1.399 | 0.01479 | -0.062 | 94.622
11.5 | 1.392 | 0.01589 | -0.062 | 87.61
12 | 1.378 | 0.01705 | -0.062 | 80.789
12.5 | 1.355 | 0.01877 | -0.063 | 72.171
13 | 1.327 | 0.02002 | -0.063 | 66.295
13.5 | 1.293 | 0.02163 | -0.063 | 59.765
14 | 1.254 | 0.02337 | -0.063 | 53.632
14.5 | 1.21 | 0.02546 | -0.064 | 47.505
15 | 1.162 | 0.02799 | -0.064 | 41.508
15.5 | 1.112 | 0.03053 | -0.064 | 36.427
16 | 1.061 | 0.03321 | -0.064 | 31.96

## 114. Re 12M Mach 0.00 (2)
BIGFOIL.COM POLAR EXPORT
NACA64-711 a=0.0
NACA64-711 a=0.0 |  |  |  | Cl Max: | 1.8198 | at alpha= | 18 | deg
XFOIL ncrit=9 |  |  |  | L/D Max: | 190.398 | at alpha= | 4.5 | deg
Re: | 12000000 |  |  | Cd Min: | 0.06869 | at alpha= | 20 | deg
Mach: | 0 |  |  | Cl=0 at alpha= | -3.4502 | deg
|  |  |  | @ Cl=0.1, Cd= | 0.0052657
|  |  |  | @ Cl=0.4, Cd= | 0.00492
|  |  |  | @ Cl=0.6, Cd= | 0.0047466
alpha (deg) | Cl | Cd | Cm | Cl/Cd
-13 | -1.0369 | 0.01909 | -0.0568 | -54.3164
-12.5 | -0.9861 | 0.01833 | -0.0564 | -53.7971
-12 | -0.9379 | 0.01684 | -0.056 | -55.6948
-11.5 | -0.8876 | 0.01567 | -0.0557 | -56.6433
-11 | -0.8341 | 0.01516 | -0.0556 | -55.0198
-10.5 | -0.7835 | 0.0138 | -0.0553 | -56.7754
-10 | -0.7293 | 0.01325 | -0.0552 | -55.0415
-9.5 | -0.6766 | 0.01221 | -0.0551 | -55.4136
-9 | -0.6223 | 0.01148 | -0.0551 | -54.2073
-8.5 | -0.5676 | 0.01082 | -0.0551 | -52.4584
-8 | -0.5132 | 0.00993 | -0.0551 | -51.6818
-7.5 | -0.4574 | 0.00943 | -0.0552 | -48.5048
-7 | -0.4029 | 0.00841 | -0.0551 | -47.9073
-6.5 | -0.3477 | 0.00753 | -0.0551 | -46.1753
-6 | -0.2917 | 0.00696 | -0.0552 | -41.9109
-5.5 | -0.2351 | 0.00651 | -0.0554 | -36.1137
-5 | -0.1782 | 0.00615 | -0.0556 | -28.9756
-4.5 | -0.121 | 0.00587 | -0.0558 | -20.6133
-4 | -0.0635 | 0.00566 | -0.0562 | -11.2191
-3 | 0.052 | 0.00539 | -0.057 | 9.6475
-2.5 | 0.1099 | 0.00524 | -0.0574 | 20.9733
-2 | 0.1677 | 0.0051 | -0.0578 | 32.8824
-1.5 | 0.2257 | 0.00503 | -0.0583 | 44.8708
-1 | 0.2838 | 0.00498 | -0.0589 | 56.988
-0.5 | 0.3418 | 0.00495 | -0.0594 | 69.0505
0 | 0.3998 | 0.00492 | -0.0599 | 81.2602
0.5 | 0.4578 | 0.00492 | -0.0605 | 93.0488
1 | 0.5156 | 0.00492 | -0.061 | 104.7967
1.5 | 0.5733 | 0.00492 | -0.0616 | 116.5244
2.5 | 0.6857 | 0.00419 | -0.063 | 163.6516
3 | 0.7413 | 0.00414 | -0.0634 | 179.058
3.5 | 0.7971 | 0.00427 | -0.0638 | 186.6745
4 | 0.853 | 0.00451 | -0.0642 | 189.1353
4.5 | 0.9082 | 0.00477 | -0.0645 | 190.3983
5 | 0.9596 | 0.00533 | -0.0641 | 180.0375
5.5 | 1.0124 | 0.00576 | -0.064 | 175.7639
6 | 1.068 | 0.00634 | -0.0648 | 168.4543
6.5 | 1.1208 | 0.00687 | -0.0649 | 163.1441
7 | 1.1728 | 0.00745 | -0.0648 | 157.4228
7.5 | 1.2236 | 0.00808 | -0.0646 | 151.4356
8 | 1.2742 | 0.00867 | -0.0644 | 146.9666
8.5 | 1.3252 | 0.00915 | -0.0643 | 144.8306
9 | 1.3752 | 0.00966 | -0.064 | 142.3602
9.5 | 1.4241 | 0.0102 | -0.0636 | 139.6176
10 | 1.4723 | 0.01073 | -0.0631 | 137.2134
10.5 | 1.5184 | 0.01132 | -0.0623 | 134.1343
11 | 1.5622 | 0.01198 | -0.0611 | 130.4007
11.5 | 1.6027 | 0.01272 | -0.0595 | 125.9984
12 | 1.6388 | 0.01354 | -0.0572 | 121.034
12.5 | 1.6545 | 0.0145 | -0.0512 | 114.1034
13 | 1.6755 | 0.01564 | -0.0471 | 107.1292
13.5 | 1.6986 | 0.01697 | -0.0438 | 100.0943
14 | 1.7182 | 0.01872 | -0.0407 | 91.7842
14.5 | 1.7357 | 0.0208 | -0.0378 | 83.4471
15 | 1.7523 | 0.02316 | -0.0354 | 75.6606
16 | 1.7837 | 0.02849 | -0.0316 | 62.6079
16.5 | 1.7984 | 0.03148 | -0.0303 | 57.1283
17 | 1.8093 | 0.03499 | -0.0291 | 51.7091
17.5 | 1.815 | 0.03923 | -0.0282 | 46.2656
18 | 1.8198 | 0.04382 | -0.0278 | 41.529
18.5 | 1.8164 | 0.04963 | -0.0278 | 36.5988
19 | 1.8182 | 0.0551 | -0.0284 | 32.9982
19.5 | 1.8114 | 0.06194 | -0.0294 | 29.2444
20 | 1.8075 | 0.06869 | -0.031 | 26.3139

## 115. Re 12M Mach 0.10 (1)
BIGFOIL.COM POLAR EXPORT
NACA64-711 a=0.0
NACA64-711 a=0.0 |  |  |  | Cl Max: | 1.397 | at alpha= | 10.5 | deg
JavaFoil+Calcfoil stall+Eppler ext transition |  |  |  | L/D Max: | 173.499 | at alpha= | 5.5 | deg
Re: | 12000000 |  |  | Cd Min: | 0.00472 | at alpha= | -5 | deg
Mach: | 0.1 |  |  | Cl=0 at alpha= | -3.3793 | deg
|  |  |  | @ Cl=0.1, Cd= | 0.0058756
|  |  |  | @ Cl=0.4, Cd= | 0.006015
|  |  |  | @ Cl=0.6, Cd= | 0.0055347
alpha (deg) | Cl | Cd | Cm | Cl/Cd
-15 | -0.253 | 0.10351 | -0.022 | -2.447
-14.5 | -0.266 | 0.10055 | -0.022 | -2.643
-14 | -0.278 | 0.09407 | -0.022 | -2.96
-13.5 | -0.291 | 0.08872 | -0.022 | -3.276
-13 | -0.302 | 0.08453 | -0.022 | -3.577
-12.5 | -0.313 | 0.0807 | -0.022 | -3.882
-12 | -0.323 | 0.07702 | -0.022 | -4.194
-11.5 | -0.331 | 0.07297 | -0.022 | -4.541
-11 | -0.338 | 0.06832 | -0.023 | -4.945
-10.5 | -0.342 | 0.06444 | -0.023 | -5.307
-10 | -0.343 | 0.06067 | -0.023 | -5.659
-9.5 | -0.341 | 0.05756 | -0.023 | -5.932
-9 | -0.336 | 0.05471 | -0.023 | -6.139
-8.5 | -0.327 | 0.05078 | -0.024 | -6.431
-8 | -0.313 | 0.04792 | -0.024 | -6.529
-7.5 | -0.295 | 0.04576 | -0.024 | -6.438
-7 | -0.272 | 0.04311 | -0.024 | -6.314
-6.5 | -0.245 | 0.04027 | -0.025 | -6.095
-6 | -0.215 | 0.03679 | -0.027 | -5.852
-5.5 | -0.181 | 0.03347 | -0.03 | -5.418
-5 | -0.175 | 0.00472 | -0.05 | -37.105
-4.5 | -0.124 | 0.00477 | -0.051 | -26.037
-4 | -0.07 | 0.00479 | -0.051 | -14.644
-3.5 | -0.014 | 0.00531 | -0.051 | -2.633
-3 | 0.044 | 0.00598 | -0.052 | 7.347
-2.5 | 0.103 | 0.00587 | -0.052 | 17.553
-2 | 0.163 | 0.00582 | -0.052 | 28.005
-1.5 | 0.223 | 0.00578 | -0.053 | 38.635
-1 | 0.283 | 0.00583 | -0.053 | 48.548
-0.5 | 0.343 | 0.00592 | -0.053 | 58.02
0 | 0.403 | 0.00602 | -0.054 | 66.93
0.5 | 0.463 | 0.00609 | -0.054 | 75.912
1 | 0.522 | 0.0062 | -0.055 | 84.123
1.5 | 0.581 | 0.00548 | -0.055 | 106.074
2 | 0.64 | 0.00565 | -0.055 | 113.31
2.5 | 0.698 | 0.0055 | -0.056 | 126.873
3 | 0.757 | 0.00568 | -0.056 | 133.281
3.5 | 0.815 | 0.0058 | -0.057 | 140.458
4 | 0.873 | 0.00597 | -0.057 | 146.154
4.5 | 0.931 | 0.00608 | -0.058 | 153.016
5 | 0.988 | 0.00583 | -0.058 | 169.488
5.5 | 1.044 | 0.00602 | -0.058 | 173.499
6 | 1.098 | 0.00768 | -0.059 | 142.897
6.5 | 1.15 | 0.00816 | -0.059 | 140.842
7 | 1.199 | 0.00867 | -0.06 | 138.299
7.5 | 1.244 | 0.00981 | -0.06 | 126.882
8 | 1.287 | 0.01044 | -0.06 | 123.279
8.5 | 1.324 | 0.01101 | -0.061 | 120.254
9 | 1.354 | 0.01169 | -0.061 | 115.826
9.5 | 1.376 | 0.01241 | -0.061 | 110.908
10 | 1.39 | 0.01324 | -0.062 | 105.033
10.5 | 1.397 | 0.01413 | -0.062 | 98.822
11 | 1.395 | 0.01504 | -0.062 | 92.741
11.5 | 1.384 | 0.01619 | -0.062 | 85.534
12 | 1.366 | 0.01752 | -0.063 | 77.975
12.5 | 1.34 | 0.01897 | -0.063 | 70.631
13 | 1.306 | 0.02054 | -0.063 | 63.594
13.5 | 1.267 | 0.02227 | -0.063 | 56.875
14 | 1.221 | 0.02413 | -0.064 | 50.62
14.5 | 1.171 | 0.02656 | -0.064 | 44.102
15 | 1.118 | 0.02887 | -0.064 | 38.743
15.5 | 1.063 | 0.0316 | -0.064 | 33.643

## 116. Re 12M Mach 0.10 (2)
BIGFOIL.COM POLAR EXPORT
NACA64-711 a=0.0
NACA64-711 a=0.0 |  |  |  | Cl Max: | 1.8081 | at alpha= | 18 | deg
XFOIL ncrit=9 |  |  |  | L/D Max: | 191.234 | at alpha= | 4.5 | deg
Re: | 12000000 |  |  | Cd Min: | 0.07476 | at alpha= | 20 | deg
Mach: | 0.1 |  |  | Cl=0 at alpha= | -3.4498 | deg
|  |  |  | @ Cl=0.1, Cd= | 0.0052771
|  |  |  | @ Cl=0.4, Cd= | 0.0049212
|  |  |  | @ Cl=0.6, Cd= | 0.0046892
alpha (deg) | Cl | Cd | Cm | Cl/Cd
-10.5 | -0.7868 | 0.01572 | -0.0573 | -50.0509
-10 | -0.7329 | 0.01488 | -0.0571 | -49.254
-9.5 | -0.6813 | 0.01327 | -0.0567 | -51.3414
-9 | -0.6271 | 0.01231 | -0.0565 | -50.9423
-8.5 | -0.5721 | 0.01147 | -0.0563 | -49.8779
-8 | -0.5176 | 0.01038 | -0.0562 | -49.8651
-7.5 | -0.4613 | 0.00978 | -0.0562 | -47.1677
-7 | -0.4056 | 0.00893 | -0.0561 | -45.4199
-6.5 | -0.3506 | 0.00777 | -0.0559 | -45.1223
-6 | -0.2942 | 0.00709 | -0.0559 | -41.4951
-5.5 | -0.2372 | 0.00659 | -0.056 | -35.9939
-5 | -0.1798 | 0.0062 | -0.0561 | -29
-4.5 | -0.1221 | 0.00591 | -0.0564 | -20.6599
-3 | 0.0523 | 0.0054 | -0.0574 | 9.6852
-2.5 | 0.1105 | 0.00525 | -0.0578 | 21.0476
-2 | 0.1688 | 0.00511 | -0.0582 | 33.0333
-1.5 | 0.2271 | 0.00503 | -0.0587 | 45.1491
-1 | 0.2856 | 0.00498 | -0.0592 | 57.3494
-0.5 | 0.344 | 0.00495 | -0.0597 | 69.4949
0 | 0.4023 | 0.00492 | -0.0603 | 81.7683
0.5 | 0.4607 | 0.00492 | -0.0608 | 93.6382
1 | 0.5189 | 0.00492 | -0.0614 | 105.4675
1.5 | 0.5769 | 0.00493 | -0.062 | 117.0183
2 | 0.6335 | 0.00434 | -0.0627 | 145.9677
2.5 | 0.6901 | 0.00419 | -0.0633 | 164.7017
3 | 0.7461 | 0.00415 | -0.0638 | 179.7831
3.5 | 0.8022 | 0.00428 | -0.0641 | 187.4299
4 | 0.8584 | 0.00452 | -0.0645 | 189.9115
4.5 | 0.9141 | 0.00478 | -0.0648 | 191.2343
5 | 0.9659 | 0.00535 | -0.0644 | 180.5421
5.5 | 1.019 | 0.00579 | -0.0643 | 175.9931
6 | 1.0748 | 0.00638 | -0.065 | 168.4639
6.5 | 1.128 | 0.00692 | -0.065 | 163.0058
7 | 1.1803 | 0.0075 | -0.065 | 157.3733
7.5 | 1.2312 | 0.00817 | -0.0647 | 150.6977
8 | 1.2823 | 0.00874 | -0.0644 | 146.7162
8.5 | 1.3336 | 0.00924 | -0.0642 | 144.329
9 | 1.3839 | 0.00975 | -0.0638 | 141.9385
9.5 | 1.433 | 0.01031 | -0.0632 | 138.9913
10 | 1.481 | 0.01087 | -0.0626 | 136.2466
10.5 | 1.5274 | 0.01147 | -0.0616 | 133.1648
11 | 1.5703 | 0.01218 | -0.0602 | 128.9245
11.5 | 1.6092 | 0.01299 | -0.0581 | 123.8799
12 | 1.6389 | 0.01381 | -0.0544 | 118.6749
12.5 | 1.6539 | 0.01491 | -0.0485 | 110.9256
13 | 1.6761 | 0.0162 | -0.0447 | 103.463
13.5 | 1.6992 | 0.01768 | -0.0416 | 96.1086
14 | 1.7176 | 0.01966 | -0.0384 | 87.3652
14.5 | 1.7346 | 0.02195 | -0.0357 | 79.0251
15 | 1.7519 | 0.02442 | -0.0334 | 71.7404
15.5 | 1.77 | 0.02697 | -0.0316 | 65.6285
16 | 1.7792 | 0.03039 | -0.0297 | 58.5456
16.5 | 1.7945 | 0.03353 | -0.0285 | 53.5192
17 | 1.8042 | 0.03738 | -0.0275 | 48.2665
17.5 | 1.8049 | 0.04237 | -0.0267 | 42.5985
18 | 1.8081 | 0.04741 | -0.0266 | 38.1375
18.5 | 1.8043 | 0.05354 | -0.0269 | 33.7
19 | 1.8045 | 0.05951 | -0.0277 | 30.3226
19.5 | 1.7946 | 0.06706 | -0.0293 | 26.7611
20 | 1.7866 | 0.07476 | -0.0314 | 23.8978

## 117. Re 12M Mach 0.25 (1)
BIGFOIL.COM POLAR EXPORT
NACA64-711 a=0.0
NACA64-711 a=0.0 |  |  |  | Cl Max: | 1.385 | at alpha= | 10 | deg
JavaFoil+Calcfoil stall+Eppler ext transition |  |  |  | L/D Max: | 168.795 | at alpha= | 5 | deg
Re: | 12000000 |  |  | Cd Min: | 0.00475 | at alpha= | -4.5 | deg
Mach: | 0.25 |  |  | Cl=0 at alpha= | -3.3814 | deg
|  |  |  | @ Cl=0.1, Cd= | 0.0058379
|  |  |  | @ Cl=0.4, Cd= | 0.0060325
|  |  |  | @ Cl=0.6, Cd= | 0.0055271
alpha (deg) | Cl | Cd | Cm | Cl/Cd
-13 | -0.056 | 0.08734 | -0.023 | -0.643
-12.5 | -0.053 | 0.08284 | -0.023 | -0.643
-12 | -0.05 | 0.07788 | -0.023 | -0.646
-11.5 | -0.076 | 0.07389 | -0.023 | -1.026
-11 | -0.139 | 0.07001 | -0.023 | -1.984
-10.5 | -0.177 | 0.06638 | -0.023 | -2.669
-10 | -0.208 | 0.06343 | -0.023 | -3.274
-9.5 | -0.232 | 0.05986 | -0.023 | -3.872
-9 | -0.25 | 0.05647 | -0.023 | -4.42
-8.5 | -0.261 | 0.05264 | -0.023 | -4.953
-8 | -0.265 | 0.04946 | -0.024 | -5.353
-7.5 | -0.261 | 0.04693 | -0.024 | -5.564
-7 | -0.25 | 0.0438 | -0.024 | -5.716
-6.5 | -0.232 | 0.04077 | -0.025 | -5.7
-6 | -0.208 | 0.03836 | -0.026 | -5.417
-5.5 | -0.177 | 0.03626 | -0.026 | -4.884
-5 | -0.142 | 0.03299 | -0.029 | -4.301
-4.5 | -0.125 | 0.00475 | -0.052 | -26.364
-4 | -0.071 | 0.00482 | -0.052 | -14.791
-3.5 | -0.014 | 0.00481 | -0.053 | -2.964
-3 | 0.045 | 0.00536 | -0.053 | 8.39
-2.5 | 0.106 | 0.00589 | -0.053 | 17.924
-2 | 0.167 | 0.00585 | -0.054 | 28.568
-1.5 | 0.229 | 0.00581 | -0.054 | 39.455
-1 | 0.291 | 0.00588 | -0.055 | 49.492
-0.5 | 0.353 | 0.00594 | -0.055 | 59.409
0 | 0.414 | 0.00606 | -0.055 | 68.386
0.5 | 0.475 | 0.00615 | -0.056 | 77.243
1 | 0.536 | 0.00626 | -0.056 | 85.661
1.5 | 0.597 | 0.00553 | -0.057 | 107.896
2 | 0.658 | 0.00547 | -0.057 | 120.289
2.5 | 0.717 | 0.00559 | -0.057 | 128.345
3 | 0.777 | 0.00573 | -0.058 | 135.637
3.5 | 0.837 | 0.00596 | -0.058 | 140.442
4 | 0.897 | 0.00601 | -0.059 | 149.212
4.5 | 0.956 | 0.00579 | -0.059 | 165.099
5 | 1.014 | 0.00601 | -0.06 | 168.795
5.5 | 1.071 | 0.00748 | -0.06 | 143.242
6 | 1.125 | 0.008 | -0.06 | 140.664
6.5 | 1.178 | 0.00854 | -0.061 | 137.956
7 | 1.226 | 0.00912 | -0.061 | 134.451
7.5 | 1.27 | 0.01047 | -0.061 | 121.283
8 | 1.311 | 0.01107 | -0.062 | 118.469
8.5 | 1.345 | 0.01177 | -0.062 | 114.257
9 | 1.37 | 0.01256 | -0.062 | 109.087
9.5 | 1.383 | 0.01342 | -0.063 | 103.058
10 | 1.385 | 0.01445 | -0.063 | 95.91
10.5 | 1.376 | 0.01568 | -0.063 | 87.737
11 | 1.353 | 0.01679 | -0.063 | 80.582
11.5 | 1.316 | 0.01847 | -0.064 | 71.268
12 | 1.267 | 0.02012 | -0.064 | 62.965
12.5 | 1.203 | 0.02202 | -0.064 | 54.653
13 | 1.128 | 0.02422 | -0.064 | 46.56
13.5 | 1.041 | 0.02679 | -0.064 | 38.85
14 | 0.945 | 0.02977 | -0.064 | 31.736
14.5 | 0.836 | 0.03553 | -0.064 | 23.541
15 | 0.73 | 0.03827 | -0.064 | 19.082

## 118. Re 12M Mach 0.25 (2)
BIGFOIL.COM POLAR EXPORT
NACA64-711 a=0.0
NACA64-711 a=0.0 |  |  |  | Cl Max: | 1.7623 | at alpha= | 17 | deg
XFOIL ncrit=9 |  |  |  | L/D Max: | 194.794 | at alpha= | 4.5 | deg
Re: | 12000000 |  |  | Cd Min: | 0.22871 | at alpha= | -19 | deg
Mach: | 0.25 |  |  | Cl=0 at alpha= | -3.44 | deg
|  |  |  | @ Cl=0.1, Cd= | 0.0053449
|  |  |  | @ Cl=0.4, Cd= | 0.0049455
|  |  |  | @ Cl=0.6, Cd= | 0.0049237
alpha (deg) | Cl | Cd | Cm | Cl/Cd
-19 | -0.621 | 0.22871 | 0.0445 | -2.7152
-18.5 | -0.6014 | 0.2228 | 0.0403 | -2.6993
-18 | -0.5816 | 0.21665 | 0.036 | -2.6845
-17 | -0.5401 | 0.20382 | 0.0276 | -2.6499
-16.5 | -0.5206 | 0.19686 | 0.0234 | -2.6445
-16 | -0.5016 | 0.18973 | 0.0192 | -2.6438
-15.5 | -0.483 | 0.1826 | 0.0151 | -2.6451
-15 | -0.4666 | 0.1747 | 0.0107 | -2.6709
-14.5 | -0.4461 | 0.16815 | 0.0069 | -2.653
-14 | -0.433 | 0.15951 | 0.0025 | -2.7146
-13.5 | -0.4218 | 0.14951 | -0.0019 | -2.8212
-13 | -0.4045 | 0.14268 | -0.0059 | -2.835
-12.5 | -0.3864 | 0.13629 | -0.0097 | -2.8351
-12 | -0.3687 | 0.12997 | -0.0133 | -2.8368
-11.5 | -0.3517 | 0.12346 | -0.0169 | -2.8487
-11 | -0.3374 | 0.1163 | -0.0206 | -2.9011
-10.5 | -0.3206 | 0.10996 | -0.024 | -2.9156
-10 | -0.3066 | 0.10302 | -0.0275 | -2.9761
-9.5 | -0.3571 | 0.08298 | -0.0364 | -4.3034
-9 | -0.3538 | 0.07609 | -0.0402 | -4.6498
-8.5 | -0.3615 | 0.06959 | -0.0434 | -5.1947
-8 | -0.3824 | 0.0577 | -0.0541 | -6.6274
-7.5 | -0.3572 | 0.05187 | -0.0574 | -6.8864
-7 | -0.3337 | 0.04352 | -0.0607 | -7.6677
-6.5 | -0.3609 | 0.0114 | -0.061 | -31.6579
-6 | -0.3077 | 0.0082 | -0.0601 | -37.5244
-5.5 | -0.2488 | 0.00719 | -0.0597 | -34.6036
-5 | -0.1888 | 0.00655 | -0.0594 | -28.8244
-4.5 | -0.1285 | 0.00613 | -0.0593 | -20.9625
-4 | -0.068 | 0.00581 | -0.0592 | -11.704
-3.5 | -0.0073 | 0.0056 | -0.0594 | -1.3036
-3 | 0.0535 | 0.00546 | -0.0596 | 9.7985
-2.5 | 0.1141 | 0.00531 | -0.0599 | 21.4878
-2 | 0.1746 | 0.00516 | -0.0603 | 33.8372
-1.5 | 0.2351 | 0.00506 | -0.0607 | 46.4625
-0.5 | 0.3562 | 0.00496 | -0.0617 | 71.8145
0 | 0.4165 | 0.00494 | -0.0622 | 84.3117
0.5 | 0.4769 | 0.00493 | -0.0627 | 96.7343
1 | 0.5372 | 0.00493 | -0.0633 | 108.9655
1.5 | 0.5973 | 0.00495 | -0.0639 | 120.6667
2 | 0.6559 | 0.00438 | -0.0646 | 149.7489
2.5 | 0.7144 | 0.00423 | -0.0652 | 168.8889
3 | 0.7724 | 0.00419 | -0.0657 | 184.3437
3.5 | 0.8305 | 0.00433 | -0.066 | 191.8014
4 | 0.889 | 0.0046 | -0.0663 | 193.2609
4.5 | 0.9467 | 0.00486 | -0.0665 | 194.7942
5 | 1.0005 | 0.00543 | -0.066 | 184.2541
5.5 | 1.0558 | 0.00593 | -0.0658 | 178.0438
6 | 1.1128 | 0.00658 | -0.0661 | 169.1185
6.5 | 1.168 | 0.00715 | -0.0659 | 163.3566
7 | 1.2211 | 0.00787 | -0.0653 | 155.1588
7.5 | 1.2739 | 0.00855 | -0.0646 | 148.9942
8 | 1.3263 | 0.00919 | -0.0639 | 144.3199
8.5 | 1.3788 | 0.00975 | -0.0631 | 141.4154
9 | 1.4302 | 0.01034 | -0.062 | 138.3172
9.5 | 1.4803 | 0.01094 | -0.0608 | 135.3108
10 | 1.5271 | 0.01165 | -0.059 | 131.0815
10.5 | 1.5698 | 0.01243 | -0.0565 | 126.2912
11 | 1.5996 | 0.01329 | -0.0518 | 120.3612
11.5 | 1.614 | 0.01463 | -0.0453 | 110.3213
12 | 1.6375 | 0.01613 | -0.0411 | 101.5189
12.5 | 1.6591 | 0.01803 | -0.0373 | 92.0189
13 | 1.6801 | 0.02023 | -0.034 | 83.0499
13.5 | 1.7005 | 0.02269 | -0.0311 | 74.9449
14 | 1.7185 | 0.02554 | -0.0286 | 67.2866
14.5 | 1.7334 | 0.02881 | -0.0263 | 60.1666
15 | 1.7449 | 0.03255 | -0.0243 | 53.6068
15.5 | 1.7538 | 0.0368 | -0.0228 | 47.6576
16 | 1.7562 | 0.04198 | -0.0218 | 41.8342
16.5 | 1.7614 | 0.04721 | -0.0213 | 37.3099
17 | 1.7623 | 0.05322 | -0.0214 | 33.1135
17.5 | 1.7489 | 0.06119 | -0.0224 | 28.5815
18 | 1.74 | 0.06911 | -0.0241 | 25.1773
18.5 | 1.7222 | 0.07866 | -0.0268 | 21.8942
19 | 1.7093 | 0.08802 | -0.0302 | 19.4195
19.5 | 1.6891 | 0.09888 | -0.0347 | 17.0823
20 | 1.6665 | 0.1106 | -0.0402 | 15.0678

## 119. Re 12M Mach 0.50 (1)
BIGFOIL.COM POLAR EXPORT
NACA64-711 a=0.0
NACA64-711 a=0.0 |  |  |  | Cl Max: | 1.378 | at alpha= | 8 | deg
JavaFoil+Calcfoil stall+Eppler ext transition |  |  |  | L/D Max: | 150.797 | at alpha= | 3.5 | deg
Re: | 12000000 |  |  | Cd Min: | 0.00586 | at alpha= | 2 | deg
Mach: | 0.5 |  |  | Cl=0 at alpha= | -3.3824 | deg
|  |  |  | @ Cl=0.1, Cd= | 0.010625
|  |  |  | @ Cl=0.4, Cd= | 0.0061704
|  |  |  | @ Cl=0.6, Cd= | 0.0065984
alpha (deg) | Cl | Cd | Cm | Cl/Cd
-20 | -0.941 | 0.14288 | -0.03 | -6.583
-19.5 | -0.913 | 0.13667 | -0.03 | -6.678
-19 | -0.882 | 0.14309 | -0.029 | -6.166
-18.5 | -0.854 | 0.1341 | -0.029 | -6.367
-18 | -0.825 | 0.1296 | -0.029 | -6.364
-17.5 | -0.797 | 0.12195 | -0.029 | -6.533
-17 | -0.769 | 0.1142 | -0.029 | -6.734
-16.5 | -0.742 | 0.10653 | -0.03 | -6.961
-16 | -0.714 | 0.10025 | -0.031 | -7.123
-15.5 | -0.689 | 0.09131 | -0.032 | -7.542
-15 | -0.653 | 0.10731 | -0.028 | -6.083
-14.5 | -0.624 | 0.10033 | -0.028 | -6.223
-14 | -0.597 | 0.0911 | -0.028 | -6.55
-13.5 | -0.569 | 0.08386 | -0.029 | -6.788
-13 | -0.542 | 0.07782 | -0.03 | -6.962
-12.5 | -0.514 | 0.07239 | -0.031 | -7.104
-12 | -0.487 | 0.06684 | -0.032 | -7.29
-11.5 | -0.462 | 0.05999 | -0.034 | -7.694
-11 | -0.427 | 0.06652 | -0.029 | -6.415
-10.5 | -0.397 | 0.06818 | -0.027 | -5.826
-10 | -0.369 | 0.06179 | -0.027 | -5.976
-9.5 | -0.342 | 0.05725 | -0.028 | -5.967
-9 | -0.314 | 0.05273 | -0.029 | -5.952
-8.5 | -0.286 | 0.04961 | -0.029 | -5.763
-8 | -0.259 | 0.04516 | -0.031 | -5.727
-7.5 | -0.232 | 0.04072 | -0.034 | -5.694
-7 | -0.201 | 0.04584 | -0.027 | -4.381
-6.5 | -0.173 | 0.04446 | -0.026 | -3.887
-6 | -0.145 | 0.0404 | -0.027 | -3.592
-5.5 | -0.117 | 0.03769 | -0.028 | -3.116
-5 | -0.09 | 0.03808 | -0.026 | -2.351
-4.5 | -0.062 | 0.03575 | -0.026 | -1.73
-4 | -0.049 | 0.03318 | -0.028 | -1.485
-3.5 | -0.012 | 0.03136 | -0.029 | -0.374
-3 | 0.039 | 0.02776 | -0.036 | 1.418
-2.5 | 0.116 | 0.00613 | -0.06 | 18.902
-2 | 0.185 | 0.00603 | -0.06 | 30.729
-1.5 | 0.255 | 0.00596 | -0.061 | 42.798
-1 | 0.324 | 0.006 | -0.061 | 54.031
-0.5 | 0.394 | 0.00616 | -0.061 | 63.895
0 | 0.463 | 0.00628 | -0.062 | 73.707
0.5 | 0.531 | 0.00639 | -0.062 | 83.121
1 | 0.599 | 0.0066 | -0.063 | 90.735
1.5 | 0.667 | 0.00649 | -0.063 | 102.774
2 | 0.733 | 0.00586 | -0.064 | 125.037
2.5 | 0.8 | 0.00605 | -0.064 | 132.362
3 | 0.867 | 0.00597 | -0.065 | 145.314
3.5 | 0.933 | 0.00619 | -0.065 | 150.797
4 | 0.998 | 0.00727 | -0.065 | 137.261
4.5 | 1.062 | 0.00773 | -0.066 | 137.322
5 | 1.124 | 0.00828 | -0.066 | 135.723
5.5 | 1.182 | 0.00895 | -0.067 | 132.081
6 | 1.237 | 0.00979 | -0.067 | 126.329
6.5 | 1.286 | 0.01071 | -0.067 | 120.138
7 | 1.325 | 0.01311 | -0.067 | 101.043
7.5 | 1.36 | 0.01381 | -0.067 | 98.498
8 | 1.378 | 0.01514 | -0.068 | 91.025
8.5 | 1.362 | 0.01666 | -0.068 | 81.789
9 | 1.25 | 0.0191 | -0.068 | 65.445
9.5 | 0.814 | 0.02203 | -0.068 | 36.955
10 | 0.843 | 0.02281 | -0.069 | 36.954
10.5 | 0.863 | 0.02783 | -0.068 | 30.988
11 | 0.895 | 0.0271 | -0.069 | 33.044
11.5 | 0.917 | 0.03151 | -0.069 | 29.087
12 | 0.95 | 0.03015 | -0.07 | 31.498
12.5 | 0.97 | 0.03536 | -0.069 | 27.427
13 | 0.984 | 0.04347 | -0.068 | 22.63

## 120. Re 12M Mach 0.50 (2)
BIGFOIL.COM POLAR EXPORT
NACA64-711 a=0.0
NACA64-711 a=0.0 |  |  |  | Cl Max: | 1.627 | at alpha= | 10.5 | deg
XFOIL ncrit=9 |  |  |  | L/D Max: | 206.559 | at alpha= | 3.5 | deg
Re: | 12000000 |  |  | Cd Min: | 0.03599 | at alpha= | 11.5 | deg
Mach: | 0.5 |  |  | Cl=0 at alpha= | -99 | deg
|  |  |  | @ Cl=0.1, Cd= | 0.00502
|  |  |  | @ Cl=0.4, Cd= | 0.00502
|  |  |  | @ Cl=0.6, Cd= | 0.005037
alpha (deg) | Cl | Cd | Cm | Cl/Cd
0 | 0.4816 | 0.00502 | -0.0708 | 95.9363
0.5 | 0.5512 | 0.00503 | -0.0714 | 109.5825
1 | 0.6208 | 0.00504 | -0.0719 | 123.1746
1.5 | 0.6903 | 0.00508 | -0.0725 | 135.8858
2 | 0.7592 | 0.00509 | -0.073 | 149.1552
2.5 | 0.8256 | 0.00444 | -0.0737 | 185.9459
3 | 0.8929 | 0.00443 | -0.0739 | 201.5576
3.5 | 0.9605 | 0.00465 | -0.0739 | 206.5591
4 | 1.0284 | 0.00499 | -0.0738 | 206.0922
4.5 | 1.0953 | 0.00537 | -0.0733 | 203.9665
5 | 1.1581 | 0.00591 | -0.072 | 195.956
5.5 | 1.2227 | 0.0067 | -0.071 | 182.4925
6 | 1.2842 | 0.00753 | -0.0692 | 170.5445
6.5 | 1.3416 | 0.00849 | -0.0665 | 158.0212
7 | 1.3905 | 0.00971 | -0.0625 | 143.2029
7.5 | 1.4397 | 0.01069 | -0.0581 | 134.6773
8 | 1.4703 | 0.01168 | -0.0507 | 125.8818
8.5 | 1.5026 | 0.01313 | -0.0446 | 114.4402
9 | 1.5364 | 0.01502 | -0.0394 | 102.2903
9.5 | 1.5727 | 0.01715 | -0.0348 | 91.7026
10 | 1.6033 | 0.01986 | -0.0303 | 80.7301
10.5 | 1.627 | 0.02329 | -0.0257 | 69.8583
11 | 1.6268 | 0.02856 | -0.0209 | 56.9608
11.5 | 1.602 | 0.03599 | -0.017 | 44.5124

## 121. Re 14M Mach 0.00 (1)
BIGFOIL.COM POLAR EXPORT
NACA64-711 a=0.0
NACA64-711 a=0.0 |  |  |  | Cl Max: | 1.401 | at alpha= | 11 | deg
JavaFoil+Calcfoil stall+Eppler ext transition |  |  |  | L/D Max: | 174.207 | at alpha= | 6 | deg
Re: | 14000000 |  |  | Cd Min: | 0.00461 | at alpha= | -5.5 | deg
Mach: | 0 |  |  | Cl=0 at alpha= | -3.3793 | deg
|  |  |  | @ Cl=0.1, Cd= | 0.0057736
|  |  |  | @ Cl=0.4, Cd= | 0.0059886
|  |  |  | @ Cl=0.6, Cd= | 0.0055408
alpha (deg) | Cl | Cd | Cm | Cl/Cd
-15.5 | -0.282 | 0.10784 | -0.022 | -2.616
-15 | -0.293 | 0.10294 | -0.022 | -2.846
-14.5 | -0.303 | 0.09976 | -0.022 | -3.042
-14 | -0.314 | 0.09463 | -0.022 | -3.317
-13.5 | -0.324 | 0.08843 | -0.022 | -3.666
-13 | -0.333 | 0.08353 | -0.022 | -3.993
-12.5 | -0.342 | 0.07921 | -0.022 | -4.316
-12 | -0.349 | 0.07572 | -0.022 | -4.608
-11.5 | -0.355 | 0.07142 | -0.023 | -4.964
-11 | -0.358 | 0.06757 | -0.023 | -5.302
-10.5 | -0.36 | 0.06341 | -0.023 | -5.671
-10 | -0.358 | 0.05985 | -0.023 | -5.984
-9.5 | -0.354 | 0.05696 | -0.023 | -6.208
-9 | -0.346 | 0.05415 | -0.023 | -6.382
-8.5 | -0.334 | 0.05031 | -0.024 | -6.64
-8 | -0.318 | 0.04751 | -0.024 | -6.702
-7.5 | -0.298 | 0.04531 | -0.024 | -6.587
-7 | -0.275 | 0.04266 | -0.024 | -6.438
-6.5 | -0.247 | 0.03977 | -0.026 | -6.214
-6 | -0.215 | 0.03751 | -0.026 | -5.741
-5.5 | -0.223 | 0.00461 | -0.05 | -48.294
-5 | -0.175 | 0.00465 | -0.05 | -37.631
-4.5 | -0.124 | 0.00469 | -0.05 | -26.434
-4 | -0.07 | 0.00471 | -0.051 | -14.865
-3.5 | -0.014 | 0.0047 | -0.051 | -2.966
-3 | 0.044 | 0.00528 | -0.051 | 8.282
-2.5 | 0.103 | 0.0058 | -0.052 | 17.68
-2 | 0.162 | 0.00574 | -0.052 | 28.253
-1.5 | 0.222 | 0.00577 | -0.052 | 38.509
-1 | 0.282 | 0.00585 | -0.053 | 48.174
-0.5 | 0.342 | 0.00591 | -0.053 | 57.823
0 | 0.401 | 0.00599 | -0.054 | 66.953
0.5 | 0.46 | 0.00606 | -0.054 | 75.941
1 | 0.519 | 0.00616 | -0.054 | 84.245
1.5 | 0.578 | 0.00547 | -0.055 | 105.693
2 | 0.637 | 0.00566 | -0.055 | 112.563
2.5 | 0.695 | 0.00554 | -0.056 | 125.443
3 | 0.753 | 0.00568 | -0.056 | 132.564
3.5 | 0.811 | 0.00581 | -0.056 | 139.579
4 | 0.869 | 0.00598 | -0.057 | 145.341
4.5 | 0.926 | 0.00606 | -0.057 | 152.872
5 | 0.983 | 0.00583 | -0.058 | 168.789
5.5 | 1.039 | 0.00601 | -0.058 | 172.948
6 | 1.093 | 0.00627 | -0.059 | 174.207
6.5 | 1.145 | 0.00806 | -0.059 | 142.002
7 | 1.195 | 0.00853 | -0.059 | 140.064
7.5 | 1.24 | 0.00953 | -0.06 | 130.103
8 | 1.283 | 0.0101 | -0.06 | 127.054
8.5 | 1.322 | 0.01065 | -0.06 | 124.13
9 | 1.353 | 0.01125 | -0.061 | 120.218
9.5 | 1.376 | 0.01191 | -0.061 | 115.467
10 | 1.392 | 0.01268 | -0.061 | 109.791
10.5 | 1.4 | 0.01356 | -0.062 | 103.247
11 | 1.401 | 0.01435 | -0.062 | 97.641
11.5 | 1.394 | 0.01541 | -0.062 | 90.477
12 | 1.38 | 0.01662 | -0.063 | 82.998
12.5 | 1.357 | 0.01816 | -0.063 | 74.712
13 | 1.329 | 0.01936 | -0.063 | 68.677
13.5 | 1.295 | 0.0209 | -0.063 | 61.963
14 | 1.256 | 0.02261 | -0.064 | 55.532
14.5 | 1.211 | 0.02477 | -0.064 | 48.892
15 | 1.164 | 0.0268 | -0.064 | 43.447
15.5 | 1.114 | 0.02941 | -0.064 | 37.896
16 | 1.063 | 0.03228 | -0.064 | 32.93

## 122. Re 14M Mach 0.00 (2)
BIGFOIL.COM POLAR EXPORT
NACA64-711 a=0.0
NACA64-711 a=0.0 |  |  |  | Cl Max: | 1.8338 | at alpha= | 19 | deg
XFOIL ncrit=9 |  |  |  | L/D Max: | 188.981 | at alpha= | 4.5 | deg
Re: | 14000000 |  |  | Cd Min: | 0.06597 | at alpha= | 20 | deg
Mach: | 0 |  |  | Cl=0 at alpha= | -3.4473 | deg
|  |  |  | @ Cl=0.1, Cd= | 0.0051549
|  |  |  | @ Cl=0.4, Cd= | 0.0048201
|  |  |  | @ Cl=0.6, Cd= | 0.0048847
alpha (deg) | Cl | Cd | Cm | Cl/Cd
-15 | -1.2318 | 0.02257 | -0.0588 | -54.5769
-14.5 | -1.187 | 0.02122 | -0.058 | -55.9378
-14 | -1.147 | 0.01876 | -0.0571 | -61.1407
-13.5 | -1.0999 | 0.0174 | -0.0565 | -63.2126
-13 | -1.0519 | 0.01603 | -0.0559 | -65.6207
-12.5 | -1.0002 | 0.01532 | -0.0556 | -65.2872
-12 | -0.9491 | 0.01436 | -0.0553 | -66.0933
-11.5 | -0.8969 | 0.01352 | -0.0551 | -66.3388
-11 | -0.8429 | 0.01301 | -0.055 | -64.7886
-10.5 | -0.7903 | 0.01208 | -0.0548 | -65.4222
-10 | -0.7356 | 0.01158 | -0.0547 | -63.5233
-9.5 | -0.6816 | 0.01082 | -0.0547 | -62.9945
-9 | -0.6267 | 0.01022 | -0.0547 | -61.3209
-8.5 | -0.5714 | 0.00968 | -0.0547 | -59.0289
-8 | -0.5163 | 0.00899 | -0.0547 | -57.4305
-7.5 | -0.4602 | 0.00853 | -0.0549 | -53.9508
-7 | -0.4043 | 0.00799 | -0.055 | -50.6008
-6.5 | -0.348 | 0.0075 | -0.0551 | -46.4
-6 | -0.2917 | 0.007 | -0.0552 | -41.6714
-5.5 | -0.2354 | 0.00646 | -0.0554 | -36.4396
-5 | -0.1786 | 0.00607 | -0.0556 | -29.4234
-4.5 | -0.1213 | 0.00578 | -0.0558 | -20.9862
-4 | -0.0639 | 0.00551 | -0.0561 | -11.5971
-3.5 | -0.0061 | 0.0054 | -0.0565 | -1.1296
-3 | 0.0518 | 0.00528 | -0.057 | 9.8106
-2.5 | 0.1096 | 0.00513 | -0.0574 | 21.3645
-2 | 0.1675 | 0.00501 | -0.0578 | 33.4331
-1.5 | 0.2256 | 0.00491 | -0.0583 | 45.947
-1 | 0.2836 | 0.00489 | -0.0588 | 57.9959
-0.5 | 0.3417 | 0.00485 | -0.0594 | 70.4536
0 | 0.3997 | 0.00482 | -0.0599 | 82.9253
0.5 | 0.4577 | 0.00484 | -0.0605 | 94.5661
1 | 0.5155 | 0.00485 | -0.061 | 106.2887
1.5 | 0.5731 | 0.00488 | -0.0616 | 117.4385
2 | 0.6302 | 0.00489 | -0.0622 | 128.8753
2.5 | 0.6857 | 0.00428 | -0.063 | 160.2103
3 | 0.7415 | 0.0042 | -0.0635 | 176.5476
3.5 | 0.7974 | 0.00429 | -0.0639 | 185.8741
4.5 | 0.909 | 0.00481 | -0.0647 | 188.9813
5 | 0.9613 | 0.00541 | -0.0646 | 177.6895
5.5 | 1.0128 | 0.0058 | -0.0642 | 174.6207
6 | 1.0684 | 0.00628 | -0.0649 | 170.1274
6.5 | 1.1217 | 0.00676 | -0.065 | 165.932
7 | 1.1734 | 0.00738 | -0.0649 | 158.9973
7.5 | 1.2249 | 0.00794 | -0.0648 | 154.2695
8 | 1.2759 | 0.0085 | -0.0647 | 150.1059
8.5 | 1.3273 | 0.00895 | -0.0646 | 148.3017
9 | 1.3779 | 0.00942 | -0.0644 | 146.2739
9.5 | 1.4275 | 0.00993 | -0.0641 | 143.7563
10 | 1.4756 | 0.01048 | -0.0636 | 140.8015
10.5 | 1.5229 | 0.01102 | -0.063 | 138.1942
11 | 1.5669 | 0.01169 | -0.0619 | 134.0376
11.5 | 1.6079 | 0.01244 | -0.0603 | 129.2524
12 | 1.6458 | 0.0132 | -0.0583 | 124.6818
12.5 | 1.6684 | 0.01405 | -0.0534 | 118.7473
13 | 1.6872 | 0.0151 | -0.0486 | 111.7351
13.5 | 1.71 | 0.01634 | -0.0451 | 104.6512
14 | 1.7286 | 0.01805 | -0.0416 | 95.7673
14.5 | 1.7473 | 0.01998 | -0.0388 | 87.4525
15 | 1.7665 | 0.02207 | -0.0364 | 80.0408
15.5 | 1.7858 | 0.02431 | -0.0344 | 73.4595
16 | 1.7954 | 0.02744 | -0.0321 | 65.43
16.5 | 1.8144 | 0.03 | -0.0309 | 60.48
17 | 1.8259 | 0.03336 | -0.0296 | 54.7332
17.5 | 1.8277 | 0.03785 | -0.0284 | 48.288
18 | 1.8332 | 0.04229 | -0.0278 | 43.3483
18.5 | 1.8304 | 0.04793 | -0.0277 | 38.189
19 | 1.8338 | 0.0531 | -0.028 | 34.5348
20 | 1.827 | 0.06597 | -0.0303 | 27.6944

## 123. Re 14M Mach 0.10 (1)
BIGFOIL.COM POLAR EXPORT
NACA64-711 a=0.0
NACA64-711 a=0.0 |  |  |  | Cl Max: | 1.398 | at alpha= | 10.5 | deg
JavaFoil+Calcfoil stall+Eppler ext transition |  |  |  | L/D Max: | 171.582 | at alpha= | 5.5 | deg
Re: | 14000000 |  |  | Cd Min: | 0.00456 | at alpha= | -5.5 | deg
Mach: | 0.1 |  |  | Cl=0 at alpha= | -3.3793 | deg
|  |  |  | @ Cl=0.1, Cd= | 0.005783
|  |  |  | @ Cl=0.4, Cd= | 0.006006
|  |  |  | @ Cl=0.6, Cd= | 0.0055347
alpha (deg) | Cl | Cd | Cm | Cl/Cd
-15 | -0.253 | 0.10388 | -0.022 | -2.439
-14.5 | -0.266 | 0.09974 | -0.022 | -2.665
-14 | -0.278 | 0.09321 | -0.022 | -2.987
-13.5 | -0.291 | 0.0888 | -0.022 | -3.274
-13 | -0.302 | 0.08379 | -0.023 | -3.609
-12.5 | -0.313 | 0.08005 | -0.023 | -3.914
-12 | -0.323 | 0.07633 | -0.022 | -4.232
-11.5 | -0.331 | 0.0722 | -0.023 | -4.59
-11 | -0.338 | 0.06816 | -0.023 | -4.957
-10.5 | -0.342 | 0.06382 | -0.023 | -5.36
-10 | -0.343 | 0.06013 | -0.023 | -5.711
-9.5 | -0.342 | 0.05741 | -0.023 | -5.949
-9 | -0.336 | 0.05455 | -0.023 | -6.158
-8.5 | -0.327 | 0.05062 | -0.024 | -6.453
-8 | -0.313 | 0.04775 | -0.024 | -6.553
-7.5 | -0.295 | 0.04556 | -0.024 | -6.469
-7 | -0.272 | 0.04278 | -0.024 | -6.363
-6.5 | -0.246 | 0.03998 | -0.025 | -6.145
-6 | -0.216 | 0.03628 | -0.028 | -5.943
-5.5 | -0.223 | 0.00456 | -0.05 | -48.746
-5 | -0.175 | 0.00465 | -0.05 | -37.66
-4.5 | -0.124 | 0.00469 | -0.051 | -26.467
-4 | -0.07 | 0.00471 | -0.051 | -14.896
-3.5 | -0.014 | 0.00471 | -0.051 | -2.971
-3 | 0.044 | 0.00528 | -0.052 | 8.317
-2.5 | 0.103 | 0.00581 | -0.052 | 17.739
-2 | 0.163 | 0.00575 | -0.052 | 28.346
-1.5 | 0.223 | 0.00577 | -0.053 | 38.677
-1 | 0.283 | 0.00587 | -0.053 | 48.254
-0.5 | 0.343 | 0.00593 | -0.053 | 57.894
0 | 0.403 | 0.00601 | -0.054 | 67.074
0.5 | 0.463 | 0.0061 | -0.054 | 75.803
1 | 0.522 | 0.00616 | -0.055 | 84.769
1.5 | 0.581 | 0.00548 | -0.055 | 106.128
2 | 0.64 | 0.00565 | -0.055 | 113.324
2.5 | 0.698 | 0.00553 | -0.056 | 126.379
3 | 0.757 | 0.00567 | -0.056 | 133.443
3.5 | 0.815 | 0.00586 | -0.057 | 139.017
4 | 0.873 | 0.00603 | -0.057 | 144.837
4.5 | 0.931 | 0.0061 | -0.058 | 152.689
5 | 0.988 | 0.00581 | -0.058 | 170.137
5.5 | 1.044 | 0.00608 | -0.058 | 171.582
6 | 1.098 | 0.00767 | -0.059 | 143.165
6.5 | 1.15 | 0.00812 | -0.059 | 141.719
7 | 1.2 | 0.00861 | -0.06 | 139.402
7.5 | 1.245 | 0.00964 | -0.06 | 129.231
8 | 1.288 | 0.0102 | -0.06 | 126.253
8.5 | 1.326 | 0.01078 | -0.061 | 122.973
9 | 1.356 | 0.01141 | -0.061 | 118.782
9.5 | 1.378 | 0.01206 | -0.061 | 114.224
10 | 1.392 | 0.01286 | -0.062 | 108.231
10.5 | 1.398 | 0.01378 | -0.062 | 101.481
11 | 1.397 | 0.01467 | -0.062 | 95.227
11.5 | 1.386 | 0.01579 | -0.062 | 87.823
12 | 1.368 | 0.01708 | -0.063 | 80.074
12.5 | 1.342 | 0.01835 | -0.063 | 73.112
13 | 1.308 | 0.01985 | -0.063 | 65.894
13.5 | 1.269 | 0.02151 | -0.064 | 58.968
14 | 1.224 | 0.0233 | -0.064 | 52.52
14.5 | 1.174 | 0.02547 | -0.064 | 46.076
15 | 1.121 | 0.02782 | -0.064 | 40.276
15.5 | 1.065 | 0.03066 | -0.064 | 34.719

## 124. Re 14M Mach 0.10 (2)
BIGFOIL.COM POLAR EXPORT
NACA64-711 a=0.0
NACA64-711 a=0.0 |  |  |  | Cl Max: | 1.8225 | at alpha= | 18 | deg
XFOIL ncrit=9 |  |  |  | L/D Max: | 189.813 | at alpha= | 4.5 | deg
Re: | 14000000 |  |  | Cd Min: | 0.07117 | at alpha= | 20 | deg
Mach: | 0.1 |  |  | Cl=0 at alpha= | -3.446 | deg
|  |  |  | @ Cl=0.1, Cd= | 0.005163
|  |  |  | @ Cl=0.4, Cd= | 0.0048212
|  |  |  | @ Cl=0.6, Cd= | 0.0048881
alpha (deg) | Cl | Cd | Cm | Cl/Cd
-12.5 | -1 | 0.0188 | -0.0589 | -53.1915
-12 | -0.9537 | 0.01662 | -0.0582 | -57.3827
-11.5 | -0.9031 | 0.01521 | -0.0576 | -59.3754
-11 | -0.849 | 0.01449 | -0.0572 | -58.5921
-10.5 | -0.797 | 0.01313 | -0.0567 | -60.7007
-10 | -0.7419 | 0.01251 | -0.0565 | -59.3046
-9.5 | -0.6877 | 0.01153 | -0.0562 | -59.6444
-9 | -0.6323 | 0.01081 | -0.0561 | -58.4921
-8.5 | -0.5765 | 0.01016 | -0.056 | -56.7421
-8 | -0.5209 | 0.00935 | -0.0558 | -55.7112
-7.5 | -0.4643 | 0.00884 | -0.0558 | -52.5226
-7 | -0.4078 | 0.00822 | -0.0558 | -49.6107
-6 | -0.2941 | 0.00717 | -0.056 | -41.0181
-5.5 | -0.2374 | 0.00655 | -0.056 | -36.2443
-5 | -0.1802 | 0.00612 | -0.0561 | -29.4444
-4.5 | -0.1225 | 0.00581 | -0.0563 | -21.0843
-4 | -0.0646 | 0.00553 | -0.0566 | -11.6817
-2.5 | 0.1103 | 0.00514 | -0.0578 | 21.4591
-2 | 0.1686 | 0.00502 | -0.0582 | 33.5857
-1.5 | 0.227 | 0.00491 | -0.0587 | 46.2322
-0.5 | 0.3439 | 0.00485 | -0.0597 | 70.9072
0 | 0.4023 | 0.00482 | -0.0603 | 83.4647
0.5 | 0.4606 | 0.00484 | -0.0608 | 95.1653
1 | 0.5188 | 0.00486 | -0.0614 | 106.749
1.5 | 0.5768 | 0.00488 | -0.062 | 118.1967
2 | 0.6342 | 0.0049 | -0.0625 | 129.4286
2.5 | 0.6901 | 0.00429 | -0.0633 | 160.8625
3 | 0.7462 | 0.0042 | -0.0638 | 177.6667
3.5 | 0.8025 | 0.0043 | -0.0642 | 186.6279
4 | 0.859 | 0.00455 | -0.0647 | 188.7912
4.5 | 0.9149 | 0.00482 | -0.065 | 189.8133
5 | 0.9675 | 0.00543 | -0.0649 | 178.1768
5.5 | 1.0193 | 0.00583 | -0.0645 | 174.837
6 | 1.0753 | 0.00632 | -0.0651 | 170.1424
6.5 | 1.1289 | 0.00681 | -0.0652 | 165.7709
7 | 1.181 | 0.00742 | -0.0651 | 159.1644
7.5 | 1.2328 | 0.008 | -0.0649 | 154.1
8 | 1.2841 | 0.00857 | -0.0647 | 149.8366
8.5 | 1.3358 | 0.00904 | -0.0645 | 147.7655
9 | 1.3867 | 0.00952 | -0.0642 | 145.6618
9.5 | 1.4366 | 0.01003 | -0.0638 | 143.2303
10 | 1.4846 | 0.01061 | -0.0631 | 139.9246
10.5 | 1.532 | 0.01116 | -0.0623 | 137.276
11 | 1.5758 | 0.01185 | -0.061 | 132.9789
11.5 | 1.6158 | 0.01264 | -0.0591 | 127.8323
12 | 1.6506 | 0.01349 | -0.0563 | 122.3573
12.5 | 1.6666 | 0.01441 | -0.0503 | 115.6558
13 | 1.687 | 0.01564 | -0.046 | 107.8645
13.5 | 1.7097 | 0.01705 | -0.0426 | 100.2757
14 | 1.7285 | 0.01893 | -0.0393 | 91.3101
15 | 1.7668 | 0.02324 | -0.0343 | 76.0241
15.5 | 1.7849 | 0.02571 | -0.0323 | 69.4243
16 | 1.7906 | 0.02934 | -0.03 | 61.0293
16.5 | 1.8099 | 0.03205 | -0.0289 | 56.4711
17 | 1.8205 | 0.03571 | -0.0277 | 50.9801
17.5 | 1.8194 | 0.04077 | -0.0268 | 44.626
18 | 1.8225 | 0.04573 | -0.0265 | 39.8535
18.5 | 1.8193 | 0.0517 | -0.0266 | 35.1896
19 | 1.8202 | 0.05747 | -0.0273 | 31.6722
19.5 | 1.8188 | 0.06379 | -0.0285 | 28.5123
20 | 1.8118 | 0.07117 | -0.0303 | 25.4574

## 125. Re 14M Mach 0.25 (1)
BIGFOIL.COM POLAR EXPORT
NACA64-711 a=0.0
NACA64-711 a=0.0 |  |  |  | Cl Max: | 1.387 | at alpha= | 10 | deg
JavaFoil+Calcfoil stall+Eppler ext transition |  |  |  | L/D Max: | 171.782 | at alpha= | 5.5 | deg
Re: | 14000000 |  |  | Cd Min: | 0.00469 | at alpha= | -4.5 | deg
Mach: | 0.25 |  |  | Cl=0 at alpha= | -3.3814 | deg
|  |  |  | @ Cl=0.1, Cd= | 0.0057959
|  |  |  | @ Cl=0.4, Cd= | 0.006027
|  |  |  | @ Cl=0.6, Cd= | 0.0063082
alpha (deg) | Cl | Cd | Cm | Cl/Cd
-13 | -0.056 | 0.08714 | -0.023 | -0.645
-12.5 | -0.053 | 0.08263 | -0.023 | -0.645
-12 | -0.05 | 0.07758 | -0.023 | -0.649
-11.5 | -0.076 | 0.07353 | -0.023 | -1.031
-11 | -0.139 | 0.07012 | -0.023 | -1.982
-10.5 | -0.177 | 0.06579 | -0.023 | -2.694
-10 | -0.208 | 0.06287 | -0.023 | -3.303
-9.5 | -0.232 | 0.05977 | -0.023 | -3.879
-9 | -0.25 | 0.05585 | -0.023 | -4.47
-8.5 | -0.261 | 0.05246 | -0.024 | -4.972
-8 | -0.265 | 0.04902 | -0.024 | -5.401
-7.5 | -0.261 | 0.04673 | -0.024 | -5.589
-7 | -0.25 | 0.0436 | -0.025 | -5.744
-6.5 | -0.232 | 0.04055 | -0.025 | -5.733
-6 | -0.208 | 0.03807 | -0.026 | -5.461
-5.5 | -0.177 | 0.03599 | -0.027 | -4.924
-5 | -0.142 | 0.03215 | -0.03 | -4.427
-4.5 | -0.125 | 0.00469 | -0.052 | -26.698
-4 | -0.071 | 0.00474 | -0.052 | -15.04
-3.5 | -0.014 | 0.00474 | -0.053 | -3.008
-3 | 0.045 | 0.0053 | -0.053 | 8.487
-2.5 | 0.106 | 0.00585 | -0.053 | 18.047
-2 | 0.167 | 0.00579 | -0.054 | 28.863
-1.5 | 0.229 | 0.0058 | -0.054 | 39.491
-1 | 0.291 | 0.0059 | -0.055 | 49.297
-0.5 | 0.353 | 0.00595 | -0.055 | 59.231
0 | 0.414 | 0.00605 | -0.055 | 68.521
0.5 | 0.475 | 0.00613 | -0.056 | 77.541
1 | 0.536 | 0.00621 | -0.056 | 86.331
1.5 | 0.597 | 0.00635 | -0.057 | 93.96
2 | 0.658 | 0.0055 | -0.057 | 119.646
2.5 | 0.717 | 0.00565 | -0.057 | 127.028
3 | 0.777 | 0.00579 | -0.058 | 134.339
3.5 | 0.837 | 0.00595 | -0.058 | 140.622
4 | 0.897 | 0.00615 | -0.059 | 145.739
4.5 | 0.956 | 0.00585 | -0.059 | 163.517
5 | 1.014 | 0.006 | -0.06 | 169.119
5.5 | 1.071 | 0.00624 | -0.06 | 171.782
6 | 1.126 | 0.00798 | -0.06 | 141.006
6.5 | 1.178 | 0.00848 | -0.061 | 139
7 | 1.226 | 0.00958 | -0.061 | 127.963
7.5 | 1.271 | 0.01023 | -0.061 | 124.313
8 | 1.313 | 0.0108 | -0.062 | 121.497
8.5 | 1.347 | 0.01149 | -0.062 | 117.192
9 | 1.372 | 0.01225 | -0.062 | 111.951
9.5 | 1.385 | 0.01309 | -0.063 | 105.854
10 | 1.387 | 0.01408 | -0.063 | 98.522
10.5 | 1.378 | 0.01521 | -0.063 | 90.547
11 | 1.355 | 0.01639 | -0.064 | 82.685
11.5 | 1.318 | 0.01795 | -0.064 | 73.473
12 | 1.269 | 0.01947 | -0.064 | 65.162
12.5 | 1.205 | 0.02129 | -0.064 | 56.607
13 | 1.13 | 0.0234 | -0.064 | 48.267
13.5 | 1.043 | 0.02586 | -0.065 | 40.325
14 | 0.947 | 0.02868 | -0.065 | 33.001
14.5 | 0.839 | 0.03404 | -0.064 | 24.641
15 | 0.732 | 0.03691 | -0.064 | 19.83

## 126. Re 14M Mach 0.25 (2)
BIGFOIL.COM POLAR EXPORT
NACA64-711 a=0.0
NACA64-711 a=0.0 |  |  |  | Cl Max: | 1.7769 | at alpha= | 17 | deg
XFOIL ncrit=9 |  |  |  | L/D Max: | 193.783 | at alpha= | 4.5 | deg
Re: | 14000000 |  |  | Cd Min: | 0.22867 | at alpha= | -19 | deg
Mach: | 0.25 |  |  | Cl=0 at alpha= | -3.4367 | deg
|  |  |  | @ Cl=0.1, Cd= | 0.0052209
|  |  |  | @ Cl=0.4, Cd= | 0.004841
|  |  |  | @ Cl=0.6, Cd= | 0.0049009
alpha (deg) | Cl | Cd | Cm | Cl/Cd
-19 | -0.622 | 0.22867 | 0.0447 | -2.7201
-17 | -0.5402 | 0.20391 | 0.0276 | -2.6492
-16.5 | -0.5206 | 0.19696 | 0.0234 | -2.6432
-16 | -0.5016 | 0.18981 | 0.0192 | -2.6426
-15.5 | -0.4829 | 0.18268 | 0.015 | -2.6434
-15 | -0.4666 | 0.17475 | 0.0107 | -2.6701
-14.5 | -0.4459 | 0.16824 | 0.0068 | -2.6504
-14 | -0.4371 | 0.15771 | 0.0022 | -2.7715
-12.5 | -0.3868 | 0.13608 | -0.0098 | -2.8424
-12 | -0.369 | 0.12975 | -0.0135 | -2.8439
-11.5 | -0.352 | 0.12326 | -0.0171 | -2.8558
-11 | -0.3377 | 0.11613 | -0.0208 | -2.9079
-10.5 | -0.3865 | 0.09385 | -0.0304 | -4.1183
-10 | -0.3629 | 0.09 | -0.0326 | -4.0322
-9.5 | -0.367 | 0.08108 | -0.0375 | -4.5264
-9 | -0.3616 | 0.0748 | -0.041 | -4.8342
-8.5 | -0.3774 | 0.06839 | -0.0443 | -5.5184
-8 | -0.3995 | 0.05363 | -0.0566 | -7.4492
-7.5 | -0.3665 | 0.04923 | -0.0586 | -7.4446
-6.5 | -0.3657 | 0.00974 | -0.0607 | -37.5462
-6 | -0.307 | 0.00854 | -0.0602 | -35.9485
-5.5 | -0.2486 | 0.00727 | -0.0597 | -34.1953
-5 | -0.1891 | 0.0065 | -0.0594 | -29.0923
-4.5 | -0.1289 | 0.00604 | -0.0592 | -21.3411
-4 | -0.0684 | 0.00568 | -0.0592 | -12.0423
-3.5 | -0.0077 | 0.00546 | -0.0593 | -1.4103
-2.5 | 0.1139 | 0.00519 | -0.0599 | 21.9461
-2 | 0.1744 | 0.00507 | -0.0602 | 34.3984
-1.5 | 0.235 | 0.00494 | -0.0607 | 47.5709
-1 | 0.2955 | 0.00489 | -0.0611 | 60.4294
-0.5 | 0.3561 | 0.00487 | -0.0617 | 73.1211
0 | 0.4166 | 0.00483 | -0.0622 | 86.2526
1 | 0.5371 | 0.00487 | -0.0633 | 110.2875
1.5 | 0.5972 | 0.0049 | -0.0639 | 121.8776
2 | 0.6566 | 0.00492 | -0.0645 | 133.4553
2.5 | 0.7144 | 0.00432 | -0.0652 | 165.3704
3 | 0.7725 | 0.00424 | -0.0657 | 182.1934
3.5 | 0.8308 | 0.00436 | -0.0661 | 190.5505
4 | 0.8894 | 0.00462 | -0.0664 | 192.5108
4.5 | 0.9476 | 0.00489 | -0.0667 | 193.7832
5 | 1.0021 | 0.00551 | -0.0665 | 181.8693
5.5 | 1.0555 | 0.00596 | -0.0658 | 177.0973
6 | 1.1133 | 0.00652 | -0.0662 | 170.7515
6.5 | 1.1686 | 0.00708 | -0.066 | 165.0565
7 | 1.2223 | 0.00776 | -0.0655 | 157.5129
7.5 | 1.2756 | 0.00839 | -0.0649 | 152.0381
8 | 1.3292 | 0.00895 | -0.0643 | 148.514
8.5 | 1.3822 | 0.0095 | -0.0635 | 145.4947
9 | 1.4339 | 0.01008 | -0.0626 | 142.252
9.5 | 1.4846 | 0.01067 | -0.0614 | 139.1378
10 | 1.5329 | 0.01132 | -0.0598 | 135.4152
10.5 | 1.5767 | 0.0121 | -0.0575 | 130.3058
11 | 1.6122 | 0.01298 | -0.0538 | 124.2065
11.5 | 1.6253 | 0.01416 | -0.0467 | 114.7811
12 | 1.6493 | 0.01551 | -0.0423 | 106.3378
12.5 | 1.6696 | 0.01738 | -0.0381 | 96.0644
13 | 1.6917 | 0.01945 | -0.0347 | 86.9769
13.5 | 1.7144 | 0.02167 | -0.0319 | 79.114
14 | 1.7336 | 0.02436 | -0.0292 | 71.1658
14.5 | 1.7489 | 0.02751 | -0.0268 | 63.5732
15 | 1.7619 | 0.03105 | -0.0247 | 56.744
15.5 | 1.7686 | 0.03539 | -0.0229 | 49.9746
16 | 1.771 | 0.04046 | -0.0217 | 43.7716
16.5 | 1.7762 | 0.04561 | -0.0211 | 38.9432
17 | 1.7769 | 0.05155 | -0.0211 | 34.4694
17.5 | 1.7704 | 0.05861 | -0.0218 | 30.2064
18 | 1.7609 | 0.06646 | -0.0232 | 26.4956
18.5 | 1.7497 | 0.075 | -0.0254 | 23.3293
19 | 1.738 | 0.08396 | -0.0284 | 20.7003
19.5 | 1.7195 | 0.09438 | -0.0325 | 18.2189
20 | 1.6979 | 0.10567 | -0.0376 | 16.0679

## 127. Re 14M Mach 0.50 (1)
BIGFOIL.COM POLAR EXPORT
NACA64-711 a=0.0
NACA64-711 a=0.0 |  |  |  | Cl Max: | 1.38 | at alpha= | 8 | deg
JavaFoil+Calcfoil stall+Eppler ext transition |  |  |  | L/D Max: | 150.972 | at alpha= | 3.5 | deg
Re: | 14000000 |  |  | Cd Min: | 0.00537 | at alpha= | -3 | deg
Mach: | 0.5 |  |  | Cl=0 at alpha= | -3.4 | deg
|  |  |  | @ Cl=0.1, Cd= | 0.0059053
|  |  |  | @ Cl=0.4, Cd= | 0.0061787
|  |  |  | @ Cl=0.6, Cd= | 0.0065196
alpha (deg) | Cl | Cd | Cm | Cl/Cd
-20 | -0.94 | 0.15159 | -0.03 | -6.199
-19.5 | -0.912 | 0.14409 | -0.03 | -6.327
-19 | -0.883 | 0.14115 | -0.029 | -6.253
-18.5 | -0.854 | 0.13256 | -0.029 | -6.446
-18 | -0.825 | 0.1284 | -0.029 | -6.425
-17.5 | -0.797 | 0.11978 | -0.029 | -6.656
-17 | -0.77 | 0.1122 | -0.03 | -6.863
-16.5 | -0.743 | 0.10508 | -0.031 | -7.068
-16 | -0.715 | 0.09812 | -0.031 | -7.292
-15.5 | -0.692 | 0.08802 | -0.033 | -7.857
-15 | -0.653 | 0.10639 | -0.028 | -6.136
-14.5 | -0.624 | 0.09856 | -0.028 | -6.335
-14 | -0.597 | 0.09012 | -0.029 | -6.626
-13.5 | -0.57 | 0.08287 | -0.03 | -6.875
-13 | -0.543 | 0.07684 | -0.031 | -7.061
-12.5 | -0.515 | 0.0712 | -0.031 | -7.234
-12 | -0.489 | 0.06521 | -0.033 | -7.491
-11.5 | -0.465 | 0.05677 | -0.036 | -8.185
-11 | -0.427 | 0.06649 | -0.029 | -6.419
-10.5 | -0.397 | 0.06859 | -0.027 | -5.792
-10 | -0.369 | 0.06149 | -0.027 | -6.007
-9.5 | -0.342 | 0.05655 | -0.028 | -6.043
-9 | -0.314 | 0.05214 | -0.029 | -6.022
-8.5 | -0.286 | 0.04924 | -0.03 | -5.809
-8 | -0.259 | 0.0444 | -0.032 | -5.837
-7.5 | -0.233 | 0.03938 | -0.035 | -5.912
-7 | -0.201 | 0.04562 | -0.027 | -4.403
-6.5 | -0.173 | 0.04413 | -0.026 | -3.916
-6 | -0.145 | 0.04033 | -0.027 | -3.6
-5.5 | -0.117 | 0.03742 | -0.028 | -3.139
-5 | -0.09 | 0.0379 | -0.026 | -2.362
-4.5 | -0.062 | 0.03556 | -0.027 | -1.74
-4 | -0.049 | 0.03305 | -0.028 | -1.491
-3.5 | -0.012 | 0.03117 | -0.029 | -0.377
-3 | 0.048 | 0.00537 | -0.059 | 8.983
-2.5 | 0.116 | 0.00607 | -0.06 | 19.068
-2 | 0.185 | 0.00594 | -0.06 | 31.176
-1.5 | 0.255 | 0.00595 | -0.061 | 42.889
-1 | 0.324 | 0.00603 | -0.061 | 53.815
-0.5 | 0.394 | 0.00617 | -0.061 | 63.798
0 | 0.463 | 0.00627 | -0.062 | 73.875
0.5 | 0.531 | 0.00637 | -0.062 | 83.294
1 | 0.599 | 0.00652 | -0.063 | 91.888
1.5 | 0.667 | 0.00649 | -0.063 | 102.767
2 | 0.733 | 0.00585 | -0.064 | 125.441
2.5 | 0.8 | 0.00609 | -0.064 | 131.318
3 | 0.867 | 0.00633 | -0.065 | 136.997
3.5 | 0.933 | 0.00618 | -0.065 | 150.972
4 | 0.998 | 0.00726 | -0.065 | 137.453
4.5 | 1.062 | 0.00775 | -0.066 | 137.092
5 | 1.124 | 0.00829 | -0.066 | 135.682
5.5 | 1.183 | 0.00896 | -0.067 | 131.988
6 | 1.238 | 0.00972 | -0.067 | 127.348
6.5 | 1.288 | 0.01059 | -0.067 | 121.559
7 | 1.326 | 0.01278 | -0.067 | 103.802
7.5 | 1.362 | 0.01346 | -0.068 | 101.155
8 | 1.38 | 0.01471 | -0.068 | 93.794
8.5 | 1.364 | 0.01626 | -0.068 | 83.887
9 | 1.252 | 0.01854 | -0.068 | 67.515
9.5 | 0.815 | 0.02141 | -0.068 | 38.069
10 | 0.844 | 0.02218 | -0.069 | 38.06
10.5 | 0.865 | 0.02682 | -0.068 | 32.238
11 | 0.897 | 0.02629 | -0.069 | 34.111
11.5 | 0.918 | 0.03051 | -0.069 | 30.096
12 | 0.952 | 0.02913 | -0.07 | 32.662
12.5 | 0.972 | 0.03405 | -0.069 | 28.553
13 | 0.987 | 0.04149 | -0.069 | 23.796

## 128. Re 14M Mach 0.50 (2)
BIGFOIL.COM POLAR EXPORT
NACA64-711 a=0.0
NACA64-711 a=0.0 |  |  |  | Cl Max: | 1.6722 | at alpha= | 10.5 | deg
XFOIL ncrit=9 |  |  |  | L/D Max: | 207.091 | at alpha= | 3.5 | deg
Re: | 14000000 |  |  | Cd Min: | 0.26647 | at alpha= | -20 | deg
Mach: | 0.5 |  |  | Cl=0 at alpha= | -3.4205 | deg
|  |  |  | @ Cl=0.1, Cd= | 0.0055989
|  |  |  | @ Cl=0.4, Cd= | 0.0049517
|  |  |  | @ Cl=0.6, Cd= | 0.004928
alpha (deg) | Cl | Cd | Cm | Cl/Cd
-20 | -0.7176 | 0.26647 | 0.0666 | -2.693
-19.5 | -0.6943 | 0.25839 | 0.0613 | -2.687
-19 | -0.6707 | 0.25029 | 0.056 | -2.6797
-18.5 | -0.6471 | 0.24192 | 0.0507 | -2.6749
-18 | -0.6238 | 0.23331 | 0.0455 | -2.6737
-17.5 | -0.6002 | 0.22508 | 0.0404 | -2.6666
-17 | -0.5752 | 0.21805 | 0.0353 | -2.6379
-16.5 | -0.5508 | 0.21069 | 0.0304 | -2.6143
-16 | -0.5263 | 0.20272 | 0.0255 | -2.5962
-15.5 | -0.5025 | 0.1948 | 0.0207 | -2.5796
-15 | -0.4802 | 0.18668 | 0.0158 | -2.5723
-14.5 | -0.456 | 0.17909 | 0.0112 | -2.5462
-14 | -0.4351 | 0.17088 | 0.0064 | -2.5462
-13.5 | -0.4137 | 0.16279 | 0.0017 | -2.5413
-13 | -0.3936 | 0.15446 | -0.0029 | -2.5482
-12.5 | -0.3742 | 0.14605 | -0.0075 | -2.5621
-12 | -0.3556 | 0.13752 | -0.0121 | -2.5858
-11.5 | -0.3342 | 0.13066 | -0.0162 | -2.5578
-11 | -0.315 | 0.12326 | -0.0205 | -2.5556
-10.5 | -0.2941 | 0.1166 | -0.0244 | -2.5223
-10 | -0.2746 | 0.10974 | -0.0284 | -2.5023
-9.5 | -0.254 | 0.10319 | -0.0321 | -2.4615
-9 | -0.236 | 0.09633 | -0.0359 | -2.4499
-8.5 | -0.2245 | 0.08895 | -0.0399 | -2.5239
-8 | -0.2041 | 0.08305 | -0.0432 | -2.4576
-7.5 | -0.201 | 0.07511 | -0.0474 | -2.6761
-7 | -0.1971 | 0.06794 | -0.0512 | -2.9011
-6 | -0.199 | 0.05169 | -0.0644 | -3.8499
-5.5 | -0.177 | 0.0431 | -0.0697 | -4.1067
-4.5 | -0.0974 | 0.02819 | -0.0739 | -3.4551
-4 | -0.0505 | 0.01963 | -0.0737 | -2.5726
-3.5 | -0.0108 | 0.00748 | -0.072 | -1.4439
-3 | 0.0571 | 0.00582 | -0.0706 | 9.811
-2.5 | 0.1289 | 0.00545 | -0.0699 | 23.6514
-2 | 0.2004 | 0.00524 | -0.0697 | 38.2443
-1.5 | 0.2712 | 0.0051 | -0.0697 | 53.1765
-1 | 0.3416 | 0.00496 | -0.07 | 68.871
-0.5 | 0.4117 | 0.00495 | -0.0703 | 83.1717
0 | 0.4816 | 0.00491 | -0.0708 | 98.0855
0.5 | 0.5514 | 0.0049 | -0.0714 | 112.5306
1 | 0.6209 | 0.00494 | -0.072 | 125.6883
1.5 | 0.6903 | 0.00499 | -0.0725 | 138.3367
2 | 0.7591 | 0.00508 | -0.0731 | 149.4291
2.5 | 0.8257 | 0.00449 | -0.0737 | 183.8976
3 | 0.8932 | 0.00446 | -0.074 | 200.2691
3.5 | 0.9609 | 0.00464 | -0.0741 | 207.0905
4 | 1.0292 | 0.00497 | -0.074 | 207.0825
4.5 | 1.0971 | 0.00534 | -0.0737 | 205.4494
5 | 1.1608 | 0.00595 | -0.0726 | 195.0924
5.5 | 1.2181 | 0.0066 | -0.07 | 184.5606
6.5 | 1.343 | 0.0084 | -0.0667 | 159.881
7 | 1.3952 | 0.00948 | -0.0631 | 147.173
7.5 | 1.4469 | 0.01041 | -0.059 | 138.9914
8 | 1.4825 | 0.01133 | -0.0521 | 130.8473
8.5 | 1.5147 | 0.01261 | -0.0456 | 120.119
9 | 1.5495 | 0.01434 | -0.0402 | 108.0544
9.5 | 1.5844 | 0.01647 | -0.0353 | 96.1991
10 | 1.6166 | 0.01903 | -0.0307 | 84.9501
10.5 | 1.6722 | 0.02195 | -0.0218 | 76.1822
11 | 1.6014 | 0.0304 | -0.0198 | 52.6776

## 129. Re 16M Mach 0.00 (1)
BIGFOIL.COM POLAR EXPORT
NACA64-711 a=0.0
NACA64-711 a=0.0 |  |  |  | Cl Max: | 1.403 | at alpha= | 11 | deg
JavaFoil+Calcfoil stall+Eppler ext transition |  |  |  | L/D Max: | 173.045 | at alpha= | 6 | deg
Re: | 16000000 |  |  | Cd Min: | 0.00457 | at alpha= | -5.5 | deg
Mach: | 0 |  |  | Cl=0 at alpha= | -3.3793 | deg
|  |  |  | @ Cl=0.1, Cd= | 0.0057051
|  |  |  | @ Cl=0.4, Cd= | 0.0059686
|  |  |  | @ Cl=0.6, Cd= | 0.0060588
alpha (deg) | Cl | Cd | Cm | Cl/Cd
-15.5 | -0.282 | 0.1066 | -0.022 | -2.646
-15 | -0.293 | 0.10171 | -0.022 | -2.88
-14.5 | -0.304 | 0.09893 | -0.022 | -3.069
-14 | -0.314 | 0.09347 | -0.022 | -3.36
-13.5 | -0.324 | 0.08734 | -0.023 | -3.712
-13 | -0.334 | 0.08324 | -0.023 | -4.007
-12.5 | -0.342 | 0.07889 | -0.023 | -4.334
-12 | -0.349 | 0.07529 | -0.023 | -4.635
-11.5 | -0.355 | 0.07106 | -0.023 | -4.99
-11 | -0.358 | 0.06723 | -0.023 | -5.329
-10.5 | -0.36 | 0.06312 | -0.023 | -5.697
-10 | -0.358 | 0.05956 | -0.023 | -6.015
-9.5 | -0.354 | 0.05715 | -0.023 | -6.187
-9 | -0.346 | 0.05396 | -0.023 | -6.405
-8.5 | -0.334 | 0.05007 | -0.024 | -6.673
-8 | -0.319 | 0.04721 | -0.024 | -6.748
-7.5 | -0.299 | 0.04518 | -0.024 | -6.607
-7 | -0.275 | 0.04247 | -0.025 | -6.469
-6.5 | -0.247 | 0.03946 | -0.026 | -6.267
-6 | -0.215 | 0.03729 | -0.026 | -5.779
-5.5 | -0.223 | 0.00457 | -0.05 | -48.778
-5 | -0.175 | 0.00458 | -0.05 | -38.174
-4.5 | -0.124 | 0.00462 | -0.05 | -26.836
-4 | -0.07 | 0.00464 | -0.051 | -15.085
-3.5 | -0.014 | 0.00467 | -0.051 | -2.987
-3 | 0.044 | 0.00524 | -0.051 | 8.35
-2.5 | 0.103 | 0.00573 | -0.052 | 17.909
-2 | 0.162 | 0.00575 | -0.052 | 28.224
-1.5 | 0.222 | 0.00578 | -0.052 | 38.405
-1 | 0.282 | 0.00585 | -0.053 | 48.21
-0.5 | 0.342 | 0.00589 | -0.053 | 58.01
0 | 0.401 | 0.00597 | -0.054 | 67.172
0.5 | 0.46 | 0.00603 | -0.054 | 76.318
1 | 0.519 | 0.00613 | -0.054 | 84.788
1.5 | 0.578 | 0.00629 | -0.055 | 91.998
2 | 0.637 | 0.00567 | -0.055 | 112.349
2.5 | 0.695 | 0.00552 | -0.056 | 125.852
3 | 0.753 | 0.00567 | -0.056 | 132.752
3.5 | 0.811 | 0.00585 | -0.056 | 138.694
4 | 0.869 | 0.00601 | -0.057 | 144.54
4.5 | 0.926 | 0.0061 | -0.057 | 151.827
5 | 0.983 | 0.00587 | -0.058 | 167.375
5.5 | 1.039 | 0.00607 | -0.058 | 171.281
6 | 1.093 | 0.00632 | -0.059 | 173.045
6.5 | 1.145 | 0.00803 | -0.059 | 142.568
7 | 1.194 | 0.0089 | -0.059 | 134.117
7.5 | 1.241 | 0.00946 | -0.06 | 131.207
8 | 1.284 | 0.00992 | -0.06 | 129.483
8.5 | 1.323 | 0.01044 | -0.06 | 126.688
9 | 1.354 | 0.01102 | -0.061 | 122.818
9.5 | 1.377 | 0.01168 | -0.061 | 117.954
10 | 1.393 | 0.01242 | -0.061 | 112.169
10.5 | 1.402 | 0.01322 | -0.062 | 106.048
11 | 1.403 | 0.01405 | -0.062 | 99.848
11.5 | 1.396 | 0.01509 | -0.062 | 92.51
12 | 1.381 | 0.01629 | -0.063 | 84.772
12.5 | 1.359 | 0.0177 | -0.063 | 76.755
13 | 1.331 | 0.01881 | -0.063 | 70.753
13.5 | 1.297 | 0.02032 | -0.063 | 63.808
14 | 1.257 | 0.02194 | -0.064 | 57.32
14.5 | 1.213 | 0.02388 | -0.064 | 50.81
15 | 1.166 | 0.02607 | -0.064 | 44.72
15.5 | 1.116 | 0.02858 | -0.064 | 39.047
16 | 1.065 | 0.03133 | -0.064 | 33.984

## 130. Re 16M Mach 0.00 (2)
BIGFOIL.COM POLAR EXPORT
NACA64-711 a=0.0
NACA64-711 a=0.0 |  |  |  | Cl Max: | 1.8511 | at alpha= | 19.5 | deg
XFOIL ncrit=9 |  |  |  | L/D Max: | 187.648 | at alpha= | 4 | deg
Re: | 16000000 |  |  | Cd Min: | 0.06319 | at alpha= | 20 | deg
Mach: | 0 |  |  | Cl=0 at alpha= | -3.4451 | deg
|  |  |  | @ Cl=0.1, Cd= | 0.0050602
|  |  |  | @ Cl=0.4, Cd= | 0.0047601
|  |  |  | @ Cl=0.6, Cd= | 0.0048885
alpha (deg) | Cl | Cd | Cm | Cl/Cd
-16 | -1.3304 | 0.02341 | -0.06 | -56.8304
-15.5 | -1.2919 | 0.02137 | -0.0589 | -60.4539
-15 | -1.2513 | 0.01935 | -0.0578 | -64.6667
-14.5 | -1.2043 | 0.01822 | -0.0572 | -66.0977
-14 | -1.1585 | 0.01668 | -0.0564 | -69.4544
-13.5 | -1.1094 | 0.0156 | -0.0559 | -71.1154
-13 | -1.0596 | 0.01452 | -0.0555 | -72.9752
-12.5 | -1.0074 | 0.01382 | -0.0552 | -72.8944
-12 | -0.9553 | 0.013 | -0.0549 | -73.4846
-11.5 | -0.9023 | 0.01228 | -0.0547 | -73.4772
-11 | -0.8481 | 0.01177 | -0.0546 | -72.0561
-10.5 | -0.7946 | 0.01101 | -0.0544 | -72.1708
-10 | -0.7396 | 0.01054 | -0.0544 | -70.1708
-9.5 | -0.685 | 0.0099 | -0.0543 | -69.1919
-9 | -0.6297 | 0.00939 | -0.0544 | -67.0607
-8.5 | -0.574 | 0.00892 | -0.0544 | -64.3498
-8 | -0.5185 | 0.00833 | -0.0545 | -62.2449
-7.5 | -0.4622 | 0.00793 | -0.0546 | -58.285
-7 | -0.406 | 0.00747 | -0.0547 | -54.3507
-6.5 | -0.3495 | 0.00705 | -0.0549 | -49.5745
-6 | -0.2928 | 0.00669 | -0.0551 | -43.7668
-5.5 | -0.2359 | 0.00631 | -0.0553 | -37.3851
-4.5 | -0.1216 | 0.00571 | -0.0558 | -21.296
-4 | -0.0643 | 0.00541 | -0.0561 | -11.8854
-2.5 | 0.1095 | 0.00504 | -0.0574 | 21.7262
-2 | 0.1674 | 0.00492 | -0.0578 | 34.0244
-1.5 | 0.2254 | 0.00484 | -0.0583 | 46.5702
-1 | 0.2835 | 0.00479 | -0.0588 | 59.1858
-0.5 | 0.3416 | 0.00478 | -0.0594 | 71.4644
0 | 0.3996 | 0.00476 | -0.0599 | 83.9496
1 | 0.5154 | 0.0048 | -0.0611 | 107.375
1.5 | 0.5729 | 0.00486 | -0.0616 | 117.8807
2 | 0.63 | 0.00492 | -0.0622 | 128.0488
2.5 | 0.6857 | 0.00437 | -0.0629 | 156.9108
3 | 0.7416 | 0.00427 | -0.0635 | 173.6768
3.5 | 0.7975 | 0.00431 | -0.0639 | 185.0348
4 | 0.8538 | 0.00455 | -0.0644 | 187.6484
4.5 | 0.9091 | 0.00489 | -0.0648 | 185.91
5 | 0.9623 | 0.00545 | -0.0649 | 176.5688
5.5 | 1.0154 | 0.00585 | -0.0649 | 173.5726
6 | 1.065 | 0.00625 | -0.0641 | 170.4
6.5 | 1.1222 | 0.0067 | -0.0651 | 167.4925
7 | 1.1744 | 0.00727 | -0.0651 | 161.5406
7.5 | 1.2263 | 0.0078 | -0.0651 | 157.2179
8 | 1.2777 | 0.00833 | -0.0649 | 153.3854
8.5 | 1.3292 | 0.00878 | -0.0649 | 151.3895
9 | 1.38 | 0.00925 | -0.0647 | 149.1892
9.5 | 1.4302 | 0.00971 | -0.0645 | 147.2915
10 | 1.4785 | 0.01026 | -0.064 | 144.1033
10.5 | 1.5261 | 0.01079 | -0.0634 | 141.4365
11 | 1.5711 | 0.01142 | -0.0625 | 137.5744
11.5 | 1.6128 | 0.01215 | -0.061 | 132.7407
12 | 1.6512 | 0.01293 | -0.0591 | 127.703
12.5 | 1.6816 | 0.01371 | -0.0556 | 122.655
13 | 1.6968 | 0.01469 | -0.0499 | 115.5071
13.5 | 1.7187 | 0.01588 | -0.0461 | 108.2305
14 | 1.738 | 0.01747 | -0.0426 | 99.4848
15 | 1.7788 | 0.02117 | -0.0373 | 84.0246
15.5 | 1.7979 | 0.02335 | -0.0351 | 76.9979
16 | 1.8047 | 0.02661 | -0.0325 | 67.8204
16.5 | 1.8271 | 0.02886 | -0.0314 | 63.3091
17 | 1.8395 | 0.03204 | -0.03 | 57.4126
17.5 | 1.84 | 0.03655 | -0.0286 | 50.342
18 | 1.8455 | 0.04093 | -0.0279 | 45.0892
19 | 1.8498 | 0.05114 | -0.0279 | 36.1713
19.5 | 1.8511 | 0.05673 | -0.0285 | 32.63
20 | 1.8476 | 0.06319 | -0.0297 | 29.2388

## 131. Re 16M Mach 0.10 (1)
BIGFOIL.COM POLAR EXPORT
NACA64-711 a=0.0
NACA64-711 a=0.0 |  |  |  | Cl Max: | 1.4 | at alpha= | 10.5 | deg
JavaFoil+Calcfoil stall+Eppler ext transition |  |  |  | L/D Max: | 173.963 | at alpha= | 6 | deg
Re: | 16000000 |  |  | Cd Min: | 0.00455 | at alpha= | -5.5 | deg
Mach: | 0.1 |  |  | Cl=0 at alpha= | -3.3793 | deg
|  |  |  | @ Cl=0.1, Cd= | 0.0057146
|  |  |  | @ Cl=0.4, Cd= | 0.0059665
|  |  |  | @ Cl=0.6, Cd= | 0.0060803
alpha (deg) | Cl | Cd | Cm | Cl/Cd
-15 | -0.253 | 0.10264 | -0.022 | -2.469
-14.5 | -0.266 | 0.0994 | -0.022 | -2.675
-14 | -0.279 | 0.09312 | -0.023 | -2.991
-13.5 | -0.291 | 0.08867 | -0.023 | -3.279
-13 | -0.302 | 0.08353 | -0.023 | -3.621
-12.5 | -0.313 | 0.07975 | -0.023 | -3.93
-12 | -0.323 | 0.07601 | -0.023 | -4.251
-11.5 | -0.331 | 0.07181 | -0.023 | -4.615
-11 | -0.338 | 0.0678 | -0.023 | -4.984
-10.5 | -0.342 | 0.06393 | -0.023 | -5.352
-10 | -0.343 | 0.06021 | -0.023 | -5.705
-9.5 | -0.341 | 0.05767 | -0.023 | -5.92
-9 | -0.336 | 0.05426 | -0.023 | -6.193
-8.5 | -0.327 | 0.05037 | -0.024 | -6.486
-8 | -0.313 | 0.04752 | -0.024 | -6.587
-7.5 | -0.295 | 0.0453 | -0.024 | -6.507
-7 | -0.272 | 0.04265 | -0.024 | -6.384
-6.5 | -0.246 | 0.03972 | -0.026 | -6.188
-6 | -0.216 | 0.0356 | -0.029 | -6.071
-5.5 | -0.223 | 0.00455 | -0.05 | -48.926
-5 | -0.175 | 0.00458 | -0.05 | -38.19
-4.5 | -0.124 | 0.00462 | -0.051 | -26.867
-4 | -0.07 | 0.00464 | -0.051 | -15.121
-3.5 | -0.014 | 0.00467 | -0.051 | -2.993
-3 | 0.044 | 0.00524 | -0.052 | 8.38
-2.5 | 0.103 | 0.00574 | -0.052 | 17.968
-2 | 0.163 | 0.00575 | -0.052 | 28.316
-1.5 | 0.223 | 0.00578 | -0.053 | 38.571
-1 | 0.283 | 0.00584 | -0.053 | 48.479
-0.5 | 0.343 | 0.0059 | -0.053 | 58.197
0 | 0.403 | 0.00597 | -0.054 | 67.532
0.5 | 0.463 | 0.00605 | -0.054 | 76.439
1 | 0.522 | 0.00615 | -0.055 | 84.85
1.5 | 0.581 | 0.00628 | -0.055 | 92.592
2 | 0.64 | 0.00566 | -0.055 | 113.102
2.5 | 0.698 | 0.00556 | -0.056 | 125.686
3 | 0.757 | 0.00571 | -0.056 | 132.565
3.5 | 0.815 | 0.00585 | -0.057 | 139.405
4 | 0.873 | 0.00601 | -0.057 | 145.181
4.5 | 0.931 | 0.00609 | -0.058 | 152.859
5 | 0.988 | 0.00588 | -0.058 | 168.047
5.5 | 1.044 | 0.00605 | -0.058 | 172.44
6 | 1.098 | 0.00631 | -0.059 | 173.963
6.5 | 1.15 | 0.00809 | -0.059 | 142.216
7 | 1.199 | 0.00899 | -0.06 | 133.371
7.5 | 1.246 | 0.00955 | -0.06 | 130.525
8 | 1.289 | 0.01001 | -0.06 | 128.794
8.5 | 1.327 | 0.01055 | -0.061 | 125.861
9 | 1.357 | 0.01115 | -0.061 | 121.737
9.5 | 1.379 | 0.01182 | -0.061 | 116.699
10 | 1.394 | 0.0126 | -0.062 | 110.619
10.5 | 1.4 | 0.01343 | -0.062 | 104.252
11 | 1.398 | 0.0143 | -0.062 | 97.814
11.5 | 1.388 | 0.01537 | -0.063 | 90.342
12 | 1.37 | 0.01663 | -0.063 | 82.357
12.5 | 1.343 | 0.01788 | -0.063 | 75.12
13 | 1.31 | 0.01932 | -0.063 | 67.828
13.5 | 1.27 | 0.02092 | -0.064 | 60.729
14 | 1.225 | 0.02275 | -0.064 | 53.831
14.5 | 1.175 | 0.02469 | -0.064 | 47.605
15 | 1.122 | 0.02705 | -0.064 | 41.473
15.5 | 1.066 | 0.02981 | -0.064 | 35.765

## 132. Re 16M Mach 0.10 (2)
BIGFOIL.COM POLAR EXPORT
NACA64-711 a=0.0
NACA64-711 a=0.0 |  |  |  | Cl Max: | 1.8392 | at alpha= | 19 | deg
XFOIL ncrit=9 |  |  |  | L/D Max: | 188.443 | at alpha= | 4 | deg
Re: | 16000000 |  |  | Cd Min: | 0.06808 | at alpha= | 20 | deg
Mach: | 0.1 |  |  | Cl=0 at alpha= | -3.4434 | deg
|  |  |  | @ Cl=0.1, Cd= | 0.0050808
|  |  |  | @ Cl=0.4, Cd= | 0.0047606
|  |  |  | @ Cl=0.6, Cd= | 0.0048845
alpha (deg) | Cl | Cd | Cm | Cl/Cd
-13.5 | -1.1112 | 0.01903 | -0.0599 | -58.392
-13 | -1.0663 | 0.01683 | -0.0589 | -63.3571
-12.5 | -1.015 | 0.01572 | -0.0583 | -64.5674
-12 | -0.9637 | 0.01448 | -0.0576 | -66.5539
-11.5 | -0.9109 | 0.01346 | -0.0571 | -67.6746
-11 | -0.8562 | 0.0128 | -0.0568 | -66.8906
-10.5 | -0.8025 | 0.01181 | -0.0564 | -67.9509
-10 | -0.7468 | 0.01124 | -0.0561 | -66.4413
-9.5 | -0.6917 | 0.01046 | -0.0559 | -66.1281
-9 | -0.6358 | 0.00986 | -0.0558 | -64.4828
-8.5 | -0.5795 | 0.00932 | -0.0557 | -62.1781
-8 | -0.5233 | 0.00865 | -0.0556 | -60.4971
-7.5 | -0.4665 | 0.00819 | -0.0556 | -56.9597
-7 | -0.4096 | 0.00768 | -0.0556 | -53.3333
-6.5 | -0.3526 | 0.00721 | -0.0557 | -48.9043
-6 | -0.2953 | 0.0068 | -0.0558 | -43.4265
-5.5 | -0.238 | 0.00639 | -0.0559 | -37.2457
-4.5 | -0.1227 | 0.00574 | -0.0563 | -21.3763
-4 | -0.065 | 0.00543 | -0.0565 | -11.9705
-3.5 | -0.0066 | 0.00529 | -0.0569 | -1.2476
-3 | 0.0517 | 0.00518 | -0.0573 | 9.9807
-2.5 | 0.1101 | 0.00506 | -0.0577 | 21.7589
-2 | 0.1685 | 0.00493 | -0.0582 | 34.1785
-1.5 | 0.2268 | 0.00485 | -0.0587 | 46.7629
-1 | 0.2854 | 0.00479 | -0.0592 | 59.5825
0 | 0.4022 | 0.00476 | -0.0603 | 84.4958
1 | 0.5187 | 0.0048 | -0.0614 | 108.0625
1.5 | 0.5766 | 0.00486 | -0.062 | 118.642
2 | 0.634 | 0.00492 | -0.0625 | 128.8618
2.5 | 0.69 | 0.00438 | -0.0633 | 157.5342
3 | 0.7463 | 0.00427 | -0.0638 | 174.7775
3.5 | 0.8026 | 0.00432 | -0.0643 | 185.787
4 | 0.8593 | 0.00456 | -0.0647 | 188.443
4.5 | 0.915 | 0.0049 | -0.0651 | 186.7347
5 | 0.9685 | 0.00547 | -0.0652 | 177.0567
5.5 | 1.022 | 0.00588 | -0.0651 | 173.8095
6 | 1.0719 | 0.00628 | -0.0643 | 170.6847
6.5 | 1.1295 | 0.00674 | -0.0653 | 167.5816
7 | 1.1818 | 0.00734 | -0.0652 | 161.0082
7.5 | 1.2341 | 0.00787 | -0.0651 | 156.8107
8 | 1.286 | 0.00839 | -0.0649 | 153.2777
8.5 | 1.3378 | 0.00886 | -0.0648 | 150.9932
9 | 1.3888 | 0.00934 | -0.0645 | 148.6938
9.5 | 1.4394 | 0.00981 | -0.0642 | 146.7278
10 | 1.4879 | 0.01037 | -0.0636 | 143.4812
10.5 | 1.5352 | 0.01095 | -0.0628 | 140.2009
11 | 1.5801 | 0.01159 | -0.0616 | 136.333
11.5 | 1.621 | 0.01237 | -0.0599 | 131.0428
12 | 1.6581 | 0.01318 | -0.0575 | 125.8042
12.5 | 1.6772 | 0.01404 | -0.0519 | 119.4587
13 | 1.6959 | 0.01521 | -0.0471 | 111.499
13.5 | 1.7184 | 0.01656 | -0.0435 | 103.7681
14 | 1.739 | 0.01825 | -0.0403 | 95.2877
14.5 | 1.7602 | 0.02011 | -0.0376 | 87.5286
15 | 1.7794 | 0.02228 | -0.0351 | 79.8654
15.5 | 1.797 | 0.02473 | -0.033 | 72.6648
16 | 1.8016 | 0.02836 | -0.0304 | 63.5261
16.5 | 1.8208 | 0.03102 | -0.0292 | 58.6976
17 | 1.8329 | 0.03447 | -0.028 | 53.1738
17.5 | 1.831 | 0.03951 | -0.0268 | 46.3427
18 | 1.8364 | 0.04413 | -0.0264 | 41.6134
19 | 1.8392 | 0.05509 | -0.027 | 33.3854
19.5 | 1.8382 | 0.06126 | -0.028 | 30.0065
20 | 1.8339 | 0.06808 | -0.0295 | 26.9374

## 133. Re 16M Mach 0.25 (1)
BIGFOIL.COM POLAR EXPORT
NACA64-711 a=0.0
NACA64-711 a=0.0 |  |  |  | Cl Max: | 1.389 | at alpha= | 10 | deg
JavaFoil+Calcfoil stall+Eppler ext transition |  |  |  | L/D Max: | 170.189 | at alpha= | 5.5 | deg
Re: | 16000000 |  |  | Cd Min: | 0.00463 | at alpha= | -4.5 | deg
Mach: | 0.25 |  |  | Cl=0 at alpha= | -3.3814 | deg
|  |  |  | @ Cl=0.1, Cd= | 0.0057288
|  |  |  | @ Cl=0.4, Cd= | 0.0060139
|  |  |  | @ Cl=0.6, Cd= | 0.006311
alpha (deg) | Cl | Cd | Cm | Cl/Cd
-13 | -0.056 | 0.0862 | -0.023 | -0.652
-12.5 | -0.053 | 0.0817 | -0.023 | -0.652
-12 | -0.05 | 0.07761 | -0.023 | -0.649
-11.5 | -0.076 | 0.07267 | -0.023 | -1.044
-11 | -0.139 | 0.06913 | -0.023 | -2.01
-10.5 | -0.177 | 0.06564 | -0.023 | -2.701
-10 | -0.208 | 0.06319 | -0.023 | -3.285
-9.5 | -0.232 | 0.05988 | -0.023 | -3.87
-9 | -0.25 | 0.05554 | -0.023 | -4.496
-8.5 | -0.261 | 0.05215 | -0.024 | -5.002
-8 | -0.265 | 0.04902 | -0.024 | -5.402
-7.5 | -0.261 | 0.04645 | -0.024 | -5.624
-7 | -0.25 | 0.04335 | -0.025 | -5.778
-6.5 | -0.233 | 0.04028 | -0.026 | -5.775
-6 | -0.208 | 0.03783 | -0.027 | -5.499
-5.5 | -0.177 | 0.03576 | -0.027 | -4.958
-5 | -0.143 | 0.03073 | -0.032 | -4.659
-4.5 | -0.125 | 0.00463 | -0.052 | -27.045
-4 | -0.071 | 0.00467 | -0.052 | -15.271
-3.5 | -0.014 | 0.0047 | -0.053 | -3.035
-3 | 0.045 | 0.00526 | -0.053 | 8.546
-2.5 | 0.106 | 0.00578 | -0.053 | 18.279
-2 | 0.167 | 0.00578 | -0.054 | 28.917
-1.5 | 0.229 | 0.00582 | -0.054 | 39.389
-1 | 0.291 | 0.00588 | -0.055 | 49.435
-0.5 | 0.353 | 0.00596 | -0.055 | 59.188
0 | 0.414 | 0.00603 | -0.055 | 68.703
0.5 | 0.475 | 0.00609 | -0.056 | 78.115
1 | 0.536 | 0.00619 | -0.056 | 86.624
1.5 | 0.597 | 0.00634 | -0.057 | 94.163
2 | 0.658 | 0.00575 | -0.057 | 114.377
2.5 | 0.717 | 0.00564 | -0.057 | 127.217
3 | 0.777 | 0.00577 | -0.058 | 134.693
3.5 | 0.837 | 0.00596 | -0.058 | 140.419
4 | 0.897 | 0.00621 | -0.059 | 144.378
4.5 | 0.956 | 0.00582 | -0.059 | 164.157
5 | 1.014 | 0.00605 | -0.06 | 167.679
5.5 | 1.071 | 0.00629 | -0.06 | 170.189
6 | 1.126 | 0.00797 | -0.06 | 141.211
6.5 | 1.179 | 0.00843 | -0.061 | 139.792
7 | 1.227 | 0.00944 | -0.061 | 129.964
7.5 | 1.272 | 0.01004 | -0.061 | 126.78
8 | 1.314 | 0.01062 | -0.062 | 123.758
8.5 | 1.348 | 0.01127 | -0.062 | 119.659
9 | 1.373 | 0.01196 | -0.062 | 114.814
9.5 | 1.387 | 0.01278 | -0.063 | 108.558
10 | 1.389 | 0.01378 | -0.063 | 100.775
10.5 | 1.379 | 0.01489 | -0.063 | 92.607
11 | 1.357 | 0.01596 | -0.064 | 85.035
11.5 | 1.32 | 0.01746 | -0.064 | 75.587
12 | 1.27 | 0.01897 | -0.064 | 66.975
12.5 | 1.207 | 0.02072 | -0.064 | 58.236
13 | 1.131 | 0.02277 | -0.065 | 49.689
13.5 | 1.044 | 0.02513 | -0.065 | 41.549
14 | 0.948 | 0.02778 | -0.065 | 34.135
14.5 | 0.84 | 0.03313 | -0.064 | 25.358
15 | 0.734 | 0.03557 | -0.064 | 20.628

## 134. Re 16M Mach 0.25 (2)
BIGFOIL.COM POLAR EXPORT
NACA64-711 a=0.0
NACA64-711 a=0.0 |  |  |  | Cl Max: | 1.7947 | at alpha= | 17 | deg
XFOIL ncrit=9 |  |  |  | L/D Max: | 192.181 | at alpha= | 4 | deg
Re: | 16000000 |  |  | Cd Min: | 0.12307 | at alpha= | -11.5 | deg
Mach: | 0.25 |  |  | Cl=0 at alpha= | -3.4342 | deg
|  |  |  | @ Cl=0.1, Cd= | 0.0051368
|  |  |  | @ Cl=0.4, Cd= | 0.0047741
|  |  |  | @ Cl=0.6, Cd= | 0.0048735
alpha (deg) | Cl | Cd | Cm | Cl/Cd
-11.5 | -0.3523 | 0.12307 | -0.0172 | -2.8626
-11 | -0.3378 | 0.11598 | -0.0209 | -2.9126
-10.5 | -0.3928 | 0.09243 | -0.0312 | -4.2497
-10 | -0.3693 | 0.0886 | -0.0334 | -4.1682
-9.5 | -0.3727 | 0.08 | -0.0381 | -4.6588
-9 | -0.3687 | 0.07365 | -0.0417 | -5.0061
-8.5 | -0.3872 | 0.06664 | -0.0467 | -5.8103
-8 | -0.4253 | 0.04712 | -0.0596 | -9.0259
-7 | -0.4269 | 0.01022 | -0.0611 | -41.771
-6.5 | -0.3685 | 0.00886 | -0.0605 | -41.5914
-6 | -0.3089 | 0.00793 | -0.06 | -38.9533
-5.5 | -0.2492 | 0.00712 | -0.0596 | -35
-5 | -0.1893 | 0.00647 | -0.0594 | -29.2581
-4.5 | -0.1291 | 0.00598 | -0.0592 | -21.5886
-4 | -0.0687 | 0.00561 | -0.0592 | -12.246
-3.5 | -0.008 | 0.00535 | -0.0593 | -1.4953
-2.5 | 0.1136 | 0.00511 | -0.0599 | 22.2309
-2 | 0.1743 | 0.00497 | -0.0602 | 35.0704
-1.5 | 0.2348 | 0.00487 | -0.0607 | 48.2136
-1 | 0.2955 | 0.0048 | -0.0611 | 61.5625
0 | 0.4164 | 0.00477 | -0.0622 | 87.2956
0.5 | 0.4768 | 0.00477 | -0.0628 | 99.9581
1 | 0.537 | 0.0048 | -0.0633 | 111.875
1.5 | 0.597 | 0.00487 | -0.0639 | 122.5873
2 | 0.6564 | 0.00494 | -0.0645 | 132.8745
2.5 | 0.7144 | 0.00439 | -0.0652 | 162.7335
3 | 0.7727 | 0.0043 | -0.0658 | 179.6977
3.5 | 0.831 | 0.00438 | -0.0661 | 189.726
4 | 0.8898 | 0.00463 | -0.0665 | 192.1814
4.5 | 0.9479 | 0.00494 | -0.0668 | 191.8826
5 | 1.003 | 0.00557 | -0.0667 | 180.0718
5.5 | 1.0584 | 0.00601 | -0.0665 | 176.1065
6 | 1.1101 | 0.00644 | -0.0654 | 172.3758
6.5 | 1.1697 | 0.00697 | -0.0661 | 167.8192
7 | 1.2234 | 0.00765 | -0.0656 | 159.9216
7.5 | 1.2774 | 0.00824 | -0.0651 | 155.0243
8 | 1.3315 | 0.00877 | -0.0646 | 151.8244
8.5 | 1.3851 | 0.00928 | -0.0639 | 149.2565
9 | 1.4373 | 0.00985 | -0.063 | 145.9188
9.5 | 1.4881 | 0.01045 | -0.0619 | 142.4019
10 | 1.5374 | 0.01106 | -0.0604 | 139.0054
10.5 | 1.5822 | 0.01182 | -0.0583 | 133.8579
11 | 1.6218 | 0.01268 | -0.0553 | 127.9022
11.5 | 1.6363 | 0.01374 | -0.0481 | 119.0902
12 | 1.6589 | 0.01504 | -0.0433 | 110.2992
12.5 | 1.6794 | 0.01681 | -0.0389 | 99.9048
13 | 1.7035 | 0.01868 | -0.0356 | 91.1938
13.5 | 1.7253 | 0.0209 | -0.0325 | 82.5502
14 | 1.7455 | 0.02344 | -0.0297 | 74.4667
14.5 | 1.7614 | 0.02649 | -0.0272 | 66.493
15 | 1.7759 | 0.02986 | -0.0251 | 59.4742
15.5 | 1.7812 | 0.03421 | -0.0231 | 52.0666
16 | 1.7842 | 0.03912 | -0.0217 | 45.6084
16.5 | 1.7895 | 0.04419 | -0.0209 | 40.4956
17 | 1.7947 | 0.04958 | -0.0208 | 36.1981
17.5 | 1.7908 | 0.05622 | -0.0212 | 31.8534
18 | 1.7833 | 0.0637 | -0.0224 | 27.9953
18.5 | 1.7728 | 0.07197 | -0.0243 | 24.6325
19 | 1.7616 | 0.08071 | -0.027 | 21.8263
19.5 | 1.7444 | 0.09077 | -0.0308 | 19.2178
20 | 1.7243 | 0.10162 | -0.0355 | 16.9681

## 135. Re 16M Mach 0.50 (1)
BIGFOIL.COM POLAR EXPORT
NACA64-711 a=0.0
NACA64-711 a=0.0 |  |  |  | Cl Max: | 1.381 | at alpha= | 8 | deg
JavaFoil+Calcfoil stall+Eppler ext transition |  |  |  | L/D Max: | 150.154 | at alpha= | 3.5 | deg
Re: | 16000000 |  |  | Cd Min: | 0.00535 | at alpha= | -3 | deg
Mach: | 0.5 |  |  | Cl=0 at alpha= | -3.4 | deg
|  |  |  | @ Cl=0.1, Cd= | 0.0058394
|  |  |  | @ Cl=0.4, Cd= | 0.0061378
|  |  |  | @ Cl=0.6, Cd= | 0.0064931
alpha (deg) | Cl | Cd | Cm | Cl/Cd
-20 | -0.939 | 0.15588 | -0.029 | -6.027
-19.5 | -0.911 | 0.15086 | -0.029 | -6.037
-19 | -0.883 | 0.1402 | -0.03 | -6.297
-18.5 | -0.855 | 0.13163 | -0.03 | -6.495
-18 | -0.826 | 0.12719 | -0.029 | -6.491
-17.5 | -0.798 | 0.11796 | -0.03 | -6.765
-17 | -0.771 | 0.11033 | -0.03 | -6.986
-16.5 | -0.744 | 0.10337 | -0.031 | -7.194
-16 | -0.717 | 0.09605 | -0.032 | -7.465
-15.5 | -0.695 | 0.08446 | -0.034 | -8.228
-15 | -0.653 | 0.10435 | -0.028 | -6.256
-14.5 | -0.625 | 0.09873 | -0.028 | -6.326
-14 | -0.597 | 0.08935 | -0.029 | -6.687
-13.5 | -0.57 | 0.08227 | -0.03 | -6.929
-13 | -0.543 | 0.07583 | -0.031 | -7.162
-12.5 | -0.516 | 0.07035 | -0.032 | -7.331
-12 | -0.49 | 0.06393 | -0.033 | -7.659
-11.5 | -0.469 | 0.05242 | -0.038 | -8.95
-11 | -0.427 | 0.06599 | -0.029 | -6.469
-10.5 | -0.397 | 0.06802 | -0.027 | -5.841
-10 | -0.369 | 0.06111 | -0.028 | -6.046
-9.5 | -0.342 | 0.05646 | -0.029 | -6.055
-9 | -0.314 | 0.05206 | -0.029 | -6.034
-8.5 | -0.286 | 0.04876 | -0.03 | -5.872
-8 | -0.26 | 0.04385 | -0.033 | -5.918
-7.5 | -0.236 | 0.03501 | -0.039 | -6.749
-7 | -0.201 | 0.04544 | -0.027 | -4.422
-6.5 | -0.173 | 0.04393 | -0.026 | -3.934
-6 | -0.145 | 0.04016 | -0.027 | -3.615
-5.5 | -0.118 | 0.03726 | -0.028 | -3.153
-5 | -0.09 | 0.03779 | -0.026 | -2.369
-4.5 | -0.062 | 0.03546 | -0.027 | -1.745
-4 | -0.049 | 0.03286 | -0.028 | -1.5
-3.5 | -0.012 | 0.03105 | -0.029 | -0.378
-3 | 0.048 | 0.00535 | -0.059 | 9.02
-2.5 | 0.116 | 0.00599 | -0.06 | 19.324
-2 | 0.185 | 0.00597 | -0.06 | 31.044
-1.5 | 0.255 | 0.00597 | -0.061 | 42.759
-1 | 0.324 | 0.00603 | -0.061 | 53.789
-0.5 | 0.394 | 0.00613 | -0.061 | 64.218
0 | 0.463 | 0.00622 | -0.062 | 74.419
0.5 | 0.531 | 0.00634 | -0.062 | 83.718
1 | 0.599 | 0.00649 | -0.063 | 92.257
1.5 | 0.667 | 0.0067 | -0.063 | 99.464
2 | 0.733 | 0.0059 | -0.064 | 124.382
2.5 | 0.8 | 0.00608 | -0.064 | 131.694
3 | 0.867 | 0.00636 | -0.065 | 136.296
3.5 | 0.933 | 0.00621 | -0.065 | 150.154
4 | 0.998 | 0.00729 | -0.065 | 136.991
4.5 | 1.062 | 0.00775 | -0.066 | 137.09
5 | 1.125 | 0.00828 | -0.066 | 135.876
5.5 | 1.184 | 0.00893 | -0.067 | 132.576
6 | 1.239 | 0.00964 | -0.067 | 128.452
6.5 | 1.286 | 0.01115 | -0.067 | 115.394
7 | 1.328 | 0.01248 | -0.067 | 106.397
7.5 | 1.364 | 0.01318 | -0.068 | 103.468
8 | 1.381 | 0.01441 | -0.068 | 95.89
8.5 | 1.366 | 0.01585 | -0.068 | 86.162
9 | 1.253 | 0.01806 | -0.068 | 69.398
9.5 | 0.816 | 0.02085 | -0.068 | 39.16
10 | 0.845 | 0.02158 | -0.069 | 39.166
10.5 | 0.866 | 0.02599 | -0.068 | 33.335
11 | 0.898 | 0.02547 | -0.069 | 35.266
11.5 | 0.92 | 0.02956 | -0.069 | 31.131
12 | 0.953 | 0.02839 | -0.07 | 33.571
12.5 | 0.974 | 0.03312 | -0.07 | 29.402
13 | 0.99 | 0.03995 | -0.069 | 24.781

## 136. Re 16M Mach 0.50 (2)
BIGFOIL.COM POLAR EXPORT
NACA64-711 a=0.0
NACA64-711 a=0.0 |  |  |  | Cl Max: | 1.6655 | at alpha= | 10.5 | deg
XFOIL ncrit=9 |  |  |  | L/D Max: | 207.203 | at alpha= | 4 | deg
Re: | 16000000 |  |  | Cd Min: | 0.13043 | at alpha= | -11.5 | deg
Mach: | 0.5 |  |  | Cl=0 at alpha= | -3.409 | deg
|  |  |  | @ Cl=0.1, Cd= | 0.0054451
|  |  |  | @ Cl=0.4, Cd= | 0.0048467
|  |  |  | @ Cl=0.6, Cd= | 0.004858
alpha (deg) | Cl | Cd | Cm | Cl/Cd
-11.5 | -0.3345 | 0.13043 | -0.0164 | -2.5646
-11 | -0.3154 | 0.12302 | -0.0206 | -2.5638
-10.5 | -0.2944 | 0.11637 | -0.0246 | -2.5299
-10 | -0.2747 | 0.10964 | -0.0285 | -2.5055
-9.5 | -0.2532 | 0.10322 | -0.0322 | -2.453
-9 | -0.2356 | 0.09635 | -0.036 | -2.4453
-8.5 | -0.2242 | 0.08889 | -0.04 | -2.5222
-8 | -0.2036 | 0.08308 | -0.0433 | -2.4506
-7.5 | -0.2025 | 0.07473 | -0.0476 | -2.7098
-7 | -0.2067 | 0.06652 | -0.0519 | -3.1073
-6.5 | -0.2165 | 0.05913 | -0.0578 | -3.6614
-6 | -0.2027 | 0.05083 | -0.0651 | -3.9878
-5.5 | -0.1791 | 0.04247 | -0.07 | -4.2171
-4.5 | -0.0988 | 0.02763 | -0.074 | -3.5758
-4 | -0.0547 | 0.01789 | -0.0735 | -3.0576
-3.5 | -0.0126 | 0.00698 | -0.0719 | -1.8052
-3 | 0.0566 | 0.00565 | -0.0705 | 10.0177
-2.5 | 0.1286 | 0.00531 | -0.0699 | 24.2185
-2 | 0.2002 | 0.00515 | -0.0697 | 38.8738
-1.5 | 0.2711 | 0.00499 | -0.0697 | 54.3287
-1 | 0.3415 | 0.00488 | -0.07 | 69.9795
-0.5 | 0.4117 | 0.00484 | -0.0704 | 85.062
0 | 0.4816 | 0.00483 | -0.0708 | 99.7101
0.5 | 0.5513 | 0.00483 | -0.0714 | 114.1408
1 | 0.6209 | 0.00487 | -0.072 | 127.4949
1.5 | 0.6901 | 0.00496 | -0.0726 | 139.1331
2 | 0.7589 | 0.00507 | -0.0731 | 149.6844
2.5 | 0.8257 | 0.00454 | -0.0737 | 181.8722
3 | 0.8933 | 0.00449 | -0.0741 | 198.9532
3.5 | 0.9612 | 0.00464 | -0.0742 | 207.1552
4 | 1.0298 | 0.00497 | -0.0741 | 207.2032
4.5 | 1.098 | 0.00532 | -0.0739 | 206.391
5 | 1.1619 | 0.00599 | -0.0729 | 193.9733
5.5 | 1.2234 | 0.00662 | -0.0711 | 184.8036
6 | 1.2857 | 0.0074 | -0.0694 | 173.7432
6.5 | 1.3448 | 0.00829 | -0.067 | 162.2195
7 | 1.3984 | 0.00933 | -0.0635 | 149.8821
7.5 | 1.4535 | 0.01014 | -0.0598 | 143.3432
8 | 1.4965 | 0.01101 | -0.0539 | 135.9219
8.5 | 1.5244 | 0.01222 | -0.0465 | 124.7463
9 | 1.5605 | 0.0138 | -0.041 | 113.0797
9.5 | 1.5959 | 0.01582 | -0.0359 | 100.8786
10 | 1.6286 | 0.01831 | -0.0311 | 88.9459
10.5 | 1.6655 | 0.02166 | -0.0244 | 76.8929
11 | 1.6519 | 0.02768 | -0.0194 | 59.6785
11.5 | 1.6153 | 0.03578 | -0.0154 | 45.1453
12 | 1.5698 | 0.04534 | -0.0132 | 34.6228

## 137. Re 18M Mach 0.00 (1)
BIGFOIL.COM POLAR EXPORT
NACA64-711 a=0.0
NACA64-711 a=0.0 |  |  |  | Cl Max: | 1.404 | at alpha= | 11 | deg
JavaFoil+Calcfoil stall+Eppler ext transition |  |  |  | L/D Max: | 174.278 | at alpha= | 6 | deg
Re: | 18000000 |  |  | Cd Min: | 0.0045 | at alpha= | -5.5 | deg
Mach: | 0 |  |  | Cl=0 at alpha= | -3.3793 | deg
|  |  |  | @ Cl=0.1, Cd= | 0.0056846
|  |  |  | @ Cl=0.4, Cd= | 0.005929
|  |  |  | @ Cl=0.6, Cd= | 0.0060237
alpha (deg) | Cl | Cd | Cm | Cl/Cd
-15.5 | -0.282 | 0.10695 | -0.022 | -2.638
-15 | -0.293 | 0.10172 | -0.022 | -2.88
-14.5 | -0.304 | 0.09772 | -0.022 | -3.107
-14 | -0.314 | 0.09338 | -0.022 | -3.364
-13.5 | -0.324 | 0.08763 | -0.022 | -3.699
-13 | -0.333 | 0.0838 | -0.022 | -3.979
-12.5 | -0.342 | 0.07877 | -0.023 | -4.341
-12 | -0.349 | 0.07462 | -0.023 | -4.679
-11.5 | -0.355 | 0.07044 | -0.023 | -5.035
-11 | -0.358 | 0.06672 | -0.023 | -5.372
-10.5 | -0.36 | 0.0627 | -0.023 | -5.738
-10 | -0.358 | 0.05922 | -0.024 | -6.052
-9.5 | -0.354 | 0.05701 | -0.023 | -6.203
-9 | -0.346 | 0.05377 | -0.023 | -6.428
-8.5 | -0.334 | 0.04965 | -0.024 | -6.736
-8 | -0.319 | 0.04699 | -0.025 | -6.782
-7.5 | -0.299 | 0.04464 | -0.025 | -6.693
-7 | -0.275 | 0.04196 | -0.025 | -6.555
-6.5 | -0.247 | 0.03921 | -0.026 | -6.31
-6 | -0.216 | 0.03645 | -0.027 | -5.927
-5.5 | -0.223 | 0.0045 | -0.05 | -49.522
-5 | -0.175 | 0.00453 | -0.05 | -38.662
-4.5 | -0.124 | 0.00455 | -0.05 | -27.211
-4 | -0.07 | 0.0046 | -0.051 | -15.202
-3.5 | -0.014 | 0.00463 | -0.051 | -3.01
-3 | 0.044 | 0.00465 | -0.051 | 9.419
-2.5 | 0.103 | 0.00574 | -0.052 | 17.873
-2 | 0.162 | 0.00575 | -0.052 | 28.206
-1.5 | 0.222 | 0.00581 | -0.052 | 38.24
-1 | 0.282 | 0.00583 | -0.053 | 48.311
-0.5 | 0.342 | 0.00587 | -0.053 | 58.156
0 | 0.401 | 0.00593 | -0.054 | 67.68
0.5 | 0.46 | 0.00601 | -0.054 | 76.554
1 | 0.519 | 0.00611 | -0.054 | 84.937
1.5 | 0.578 | 0.00624 | -0.055 | 92.69
2 | 0.637 | 0.00566 | -0.055 | 112.622
2.5 | 0.695 | 0.00556 | -0.056 | 125.023
3 | 0.753 | 0.0057 | -0.056 | 132.101
3.5 | 0.811 | 0.00581 | -0.056 | 139.666
4 | 0.869 | 0.00604 | -0.057 | 143.759
4.5 | 0.926 | 0.0061 | -0.057 | 151.89
5 | 0.983 | 0.00585 | -0.058 | 168.157
5.5 | 1.039 | 0.00602 | -0.058 | 172.669
6 | 1.093 | 0.00627 | -0.059 | 174.278
6.5 | 1.145 | 0.00797 | -0.059 | 143.637
7 | 1.195 | 0.0088 | -0.059 | 135.723
7.5 | 1.242 | 0.00931 | -0.06 | 133.333
8 | 1.285 | 0.00977 | -0.06 | 131.539
8.5 | 1.324 | 0.01028 | -0.06 | 128.814
9 | 1.355 | 0.01084 | -0.061 | 124.971
9.5 | 1.378 | 0.01144 | -0.061 | 120.539
10 | 1.395 | 0.01216 | -0.061 | 114.651
10.5 | 1.403 | 0.013 | -0.062 | 107.959
11 | 1.404 | 0.01374 | -0.062 | 102.241
11.5 | 1.398 | 0.01473 | -0.062 | 94.851
12 | 1.383 | 0.01591 | -0.063 | 86.91
12.5 | 1.36 | 0.01727 | -0.063 | 78.777
13 | 1.333 | 0.01837 | -0.063 | 72.537
13.5 | 1.298 | 0.01983 | -0.064 | 65.469
14 | 1.259 | 0.02139 | -0.064 | 58.856
14.5 | 1.215 | 0.02324 | -0.064 | 52.285
15 | 1.168 | 0.02535 | -0.064 | 46.055
15.5 | 1.118 | 0.02778 | -0.064 | 40.229
16 | 1.066 | 0.03043 | -0.064 | 35.05

## 138. Re 18M Mach 0.00 (2)
BIGFOIL.COM POLAR EXPORT
NACA64-711 a=0.0
NACA64-711 a=0.0 |  |  |  | Cl Max: | 1.8666 | at alpha= | 19.5 | deg
XFOIL ncrit=9 |  |  |  | L/D Max: | 186.463 | at alpha= | 4 | deg
Re: | 18000000 |  |  | Cd Min: | 0.06073 | at alpha= | 20 | deg
Mach: | 0 |  |  | Cl=0 at alpha= | -3.4422 | deg
|  |  |  | @ Cl=0.1, Cd= | 0.0049976
|  |  |  | @ Cl=0.4, Cd= | 0.0046901
|  |  |  | @ Cl=0.6, Cd= | 0.0047633
alpha (deg) | Cl | Cd | Cm | Cl/Cd
-17 | -1.3923 | 0.02862 | -0.0631 | -48.6478
-16.5 | -1.3807 | 0.0236 | -0.0607 | -58.5042
-16 | -1.3468 | 0.02103 | -0.0592 | -64.0418
-15.5 | -1.3052 | 0.01931 | -0.0582 | -67.5919
-15 | -1.2612 | 0.01775 | -0.0573 | -71.0535
-14.5 | -1.2131 | 0.01671 | -0.0566 | -72.5972
-14 | -1.1653 | 0.01546 | -0.056 | -75.3752
-13.5 | -1.1153 | 0.01448 | -0.0555 | -77.0235
-13 | -1.0646 | 0.01354 | -0.0551 | -78.6263
-12.5 | -1.0121 | 0.01286 | -0.0548 | -78.7014
-12 | -0.9594 | 0.01212 | -0.0546 | -79.1584
-11.5 | -0.906 | 0.01147 | -0.0544 | -78.9887
-11 | -0.8517 | 0.01095 | -0.0543 | -77.7808
-10.5 | -0.7976 | 0.01028 | -0.0541 | -77.5875
-10 | -0.7425 | 0.00983 | -0.0541 | -75.5341
-9.5 | -0.6874 | 0.00927 | -0.0541 | -74.1532
-9 | -0.6319 | 0.0088 | -0.0541 | -71.8068
-8.5 | -0.576 | 0.00837 | -0.0542 | -68.8172
-8 | -0.5201 | 0.00788 | -0.0543 | -66.0025
-7.5 | -0.4637 | 0.0075 | -0.0544 | -61.8267
-7 | -0.4073 | 0.0071 | -0.0546 | -57.3662
-6.5 | -0.3506 | 0.00674 | -0.0547 | -52.0178
-6 | -0.2937 | 0.00641 | -0.055 | -45.819
-5.5 | -0.2367 | 0.00609 | -0.0552 | -38.867
-5 | -0.1794 | 0.00583 | -0.0555 | -30.7719
-4 | -0.0645 | 0.00531 | -0.0561 | -12.1469
-3.5 | -0.0067 | 0.0052 | -0.0565 | -1.2885
-2.5 | 0.1093 | 0.00498 | -0.0573 | 21.9478
-2 | 0.1673 | 0.00486 | -0.0578 | 34.4239
-1.5 | 0.2253 | 0.00477 | -0.0583 | 47.2327
-1 | 0.2834 | 0.00473 | -0.0588 | 59.9154
-0.5 | 0.3415 | 0.00471 | -0.0594 | 72.5053
0 | 0.3996 | 0.00469 | -0.0599 | 85.2026
0.5 | 0.4575 | 0.00471 | -0.0605 | 97.1338
1 | 0.5153 | 0.00476 | -0.0611 | 108.2563
1.5 | 0.5727 | 0.00486 | -0.0616 | 117.8395
2.5 | 0.6856 | 0.00446 | -0.0629 | 153.722
3 | 0.7417 | 0.00434 | -0.0635 | 170.8986
3.5 | 0.7976 | 0.00434 | -0.064 | 183.7788
4 | 0.854 | 0.00458 | -0.0645 | 186.4629
4.5 | 0.9091 | 0.00495 | -0.0648 | 183.6566
5 | 0.9627 | 0.00548 | -0.065 | 175.6752
5.5 | 1.0167 | 0.00585 | -0.0652 | 173.7949
6 | 1.0689 | 0.00627 | -0.065 | 170.4785
6.5 | 1.1221 | 0.00664 | -0.065 | 168.991
7 | 1.175 | 0.0072 | -0.0652 | 163.1944
7.5 | 1.2271 | 0.00772 | -0.0652 | 158.9508
8 | 1.2793 | 0.00817 | -0.0652 | 156.5851
8.5 | 1.331 | 0.00862 | -0.0651 | 154.4084
9 | 1.3818 | 0.00909 | -0.065 | 152.0132
9.5 | 1.4323 | 0.00954 | -0.0648 | 150.1363
10 | 1.4812 | 0.01005 | -0.0644 | 147.3831
10.5 | 1.5284 | 0.01062 | -0.0638 | 143.9171
11 | 1.5742 | 0.01121 | -0.063 | 140.4282
11.5 | 1.6167 | 0.01192 | -0.0616 | 135.6292
12 | 1.6563 | 0.01268 | -0.0598 | 130.623
12.5 | 1.6914 | 0.01345 | -0.0574 | 125.7546
13 | 1.7053 | 0.01437 | -0.0511 | 118.6708
13.5 | 1.7266 | 0.01549 | -0.047 | 111.4655
14 | 1.7473 | 0.01694 | -0.0435 | 103.1464
14.5 | 1.7691 | 0.01854 | -0.0407 | 95.4207
15 | 1.7895 | 0.02041 | -0.0381 | 87.6776
15.5 | 1.8083 | 0.02255 | -0.0358 | 80.1907
16 | 1.8136 | 0.02586 | -0.033 | 70.1315
16.5 | 1.8362 | 0.02805 | -0.0318 | 65.4617
17 | 1.8497 | 0.03108 | -0.0303 | 59.5142
17.5 | 1.8495 | 0.03557 | -0.0287 | 51.9961
19 | 1.8656 | 0.04926 | -0.0278 | 37.8725
19.5 | 1.8666 | 0.05478 | -0.0283 | 34.0745
20 | 1.8661 | 0.06073 | -0.0293 | 30.7278

## 139. Re 18M Mach 0.10 (1)
BIGFOIL.COM POLAR EXPORT
NACA64-711 a=0.0
NACA64-711 a=0.0 |  |  |  | Cl Max: | 1.402 | at alpha= | 10.5 | deg
JavaFoil+Calcfoil stall+Eppler ext transition |  |  |  | L/D Max: | 172.916 | at alpha= | 6 | deg
Re: | 18000000 |  |  | Cd Min: | 0.00446 | at alpha= | -5.5 | deg
Mach: | 0.1 |  |  | Cl=0 at alpha= | -3.3793 | deg
|  |  |  | @ Cl=0.1, Cd= | 0.0056941
|  |  |  | @ Cl=0.4, Cd= | 0.0059285
|  |  |  | @ Cl=0.6, Cd= | 0.0060864
alpha (deg) | Cl | Cd | Cm | Cl/Cd
-15 | -0.253 | 0.10181 | -0.022 | -2.489
-14.5 | -0.266 | 0.09824 | -0.022 | -2.707
-14 | -0.279 | 0.09312 | -0.023 | -2.991
-13.5 | -0.291 | 0.08861 | -0.022 | -3.281
-13 | -0.302 | 0.08378 | -0.023 | -3.609
-12.5 | -0.313 | 0.07894 | -0.023 | -3.971
-12 | -0.323 | 0.07595 | -0.023 | -4.255
-11.5 | -0.332 | 0.07096 | -0.023 | -4.672
-11 | -0.338 | 0.06709 | -0.023 | -5.039
-10.5 | -0.342 | 0.06337 | -0.023 | -5.401
-10 | -0.344 | 0.05977 | -0.024 | -5.749
-9.5 | -0.341 | 0.05715 | -0.023 | -5.975
-9 | -0.336 | 0.05379 | -0.023 | -6.247
-8.5 | -0.327 | 0.04983 | -0.024 | -6.561
-8 | -0.313 | 0.04702 | -0.025 | -6.664
-7.5 | -0.295 | 0.04496 | -0.024 | -6.557
-7 | -0.273 | 0.0422 | -0.025 | -6.459
-6.5 | -0.246 | 0.03945 | -0.026 | -6.232
-6 | -0.216 | 0.0353 | -0.029 | -6.127
-5.5 | -0.223 | 0.00446 | -0.05 | -49.906
-5 | -0.175 | 0.00453 | -0.05 | -38.682
-4.5 | -0.124 | 0.00456 | -0.051 | -27.242
-4 | -0.07 | 0.00461 | -0.051 | -15.234
-3.5 | -0.014 | 0.00464 | -0.051 | -3.016
-3 | 0.044 | 0.00465 | -0.052 | 9.458
-2.5 | 0.103 | 0.00575 | -0.052 | 17.914
-2 | 0.163 | 0.00575 | -0.052 | 28.318
-1.5 | 0.223 | 0.00581 | -0.053 | 38.416
-1 | 0.283 | 0.00583 | -0.053 | 48.537
-0.5 | 0.343 | 0.0059 | -0.053 | 58.203
0 | 0.403 | 0.00593 | -0.054 | 68.05
0.5 | 0.463 | 0.00601 | -0.054 | 76.996
1 | 0.522 | 0.00611 | -0.055 | 85.494
1.5 | 0.581 | 0.00627 | -0.055 | 92.624
2 | 0.64 | 0.0057 | -0.055 | 112.367
2.5 | 0.698 | 0.00555 | -0.056 | 125.934
3 | 0.757 | 0.00569 | -0.056 | 133.039
3.5 | 0.815 | 0.00587 | -0.057 | 138.894
4 | 0.873 | 0.00603 | -0.057 | 144.8
4.5 | 0.931 | 0.00615 | -0.058 | 151.469
5 | 0.988 | 0.00592 | -0.058 | 166.948
5.5 | 1.044 | 0.00611 | -0.058 | 170.849
6 | 1.098 | 0.00635 | -0.059 | 172.916
6.5 | 1.151 | 0.00803 | -0.059 | 143.217
7 | 1.2 | 0.00887 | -0.06 | 135.353
7.5 | 1.247 | 0.00938 | -0.06 | 132.863
8 | 1.29 | 0.00985 | -0.06 | 130.975
8.5 | 1.328 | 0.01038 | -0.061 | 127.991
9 | 1.359 | 0.01096 | -0.061 | 123.903
9.5 | 1.381 | 0.01158 | -0.061 | 119.279
10 | 1.395 | 0.01233 | -0.062 | 113.122
10.5 | 1.402 | 0.0132 | -0.062 | 106.209
11 | 1.4 | 0.01404 | -0.062 | 99.736
11.5 | 1.39 | 0.01511 | -0.063 | 91.951
12 | 1.371 | 0.01625 | -0.063 | 84.365
12.5 | 1.345 | 0.01745 | -0.063 | 77.099
13 | 1.312 | 0.01886 | -0.063 | 69.544
13.5 | 1.272 | 0.02041 | -0.064 | 62.312
14 | 1.227 | 0.02212 | -0.064 | 55.456
14.5 | 1.177 | 0.0241 | -0.064 | 48.829
15 | 1.124 | 0.02632 | -0.064 | 42.7
15.5 | 1.068 | 0.02895 | -0.064 | 36.886

## 140. Re 18M Mach 0.10 (2)
BIGFOIL.COM POLAR EXPORT
NACA64-711 a=0.0
NACA64-711 a=0.0 |  |  |  | Cl Max: | 1.8551 | at alpha= | 19.5 | deg
XFOIL ncrit=9 |  |  |  | L/D Max: | 187.255 | at alpha= | 4 | deg
Re: | 18000000 |  |  | Cd Min: | 0.06586 | at alpha= | 20 | deg
Mach: | 0.1 |  |  | Cl=0 at alpha= | -3.4409 | deg
|  |  |  | @ Cl=0.1, Cd= | 0.0050069
|  |  |  | @ Cl=0.4, Cd= | 0.0046907
|  |  |  | @ Cl=0.6, Cd= | 0.0048929
alpha (deg) | Cl | Cd | Cm | Cl/Cd
-14.5 | -1.2034 | 0.02239 | -0.0619 | -53.7472
-14 | -1.1698 | 0.01863 | -0.0604 | -62.7912
-13.5 | -1.1233 | 0.01683 | -0.0594 | -66.7439
-13 | -1.0744 | 0.0153 | -0.0585 | -70.2222
-12.5 | -1.022 | 0.01432 | -0.0579 | -71.3687
-12 | -0.9694 | 0.0133 | -0.0573 | -72.8872
-11.5 | -0.9157 | 0.01242 | -0.0568 | -73.7279
-11 | -0.8607 | 0.01179 | -0.0565 | -73.0025
-10.5 | -0.8061 | 0.01095 | -0.0561 | -73.6164
-10 | -0.7502 | 0.01041 | -0.0559 | -72.0653
-9.5 | -0.6945 | 0.00975 | -0.0557 | -71.2308
-9 | -0.6382 | 0.0092 | -0.0555 | -69.3696
-8.5 | -0.5816 | 0.00871 | -0.0555 | -66.7738
-8 | -0.5252 | 0.00815 | -0.0554 | -64.4417
-7.5 | -0.4681 | 0.00772 | -0.0554 | -60.6347
-7 | -0.411 | 0.00727 | -0.0554 | -56.5337
-6.5 | -0.3538 | 0.00688 | -0.0555 | -51.4244
-6 | -0.2963 | 0.00651 | -0.0557 | -45.5146
-5.5 | -0.2388 | 0.00617 | -0.0558 | -38.7034
-4 | -0.0652 | 0.00534 | -0.0565 | -12.2097
-3.5 | -0.0069 | 0.00521 | -0.0569 | -1.3244
-3 | 0.0515 | 0.00509 | -0.0573 | 10.1179
-2.5 | 0.1099 | 0.00499 | -0.0577 | 22.024
-2 | 0.1683 | 0.00486 | -0.0582 | 34.6296
-1.5 | 0.2268 | 0.00477 | -0.0587 | 47.5472
-1 | 0.2852 | 0.00473 | -0.0592 | 60.296
-0.5 | 0.3437 | 0.00471 | -0.0597 | 72.9724
0 | 0.4021 | 0.00469 | -0.0603 | 85.7356
0.5 | 0.4605 | 0.00471 | -0.0608 | 97.7707
1 | 0.5186 | 0.00476 | -0.0614 | 108.9496
1.5 | 0.5764 | 0.00486 | -0.062 | 118.6008
2 | 0.6338 | 0.00494 | -0.0625 | 128.2996
2.5 | 0.69 | 0.00446 | -0.0633 | 154.7085
3 | 0.7464 | 0.00434 | -0.0639 | 171.9816
3.5 | 0.8027 | 0.00435 | -0.0643 | 184.5287
4 | 0.8595 | 0.00459 | -0.0648 | 187.2549
4.5 | 0.915 | 0.00496 | -0.0652 | 184.4758
5 | 0.9689 | 0.0055 | -0.0653 | 176.1636
5.5 | 1.0233 | 0.00587 | -0.0654 | 174.3271
6 | 1.0758 | 0.0063 | -0.0652 | 170.7619
6.5 | 1.1296 | 0.00669 | -0.0653 | 168.849
7 | 1.1826 | 0.00725 | -0.0653 | 163.1172
7.5 | 1.2351 | 0.00777 | -0.0652 | 158.9575
8 | 1.2876 | 0.00823 | -0.0652 | 156.452
8.5 | 1.3397 | 0.00869 | -0.0651 | 154.1657
9 | 1.3908 | 0.00917 | -0.0648 | 151.6685
9.5 | 1.4415 | 0.00964 | -0.0645 | 149.5332
10 | 1.4908 | 0.01016 | -0.064 | 146.7323
10.5 | 1.5378 | 0.01077 | -0.0632 | 142.7855
11 | 1.5831 | 0.01141 | -0.0621 | 138.7467
11.5 | 1.6248 | 0.01216 | -0.0604 | 133.6184
12 | 1.664 | 0.0129 | -0.0584 | 128.9922
12.5 | 1.6869 | 0.01376 | -0.0534 | 122.5945
13 | 1.7046 | 0.01483 | -0.0482 | 114.9427
13.5 | 1.7267 | 0.01611 | -0.0444 | 107.1819
14 | 1.749 | 0.01764 | -0.0412 | 99.1497
14.5 | 1.7705 | 0.01941 | -0.0384 | 91.2159
15 | 1.7905 | 0.02147 | -0.0359 | 83.3954
15.5 | 1.8075 | 0.02389 | -0.0336 | 75.6593
16 | 1.8106 | 0.02757 | -0.0308 | 65.6728
16.5 | 1.8308 | 0.03011 | -0.0295 | 60.8037
17 | 1.8424 | 0.03354 | -0.0282 | 54.9314
18.5 | 1.854 | 0.04761 | -0.0264 | 38.9414
19.5 | 1.8551 | 0.05909 | -0.0276 | 31.3945
20 | 1.8505 | 0.06586 | -0.029 | 28.0975

## 141. Re 18M Mach 0.25 (1)
BIGFOIL.COM POLAR EXPORT
NACA64-711 a=0.0
NACA64-711 a=0.0 |  |  |  | Cl Max: | 1.391 | at alpha= | 10 | deg
JavaFoil+Calcfoil stall+Eppler ext transition |  |  |  | L/D Max: | 171.428 | at alpha= | 5.5 | deg
Re: | 18000000 |  |  | Cd Min: | 0.00442 | at alpha= | -5 | deg
Mach: | 0.25 |  |  | Cl=0 at alpha= | -3.3814 | deg
|  |  |  | @ Cl=0.1, Cd= | 0.0057349
|  |  |  | @ Cl=0.4, Cd= | 0.0059662
|  |  |  | @ Cl=0.6, Cd= | 0.006312
alpha (deg) | Cl | Cd | Cm | Cl/Cd
-13 | -0.056 | 0.08668 | -0.023 | -0.648
-12.5 | -0.053 | 0.08175 | -0.023 | -0.652
-12 | -0.05 | 0.07693 | -0.023 | -0.655
-11.5 | -0.076 | 0.07282 | -0.023 | -1.042
-11 | -0.139 | 0.06908 | -0.023 | -2.012
-10.5 | -0.177 | 0.06558 | -0.024 | -2.704
-10 | -0.208 | 0.06311 | -0.023 | -3.29
-9.5 | -0.232 | 0.05976 | -0.023 | -3.879
-9 | -0.25 | 0.05515 | -0.024 | -4.529
-8.5 | -0.261 | 0.05174 | -0.024 | -5.043
-8 | -0.265 | 0.04858 | -0.024 | -5.453
-7.5 | -0.261 | 0.04629 | -0.024 | -5.645
-7 | -0.25 | 0.04325 | -0.025 | -5.792
-6.5 | -0.233 | 0.03993 | -0.026 | -5.828
-6 | -0.208 | 0.0377 | -0.027 | -5.519
-5.5 | -0.178 | 0.03508 | -0.028 | -5.065
-5 | -0.175 | 0.00442 | -0.052 | -39.559
-4.5 | -0.125 | 0.00457 | -0.052 | -27.379
-4 | -0.071 | 0.00463 | -0.052 | -15.381
-3.5 | -0.014 | 0.00466 | -0.053 | -3.061
-3 | 0.045 | 0.00523 | -0.053 | 8.6
-2.5 | 0.106 | 0.00579 | -0.053 | 18.25
-2 | 0.167 | 0.00579 | -0.054 | 28.889
-1.5 | 0.229 | 0.00585 | -0.054 | 39.166
-1 | 0.291 | 0.00586 | -0.055 | 49.625
-0.5 | 0.353 | 0.00592 | -0.055 | 59.603
0 | 0.414 | 0.00598 | -0.055 | 69.276
0.5 | 0.475 | 0.00609 | -0.056 | 78.051
1 | 0.536 | 0.00616 | -0.056 | 87.086
1.5 | 0.597 | 0.00634 | -0.057 | 94.172
2 | 0.658 | 0.00577 | -0.057 | 114.003
2.5 | 0.717 | 0.00566 | -0.057 | 126.672
3 | 0.777 | 0.00577 | -0.058 | 134.709
3.5 | 0.837 | 0.00596 | -0.058 | 140.568
4 | 0.897 | 0.00618 | -0.059 | 145.161
4.5 | 0.956 | 0.00588 | -0.059 | 162.599
5 | 1.014 | 0.00603 | -0.06 | 168.309
5.5 | 1.071 | 0.00625 | -0.06 | 171.428
6 | 1.126 | 0.00793 | -0.06 | 142.008
6.5 | 1.179 | 0.00838 | -0.061 | 140.701
7 | 1.228 | 0.00931 | -0.061 | 131.811
7.5 | 1.273 | 0.00988 | -0.062 | 128.918
8 | 1.315 | 0.01044 | -0.062 | 125.974
8.5 | 1.35 | 0.01105 | -0.062 | 122.164
9 | 1.375 | 0.01175 | -0.063 | 116.985
9.5 | 1.388 | 0.01255 | -0.063 | 110.643
10 | 1.391 | 0.01348 | -0.063 | 103.183
10.5 | 1.381 | 0.01455 | -0.063 | 94.893
11 | 1.358 | 0.01569 | -0.064 | 86.564
11.5 | 1.322 | 0.01706 | -0.064 | 77.478
12 | 1.272 | 0.01853 | -0.064 | 68.63
12.5 | 1.208 | 0.02022 | -0.064 | 59.76
13 | 1.133 | 0.02218 | -0.065 | 51.076
13.5 | 1.046 | 0.02446 | -0.065 | 42.749
14 | 0.949 | 0.02718 | -0.065 | 34.922
14.5 | 0.842 | 0.03211 | -0.064 | 26.213
15 | 0.735 | 0.03447 | -0.065 | 21.328

## 142. Re 18M Mach 0.25 (2)
BIGFOIL.COM POLAR EXPORT
NACA64-711 a=0.0
NACA64-711 a=0.0 |  |  |  | Cl Max: | 1.8115 | at alpha= | 17 | deg
XFOIL ncrit=9 |  |  |  | L/D Max: | 191.398 | at alpha= | 4 | deg
Re: | 18000000 |  |  | Cd Min: | 0.204 | at alpha= | -17 | deg
Mach: | 0.25 |  |  | Cl=0 at alpha= | -3.4319 | deg
|  |  |  | @ Cl=0.1, Cd= | 0.0050342
|  |  |  | @ Cl=0.4, Cd= | 0.0047027
|  |  |  | @ Cl=0.6, Cd= | 0.0048655
alpha (deg) | Cl | Cd | Cm | Cl/Cd
-17 | -0.5405 | 0.204 | 0.0275 | -2.6495
-16.5 | -0.5205 | 0.19709 | 0.0233 | -2.6409
-16 | -0.5014 | 0.18996 | 0.0191 | -2.6395
-15.5 | -0.4826 | 0.18283 | 0.0149 | -2.6396
-14.5 | -0.459 | 0.16297 | 0.0058 | -2.8165
-14 | -0.4403 | 0.15618 | 0.0017 | -2.8192
-13 | -0.4053 | 0.14211 | -0.0063 | -2.852
-11 | -0.3932 | 0.10137 | -0.0263 | -3.8789
-10.5 | -0.3973 | 0.09146 | -0.0317 | -4.344
-10 | -0.3729 | 0.08785 | -0.0338 | -4.2447
-9.5 | -0.379 | 0.07885 | -0.0389 | -4.8066
-9 | -0.3774 | 0.07238 | -0.0425 | -5.2141
-8.5 | -0.3971 | 0.06464 | -0.0489 | -6.1433
-7.5 | -0.4877 | 0.0109 | -0.0616 | -44.7431
-7 | -0.4299 | 0.00929 | -0.0609 | -46.2756
-6.5 | -0.3705 | 0.00826 | -0.0603 | -44.8547
-6 | -0.3104 | 0.00748 | -0.0599 | -41.4973
-5.5 | -0.2503 | 0.00678 | -0.0595 | -36.9174
-5 | -0.1901 | 0.00625 | -0.0593 | -30.416
-4.5 | -0.1295 | 0.00588 | -0.0592 | -22.0238
-4 | -0.0689 | 0.00554 | -0.0592 | -12.4368
-3.5 | -0.0083 | 0.00526 | -0.0593 | -1.5779
-3 | 0.0526 | 0.00512 | -0.0595 | 10.2734
-2 | 0.1741 | 0.0049 | -0.0602 | 35.5306
-1.5 | 0.2347 | 0.00478 | -0.0607 | 49.1004
-1 | 0.2953 | 0.00474 | -0.0611 | 62.2996
-0.5 | 0.3559 | 0.00471 | -0.0617 | 75.5626
0 | 0.4164 | 0.0047 | -0.0622 | 88.5957
1 | 0.5369 | 0.00476 | -0.0633 | 112.7941
1.5 | 0.5967 | 0.00486 | -0.0639 | 122.7778
2 | 0.6562 | 0.00496 | -0.0645 | 132.2984
2.5 | 0.7143 | 0.00446 | -0.0652 | 160.157
3 | 0.7728 | 0.00436 | -0.0658 | 177.2477
3.5 | 0.8311 | 0.00439 | -0.0662 | 189.3166
4 | 0.89 | 0.00465 | -0.0666 | 191.3978
4.5 | 0.948 | 0.00499 | -0.0669 | 189.98
5 | 1.0034 | 0.0056 | -0.0668 | 179.1786
5.5 | 1.0598 | 0.00601 | -0.0668 | 176.3394
6 | 1.1139 | 0.00648 | -0.0663 | 171.8981
6.5 | 1.1701 | 0.00693 | -0.0662 | 168.8456
7 | 1.2242 | 0.00757 | -0.0658 | 161.7173
7.5 | 1.2791 | 0.00809 | -0.0654 | 158.1088
8 | 1.3332 | 0.00862 | -0.0648 | 154.6636
8.5 | 1.3874 | 0.0091 | -0.0643 | 152.4615
9 | 1.4401 | 0.00965 | -0.0634 | 149.2332
9.5 | 1.4912 | 0.01025 | -0.0623 | 145.4829
10 | 1.5407 | 0.01087 | -0.0609 | 141.7387
10.5 | 1.5861 | 0.01162 | -0.0588 | 136.4974
11 | 1.6274 | 0.01243 | -0.0561 | 130.9252
11.5 | 1.6459 | 0.01343 | -0.0494 | 122.554
12 | 1.667 | 0.01467 | -0.0441 | 113.6333
12.5 | 1.689 | 0.01628 | -0.0398 | 103.7469
13 | 1.7134 | 0.01806 | -0.0363 | 94.8726
13.5 | 1.7342 | 0.02027 | -0.033 | 85.555
14 | 1.7558 | 0.02267 | -0.0302 | 77.4504
14.5 | 1.7719 | 0.02564 | -0.0276 | 69.1069
15 | 1.7878 | 0.02886 | -0.0254 | 61.9473
15.5 | 1.7915 | 0.03326 | -0.0232 | 53.8635
16 | 1.7941 | 0.03814 | -0.0217 | 47.0399
16.5 | 1.8048 | 0.04264 | -0.0209 | 42.3265
17 | 1.8115 | 0.04775 | -0.0205 | 37.9372
17.5 | 1.8089 | 0.05414 | -0.0207 | 33.4115
18 | 1.8031 | 0.0613 | -0.0217 | 29.4144
18.5 | 1.7934 | 0.0693 | -0.0234 | 25.8788
19 | 1.7831 | 0.07782 | -0.0259 | 22.9131
19.5 | 1.7665 | 0.0876 | -0.0293 | 20.1655
20 | 1.7475 | 0.09814 | -0.0337 | 17.8062

## 143. Re 18M Mach 0.50 (1)
BIGFOIL.COM POLAR EXPORT
NACA64-711 a=0.0
NACA64-711 a=0.0 |  |  |  | Cl Max: | 1.383 | at alpha= | 8 | deg
JavaFoil+Calcfoil stall+Eppler ext transition |  |  |  | L/D Max: | 150.913 | at alpha= | 3.5 | deg
Re: | 18000000 |  |  | Cd Min: | 0.00421 | at alpha= | -7.5 | deg
Mach: | 0.5 |  |  | Cl=0 at alpha= | -3.4 | deg
|  |  |  | @ Cl=0.1, Cd= | 0.00583
|  |  |  | @ Cl=0.4, Cd= | 0.0061104
|  |  |  | @ Cl=0.6, Cd= | 0.0064637
alpha (deg) | Cl | Cd | Cm | Cl/Cd
-20 | -0.939 | 0.15992 | -0.029 | -5.874
-19.5 | -0.911 | 0.15108 | -0.029 | -6.031
-19 | -0.882 | 0.14683 | -0.029 | -6.006
-18.5 | -0.853 | 0.13942 | -0.029 | -6.121
-18 | -0.825 | 0.13118 | -0.029 | -6.289
-17.5 | -0.797 | 0.1248 | -0.029 | -6.384
-17 | -0.77 | 0.11614 | -0.03 | -6.626
-16.5 | -0.742 | 0.10811 | -0.03 | -6.862
-16 | -0.714 | 0.10183 | -0.031 | -7.015
-15.5 | -0.685 | 0.09696 | -0.03 | -7.069
-15 | -0.653 | 0.10485 | -0.028 | -6.227
-14.5 | -0.625 | 0.09726 | -0.028 | -6.422
-14 | -0.598 | 0.0882 | -0.029 | -6.777
-13.5 | -0.57 | 0.08185 | -0.03 | -6.97
-13 | -0.544 | 0.07508 | -0.031 | -7.241
-12.5 | -0.517 | 0.06928 | -0.032 | -7.457
-12 | -0.491 | 0.06243 | -0.034 | -7.864
-11.5 | -0.535 | 0.01289 | -0.051 | -41.519
-11 | -0.427 | 0.06556 | -0.029 | -6.513
-10.5 | -0.397 | 0.06722 | -0.027 | -5.91
-10 | -0.37 | 0.06097 | -0.028 | -6.062
-9.5 | -0.342 | 0.05581 | -0.029 | -6.127
-9 | -0.314 | 0.05175 | -0.03 | -6.074
-8.5 | -0.287 | 0.04833 | -0.031 | -5.929
-8 | -0.26 | 0.04315 | -0.033 | -6.025
-7.5 | -0.284 | 0.00421 | -0.056 | -67.511
-7 | -0.201 | 0.04498 | -0.027 | -4.467
-6.5 | -0.173 | 0.04351 | -0.026 | -3.973
-6 | -0.145 | 0.04001 | -0.027 | -3.629
-5.5 | -0.118 | 0.03717 | -0.028 | -3.161
-5 | -0.09 | 0.03755 | -0.026 | -2.384
-4.5 | -0.062 | 0.03527 | -0.027 | -1.755
-4 | -0.049 | 0.0328 | -0.028 | -1.503
-3.5 | -0.012 | 0.0309 | -0.03 | -0.38
-3 | 0.048 | 0.00531 | -0.059 | 9.086
-2.5 | 0.116 | 0.00599 | -0.06 | 19.342
-2 | 0.185 | 0.00598 | -0.06 | 30.996
-1.5 | 0.255 | 0.00599 | -0.061 | 42.59
-1 | 0.324 | 0.00605 | -0.061 | 53.657
-0.5 | 0.394 | 0.0061 | -0.061 | 64.514
0 | 0.463 | 0.00622 | -0.062 | 74.421
0.5 | 0.531 | 0.00632 | -0.062 | 83.994
1 | 0.599 | 0.00646 | -0.063 | 92.69
1.5 | 0.667 | 0.00671 | -0.063 | 99.37
2 | 0.733 | 0.00585 | -0.064 | 125.264
2.5 | 0.8 | 0.0061 | -0.064 | 131.193
3 | 0.867 | 0.00632 | -0.065 | 137.179
3.5 | 0.933 | 0.00618 | -0.065 | 150.913
4 | 0.999 | 0.0073 | -0.066 | 136.849
4.5 | 1.063 | 0.00775 | -0.066 | 137.103
5 | 1.125 | 0.0083 | -0.066 | 135.617
5.5 | 1.184 | 0.00889 | -0.067 | 133.184
6 | 1.239 | 0.00956 | -0.067 | 129.622
6.5 | 1.288 | 0.01098 | -0.067 | 117.253
7 | 1.33 | 0.01226 | -0.067 | 108.488
7.5 | 1.365 | 0.01292 | -0.068 | 105.678
8 | 1.383 | 0.01411 | -0.068 | 98.019
8.5 | 1.367 | 0.0155 | -0.068 | 88.203
9 | 1.255 | 0.01766 | -0.068 | 71.065
9.5 | 0.817 | 0.02036 | -0.068 | 40.144
10 | 0.846 | 0.02107 | -0.069 | 40.173
10.5 | 0.868 | 0.02531 | -0.069 | 34.286
11 | 0.9 | 0.02484 | -0.069 | 36.214
11.5 | 0.922 | 0.02865 | -0.069 | 32.178
12 | 0.954 | 0.02762 | -0.07 | 34.553
12.5 | 0.975 | 0.03221 | -0.07 | 30.284
13 | 0.992 | 0.03864 | -0.069 | 25.675

## 144. Re 18M Mach 0.50 (2)
BIGFOIL.COM POLAR EXPORT
NACA64-711 a=0.0
NACA64-711 a=0.0 |  |  |  | Cl Max: | 1.6388 | at alpha= | 10 | deg
XFOIL ncrit=9 |  |  |  | L/D Max: | 206.807 | at alpha= | 4 | deg
Re: | 18000000 |  |  | Cd Min: | 0.0177 | at alpha= | 10 | deg
Mach: | 0.5 |  |  | Cl=0 at alpha= | -99 | deg
|  |  |  | @ Cl=0.1, Cd= | 0.00475
|  |  |  | @ Cl=0.4, Cd= | 0.00475
|  |  |  | @ Cl=0.6, Cd= | 0.004795
alpha (deg) | Cl | Cd | Cm | Cl/Cd
0 | 0.4817 | 0.00475 | -0.0709 | 101.4105
0.5 | 0.5513 | 0.00476 | -0.0714 | 115.8193
1 | 0.6209 | 0.00481 | -0.072 | 129.0852
1.5 | 0.6899 | 0.00493 | -0.0726 | 139.9391
2 | 0.7586 | 0.00506 | -0.0731 | 149.9209
2.5 | 0.8257 | 0.0046 | -0.0737 | 179.5
3 | 0.8934 | 0.00454 | -0.0741 | 196.7841
3.5 | 0.9613 | 0.00467 | -0.0742 | 205.8458
4 | 1.0299 | 0.00498 | -0.0742 | 206.8072
4.5 | 1.0984 | 0.00534 | -0.074 | 205.6929
5 | 1.1623 | 0.00602 | -0.073 | 193.0731
5.5 | 1.2255 | 0.00666 | -0.0716 | 184.009
6 | 1.2823 | 0.00732 | -0.0687 | 175.1776
6.5 | 1.3462 | 0.00821 | -0.0671 | 163.9708
7.5 | 1.459 | 0.00992 | -0.0604 | 147.0766
8 | 1.5092 | 0.01075 | -0.0557 | 140.3907
8.5 | 1.5331 | 0.01189 | -0.0473 | 128.9403
9 | 1.5698 | 0.01337 | -0.0416 | 117.4121
9.5 | 1.606 | 0.01528 | -0.0364 | 105.1047
10 | 1.6388 | 0.0177 | -0.0315 | 92.5876

## 145. Re 20M Mach 0.00 (1)
BIGFOIL.COM POLAR EXPORT
NACA64-711 a=0.0
NACA64-711 a=0.0 |  |  |  | Cl Max: | 1.406 | at alpha= | 11 | deg
JavaFoil+Calcfoil stall+Eppler ext transition |  |  |  | L/D Max: | 174.069 | at alpha= | 6 | deg
Re: | 20000000 |  |  | Cd Min: | 0.00446 | at alpha= | -5.5 | deg
Mach: | 0 |  |  | Cl=0 at alpha= | -3.3793 | deg
|  |  |  | @ Cl=0.1, Cd= | 0.005732
|  |  |  | @ Cl=0.4, Cd= | 0.0058991
|  |  |  | @ Cl=0.6, Cd= | 0.0060224
alpha (deg) | Cl | Cd | Cm | Cl/Cd
-15.5 | -0.282 | 0.10601 | -0.022 | -2.662
-15 | -0.293 | 0.10111 | -0.022 | -2.898
-14.5 | -0.304 | 0.0982 | -0.022 | -3.092
-14 | -0.314 | 0.09275 | -0.022 | -3.387
-13.5 | -0.324 | 0.08791 | -0.022 | -3.688
-13 | -0.334 | 0.08321 | -0.023 | -4.008
-12.5 | -0.342 | 0.07823 | -0.023 | -4.371
-12 | -0.349 | 0.0741 | -0.023 | -4.712
-11.5 | -0.355 | 0.07048 | -0.023 | -5.034
-11 | -0.358 | 0.06627 | -0.023 | -5.409
-10.5 | -0.36 | 0.06269 | -0.023 | -5.739
-10 | -0.358 | 0.05888 | -0.024 | -6.087
-9.5 | -0.354 | 0.05641 | -0.023 | -6.269
-9 | -0.346 | 0.05334 | -0.024 | -6.481
-8.5 | -0.334 | 0.04955 | -0.025 | -6.75
-8 | -0.319 | 0.04677 | -0.025 | -6.816
-7.5 | -0.299 | 0.04456 | -0.025 | -6.706
-7 | -0.275 | 0.04185 | -0.025 | -6.574
-6.5 | -0.248 | 0.03901 | -0.026 | -6.346
-6 | -0.216 | 0.03613 | -0.028 | -5.987
-5.5 | -0.223 | 0.00446 | -0.05 | -49.972
-5 | -0.175 | 0.00447 | -0.05 | -39.117
-4.5 | -0.124 | 0.00453 | -0.05 | -27.36
-4 | -0.07 | 0.00457 | -0.051 | -15.315
-3.5 | -0.014 | 0.00459 | -0.051 | -3.034
-3 | 0.044 | 0.00521 | -0.051 | 8.393
-2.5 | 0.103 | 0.00576 | -0.052 | 17.828
-2 | 0.162 | 0.00579 | -0.052 | 27.998
-1.5 | 0.222 | 0.00577 | -0.052 | 38.505
-1 | 0.282 | 0.00579 | -0.053 | 48.634
-0.5 | 0.342 | 0.00585 | -0.053 | 58.391
0 | 0.401 | 0.0059 | -0.054 | 67.98
0.5 | 0.46 | 0.00597 | -0.054 | 77.085
1 | 0.519 | 0.00607 | -0.054 | 85.511
1.5 | 0.578 | 0.00622 | -0.055 | 92.9
2 | 0.637 | 0.00569 | -0.055 | 112.011
2.5 | 0.695 | 0.00553 | -0.056 | 125.653
3 | 0.753 | 0.00569 | -0.056 | 132.352
3.5 | 0.811 | 0.00584 | -0.056 | 138.984
4 | 0.869 | 0.00601 | -0.057 | 144.551
4.5 | 0.926 | 0.00608 | -0.057 | 152.467
5 | 0.983 | 0.00589 | -0.058 | 166.853
5.5 | 1.039 | 0.00606 | -0.058 | 171.479
6 | 1.093 | 0.00628 | -0.059 | 174.069
6.5 | 1.146 | 0.00795 | -0.059 | 144.118
7 | 1.195 | 0.00868 | -0.059 | 137.711
7.5 | 1.242 | 0.0092 | -0.06 | 135.027
8 | 1.286 | 0.00963 | -0.06 | 133.565
8.5 | 1.325 | 0.01013 | -0.061 | 130.779
9 | 1.356 | 0.01065 | -0.061 | 127.389
9.5 | 1.38 | 0.01126 | -0.061 | 122.531
10 | 1.396 | 0.01198 | -0.062 | 116.553
10.5 | 1.405 | 0.01274 | -0.062 | 110.271
11 | 1.406 | 0.01352 | -0.062 | 103.954
11.5 | 1.399 | 0.01452 | -0.062 | 96.299
12 | 1.384 | 0.01558 | -0.063 | 88.824
12.5 | 1.362 | 0.0169 | -0.063 | 80.571
13 | 1.334 | 0.01799 | -0.063 | 74.142
13.5 | 1.3 | 0.01938 | -0.064 | 67.067
14 | 1.261 | 0.02089 | -0.064 | 60.337
14.5 | 1.216 | 0.02274 | -0.064 | 53.482
15 | 1.169 | 0.02473 | -0.064 | 47.283
15.5 | 1.119 | 0.02713 | -0.064 | 41.251
16 | 1.068 | 0.02964 | -0.065 | 36.032

## 146. Re 20M Mach 0.00 (2)
BIGFOIL.COM POLAR EXPORT
NACA64-711 a=0.0
NACA64-711 a=0.0 |  |  |  | Cl Max: | 1.8812 | at alpha= | 19.5 | deg
XFOIL ncrit=9 |  |  |  | L/D Max: | 185.249 | at alpha= | 4 | deg
Re: | 20000000 |  |  | Cd Min: | 0.05899 | at alpha= | 20 | deg
Mach: | 0 |  |  | Cl=0 at alpha= | -3.4405 | deg
|  |  |  | @ Cl=0.1, Cd= | 0.0049274
|  |  |  | @ Cl=0.4, Cd= | 0.0046604
|  |  |  | @ Cl=0.6, Cd= | 0.0049083
alpha (deg) | Cl | Cd | Cm | Cl/Cd
-17 | -1.4184 | 0.02535 | -0.0619 | -55.9527
-16.5 | -1.3924 | 0.02202 | -0.0601 | -63.2334
-16 | -1.3556 | 0.01976 | -0.0587 | -68.6032
-15.5 | -1.3132 | 0.01808 | -0.0577 | -72.6327
-15 | -1.2676 | 0.01671 | -0.0569 | -75.8588
-14.5 | -1.219 | 0.01571 | -0.0563 | -77.5939
-14 | -1.1701 | 0.0146 | -0.0557 | -80.1438
-13.5 | -1.1195 | 0.01371 | -0.0552 | -81.6557
-13 | -1.0682 | 0.01285 | -0.0548 | -83.1284
-12.5 | -1.0154 | 0.01219 | -0.0546 | -83.2978
-12 | -0.9624 | 0.01151 | -0.0543 | -83.6142
-11.5 | -0.9087 | 0.01088 | -0.0541 | -83.5202
-11 | -0.8542 | 0.01037 | -0.054 | -82.3722
-10.5 | -0.7998 | 0.00977 | -0.0539 | -81.8628
-10 | -0.7445 | 0.00932 | -0.0539 | -79.882
-9.5 | -0.6893 | 0.00881 | -0.0539 | -78.2406
-9 | -0.6335 | 0.00838 | -0.054 | -75.5967
-8.5 | -0.5775 | 0.00797 | -0.054 | -72.4592
-8 | -0.5214 | 0.00753 | -0.0541 | -69.243
-7.5 | -0.4649 | 0.00719 | -0.0543 | -64.6592
-7 | -0.4083 | 0.00682 | -0.0544 | -59.868
-6.5 | -0.3514 | 0.0065 | -0.0546 | -54.0615
-6 | -0.2944 | 0.00621 | -0.0549 | -47.4074
-5.5 | -0.2372 | 0.00593 | -0.0551 | -40
-5 | -0.1799 | 0.00569 | -0.0554 | -31.6169
-4.5 | -0.1223 | 0.0055 | -0.0557 | -22.2364
-4 | -0.0648 | 0.00525 | -0.056 | -12.3429
-3.5 | -0.0069 | 0.00511 | -0.0564 | -1.3503
-3 | 0.0511 | 0.00502 | -0.0569 | 10.1793
-2.5 | 0.1092 | 0.00491 | -0.0573 | 22.2403
-2 | 0.1672 | 0.00481 | -0.0578 | 34.7609
-1.5 | 0.2252 | 0.00471 | -0.0583 | 47.8132
-1 | 0.2833 | 0.00466 | -0.0588 | 60.794
-0.5 | 0.3414 | 0.00466 | -0.0594 | 73.2618
0 | 0.3994 | 0.00466 | -0.0599 | 85.7082
1 | 0.5151 | 0.00474 | -0.0611 | 108.6709
1.5 | 0.5724 | 0.00486 | -0.0616 | 117.7778
2 | 0.6295 | 0.00496 | -0.0622 | 126.9153
2.5 | 0.6856 | 0.00453 | -0.0629 | 151.3466
3 | 0.7418 | 0.0044 | -0.0635 | 168.5909
3.5 | 0.7977 | 0.00437 | -0.064 | 182.54
4 | 0.854 | 0.00461 | -0.0645 | 185.2495
4.5 | 0.909 | 0.00501 | -0.0649 | 181.4371
5 | 0.963 | 0.00551 | -0.0651 | 174.7731
5.5 | 1.0173 | 0.00587 | -0.0653 | 173.3049
6 | 1.0708 | 0.00624 | -0.0654 | 171.6026
6.5 | 1.1219 | 0.00662 | -0.065 | 169.4713
7 | 1.1758 | 0.00712 | -0.0653 | 165.1404
7.5 | 1.2282 | 0.0076 | -0.0653 | 161.6053
8 | 1.2806 | 0.00804 | -0.0654 | 159.2786
8.5 | 1.3326 | 0.00847 | -0.0654 | 157.3318
9 | 1.3836 | 0.00894 | -0.0653 | 154.7651
9.5 | 1.434 | 0.0094 | -0.0651 | 152.5532
10 | 1.4835 | 0.00987 | -0.0648 | 150.304
10.5 | 1.5308 | 0.01045 | -0.0641 | 146.488
11 | 1.5766 | 0.01106 | -0.0633 | 142.5497
11.5 | 1.6197 | 0.01175 | -0.0621 | 137.8468
12 | 1.6608 | 0.01244 | -0.0605 | 133.5048
12.5 | 1.6969 | 0.01323 | -0.0582 | 128.2615
13 | 1.7138 | 0.01407 | -0.0523 | 121.8053
13.5 | 1.7342 | 0.01513 | -0.048 | 114.62
14 | 1.7561 | 0.01645 | -0.0445 | 106.7538
14.5 | 1.7779 | 0.01799 | -0.0415 | 98.8271
15 | 1.7985 | 0.01978 | -0.0389 | 90.9252
15.5 | 1.8171 | 0.02188 | -0.0364 | 83.0484
16.5 | 1.844 | 0.02736 | -0.0321 | 67.3977
17 | 1.8585 | 0.03025 | -0.0306 | 61.438
17.5 | 1.8619 | 0.03434 | -0.029 | 54.2196
18 | 1.8695 | 0.03836 | -0.0282 | 48.7357
18.5 | 1.8748 | 0.04285 | -0.0277 | 43.7526
19 | 1.8799 | 0.04756 | -0.0277 | 39.5269
19.5 | 1.8812 | 0.05295 | -0.0281 | 35.5279
20 | 1.8797 | 0.05899 | -0.029 | 31.8647

## 147. Re 20M Mach 0.10 (1)
BIGFOIL.COM POLAR EXPORT
NACA64-711 a=0.0
NACA64-711 a=0.0 |  |  |  | Cl Max: | 1.403 | at alpha= | 10.5 | deg
JavaFoil+Calcfoil stall+Eppler ext transition |  |  |  | L/D Max: | 174.477 | at alpha= | 6 | deg
Re: | 20000000 |  |  | Cd Min: | 0.00443 | at alpha= | -5.5 | deg
Mach: | 0.1 |  |  | Cl=0 at alpha= | -3.3793 | deg
|  |  |  | @ Cl=0.1, Cd= | 0.005733
|  |  |  | @ Cl=0.4, Cd= | 0.005926
|  |  |  | @ Cl=0.6, Cd= | 0.0060361
alpha (deg) | Cl | Cd | Cm | Cl/Cd
-15 | -0.253 | 0.10207 | -0.022 | -2.483
-14.5 | -0.266 | 0.09872 | -0.022 | -2.694
-14 | -0.279 | 0.09252 | -0.023 | -3.011
-13.5 | -0.291 | 0.08803 | -0.023 | -3.303
-13 | -0.302 | 0.08407 | -0.023 | -3.598
-12.5 | -0.313 | 0.07909 | -0.023 | -3.964
-12 | -0.323 | 0.07534 | -0.023 | -4.29
-11.5 | -0.332 | 0.07098 | -0.023 | -4.672
-11 | -0.338 | 0.06663 | -0.023 | -5.074
-10.5 | -0.342 | 0.06294 | -0.023 | -5.438
-10 | -0.344 | 0.05938 | -0.024 | -5.787
-9.5 | -0.342 | 0.05689 | -0.023 | -6.004
-9 | -0.336 | 0.05369 | -0.024 | -6.26
-8.5 | -0.327 | 0.04973 | -0.024 | -6.575
-8 | -0.313 | 0.04681 | -0.025 | -6.694
-7.5 | -0.295 | 0.04488 | -0.024 | -6.571
-7 | -0.273 | 0.04209 | -0.025 | -6.477
-6.5 | -0.246 | 0.03926 | -0.026 | -6.266
-6 | -0.216 | 0.03604 | -0.028 | -5.985
-5.5 | -0.223 | 0.00443 | -0.05 | -50.2
-5 | -0.175 | 0.00447 | -0.05 | -39.154
-4.5 | -0.124 | 0.00453 | -0.051 | -27.427
-4 | -0.07 | 0.00458 | -0.051 | -15.347
-3.5 | -0.014 | 0.00461 | -0.051 | -3.037
-3 | 0.044 | 0.00523 | -0.052 | 8.407
-2.5 | 0.103 | 0.00576 | -0.052 | 17.891
-2 | 0.163 | 0.00577 | -0.052 | 28.254
-1.5 | 0.223 | 0.00577 | -0.053 | 38.671
-1 | 0.283 | 0.00581 | -0.053 | 48.701
-0.5 | 0.343 | 0.00585 | -0.053 | 58.641
0 | 0.403 | 0.00593 | -0.054 | 68.049
0.5 | 0.463 | 0.00602 | -0.054 | 76.889
1 | 0.522 | 0.0061 | -0.055 | 85.556
1.5 | 0.581 | 0.00621 | -0.055 | 93.517
2 | 0.64 | 0.00567 | -0.055 | 112.97
2.5 | 0.698 | 0.00556 | -0.056 | 125.714
3 | 0.757 | 0.00568 | -0.056 | 133.287
3.5 | 0.815 | 0.0059 | -0.057 | 138.216
4 | 0.873 | 0.00605 | -0.057 | 144.246
4.5 | 0.931 | 0.00613 | -0.058 | 151.938
5 | 0.988 | 0.00588 | -0.058 | 168.095
5.5 | 1.044 | 0.00604 | -0.058 | 172.822
6 | 1.098 | 0.0063 | -0.059 | 174.477
6.5 | 1.151 | 0.00799 | -0.059 | 144.02
7 | 1.2 | 0.0088 | -0.06 | 136.444
7.5 | 1.247 | 0.00927 | -0.06 | 134.544
8 | 1.291 | 0.00972 | -0.06 | 132.881
8.5 | 1.329 | 0.01023 | -0.061 | 129.86
9 | 1.36 | 0.01078 | -0.061 | 126.177
9.5 | 1.382 | 0.01141 | -0.061 | 121.147
10 | 1.396 | 0.01214 | -0.062 | 115.074
10.5 | 1.403 | 0.01293 | -0.062 | 108.509
11 | 1.402 | 0.01375 | -0.062 | 101.953
11.5 | 1.391 | 0.01479 | -0.063 | 94.027
12 | 1.373 | 0.01591 | -0.063 | 86.28
12.5 | 1.346 | 0.01711 | -0.063 | 78.703
13 | 1.313 | 0.01844 | -0.064 | 71.209
13.5 | 1.273 | 0.01994 | -0.064 | 63.84
14 | 1.228 | 0.0216 | -0.064 | 56.862
14.5 | 1.178 | 0.02352 | -0.064 | 50.101
15 | 1.125 | 0.02583 | -0.064 | 43.545
15.5 | 1.069 | 0.02823 | -0.065 | 37.875

## 148. Re 20M Mach 0.10 (2)
BIGFOIL.COM POLAR EXPORT
NACA64-711 a=0.0
NACA64-711 a=0.0 |  |  |  | Cl Max: | 1.8707 | at alpha= | 19.5 | deg
XFOIL ncrit=9 |  |  |  | L/D Max: | 186.039 | at alpha= | 4 | deg
Re: | 20000000 |  |  | Cd Min: | 0.06366 | at alpha= | 20 | deg
Mach: | 0.1 |  |  | Cl=0 at alpha= | -3.4392 | deg
|  |  |  | @ Cl=0.1, Cd= | 0.0049368
|  |  |  | @ Cl=0.4, Cd= | 0.00466
|  |  |  | @ Cl=0.6, Cd= | 0.0049016
alpha (deg) | Cl | Cd | Cm | Cl/Cd
-14.5 | -1.2214 | 0.01944 | -0.0612 | -62.8292
-14 | -1.1784 | 0.01715 | -0.06 | -68.7114
-13.5 | -1.1301 | 0.01561 | -0.059 | -72.3959
-13 | -1.0796 | 0.01433 | -0.0582 | -75.3385
-12.5 | -1.0266 | 0.01343 | -0.0576 | -76.4408
-12 | -0.9733 | 0.01251 | -0.057 | -77.8018
-11.5 | -0.9191 | 0.0117 | -0.0566 | -78.5556
-11 | -0.8638 | 0.01108 | -0.0562 | -77.9603
-10.5 | -0.8087 | 0.01035 | -0.0559 | -78.1353
-10 | -0.7526 | 0.00982 | -0.0557 | -76.6395
-9.5 | -0.6966 | 0.00922 | -0.0555 | -75.5531
-9 | -0.6401 | 0.00873 | -0.0553 | -73.3219
-8.5 | -0.5833 | 0.00827 | -0.0553 | -70.532
-8 | -0.5266 | 0.00776 | -0.0552 | -67.8608
-7.5 | -0.4693 | 0.00738 | -0.0553 | -63.5908
-7 | -0.4121 | 0.00697 | -0.0553 | -59.1248
-6.5 | -0.3547 | 0.00662 | -0.0554 | -53.5801
-6 | -0.2971 | 0.0063 | -0.0555 | -47.1587
-5.5 | -0.2394 | 0.00599 | -0.0557 | -39.9666
-5 | -0.1815 | 0.00573 | -0.0559 | -31.6754
-4.5 | -0.1235 | 0.00553 | -0.0562 | -22.3327
-4 | -0.0654 | 0.00527 | -0.0565 | -12.4099
-3.5 | -0.0071 | 0.00512 | -0.0569 | -1.3867
-3 | 0.0513 | 0.00502 | -0.0573 | 10.2191
-2.5 | 0.1098 | 0.00492 | -0.0577 | 22.3171
-2 | 0.1682 | 0.00482 | -0.0582 | 34.8963
-1.5 | 0.2266 | 0.00471 | -0.0587 | 48.1104
-1 | 0.2852 | 0.00466 | -0.0592 | 61.2017
0 | 0.402 | 0.00466 | -0.0603 | 86.2661
1 | 0.5184 | 0.00474 | -0.0614 | 109.3671
1.5 | 0.5761 | 0.00486 | -0.062 | 118.5391
2 | 0.6336 | 0.00496 | -0.0625 | 127.7419
2.5 | 0.69 | 0.00453 | -0.0633 | 152.3179
3 | 0.7466 | 0.0044 | -0.0639 | 169.6818
3.5 | 0.8028 | 0.00438 | -0.0643 | 183.2877
4 | 0.8595 | 0.00462 | -0.0648 | 186.039
4.5 | 0.915 | 0.00502 | -0.0652 | 182.2709
5 | 0.9692 | 0.00552 | -0.0654 | 175.5797
5.5 | 1.0239 | 0.00589 | -0.0656 | 173.837
6 | 1.0777 | 0.00627 | -0.0656 | 171.882
6.5 | 1.1291 | 0.00665 | -0.0651 | 169.7895
7 | 1.1833 | 0.00718 | -0.0654 | 164.805
7.5 | 1.2363 | 0.00766 | -0.0654 | 161.3969
8 | 1.289 | 0.00811 | -0.0654 | 158.9396
8.5 | 1.3413 | 0.00854 | -0.0653 | 157.0609
9 | 1.3927 | 0.00902 | -0.0651 | 154.4013
9.5 | 1.4433 | 0.0095 | -0.0648 | 151.9263
10 | 1.4932 | 0.00998 | -0.0644 | 149.6192
10.5 | 1.5406 | 0.01058 | -0.0636 | 145.6144
11 | 1.5859 | 0.01124 | -0.0625 | 141.0943
11.5 | 1.6282 | 0.01197 | -0.0609 | 136.0234
12 | 1.6688 | 0.01266 | -0.0591 | 131.8167
12.5 | 1.697 | 0.01351 | -0.0551 | 125.6107
13 | 1.7127 | 0.0145 | -0.0492 | 118.1172
13.5 | 1.7353 | 0.01568 | -0.0454 | 110.6696
14 | 1.7577 | 0.01713 | -0.0421 | 102.6095
14.5 | 1.779 | 0.01885 | -0.0391 | 94.3767
15 | 1.7993 | 0.02083 | -0.0365 | 86.3802
15.5 | 1.8152 | 0.02328 | -0.034 | 77.9725
16.5 | 1.8389 | 0.02937 | -0.0298 | 62.6115
17 | 1.8514 | 0.03267 | -0.0284 | 56.6697
17.5 | 1.857 | 0.03682 | -0.0272 | 50.4345
18 | 1.8642 | 0.04111 | -0.0266 | 45.3466
18.5 | 1.8677 | 0.04605 | -0.0263 | 40.5581
19 | 1.8696 | 0.0514 | -0.0266 | 36.3735
19.5 | 1.8707 | 0.05709 | -0.0272 | 32.7676
20 | 1.8669 | 0.06366 | -0.0284 | 29.3261

## 149. Re 20M Mach 0.25 (1)
BIGFOIL.COM POLAR EXPORT
NACA64-711 a=0.0
NACA64-711 a=0.0 |  |  |  | Cl Max: | 1.392 | at alpha= | 10 | deg
JavaFoil+Calcfoil stall+Eppler ext transition |  |  |  | L/D Max: | 170.88 | at alpha= | 5.5 | deg
Re: | 20000000 |  |  | Cd Min: | 0.00454 | at alpha= | -4.5 | deg
Mach: | 0.25 |  |  | Cl=0 at alpha= | -3.3814 | deg
|  |  |  | @ Cl=0.1, Cd= | 0.0056818
|  |  |  | @ Cl=0.4, Cd= | 0.0059462
|  |  |  | @ Cl=0.6, Cd= | 0.0062549
alpha (deg) | Cl | Cd | Cm | Cl/Cd
-13 | -0.056 | 0.0865 | -0.023 | -0.65
-12.5 | -0.053 | 0.08095 | -0.023 | -0.658
-12 | -0.05 | 0.07692 | -0.023 | -0.655
-11.5 | -0.076 | 0.07278 | -0.023 | -1.042
-11 | -0.139 | 0.06865 | -0.023 | -2.025
-10.5 | -0.177 | 0.06511 | -0.024 | -2.724
-10 | -0.208 | 0.06265 | -0.023 | -3.315
-9.5 | -0.232 | 0.05926 | -0.023 | -3.912
-9 | -0.25 | 0.05508 | -0.024 | -4.536
-8.5 | -0.261 | 0.05136 | -0.024 | -5.081
-8 | -0.265 | 0.04825 | -0.024 | -5.492
-7.5 | -0.261 | 0.04603 | -0.024 | -5.679
-7 | -0.251 | 0.04317 | -0.025 | -5.803
-6.5 | -0.233 | 0.03973 | -0.026 | -5.86
-6 | -0.208 | 0.03758 | -0.027 | -5.539
-5.5 | -0.178 | 0.03476 | -0.029 | -5.116
-5 | -0.143 | 0.03103 | -0.032 | -4.606
-4.5 | -0.125 | 0.00454 | -0.052 | -27.559
-4 | -0.071 | 0.0046 | -0.052 | -15.493
-3.5 | -0.014 | 0.00462 | -0.053 | -3.086
-3 | 0.045 | 0.00469 | -0.053 | 9.587
-2.5 | 0.106 | 0.00579 | -0.053 | 18.244
-2 | 0.167 | 0.00582 | -0.054 | 28.748
-1.5 | 0.229 | 0.0058 | -0.054 | 39.491
-1 | 0.291 | 0.00584 | -0.055 | 49.787
-0.5 | 0.353 | 0.0059 | -0.055 | 59.776
0 | 0.414 | 0.00596 | -0.055 | 69.571
0.5 | 0.475 | 0.00604 | -0.056 | 78.662
1 | 0.536 | 0.00616 | -0.056 | 87.105
1.5 | 0.597 | 0.00628 | -0.057 | 95.086
2 | 0.658 | 0.00577 | -0.057 | 113.977
2.5 | 0.717 | 0.00563 | -0.057 | 127.334
3 | 0.777 | 0.00579 | -0.058 | 134.302
3.5 | 0.837 | 0.00599 | -0.058 | 139.844
4 | 0.897 | 0.00619 | -0.059 | 144.995
4.5 | 0.956 | 0.00628 | -0.059 | 152.158
5 | 1.014 | 0.00606 | -0.06 | 167.397
5.5 | 1.071 | 0.00627 | -0.06 | 170.88
6 | 1.126 | 0.00791 | -0.06 | 142.493
6.5 | 1.179 | 0.00834 | -0.061 | 141.414
7 | 1.228 | 0.00921 | -0.061 | 133.404
7.5 | 1.274 | 0.00974 | -0.062 | 130.8
8 | 1.316 | 0.01029 | -0.062 | 127.841
8.5 | 1.351 | 0.01088 | -0.062 | 124.225
9 | 1.376 | 0.01154 | -0.063 | 119.281
9.5 | 1.39 | 0.01231 | -0.063 | 112.91
10 | 1.392 | 0.01327 | -0.063 | 104.898
10.5 | 1.382 | 0.01435 | -0.063 | 96.283
11 | 1.36 | 0.01537 | -0.064 | 88.477
11.5 | 1.323 | 0.01672 | -0.064 | 79.158
12 | 1.273 | 0.01815 | -0.064 | 70.134
12.5 | 1.21 | 0.01978 | -0.065 | 61.166
13 | 1.134 | 0.02172 | -0.065 | 52.207
13.5 | 1.047 | 0.02392 | -0.065 | 43.761
14 | 0.951 | 0.02649 | -0.065 | 35.878
14.5 | 0.843 | 0.03121 | -0.065 | 27.018
15 | 0.735 | 0.0342 | -0.065 | 21.497

## 150. Re 20M Mach 0.25 (2)
BIGFOIL.COM POLAR EXPORT
NACA64-711 a=0.0
NACA64-711 a=0.0 |  |  |  | Cl Max: | 1.8243 | at alpha= | 17 | deg
XFOIL ncrit=9 |  |  |  | L/D Max: | 190.192 | at alpha= | 4 | deg
Re: | 20000000 |  |  | Cd Min: | 0.2102 | at alpha= | -17.5 | deg
Mach: | 0.25 |  |  | Cl=0 at alpha= | -3.4302 | deg
|  |  |  | @ Cl=0.1, Cd= | 0.0049739
|  |  |  | @ Cl=0.4, Cd= | 0.00466
|  |  |  | @ Cl=0.6, Cd= | 0.0048665
alpha (deg) | Cl | Cd | Cm | Cl/Cd
-17.5 | -0.5616 | 0.2102 | 0.0317 | -2.6717
-17 | -0.5408 | 0.20395 | 0.0274 | -2.6516
-16.5 | -0.5206 | 0.19712 | 0.0233 | -2.641
-16 | -0.5013 | 0.19001 | 0.0191 | -2.6383
-15.5 | -0.495 | 0.17723 | 0.0141 | -2.793
-15 | -0.4759 | 0.17041 | 0.0099 | -2.7927
-14 | -0.441 | 0.15577 | 0.0016 | -2.8311
-12.5 | -0.3875 | 0.13558 | -0.0101 | -2.8581
-11 | -0.3955 | 0.10083 | -0.0266 | -3.9224
-10.5 | -0.4021 | 0.09042 | -0.0324 | -4.447
-10 | -0.3761 | 0.08716 | -0.0343 | -4.3151
-9.5 | -0.3871 | 0.07742 | -0.0398 | -5
-9 | -0.4125 | 0.06861 | -0.0446 | -6.0122
-8.5 | -0.4274 | 0.05833 | -0.0541 | -7.3273
-8 | -0.5494 | 0.01136 | -0.0622 | -48.3627
-7.5 | -0.4913 | 0.00985 | -0.0614 | -49.8782
-7 | -0.4321 | 0.00867 | -0.0607 | -49.8385
-6.5 | -0.372 | 0.0078 | -0.0602 | -47.6923
-6 | -0.3116 | 0.00714 | -0.0597 | -43.6415
-5.5 | -0.2513 | 0.00653 | -0.0594 | -38.4839
-5 | -0.1908 | 0.00605 | -0.0592 | -31.5372
-4.5 | -0.13 | 0.00574 | -0.0591 | -22.6481
-3.5 | -0.0085 | 0.00518 | -0.0593 | -1.6409
-3 | 0.0524 | 0.00506 | -0.0595 | 10.3557
-2 | 0.174 | 0.00484 | -0.0602 | 35.9504
-1.5 | 0.2346 | 0.00472 | -0.0606 | 49.7034
-1 | 0.2953 | 0.00466 | -0.0611 | 63.3691
-0.5 | 0.3558 | 0.00466 | -0.0617 | 76.3519
0 | 0.4163 | 0.00466 | -0.0622 | 89.3348
0.5 | 0.4766 | 0.00468 | -0.0628 | 101.8376
1 | 0.5368 | 0.00474 | -0.0633 | 113.2489
1.5 | 0.5965 | 0.00486 | -0.0639 | 122.7366
2 | 0.6559 | 0.00497 | -0.0645 | 131.9718
2.5 | 0.7143 | 0.00454 | -0.0652 | 157.3348
3 | 0.7729 | 0.00443 | -0.0658 | 174.4695
3.5 | 0.8311 | 0.00442 | -0.0662 | 188.0317
4 | 0.8901 | 0.00468 | -0.0666 | 190.1923
4.5 | 0.9479 | 0.00505 | -0.0669 | 187.703
5 | 1.0038 | 0.00561 | -0.0669 | 178.9305
5.5 | 1.0604 | 0.00602 | -0.0669 | 176.1462
6 | 1.1161 | 0.00644 | -0.0667 | 173.3075
6.5 | 1.1681 | 0.00684 | -0.0657 | 170.7749
7 | 1.2251 | 0.00749 | -0.0659 | 163.5648
7.5 | 1.2803 | 0.00798 | -0.0656 | 160.4386
8 | 1.3347 | 0.0085 | -0.0651 | 157.0235
8.5 | 1.3893 | 0.00897 | -0.0645 | 154.8829
9 | 1.4425 | 0.00949 | -0.0638 | 152.0021
9.5 | 1.494 | 0.01007 | -0.0627 | 148.3615
10 | 1.5435 | 0.0107 | -0.0613 | 144.2523
10.5 | 1.5893 | 0.01145 | -0.0593 | 138.8035
11 | 1.6317 | 0.01224 | -0.0567 | 133.3088
11.5 | 1.6547 | 0.01318 | -0.0507 | 125.5463
12 | 1.6744 | 0.01434 | -0.045 | 116.7643
12.5 | 1.6976 | 0.01582 | -0.0407 | 107.3072
13 | 1.7224 | 0.01751 | -0.037 | 98.3666
13.5 | 1.7415 | 0.01977 | -0.0335 | 88.088
14 | 1.7639 | 0.02207 | -0.0307 | 79.923
14.5 | 1.7799 | 0.02501 | -0.0279 | 71.1675
15 | 1.7967 | 0.02811 | -0.0256 | 63.9168
15.5 | 1.8028 | 0.03224 | -0.0234 | 55.9181
16 | 1.8046 | 0.03712 | -0.0217 | 48.6153
16.5 | 1.8186 | 0.04126 | -0.0209 | 44.0766
17 | 1.8243 | 0.04639 | -0.0204 | 39.3253
17.5 | 1.8226 | 0.05262 | -0.0205 | 34.637
18 | 1.8179 | 0.05956 | -0.0212 | 30.5222
18.5 | 1.8088 | 0.06738 | -0.0228 | 26.8448
19 | 1.7998 | 0.07564 | -0.025 | 23.7943
19.5 | 1.7835 | 0.08524 | -0.0283 | 20.9233
20 | 1.765 | 0.09561 | -0.0325 | 18.4604

## 151. Re 20M Mach 0.50 (1)
BIGFOIL.COM POLAR EXPORT
NACA64-711 a=0.0
NACA64-711 a=0.0 |  |  |  | Cl Max: | 1.384 | at alpha= | 8 | deg
JavaFoil+Calcfoil stall+Eppler ext transition |  |  |  | L/D Max: | 158.335 | at alpha= | 4 | deg
Re: | 20000000 |  |  | Cd Min: | 0.00418 | at alpha= | -7.5 | deg
Mach: | 0.5 |  |  | Cl=0 at alpha= | -3.4 | deg
|  |  |  | @ Cl=0.1, Cd= | 0.0058477
|  |  |  | @ Cl=0.4, Cd= | 0.0060961
|  |  |  | @ Cl=0.6, Cd= | 0.0064629
alpha (deg) | Cl | Cd | Cm | Cl/Cd
-20 | -0.939 | 0.16372 | -0.029 | -5.737
-19.5 | -0.911 | 0.15746 | -0.029 | -5.784
-19 | -0.882 | 0.14807 | -0.029 | -5.955
-18.5 | -0.853 | 0.14404 | -0.029 | -5.923
-18 | -0.824 | 0.13849 | -0.029 | -5.952
-17.5 | -0.797 | 0.12704 | -0.029 | -6.27
-17 | -0.768 | 0.11987 | -0.029 | -6.408
-16.5 | -0.74 | 0.11371 | -0.029 | -6.509
-16 | -0.712 | 0.10649 | -0.029 | -6.687
-15.5 | -0.684 | 0.10036 | -0.03 | -6.815
-15 | -0.653 | 0.10317 | -0.028 | -6.328
-14.5 | -0.625 | 0.09778 | -0.028 | -6.388
-14 | -0.598 | 0.08754 | -0.029 | -6.831
-13.5 | -0.571 | 0.081 | -0.03 | -7.048
-13 | -0.544 | 0.07433 | -0.032 | -7.321
-12.5 | -0.517 | 0.06836 | -0.033 | -7.567
-12 | -0.493 | 0.06058 | -0.035 | -8.132
-11.5 | -0.556 | 0.01007 | -0.053 | -55.169
-11 | -0.427 | 0.06512 | -0.029 | -6.56
-10.5 | -0.397 | 0.06708 | -0.027 | -5.923
-10 | -0.37 | 0.06038 | -0.028 | -6.123
-9.5 | -0.342 | 0.05539 | -0.029 | -6.175
-9 | -0.314 | 0.05155 | -0.03 | -6.098
-8.5 | -0.287 | 0.0479 | -0.031 | -5.985
-8 | -0.261 | 0.04231 | -0.034 | -6.158
-7.5 | -0.284 | 0.00418 | -0.056 | -67.981
-7 | -0.201 | 0.0447 | -0.027 | -4.496
-6.5 | -0.173 | 0.04356 | -0.026 | -3.969
-6 | -0.145 | 0.03976 | -0.027 | -3.652
-5.5 | -0.118 | 0.03698 | -0.028 | -3.178
-5 | -0.09 | 0.03765 | -0.026 | -2.378
-4.5 | -0.062 | 0.03517 | -0.027 | -1.76
-4 | -0.049 | 0.03269 | -0.028 | -1.508
-3.5 | -0.012 | 0.03075 | -0.03 | -0.382
-3 | 0.048 | 0.00532 | -0.059 | 9.071
-2.5 | 0.116 | 0.00601 | -0.06 | 19.263
-2 | 0.185 | 0.00595 | -0.06 | 31.15
-1.5 | 0.255 | 0.00596 | -0.061 | 42.786
-1 | 0.324 | 0.00599 | -0.061 | 54.165
-0.5 | 0.394 | 0.00609 | -0.061 | 64.696
0 | 0.463 | 0.00616 | -0.062 | 75.083
0.5 | 0.531 | 0.0063 | -0.062 | 84.292
1 | 0.599 | 0.00646 | -0.063 | 92.72
1.5 | 0.667 | 0.00666 | -0.063 | 100.143
2 | 0.733 | 0.00588 | -0.064 | 124.81
2.5 | 0.8 | 0.00609 | -0.064 | 131.381
3 | 0.867 | 0.00633 | -0.065 | 136.898
3.5 | 0.933 | 0.00621 | -0.065 | 150.234
4 | 0.999 | 0.00631 | -0.066 | 158.335
4.5 | 1.063 | 0.00776 | -0.066 | 136.991
5 | 1.125 | 0.00827 | -0.066 | 136.043
5.5 | 1.185 | 0.00886 | -0.067 | 133.686
6 | 1.24 | 0.00949 | -0.067 | 130.622
6.5 | 1.289 | 0.01083 | -0.067 | 118.957
7 | 1.331 | 0.01203 | -0.067 | 110.631
7.5 | 1.366 | 0.01271 | -0.068 | 107.526
8 | 1.384 | 0.01388 | -0.068 | 99.692
8.5 | 1.369 | 0.01519 | -0.068 | 90.092
9 | 1.256 | 0.01741 | -0.068 | 72.124
9.5 | 0.818 | 0.01993 | -0.069 | 41.058
10 | 0.847 | 0.02067 | -0.069 | 40.982
10.5 | 0.869 | 0.02483 | -0.069 | 34.975
11 | 0.901 | 0.02434 | -0.069 | 36.998
11.5 | 0.923 | 0.02809 | -0.069 | 32.857
12 | 0.955 | 0.02697 | -0.07 | 35.424
12.5 | 0.977 | 0.03139 | -0.07 | 31.115
13 | 0.994 | 0.0379 | -0.069 | 26.219

## 152. Re 20M Mach 0.50 (2)
BIGFOIL.COM POLAR EXPORT
NACA64-711 a=0.0
NACA64-711 a=0.0 |  |  |  | Cl Max: | 1.6472 | at alpha= | 10 | deg
XFOIL ncrit=9 |  |  |  | L/D Max: | 207.396 | at alpha= | 4.5 | deg
Re: | 20000000 |  |  | Cd Min: | 0.01721 | at alpha= | 10 | deg
Mach: | 0.5 |  |  | Cl=0 at alpha= | -99 | deg
|  |  |  | @ Cl=0.1, Cd= | 0.0047
|  |  |  | @ Cl=0.4, Cd= | 0.0047
|  |  |  | @ Cl=0.6, Cd= | 0.0047733
alpha (deg) | Cl | Cd | Cm | Cl/Cd
0 | 0.4816 | 0.0047 | -0.0709 | 102.4681
0.5 | 0.5513 | 0.00471 | -0.0714 | 117.0488
1.5 | 0.6898 | 0.00489 | -0.0726 | 141.0634
2 | 0.7585 | 0.00504 | -0.0731 | 150.496
2.5 | 0.8259 | 0.00463 | -0.0737 | 178.3801
3 | 0.8938 | 0.00456 | -0.0741 | 196.0088
3.5 | 0.9617 | 0.00465 | -0.0743 | 206.8172
4 | 1.0303 | 0.00497 | -0.0743 | 207.3038
4.5 | 1.0992 | 0.0053 | -0.0741 | 207.3962
5 | 1.1631 | 0.00601 | -0.0731 | 193.5275
5.5 | 1.2263 | 0.00668 | -0.0718 | 183.5778
6 | 1.2866 | 0.00734 | -0.0695 | 175.2861
6.5 | 1.347 | 0.00815 | -0.0672 | 165.2761
7 | 1.4048 | 0.00902 | -0.0642 | 155.7428
7.5 | 1.4633 | 0.00974 | -0.061 | 150.2361
8 | 1.5166 | 0.01055 | -0.0567 | 143.7536
8.5 | 1.5423 | 0.01159 | -0.0482 | 133.0716
9 | 1.5774 | 0.01302 | -0.0422 | 121.1521
9.5 | 1.6144 | 0.01484 | -0.0369 | 108.7871
10 | 1.6472 | 0.01721 | -0.0318 | 95.7118