## index
index | Re | Mach | Datasource
1 | 50000 | 0 | JavaFoil+Calcfoil stall+Eppler ext transition
2 | 50000 | 0 | XFOIL ncrit=9
3 | 50000 | 0.1 | JavaFoil+Calcfoil stall+Eppler ext transition
4 | 50000 | 0.1 | XFOIL ncrit=9
5 | 50000 | 0.25 | JavaFoil+Calcfoil stall+Eppler ext transition
6 | 50000 | 0.25 | XFOIL ncrit=9
7 | 50000 | 0.5 | JavaFoil+Calcfoil stall+Eppler ext transition
8 | 50000 | 0.5 | XFOIL ncrit=9
9 | 100000 | 0 | JavaFoil+Calcfoil stall+Eppler ext transition
10 | 100000 | 0 | XFOIL ncrit=9
11 | 100000 | 0.1 | JavaFoil+Calcfoil stall+Eppler ext transition
12 | 100000 | 0.1 | XFOIL ncrit=9
13 | 100000 | 0.25 | JavaFoil+Calcfoil stall+Eppler ext transition
14 | 100000 | 0.25 | XFOIL ncrit=9
15 | 100000 | 0.5 | JavaFoil+Calcfoil stall+Eppler ext transition
16 | 100000 | 0.5 | XFOIL ncrit=9
17 | 250000 | 0 | JavaFoil+Calcfoil stall+Eppler ext transition
18 | 250000 | 0 | XFOIL ncrit=9
19 | 250000 | 0.1 | JavaFoil+Calcfoil stall+Eppler ext transition
20 | 250000 | 0.1 | XFOIL ncrit=9
21 | 250000 | 0.25 | JavaFoil+Calcfoil stall+Eppler ext transition
22 | 250000 | 0.25 | XFOIL ncrit=9
23 | 250000 | 0.5 | JavaFoil+Calcfoil stall+Eppler ext transition
24 | 250000 | 0.5 | XFOIL ncrit=9
25 | 500000 | 0 | JavaFoil+Calcfoil stall+Eppler ext transition
26 | 500000 | 0 | XFOIL ncrit=9
27 | 500000 | 0.1 | JavaFoil+Calcfoil stall+Eppler ext transition
28 | 500000 | 0.1 | XFOIL ncrit=9
29 | 500000 | 0.25 | JavaFoil+Calcfoil stall+Eppler ext transition
30 | 500000 | 0.25 | XFOIL ncrit=9
31 | 500000 | 0.5 | JavaFoil+Calcfoil stall+Eppler ext transition
32 | 500000 | 0.5 | XFOIL ncrit=9
33 | 750000 | 0 | JavaFoil+Calcfoil stall+Eppler ext transition
34 | 750000 | 0 | XFOIL ncrit=9
35 | 750000 | 0.1 | JavaFoil+Calcfoil stall+Eppler ext transition
36 | 750000 | 0.1 | XFOIL ncrit=9
37 | 750000 | 0.25 | JavaFoil+Calcfoil stall+Eppler ext transition
38 | 750000 | 0.25 | XFOIL ncrit=9
39 | 750000 | 0.5 | JavaFoil+Calcfoil stall+Eppler ext transition
40 | 750000 | 0.5 | XFOIL ncrit=9
41 | 1000000 | 0 | JavaFoil+Calcfoil stall+Eppler ext transition
42 | 1000000 | 0 | XFOIL ncrit=9
43 | 1000000 | 0.1 | JavaFoil+Calcfoil stall+Eppler ext transition
44 | 1000000 | 0.1 | XFOIL ncrit=9
45 | 1000000 | 0.25 | JavaFoil+Calcfoil stall+Eppler ext transition
46 | 1000000 | 0.25 | XFOIL ncrit=9
47 | 1000000 | 0.5 | JavaFoil+Calcfoil stall+Eppler ext transition
48 | 1000000 | 0.5 | XFOIL ncrit=9
49 | 2000000 | 0 | JavaFoil+Calcfoil stall+Eppler ext transition
50 | 2000000 | 0 | XFOIL ncrit=9
51 | 2000000 | 0.1 | JavaFoil+Calcfoil stall+Eppler ext transition
52 | 2000000 | 0.1 | XFOIL ncrit=9
53 | 2000000 | 0.25 | JavaFoil+Calcfoil stall+Eppler ext transition
54 | 2000000 | 0.25 | XFOIL ncrit=9
55 | 2000000 | 0.5 | JavaFoil+Calcfoil stall+Eppler ext transition
56 | 2000000 | 0.5 | XFOIL ncrit=9
57 | 3000000 | 0 | JavaFoil+Calcfoil stall+Eppler ext transition
58 | 3000000 | 0 | XFOIL ncrit=9
59 | 3000000 | 0.1 | JavaFoil+Calcfoil stall+Eppler ext transition
60 | 3000000 | 0.1 | XFOIL ncrit=9
61 | 3000000 | 0.25 | JavaFoil+Calcfoil stall+Eppler ext transition
62 | 3000000 | 0.25 | XFOIL ncrit=9
63 | 3000000 | 0.5 | JavaFoil+Calcfoil stall+Eppler ext transition
64 | 3000000 | 0.5 | XFOIL ncrit=9
65 | 4000000 | 0 | JavaFoil+Calcfoil stall+Eppler ext transition
66 | 4000000 | 0 | XFOIL ncrit=9
67 | 4000000 | 0.1 | JavaFoil+Calcfoil stall+Eppler ext transition
68 | 4000000 | 0.1 | XFOIL ncrit=9
69 | 4000000 | 0.25 | JavaFoil+Calcfoil stall+Eppler ext transition
70 | 4000000 | 0.25 | XFOIL ncrit=9
71 | 4000000 | 0.5 | JavaFoil+Calcfoil stall+Eppler ext transition
72 | 4000000 | 0.5 | XFOIL ncrit=9
73 | 5000000 | 0 | JavaFoil+Calcfoil stall+Eppler ext transition
74 | 5000000 | 0 | XFOIL ncrit=9
75 | 5000000 | 0.1 | JavaFoil+Calcfoil stall+Eppler ext transition
76 | 5000000 | 0.1 | XFOIL ncrit=9
77 | 5000000 | 0.25 | JavaFoil+Calcfoil stall+Eppler ext transition
78 | 5000000 | 0.25 | XFOIL ncrit=9
79 | 5000000 | 0.5 | JavaFoil+Calcfoil stall+Eppler ext transition
80 | 5000000 | 0.5 | XFOIL ncrit=9
81 | 6000000 | 0 | JavaFoil+Calcfoil stall+Eppler ext transition
82 | 6000000 | 0 | XFOIL ncrit=9
83 | 6000000 | 0.1 | JavaFoil+Calcfoil stall+Eppler ext transition
84 | 6000000 | 0.1 | XFOIL ncrit=9
85 | 6000000 | 0.25 | JavaFoil+Calcfoil stall+Eppler ext transition
86 | 6000000 | 0.25 | XFOIL ncrit=9
87 | 6000000 | 0.5 | JavaFoil+Calcfoil stall+Eppler ext transition
88 | 6000000 | 0.5 | XFOIL ncrit=9
89 | 7000000 | 0 | JavaFoil+Calcfoil stall+Eppler ext transition
90 | 7000000 | 0 | XFOIL ncrit=9
91 | 7000000 | 0.1 | JavaFoil+Calcfoil stall+Eppler ext transition
92 | 7000000 | 0.1 | XFOIL ncrit=9
93 | 7000000 | 0.25 | JavaFoil+Calcfoil stall+Eppler ext transition
94 | 7000000 | 0.25 | XFOIL ncrit=9
95 | 7000000 | 0.5 | JavaFoil+Calcfoil stall+Eppler ext transition
96 | 7000000 | 0.5 | XFOIL ncrit=9
97 | 8000000 | 0 | JavaFoil+Calcfoil stall+Eppler ext transition
98 | 8000000 | 0 | XFOIL ncrit=9
99 | 8000000 | 0.1 | JavaFoil+Calcfoil stall+Eppler ext transition
100 | 8000000 | 0.1 | XFOIL ncrit=9
101 | 8000000 | 0.25 | JavaFoil+Calcfoil stall+Eppler ext transition
102 | 8000000 | 0.25 | XFOIL ncrit=9
103 | 8000000 | 0.5 | JavaFoil+Calcfoil stall+Eppler ext transition
104 | 8000000 | 0.5 | XFOIL ncrit=9
105 | 10000000 | 0 | JavaFoil+Calcfoil stall+Eppler ext transition
106 | 10000000 | 0 | XFOIL ncrit=9
107 | 10000000 | 0.1 | JavaFoil+Calcfoil stall+Eppler ext transition
108 | 10000000 | 0.1 | XFOIL ncrit=9
109 | 10000000 | 0.25 | JavaFoil+Calcfoil stall+Eppler ext transition
110 | 10000000 | 0.25 | XFOIL ncrit=9
111 | 10000000 | 0.5 | JavaFoil+Calcfoil stall+Eppler ext transition
112 | 10000000 | 0.5 | XFOIL ncrit=9
113 | 12000000 | 0 | JavaFoil+Calcfoil stall+Eppler ext transition
114 | 12000000 | 0 | XFOIL ncrit=9
115 | 12000000 | 0.1 | JavaFoil+Calcfoil stall+Eppler ext transition
116 | 12000000 | 0.1 | XFOIL ncrit=9
117 | 12000000 | 0.25 | JavaFoil+Calcfoil stall+Eppler ext transition
118 | 12000000 | 0.25 | XFOIL ncrit=9
119 | 12000000 | 0.5 | JavaFoil+Calcfoil stall+Eppler ext transition
120 | 12000000 | 0.5 | XFOIL ncrit=9
121 | 14000000 | 0 | JavaFoil+Calcfoil stall+Eppler ext transition
122 | 14000000 | 0 | XFOIL ncrit=9
123 | 14000000 | 0.1 | JavaFoil+Calcfoil stall+Eppler ext transition
124 | 14000000 | 0.1 | XFOIL ncrit=9
125 | 14000000 | 0.25 | JavaFoil+Calcfoil stall+Eppler ext transition
126 | 14000000 | 0.25 | XFOIL ncrit=9
127 | 14000000 | 0.5 | JavaFoil+Calcfoil stall+Eppler ext transition
128 | 14000000 | 0.5 | XFOIL ncrit=9
129 | 16000000 | 0 | JavaFoil+Calcfoil stall+Eppler ext transition
130 | 16000000 | 0 | XFOIL ncrit=9
131 | 16000000 | 0.1 | JavaFoil+Calcfoil stall+Eppler ext transition
132 | 16000000 | 0.1 | XFOIL ncrit=9
133 | 16000000 | 0.25 | JavaFoil+Calcfoil stall+Eppler ext transition
134 | 16000000 | 0.25 | XFOIL ncrit=9
135 | 16000000 | 0.5 | JavaFoil+Calcfoil stall+Eppler ext transition
136 | 16000000 | 0.5 | XFOIL ncrit=9
137 | 18000000 | 0 | JavaFoil+Calcfoil stall+Eppler ext transition
138 | 18000000 | 0 | XFOIL ncrit=9
139 | 18000000 | 0.1 | JavaFoil+Calcfoil stall+Eppler ext transition
140 | 18000000 | 0.1 | XFOIL ncrit=9
141 | 18000000 | 0.25 | JavaFoil+Calcfoil stall+Eppler ext transition
142 | 18000000 | 0.25 | XFOIL ncrit=9
143 | 18000000 | 0.5 | JavaFoil+Calcfoil stall+Eppler ext transition
144 | 18000000 | 0.5 | XFOIL ncrit=9
145 | 20000000 | 0 | JavaFoil+Calcfoil stall+Eppler ext transition
146 | 20000000 | 0 | XFOIL ncrit=9
147 | 20000000 | 0.1 | JavaFoil+Calcfoil stall+Eppler ext transition
148 | 20000000 | 0.1 | XFOIL ncrit=9
149 | 20000000 | 0.25 | JavaFoil+Calcfoil stall+Eppler ext transition
150 | 20000000 | 0.25 | XFOIL ncrit=9
151 | 20000000 | 0.5 | JavaFoil+Calcfoil stall+Eppler ext transition
152 | 20000000 | 0.5 | XFOIL ncrit=9

## 1. Re 50k Mach 0.00 (1)
BIGFOIL.COM POLAR EXPORT
NACA65-411 a=0.6
NACA65-411 a=0.6 |  |  |  | Cl Max: | 0.962 | at alpha= | 9.5 | deg
JavaFoil+Calcfoil stall+Eppler ext transition |  |  |  | L/D Max: | 38.196 | at alpha= | 4.5 | deg
Re: | 50000 |  |  | Cd Min: | 0.01598 | at alpha= | -0.5 | deg
Mach: | 0 |  |  | Cl=0 at alpha= | -2.7553 | deg
|  |  |  | @ Cl=0.1, Cd= | 0.036348
|  |  |  | @ Cl=0.4, Cd= | 0.018031
|  |  |  | @ Cl=0.6, Cd= | 0.019077
alpha (deg) | Cl | Cd | Cm | Cl/Cd
-17 | -0.37 | 0.41077 | -0.013 | -0.9
-16.5 | -0.388 | 0.37129 | -0.013 | -1.045
-16 | -0.406 | 0.3295 | -0.013 | -1.233
-15.5 | -0.425 | 0.30257 | -0.013 | -1.404
-15 | -0.443 | 0.28489 | -0.013 | -1.555
-14.5 | -0.461 | 0.26211 | -0.014 | -1.758
-14 | -0.478 | 0.24158 | -0.014 | -1.977
-13.5 | -0.493 | 0.21688 | -0.015 | -2.274
-13 | -0.507 | 0.19867 | -0.015 | -2.552
-12.5 | -0.518 | 0.18294 | -0.015 | -2.833
-12 | -0.525 | 0.16767 | -0.015 | -3.129
-11.5 | -0.525 | 0.14642 | -0.016 | -3.587
-11 | -0.523 | 0.12917 | -0.016 | -4.046
-10.5 | -0.516 | 0.12002 | -0.017 | -4.303
-10 | -0.506 | 0.11041 | -0.017 | -4.586
-9.5 | -0.492 | 0.10146 | -0.018 | -4.854
-9 | -0.475 | 0.09131 | -0.018 | -5.197
-8.5 | -0.453 | 0.08495 | -0.018 | -5.328
-8 | -0.427 | 0.07785 | -0.018 | -5.483
-7.5 | -0.397 | 0.07005 | -0.019 | -5.674
-7 | -0.365 | 0.06569 | -0.019 | -5.551
-6.5 | -0.329 | 0.06019 | -0.019 | -5.461
-6 | -0.29 | 0.05567 | -0.02 | -5.211
-5.5 | -0.249 | 0.05194 | -0.02 | -4.785
-5 | -0.205 | 0.04848 | -0.021 | -4.239
-4.5 | -0.161 | 0.04576 | -0.021 | -3.524
-4 | -0.116 | 0.04326 | -0.022 | -2.682
-3.5 | -0.07 | 0.04112 | -0.023 | -1.702
-3 | -0.023 | 0.03939 | -0.024 | -0.592
-2.5 | 0.024 | 0.03803 | -0.024 | 0.626
-2 | 0.071 | 0.03694 | -0.025 | 1.931
-1.5 | 0.119 | 0.03596 | -0.027 | 3.315
-1 | 0.207 | 0.01644 | -0.057 | 12.605
-0.5 | 0.267 | 0.01598 | -0.057 | 16.7
0 | 0.31 | 0.01767 | -0.058 | 17.547
0.5 | 0.366 | 0.01787 | -0.058 | 20.474
1 | 0.421 | 0.01813 | -0.059 | 23.237
1.5 | 0.477 | 0.01817 | -0.059 | 26.229
2 | 0.532 | 0.01851 | -0.06 | 28.738
2.5 | 0.586 | 0.01895 | -0.06 | 30.908
3 | 0.64 | 0.01944 | -0.061 | 32.906
3.5 | 0.693 | 0.02 | -0.061 | 34.637
4 | 0.745 | 0.02067 | -0.062 | 36.022
4.5 | 0.824 | 0.02156 | -0.065 | 38.196
5 | 0.724 | 0.04111 | -0.031 | 17.6
5.5 | 0.764 | 0.04402 | -0.029 | 17.345
6 | 0.801 | 0.04705 | -0.028 | 17.025
6.5 | 0.836 | 0.05084 | -0.027 | 16.445
7 | 0.868 | 0.05502 | -0.026 | 15.777
7.5 | 0.897 | 0.05929 | -0.026 | 15.121
8 | 0.921 | 0.06458 | -0.025 | 14.264
8.5 | 0.942 | 0.07151 | -0.025 | 13.168
9 | 0.957 | 0.07765 | -0.024 | 12.331
9.5 | 0.962 | 0.08411 | -0.023 | 11.442
10 | 0.961 | 0.0925 | -0.023 | 10.384
10.5 | 0.952 | 0.10107 | -0.023 | 9.424
11 | 0.939 | 0.11059 | -0.023 | 8.486
11.5 | 0.919 | 0.12669 | -0.022 | 7.255
12 | 0.895 | 0.13525 | -0.022 | 6.618
12.5 | 0.867 | 0.14352 | -0.022 | 6.042
13 | 0.836 | 0.16104 | -0.021 | 5.191
13.5 | 0.802 | 0.17568 | -0.022 | 4.567
14 | 0.767 | 0.19987 | -0.021 | 3.839
14.5 | 0.731 | 0.20584 | -0.021 | 3.552

## 2. Re 50k Mach 0.00 (2)
BIGFOIL.COM POLAR EXPORT
NACA65-411 a=0.6
NACA65-411 a=0.6 |  |  |  | Cl Max: | 1.1399 | at alpha= | 10 | deg
XFOIL ncrit=9 |  |  |  | L/D Max: | 26.6123 | at alpha= | 7.5 | deg
Re: | 50000 |  |  | Cd Min: | 0.2414 | at alpha= | -19.5 | deg
Mach: | 0 |  |  | Cl=0 at alpha= | 1.0064 | deg
|  |  |  | @ Cl=0.1, Cd= | 0.032452
|  |  |  | @ Cl=0.4, Cd= | 0.053162
|  |  |  | @ Cl=0.6, Cd= | 0.058762
alpha (deg) | Cl | Cd | Cm | Cl/Cd
-20 | -0.6408 | 0.2412 | 0.0275 | -2.6567
-19.5 | -0.6315 | 0.2414 | 0.0212 | -2.616
-19 | -0.6088 | 0.22978 | 0.0184 | -2.6495
-18.5 | -0.5883 | 0.22202 | 0.0153 | -2.6498
-18 | -0.5728 | 0.21676 | 0.011 | -2.6426
-17.5 | -0.5686 | 0.21707 | 0.0049 | -2.6194
-17 | -0.5401 | 0.20367 | 0.0032 | -2.6518
-16.5 | -0.5227 | 0.1971 | -0.0002 | -2.652
-16 | -0.521 | 0.19626 | -0.0059 | -2.6546
-15.5 | -0.4917 | 0.18403 | -0.0072 | -2.6718
-15 | -0.4879 | 0.18128 | -0.012 | -2.6914
-14.5 | -0.4635 | 0.17113 | -0.0138 | -2.7085
-14 | -0.462 | 0.1679 | -0.0183 | -2.7516
-13.5 | -0.4374 | 0.15811 | -0.0198 | -2.7664
-13 | -0.4491 | 0.15661 | -0.0252 | -2.8676
-12.5 | -0.4238 | 0.14684 | -0.0261 | -2.8861
-12 | -0.4083 | 0.13941 | -0.0279 | -2.9288
-11.5 | -0.398 | 0.13281 | -0.0299 | -2.9968
-11 | -0.389 | 0.12637 | -0.0319 | -3.0783
-10.5 | -0.3871 | 0.12091 | -0.034 | -3.2016
-10 | -0.377 | 0.11402 | -0.0349 | -3.3064
-9.5 | -0.3672 | 0.10822 | -0.0347 | -3.3931
-9 | -0.3636 | 0.10305 | -0.0332 | -3.5284
-8.5 | -0.3728 | 0.09934 | -0.0288 | -3.7528
-8 | -0.3835 | 0.09598 | -0.0221 | -3.9956
-7.5 | -0.4046 | 0.09358 | -0.0143 | -4.3236
-7 | -0.4115 | 0.08999 | -0.007 | -4.5727
-6.5 | -0.4211 | 0.08699 | 0.0011 | -4.8408
-6 | -0.4228 | 0.08363 | 0.0092 | -5.0556
-4 | -0.4462 | 0.04353 | -0.0331 | -10.2504
-3.5 | -0.3959 | 0.03891 | -0.033 | -10.1748
-3 | -0.3482 | 0.03494 | -0.032 | -9.9657
-2.5 | -0.3006 | 0.03242 | -0.0305 | -9.2721
-2 | -0.2548 | 0.03048 | -0.0288 | -8.3596
-1.5 | -0.2093 | 0.02909 | -0.027 | -7.1949
-1 | -0.1626 | 0.02476 | -0.0229 | -6.567
0 | -0.0805 | 0.02648 | -0.0215 | -3.04
0.5 | -0.0404 | 0.02754 | -0.0212 | -1.467
1 | -0.0005 | 0.02873 | -0.021 | -0.017403
1.5 | 0.0386 | 0.03005 | -0.0208 | 1.2845
2 | 0.0773 | 0.0315 | -0.0206 | 2.454
2.5 | 0.1152 | 0.03309 | -0.0205 | 3.4814
3 | 0.1524 | 0.03483 | -0.0206 | 4.3755
3.5 | 0.1884 | 0.03674 | -0.0206 | 5.1279
4 | 0.2236 | 0.03884 | -0.0208 | 5.757
4.5 | 0.2574 | 0.04115 | -0.0211 | 6.2552
5 | 0.2901 | 0.0437 | -0.0216 | 6.6384
5.5 | 0.3212 | 0.04654 | -0.0222 | 6.9016
6 | 0.3655 | 0.05063 | -0.0261 | 7.219
6.5 | 0.4628 | 0.05777 | -0.0396 | 8.0111
7 | 0.655 | 0.05916 | -0.0521 | 11.0717
7.5 | 0.8649 | 0.0325 | -0.0286 | 26.6123
8 | 0.8964 | 0.03682 | -0.024 | 24.3455
8.5 | 1.0686 | 0.04435 | -0.0345 | 24.0947
9 | 1.1079 | 0.05045 | -0.0316 | 21.9604
9.5 | 1.1345 | 0.05846 | -0.0281 | 19.4064
10 | 1.1399 | 0.06675 | -0.0237 | 17.0772
10.5 | 1.1394 | 0.076 | -0.0201 | 14.9921
11 | 1.0583 | 0.08233 | -0.0126 | 12.8544
11.5 | 1.0349 | 0.09313 | -0.0122 | 11.1124
12 | 0.9354 | 0.10941 | -0.0205 | 8.5495
12.5 | 0.7905 | 0.15283 | -0.0606 | 5.1724
13 | 0.797 | 0.16113 | -0.0627 | 4.9463
13.5 | 0.8201 | 0.17033 | -0.0638 | 4.8148
14 | 0.8433 | 0.1806 | -0.0652 | 4.6694
14.5 | 0.8357 | 0.18577 | -0.0687 | 4.4986
15 | 0.8407 | 0.19193 | -0.0718 | 4.3802

## 3. Re 50k Mach 0.10 (1)
BIGFOIL.COM POLAR EXPORT
NACA65-411 a=0.6
NACA65-411 a=0.6 |  |  |  | Cl Max: | 0.959 | at alpha= | 9.5 | deg
JavaFoil+Calcfoil stall+Eppler ext transition |  |  |  | L/D Max: | 38.18 | at alpha= | 4.5 | deg
Re: | 50000 |  |  | Cd Min: | 0.016 | at alpha= | -0.5 | deg
Mach: | 0.1 |  |  | Cl=0 at alpha= | -2.7553 | deg
|  |  |  | @ Cl=0.1, Cd= | 0.036408
|  |  |  | @ Cl=0.4, Cd= | 0.018097
|  |  |  | @ Cl=0.6, Cd= | 0.019108
alpha (deg) | Cl | Cd | Cm | Cl/Cd
-16.5 | -0.344 | 0.41213 | -0.013 | -0.834
-16 | -0.364 | 0.37608 | -0.013 | -0.968
-15.5 | -0.385 | 0.34393 | -0.013 | -1.12
-15 | -0.406 | 0.31488 | -0.013 | -1.29
-14.5 | -0.427 | 0.27275 | -0.014 | -1.565
-14 | -0.447 | 0.25009 | -0.014 | -1.787
-13.5 | -0.466 | 0.23006 | -0.014 | -2.025
-13 | -0.483 | 0.20299 | -0.015 | -2.379
-12.5 | -0.498 | 0.18964 | -0.015 | -2.624
-12 | -0.507 | 0.1675 | -0.015 | -3.029
-11.5 | -0.511 | 0.15213 | -0.015 | -3.357
-11 | -0.511 | 0.13819 | -0.017 | -3.698
-10.5 | -0.507 | 0.12509 | -0.017 | -4.055
-10 | -0.499 | 0.11464 | -0.017 | -4.357
-9.5 | -0.487 | 0.10375 | -0.018 | -4.698
-9 | -0.471 | 0.09276 | -0.018 | -5.079
-8.5 | -0.451 | 0.08557 | -0.018 | -5.266
-8 | -0.426 | 0.07812 | -0.018 | -5.451
-7.5 | -0.397 | 0.0713 | -0.019 | -5.571
-7 | -0.365 | 0.06509 | -0.019 | -5.607
-6.5 | -0.329 | 0.06131 | -0.019 | -5.372
-6 | -0.291 | 0.05619 | -0.02 | -5.179
-5.5 | -0.249 | 0.05162 | -0.02 | -4.831
-5 | -0.206 | 0.04877 | -0.021 | -4.23
-4.5 | -0.162 | 0.04592 | -0.021 | -3.527
-4 | -0.117 | 0.04343 | -0.022 | -2.683
-3.5 | -0.07 | 0.04099 | -0.023 | -1.716
-3 | -0.023 | 0.03944 | -0.024 | -0.594
-2.5 | 0.024 | 0.03809 | -0.025 | 0.628
-2 | 0.072 | 0.03698 | -0.025 | 1.938
-1.5 | 0.12 | 0.036 | -0.027 | 3.328
-1 | 0.208 | 0.01644 | -0.057 | 12.669
-0.5 | 0.268 | 0.016 | -0.057 | 16.757
0 | 0.312 | 0.01769 | -0.058 | 17.61
0.5 | 0.367 | 0.01792 | -0.058 | 20.505
1 | 0.423 | 0.01822 | -0.059 | 23.234
1.5 | 0.479 | 0.0185 | -0.059 | 25.879
2 | 0.535 | 0.01857 | -0.06 | 28.794
2.5 | 0.589 | 0.019 | -0.06 | 30.971
3 | 0.643 | 0.01953 | -0.061 | 32.9
3.5 | 0.696 | 0.02011 | -0.061 | 34.605
4 | 0.748 | 0.02076 | -0.062 | 36.047
4.5 | 0.827 | 0.02166 | -0.065 | 38.18
5 | 0.726 | 0.04122 | -0.031 | 17.627
5.5 | 0.767 | 0.04394 | -0.029 | 17.452
6 | 0.804 | 0.04757 | -0.028 | 16.904
6.5 | 0.839 | 0.05121 | -0.027 | 16.387
7 | 0.871 | 0.05555 | -0.027 | 15.675
7.5 | 0.899 | 0.06046 | -0.026 | 14.863
8 | 0.922 | 0.06529 | -0.026 | 14.129
8.5 | 0.942 | 0.07165 | -0.025 | 13.142
9 | 0.956 | 0.07813 | -0.024 | 12.236
9.5 | 0.959 | 0.08762 | -0.023 | 10.941
10 | 0.954 | 0.09457 | -0.023 | 10.089
10.5 | 0.943 | 0.1017 | -0.022 | 9.269
11 | 0.925 | 0.11193 | -0.022 | 8.263
11.5 | 0.901 | 0.12764 | -0.022 | 7.062
12 | 0.873 | 0.1368 | -0.022 | 6.381
12.5 | 0.84 | 0.15346 | -0.022 | 5.475
13 | 0.804 | 0.17343 | -0.022 | 4.637
13.5 | 0.766 | 0.2032 | -0.021 | 3.769
14 | 0.726 | 0.21386 | -0.022 | 3.396
14.5 | 0.686 | 0.22086 | -0.021 | 3.105

## 4. Re 50k Mach 0.10 (2)
BIGFOIL.COM POLAR EXPORT
NACA65-411 a=0.6
NACA65-411 a=0.6 |  |  |  | Cl Max: | 1.1361 | at alpha= | 10 | deg
XFOIL ncrit=9 |  |  |  | L/D Max: | 26.1886 | at alpha= | 7.5 | deg
Re: | 50000 |  |  | Cd Min: | 0.24315 | at alpha= | -19.5 | deg
Mach: | 0.1 |  |  | Cl=0 at alpha= | 1.0191 | deg
|  |  |  | @ Cl=0.1, Cd= | 0.032581
|  |  |  | @ Cl=0.4, Cd= | 0.052841
|  |  |  | @ Cl=0.6, Cd= | 0.058939
alpha (deg) | Cl | Cd | Cm | Cl/Cd
-20 | -0.6427 | 0.24215 | 0.0275 | -2.6541
-19.5 | -0.6345 | 0.24315 | 0.0211 | -2.6095
-19 | -0.6091 | 0.22982 | 0.0188 | -2.6503
-18.5 | -0.5893 | 0.22257 | 0.0154 | -2.6477
-18 | -0.5743 | 0.21765 | 0.0109 | -2.6386
-17.5 | -0.5713 | 0.21864 | 0.0046 | -2.613
-17 | -0.5401 | 0.20393 | 0.0034 | -2.6485
-16.5 | -0.5234 | 0.1977 | -0.0003 | -2.6474
-16 | -0.5235 | 0.19763 | -0.0062 | -2.6489
-15.5 | -0.4915 | 0.18443 | -0.0072 | -2.665
-15 | -0.4902 | 0.1825 | -0.0124 | -2.686
-14.5 | -0.4627 | 0.17145 | -0.0139 | -2.6987
-14 | -0.4643 | 0.16906 | -0.0187 | -2.7464
-13.5 | -0.4365 | 0.15847 | -0.0199 | -2.7545
-13 | -0.4515 | 0.15772 | -0.0258 | -2.8627
-12.5 | -0.4258 | 0.14779 | -0.0267 | -2.8811
-12 | -0.4097 | 0.14023 | -0.0284 | -2.9216
-11.5 | -0.3996 | 0.13362 | -0.0305 | -2.9906
-11 | -0.3908 | 0.12719 | -0.0324 | -3.0726
-10.5 | -0.3898 | 0.12183 | -0.0346 | -3.1995
-10 | -0.3684 | 0.11369 | -0.0345 | -3.2404
-9.5 | -0.3697 | 0.10902 | -0.0351 | -3.3911
-9 | -0.3661 | 0.10382 | -0.0334 | -3.5263
-8.5 | -0.3756 | 0.10015 | -0.0287 | -3.7504
-8 | -0.3858 | 0.09673 | -0.0219 | -3.9884
-7.5 | -0.4074 | 0.09434 | -0.0141 | -4.3184
-7 | -0.4086 | 0.09034 | -0.0071 | -4.5229
-6.5 | -0.4235 | 0.08767 | 0.0012 | -4.8306
-6 | -0.425 | 0.08425 | 0.0094 | -5.0445
-4 | -0.45 | 0.04408 | -0.0331 | -10.2087
-3.5 | -0.3995 | 0.03935 | -0.0331 | -10.1525
-3 | -0.3518 | 0.03527 | -0.0321 | -9.9745
-2.5 | -0.3037 | 0.03265 | -0.0307 | -9.3017
-2 | -0.2576 | 0.03067 | -0.029 | -8.3991
-1.5 | -0.2117 | 0.02929 | -0.0271 | -7.2277
0 | -0.082 | 0.02656 | -0.0215 | -3.0873
0.5 | -0.0416 | 0.02762 | -0.0212 | -1.5062
1 | -0.0015 | 0.02882 | -0.021 | -0.052047
1.5 | 0.0377 | 0.03014 | -0.0208 | 1.2508
2 | 0.0767 | 0.0316 | -0.0207 | 2.4272
2.5 | 0.1147 | 0.0332 | -0.0206 | 3.4548
3 | 0.1521 | 0.03496 | -0.0206 | 4.3507
3.5 | 0.1883 | 0.03688 | -0.0207 | 5.1057
4 | 0.2236 | 0.03899 | -0.0209 | 5.7348
4.5 | 0.2576 | 0.04131 | -0.0212 | 6.2358
5 | 0.2904 | 0.04389 | -0.0216 | 6.6165
5.5 | 0.3216 | 0.04675 | -0.0223 | 6.8791
6.5 | 0.4745 | 0.05863 | -0.0413 | 8.0931
7 | 0.6732 | 0.05912 | -0.0533 | 11.387
7.5 | 0.8637 | 0.03298 | -0.028 | 26.1886
8 | 0.9018 | 0.03716 | -0.0236 | 24.268
8.5 | 1.0736 | 0.04509 | -0.0342 | 23.8102
9 | 1.1092 | 0.05116 | -0.0308 | 21.681
9.5 | 1.1327 | 0.05917 | -0.0271 | 19.1431
10 | 1.1361 | 0.06752 | -0.0227 | 16.8261
10.5 | 1.1328 | 0.07668 | -0.0191 | 14.7731
11 | 1.0476 | 0.08306 | -0.012 | 12.6126
11.5 | 1.0194 | 0.09397 | -0.0122 | 10.8481
12 | 0.9122 | 0.11218 | -0.0236 | 8.1316
12.5 | 0.7914 | 0.1534 | -0.0608 | 5.1591
13 | 0.797 | 0.16168 | -0.0631 | 4.9295
13.5 | 0.8197 | 0.17081 | -0.0642 | 4.7989
14 | 0.8418 | 0.18086 | -0.0657 | 4.6544
14.5 | 0.8395 | 0.18684 | -0.069 | 4.4931
15 | 0.842 | 0.19264 | -0.0723 | 4.3708

## 5. Re 50k Mach 0.25 (1)
BIGFOIL.COM POLAR EXPORT
NACA65-411 a=0.6
NACA65-411 a=0.6 |  |  |  | Cl Max: | 0.938 | at alpha= | 9 | deg
JavaFoil+Calcfoil stall+Eppler ext transition |  |  |  | L/D Max: | 38.045 | at alpha= | 4.5 | deg
Re: | 50000 |  |  | Cd Min: | 0.0162 | at alpha= | -0.5 | deg
Mach: | 0.25 |  |  | Cl=0 at alpha= | -2.7551 | deg
|  |  |  | @ Cl=0.1, Cd= | 0.036707
|  |  |  | @ Cl=0.4, Cd= | 0.34841
|  |  |  | @ Cl=0.6, Cd= | 0.34841
alpha (deg) | Cl | Cd | Cm | Cl/Cd
-14.5 | -0.067 | 0.40909 | -0.016 | -0.164
-14 | -0.115 | 0.71906 | -0.015 | -0.16
-13.5 | -0.199 | 0.50315 | -0.015 | -0.396
-13 | -0.258 | 0.38832 | -0.015 | -0.665
-12.5 | -0.309 | 0.30604 | -0.015 | -1.011
-12 | -0.351 | 0.25665 | -0.015 | -1.367
-11.5 | -0.382 | 0.21276 | -0.016 | -1.795
-11 | -0.407 | 0.1755 | -0.016 | -2.32
-10.5 | -0.426 | 0.15591 | -0.017 | -2.733
-10 | -0.438 | 0.1377 | -0.017 | -3.181
-9.5 | -0.443 | 0.118 | -0.018 | -3.754
-9 | -0.441 | 0.10481 | -0.018 | -4.204
-8.5 | -0.431 | 0.09362 | -0.018 | -4.606
-8 | -0.415 | 0.08517 | -0.019 | -4.873
-7.5 | -0.393 | 0.07731 | -0.019 | -5.08
-7 | -0.365 | 0.06908 | -0.02 | -5.28
-6.5 | -0.332 | 0.06365 | -0.02 | -5.216
-6 | -0.295 | 0.05866 | -0.02 | -5.03
-5.5 | -0.254 | 0.05324 | -0.021 | -4.766
-5 | -0.211 | 0.04943 | -0.021 | -4.259
-4.5 | -0.166 | 0.04689 | -0.022 | -3.531
-4 | -0.119 | 0.04368 | -0.022 | -2.732
-3.5 | -0.072 | 0.0416 | -0.023 | -1.733
-3 | -0.024 | 0.03971 | -0.024 | -0.606
-2.5 | 0.025 | 0.03838 | -0.025 | 0.64
-2 | 0.074 | 0.03719 | -0.026 | 1.979
-1.5 | 0.123 | 0.03628 | -0.027 | 3.39
-1 | 0.214 | 0.01662 | -0.058 | 12.875
-0.5 | 0.276 | 0.0162 | -0.059 | 17.011
0 | 0.32 | 0.01795 | -0.059 | 17.809
0.5 | 0.377 | 0.0182 | -0.06 | 20.718
1 | 0.434 | 0.01854 | -0.06 | 23.415
1.5 | 0.491 | 0.01886 | -0.061 | 26.054
2 | 0.549 | 0.01891 | -0.061 | 29.023
2.5 | 0.604 | 0.0194 | -0.062 | 31.13
3 | 0.659 | 0.01992 | -0.062 | 33.099
3.5 | 0.714 | 0.02055 | -0.063 | 34.737
4 | 0.767 | 0.02124 | -0.064 | 36.111
4.5 | 0.847 | 0.02226 | -0.067 | 38.045
5 | 0.745 | 0.04171 | -0.031 | 17.849
5.5 | 0.785 | 0.04509 | -0.029 | 17.41
6 | 0.822 | 0.04865 | -0.028 | 16.893
6.5 | 0.855 | 0.05328 | -0.028 | 16.048
7 | 0.884 | 0.05703 | -0.027 | 15.496
7.5 | 0.907 | 0.06334 | -0.026 | 14.324
8 | 0.925 | 0.06736 | -0.026 | 13.725
8.5 | 0.935 | 0.07619 | -0.024 | 12.268
9 | 0.938 | 0.085 | -0.024 | 11.032
9.5 | 0.923 | 0.09607 | -0.024 | 9.604
10 | 0.895 | 0.1078 | -0.023 | 8.304
10.5 | 0.856 | 0.12373 | -0.023 | 6.92
11 | 0.806 | 0.13737 | -0.021 | 5.865
11.5 | 0.745 | 0.16183 | -0.021 | 4.605
12 | 0.676 | 0.19677 | -0.02 | 3.434
12.5 | 0.599 | 0.21357 | -0.02 | 2.805
13 | 0.516 | 0.2572 | -0.021 | 2.007
13.5 | 0.428 | 0.28283 | -0.022 | 1.513
14 | 0.333 | 0.34841 | -0.023 | 0.955

## 6. Re 50k Mach 0.25 (2)
BIGFOIL.COM POLAR EXPORT
NACA65-411 a=0.6
NACA65-411 a=0.6 |  |  |  | Cl Max: | 1.115 | at alpha= | 9.5 | deg
XFOIL ncrit=9 |  |  |  | L/D Max: | 24.3314 | at alpha= | 7.5 | deg
Re: | 50000 |  |  | Cd Min: | 0.25372 | at alpha= | -19.5 | deg
Mach: | 0.25 |  |  | Cl=0 at alpha= | 1.0903 | deg
|  |  |  | @ Cl=0.1, Cd= | 0.033291
|  |  |  | @ Cl=0.4, Cd= | 0.053992
|  |  |  | @ Cl=0.6, Cd= | 0.058925
alpha (deg) | Cl | Cd | Cm | Cl/Cd
-20 | -0.656 | 0.24936 | 0.0276 | -2.6307
-19.5 | -0.652 | 0.25372 | 0.0208 | -2.5698
-19 | -0.6146 | 0.23218 | 0.0202 | -2.6471
-18.5 | -0.5962 | 0.22607 | 0.0159 | -2.6372
-18 | -0.5859 | 0.22441 | 0.0101 | -2.6108
-17.5 | -0.5649 | 0.2149 | 0.0065 | -2.6287
-17 | -0.5422 | 0.20624 | 0.0037 | -2.629
-16.5 | -0.5312 | 0.20268 | -0.0014 | -2.6209
-16 | -0.5113 | 0.194 | -0.0047 | -2.6356
-15.5 | -0.4942 | 0.18762 | -0.0081 | -2.634
-15 | -0.4822 | 0.18167 | -0.0122 | -2.6543
-14.5 | -0.4628 | 0.17416 | -0.0149 | -2.6573
-14 | -0.451 | 0.16774 | -0.0185 | -2.6887
-13.5 | -0.4388 | 0.16197 | -0.0216 | -2.7091
-13 | -0.4191 | 0.15354 | -0.0238 | -2.7296
-12.5 | -0.4086 | 0.14715 | -0.0266 | -2.7768
-12 | -0.4017 | 0.14139 | -0.0295 | -2.8411
-11.5 | -0.3925 | 0.13505 | -0.0318 | -2.9063
-11 | -0.3787 | 0.12804 | -0.0333 | -2.9577
-10.5 | -0.364 | 0.12125 | -0.0344 | -3.0021
-10 | -0.3634 | 0.11624 | -0.0358 | -3.1263
-9.5 | -0.3483 | 0.10956 | -0.0352 | -3.1791
-9 | -0.3454 | 0.10459 | -0.0334 | -3.3024
-8.5 | -0.353 | 0.10078 | -0.0288 | -3.5027
-8 | -0.374 | 0.09834 | -0.0219 | -3.8031
-7.5 | -0.3865 | 0.09531 | -0.0147 | -4.0552
-7 | -0.42 | 0.09404 | -0.0063 | -4.4662
-6.5 | -0.4015 | 0.08848 | -0.0003 | -4.5377
-6 | -0.3994 | 0.08482 | 0.0073 | -4.7088
-5.5 | -0.3791 | 0.07977 | 0.0131 | -4.7524
-4 | -0.4698 | 0.0471 | -0.0329 | -9.9745
-3.5 | -0.4216 | 0.04131 | -0.0334 | -10.2058
-3 | -0.3713 | 0.03711 | -0.0328 | -10.0054
-2.5 | -0.3212 | 0.03398 | -0.0316 | -9.4526
-2 | -0.2733 | 0.03177 | -0.03 | -8.6025
-1.5 | -0.2254 | 0.03026 | -0.0278 | -7.4488
-1 | -0.1757 | 0.02882 | -0.0272 | -6.0965
-0.5 | -0.1328 | 0.02605 | -0.0222 | -5.0979
0 | -0.0905 | 0.02699 | -0.0217 | -3.3531
0.5 | -0.0487 | 0.02807 | -0.0213 | -1.7349
1 | -0.0073 | 0.0293 | -0.0211 | -0.24915
1.5 | 0.0331 | 0.03066 | -0.0209 | 1.0796
2 | 0.0732 | 0.03216 | -0.0208 | 2.2761
2.5 | 0.1123 | 0.03381 | -0.0208 | 3.3215
3 | 0.1507 | 0.03563 | -0.0209 | 4.2296
3.5 | 0.1877 | 0.03762 | -0.021 | 4.9894
4 | 0.2239 | 0.03981 | -0.0212 | 5.6242
4.5 | 0.2587 | 0.04222 | -0.0216 | 6.1274
5 | 0.2921 | 0.0449 | -0.0221 | 6.5056
5.5 | 0.324 | 0.04788 | -0.0228 | 6.7669
6 | 0.4001 | 0.054 | -0.0328 | 7.4093
6.5 | 0.601 | 0.05895 | -0.0511 | 10.1951
7 | 0.8406 | 0.0431 | -0.0486 | 19.5035
7.5 | 0.8606 | 0.03537 | -0.0249 | 24.3314
8.5 | 1.0904 | 0.04835 | -0.031 | 22.5522
9 | 1.1091 | 0.05467 | -0.0262 | 20.2872
9.5 | 1.115 | 0.06243 | -0.0215 | 17.86
10 | 1.1069 | 0.07075 | -0.0171 | 15.6452
10.5 | 1.0739 | 0.07813 | -0.0121 | 13.745
11 | 0.9962 | 0.08738 | -0.0113 | 11.4008
11.5 | 0.9405 | 0.10082 | -0.0166 | 9.3285
12 | 0.8761 | 0.12153 | -0.0309 | 7.2089
12.5 | 0.841 | 0.14308 | -0.0457 | 5.8778
13 | 0.7989 | 0.16469 | -0.0651 | 4.8509
13.5 | 0.818 | 0.17337 | -0.0667 | 4.7182
14 | 0.8332 | 0.18197 | -0.069 | 4.5788
14.5 | 0.8576 | 0.19236 | -0.0707 | 4.4583

## 7. Re 50k Mach 0.50 (1)
BIGFOIL.COM POLAR EXPORT
NACA65-411 a=0.6
NACA65-411 a=0.6 |  |  |  | Cl Max: | 1.198 | at alpha= | 20 | deg
JavaFoil+Calcfoil stall+Eppler ext transition |  |  |  | L/D Max: | 35.597 | at alpha= | 4 | deg
Re: | 50000 |  |  | Cd Min: | 0.01668 | at alpha= | -0.5 | deg
Mach: | 0.5 |  |  | Cl=0 at alpha= | -2.75 | deg
|  |  |  | @ Cl=0.1, Cd= | 0.037956
|  |  |  | @ Cl=0.4, Cd= | 0.019406
|  |  |  | @ Cl=0.6, Cd= | 0.020683
alpha (deg) | Cl | Cd | Cm | Cl/Cd
-20 | -0.93 | 0.42161 | -0.024 | -2.205
-19.5 | -0.904 | 0.40074 | -0.024 | -2.255
-19 | -0.877 | 0.38378 | -0.024 | -2.286
-18.5 | -0.851 | 0.41355 | -0.024 | -2.058
-18 | -0.825 | 0.40888 | -0.025 | -2.017
-17.5 | -0.797 | 0.373 | -0.024 | -2.136
-17 | -0.77 | 0.3553 | -0.024 | -2.166
-16.5 | -0.743 | 0.34701 | -0.024 | -2.142
-16 | -0.717 | 0.34539 | -0.025 | -2.075
-15.5 | -0.69 | 0.34285 | -0.025 | -2.013
-15 | -0.663 | 0.33358 | -0.025 | -1.988
-14.5 | -0.635 | 0.31432 | -0.024 | -2.021
-14 | -0.608 | 0.28736 | -0.024 | -2.117
-13.5 | -0.582 | 0.30414 | -0.024 | -1.912
-13 | -0.555 | 0.27839 | -0.025 | -1.993
-12.5 | -0.528 | 0.27737 | -0.025 | -1.904
-12 | -0.501 | 0.29375 | -0.025 | -1.706
-11.5 | -0.474 | 0.27784 | -0.025 | -1.706
-11 | -0.446 | 0.25329 | -0.023 | -1.762
-10.5 | -0.419 | 0.23225 | -0.023 | -1.806
-10 | -0.392 | 0.23368 | -0.023 | -1.679
-9.5 | -0.365 | 0.23121 | -0.024 | -1.58
-9 | -0.338 | 0.22884 | -0.024 | -1.479
-8.5 | -0.311 | 0.22239 | -0.024 | -1.4
-8 | -0.284 | 0.20789 | -0.021 | -1.366
-7.5 | -0.257 | 0.20613 | -0.021 | -1.246
-7 | -0.23 | 0.19299 | -0.022 | -1.191
-6.5 | -0.203 | 0.16651 | -0.022 | -1.218
-6 | -0.246 | 0.10345 | -0.022 | -2.378
-5.5 | -0.25 | 0.07234 | -0.022 | -3.459
-5 | -0.22 | 0.05975 | -0.022 | -3.674
-4.5 | -0.178 | 0.05144 | -0.023 | -3.454
-4 | -0.13 | 0.04734 | -0.024 | -2.75
-3.5 | -0.079 | 0.04396 | -0.025 | -1.806
-3 | -0.027 | 0.04166 | -0.026 | -0.64
-2.5 | 0.027 | 0.03974 | -0.027 | 0.688
-2 | 0.082 | 0.03829 | -0.028 | 2.143
-1.5 | 0.137 | 0.03727 | -0.029 | 3.681
-1 | 0.193 | 0.03637 | -0.032 | 5.306
-0.5 | 0.308 | 0.01668 | -0.065 | 18.459
0 | 0.355 | 0.01923 | -0.066 | 18.477
0.5 | 0.419 | 0.01948 | -0.066 | 21.522
1 | 0.483 | 0.01984 | -0.067 | 24.359
1.5 | 0.547 | 0.02031 | -0.068 | 26.944
2 | 0.611 | 0.02076 | -0.068 | 29.421
2.5 | 0.671 | 0.02172 | -0.069 | 30.895
3 | 0.732 | 0.02239 | -0.069 | 32.7
3.5 | 0.791 | 0.02321 | -0.07 | 34.107
4 | 0.876 | 0.0246 | -0.073 | 35.597
4.5 | 0.776 | 0.04123 | -0.034 | 18.827
5 | 0.819 | 0.04471 | -0.032 | 18.31
5.5 | 0.855 | 0.04886 | -0.03 | 17.489
6 | 0.875 | 0.05515 | -0.029 | 15.874
6.5 | 0.871 | 0.0624 | -0.028 | 13.964
7 | 0.801 | 0.08208 | -0.024 | 9.754
7.5 | 0.548 | 0.15999 | -0.025 | 3.423
8 | 0.574 | 0.18194 | -0.03 | 3.157
8.5 | 0.601 | 0.18607 | -0.03 | 3.228
9 | 0.627 | 0.20778 | -0.03 | 3.015
9.5 | 0.653 | 0.22767 | -0.035 | 2.87
10 | 0.68 | 0.21105 | -0.035 | 3.22
10.5 | 0.706 | 0.21539 | -0.036 | 3.275
11 | 0.731 | 0.2371 | -0.036 | 3.085
11.5 | 0.758 | 0.26113 | -0.039 | 2.903
12 | 0.784 | 0.27777 | -0.04 | 2.823
12.5 | 0.81 | 0.28122 | -0.04 | 2.88
13 | 0.835 | 0.3007 | -0.041 | 2.778
13.5 | 0.862 | 0.30287 | -0.042 | 2.844
14 | 0.888 | 0.32998 | -0.045 | 2.692
14.5 | 0.914 | 0.32936 | -0.045 | 2.774
15 | 0.939 | 0.33703 | -0.046 | 2.786
15.5 | 0.967 | 0.3625 | -0.049 | 2.668
16 | 0.992 | 0.36116 | -0.05 | 2.747
16.5 | 1.017 | 0.37208 | -0.05 | 2.734
17 | 1.042 | 0.3708 | -0.051 | 2.811
17.5 | 1.07 | 0.40823 | -0.053 | 2.622
18 | 1.095 | 0.43398 | -0.054 | 2.524
18.5 | 1.12 | 0.42445 | -0.054 | 2.638
19 | 1.145 | 0.42294 | -0.055 | 2.707
19.5 | 1.17 | 0.45004 | -0.056 | 2.6
20 | 1.198 | 0.45593 | -0.058 | 2.627

## 8. Re 50k Mach 0.50 (2)
BIGFOIL.COM POLAR EXPORT
NACA65-411 a=0.6
NACA65-411 a=0.6 |  |  |  | Cl Max: | 1.1028 | at alpha= | 20 | deg
XFOIL ncrit=9 |  |  |  | L/D Max: | 22.8093 | at alpha= | 7 | deg
Re: | 50000 |  |  | Cd Min: | 0.29948 | at alpha= | 20 | deg
Mach: | 0.5 |  |  | Cl=0 at alpha= | 1.3725 | deg
|  |  |  | @ Cl=0.1, Cd= | 0.036394
|  |  |  | @ Cl=0.4, Cd= | 0.053497
|  |  |  | @ Cl=0.6, Cd= | 0.061989
alpha (deg) | Cl | Cd | Cm | Cl/Cd
-20 | -0.7002 | 0.26528 | 0.0346 | -2.6395
-19.5 | -0.6788 | 0.25944 | 0.0286 | -2.6164
-19 | -0.6665 | 0.26076 | 0.0212 | -2.556
-18.5 | -0.6325 | 0.24274 | 0.0184 | -2.6057
-18 | -0.6089 | 0.23473 | 0.0137 | -2.594
-17.5 | -0.5934 | 0.23192 | 0.0072 | -2.5586
-17 | -0.5662 | 0.22031 | 0.0034 | -2.57
-16.5 | -0.5435 | 0.21271 | -0.001 | -2.5551
-16 | -0.5267 | 0.20703 | -0.0065 | -2.5441
-15.5 | -0.5007 | 0.19772 | -0.0099 | -2.5324
-15 | -0.4854 | 0.19202 | -0.015 | -2.5279
-14.5 | -0.4613 | 0.1834 | -0.0184 | -2.5153
-14 | -0.4413 | 0.17559 | -0.0222 | -2.5132
-13.5 | -0.4344 | 0.17226 | -0.0269 | -2.5218
-13 | -0.4111 | 0.16328 | -0.0296 | -2.5178
-12.5 | -0.3929 | 0.15575 | -0.0324 | -2.5226
-12 | -0.3738 | 0.14809 | -0.035 | -2.5241
-11.5 | -0.3604 | 0.14152 | -0.0374 | -2.5466
-11 | -0.3536 | 0.13611 | -0.0396 | -2.5979
-10.5 | -0.3425 | 0.12949 | -0.0408 | -2.645
-10 | -0.3313 | 0.12342 | -0.0402 | -2.6843
-9.5 | -0.325 | 0.11783 | -0.0376 | -2.7582
-9 | -0.357 | 0.11733 | -0.0322 | -3.0427
-8.5 | -0.355 | 0.11211 | -0.0265 | -3.1665
-8 | -0.3632 | 0.1083 | -0.0208 | -3.3536
-7.5 | -0.3848 | 0.10596 | -0.0143 | -3.6316
-7 | -0.3765 | 0.10041 | -0.0091 | -3.7496
-6.5 | -0.3837 | 0.09685 | -0.0024 | -3.9618
-6 | -0.3749 | 0.09176 | 0.0032 | -4.0857
-5.5 | -0.3785 | 0.08755 | 0.009 | -4.3232
-4.5 | -0.5542 | 0.07009 | -0.0219 | -7.907
-4 | -0.5348 | 0.06084 | -0.0266 | -8.7903
-3.5 | -0.5021 | 0.05287 | -0.0304 | -9.4969
-3 | -0.4539 | 0.04607 | -0.0332 | -9.8524
-2.5 | -0.401 | 0.04094 | -0.0335 | -9.7948
-2 | -0.3432 | 0.03737 | -0.0331 | -9.1838
-1.5 | -0.2882 | 0.0346 | -0.0316 | -8.3295
-1 | -0.2325 | 0.03297 | -0.0293 | -7.0519
-0.5 | -0.1759 | 0.03166 | -0.0284 | -5.5559
0 | -0.1299 | 0.02885 | -0.0225 | -4.5026
0.5 | -0.0815 | 0.03 | -0.0218 | -2.7167
1 | -0.0342 | 0.03134 | -0.0216 | -1.0913
1.5 | 0.0117 | 0.03285 | -0.0215 | 0.35616
2 | 0.0568 | 0.03455 | -0.0215 | 1.644
2.5 | 0.1006 | 0.03642 | -0.0216 | 2.7622
3 | 0.1433 | 0.0385 | -0.0218 | 3.7221
3.5 | 0.1844 | 0.04079 | -0.0221 | 4.5207
4 | 0.2243 | 0.04333 | -0.0225 | 5.1766
4.5 | 0.2624 | 0.04614 | -0.0231 | 5.687
5 | 0.2989 | 0.04927 | -0.0239 | 6.0666
5.5 | 0.5144 | 0.05828 | -0.0494 | 8.8264
6 | 0.5798 | 0.06134 | -0.0507 | 9.4522
6.5 | 0.6548 | 0.06375 | -0.0514 | 10.2714
7 | 0.872 | 0.03823 | -0.0225 | 22.8093
7.5 | 0.8946 | 0.04321 | -0.0161 | 20.7035
8 | 1.0042 | 0.04898 | -0.014 | 20.5022
8.5 | 1.0182 | 0.05644 | -0.0108 | 18.0404
9 | 1.0107 | 0.06482 | -0.0085 | 15.5924
9.5 | 0.9765 | 0.07447 | -0.0086 | 13.1127
10 | 0.9402 | 0.08593 | -0.0119 | 10.9415
10.5 | 0.8945 | 0.10031 | -0.0201 | 8.9174
11 | 0.8567 | 0.11759 | -0.0322 | 7.2855
11.5 | 0.8512 | 0.13113 | -0.0393 | 6.4913
12 | 0.843 | 0.14513 | -0.0481 | 5.8086
12.5 | 0.8474 | 0.15833 | -0.0554 | 5.3521
13.5 | 0.8488 | 0.18767 | -0.0771 | 4.5228
14 | 0.8626 | 0.19561 | -0.0808 | 4.4098
14.5 | 0.8839 | 0.20515 | -0.0842 | 4.3086
15 | 0.9067 | 0.21507 | -0.0876 | 4.2158
15.5 | 0.9223 | 0.22274 | -0.0918 | 4.1407
16 | 0.9381 | 0.23003 | -0.0963 | 4.0782
16.5 | 0.9596 | 0.23917 | -0.1003 | 4.0122
17 | 0.9858 | 0.25039 | -0.1037 | 3.9371
17.5 | 1.0108 | 0.26117 | -0.1074 | 3.8703
18 | 1.0222 | 0.26539 | -0.1136 | 3.8517
18.5 | 1.0395 | 0.27276 | -0.1192 | 3.811
19 | 1.0637 | 0.28349 | -0.1236 | 3.7522
19.5 | 1.0843 | 0.29159 | -0.1286 | 3.7186
20 | 1.1028 | 0.29948 | -0.1347 | 3.6824

## 9. Re 100k Mach 0.00 (1)
BIGFOIL.COM POLAR EXPORT
NACA65-411 a=0.6
NACA65-411 a=0.6 |  |  |  | Cl Max: | 0.962 | at alpha= | 9.5 | deg
JavaFoil+Calcfoil stall+Eppler ext transition |  |  |  | L/D Max: | 51.489 | at alpha= | 4 | deg
Re: | 100000 |  |  | Cd Min: | 0.01201 | at alpha= | -0.5 | deg
Mach: | 0 |  |  | Cl=0 at alpha= | -2.7553 | deg
|  |  |  | @ Cl=0.1, Cd= | 0.026099
|  |  |  | @ Cl=0.4, Cd= | 0.013021
|  |  |  | @ Cl=0.6, Cd= | 0.013653
alpha (deg) | Cl | Cd | Cm | Cl/Cd
-17 | -0.37 | 0.31853 | -0.013 | -1.161
-16.5 | -0.388 | 0.2834 | -0.013 | -1.369
-16 | -0.406 | 0.26276 | -0.013 | -1.546
-15.5 | -0.425 | 0.2491 | -0.013 | -1.705
-15 | -0.443 | 0.22611 | -0.014 | -1.96
-14.5 | -0.461 | 0.20981 | -0.014 | -2.196
-14 | -0.478 | 0.19443 | -0.014 | -2.457
-13.5 | -0.493 | 0.17248 | -0.015 | -2.86
-13 | -0.507 | 0.16101 | -0.015 | -3.149
-12.5 | -0.518 | 0.14874 | -0.015 | -3.484
-12 | -0.525 | 0.13905 | -0.016 | -3.774
-11.5 | -0.525 | 0.12301 | -0.016 | -4.27
-11 | -0.523 | 0.11029 | -0.017 | -4.739
-10.5 | -0.516 | 0.103 | -0.017 | -5.014
-10 | -0.506 | 0.09529 | -0.018 | -5.315
-9.5 | -0.492 | 0.08603 | -0.018 | -5.724
-9 | -0.475 | 0.07921 | -0.018 | -5.991
-8.5 | -0.453 | 0.07365 | -0.019 | -6.146
-8 | -0.427 | 0.06807 | -0.019 | -6.271
-7.5 | -0.397 | 0.06246 | -0.019 | -6.363
-7 | -0.365 | 0.05746 | -0.02 | -6.345
-6.5 | -0.329 | 0.05408 | -0.02 | -6.078
-6 | -0.29 | 0.04977 | -0.02 | -5.83
-5.5 | -0.249 | 0.04679 | -0.021 | -5.312
-5 | -0.206 | 0.04388 | -0.021 | -4.683
-4.5 | -0.161 | 0.04156 | -0.022 | -3.88
-4 | -0.116 | 0.03952 | -0.023 | -2.937
-3.5 | -0.07 | 0.03751 | -0.024 | -1.867
-3 | -0.023 | 0.03604 | -0.025 | -0.647
-2.5 | 0.024 | 0.03486 | -0.025 | 0.684
-2 | 0.071 | 0.03385 | -0.026 | 2.108
-1.5 | 0.148 | 0.01327 | -0.057 | 11.145
-1 | 0.207 | 0.01322 | -0.058 | 15.676
-0.5 | 0.267 | 0.01201 | -0.058 | 22.222
0 | 0.316 | 0.01276 | -0.059 | 24.763
0.5 | 0.373 | 0.01292 | -0.059 | 28.844
1 | 0.429 | 0.01313 | -0.06 | 32.671
1.5 | 0.485 | 0.01306 | -0.06 | 37.137
2 | 0.541 | 0.01335 | -0.061 | 40.54
2.5 | 0.596 | 0.01364 | -0.061 | 43.661
3 | 0.651 | 0.01382 | -0.062 | 47.093
3.5 | 0.704 | 0.01425 | -0.062 | 49.403
4 | 0.757 | 0.0147 | -0.063 | 51.489
4.5 | 0.827 | 0.01815 | -0.065 | 45.55
5 | 0.878 | 0.01894 | -0.066 | 46.34
5.5 | 0.766 | 0.0404 | -0.033 | 18.961
6 | 0.802 | 0.0436 | -0.029 | 18.387
6.5 | 0.836 | 0.04706 | -0.028 | 17.77
7 | 0.868 | 0.05037 | -0.027 | 17.237
7.5 | 0.897 | 0.05426 | -0.026 | 16.525
8 | 0.921 | 0.05822 | -0.026 | 15.825
8.5 | 0.942 | 0.06322 | -0.026 | 14.896
9 | 0.958 | 0.06935 | -0.025 | 13.809
9.5 | 0.962 | 0.07471 | -0.024 | 12.882
10 | 0.961 | 0.08227 | -0.024 | 11.676
10.5 | 0.953 | 0.08794 | -0.023 | 10.832
11 | 0.939 | 0.09561 | -0.023 | 9.817
11.5 | 0.919 | 0.10905 | -0.022 | 8.429
12 | 0.895 | 0.11654 | -0.023 | 7.681
12.5 | 0.867 | 0.12329 | -0.022 | 7.033
13 | 0.836 | 0.13702 | -0.022 | 6.101
13.5 | 0.802 | 0.14793 | -0.022 | 5.424
14 | 0.767 | 0.1671 | -0.022 | 4.592
14.5 | 0.731 | 0.17192 | -0.022 | 4.253

## 10. Re 100k Mach 0.00 (2)
BIGFOIL.COM POLAR EXPORT
NACA65-411 a=0.6
NACA65-411 a=0.6 |  |  |  | Cl Max: | 1.1542 | at alpha= | 9.5 | deg
XFOIL ncrit=9 |  |  |  | L/D Max: | 49.1942 | at alpha= | 6 | deg
Re: | 100000 |  |  | Cd Min: | 0.05745 | at alpha= | 10 | deg
Mach: | 0 |  |  | Cl=0 at alpha= | -99 | deg
|  |  |  | @ Cl=0.1, Cd= | 0.02475
|  |  |  | @ Cl=0.4, Cd= | 0.03068
|  |  |  | @ Cl=0.6, Cd= | 0.035275
alpha (deg) | Cl | Cd | Cm | Cl/Cd
0 | 0.1856 | 0.02475 | -0.0651 | 7.499
0.5 | 0.2188 | 0.02581 | -0.0628 | 8.4773
1 | 0.2759 | 0.02687 | -0.0643 | 10.268
1.5 | 0.3138 | 0.02804 | -0.0628 | 11.1912
2 | 0.3509 | 0.02932 | -0.0612 | 11.9679
2.5 | 0.3963 | 0.03059 | -0.0608 | 12.9552
3 | 0.4465 | 0.03181 | -0.061 | 14.0365
3.5 | 0.4961 | 0.033 | -0.061 | 15.0333
4 | 0.5425 | 0.03418 | -0.0605 | 15.8719
4.5 | 0.5923 | 0.03522 | -0.0602 | 16.8171
5 | 0.6551 | 0.03567 | -0.061 | 18.3656
5.5 | 0.721 | 0.0354 | -0.0612 | 20.3672
6 | 0.9219 | 0.01874 | -0.0618 | 49.1942
6.5 | 0.8956 | 0.02083 | -0.0458 | 42.9957
7 | 0.8898 | 0.02466 | -0.0374 | 36.0827
7.5 | 0.9108 | 0.02779 | -0.0328 | 32.7744
8 | 0.983 | 0.03151 | -0.0344 | 31.1964
8.5 | 1.0627 | 0.03643 | -0.0368 | 29.171
9 | 1.1226 | 0.04459 | -0.0379 | 25.176
9.5 | 1.1542 | 0.04987 | -0.0338 | 23.1442
10 | 1.1514 | 0.05745 | -0.0266 | 20.0418

## 11. Re 100k Mach 0.10 (1)
BIGFOIL.COM POLAR EXPORT
NACA65-411 a=0.6
NACA65-411 a=0.6 |  |  |  | Cl Max: | 0.959 | at alpha= | 9.5 | deg
JavaFoil+Calcfoil stall+Eppler ext transition |  |  |  | L/D Max: | 51.395 | at alpha= | 4 | deg
Re: | 100000 |  |  | Cd Min: | 0.01202 | at alpha= | -0.5 | deg
Mach: | 0.1 |  |  | Cl=0 at alpha= | -2.7553 | deg
|  |  |  | @ Cl=0.1, Cd= | 0.026389
|  |  |  | @ Cl=0.4, Cd= | 0.013047
|  |  |  | @ Cl=0.6, Cd= | 0.013694
alpha (deg) | Cl | Cd | Cm | Cl/Cd
-16.5 | -0.344 | 0.32573 | -0.013 | -1.055
-16 | -0.364 | 0.2971 | -0.014 | -1.226
-15.5 | -0.385 | 0.26643 | -0.014 | -1.446
-15 | -0.406 | 0.24257 | -0.014 | -1.675
-14.5 | -0.427 | 0.22356 | -0.014 | -1.91
-14 | -0.447 | 0.20171 | -0.014 | -2.216
-13.5 | -0.466 | 0.18515 | -0.015 | -2.516
-13 | -0.483 | 0.16477 | -0.015 | -2.931
-12.5 | -0.498 | 0.15936 | -0.015 | -3.124
-12 | -0.507 | 0.14208 | -0.016 | -3.571
-11.5 | -0.511 | 0.12894 | -0.016 | -3.962
-11 | -0.511 | 0.11671 | -0.017 | -4.379
-10.5 | -0.507 | 0.10385 | -0.017 | -4.885
-10 | -0.499 | 0.09491 | -0.017 | -5.262
-9.5 | -0.487 | 0.08686 | -0.018 | -5.612
-9 | -0.471 | 0.08156 | -0.018 | -5.778
-8.5 | -0.451 | 0.07426 | -0.019 | -6.068
-8 | -0.426 | 0.0684 | -0.019 | -6.227
-7.5 | -0.397 | 0.06346 | -0.019 | -6.26
-7 | -0.365 | 0.05807 | -0.02 | -6.286
-6.5 | -0.329 | 0.05428 | -0.02 | -6.069
-6 | -0.291 | 0.05017 | -0.021 | -5.8
-5.5 | -0.249 | 0.0471 | -0.021 | -5.296
-5 | -0.206 | 0.04409 | -0.021 | -4.679
-4.5 | -0.162 | 0.04161 | -0.022 | -3.892
-4 | -0.117 | 0.03964 | -0.023 | -2.941
-3.5 | -0.07 | 0.0376 | -0.024 | -1.871
-3 | -0.023 | 0.03606 | -0.025 | -0.65
-2.5 | 0.024 | 0.0349 | -0.025 | 0.686
-2 | 0.072 | 0.03388 | -0.026 | 2.116
-1.5 | 0.149 | 0.01328 | -0.058 | 11.197
-1 | 0.208 | 0.01323 | -0.058 | 15.75
-0.5 | 0.268 | 0.01202 | -0.059 | 22.318
0 | 0.317 | 0.01277 | -0.059 | 24.846
0.5 | 0.374 | 0.01296 | -0.06 | 28.88
1 | 0.431 | 0.01315 | -0.06 | 32.773
1.5 | 0.487 | 0.01337 | -0.061 | 36.458
2 | 0.544 | 0.0134 | -0.061 | 40.594
2.5 | 0.599 | 0.01369 | -0.062 | 43.729
3 | 0.654 | 0.01389 | -0.062 | 47.043
3.5 | 0.708 | 0.01432 | -0.063 | 49.422
4 | 0.76 | 0.01479 | -0.063 | 51.395
4.5 | 0.83 | 0.01825 | -0.066 | 45.509
5 | 0.881 | 0.01904 | -0.066 | 46.286
5.5 | 0.768 | 0.04063 | -0.032 | 18.913
6 | 0.804 | 0.0439 | -0.028 | 18.325
6.5 | 0.839 | 0.04692 | -0.028 | 17.889
7 | 0.871 | 0.05077 | -0.027 | 17.153
7.5 | 0.899 | 0.05483 | -0.026 | 16.393
8 | 0.923 | 0.05855 | -0.026 | 15.757
8.5 | 0.942 | 0.06473 | -0.026 | 14.55
9 | 0.956 | 0.06905 | -0.025 | 13.847
9.5 | 0.959 | 0.07648 | -0.024 | 12.536
10 | 0.954 | 0.08249 | -0.023 | 11.566
10.5 | 0.943 | 0.08897 | -0.023 | 10.596
11 | 0.925 | 0.09731 | -0.023 | 9.506
11.5 | 0.901 | 0.10871 | -0.022 | 8.293
12 | 0.873 | 0.11645 | -0.023 | 7.496
12.5 | 0.84 | 0.13 | -0.022 | 6.463
13 | 0.804 | 0.14507 | -0.022 | 5.544
13.5 | 0.766 | 0.16546 | -0.021 | 4.629
14 | 0.726 | 0.17491 | -0.022 | 4.153
14.5 | 0.686 | 0.19292 | -0.022 | 3.556

## 12. Re 100k Mach 0.10 (2)
BIGFOIL.COM POLAR EXPORT
NACA65-411 a=0.6
NACA65-411 a=0.6 |  |  |  | Cl Max: | 1.1537 | at alpha= | 9.5 | deg
XFOIL ncrit=9 |  |  |  | L/D Max: | 48.8653 | at alpha= | 6 | deg
Re: | 100000 |  |  | Cd Min: | 0.24874 | at alpha= | -20 | deg
Mach: | 0.1 |  |  | Cl=0 at alpha= | -1.9021 | deg
|  |  |  | @ Cl=0.1, Cd= | 0.023458
|  |  |  | @ Cl=0.4, Cd= | 0.030831
|  |  |  | @ Cl=0.6, Cd= | 0.035359
alpha (deg) | Cl | Cd | Cm | Cl/Cd
-20 | -0.6533 | 0.24874 | 0.0268 | -2.6264
-19 | -0.6088 | 0.22702 | 0.0212 | -2.6817
-18.5 | -0.5902 | 0.2203 | 0.0175 | -2.6791
-18 | -0.5726 | 0.21389 | 0.0136 | -2.6771
-17.5 | -0.5554 | 0.20758 | 0.0093 | -2.6756
-17 | -0.5423 | 0.20316 | 0.004 | -2.6693
-16.5 | -0.541 | 0.20261 | -0.0026 | -2.6702
-16 | -0.5094 | 0.18786 | -0.0033 | -2.7116
-15.5 | -0.4905 | 0.18065 | -0.006 | -2.7152
-15 | -0.4752 | 0.17408 | -0.0097 | -2.7298
-14.5 | -0.4671 | 0.16917 | -0.0149 | -2.7611
-14 | -0.4715 | 0.16661 | -0.0218 | -2.83
-13.5 | -0.4399 | 0.1537 | -0.0215 | -2.8621
-13 | -0.4222 | 0.1464 | -0.0236 | -2.8839
-12.5 | -0.4206 | 0.14125 | -0.0291 | -2.9777
-12 | -0.4296 | 0.13717 | -0.0369 | -3.1319
-11.5 | -0.3913 | 0.12562 | -0.0336 | -3.1149
-11 | -0.3905 | 0.11968 | -0.0389 | -3.2629
-10.5 | -0.4124 | 0.11522 | -0.0491 | -3.5792
-10 | -0.3691 | 0.10512 | -0.0434 | -3.5112
-9.5 | -0.3926 | 0.10045 | -0.0503 | -3.9084
-9 | -0.4465 | 0.09977 | -0.0443 | -4.4753
-8.5 | -0.4334 | 0.09407 | -0.0357 | -4.6072
-8 | -0.4731 | 0.09173 | -0.0304 | -5.1575
-7.5 | -0.5029 | 0.0825 | -0.054 | -6.0958
-7 | -0.4724 | 0.07309 | -0.056 | -6.4633
-6.5 | -0.4449 | 0.06632 | -0.057 | -6.7084
-5 | -0.375 | 0.05034 | -0.0588 | -7.4493
-4.5 | -0.2981 | 0.03733 | -0.067 | -7.9855
-4 | -0.2431 | 0.03274 | -0.0653 | -7.4252
-3.5 | -0.1871 | 0.03007 | -0.0654 | -6.2221
-3 | -0.1344 | 0.02752 | -0.0651 | -4.8837
-2.5 | -0.0804 | 0.02632 | -0.0649 | -3.0547
-2 | -0.0345 | 0.02529 | -0.0638 | -1.3642
-1.5 | 0.1417 | 0.02289 | -0.08 | 6.1905
-1 | 0.1175 | 0.02324 | -0.0694 | 5.0559
-0.5 | 0.1437 | 0.02397 | -0.0662 | 5.995
0 | 0.1882 | 0.02484 | -0.0657 | 7.5765
0.5 | 0.2186 | 0.02591 | -0.0629 | 8.4369
1 | 0.2675 | 0.02702 | -0.0631 | 9.9001
1.5 | 0.317 | 0.02814 | -0.0633 | 11.2651
2 | 0.3523 | 0.02943 | -0.0614 | 11.9708
2.5 | 0.3958 | 0.03072 | -0.0607 | 12.8841
3 | 0.4436 | 0.03198 | -0.0606 | 13.8712
3.5 | 0.4921 | 0.0332 | -0.0604 | 14.8223
4 | 0.5412 | 0.03437 | -0.0602 | 15.7463
4.5 | 0.5948 | 0.03533 | -0.0603 | 16.8356
5 | 0.6611 | 0.0357 | -0.0614 | 18.5182
5.5 | 0.8077 | 0.02927 | -0.0662 | 27.5948
6 | 0.9216 | 0.01886 | -0.061 | 48.8653
6.5 | 0.8928 | 0.02123 | -0.0448 | 42.0537
7 | 0.8891 | 0.02494 | -0.0366 | 35.6496
7.5 | 0.9118 | 0.02807 | -0.0322 | 32.4831
8 | 0.9866 | 0.03185 | -0.0339 | 30.9765
8.5 | 1.0671 | 0.03699 | -0.0363 | 28.8483
9 | 1.1249 | 0.04522 | -0.0371 | 24.8762
9.5 | 1.1537 | 0.05058 | -0.0327 | 22.8094
10 | 1.1474 | 0.05809 | -0.0253 | 19.7521
10.5 | 1.1237 | 0.06792 | -0.018 | 16.5445
11 | 0.9977 | 0.06776 | -0.0067 | 14.724
12 | 0.8677 | 0.12707 | -0.0388 | 6.8285
12.5 | 0.8764 | 0.13658 | -0.04 | 6.4168
13 | 0.8728 | 0.14651 | -0.0435 | 5.9573
13.5 | 0.8709 | 0.15596 | -0.0473 | 5.5841
14 | 0.8768 | 0.16489 | -0.0502 | 5.3175
14.5 | 0.8656 | 0.17357 | -0.0576 | 4.987

## 13. Re 100k Mach 0.25 (1)
BIGFOIL.COM POLAR EXPORT
NACA65-411 a=0.6
NACA65-411 a=0.6 |  |  |  | Cl Max: | 0.938 | at alpha= | 9 | deg
JavaFoil+Calcfoil stall+Eppler ext transition |  |  |  | L/D Max: | 51.275 | at alpha= | 4 | deg
Re: | 100000 |  |  | Cd Min: | 0.01211 | at alpha= | -0.5 | deg
Mach: | 0.25 |  |  | Cl=0 at alpha= | -2.7551 | deg
|  |  |  | @ Cl=0.1, Cd= | 0.027227
|  |  |  | @ Cl=0.4, Cd= | 0.27476
|  |  |  | @ Cl=0.6, Cd= | 0.27476
alpha (deg) | Cl | Cd | Cm | Cl/Cd
-14.5 | -0.067 | 0.30969 | -0.017 | -0.216
-14 | -0.115 | 0.56732 | -0.016 | -0.203
-13.5 | -0.199 | 0.38971 | -0.015 | -0.511
-13 | -0.258 | 0.30924 | -0.016 | -0.835
-12.5 | -0.309 | 0.24477 | -0.016 | -1.264
-12 | -0.351 | 0.19936 | -0.015 | -1.76
-11.5 | -0.382 | 0.17225 | -0.016 | -2.218
-11 | -0.407 | 0.1436 | -0.016 | -2.836
-10.5 | -0.426 | 0.12831 | -0.017 | -3.321
-10 | -0.438 | 0.11494 | -0.018 | -3.812
-9.5 | -0.443 | 0.10018 | -0.018 | -4.422
-9 | -0.441 | 0.09081 | -0.018 | -4.852
-8.5 | -0.431 | 0.08113 | -0.019 | -5.315
-8 | -0.415 | 0.07343 | -0.019 | -5.653
-7.5 | -0.393 | 0.06701 | -0.02 | -5.861
-7 | -0.365 | 0.06046 | -0.02 | -6.034
-6.5 | -0.332 | 0.05648 | -0.021 | -5.879
-6 | -0.295 | 0.05164 | -0.021 | -5.713
-5.5 | -0.254 | 0.04796 | -0.021 | -5.292
-5 | -0.211 | 0.04465 | -0.022 | -4.715
-4.5 | -0.166 | 0.04237 | -0.022 | -3.909
-4 | -0.119 | 0.03983 | -0.023 | -2.997
-3.5 | -0.072 | 0.03788 | -0.024 | -1.904
-3 | -0.024 | 0.03637 | -0.025 | -0.662
-2.5 | 0.025 | 0.03509 | -0.026 | 0.701
-2 | 0.074 | 0.03402 | -0.027 | 2.165
-1.5 | 0.153 | 0.01338 | -0.059 | 11.413
-1 | 0.214 | 0.01329 | -0.06 | 16.102
-0.5 | 0.276 | 0.01211 | -0.06 | 22.757
0 | 0.325 | 0.01297 | -0.061 | 25.092
0.5 | 0.384 | 0.01317 | -0.061 | 29.126
1 | 0.442 | 0.0134 | -0.062 | 32.958
1.5 | 0.5 | 0.01365 | -0.062 | 36.596
2 | 0.558 | 0.01365 | -0.063 | 40.879
2.5 | 0.614 | 0.01398 | -0.063 | 43.903
3 | 0.67 | 0.01424 | -0.064 | 47.07
3.5 | 0.725 | 0.01467 | -0.064 | 49.433
4 | 0.779 | 0.01519 | -0.065 | 51.275
4.5 | 0.85 | 0.01882 | -0.067 | 45.19
5 | 0.902 | 0.01965 | -0.068 | 45.899
5.5 | 0.786 | 0.04129 | -0.03 | 19.027
6 | 0.822 | 0.04453 | -0.029 | 18.459
6.5 | 0.855 | 0.04769 | -0.028 | 17.93
7 | 0.884 | 0.05149 | -0.027 | 17.166
7.5 | 0.907 | 0.05696 | -0.027 | 15.931
8 | 0.925 | 0.06149 | -0.027 | 15.039
8.5 | 0.935 | 0.06831 | -0.025 | 13.687
9 | 0.938 | 0.07411 | -0.024 | 12.654
9.5 | 0.923 | 0.0823 | -0.024 | 11.211
10 | 0.895 | 0.09185 | -0.023 | 9.746
10.5 | 0.856 | 0.10463 | -0.023 | 8.183
11 | 0.806 | 0.11791 | -0.022 | 6.834
11.5 | 0.745 | 0.1319 | -0.022 | 5.65
12 | 0.676 | 0.15625 | -0.021 | 4.325
12.5 | 0.599 | 0.17119 | -0.021 | 3.499
13 | 0.516 | 0.20166 | -0.022 | 2.56
13.5 | 0.428 | 0.23205 | -0.023 | 1.844
14 | 0.333 | 0.27476 | -0.024 | 1.212

## 14. Re 100k Mach 0.25 (2)
BIGFOIL.COM POLAR EXPORT
NACA65-411 a=0.6
NACA65-411 a=0.6 |  |  |  | Cl Max: | 1.1341 | at alpha= | 9.5 | deg
XFOIL ncrit=9 |  |  |  | L/D Max: | 49.9784 | at alpha= | 6 | deg
Re: | 100000 |  |  | Cd Min: | 0.23764 | at alpha= | -19.5 | deg
Mach: | 0.25 |  |  | Cl=0 at alpha= | -1.491 | deg
|  |  |  | @ Cl=0.1, Cd= | 0.023804
|  |  |  | @ Cl=0.4, Cd= | 0.031016
|  |  |  | @ Cl=0.6, Cd= | 0.036245
alpha (deg) | Cl | Cd | Cm | Cl/Cd
-19.5 | -0.636 | 0.23764 | 0.0261 | -2.6763
-19 | -0.6158 | 0.2301 | 0.0225 | -2.6762
-18.5 | -0.5967 | 0.22343 | 0.0184 | -2.6706
-18 | -0.5782 | 0.2169 | 0.0141 | -2.6657
-17.5 | -0.5608 | 0.21097 | 0.0092 | -2.6582
-17 | -0.5517 | 0.20891 | 0.0029 | -2.6409
-16.5 | -0.55 | 0.20818 | -0.0035 | -2.6419
-16 | -0.5081 | 0.1897 | -0.0027 | -2.6784
-15.5 | -0.4903 | 0.18287 | -0.0063 | -2.6811
-15 | -0.4753 | 0.1766 | -0.0106 | -2.6914
-14.5 | -0.475 | 0.17436 | -0.0172 | -2.7242
-14 | -0.4752 | 0.17079 | -0.0237 | -2.7824
-13.5 | -0.4305 | 0.15513 | -0.0214 | -2.7751
-13 | -0.417 | 0.14843 | -0.0248 | -2.8094
-12.5 | -0.4258 | 0.14554 | -0.0326 | -2.9257
-12 | -0.395 | 0.13437 | -0.032 | -2.9396
-11.5 | -0.3831 | 0.12766 | -0.0351 | -3.0009
-11 | -0.3971 | 0.12379 | -0.0436 | -3.2079
-10.5 | -0.3649 | 0.11357 | -0.0416 | -3.213
-10 | -0.3672 | 0.10798 | -0.0467 | -3.4006
-9.5 | -0.3655 | 0.10119 | -0.0479 | -3.612
-9 | -0.3838 | 0.09882 | -0.0416 | -3.8838
-8.5 | -0.433 | 0.09793 | -0.036 | -4.4215
-8 | -0.4786 | 0.09482 | -0.0378 | -5.0475
-7.5 | -0.4558 | 0.08615 | -0.0438 | -5.2908
-7 | -0.439 | 0.0775 | -0.0519 | -5.6645
-6.5 | -0.4388 | 0.06927 | -0.0615 | -6.3346
-6 | -0.4116 | 0.06306 | -0.0604 | -6.5271
-5.5 | -0.3945 | 0.05715 | -0.0629 | -6.9029
-4.5 | -0.3115 | 0.04009 | -0.0682 | -7.77
-4 | -0.2416 | 0.03419 | -0.0695 | -7.0664
-3.5 | -0.2022 | 0.03141 | -0.0666 | -6.4374
-3 | -0.1311 | 0.02841 | -0.0689 | -4.6146
-2.5 | -0.0932 | 0.02722 | -0.0657 | -3.424
-2 | -0.0315 | 0.02611 | -0.0666 | -1.2064
-1.5 | -0.0025 | 0.02365 | -0.0631 | -0.10571
-1 | 0.1372 | 0.02386 | -0.0739 | 5.7502
-0.5 | 0.1365 | 0.0245 | -0.0661 | 5.5714
0 | 0.1747 | 0.02546 | -0.0645 | 6.8617
0.5 | 0.2275 | 0.02646 | -0.0651 | 8.5979
1 | 0.2599 | 0.02764 | -0.0625 | 9.403
1.5 | 0.304 | 0.02888 | -0.0617 | 10.5263
2 | 0.3708 | 0.03003 | -0.0642 | 12.3477
2.5 | 0.409 | 0.03132 | -0.0625 | 13.0587
3 | 0.4539 | 0.03263 | -0.0617 | 13.9105
3.5 | 0.5042 | 0.03386 | -0.0615 | 14.8907
4 | 0.5603 | 0.03495 | -0.0618 | 16.0315
4.5 | 0.5995 | 0.03624 | -0.0599 | 16.5425
5 | 0.6587 | 0.03686 | -0.0598 | 17.8703
5.5 | 0.7253 | 0.03661 | -0.0596 | 19.8115
6 | 0.9266 | 0.01854 | -0.0558 | 49.9784
6.5 | 0.8816 | 0.02292 | -0.0398 | 38.4642
7 | 0.8861 | 0.02653 | -0.0331 | 33.3999
7.5 | 0.9188 | 0.02963 | -0.0292 | 31.0091
8 | 1.0108 | 0.03404 | -0.0319 | 29.6945
8.5 | 1.0846 | 0.03995 | -0.033 | 27.1489
9 | 1.1295 | 0.04793 | -0.0319 | 23.5656
9.5 | 1.1341 | 0.05375 | -0.0251 | 21.0995
10 | 1.1136 | 0.06099 | -0.0177 | 18.2587
10.5 | 1.0815 | 0.06835 | -0.0121 | 15.823
11 | 1.0466 | 0.07696 | -0.0096 | 13.5993
11.5 | 0.9819 | 0.08933 | -0.0117 | 10.9918
12.5 | 0.7331 | 0.12223 | -0.0288 | 5.9977
13 | 0.683 | 0.14411 | -0.0431 | 4.7394
13.5 | 0.6868 | 0.15104 | -0.0452 | 4.5471
14 | 0.7082 | 0.15855 | -0.0455 | 4.4667
14.5 | 0.6791 | 0.16407 | -0.0525 | 4.1391

## 15. Re 100k Mach 0.50 (1)
BIGFOIL.COM POLAR EXPORT
NACA65-411 a=0.6
NACA65-411 a=0.6 |  |  |  | Cl Max: | 1.198 | at alpha= | 20 | deg
JavaFoil+Calcfoil stall+Eppler ext transition |  |  |  | L/D Max: | 48.921 | at alpha= | 3.5 | deg
Re: | 100000 |  |  | Cd Min: | 0.01265 | at alpha= | -0.5 | deg
Mach: | 0.5 |  |  | Cl=0 at alpha= | -2.75 | deg
|  |  |  | @ Cl=0.1, Cd= | 0.034545
|  |  |  | @ Cl=0.4, Cd= | 0.014104
|  |  |  | @ Cl=0.6, Cd= | 0.015059
alpha (deg) | Cl | Cd | Cm | Cl/Cd
-20 | -0.93 | 0.33727 | -0.024 | -2.757
-19.5 | -0.904 | 0.31219 | -0.024 | -2.895
-19 | -0.877 | 0.3142 | -0.024 | -2.793
-18.5 | -0.851 | 0.31866 | -0.024 | -2.67
-18 | -0.825 | 0.314 | -0.025 | -2.626
-17.5 | -0.797 | 0.29508 | -0.024 | -2.7
-17 | -0.77 | 0.27502 | -0.024 | -2.799
-16.5 | -0.743 | 0.26786 | -0.024 | -2.774
-16 | -0.717 | 0.26525 | -0.025 | -2.702
-15.5 | -0.69 | 0.2622 | -0.025 | -2.632
-15 | -0.663 | 0.26792 | -0.025 | -2.476
-14.5 | -0.635 | 0.24236 | -0.024 | -2.622
-14 | -0.608 | 0.23275 | -0.024 | -2.614
-13.5 | -0.582 | 0.22915 | -0.024 | -2.538
-13 | -0.555 | 0.21234 | -0.025 | -2.613
-12.5 | -0.528 | 0.2105 | -0.025 | -2.508
-12 | -0.501 | 0.21868 | -0.025 | -2.291
-11.5 | -0.474 | 0.22113 | -0.025 | -2.144
-11 | -0.446 | 0.18937 | -0.023 | -2.357
-10.5 | -0.419 | 0.18468 | -0.024 | -2.271
-10 | -0.392 | 0.18265 | -0.024 | -2.148
-9.5 | -0.365 | 0.18013 | -0.024 | -2.029
-9 | -0.338 | 0.17772 | -0.024 | -1.904
-8.5 | -0.311 | 0.1722 | -0.025 | -1.808
-8 | -0.284 | 0.15945 | -0.022 | -1.78
-7.5 | -0.257 | 0.15794 | -0.022 | -1.626
-7 | -0.23 | 0.15652 | -0.022 | -1.468
-6.5 | -0.203 | 0.12883 | -0.023 | -1.574
-6 | -0.246 | 0.08176 | -0.023 | -3.008
-5.5 | -0.25 | 0.06042 | -0.022 | -4.142
-5 | -0.22 | 0.05229 | -0.023 | -4.198
-4.5 | -0.178 | 0.04612 | -0.024 | -3.854
-4 | -0.13 | 0.04247 | -0.025 | -3.066
-3.5 | -0.079 | 0.0398 | -0.025 | -1.995
-3 | -0.027 | 0.03771 | -0.027 | -0.707
-2.5 | 0.027 | 0.036 | -0.028 | 0.759
-2 | 0.082 | 0.03483 | -0.029 | 2.357
-1.5 | 0.137 | 0.03396 | -0.03 | 4.041
-1 | 0.239 | 0.01385 | -0.066 | 17.266
-0.5 | 0.308 | 0.01265 | -0.067 | 24.357
0 | 0.361 | 0.01397 | -0.067 | 25.819
0.5 | 0.425 | 0.01419 | -0.068 | 29.974
1 | 0.49 | 0.01449 | -0.068 | 33.849
1.5 | 0.555 | 0.01481 | -0.069 | 37.505
2 | 0.62 | 0.01517 | -0.07 | 40.842
2.5 | 0.68 | 0.01522 | -0.07 | 44.699
3 | 0.742 | 0.01574 | -0.071 | 47.153
3.5 | 0.802 | 0.01639 | -0.071 | 48.921
4 | 0.879 | 0.02037 | -0.074 | 43.143
4.5 | 0.934 | 0.02149 | -0.074 | 43.461
5 | 0.819 | 0.04047 | -0.033 | 20.242
5.5 | 0.855 | 0.04421 | -0.031 | 19.335
6 | 0.875 | 0.0488 | -0.03 | 17.939
6.5 | 0.871 | 0.05496 | -0.029 | 15.855
7 | 0.801 | 0.07033 | -0.025 | 11.386
7.5 | 0.548 | 0.12647 | -0.025 | 4.331
8 | 0.574 | 0.1403 | -0.03 | 4.094
8.5 | 0.601 | 0.14418 | -0.031 | 4.166
9 | 0.627 | 0.16243 | -0.03 | 3.857
9.5 | 0.654 | 0.17846 | -0.035 | 3.662
10 | 0.68 | 0.16778 | -0.035 | 4.051
10.5 | 0.706 | 0.17164 | -0.036 | 4.111
11 | 0.731 | 0.18917 | -0.036 | 3.866
11.5 | 0.758 | 0.21498 | -0.039 | 3.527
12 | 0.784 | 0.21975 | -0.04 | 3.569
12.5 | 0.81 | 0.2232 | -0.04 | 3.628
13 | 0.835 | 0.22529 | -0.041 | 3.708
13.5 | 0.862 | 0.23502 | -0.043 | 3.666
14 | 0.888 | 0.24926 | -0.045 | 3.564
14.5 | 0.914 | 0.26373 | -0.045 | 3.465
15 | 0.939 | 0.26565 | -0.046 | 3.535
15.5 | 0.967 | 0.2768 | -0.049 | 3.494
16 | 0.992 | 0.29105 | -0.05 | 3.409
16.5 | 1.017 | 0.29675 | -0.05 | 3.428
17 | 1.043 | 0.30109 | -0.051 | 3.463
17.5 | 1.07 | 0.33061 | -0.053 | 3.237
18 | 1.095 | 0.33 | -0.054 | 3.319
18.5 | 1.12 | 0.33787 | -0.054 | 3.315
19 | 1.145 | 0.34119 | -0.055 | 3.355
19.5 | 1.17 | 0.34893 | -0.056 | 3.354
20 | 1.198 | 0.35188 | -0.058 | 3.404

## 16. Re 100k Mach 0.50 (2)
BIGFOIL.COM POLAR EXPORT
NACA65-411 a=0.6
NACA65-411 a=0.6 |  |  |  | Cl Max: | 1.104 | at alpha= | 20 | deg
XFOIL ncrit=9 |  |  |  | L/D Max: | 37.7263 | at alpha= | 6 | deg
Re: | 100000 |  |  | Cd Min: | 0.29505 | at alpha= | 20 | deg
Mach: | 0.5 |  |  | Cl=0 at alpha= | -1.3113 | deg
|  |  |  | @ Cl=0.1, Cd= | 0.027484
|  |  |  | @ Cl=0.4, Cd= | 0.034379
|  |  |  | @ Cl=0.6, Cd= | 0.03964
alpha (deg) | Cl | Cd | Cm | Cl/Cd
-20 | -0.7028 | 0.26338 | 0.0379 | -2.6684
-19.5 | -0.6793 | 0.25548 | 0.0325 | -2.6589
-19 | -0.6563 | 0.24785 | 0.027 | -2.648
-18.5 | -0.6347 | 0.24192 | 0.0207 | -2.6236
-18 | -0.6203 | 0.24036 | 0.0134 | -2.5807
-17.5 | -0.5955 | 0.22942 | 0.0087 | -2.5957
-17 | -0.5652 | 0.21641 | 0.0062 | -2.6117
-16.5 | -0.542 | 0.20857 | 0.0017 | -2.5986
-16 | -0.5214 | 0.20191 | -0.0038 | -2.5823
-15.5 | -0.5128 | 0.20035 | -0.0112 | -2.5595
-15 | -0.4836 | 0.18762 | -0.0144 | -2.5776
-14.5 | -0.4567 | 0.17795 | -0.0172 | -2.5665
-14 | -0.4366 | 0.17064 | -0.0216 | -2.5586
-13.5 | -0.4301 | 0.16725 | -0.0284 | -2.5716
-13 | -0.4007 | 0.15578 | -0.0304 | -2.5722
-12.5 | -0.3828 | 0.14872 | -0.0342 | -2.574
-12 | -0.3903 | 0.14675 | -0.042 | -2.6596
-11.5 | -0.3512 | 0.13407 | -0.0418 | -2.6195
-11 | -0.3449 | 0.12865 | -0.0464 | -2.6809
-10.5 | -0.3332 | 0.12121 | -0.0488 | -2.7489
-10 | -0.3397 | 0.11748 | -0.0481 | -2.8916
-9.5 | -0.3902 | 0.11868 | -0.0441 | -3.2878
-9 | -0.3782 | 0.11186 | -0.0366 | -3.381
-8.5 | -0.3954 | 0.10741 | -0.0387 | -3.6812
-8 | -0.3963 | 0.10159 | -0.0518 | -3.901
-7.5 | -0.3821 | 0.09388 | -0.058 | -4.0701
-7 | -0.3388 | 0.08466 | -0.0584 | -4.0019
-6.5 | -0.3303 | 0.07861 | -0.0625 | -4.2018
-6 | -0.3341 | 0.07303 | -0.0654 | -4.5748
-5.5 | -0.3257 | 0.06787 | -0.0624 | -4.7989
-4.5 | -0.3288 | 0.0487 | -0.0774 | -6.7515
-4 | -0.2933 | 0.04223 | -0.0764 | -6.9453
-3.5 | -0.2413 | 0.03758 | -0.0755 | -6.421
-3 | -0.1974 | 0.03422 | -0.0729 | -5.7686
-2.5 | -0.1276 | 0.03147 | -0.0733 | -4.0547
-2 | -0.0812 | 0.03017 | -0.07 | -2.6914
-1.5 | -0.014 | 0.02898 | -0.0701 | -0.48309
-1 | 0.0231 | 0.02817 | -0.0664 | 0.82002
-0.5 | 0.1419 | 0.02711 | -0.0719 | 5.2342
0 | 0.1523 | 0.02785 | -0.0653 | 5.4686
0.5 | 0.1918 | 0.02898 | -0.063 | 6.6184
1 | 0.2458 | 0.03026 | -0.0629 | 8.1229
1.5 | 0.3065 | 0.0316 | -0.0637 | 9.6994
2 | 0.3514 | 0.033 | -0.0622 | 10.6485
2.5 | 0.4025 | 0.03445 | -0.0615 | 11.6836
3 | 0.459 | 0.03591 | -0.0614 | 12.782
3.5 | 0.5028 | 0.03747 | -0.0596 | 13.4187
4 | 0.5534 | 0.03893 | -0.0585 | 14.2153
5 | 0.6794 | 0.04085 | -0.0571 | 16.6316
5.5 | 0.8119 | 0.0349 | -0.0552 | 23.2636
6 | 0.9043 | 0.02397 | -0.0383 | 37.7263
6.5 | 0.8681 | 0.03011 | -0.0294 | 28.831
7 | 0.8873 | 0.03362 | -0.0232 | 26.392
7.5 | 0.9618 | 0.03648 | -0.019 | 26.3651
8 | 1.035 | 0.04226 | -0.0169 | 24.4912
8.5 | 1.0474 | 0.04902 | -0.0124 | 21.3668
9 | 1.0342 | 0.05645 | -0.0086 | 18.3206
9.5 | 1.0073 | 0.06503 | -0.0069 | 15.4898
10 | 0.9732 | 0.07514 | -0.0083 | 12.9518
10.5 | 0.9383 | 0.08696 | -0.0127 | 10.79
11 | 0.9081 | 0.10038 | -0.0197 | 9.0466
12 | 0.8598 | 0.13557 | -0.0437 | 6.3421
12.5 | 0.8667 | 0.1472 | -0.0486 | 5.8879
13 | 0.853 | 0.16907 | -0.0652 | 5.0452
13.5 | 0.8922 | 0.18053 | -0.0647 | 4.9421
14 | 0.8858 | 0.18785 | -0.0727 | 4.7155
14.5 | 0.8933 | 0.19677 | -0.0788 | 4.5398
15 | 0.9159 | 0.20664 | -0.082 | 4.4323
15.5 | 0.9546 | 0.21976 | -0.082 | 4.3438
16 | 0.9446 | 0.22354 | -0.0931 | 4.2256
16.5 | 0.9873 | 0.239 | -0.0924 | 4.131
17 | 0.9818 | 0.24154 | -0.1034 | 4.0648
17.5 | 1.0221 | 0.25757 | -0.103 | 3.9682
18 | 1.0211 | 0.25929 | -0.114 | 3.9381
18.5 | 1.0459 | 0.26898 | -0.1176 | 3.8884
19 | 1.0706 | 0.28138 | -0.1216 | 3.8048
19.5 | 1.0821 | 0.28606 | -0.1305 | 3.7828
20 | 1.104 | 0.29505 | -0.1355 | 3.7417

## 17. Re 250k Mach 0.00 (1)
BIGFOIL.COM POLAR EXPORT
NACA65-411 a=0.6
NACA65-411 a=0.6 |  |  |  | Cl Max: | 0.976 | at alpha= | 6 | deg
JavaFoil+Calcfoil stall+Eppler ext transition |  |  |  | L/D Max: | 82.59 | at alpha= | 4 | deg
Re: | 250000 |  |  | Cd Min: | 0.00838 | at alpha= | 1.5 | deg
Mach: | 0 |  |  | Cl=0 at alpha= | -2.7553 | deg
|  |  |  | @ Cl=0.1, Cd= | 0.010253
|  |  |  | @ Cl=0.4, Cd= | 0.0086422
|  |  |  | @ Cl=0.6, Cd= | 0.0086536
alpha (deg) | Cl | Cd | Cm | Cl/Cd
-17 | -0.37 | 0.25058 | -0.014 | -1.476
-16.5 | -0.388 | 0.22286 | -0.014 | -1.741
-16 | -0.406 | 0.2113 | -0.014 | -1.924
-15.5 | -0.425 | 0.19121 | -0.014 | -2.222
-15 | -0.443 | 0.1766 | -0.014 | -2.51
-14.5 | -0.461 | 0.16199 | -0.015 | -2.845
-14 | -0.478 | 0.1515 | -0.015 | -3.154
-13.5 | -0.493 | 0.13703 | -0.016 | -3.601
-13 | -0.507 | 0.13078 | -0.016 | -3.878
-12.5 | -0.518 | 0.12395 | -0.016 | -4.183
-12 | -0.525 | 0.11258 | -0.017 | -4.663
-11.5 | -0.525 | 0.10177 | -0.017 | -5.163
-11 | -0.523 | 0.09503 | -0.017 | -5.502
-10.5 | -0.517 | 0.08598 | -0.018 | -6.008
-10 | -0.507 | 0.08029 | -0.018 | -6.309
-9.5 | -0.493 | 0.07308 | -0.018 | -6.739
-9 | -0.475 | 0.06884 | -0.018 | -6.894
-8.5 | -0.453 | 0.06382 | -0.019 | -7.093
-8 | -0.427 | 0.05953 | -0.019 | -7.171
-7.5 | -0.398 | 0.05515 | -0.02 | -7.208
-7 | -0.365 | 0.05138 | -0.02 | -7.098
-6.5 | -0.329 | 0.04799 | -0.02 | -6.851
-6 | -0.29 | 0.04504 | -0.021 | -6.443
-5.5 | -0.249 | 0.04233 | -0.022 | -5.874
-5 | -0.206 | 0.03996 | -0.022 | -5.145
-4.5 | -0.161 | 0.0377 | -0.023 | -4.279
-4 | -0.116 | 0.03574 | -0.024 | -3.249
-3.5 | -0.07 | 0.03399 | -0.025 | -2.062
-3 | -0.023 | 0.03272 | -0.026 | -0.714
-2.5 | 0.024 | 0.0313 | -0.028 | 0.763
-2 | 0.089 | 0.01027 | -0.058 | 8.632
-1.5 | 0.148 | 0.01018 | -0.059 | 14.537
-1 | 0.207 | 0.0105 | -0.06 | 19.749
-0.5 | 0.267 | 0.00876 | -0.06 | 30.466
0 | 0.324 | 0.00881 | -0.061 | 36.825
0.5 | 0.383 | 0.00861 | -0.061 | 44.438
1 | 0.441 | 0.00872 | -0.062 | 50.518
1.5 | 0.499 | 0.00838 | -0.062 | 59.474
2 | 0.556 | 0.00852 | -0.063 | 65.295
2.5 | 0.612 | 0.00869 | -0.063 | 70.425
3 | 0.668 | 0.00889 | -0.064 | 75.148
3.5 | 0.723 | 0.00914 | -0.064 | 79.117
4 | 0.777 | 0.00941 | -0.065 | 82.59
4.5 | 0.831 | 0.01483 | -0.066 | 56.043
5 | 0.882 | 0.01551 | -0.066 | 56.882
5.5 | 0.931 | 0.0162 | -0.067 | 57.461
6 | 0.976 | 0.01687 | -0.067 | 57.859
6.5 | 0.838 | 0.04303 | -0.031 | 19.471
7 | 0.869 | 0.04629 | -0.028 | 18.766
7.5 | 0.897 | 0.04961 | -0.028 | 18.082
8 | 0.922 | 0.05335 | -0.028 | 17.28
8.5 | 0.942 | 0.0574 | -0.028 | 16.417
9 | 0.958 | 0.06162 | -0.027 | 15.551
9.5 | 0.963 | 0.06613 | -0.026 | 14.561
10 | 0.961 | 0.07312 | -0.026 | 13.144
10.5 | 0.953 | 0.07806 | -0.025 | 12.207
11 | 0.939 | 0.0832 | -0.024 | 11.284

## 18. Re 250k Mach 0.00 (2)
BIGFOIL.COM POLAR EXPORT
NACA65-411 a=0.6
NACA65-411 a=0.6 |  |  |  | Cl Max: | 1.1787 | at alpha= | 10.5 | deg
XFOIL ncrit=9 |  |  |  | L/D Max: | 85.5294 | at alpha= | 5 | deg
Re: | 250000 |  |  | Cd Min: | 0.23813 | at alpha= | -20 | deg
Mach: | 0 |  |  | Cl=0 at alpha= | -3.1132 | deg
|  |  |  | @ Cl=0.1, Cd= | 0.011391
|  |  |  | @ Cl=0.4, Cd= | 0.011219
|  |  |  | @ Cl=0.6, Cd= | 0.011861
alpha (deg) | Cl | Cd | Cm | Cl/Cd
-20 | -0.6447 | 0.23813 | 0.0321 | -2.7073
-19.5 | -0.6269 | 0.23186 | 0.0279 | -2.7038
-19 | -0.6094 | 0.22545 | 0.0238 | -2.703
-18.5 | -0.5917 | 0.21887 | 0.0195 | -2.7034
-18 | -0.5761 | 0.21309 | 0.0142 | -2.7036
-17.5 | -0.5687 | 0.20929 | 0.0077 | -2.7173
-17 | -0.5432 | 0.1982 | 0.0065 | -2.7407
-16.5 | -0.5254 | 0.19144 | 0.0033 | -2.7445
-16 | -0.509 | 0.18476 | -0.0003 | -2.7549
-15.5 | -0.4933 | 0.17794 | -0.0041 | -2.7723
-15 | -0.4783 | 0.17102 | -0.0081 | -2.7967
-14.5 | -0.472 | 0.16538 | -0.0142 | -2.854
-14 | -0.4645 | 0.15867 | -0.0196 | -2.9275
-13.5 | -0.4512 | 0.14894 | -0.0222 | -3.0294
-13 | -0.4272 | 0.14174 | -0.0225 | -3.014
-12.5 | -0.4149 | 0.1348 | -0.0258 | -3.0779
-12 | -0.405 | 0.12765 | -0.0299 | -3.1727
-11.5 | -0.404 | 0.12057 | -0.0375 | -3.3508
-11 | -0.3966 | 0.11292 | -0.0429 | -3.5122
-10.5 | -0.3907 | 0.10283 | -0.0447 | -3.7995
-10 | -0.3752 | 0.09685 | -0.0461 | -3.874
-9.5 | -0.3655 | 0.09005 | -0.051 | -4.0589
-9 | -0.3425 | 0.07619 | -0.0754 | -4.4953
-8 | -0.375 | 0.05853 | -0.0851 | -6.407
-7.5 | -0.3575 | 0.05166 | -0.0846 | -6.9202
-7 | -0.3383 | 0.04646 | -0.084 | -7.2815
-6.5 | -0.3195 | 0.03982 | -0.0828 | -8.0236
-6 | -0.2813 | 0.03579 | -0.0827 | -7.8597
-5.5 | -0.2443 | 0.03124 | -0.0817 | -7.8201
-5 | -0.1957 | 0.02429 | -0.0789 | -8.0568
-4.5 | -0.144 | 0.01997 | -0.0772 | -7.2108
-4 | -0.0912 | 0.01757 | -0.0764 | -5.1907
-3.5 | -0.04 | 0.01596 | -0.0756 | -2.5063
-3 | 0.0117 | 0.01494 | -0.0751 | 0.78313
-2.5 | 0.0618 | 0.01382 | -0.0742 | 4.4718
-2 | 0.1019 | 0.01127 | -0.0728 | 9.0417
-1.5 | 0.1468 | 0.01081 | -0.0697 | 13.58
-1 | 0.1852 | 0.01094 | -0.0648 | 16.9287
-0.5 | 0.236 | 0.01104 | -0.0623 | 21.3768
0 | 0.3149 | 0.0112 | -0.0675 | 28.1161
0.5 | 0.4036 | 0.01122 | -0.0749 | 35.9715
1 | 0.4941 | 0.01116 | -0.0829 | 44.2742
1.5 | 0.5335 | 0.01145 | -0.0809 | 46.5939
2 | 0.5772 | 0.0117 | -0.0791 | 49.3333
2.5 | 0.6226 | 0.01202 | -0.0777 | 51.797
3 | 0.6704 | 0.0123 | -0.0765 | 54.5041
3.5 | 0.7226 | 0.01224 | -0.0755 | 59.0359
4 | 0.773 | 0.01177 | -0.0737 | 65.6754
4.5 | 0.8234 | 0.01047 | -0.0707 | 78.6437
5 | 0.8724 | 0.0102 | -0.0689 | 85.5294
5.5 | 0.9072 | 0.01075 | -0.0646 | 84.3907
6 | 0.8832 | 0.0158 | -0.0533 | 55.8987
6.5 | 0.903 | 0.01789 | -0.048 | 50.4751
7 | 0.9183 | 0.02001 | -0.0423 | 45.8921
7.5 | 0.9445 | 0.02193 | -0.0384 | 43.0689
8 | 0.9747 | 0.02462 | -0.0353 | 39.5898
8.5 | 1.0287 | 0.02742 | -0.0349 | 37.5164
9 | 1.0816 | 0.03021 | -0.0348 | 35.8027
9.5 | 1.1518 | 0.03711 | -0.0379 | 31.0375
10 | 1.1723 | 0.04284 | -0.0337 | 27.3646
10.5 | 1.1787 | 0.04911 | -0.0283 | 24.0012
11.5 | 1.0909 | 0.07321 | -0.0122 | 14.901
12 | 1.0439 | 0.0815 | -0.0107 | 12.8086
12.5 | 0.9942 | 0.09273 | -0.0135 | 10.7214
13 | 0.9467 | 0.10716 | -0.0206 | 8.8345
13.5 | 0.9118 | 0.12374 | -0.0302 | 7.3687
14 | 0.8763 | 0.14822 | -0.0473 | 5.9122
14.5 | 0.8723 | 0.16082 | -0.0545 | 5.4241
15 | 0.8804 | 0.1692 | -0.0583 | 5.2033
15.5 | 0.8903 | 0.17719 | -0.0588 | 5.0245

## 19. Re 250k Mach 0.10 (1)
BIGFOIL.COM POLAR EXPORT
NACA65-411 a=0.6
NACA65-411 a=0.6 |  |  |  | Cl Max: | 0.979 | at alpha= | 6 | deg
JavaFoil+Calcfoil stall+Eppler ext transition |  |  |  | L/D Max: | 82.58 | at alpha= | 4 | deg
Re: | 250000 |  |  | Cd Min: | 0.00855 | at alpha= | 2 | deg
Mach: | 0.1 |  |  | Cl=0 at alpha= | -2.7553 | deg
|  |  |  | @ Cl=0.1, Cd= | 0.010301
|  |  |  | @ Cl=0.4, Cd= | 0.0086559
|  |  |  | @ Cl=0.6, Cd= | 0.0086745
alpha (deg) | Cl | Cd | Cm | Cl/Cd
-16.5 | -0.344 | 0.24283 | -0.014 | -1.415
-16 | -0.364 | 0.21339 | -0.015 | -1.708
-15.5 | -0.385 | 0.20842 | -0.014 | -1.849
-15 | -0.406 | 0.19016 | -0.014 | -2.137
-14.5 | -0.427 | 0.17569 | -0.015 | -2.431
-14 | -0.447 | 0.15823 | -0.015 | -2.826
-13.5 | -0.466 | 0.14441 | -0.015 | -3.227
-13 | -0.483 | 0.13625 | -0.016 | -3.546
-12.5 | -0.498 | 0.12367 | -0.016 | -4.026
-12 | -0.507 | 0.11281 | -0.016 | -4.499
-11.5 | -0.511 | 0.10532 | -0.017 | -4.852
-11 | -0.511 | 0.09697 | -0.018 | -5.271
-10.5 | -0.507 | 0.08842 | -0.018 | -5.738
-10 | -0.5 | 0.08084 | -0.018 | -6.18
-9.5 | -0.488 | 0.07459 | -0.018 | -6.536
-9 | -0.471 | 0.06888 | -0.019 | -6.842
-8.5 | -0.451 | 0.06445 | -0.019 | -6.993
-8 | -0.426 | 0.05992 | -0.019 | -7.108
-7.5 | -0.397 | 0.05591 | -0.02 | -7.107
-7 | -0.365 | 0.05157 | -0.02 | -7.08
-6.5 | -0.329 | 0.04839 | -0.02 | -6.809
-6 | -0.291 | 0.04533 | -0.021 | -6.421
-5.5 | -0.249 | 0.0423 | -0.022 | -5.899
-5 | -0.206 | 0.03997 | -0.022 | -5.164
-4.5 | -0.162 | 0.03765 | -0.023 | -4.305
-4 | -0.117 | 0.03577 | -0.024 | -3.262
-3.5 | -0.07 | 0.03409 | -0.026 | -2.066
-3 | -0.023 | 0.0327 | -0.026 | -0.718
-2.5 | 0.024 | 0.03142 | -0.028 | 0.764
-2 | 0.089 | 0.01033 | -0.059 | 8.626
-1.5 | 0.149 | 0.01017 | -0.059 | 14.625
-1 | 0.208 | 0.01057 | -0.06 | 19.712
-0.5 | 0.268 | 0.00877 | -0.06 | 30.588
0 | 0.326 | 0.00857 | -0.061 | 38.034
0.5 | 0.385 | 0.00863 | -0.061 | 44.572
1 | 0.443 | 0.00873 | -0.062 | 50.712
1.5 | 0.501 | 0.00883 | -0.063 | 56.695
2 | 0.559 | 0.00855 | -0.063 | 65.378
2.5 | 0.615 | 0.00872 | -0.064 | 70.529
3 | 0.671 | 0.00893 | -0.064 | 75.15
3.5 | 0.726 | 0.00918 | -0.065 | 79.147
4 | 0.78 | 0.00945 | -0.065 | 82.58
4.5 | 0.835 | 0.01491 | -0.066 | 55.981
5 | 0.886 | 0.01561 | -0.066 | 56.753
5.5 | 0.935 | 0.0163 | -0.067 | 57.356
6 | 0.979 | 0.01696 | -0.067 | 57.744
6.5 | 0.841 | 0.04319 | -0.031 | 19.465
7 | 0.871 | 0.04633 | -0.028 | 18.809
7.5 | 0.899 | 0.04962 | -0.027 | 18.119
8 | 0.923 | 0.05334 | -0.028 | 17.308
8.5 | 0.942 | 0.05743 | -0.027 | 16.409
9 | 0.957 | 0.06186 | -0.027 | 15.466
9.5 | 0.959 | 0.06737 | -0.026 | 14.237
10 | 0.954 | 0.07221 | -0.025 | 13.216
10.5 | 0.943 | 0.0783 | -0.024 | 12.042
11 | 0.925 | 0.08548 | -0.024 | 10.823

## 20. Re 250k Mach 0.10 (2)
BIGFOIL.COM POLAR EXPORT
NACA65-411 a=0.6
NACA65-411 a=0.6 |  |  |  | Cl Max: | 1.1698 | at alpha= | 10.5 | deg
XFOIL ncrit=9 |  |  |  | L/D Max: | 85.625 | at alpha= | 5 | deg
Re: | 250000 |  |  | Cd Min: | 0.23883 | at alpha= | -20 | deg
Mach: | 0.1 |  |  | Cl=0 at alpha= | -3.1129 | deg
|  |  |  | @ Cl=0.1, Cd= | 0.011576
|  |  |  | @ Cl=0.4, Cd= | 0.01127
|  |  |  | @ Cl=0.6, Cd= | 0.011925
alpha (deg) | Cl | Cd | Cm | Cl/Cd
-20 | -0.6464 | 0.23883 | 0.0324 | -2.7065
-19.5 | -0.6285 | 0.23251 | 0.0282 | -2.7031
-19 | -0.6107 | 0.22605 | 0.024 | -2.7016
-18.5 | -0.5929 | 0.21943 | 0.0197 | -2.702
-18 | -0.5774 | 0.21377 | 0.0142 | -2.701
-17.5 | -0.5698 | 0.20997 | 0.0077 | -2.7137
-17 | -0.5435 | 0.19868 | 0.0067 | -2.7356
-16.5 | -0.5257 | 0.19193 | 0.0034 | -2.739
-16 | -0.5091 | 0.18522 | -0.0003 | -2.7486
-15.5 | -0.4932 | 0.17836 | -0.0041 | -2.7652
-15 | -0.4781 | 0.17146 | -0.0083 | -2.7884
-14.5 | -0.4723 | 0.16596 | -0.0145 | -2.8459
-14 | -0.464 | 0.15917 | -0.0197 | -2.9151
-13.5 | -0.4476 | 0.14919 | -0.0216 | -3.0002
-13 | -0.4257 | 0.14216 | -0.0226 | -2.9945
-12.5 | -0.4135 | 0.13518 | -0.026 | -3.0589
-12 | -0.4038 | 0.12806 | -0.0303 | -3.1532
-11.5 | -0.4026 | 0.12106 | -0.0379 | -3.3256
-11 | -0.3946 | 0.11339 | -0.0431 | -3.48
-10.5 | -0.3862 | 0.10359 | -0.0442 | -3.7282
-10 | -0.3716 | 0.09746 | -0.0461 | -3.8128
-9.5 | -0.3608 | 0.09046 | -0.0515 | -3.9885
-9 | -0.3391 | 0.07637 | -0.0772 | -4.4402
-8 | -0.3728 | 0.0584 | -0.0856 | -6.3836
-7.5 | -0.3537 | 0.05257 | -0.0848 | -6.7282
-7 | -0.3363 | 0.04715 | -0.0845 | -7.1326
-6.5 | -0.3192 | 0.04038 | -0.0834 | -7.9049
-6 | -0.2815 | 0.03624 | -0.0832 | -7.7677
-5.5 | -0.2447 | 0.03158 | -0.0823 | -7.7486
-5 | -0.1966 | 0.02469 | -0.0795 | -7.9627
-4.5 | -0.1449 | 0.02019 | -0.0778 | -7.1768
-4 | -0.0919 | 0.01774 | -0.0769 | -5.1804
-3.5 | -0.0401 | 0.01607 | -0.0762 | -2.4953
-3 | 0.0117 | 0.01501 | -0.0755 | 0.77948
-2.5 | 0.0621 | 0.0139 | -0.0747 | 4.4676
-2 | 0.1032 | 0.01138 | -0.0734 | 9.0685
-1.5 | 0.1477 | 0.01088 | -0.0703 | 13.5754
-1 | 0.1867 | 0.01098 | -0.0653 | 17.0036
-0.5 | 0.2373 | 0.01108 | -0.0627 | 21.417
0 | 0.315 | 0.01126 | -0.0676 | 27.9751
0.5 | 0.4034 | 0.01127 | -0.0748 | 35.7941
1 | 0.4948 | 0.01127 | -0.083 | 43.9042
1.5 | 0.5365 | 0.0115 | -0.0813 | 46.6522
2 | 0.5796 | 0.01181 | -0.0795 | 49.0771
2.5 | 0.6259 | 0.01207 | -0.078 | 51.8558
3 | 0.6734 | 0.01239 | -0.0767 | 54.3503
3.5 | 0.7267 | 0.0123 | -0.0758 | 59.0813
4 | 0.7767 | 0.01181 | -0.0739 | 65.7663
4.5 | 0.8276 | 0.01051 | -0.0709 | 78.7441
5 | 0.8768 | 0.01024 | -0.069 | 85.625
5.5 | 0.9069 | 0.01108 | -0.0638 | 81.8502
6 | 0.8834 | 0.01604 | -0.0527 | 55.0748
6.5 | 0.9028 | 0.01805 | -0.0471 | 50.0166
7 | 0.9182 | 0.02023 | -0.0415 | 45.388
7.5 | 0.9445 | 0.02222 | -0.0377 | 42.5068
8 | 0.9774 | 0.02517 | -0.0348 | 38.8319
8.5 | 1.0325 | 0.02785 | -0.0344 | 37.0736
9 | 1.0847 | 0.03072 | -0.0341 | 35.3092
9.5 | 1.1538 | 0.03813 | -0.0369 | 30.2596
10 | 1.1693 | 0.04375 | -0.0322 | 26.7269
10.5 | 1.1698 | 0.04976 | -0.0261 | 23.5088
11 | 1.1412 | 0.07514 | -0.0205 | 15.1876
11.5 | 1.0963 | 0.07924 | -0.0136 | 13.8352
12 | 1.0383 | 0.08351 | -0.0108 | 12.4332
12.5 | 0.9901 | 0.0946 | -0.0138 | 10.4662
13 | 0.951 | 0.10827 | -0.0198 | 8.7836
13.5 | 0.9158 | 0.12431 | -0.0289 | 7.3671
14 | 0.8757 | 0.14928 | -0.0479 | 5.8662
14.5 | 0.8712 | 0.16231 | -0.0555 | 5.3675
15 | 0.8788 | 0.17105 | -0.0597 | 5.1377
15.5 | 0.8968 | 0.17628 | -0.0596 | 5.0874

## 21. Re 250k Mach 0.25 (1)
BIGFOIL.COM POLAR EXPORT
NACA65-411 a=0.6
NACA65-411 a=0.6 |  |  |  | Cl Max: | 0.999 | at alpha= | 6 | deg
JavaFoil+Calcfoil stall+Eppler ext transition |  |  |  | L/D Max: | 82.08 | at alpha= | 4 | deg
Re: | 250000 |  |  | Cd Min: | 0.00855 | at alpha= | -0.5 | deg
Mach: | 0.25 |  |  | Cl=0 at alpha= | -2.7551 | deg
|  |  |  | @ Cl=0.1, Cd= | 0.010475
|  |  |  | @ Cl=0.4, Cd= | 0.008782
|  |  |  | @ Cl=0.6, Cd= | 0.0088253
alpha (deg) | Cl | Cd | Cm | Cl/Cd
-14.5 | -0.067 | 0.23466 | -0.018 | -0.286
-14 | -0.115 | 0.24738 | -0.017 | -0.466
-13.5 | -0.199 | 0.1977 | -0.016 | -1.008
-13 | -0.258 | 0.18525 | -0.017 | -1.394
-12.5 | -0.31 | 0.15907 | -0.016 | -1.946
-12 | -0.351 | 0.1536 | -0.016 | -2.285
-11.5 | -0.382 | 0.13338 | -0.016 | -2.864
-11 | -0.407 | 0.11745 | -0.017 | -3.468
-10.5 | -0.426 | 0.10409 | -0.018 | -4.095
-10 | -0.438 | 0.09307 | -0.018 | -4.708
-9.5 | -0.443 | 0.08339 | -0.019 | -5.314
-9 | -0.441 | 0.07453 | -0.019 | -5.913
-8.5 | -0.431 | 0.069 | -0.019 | -6.251
-8 | -0.415 | 0.06325 | -0.02 | -6.563
-7.5 | -0.393 | 0.05765 | -0.02 | -6.813
-7 | -0.365 | 0.05303 | -0.02 | -6.88
-6.5 | -0.332 | 0.04938 | -0.021 | -6.724
-6 | -0.295 | 0.04612 | -0.021 | -6.398
-5.5 | -0.254 | 0.04291 | -0.022 | -5.916
-5 | -0.211 | 0.04029 | -0.023 | -5.227
-4.5 | -0.166 | 0.03815 | -0.023 | -4.343
-4 | -0.119 | 0.03594 | -0.025 | -3.325
-3.5 | -0.072 | 0.0343 | -0.026 | -2.105
-3 | -0.024 | 0.03293 | -0.027 | -0.731
-2.5 | 0.025 | 0.03138 | -0.029 | 0.785
-2 | 0.092 | 0.01044 | -0.06 | 8.768
-1.5 | 0.153 | 0.01071 | -0.061 | 14.256
-1 | 0.214 | 0.0102 | -0.061 | 20.98
-0.5 | 0.276 | 0.00855 | -0.062 | 32.265
0 | 0.334 | 0.00866 | -0.062 | 38.609
0.5 | 0.394 | 0.00877 | -0.063 | 44.989
1 | 0.454 | 0.00889 | -0.064 | 51.067
1.5 | 0.514 | 0.00899 | -0.064 | 57.113
2 | 0.573 | 0.00874 | -0.065 | 65.621
2.5 | 0.63 | 0.00892 | -0.065 | 70.634
3 | 0.688 | 0.00915 | -0.066 | 75.141
3.5 | 0.744 | 0.0094 | -0.066 | 79.201
4 | 0.799 | 0.00974 | -0.067 | 82.08
4.5 | 0.855 | 0.01538 | -0.068 | 55.582
5 | 0.906 | 0.01612 | -0.068 | 56.228
5.5 | 0.955 | 0.01688 | -0.069 | 56.582
6 | 0.999 | 0.01763 | -0.069 | 56.661
6.5 | 0.856 | 0.04399 | -0.029 | 19.448
7 | 0.884 | 0.04721 | -0.029 | 18.736
7.5 | 0.908 | 0.05105 | -0.028 | 17.782
8 | 0.925 | 0.0544 | -0.028 | 17.009
8.5 | 0.935 | 0.05975 | -0.027 | 15.655
9 | 0.938 | 0.06548 | -0.026 | 14.328
9.5 | 0.923 | 0.07266 | -0.026 | 12.704
10 | 0.895 | 0.07791 | -0.024 | 11.492
10.5 | 0.856 | 0.08563 | -0.024 | 10
11 | 0.806 | 0.09608 | -0.023 | 8.387

## 22. Re 250k Mach 0.25 (2)
BIGFOIL.COM POLAR EXPORT
NACA65-411 a=0.6
NACA65-411 a=0.6 |  |  |  | Cl Max: | 1.1452 | at alpha= | 9.5 | deg
XFOIL ncrit=9 |  |  |  | L/D Max: | 86.5226 | at alpha= | 5 | deg
Re: | 250000 |  |  | Cd Min: | 0.16855 | at alpha= | 14.5 | deg
Mach: | 0.25 |  |  | Cl=0 at alpha= | -99 | deg
|  |  |  | @ Cl=0.1, Cd= | 0.01153
|  |  |  | @ Cl=0.4, Cd= | 0.011605
|  |  |  | @ Cl=0.6, Cd= | 0.012261
alpha (deg) | Cl | Cd | Cm | Cl/Cd
0 | 0.314 | 0.01153 | -0.0676 | 27.2333
0.5 | 0.4052 | 0.01161 | -0.075 | 34.9009
1 | 0.4982 | 0.01172 | -0.0833 | 42.5085
1.5 | 0.5538 | 0.01177 | -0.0836 | 47.0518
2 | 0.5947 | 0.01223 | -0.0814 | 48.6263
2.5 | 0.6423 | 0.01251 | -0.0798 | 51.3429
3 | 0.6917 | 0.01274 | -0.0784 | 54.2936
3.5 | 0.7427 | 0.01293 | -0.0771 | 57.4401
4 | 0.7996 | 0.01184 | -0.0749 | 67.5338
4.5 | 0.8519 | 0.01069 | -0.0719 | 79.6913
5 | 0.9007 | 0.01041 | -0.0692 | 86.5226
5.5 | 0.9011 | 0.01304 | -0.0595 | 69.1028
6 | 0.8848 | 0.01702 | -0.0491 | 51.9859
6.5 | 0.9015 | 0.01906 | -0.0431 | 47.298
7 | 0.9179 | 0.02155 | -0.0379 | 42.594
7.5 | 0.9458 | 0.02384 | -0.034 | 39.6728
8 | 0.9889 | 0.02708 | -0.0317 | 36.5177
8.5 | 1.0515 | 0.03026 | -0.0313 | 34.7488
9 | 1.1008 | 0.03402 | -0.0303 | 32.3574
9.5 | 1.1452 | 0.04136 | -0.0294 | 27.6886
10.5 | 1.1197 | 0.05365 | -0.0165 | 20.8705
11 | 1.0931 | 0.06104 | -0.0123 | 17.9079
12 | 0.9979 | 0.08461 | -0.0121 | 11.7941
12.5 | 0.9169 | 0.1097 | -0.0251 | 8.3582
13 | 0.88 | 0.13195 | -0.04 | 6.6692
13.5 | 0.8899 | 0.13849 | -0.0413 | 6.4257
14 | 0.8826 | 0.15211 | -0.0467 | 5.8024
14.5 | 0.8712 | 0.16855 | -0.0598 | 5.1688

## 23. Re 250k Mach 0.50 (1)
BIGFOIL.COM POLAR EXPORT
NACA65-411 a=0.6
NACA65-411 a=0.6 |  |  |  | Cl Max: | 1.198 | at alpha= | 20 | deg
JavaFoil+Calcfoil stall+Eppler ext transition |  |  |  | L/D Max: | 77.875 | at alpha= | 3.5 | deg
Re: | 250000 |  |  | Cd Min: | 0.0089 | at alpha= | -0.5 | deg
Mach: | 0.5 |  |  | Cl=0 at alpha= | -2.75 | deg
|  |  |  | @ Cl=0.1, Cd= | 0.027359
|  |  |  | @ Cl=0.4, Cd= | 0.0092471
|  |  |  | @ Cl=0.6, Cd= | 0.0098354
alpha (deg) | Cl | Cd | Cm | Cl/Cd
-20 | -0.93 | 0.25982 | -0.024 | -3.579
-19.5 | -0.904 | 0.24798 | -0.024 | -3.644
-19 | -0.877 | 0.24189 | -0.024 | -3.627
-18.5 | -0.851 | 0.24478 | -0.024 | -3.477
-18 | -0.825 | 0.24011 | -0.025 | -3.434
-17.5 | -0.797 | 0.22843 | -0.024 | -3.49
-17 | -0.77 | 0.2155 | -0.024 | -3.572
-16.5 | -0.743 | 0.20552 | -0.024 | -3.616
-16 | -0.717 | 0.20247 | -0.025 | -3.54
-15.5 | -0.69 | 0.19916 | -0.025 | -3.465
-15 | -0.663 | 0.19906 | -0.025 | -3.332
-14.5 | -0.636 | 0.18719 | -0.024 | -3.396
-14 | -0.608 | 0.17464 | -0.024 | -3.484
-13.5 | -0.582 | 0.17568 | -0.024 | -3.31
-13 | -0.555 | 0.16033 | -0.025 | -3.461
-12.5 | -0.528 | 0.15803 | -0.025 | -3.341
-12 | -0.501 | 0.1652 | -0.025 | -3.033
-11.5 | -0.474 | 0.16203 | -0.025 | -2.926
-11 | -0.446 | 0.14421 | -0.024 | -3.095
-10.5 | -0.419 | 0.14031 | -0.024 | -2.989
-10 | -0.392 | 0.13992 | -0.024 | -2.805
-9.5 | -0.365 | 0.13735 | -0.024 | -2.661
-9 | -0.338 | 0.13484 | -0.025 | -2.51
-8.5 | -0.311 | 0.12975 | -0.025 | -2.4
-8 | -0.284 | 0.118 | -0.022 | -2.406
-7.5 | -0.257 | 0.11197 | -0.022 | -2.294
-7 | -0.23 | 0.11037 | -0.023 | -2.083
-6.5 | -0.203 | 0.09868 | -0.023 | -2.056
-6 | -0.246 | 0.06574 | -0.023 | -3.742
-5.5 | -0.25 | 0.0516 | -0.023 | -4.85
-5 | -0.22 | 0.04515 | -0.024 | -4.862
-4.5 | -0.178 | 0.04041 | -0.025 | -4.398
-4 | -0.13 | 0.03757 | -0.026 | -3.467
-3.5 | -0.079 | 0.03587 | -0.027 | -2.215
-3 | -0.027 | 0.03416 | -0.029 | -0.781
-2.5 | 0.027 | 0.03274 | -0.03 | 0.835
-2 | 0.082 | 0.03165 | -0.031 | 2.595
-1.5 | 0.17 | 0.01067 | -0.067 | 15.976
-1 | 0.239 | 0.01057 | -0.068 | 22.629
-0.5 | 0.308 | 0.0089 | -0.069 | 34.64
0 | 0.371 | 0.00919 | -0.069 | 40.325
0.5 | 0.437 | 0.00932 | -0.07 | 46.879
1 | 0.503 | 0.00953 | -0.07 | 52.804
1.5 | 0.57 | 0.00972 | -0.071 | 58.603
2 | 0.635 | 0.00997 | -0.072 | 63.719
2.5 | 0.698 | 0.00983 | -0.072 | 70.98
3 | 0.761 | 0.01017 | -0.073 | 74.798
3.5 | 0.822 | 0.01055 | -0.073 | 77.875
4 | 0.883 | 0.01676 | -0.074 | 52.705
4.5 | 0.939 | 0.01775 | -0.075 | 52.892
5 | 0.99 | 0.01873 | -0.075 | 52.848
5.5 | 0.856 | 0.04023 | -0.033 | 21.272
6 | 0.876 | 0.04413 | -0.031 | 19.844
6.5 | 0.872 | 0.04874 | -0.029 | 17.884
7 | 0.801 | 0.05872 | -0.026 | 13.637
7.5 | 0.548 | 0.09687 | -0.026 | 5.655
8 | 0.575 | 0.10507 | -0.031 | 5.468
8.5 | 0.601 | 0.10799 | -0.031 | 5.562
9 | 0.627 | 0.1188 | -0.03 | 5.275
9.5 | 0.654 | 0.13188 | -0.035 | 4.956
10 | 0.68 | 0.12698 | -0.036 | 5.353
10.5 | 0.706 | 0.13039 | -0.036 | 5.412
11 | 0.731 | 0.13837 | -0.036 | 5.286
11.5 | 0.758 | 0.16387 | -0.04 | 4.628
12 | 0.784 | 0.16605 | -0.04 | 4.723
12.5 | 0.81 | 0.16949 | -0.041 | 4.779
13 | 0.835 | 0.17188 | -0.041 | 4.861
13.5 | 0.862 | 0.18177 | -0.044 | 4.744
14 | 0.888 | 0.19358 | -0.045 | 4.59
14.5 | 0.914 | 0.19487 | -0.045 | 4.689
15 | 0.939 | 0.19961 | -0.046 | 4.705
15.5 | 0.967 | 0.2101 | -0.049 | 4.603
16 | 0.992 | 0.21763 | -0.05 | 4.559
16.5 | 1.017 | 0.21993 | -0.05 | 4.626
17 | 1.043 | 0.22419 | -0.051 | 4.651
17.5 | 1.07 | 0.24016 | -0.053 | 4.457
18 | 1.095 | 0.24719 | -0.054 | 4.431
18.5 | 1.12 | 0.25128 | -0.054 | 4.457
19 | 1.145 | 0.2644 | -0.055 | 4.331
19.5 | 1.171 | 0.26697 | -0.057 | 4.387
20 | 1.198 | 0.26799 | -0.058 | 4.47

## 24. Re 250k Mach 0.50 (2)
BIGFOIL.COM POLAR EXPORT
NACA65-411 a=0.6
NACA65-411 a=0.6 |  |  |  | Cl Max: | 1.0454 | at alpha= | 8.5 | deg
XFOIL ncrit=9 |  |  |  | L/D Max: | 140.054 | at alpha= | -0.5 | deg
Re: | 250000 |  |  | Cd Min: | 0.26774 | at alpha= | 20 | deg
Mach: | 0.5 |  |  | Cl=0 at alpha= | -3.0578 | deg
|  |  |  | @ Cl=0.1, Cd= | 0.0035164
|  |  |  | @ Cl=0.4, Cd= | 0.013449
|  |  |  | @ Cl=0.6, Cd= | 0.013986
alpha (deg) | Cl | Cd | Cm | Cl/Cd
-20 | -0.708 | 0.26334 | 0.0414 | -2.6885
-19.5 | -0.6843 | 0.25545 | 0.0356 | -2.6788
-19 | -0.6625 | 0.24878 | 0.0291 | -2.663
-18 | -0.616 | 0.23102 | 0.0193 | -2.6664
-17.5 | -0.5922 | 0.22291 | 0.0149 | -2.6567
-17 | -0.5694 | 0.21507 | 0.01 | -2.6475
-16.5 | -0.5467 | 0.20716 | 0.0049 | -2.639
-16 | -0.5258 | 0.20023 | -0.0012 | -2.626
-15.5 | -0.5102 | 0.19458 | -0.0078 | -2.6221
-15 | -0.4953 | 0.18827 | -0.0138 | -2.6308
-14.5 | -0.4616 | 0.17525 | -0.0149 | -2.634
-14 | -0.4399 | 0.16751 | -0.0189 | -2.6261
-13.5 | -0.4193 | 0.15994 | -0.0233 | -2.6216
-13 | -0.4073 | 0.15417 | -0.0305 | -2.6419
-12.5 | -0.3968 | 0.1477 | -0.0371 | -2.6865
-12 | -0.3727 | 0.13706 | -0.0397 | -2.7192
-11.5 | -0.3481 | 0.12878 | -0.0421 | -2.7031
-11 | -0.331 | 0.12167 | -0.0463 | -2.7205
-10.5 | -0.3113 | 0.11397 | -0.0567 | -2.7314
-10 | -0.2927 | 0.10526 | -0.07 | -2.7807
-9.5 | -0.2616 | 0.09606 | -0.0705 | -2.7233
-9 | -0.2474 | 0.08947 | -0.0733 | -2.7652
-8.5 | -0.2476 | 0.08302 | -0.0787 | -2.9824
-8 | -0.2578 | 0.07571 | -0.0882 | -3.4051
-7.5 | -0.2414 | 0.06835 | -0.0851 | -3.5318
-7 | -0.2364 | 0.06204 | -0.0881 | -3.8104
-6.5 | -0.2701 | 0.05608 | -0.0969 | -4.8163
-6 | -0.2501 | 0.04775 | -0.0964 | -5.2377
-5.5 | -0.239 | 0.04225 | -0.0976 | -5.6568
-5 | -0.2045 | 0.03621 | -0.0969 | -5.6476
-4.5 | -0.1583 | 0.01273 | -0.0898 | -12.4352
-4 | -0.1088 | 0.00891 | -0.0881 | -12.211
-3.5 | -0.052 | 0.00647 | -0.0864 | -8.0371
-3 | 0.0068 | 0.00504 | -0.0852 | 1.3492
-2.5 | 0.065 | 0.00401 | -0.0835 | 16.2095
-2 | 0.1196 | 0.00324 | -0.0824 | 36.9136
-1.5 | 0.1696 | 0.00204 | -0.0813 | 83.1373
-0.5 | 0.2577 | 0.00184 | -0.0711 | 140.0543
0 | 0.3194 | 0.0132 | -0.0709 | 24.197
0.5 | 0.4036 | 0.01346 | -0.075 | 29.9851
1 | 0.5081 | 0.01362 | -0.0834 | 37.3054
1.5 | 0.6086 | 0.01402 | -0.092 | 43.4094
2 | 0.6452 | 0.01459 | -0.0877 | 44.2221
2.5 | 0.6985 | 0.0148 | -0.0853 | 47.1959
3 | 0.7485 | 0.01532 | -0.0826 | 48.8577
3.5 | 0.8061 | 0.01557 | -0.0806 | 51.7726
4 | 0.8874 | 0.0127 | -0.0778 | 69.874
4.5 | 0.9453 | 0.01167 | -0.0731 | 81.0026
5 | 0.9374 | 0.01351 | -0.0596 | 69.3856
5.5 | 0.888 | 0.01801 | -0.0449 | 49.3059
6 | 0.8907 | 0.02158 | -0.0379 | 41.2743
6.5 | 0.905 | 0.02487 | -0.0323 | 36.3892
7 | 0.924 | 0.02828 | -0.027 | 32.6733
7.5 | 0.9693 | 0.03097 | -0.0225 | 31.298
8 | 1.0185 | 0.03495 | -0.0187 | 29.1416
8.5 | 1.0454 | 0.04104 | -0.0145 | 25.4727
9 | 1.0424 | 0.04804 | -0.0105 | 21.6986
9.5 | 1.0224 | 0.05619 | -0.0083 | 18.1954
10 | 0.9934 | 0.06586 | -0.0089 | 15.0835
10.5 | 0.9597 | 0.07748 | -0.0128 | 12.3864
11 | 0.9252 | 0.09158 | -0.0205 | 10.1026
11.5 | 0.8968 | 0.10793 | -0.031 | 8.3091
12 | 0.881 | 0.12483 | -0.0413 | 7.0576
12.5 | 0.8771 | 0.1383 | -0.0484 | 6.342
13 | 0.8753 | 0.15437 | -0.0569 | 5.6701
14 | 0.8896 | 0.18013 | -0.0714 | 4.9387
14.5 | 0.9047 | 0.18934 | -0.0764 | 4.7782
15 | 0.723 | 0.17754 | -0.0687 | 4.0723
15.5 | 0.7462 | 0.18593 | -0.069 | 4.0133
16 | 0.7383 | 0.1945 | -0.0774 | 3.7959
16.5 | 0.7469 | 0.2029 | -0.0819 | 3.6811
17 | 0.761 | 0.2108 | -0.0849 | 3.6101
17.5 | 0.7819 | 0.22171 | -0.0863 | 3.5267
18 | 0.7822 | 0.22983 | -0.0927 | 3.4034
18.5 | 0.7866 | 0.23843 | -0.0987 | 3.2991
19 | 0.7991 | 0.24697 | -0.1022 | 3.2356
19.5 | 0.8218 | 0.25896 | -0.1031 | 3.1735
20 | 0.8266 | 0.26774 | -0.1084 | 3.0873

## 25. Re 500k Mach 0.00 (1)
BIGFOIL.COM POLAR EXPORT
NACA65-411 a=0.6
NACA65-411 a=0.6 |  |  |  | Cl Max: | 1.059 | at alpha= | 7 | deg
JavaFoil+Calcfoil stall+Eppler ext transition |  |  |  | L/D Max: | 111.826 | at alpha= | 4 | deg
Re: | 500000 |  |  | Cd Min: | 0.00578 | at alpha= | 1.5 | deg
Mach: | 0 |  |  | Cl=0 at alpha= | -2.7542 | deg
|  |  |  | @ Cl=0.1, Cd= | 0.0088202
|  |  |  | @ Cl=0.4, Cd= | 0.0066141
|  |  |  | @ Cl=0.6, Cd= | 0.0058643
alpha (deg) | Cl | Cd | Cm | Cl/Cd
-16.5 | -0.388 | 0.18648 | -0.016 | -2.082
-16 | -0.407 | 0.17583 | -0.016 | -2.313
-15.5 | -0.425 | 0.16222 | -0.016 | -2.621
-15 | -0.443 | 0.1553 | -0.016 | -2.856
-14.5 | -0.461 | 0.14281 | -0.016 | -3.23
-14 | -0.478 | 0.13235 | -0.016 | -3.612
-13.5 | -0.494 | 0.12087 | -0.017 | -4.085
-13 | -0.507 | 0.11465 | -0.017 | -4.425
-12.5 | -0.519 | 0.11029 | -0.017 | -4.703
-12 | -0.525 | 0.09961 | -0.018 | -5.272
-11.5 | -0.526 | 0.09139 | -0.018 | -5.752
-11 | -0.523 | 0.08579 | -0.018 | -6.096
-10.5 | -0.517 | 0.07876 | -0.018 | -6.561
-10 | -0.507 | 0.07221 | -0.018 | -7.017
-9.5 | -0.493 | 0.06782 | -0.019 | -7.264
-9 | -0.475 | 0.06308 | -0.019 | -7.525
-8.5 | -0.453 | 0.05926 | -0.019 | -7.641
-8 | -0.427 | 0.05517 | -0.02 | -7.741
-7.5 | -0.398 | 0.05127 | -0.02 | -7.756
-7 | -0.365 | 0.04807 | -0.02 | -7.589
-6.5 | -0.329 | 0.04534 | -0.021 | -7.254
-6 | -0.29 | 0.04241 | -0.022 | -6.847
-5.5 | -0.249 | 0.03984 | -0.023 | -6.247
-5 | -0.206 | 0.03775 | -0.024 | -5.454
-4.5 | -0.162 | 0.03585 | -0.025 | -4.507
-4 | -0.116 | 0.03404 | -0.026 | -3.417
-3.5 | -0.087 | 0.00965 | -0.057 | -9.03
-3 | -0.029 | 0.00918 | -0.057 | -3.163
-2.5 | 0.03 | 0.00897 | -0.058 | 3.302
-2 | 0.089 | 0.00885 | -0.058 | 10.018
-1.5 | 0.148 | 0.00869 | -0.059 | 17.033
-1 | 0.207 | 0.00857 | -0.06 | 24.196
-0.5 | 0.267 | 0.00665 | -0.06 | 40.157
0 | 0.326 | 0.00663 | -0.061 | 49.136
0.5 | 0.385 | 0.00667 | -0.062 | 57.753
1 | 0.444 | 0.00645 | -0.062 | 68.841
1.5 | 0.503 | 0.00578 | -0.063 | 87.002
2 | 0.562 | 0.00581 | -0.063 | 96.687
2.5 | 0.618 | 0.00589 | -0.064 | 104.952
3 | 0.676 | 0.00666 | -0.065 | 101.402
3.5 | 0.732 | 0.00683 | -0.065 | 107.09
4 | 0.787 | 0.00704 | -0.066 | 111.826
4.5 | 0.834 | 0.01275 | -0.066 | 65.42
5 | 0.886 | 0.01336 | -0.066 | 66.264
5.5 | 0.935 | 0.01399 | -0.067 | 66.81
6 | 0.98 | 0.01466 | -0.067 | 66.845
6.5 | 1.021 | 0.0154 | -0.068 | 66.295
7 | 1.059 | 0.01613 | -0.068 | 65.643
7.5 | 0.899 | 0.04699 | -0.031 | 19.132
8 | 0.924 | 0.05057 | -0.032 | 18.268
8.5 | 0.944 | 0.05421 | -0.032 | 17.419
9 | 0.96 | 0.05806 | -0.031 | 16.531
9.5 | 0.964 | 0.06237 | -0.029 | 15.455
10 | 0.962 | 0.06788 | -0.029 | 14.171
10.5 | 0.954 | 0.07226 | -0.028 | 13.198
11 | 0.94 | 0.07806 | -0.028 | 12.036
11.5 | 0.92 | 0.08468 | -0.025 | 10.86
12 | 0.896 | 0.08988 | -0.025 | 9.964

## 26. Re 500k Mach 0.00 (2)
BIGFOIL.COM POLAR EXPORT
NACA65-411 a=0.6
NACA65-411 a=0.6 |  |  |  | Cl Max: | 1.2181 | at alpha= | 12 | deg
XFOIL ncrit=9 |  |  |  | L/D Max: | 114.102 | at alpha= | 4.5 | deg
Re: | 500000 |  |  | Cd Min: | 0.20624 | at alpha= | 17 | deg
Mach: | 0 |  |  | Cl=0 at alpha= | -2.9364 | deg
|  |  |  | @ Cl=0.1, Cd= | 0.0098043
|  |  |  | @ Cl=0.4, Cd= | 0.0071163
|  |  |  | @ Cl=0.6, Cd= | 0.0072812
alpha (deg) | Cl | Cd | Cm | Cl/Cd
-8 | -0.4021 | 0.05491 | -0.073 | -7.3229
-7.5 | -0.4065 | 0.04465 | -0.0739 | -9.1041
-7 | -0.3781 | 0.04056 | -0.0739 | -9.322
-6.5 | -0.337 | 0.0375 | -0.0724 | -8.9867
-6 | -0.3128 | 0.02766 | -0.0717 | -11.3087
-5.5 | -0.267 | 0.02464 | -0.0715 | -10.836
-5 | -0.2183 | 0.0177 | -0.0692 | -12.3333
-4.5 | -0.1654 | 0.01507 | -0.0686 | -10.9754
-4 | -0.1118 | 0.01368 | -0.0683 | -8.1725
-3 | -0.007 | 0.01096 | -0.0675 | -0.63869
-2.5 | 0.048 | 0.01042 | -0.0677 | 4.6065
-2 | 0.1029 | 0.00977 | -0.0677 | 10.5322
-1.5 | 0.1489 | 0.00763 | -0.0673 | 19.5151
-1 | 0.2025 | 0.00734 | -0.067 | 27.5886
-0.5 | 0.2512 | 0.00708 | -0.065 | 35.4802
0 | 0.3009 | 0.00705 | -0.0633 | 42.6809
0.5 | 0.3528 | 0.00707 | -0.0622 | 49.901
1 | 0.414 | 0.00713 | -0.0633 | 58.0645
1.5 | 0.487 | 0.00718 | -0.0673 | 67.8273
2 | 0.5662 | 0.00726 | -0.0727 | 77.989
2.5 | 0.6301 | 0.0073 | -0.0751 | 86.3151
3 | 0.6782 | 0.00737 | -0.0738 | 92.0217
3.5 | 0.7267 | 0.0072 | -0.0722 | 100.9306
4 | 0.7756 | 0.00709 | -0.0708 | 109.3935
4.5 | 0.8261 | 0.00724 | -0.0699 | 114.1022
5 | 0.8651 | 0.00824 | -0.0671 | 104.9879
5.5 | 0.8716 | 0.01192 | -0.0604 | 73.1208
6 | 0.8996 | 0.01384 | -0.0565 | 65
6.5 | 0.9343 | 0.01512 | -0.0534 | 61.7923
7 | 0.9656 | 0.01634 | -0.0498 | 59.0942
7.5 | 0.9801 | 0.01845 | -0.0438 | 53.122
8 | 1.0098 | 0.01994 | -0.0405 | 50.6419
8.5 | 1.0404 | 0.02152 | -0.0377 | 48.3457
9 | 1.0716 | 0.02482 | -0.0349 | 43.1749
9.5 | 1.107 | 0.0264 | -0.0327 | 41.9318
10 | 1.1391 | 0.02822 | -0.0305 | 40.365
10.5 | 1.1843 | 0.03298 | -0.0299 | 35.9096
11 | 1.2051 | 0.03591 | -0.0265 | 33.5589
11.5 | 1.218 | 0.04106 | -0.0228 | 29.6639
12 | 1.2181 | 0.04582 | -0.0189 | 26.5845
12.5 | 1.2059 | 0.052 | -0.0154 | 23.1904
13 | 1.2179 | 0.05343 | -0.0145 | 22.7943
13.5 | 1.1916 | 0.06188 | -0.013 | 19.2566
14 | 1.1502 | 0.07314 | -0.0136 | 15.726
14.5 | 0.9933 | 0.11105 | -0.0299 | 8.9446
15 | 0.9329 | 0.14067 | -0.0486 | 6.6318
15.5 | 0.8912 | 0.17128 | -0.0615 | 5.2032
16 | 0.8949 | 0.18388 | -0.0681 | 4.8668
16.5 | 0.9012 | 0.19674 | -0.0758 | 4.5807
17 | 0.9102 | 0.20624 | -0.0812 | 4.4133

## 27. Re 500k Mach 0.10 (1)
BIGFOIL.COM POLAR EXPORT
NACA65-411 a=0.6
NACA65-411 a=0.6 |  |  |  | Cl Max: | 1.062 | at alpha= | 7 | deg
JavaFoil+Calcfoil stall+Eppler ext transition |  |  |  | L/D Max: | 111.852 | at alpha= | 4 | deg
Re: | 500000 |  |  | Cd Min: | 0.00584 | at alpha= | 2 | deg
Mach: | 0.1 |  |  | Cl=0 at alpha= | -2.7542 | deg
|  |  |  | @ Cl=0.1, Cd= | 0.0088415
|  |  |  | @ Cl=0.4, Cd= | 0.0066661
|  |  |  | @ Cl=0.6, Cd= | 0.0058968
alpha (deg) | Cl | Cd | Cm | Cl/Cd
-16.5 | -0.344 | 0.19837 | -0.016 | -1.734
-16 | -0.365 | 0.18526 | -0.016 | -1.969
-15.5 | -0.386 | 0.17363 | -0.016 | -2.221
-15 | -0.407 | 0.16523 | -0.016 | -2.461
-14.5 | -0.427 | 0.15119 | -0.016 | -2.827
-14 | -0.447 | 0.13923 | -0.016 | -3.213
-13.5 | -0.466 | 0.12604 | -0.017 | -3.699
-13 | -0.483 | 0.11732 | -0.017 | -4.12
-12.5 | -0.498 | 0.1111 | -0.017 | -4.484
-12 | -0.508 | 0.10048 | -0.017 | -5.053
-11.5 | -0.511 | 0.09562 | -0.018 | -5.346
-11 | -0.511 | 0.08549 | -0.018 | -5.981
-10.5 | -0.508 | 0.07945 | -0.019 | -6.389
-10 | -0.5 | 0.07317 | -0.018 | -6.829
-9.5 | -0.488 | 0.06808 | -0.019 | -7.163
-9 | -0.471 | 0.06379 | -0.019 | -7.39
-8.5 | -0.451 | 0.0595 | -0.019 | -7.576
-8 | -0.426 | 0.05528 | -0.019 | -7.707
-7.5 | -0.397 | 0.0519 | -0.02 | -7.657
-7 | -0.365 | 0.04799 | -0.021 | -7.608
-6.5 | -0.33 | 0.04534 | -0.021 | -7.27
-6 | -0.291 | 0.04268 | -0.022 | -6.824
-5.5 | -0.25 | 0.03987 | -0.023 | -6.263
-5 | -0.207 | 0.03776 | -0.024 | -5.472
-4.5 | -0.162 | 0.03584 | -0.025 | -4.529
-4 | -0.117 | 0.034 | -0.026 | -3.438
-3.5 | -0.088 | 0.00961 | -0.057 | -9.113
-3 | -0.029 | 0.00918 | -0.057 | -3.179
-2.5 | 0.03 | 0.00903 | -0.058 | 3.296
-2 | 0.089 | 0.00888 | -0.059 | 10.034
-1.5 | 0.149 | 0.00867 | -0.059 | 17.144
-1 | 0.208 | 0.00855 | -0.06 | 24.377
-0.5 | 0.268 | 0.00664 | -0.061 | 40.395
0 | 0.328 | 0.00666 | -0.061 | 49.157
0.5 | 0.387 | 0.00673 | -0.062 | 57.485
1 | 0.446 | 0.00644 | -0.063 | 69.308
1.5 | 0.505 | 0.00625 | -0.063 | 80.896
2 | 0.564 | 0.00584 | -0.064 | 96.57
2.5 | 0.621 | 0.00593 | -0.064 | 104.802
3 | 0.679 | 0.00669 | -0.065 | 101.488
3.5 | 0.735 | 0.00686 | -0.066 | 107.232
4 | 0.79 | 0.00707 | -0.066 | 111.852
4.5 | 0.838 | 0.01282 | -0.066 | 65.331
5 | 0.889 | 0.01346 | -0.067 | 66.092
5.5 | 0.938 | 0.01408 | -0.067 | 66.668
6 | 0.983 | 0.01477 | -0.068 | 66.566
6.5 | 1.025 | 0.01552 | -0.068 | 66.044
7 | 1.062 | 0.01625 | -0.069 | 65.329
7.5 | 0.901 | 0.04724 | -0.031 | 19.069
8 | 0.927 | 0.05005 | -0.034 | 18.516
8.5 | 0.944 | 0.05421 | -0.031 | 17.414
9 | 0.958 | 0.05869 | -0.03 | 16.325
9.5 | 0.96 | 0.06273 | -0.028 | 15.3
10 | 0.955 | 0.06749 | -0.028 | 14.153
10.5 | 0.944 | 0.07257 | -0.027 | 13.002
11 | 0.926 | 0.07898 | -0.027 | 11.722
11.5 | 0.902 | 0.08623 | -0.026 | 10.461
12 | 0.874 | 0.09199 | -0.027 | 9.496

## 28. Re 500k Mach 0.10 (2)
BIGFOIL.COM POLAR EXPORT
NACA65-411 a=0.6
NACA65-411 a=0.6 |  |  |  | Cl Max: | 1.2069 | at alpha= | 11.5 | deg
XFOIL ncrit=9 |  |  |  | L/D Max: | 114.435 | at alpha= | 4.5 | deg
Re: | 500000 |  |  | Cd Min: | 0.2388 | at alpha= | -20 | deg
Mach: | 0.1 |  |  | Cl=0 at alpha= | -2.9376 | deg
|  |  |  | @ Cl=0.1, Cd= | 0.0098711
|  |  |  | @ Cl=0.4, Cd= | 0.0071417
|  |  |  | @ Cl=0.6, Cd= | 0.0073093
alpha (deg) | Cl | Cd | Cm | Cl/Cd
-20 | -0.647 | 0.2388 | 0.033 | -2.7094
-19.5 | -0.6297 | 0.23227 | 0.0283 | -2.7111
-19 | -0.6135 | 0.22577 | 0.0235 | -2.7174
-18 | -0.5787 | 0.21128 | 0.0161 | -2.739
-17.5 | -0.561 | 0.20501 | 0.0123 | -2.7365
-17 | -0.544 | 0.19837 | 0.0084 | -2.7424
-16.5 | -0.5272 | 0.1913 | 0.0044 | -2.7559
-16 | -0.5146 | 0.18432 | -0.0013 | -2.7919
-15.5 | -0.5029 | 0.17721 | -0.006 | -2.8379
-15 | -0.4886 | 0.16866 | -0.0096 | -2.897
-14.5 | -0.4689 | 0.16154 | -0.0115 | -2.9027
-14 | -0.4538 | 0.15488 | -0.0147 | -2.93
-13.5 | -0.44 | 0.14788 | -0.0182 | -2.9754
-13 | -0.4279 | 0.14033 | -0.022 | -3.0492
-12.5 | -0.4238 | 0.13198 | -0.0285 | -3.2111
-12 | -0.4128 | 0.12415 | -0.0325 | -3.325
-11.5 | -0.4032 | 0.11593 | -0.0343 | -3.478
-11 | -0.3916 | 0.10895 | -0.0377 | -3.5943
-10.5 | -0.3693 | 0.10082 | -0.0452 | -3.663
-10 | -0.3565 | 0.09089 | -0.055 | -3.9223
-9.5 | -0.3566 | 0.08299 | -0.0593 | -4.2969
-9 | -0.3636 | 0.07289 | -0.0664 | -4.9883
-7.5 | -0.403 | 0.04575 | -0.0744 | -8.8087
-7 | -0.3761 | 0.04143 | -0.0744 | -9.078
-6.5 | -0.3364 | 0.03805 | -0.073 | -8.841
-6 | -0.3132 | 0.02813 | -0.0724 | -11.134
-5.5 | -0.2678 | 0.02497 | -0.0721 | -10.7249
-5 | -0.2193 | 0.01803 | -0.0698 | -12.1631
-4.5 | -0.1663 | 0.01526 | -0.0692 | -10.8978
-4 | -0.1122 | 0.0138 | -0.0688 | -8.1304
-3.5 | -0.0577 | 0.01268 | -0.0686 | -4.5505
-3 | -0.0069 | 0.01102 | -0.0679 | -0.62613
-2.5 | 0.0484 | 0.01046 | -0.0681 | 4.6272
-2 | 0.1036 | 0.00983 | -0.0681 | 10.5392
-1.5 | 0.1499 | 0.00766 | -0.0677 | 19.5692
-1 | 0.2038 | 0.00736 | -0.0674 | 27.6902
0 | 0.3029 | 0.00708 | -0.0638 | 42.7825
0.5 | 0.355 | 0.00709 | -0.0626 | 50.0705
1 | 0.4159 | 0.00716 | -0.0636 | 58.0866
1.5 | 0.4885 | 0.00721 | -0.0674 | 67.7531
2 | 0.5684 | 0.00729 | -0.0729 | 77.9698
2.5 | 0.634 | 0.00733 | -0.0755 | 86.4939
3 | 0.6822 | 0.00739 | -0.0742 | 92.3139
3.5 | 0.7309 | 0.00722 | -0.0726 | 101.2327
4 | 0.7801 | 0.00712 | -0.0711 | 109.5646
4.5 | 0.8308 | 0.00726 | -0.0701 | 114.4353
5 | 0.8674 | 0.00846 | -0.0669 | 102.5296
5.5 | 0.8724 | 0.0122 | -0.0599 | 71.5082
6 | 0.9021 | 0.01396 | -0.0561 | 64.6203
6.5 | 0.9361 | 0.01526 | -0.0528 | 61.3434
7 | 0.965 | 0.01652 | -0.0487 | 58.414
7.5 | 0.9799 | 0.01868 | -0.0429 | 52.4572
8 | 1.0096 | 0.02026 | -0.0396 | 49.8322
8.5 | 1.0404 | 0.02189 | -0.0368 | 47.5286
9 | 1.0731 | 0.02517 | -0.034 | 42.6341
9.5 | 1.109 | 0.02689 | -0.0318 | 41.2421
10 | 1.1408 | 0.02882 | -0.0295 | 39.5836
10.5 | 1.1823 | 0.03373 | -0.0284 | 35.0519
11 | 1.2015 | 0.0374 | -0.0249 | 32.1257
11.5 | 1.2069 | 0.04322 | -0.0207 | 27.9246
12 | 1.1982 | 0.049 | -0.0166 | 24.4531
12.5 | 1.166 | 0.05801 | -0.013 | 20.1
13 | 1.1909 | 0.05752 | -0.013 | 20.7041
13.5 | 1.1603 | 0.06673 | -0.0125 | 17.388
14 | 0.9432 | 0.11815 | -0.0332 | 7.9831
14.5 | 0.9036 | 0.14692 | -0.0495 | 6.1503
15 | 0.8922 | 0.15842 | -0.0551 | 5.6319
15.5 | 0.8911 | 0.17287 | -0.0625 | 5.1547
16 | 0.8956 | 0.18518 | -0.069 | 4.8364
16.5 | 0.9026 | 0.19776 | -0.0766 | 4.5641

## 29. Re 500k Mach 0.25 (1)
BIGFOIL.COM POLAR EXPORT
NACA65-411 a=0.6
NACA65-411 a=0.6 |  |  |  | Cl Max: | 1.075 | at alpha= | 7 | deg
JavaFoil+Calcfoil stall+Eppler ext transition |  |  |  | L/D Max: | 112.055 | at alpha= | 4 | deg
Re: | 500000 |  |  | Cd Min: | 0.00593 | at alpha= | 2 | deg
Mach: | 0.25 |  |  | Cl=0 at alpha= | -2.7541 | deg
|  |  |  | @ Cl=0.1, Cd= | 0.0089016
|  |  |  | @ Cl=0.4, Cd= | 0.0064917
|  |  |  | @ Cl=0.6, Cd= | 0.0061852
alpha (deg) | Cl | Cd | Cm | Cl/Cd
-14.5 | -0.067 | 0.13477 | -0.019 | -0.498
-14 | -0.115 | 0.14113 | -0.019 | -0.818
-13.5 | -0.199 | 0.17623 | -0.018 | -1.132
-13 | -0.258 | 0.15315 | -0.018 | -1.688
-12.5 | -0.31 | 0.14162 | -0.018 | -2.187
-12 | -0.351 | 0.12416 | -0.018 | -2.829
-11.5 | -0.382 | 0.11229 | -0.018 | -3.404
-11 | -0.408 | 0.1027 | -0.018 | -3.968
-10.5 | -0.426 | 0.09356 | -0.019 | -4.557
-10 | -0.438 | 0.08259 | -0.019 | -5.308
-9.5 | -0.443 | 0.07368 | -0.019 | -6.015
-9 | -0.441 | 0.06804 | -0.019 | -6.479
-8.5 | -0.431 | 0.06274 | -0.02 | -6.876
-8 | -0.415 | 0.05771 | -0.02 | -7.195
-7.5 | -0.393 | 0.05342 | -0.02 | -7.354
-7 | -0.365 | 0.04941 | -0.021 | -7.386
-6.5 | -0.332 | 0.04653 | -0.021 | -7.14
-6 | -0.295 | 0.04343 | -0.022 | -6.798
-5.5 | -0.254 | 0.0405 | -0.023 | -6.271
-5 | -0.211 | 0.03819 | -0.024 | -5.519
-4.5 | -0.166 | 0.03616 | -0.025 | -4.587
-4 | -0.12 | 0.03421 | -0.027 | -3.498
-3.5 | -0.09 | 0.00949 | -0.058 | -9.459
-3 | -0.03 | 0.00925 | -0.059 | -3.237
-2.5 | 0.031 | 0.0091 | -0.06 | 3.361
-2 | 0.092 | 0.00892 | -0.06 | 10.263
-1.5 | 0.153 | 0.00878 | -0.061 | 17.404
-1 | 0.214 | 0.00861 | -0.062 | 24.851
-0.5 | 0.276 | 0.00669 | -0.062 | 41.239
0 | 0.337 | 0.00675 | -0.063 | 49.84
0.5 | 0.398 | 0.00649 | -0.064 | 61.22
1 | 0.458 | 0.00654 | -0.064 | 70.129
1.5 | 0.519 | 0.00634 | -0.065 | 81.922
2 | 0.58 | 0.00593 | -0.065 | 97.736
2.5 | 0.638 | 0.00667 | -0.066 | 95.639
3 | 0.697 | 0.00684 | -0.067 | 101.833
3.5 | 0.754 | 0.007 | -0.067 | 107.638
4 | 0.81 | 0.00723 | -0.068 | 112.055
4.5 | 0.858 | 0.01326 | -0.068 | 64.695
5 | 0.91 | 0.01392 | -0.068 | 65.386
5.5 | 0.959 | 0.0146 | -0.069 | 65.684
6 | 1.003 | 0.01539 | -0.069 | 65.149
6.5 | 1.042 | 0.01616 | -0.07 | 64.476
7 | 1.075 | 0.01702 | -0.07 | 63.16
7.5 | 0.91 | 0.04829 | -0.032 | 18.837
8 | 0.927 | 0.05146 | -0.033 | 18.017
8.5 | 0.936 | 0.05604 | -0.03 | 16.706
9 | 0.939 | 0.06129 | -0.029 | 15.318
9.5 | 0.924 | 0.06647 | -0.028 | 13.895
10 | 0.896 | 0.07205 | -0.027 | 12.434
10.5 | 0.857 | 0.07948 | -0.026 | 10.777
11 | 0.806 | 0.08617 | -0.024 | 9.354
11.5 | 0.745 | 0.09542 | -0.024 | 7.813
12 | 0.676 | 0.1086 | -0.026 | 6.226

## 30. Re 500k Mach 0.25 (2)
BIGFOIL.COM POLAR EXPORT
NACA65-411 a=0.6
NACA65-411 a=0.6 |  |  |  | Cl Max: | 1.1601 | at alpha= | 10.5 | deg
XFOIL ncrit=9 |  |  |  | L/D Max: | 114.565 | at alpha= | 4.5 | deg
Re: | 500000 |  |  | Cd Min: | 0.18025 | at alpha= | 15.5 | deg
Mach: | 0.25 |  |  | Cl=0 at alpha= | -2.9459 | deg
|  |  |  | @ Cl=0.1, Cd= | 0.010106
|  |  |  | @ Cl=0.4, Cd= | 0.0072825
|  |  |  | @ Cl=0.6, Cd= | 0.0074627
alpha (deg) | Cl | Cd | Cm | Cl/Cd
-16 | -0.3771 | 0.16379 | -0.0088 | -2.3023
-15.5 | -0.3609 | 0.15825 | -0.0123 | -2.2806
-15 | -0.3471 | 0.15295 | -0.0164 | -2.2694
-14.5 | -0.3358 | 0.14831 | -0.0204 | -2.2642
-14 | -0.3328 | 0.14421 | -0.0225 | -2.3077
-13.5 | -0.3357 | 0.13961 | -0.026 | -2.4046
-13 | -0.3332 | 0.13355 | -0.0289 | -2.4949
-12.5 | -0.3243 | 0.12572 | -0.0302 | -2.5795
-12 | -0.3113 | 0.12004 | -0.0315 | -2.5933
-11.5 | -0.3891 | 0.11897 | -0.0344 | -3.2706
-11 | -0.3734 | 0.11147 | -0.0394 | -3.3498
-10.5 | -0.3475 | 0.10221 | -0.0489 | -3.3999
-10 | -0.3444 | 0.09402 | -0.0552 | -3.6631
-9.5 | -0.3414 | 0.08632 | -0.0589 | -3.9551
-8.5 | -0.3675 | 0.06468 | -0.073 | -5.6818
-8 | -0.3832 | 0.05774 | -0.0749 | -6.6366
-7.5 | -0.3766 | 0.05222 | -0.0759 | -7.2118
-7 | -0.3621 | 0.04607 | -0.0769 | -7.8598
-6.5 | -0.3315 | 0.04101 | -0.0762 | -8.0834
-6 | -0.3136 | 0.03082 | -0.0759 | -10.1752
-5.5 | -0.2709 | 0.02694 | -0.0753 | -10.0557
-5 | -0.224 | 0.02006 | -0.0732 | -11.1665
-4.5 | -0.1711 | 0.01637 | -0.072 | -10.452
-4 | -0.1149 | 0.01447 | -0.0716 | -7.9406
-3.5 | -0.0591 | 0.01303 | -0.0711 | -4.5357
-3 | -0.0061 | 0.01132 | -0.0704 | -0.53887
-2.5 | 0.0503 | 0.01065 | -0.0704 | 4.723
-2 | 0.107 | 0.01003 | -0.0703 | 10.668
-1.5 | 0.1554 | 0.00785 | -0.07 | 19.7962
-1 | 0.2107 | 0.00753 | -0.0696 | 27.9814
-0.5 | 0.2622 | 0.00727 | -0.0679 | 36.066
0 | 0.3142 | 0.00721 | -0.0662 | 43.5784
0.5 | 0.3674 | 0.00726 | -0.065 | 50.6061
1 | 0.4253 | 0.0073 | -0.0649 | 58.2603
1.5 | 0.4999 | 0.00737 | -0.0685 | 67.829
2 | 0.5811 | 0.00745 | -0.074 | 78
2.5 | 0.6555 | 0.0075 | -0.0779 | 87.4
3 | 0.7045 | 0.00756 | -0.0763 | 93.1878
3.5 | 0.754 | 0.00734 | -0.0744 | 102.7248
4 | 0.8048 | 0.00726 | -0.0727 | 110.854
4.5 | 0.8558 | 0.00747 | -0.0712 | 114.5649
5 | 0.8759 | 0.00982 | -0.0653 | 89.1955
5.5 | 0.8793 | 0.01328 | -0.0577 | 66.2123
6 | 0.9122 | 0.01466 | -0.0537 | 62.2237
6.5 | 0.9378 | 0.01605 | -0.0486 | 58.4299
7 | 0.9625 | 0.01768 | -0.0438 | 54.44
7.5 | 0.9795 | 0.02015 | -0.0386 | 48.6104
8 | 1.0098 | 0.02211 | -0.0351 | 45.6716
8.5 | 1.0417 | 0.02412 | -0.0322 | 43.1882
9 | 1.083 | 0.02748 | -0.0296 | 39.4105
9.5 | 1.1189 | 0.02992 | -0.0271 | 37.3964
10 | 1.1472 | 0.03312 | -0.0242 | 34.6377
10.5 | 1.1601 | 0.03971 | -0.0204 | 29.2143
11 | 1.1531 | 0.04619 | -0.0159 | 24.9643
11.5 | 1.1294 | 0.05415 | -0.0123 | 20.8569
12 | 1.0951 | 0.06364 | -0.0109 | 17.2077
12.5 | 1.0557 | 0.0747 | -0.0125 | 14.1325
13 | 1.0158 | 0.08768 | -0.0176 | 11.5853
13.5 | 0.9776 | 0.10327 | -0.0266 | 9.4664
14 | 0.8851 | 0.14945 | -0.0521 | 5.9224
14.5 | 0.8833 | 0.16221 | -0.0589 | 5.4454
15 | 0.8938 | 0.16977 | -0.0628 | 5.2648
15.5 | 0.8945 | 0.18025 | -0.0676 | 4.9626

## 31. Re 500k Mach 0.50 (1)
BIGFOIL.COM POLAR EXPORT
NACA65-411 a=0.6
NACA65-411 a=0.6 |  |  |  | Cl Max: | 1.198 | at alpha= | 20 | deg
JavaFoil+Calcfoil stall+Eppler ext transition |  |  |  | L/D Max: | 107.336 | at alpha= | 3.5 | deg
Re: | 500000 |  |  | Cd Min: | 0.00643 | at alpha= | -0.5 | deg
Mach: | 0.5 |  |  | Cl=0 at alpha= | -2.75 | deg
|  |  |  | @ Cl=0.1, Cd= | 0.009416
|  |  |  | @ Cl=0.4, Cd= | 0.0070894
|  |  |  | @ Cl=0.6, Cd= | 0.00749
alpha (deg) | Cl | Cd | Cm | Cl/Cd
-20 | -0.93 | 0.22033 | -0.024 | -4.221
-19.5 | -0.904 | 0.21187 | -0.024 | -4.266
-19 | -0.877 | 0.20354 | -0.024 | -4.311
-18.5 | -0.851 | 0.20537 | -0.025 | -4.144
-18 | -0.825 | 0.20071 | -0.025 | -4.109
-17.5 | -0.798 | 0.19884 | -0.025 | -4.013
-17 | -0.77 | 0.18189 | -0.024 | -4.232
-16.5 | -0.743 | 0.17697 | -0.024 | -4.2
-16 | -0.717 | 0.17402 | -0.025 | -4.119
-15.5 | -0.69 | 0.16555 | -0.025 | -4.169
-15 | -0.663 | 0.16735 | -0.025 | -3.964
-14.5 | -0.636 | 0.16305 | -0.025 | -3.902
-14 | -0.608 | 0.14756 | -0.024 | -4.123
-13.5 | -0.582 | 0.14907 | -0.024 | -3.902
-13 | -0.555 | 0.13595 | -0.025 | -4.082
-12.5 | -0.528 | 0.13359 | -0.025 | -3.953
-12 | -0.501 | 0.13854 | -0.025 | -3.618
-11.5 | -0.474 | 0.13416 | -0.025 | -3.535
-11 | -0.446 | 0.12118 | -0.024 | -3.684
-10.5 | -0.419 | 0.11415 | -0.024 | -3.675
-10 | -0.393 | 0.11582 | -0.024 | -3.389
-9.5 | -0.366 | 0.1132 | -0.025 | -3.229
-9 | -0.339 | 0.11068 | -0.025 | -3.059
-8.5 | -0.312 | 0.10568 | -0.025 | -2.948
-8 | -0.284 | 0.09567 | -0.023 | -2.969
-7.5 | -0.257 | 0.09368 | -0.023 | -2.743
-7 | -0.23 | 0.09207 | -0.023 | -2.497
-6.5 | -0.203 | 0.0805 | -0.024 | -2.521
-6 | -0.246 | 0.05747 | -0.023 | -4.281
-5.5 | -0.25 | 0.04669 | -0.023 | -5.361
-5 | -0.22 | 0.04169 | -0.024 | -5.266
-4.5 | -0.178 | 0.03783 | -0.025 | -4.7
-4 | -0.13 | 0.03559 | -0.027 | -3.663
-3.5 | -0.08 | 0.03359 | -0.029 | -2.369
-3 | -0.027 | 0.03196 | -0.03 | -0.836
-2.5 | 0.027 | 0.03044 | -0.033 | 0.901
-2 | 0.102 | 0.00884 | -0.067 | 11.548
-1.5 | 0.171 | 0.00839 | -0.068 | 20.327
-1 | 0.239 | 0.00829 | -0.069 | 28.838
-0.5 | 0.308 | 0.00643 | -0.07 | 47.95
0 | 0.375 | 0.00706 | -0.07 | 53.196
0.5 | 0.443 | 0.00714 | -0.071 | 62.013
1 | 0.51 | 0.00728 | -0.071 | 70.126
1.5 | 0.578 | 0.00744 | -0.072 | 77.665
2 | 0.644 | 0.00759 | -0.073 | 84.861
2.5 | 0.708 | 0.00728 | -0.073 | 97.242
3 | 0.772 | 0.0075 | -0.074 | 102.822
3.5 | 0.834 | 0.00777 | -0.075 | 107.336
4 | 0.887 | 0.01451 | -0.075 | 61.128
4.5 | 0.942 | 0.01538 | -0.075 | 61.273
5 | 0.994 | 0.01633 | -0.076 | 60.824
5.5 | 1.036 | 0.01738 | -0.076 | 59.61
6 | 0.877 | 0.0417 | -0.035 | 21.04
6.5 | 0.872 | 0.04579 | -0.031 | 19.045
7 | 0.801 | 0.05378 | -0.028 | 14.897
7.5 | 0.548 | 0.06428 | -0.028 | 8.525
8 | 0.575 | 0.08689 | -0.031 | 6.613
8.5 | 0.601 | 0.09194 | -0.032 | 6.535
9 | 0.627 | 0.0997 | -0.031 | 6.286
9.5 | 0.654 | 0.1104 | -0.035 | 5.921
10 | 0.68 | 0.10548 | -0.036 | 6.444
10.5 | 0.706 | 0.10863 | -0.036 | 6.496
11 | 0.732 | 0.11735 | -0.036 | 6.234
11.5 | 0.759 | 0.13483 | -0.04 | 5.628
12 | 0.784 | 0.13474 | -0.04 | 5.821
12.5 | 0.81 | 0.13819 | -0.041 | 5.862
13 | 0.836 | 0.14522 | -0.041 | 5.754
13.5 | 0.863 | 0.15001 | -0.044 | 5.752
14 | 0.889 | 0.15616 | -0.045 | 5.69
14.5 | 0.914 | 0.16298 | -0.045 | 5.607
15 | 0.939 | 0.16572 | -0.046 | 5.668
15.5 | 0.967 | 0.17448 | -0.049 | 5.543
16 | 0.992 | 0.17859 | -0.05 | 5.557
16.5 | 1.018 | 0.18391 | -0.05 | 5.533
17 | 1.043 | 0.18786 | -0.051 | 5.551
17.5 | 1.07 | 0.20069 | -0.053 | 5.333
18 | 1.095 | 0.20885 | -0.054 | 5.245
18.5 | 1.12 | 0.21477 | -0.054 | 5.216
19 | 1.145 | 0.21774 | -0.055 | 5.26
19.5 | 1.173 | 0.22086 | -0.057 | 5.31
20 | 1.198 | 0.22904 | -0.058 | 5.23

## 32. Re 500k Mach 0.50 (2)
BIGFOIL.COM POLAR EXPORT
NACA65-411 a=0.6
NACA65-411 a=0.6 |  |  |  | Cl Max: | 1.1125 | at alpha= | 20 | deg
XFOIL ncrit=9 |  |  |  | L/D Max: | 113.905 | at alpha= | 4 | deg
Re: | 500000 |  |  | Cd Min: | 0.29352 | at alpha= | 20 | deg
Mach: | 0.5 |  |  | Cl=0 at alpha= | -3.0008 | deg
|  |  |  | @ Cl=0.1, Cd= | 0.011288
|  |  |  | @ Cl=0.4, Cd= | 0.0079672
|  |  |  | @ Cl=0.6, Cd= | 0.0082328
alpha (deg) | Cl | Cd | Cm | Cl/Cd
-19.5 | -0.6887 | 0.25572 | 0.0362 | -2.6932
-19 | -0.665 | 0.24672 | 0.0319 | -2.6954
-18.5 | -0.6419 | 0.23886 | 0.0269 | -2.6873
-18 | -0.6189 | 0.23097 | 0.0218 | -2.6796
-17.5 | -0.5957 | 0.22286 | 0.0167 | -2.673
-17 | -0.5727 | 0.21472 | 0.0113 | -2.6672
-16 | -0.5299 | 0.19807 | 0.0008 | -2.6753
-15.5 | -0.5071 | 0.19016 | -0.0033 | -2.6667
-15 | -0.4851 | 0.18247 | -0.0079 | -2.6585
-14.5 | -0.4638 | 0.1746 | -0.0125 | -2.6564
-14 | -0.443 | 0.1666 | -0.0173 | -2.6591
-13.5 | -0.4247 | 0.15889 | -0.0234 | -2.6729
-13 | -0.4112 | 0.15119 | -0.0297 | -2.7198
-12.5 | -0.385 | 0.14146 | -0.0334 | -2.7216
-12 | -0.355 | 0.13292 | -0.0406 | -2.6708
-11.5 | -0.3402 | 0.12606 | -0.0434 | -2.6987
-11 | -0.3323 | 0.11917 | -0.0481 | -2.7885
-10.5 | -0.323 | 0.11164 | -0.0527 | -2.8932
-10 | -0.3137 | 0.10315 | -0.0565 | -3.0412
-9 | -0.2836 | 0.08948 | -0.0602 | -3.1694
-8.5 | -0.2751 | 0.08216 | -0.0649 | -3.3483
-8 | -0.2695 | 0.07439 | -0.0721 | -3.6228
-7.5 | -0.265 | 0.06561 | -0.0791 | -4.039
-7 | -0.246 | 0.0431 | -0.0783 | -5.7077
-6.5 | -0.2884 | 0.04886 | -0.0873 | -5.9026
-6 | -0.278 | 0.04264 | -0.0885 | -6.5197
-5.5 | -0.2566 | 0.03638 | -0.0888 | -7.0533
-4.5 | -0.1817 | 0.02241 | -0.086 | -8.108
-4 | -0.1259 | 0.01802 | -0.0845 | -6.9867
-3.5 | -0.0633 | 0.01541 | -0.0831 | -4.1077
-3 | 0.0001 | 0.01346 | -0.0821 | 0.0074294
-2.5 | 0.0603 | 0.01175 | -0.081 | 5.1319
-2 | 0.1239 | 0.01101 | -0.0805 | 11.2534
-1.5 | 0.1879 | 0.01031 | -0.0803 | 18.225
-1 | 0.2413 | 0.00829 | -0.0794 | 29.1074
-0.5 | 0.3014 | 0.00802 | -0.0782 | 37.581
0 | 0.3616 | 0.00793 | -0.0766 | 45.599
0.5 | 0.4235 | 0.00799 | -0.0757 | 53.0038
1 | 0.4834 | 0.00804 | -0.0742 | 60.1244
1.5 | 0.5495 | 0.00815 | -0.074 | 67.4233
2 | 0.6349 | 0.00829 | -0.0782 | 76.5862
2.5 | 0.7291 | 0.00842 | -0.0841 | 86.5914
3 | 0.8024 | 0.00841 | -0.0854 | 95.4102
3.5 | 0.8549 | 0.00796 | -0.0815 | 107.3995
4 | 0.9101 | 0.00799 | -0.0783 | 113.9049
4.5 | 0.9233 | 0.00998 | -0.069 | 92.515
5 | 0.8883 | 0.01369 | -0.0544 | 64.8868
5.5 | 0.8931 | 0.01656 | -0.0464 | 53.9312
6 | 0.9197 | 0.0188 | -0.0413 | 48.9202
6.5 | 0.9407 | 0.02156 | -0.0359 | 43.6317
7 | 0.9642 | 0.02442 | -0.0308 | 39.484
7.5 | 0.9883 | 0.02775 | -0.0255 | 35.6144
8 | 1.0312 | 0.03088 | -0.0209 | 33.3938
8.5 | 1.0609 | 0.03524 | -0.0166 | 30.105
9 | 1.0643 | 0.04165 | -0.0125 | 25.5534
9.5 | 1.0439 | 0.05004 | -0.0098 | 20.8613
10 | 1.0194 | 0.05934 | -0.0095 | 17.179
10.5 | 0.9897 | 0.07047 | -0.0123 | 14.0443
11 | 0.9576 | 0.0839 | -0.0187 | 11.4136
11.5 | 0.9277 | 0.09943 | -0.0284 | 9.3302
12 | 0.9048 | 0.11757 | -0.0399 | 7.6958
12.5 | 0.8936 | 0.13419 | -0.0494 | 6.6592
13 | 0.89 | 0.14814 | -0.0571 | 6.0078
13.5 | 0.893 | 0.16066 | -0.0639 | 5.5583
14 | 0.9005 | 0.17227 | -0.0701 | 5.2273
14.5 | 0.9102 | 0.1849 | -0.0749 | 4.9227
15 | 0.9241 | 0.19629 | -0.0815 | 4.7078
15.5 | 0.9368 | 0.20803 | -0.0898 | 4.5032
16 | 0.9553 | 0.21684 | -0.0947 | 4.4056
16.5 | 0.9763 | 0.22547 | -0.0975 | 4.3301
17 | 0.994 | 0.23594 | -0.1036 | 4.2129
17.5 | 1.009 | 0.24663 | -0.1117 | 4.0911
18 | 1.0283 | 0.2566 | -0.118 | 4.0074
18.5 | 1.0485 | 0.26564 | -0.1234 | 3.9471
19 | 1.0692 | 0.27433 | -0.1286 | 3.8975
19.5 | 1.0917 | 0.28312 | -0.1323 | 3.856
20 | 1.1125 | 0.29352 | -0.1376 | 3.7902

## 33. Re 750k Mach 0.00 (1)
BIGFOIL.COM POLAR EXPORT
NACA65-411 a=0.6
NACA65-411 a=0.6 |  |  |  | Cl Max: | 1.161 | at alpha= | 9 | deg
JavaFoil+Calcfoil stall+Eppler ext transition |  |  |  | L/D Max: | 144.673 | at alpha= | 4 | deg
Re: | 750000 |  |  | Cd Min: | 0.00527 | at alpha= | 3 | deg
Mach: | 0 |  |  | Cl=0 at alpha= | -2.7542 | deg
|  |  |  | @ Cl=0.1, Cd= | 0.0080414
|  |  |  | @ Cl=0.4, Cd= | 0.0059176
|  |  |  | @ Cl=0.6, Cd= | 0.00543
alpha (deg) | Cl | Cd | Cm | Cl/Cd
-16.5 | -0.389 | 0.17458 | -0.017 | -2.226
-16 | -0.407 | 0.16503 | -0.017 | -2.466
-15.5 | -0.425 | 0.15405 | -0.017 | -2.762
-15 | -0.444 | 0.14302 | -0.017 | -3.102
-14.5 | -0.461 | 0.13328 | -0.017 | -3.462
-14 | -0.478 | 0.12752 | -0.017 | -3.751
-13.5 | -0.494 | 0.11716 | -0.018 | -4.216
-13 | -0.508 | 0.10951 | -0.018 | -4.635
-12.5 | -0.519 | 0.1021 | -0.018 | -5.082
-12 | -0.525 | 0.09353 | -0.018 | -5.617
-11.5 | -0.526 | 0.08849 | -0.018 | -5.943
-11 | -0.523 | 0.08003 | -0.019 | -6.537
-10.5 | -0.517 | 0.07421 | -0.019 | -6.965
-10 | -0.507 | 0.06995 | -0.019 | -7.246
-9.5 | -0.493 | 0.06543 | -0.019 | -7.532
-9 | -0.475 | 0.06067 | -0.019 | -7.825
-8.5 | -0.453 | 0.05711 | -0.02 | -7.93
-8 | -0.427 | 0.05334 | -0.02 | -8.007
-7.5 | -0.398 | 0.04981 | -0.021 | -7.986
-7 | -0.365 | 0.04673 | -0.021 | -7.808
-6.5 | -0.329 | 0.04406 | -0.021 | -7.467
-6 | -0.291 | 0.04109 | -0.023 | -7.072
-5.5 | -0.249 | 0.03867 | -0.024 | -6.443
-5 | -0.206 | 0.03655 | -0.026 | -5.64
-4.5 | -0.162 | 0.03464 | -0.027 | -4.676
-4 | -0.145 | 0.00899 | -0.056 | -16.081
-3.5 | -0.087 | 0.00883 | -0.057 | -9.872
-3 | -0.029 | 0.00862 | -0.057 | -3.37
-2.5 | 0.03 | 0.00848 | -0.058 | 3.494
-2 | 0.089 | 0.00806 | -0.058 | 10.996
-1.5 | 0.148 | 0.00796 | -0.059 | 18.579
-1 | 0.207 | 0.0078 | -0.06 | 26.588
-0.5 | 0.267 | 0.0059 | -0.06 | 45.278
0 | 0.326 | 0.00586 | -0.061 | 55.631
0.5 | 0.385 | 0.00591 | -0.062 | 65.154
1 | 0.444 | 0.00594 | -0.062 | 74.819
1.5 | 0.503 | 0.00574 | -0.063 | 87.687
2 | 0.562 | 0.00537 | -0.064 | 104.693
2.5 | 0.619 | 0.00546 | -0.064 | 113.351
3 | 0.677 | 0.00527 | -0.065 | 128.521
3.5 | 0.733 | 0.00536 | -0.065 | 136.855
4 | 0.789 | 0.00545 | -0.066 | 144.673
4.5 | 0.836 | 0.01176 | -0.066 | 71.091
5 | 0.887 | 0.01231 | -0.067 | 72.073
5.5 | 0.937 | 0.01287 | -0.067 | 72.807
6 | 0.982 | 0.01349 | -0.068 | 72.778
6.5 | 1.024 | 0.01418 | -0.068 | 72.221
7 | 1.061 | 0.01488 | -0.069 | 71.326
7.5 | 1.095 | 0.01563 | -0.069 | 70.03
8 | 1.123 | 0.01653 | -0.07 | 67.927
8.5 | 1.146 | 0.01739 | -0.07 | 65.885
9 | 1.161 | 0.01807 | -0.07 | 64.234
9.5 | 0.966 | 0.06071 | -0.033 | 15.906
10 | 0.963 | 0.06523 | -0.031 | 14.763
10.5 | 0.955 | 0.06988 | -0.03 | 13.66
11 | 0.94 | 0.07464 | -0.03 | 12.597
11.5 | 0.92 | 0.08176 | -0.028 | 11.255
12 | 0.896 | 0.08648 | -0.028 | 10.363
12.5 | 0.868 | 0.09311 | -0.028 | 9.324
13 | 0.837 | 0.09933 | -0.028 | 8.426
13.5 | 0.803 | 0.10802 | -0.028 | 7.437
14 | 0.768 | 0.11622 | -0.028 | 6.608

## 34. Re 750k Mach 0.00 (2)
BIGFOIL.COM POLAR EXPORT
NACA65-411 a=0.6
NACA65-411 a=0.6 |  |  |  | Cl Max: | 1.2927 | at alpha= | 13.5 | deg
XFOIL ncrit=9 |  |  |  | L/D Max: | 128.953 | at alpha= | 4 | deg
Re: | 750000 |  |  | Cd Min: | 0.23749 | at alpha= | -20 | deg
Mach: | 0 |  |  | Cl=0 at alpha= | -2.8964 | deg
|  |  |  | @ Cl=0.1, Cd= | 0.0086188
|  |  |  | @ Cl=0.4, Cd= | 0.0058
|  |  |  | @ Cl=0.6, Cd= | 0.0059148
alpha (deg) | Cl | Cd | Cm | Cl/Cd
-20 | -0.6463 | 0.23749 | 0.0322 | -2.7214
-19.5 | -0.6298 | 0.23079 | 0.0277 | -2.7289
-19 | -0.6124 | 0.22341 | 0.024 | -2.7411
-18.5 | -0.5948 | 0.2174 | 0.0203 | -2.736
-18 | -0.5776 | 0.2111 | 0.0164 | -2.7361
-17.5 | -0.5604 | 0.20447 | 0.0123 | -2.7407
-17 | -0.5436 | 0.19742 | 0.0083 | -2.7535
-16.5 | -0.5294 | 0.18953 | 0.0033 | -2.7932
-16 | -0.5161 | 0.18214 | -0.0013 | -2.8335
-15.5 | -0.4997 | 0.17433 | -0.004 | -2.8664
-15 | -0.4835 | 0.16793 | -0.0073 | -2.8792
-14.5 | -0.4686 | 0.16118 | -0.0108 | -2.9073
-14 | -0.4548 | 0.15408 | -0.0144 | -2.9517
-13.5 | -0.4418 | 0.1467 | -0.0181 | -3.0116
-13 | -0.436 | 0.13775 | -0.0237 | -3.1652
-12.5 | -0.427 | 0.12912 | -0.0279 | -3.307
-12 | -0.4168 | 0.12116 | -0.0316 | -3.4401
-11.5 | -0.4058 | 0.11464 | -0.0333 | -3.5398
-11 | -0.3784 | 0.10521 | -0.0431 | -3.5966
-10.5 | -0.3735 | 0.0969 | -0.0483 | -3.8545
-10 | -0.3724 | 0.08855 | -0.0523 | -4.2055
-9.5 | -0.3741 | 0.0797 | -0.0568 | -4.6939
-9 | -0.3869 | 0.06769 | -0.0658 | -5.7158
-8.5 | -0.4154 | 0.05807 | -0.0702 | -7.1534
-8 | -0.4458 | 0.0455 | -0.0717 | -9.7978
-7.5 | -0.4209 | 0.04162 | -0.0718 | -10.1129
-6.5 | -0.3494 | 0.03269 | -0.0699 | -10.6883
-6 | -0.3248 | 0.02147 | -0.0681 | -15.1281
-5.5 | -0.2771 | 0.01694 | -0.0671 | -16.3577
-5 | -0.2252 | 0.01444 | -0.0665 | -15.5956
-4.5 | -0.1715 | 0.01291 | -0.0663 | -13.2843
-4 | -0.1195 | 0.01118 | -0.0659 | -10.6887
-3.5 | -0.0663 | 0.01022 | -0.0658 | -6.4873
-3 | -0.0114 | 0.00958 | -0.0659 | -1.19
-2.5 | 0.0436 | 0.00901 | -0.066 | 4.8391
-2 | 0.0997 | 0.00863 | -0.0663 | 11.5527
-1.5 | 0.1496 | 0.00676 | -0.0665 | 22.1302
-1 | 0.2039 | 0.00636 | -0.0666 | 32.0597
-0.5 | 0.2581 | 0.00605 | -0.0664 | 42.6612
0 | 0.3094 | 0.00582 | -0.0652 | 53.1615
0.5 | 0.363 | 0.0058 | -0.0647 | 62.5862
1 | 0.4153 | 0.0058 | -0.0638 | 71.6034
1.5 | 0.4692 | 0.00586 | -0.0633 | 80.0683
2 | 0.5349 | 0.00587 | -0.0656 | 91.1244
2.5 | 0.6076 | 0.00592 | -0.0695 | 102.6351
3 | 0.6794 | 0.00589 | -0.0733 | 115.348
3.5 | 0.7265 | 0.00585 | -0.0717 | 124.188
4 | 0.7763 | 0.00602 | -0.0707 | 128.9535
4.5 | 0.8234 | 0.00654 | -0.0694 | 125.9021
5 | 0.848 | 0.00908 | -0.0651 | 93.3921
5.5 | 0.8711 | 0.01161 | -0.0607 | 75.0301
6 | 0.9126 | 0.01261 | -0.0588 | 72.3711
6.5 | 0.95 | 0.0138 | -0.0561 | 68.8406
7 | 0.9905 | 0.01464 | -0.054 | 67.6571
7.5 | 1.0211 | 0.01579 | -0.0503 | 64.6675
8 | 1.0387 | 0.01763 | -0.0448 | 58.9166
8.5 | 1.0697 | 0.01889 | -0.0417 | 56.6278
9 | 1.1005 | 0.02026 | -0.0389 | 54.3189
9.5 | 1.1196 | 0.023 | -0.0349 | 48.6783
10 | 1.1523 | 0.02448 | -0.0327 | 47.0711
10.5 | 1.182 | 0.02632 | -0.0304 | 44.9088
11 | 1.2092 | 0.02825 | -0.0282 | 42.8035
11.5 | 1.231 | 0.03205 | -0.0253 | 38.4087
12 | 1.2533 | 0.03439 | -0.023 | 36.4437
12.5 | 1.2705 | 0.03753 | -0.0206 | 33.8529
13 | 1.2848 | 0.04059 | -0.0187 | 31.6531
13.5 | 1.2927 | 0.04467 | -0.0168 | 28.9389
14 | 1.2813 | 0.05154 | -0.0149 | 24.8603
14.5 | 1.2537 | 0.06087 | -0.0141 | 20.5964
15 | 1.2091 | 0.0736 | -0.0162 | 16.428
16 | 1.1248 | 0.1048 | -0.0303 | 10.7328
16.5 | 1.1037 | 0.1197 | -0.0395 | 9.2206
17 | 0.914 | 0.20453 | -0.0812 | 4.4688
17.5 | 0.9261 | 0.21228 | -0.0857 | 4.3626
18 | 0.9406 | 0.21853 | -0.0894 | 4.3042
18.5 | 0.9489 | 0.22803 | -0.0942 | 4.1613

## 35. Re 750k Mach 0.10 (1)
BIGFOIL.COM POLAR EXPORT
NACA65-411 a=0.6
NACA65-411 a=0.6 |  |  |  | Cl Max: | 1.145 | at alpha= | 8.5 | deg
JavaFoil+Calcfoil stall+Eppler ext transition |  |  |  | L/D Max: | 144.211 | at alpha= | 4 | deg
Re: | 750000 |  |  | Cd Min: | 0.00521 | at alpha= | 2.5 | deg
Mach: | 0.1 |  |  | Cl=0 at alpha= | -2.7542 | deg
|  |  |  | @ Cl=0.1, Cd= | 0.0080643
|  |  |  | @ Cl=0.4, Cd= | 0.0059444
|  |  |  | @ Cl=0.6, Cd= | 0.0052949
alpha (deg) | Cl | Cd | Cm | Cl/Cd
-16 | -0.365 | 0.17278 | -0.017 | -2.112
-15.5 | -0.386 | 0.16191 | -0.017 | -2.383
-15 | -0.407 | 0.15185 | -0.017 | -2.679
-14.5 | -0.428 | 0.13944 | -0.017 | -3.067
-14 | -0.448 | 0.13232 | -0.017 | -3.383
-13.5 | -0.466 | 0.12118 | -0.017 | -3.849
-13 | -0.484 | 0.11087 | -0.018 | -4.361
-12.5 | -0.498 | 0.10486 | -0.018 | -4.753
-12 | -0.508 | 0.0965 | -0.018 | -5.263
-11.5 | -0.511 | 0.08938 | -0.018 | -5.722
-11 | -0.512 | 0.08183 | -0.019 | -6.251
-10.5 | -0.508 | 0.07591 | -0.019 | -6.689
-10 | -0.5 | 0.07133 | -0.019 | -7.008
-9.5 | -0.488 | 0.06642 | -0.019 | -7.346
-9 | -0.472 | 0.06145 | -0.02 | -7.672
-8.5 | -0.451 | 0.05752 | -0.02 | -7.838
-8 | -0.426 | 0.05356 | -0.02 | -7.956
-7.5 | -0.398 | 0.05001 | -0.021 | -7.949
-7 | -0.365 | 0.04654 | -0.021 | -7.848
-6.5 | -0.33 | 0.04411 | -0.022 | -7.474
-6 | -0.292 | 0.04142 | -0.023 | -7.037
-5.5 | -0.25 | 0.03873 | -0.024 | -6.455
-5 | -0.207 | 0.03665 | -0.025 | -5.645
-4.5 | -0.163 | 0.03448 | -0.028 | -4.722
-4 | -0.145 | 0.00907 | -0.056 | -16.01
-3.5 | -0.088 | 0.00888 | -0.057 | -9.859
-3 | -0.029 | 0.00862 | -0.057 | -3.385
-2.5 | 0.03 | 0.00847 | -0.058 | 3.515
-2 | 0.089 | 0.00809 | -0.059 | 11.022
-1.5 | 0.149 | 0.00795 | -0.059 | 18.713
-1 | 0.208 | 0.00778 | -0.06 | 26.775
-0.5 | 0.268 | 0.00589 | -0.061 | 45.578
0 | 0.328 | 0.00592 | -0.061 | 55.325
0.5 | 0.387 | 0.00594 | -0.062 | 65.198
1 | 0.446 | 0.00596 | -0.063 | 74.919
1.5 | 0.506 | 0.00577 | -0.063 | 87.676
2 | 0.565 | 0.00543 | -0.064 | 104.004
2.5 | 0.622 | 0.00521 | -0.064 | 119.424
3 | 0.68 | 0.00526 | -0.065 | 129.243
3.5 | 0.737 | 0.00535 | -0.066 | 137.605
4 | 0.793 | 0.0055 | -0.066 | 144.211
4.5 | 0.84 | 0.01182 | -0.066 | 71.019
5 | 0.891 | 0.0124 | -0.067 | 71.904
5.5 | 0.94 | 0.01295 | -0.067 | 72.625
6 | 0.986 | 0.0136 | -0.068 | 72.475
6.5 | 1.027 | 0.0143 | -0.068 | 71.836
7 | 1.064 | 0.01501 | -0.069 | 70.921
7.5 | 1.097 | 0.01576 | -0.069 | 69.598
8 | 1.124 | 0.01668 | -0.07 | 67.393
8.5 | 1.145 | 0.0175 | -0.07 | 65.411
9 | 0.961 | 0.05621 | -0.035 | 17.096
9.5 | 0.961 | 0.06132 | -0.031 | 15.672
10 | 0.956 | 0.06544 | -0.031 | 14.611
10.5 | 0.944 | 0.07069 | -0.03 | 13.36
11 | 0.926 | 0.07601 | -0.029 | 12.188
11.5 | 0.903 | 0.08318 | -0.029 | 10.852
12 | 0.874 | 0.0886 | -0.029 | 9.866
12.5 | 0.841 | 0.09456 | -0.028 | 8.896
13 | 0.805 | 0.10059 | -0.028 | 8.004
13.5 | 0.767 | 0.11048 | -0.028 | 6.94

## 36. Re 750k Mach 0.10 (2)
BIGFOIL.COM POLAR EXPORT
NACA65-411 a=0.6
NACA65-411 a=0.6 |  |  |  | Cl Max: | 1.2755 | at alpha= | 13.5 | deg
XFOIL ncrit=9 |  |  |  | L/D Max: | 129.058 | at alpha= | 4 | deg
Re: | 750000 |  |  | Cd Min: | 0.23821 | at alpha= | -20 | deg
Mach: | 0.1 |  |  | Cl=0 at alpha= | -2.8969 | deg
|  |  |  | @ Cl=0.1, Cd= | 0.0086734
|  |  |  | @ Cl=0.4, Cd= | 0.0058134
|  |  |  | @ Cl=0.6, Cd= | 0.0059329
alpha (deg) | Cl | Cd | Cm | Cl/Cd
-20 | -0.6482 | 0.23821 | 0.0325 | -2.7211
-19.5 | -0.6314 | 0.23148 | 0.0279 | -2.7277
-19 | -0.6137 | 0.2241 | 0.0244 | -2.7385
-18.5 | -0.596 | 0.21805 | 0.0206 | -2.7333
-18 | -0.5786 | 0.2117 | 0.0166 | -2.7331
-17.5 | -0.5613 | 0.20502 | 0.0125 | -2.7378
-17 | -0.5442 | 0.19791 | 0.0085 | -2.7497
-16.5 | -0.5298 | 0.19005 | 0.0034 | -2.7877
-16 | -0.5163 | 0.18265 | -0.0012 | -2.8267
-15.5 | -0.4995 | 0.17489 | -0.0039 | -2.8561
-15 | -0.4832 | 0.16845 | -0.0072 | -2.8685
-14.5 | -0.468 | 0.16166 | -0.0108 | -2.895
-14 | -0.454 | 0.15453 | -0.0144 | -2.9379
-13.5 | -0.4408 | 0.1471 | -0.0181 | -2.9966
-13 | -0.4348 | 0.13822 | -0.0238 | -3.1457
-12.5 | -0.4255 | 0.12962 | -0.0279 | -3.2827
-12 | -0.415 | 0.12168 | -0.0317 | -3.4106
-11.5 | -0.401 | 0.11501 | -0.0341 | -3.4867
-11 | -0.375 | 0.10573 | -0.0433 | -3.5468
-10.5 | -0.3714 | 0.09751 | -0.0482 | -3.8088
-10 | -0.3694 | 0.08923 | -0.0522 | -4.1399
-9.5 | -0.3702 | 0.08052 | -0.0566 | -4.5976
-9 | -0.3798 | 0.0694 | -0.0641 | -5.4726
-8 | -0.4394 | 0.04707 | -0.0722 | -9.335
-7.5 | -0.4172 | 0.04289 | -0.0724 | -9.7272
-7 | -0.3903 | 0.03751 | -0.0721 | -10.4052
-6.5 | -0.3488 | 0.03332 | -0.0706 | -10.4682
-6 | -0.3244 | 0.02259 | -0.069 | -14.3603
-5.5 | -0.2783 | 0.01734 | -0.0677 | -16.0496
-5 | -0.2264 | 0.01467 | -0.0671 | -15.4329
-4.5 | -0.1723 | 0.01304 | -0.0669 | -13.2132
-4 | -0.1198 | 0.01134 | -0.0664 | -10.5644
-3.5 | -0.0665 | 0.01027 | -0.0663 | -6.4752
-3 | -0.0114 | 0.00962 | -0.0663 | -1.185
-2.5 | 0.0439 | 0.00906 | -0.0664 | 4.8455
-2 | 0.1005 | 0.00867 | -0.0667 | 11.5917
-1.5 | 0.1509 | 0.00686 | -0.0669 | 21.9971
-1 | 0.2051 | 0.00637 | -0.0669 | 32.1978
-0.5 | 0.2597 | 0.00607 | -0.0668 | 42.7842
0 | 0.3115 | 0.00585 | -0.0656 | 53.2479
0.5 | 0.3654 | 0.00582 | -0.0651 | 62.7835
1 | 0.418 | 0.00581 | -0.0642 | 71.9449
1.5 | 0.4717 | 0.00587 | -0.0636 | 80.3578
2 | 0.5376 | 0.00589 | -0.0659 | 91.2733
2.5 | 0.6104 | 0.00594 | -0.0698 | 102.7609
3 | 0.6835 | 0.0059 | -0.0737 | 115.8475
3.5 | 0.7309 | 0.00587 | -0.0721 | 124.5145
4 | 0.7808 | 0.00605 | -0.071 | 129.0579
4.5 | 0.8275 | 0.00662 | -0.0696 | 125
5 | 0.8504 | 0.00928 | -0.065 | 91.6379
5.5 | 0.8738 | 0.01175 | -0.0605 | 74.366
6 | 0.9159 | 0.0127 | -0.0585 | 72.1181
6.5 | 0.9528 | 0.01391 | -0.0557 | 68.4975
7 | 0.9923 | 0.0148 | -0.0533 | 67.0473
7.5 | 1.02 | 0.01601 | -0.049 | 63.7102
8 | 1.0386 | 0.01788 | -0.0437 | 58.0872
8.5 | 1.0693 | 0.01924 | -0.0406 | 55.5769
9 | 1.1001 | 0.02068 | -0.0378 | 53.1963
9.5 | 1.1206 | 0.02339 | -0.0339 | 47.9094
10 | 1.1528 | 0.02506 | -0.0316 | 46.0016
10.5 | 1.1823 | 0.02699 | -0.0292 | 43.8051
11 | 1.2079 | 0.0293 | -0.0268 | 41.2253
11.5 | 1.23 | 0.03304 | -0.0239 | 37.2276
12 | 1.2501 | 0.03586 | -0.0214 | 34.8606
12.5 | 1.2634 | 0.03948 | -0.0189 | 32.001
13 | 1.274 | 0.04297 | -0.017 | 29.6486
13.5 | 1.2755 | 0.04791 | -0.0151 | 26.6228
14 | 1.2536 | 0.05624 | -0.0137 | 22.2902
14.5 | 1.2235 | 0.06625 | -0.0142 | 18.4679
15 | 1.1666 | 0.08194 | -0.0187 | 14.2372
15.5 | 1.1384 | 0.0951 | -0.0249 | 11.9706
16 | 1.1026 | 0.1122 | -0.0349 | 9.8271
16.5 | 0.9072 | 0.19376 | -0.0755 | 4.6821
17 | 0.9153 | 0.20582 | -0.0822 | 4.4471
17.5 | 0.9277 | 0.21366 | -0.0868 | 4.3419
18 | 0.9425 | 0.22001 | -0.0905 | 4.2839
18.5 | 0.9515 | 0.22921 | -0.0952 | 4.1512

## 37. Re 750k Mach 0.25 (1)
BIGFOIL.COM POLAR EXPORT
NACA65-411 a=0.6
NACA65-411 a=0.6 |  |  |  | Cl Max: | 1.124 | at alpha= | 8 | deg
JavaFoil+Calcfoil stall+Eppler ext transition |  |  |  | L/D Max: | 138.41 | at alpha= | 3.5 | deg
Re: | 750000 |  |  | Cd Min: | 0.00521 | at alpha= | 2 | deg
Mach: | 0.25 |  |  | Cl=0 at alpha= | -2.7541 | deg
|  |  |  | @ Cl=0.1, Cd= | 0.0081564
|  |  |  | @ Cl=0.4, Cd= | 0.0059826
|  |  |  | @ Cl=0.6, Cd= | 0.11599
alpha (deg) | Cl | Cd | Cm | Cl/Cd
-14.5 | -0.067 | 0.12673 | -0.019 | -0.53
-14 | -0.116 | 0.13184 | -0.019 | -0.876
-13.5 | -0.2 | 0.12565 | -0.019 | -1.588
-13 | -0.259 | 0.14418 | -0.019 | -1.794
-12.5 | -0.31 | 0.12782 | -0.019 | -2.425
-12 | -0.351 | 0.11531 | -0.019 | -3.047
-11.5 | -0.382 | 0.10487 | -0.018 | -3.646
-11 | -0.408 | 0.09346 | -0.019 | -4.362
-10.5 | -0.427 | 0.08636 | -0.019 | -4.939
-10 | -0.438 | 0.07828 | -0.019 | -5.602
-9.5 | -0.443 | 0.06982 | -0.02 | -6.349
-9 | -0.441 | 0.06532 | -0.02 | -6.75
-8.5 | -0.432 | 0.0601 | -0.02 | -7.18
-8 | -0.415 | 0.05556 | -0.02 | -7.475
-7.5 | -0.393 | 0.05145 | -0.021 | -7.637
-7 | -0.365 | 0.04766 | -0.021 | -7.659
-6.5 | -0.332 | 0.04484 | -0.022 | -7.411
-6 | -0.295 | 0.04214 | -0.022 | -7.007
-5.5 | -0.254 | 0.03943 | -0.024 | -6.449
-5 | -0.211 | 0.03705 | -0.025 | -5.696
-4.5 | -0.166 | 0.03515 | -0.026 | -4.725
-4 | -0.149 | 0.00917 | -0.058 | -16.216
-3.5 | -0.09 | 0.00897 | -0.058 | -10.013
-3 | -0.03 | 0.00872 | -0.059 | -3.435
-2.5 | 0.031 | 0.00835 | -0.06 | 3.663
-2 | 0.092 | 0.00818 | -0.06 | 11.193
-1.5 | 0.153 | 0.008 | -0.061 | 19.086
-1 | 0.214 | 0.0079 | -0.062 | 27.09
-0.5 | 0.276 | 0.00592 | -0.062 | 46.565
0 | 0.337 | 0.00596 | -0.063 | 56.453
0.5 | 0.398 | 0.00598 | -0.064 | 66.488
1 | 0.459 | 0.00606 | -0.064 | 75.732
1.5 | 0.52 | 0.00587 | -0.065 | 88.507
2 | 0.581 | 0.00521 | -0.066 | 111.468
2.5 | 0.639 | 0.00524 | -0.066 | 121.864
3 | 0.698 | 0.00537 | -0.067 | 130.007
3.5 | 0.756 | 0.00546 | -0.068 | 138.41
4 | 0.813 | 0.00634 | -0.068 | 128.281
4.5 | 0.86 | 0.01222 | -0.068 | 70.373
5 | 0.912 | 0.01284 | -0.069 | 71.038
5.5 | 0.961 | 0.01344 | -0.069 | 71.509
6 | 1.005 | 0.01418 | -0.07 | 70.874
6.5 | 1.044 | 0.01493 | -0.07 | 69.972
7 | 1.078 | 0.01579 | -0.071 | 68.264
7.5 | 1.104 | 0.01667 | -0.071 | 66.27
8 | 1.124 | 0.01763 | -0.072 | 63.719
8.5 | 0.938 | 0.05433 | -0.033 | 17.261
9 | 0.94 | 0.05894 | -0.031 | 15.947
9.5 | 0.924 | 0.0636 | -0.03 | 14.53
10 | 0.897 | 0.06982 | -0.029 | 12.841
10.5 | 0.857 | 0.07492 | -0.028 | 11.439
11 | 0.806 | 0.08281 | -0.026 | 9.737
11.5 | 0.746 | 0.0904 | -0.026 | 8.248
12 | 0.677 | 0.10112 | -0.028 | 6.69
12.5 | 0.6 | 0.10515 | -0.028 | 5.703
13 | 0.517 | 0.11599 | -0.029 | 4.456

## 38. Re 750k Mach 0.25 (2)
BIGFOIL.COM POLAR EXPORT
NACA65-411 a=0.6
NACA65-411 a=0.6 |  |  |  | Cl Max: | 1.1939 | at alpha= | 11.5 | deg
XFOIL ncrit=9 |  |  |  | L/D Max: | 130.388 | at alpha= | 4 | deg
Re: | 750000 |  |  | Cd Min: | 0.24229 | at alpha= | -20 | deg
Mach: | 0.25 |  |  | Cl=0 at alpha= | -2.9035 | deg
|  |  |  | @ Cl=0.1, Cd= | 0.0088017
|  |  |  | @ Cl=0.4, Cd= | 0.0059358
|  |  |  | @ Cl=0.6, Cd= | 0.0060359
alpha (deg) | Cl | Cd | Cm | Cl/Cd
-20 | -0.6588 | 0.24229 | 0.0342 | -2.7191
-19 | -0.6219 | 0.22797 | 0.026 | -2.728
-18.5 | -0.6033 | 0.22164 | 0.0219 | -2.722
-18 | -0.5849 | 0.215 | 0.0177 | -2.7205
-17.5 | -0.5666 | 0.20807 | 0.0134 | -2.7231
-17 | -0.5483 | 0.20062 | 0.0091 | -2.733
-16.5 | -0.5328 | 0.19291 | 0.0039 | -2.7619
-16 | -0.5181 | 0.18542 | -0.0008 | -2.7942
-15.5 | -0.4992 | 0.17783 | -0.0034 | -2.8072
-15 | -0.482 | 0.17119 | -0.007 | -2.8156
-14.5 | -0.4658 | 0.16417 | -0.0108 | -2.8373
-14 | -0.4506 | 0.15683 | -0.0146 | -2.8732
-13.5 | -0.4366 | 0.149 | -0.0189 | -2.9302
-13 | -0.4288 | 0.14063 | -0.0243 | -3.0491
-12.5 | -0.4179 | 0.13217 | -0.0286 | -3.1618
-11.5 | -0.3755 | 0.11642 | -0.0389 | -3.2254
-11 | -0.3637 | 0.10884 | -0.043 | -3.3416
-10.5 | -0.3603 | 0.10066 | -0.0479 | -3.5794
-10 | -0.3559 | 0.09253 | -0.0517 | -3.8463
-9.5 | -0.3527 | 0.08425 | -0.0558 | -4.1864
-9 | -0.3665 | 0.07402 | -0.0605 | -4.9514
-8 | -0.3967 | 0.05603 | -0.0725 | -7.0801
-7.5 | -0.3911 | 0.04972 | -0.0743 | -7.866
-7 | -0.3765 | 0.04272 | -0.0752 | -8.8132
-6.5 | -0.3433 | 0.03666 | -0.0742 | -9.3644
-6 | -0.3247 | 0.02629 | -0.0728 | -12.3507
-5.5 | -0.2835 | 0.01977 | -0.0714 | -14.3399
-5 | -0.2321 | 0.0161 | -0.0703 | -14.4161
-4.5 | -0.177 | 0.01385 | -0.0698 | -12.7798
-4 | -0.1204 | 0.01275 | -0.0694 | -9.4431
-3.5 | -0.0676 | 0.01061 | -0.0688 | -6.3713
-3 | -0.0111 | 0.00986 | -0.0687 | -1.1258
-2.5 | 0.0464 | 0.00936 | -0.0688 | 4.9573
-2 | 0.104 | 0.00876 | -0.0689 | 11.8721
-1 | 0.2122 | 0.00648 | -0.0691 | 32.7469
-0.5 | 0.2686 | 0.00619 | -0.0689 | 43.3926
0 | 0.3225 | 0.00598 | -0.068 | 53.9298
0.5 | 0.3784 | 0.00592 | -0.0675 | 63.9189
1 | 0.4332 | 0.00596 | -0.0667 | 72.6846
1.5 | 0.4876 | 0.00596 | -0.0658 | 81.8121
2 | 0.5517 | 0.00601 | -0.0672 | 91.797
2.5 | 0.6262 | 0.00605 | -0.071 | 103.5041
3 | 0.7037 | 0.006 | -0.0754 | 117.2833
3.5 | 0.7547 | 0.00599 | -0.074 | 125.9933
4 | 0.8058 | 0.00618 | -0.0727 | 130.3883
4.5 | 0.8477 | 0.00719 | -0.0701 | 117.8999
5 | 0.8622 | 0.01032 | -0.0639 | 83.5465
5.5 | 0.8897 | 0.0123 | -0.0595 | 72.3333
6 | 0.9307 | 0.01328 | -0.0568 | 70.0828
6.5 | 0.9621 | 0.01456 | -0.0525 | 66.0783
7 | 0.9919 | 0.0157 | -0.048 | 63.1783
7.5 | 1.0151 | 0.01744 | -0.0432 | 58.2053
8 | 1.0377 | 0.01952 | -0.0386 | 53.1609
8.5 | 1.0676 | 0.02134 | -0.0352 | 50.0281
9 | 1.0966 | 0.02335 | -0.0321 | 46.9636
9.5 | 1.125 | 0.02608 | -0.0287 | 43.1365
10 | 1.1563 | 0.02869 | -0.0258 | 40.3032
10.5 | 1.1813 | 0.03149 | -0.0229 | 37.5135
11 | 1.1921 | 0.03711 | -0.019 | 32.1234
11.5 | 1.1939 | 0.04277 | -0.0155 | 27.9144
12 | 1.1773 | 0.0503 | -0.0125 | 23.4056
12.5 | 1.1401 | 0.06073 | -0.0113 | 18.7733
13 | 1.1108 | 0.0706 | -0.0128 | 15.7337
13.5 | 1.0652 | 0.0851 | -0.0182 | 12.517
14 | 1.0077 | 0.10585 | -0.0301 | 9.5201
14.5 | 0.9498 | 0.13581 | -0.0482 | 6.9936
15 | 0.9201 | 0.15834 | -0.0598 | 5.8109
15.5 | 0.9124 | 0.17271 | -0.0675 | 5.2828
16 | 0.9053 | 0.1896 | -0.0746 | 4.7748
16.5 | 0.915 | 0.2003 | -0.0803 | 4.5681

## 39. Re 750k Mach 0.50 (1)
BIGFOIL.COM POLAR EXPORT
NACA65-411 a=0.6
NACA65-411 a=0.6 |  |  |  | Cl Max: | 1.198 | at alpha= | 20 | deg
JavaFoil+Calcfoil stall+Eppler ext transition |  |  |  | L/D Max: | 123.76 | at alpha= | 3.5 | deg
Re: | 750000 |  |  | Cd Min: | 0.0057 | at alpha= | 0 | deg
Mach: | 0.5 |  |  | Cl=0 at alpha= | -2.7537 | deg
|  |  |  | @ Cl=0.1, Cd= | 0.0080344
|  |  |  | @ Cl=0.4, Cd= | 0.0057071
|  |  |  | @ Cl=0.6, Cd= | 0.0065788
alpha (deg) | Cl | Cd | Cm | Cl/Cd
-20 | -0.93 | 0.20492 | -0.024 | -4.539
-19.5 | -0.904 | 0.1961 | -0.024 | -4.609
-19 | -0.878 | 0.19093 | -0.024 | -4.596
-18.5 | -0.851 | 0.18825 | -0.025 | -4.521
-18 | -0.825 | 0.1836 | -0.025 | -4.492
-17.5 | -0.798 | 0.18027 | -0.025 | -4.428
-17 | -0.77 | 0.16955 | -0.024 | -4.541
-16.5 | -0.743 | 0.16106 | -0.024 | -4.615
-16 | -0.717 | 0.15792 | -0.025 | -4.539
-15.5 | -0.69 | 0.15455 | -0.025 | -4.466
-15 | -0.663 | 0.14978 | -0.025 | -4.429
-14.5 | -0.636 | 0.14296 | -0.025 | -4.452
-14 | -0.609 | 0.13552 | -0.024 | -4.49
-13.5 | -0.582 | 0.13408 | -0.024 | -4.339
-13 | -0.555 | 0.1251 | -0.025 | -4.436
-12.5 | -0.528 | 0.12281 | -0.025 | -4.301
-12 | -0.501 | 0.12355 | -0.025 | -4.057
-11.5 | -0.474 | 0.12167 | -0.025 | -3.898
-11 | -0.447 | 0.11071 | -0.024 | -4.033
-10.5 | -0.42 | 0.10468 | -0.024 | -4.008
-10 | -0.393 | 0.10446 | -0.025 | -3.758
-9.5 | -0.366 | 0.10184 | -0.025 | -3.59
-9 | -0.339 | 0.09932 | -0.025 | -3.409
-8.5 | -0.312 | 0.09707 | -0.025 | -3.21
-8 | -0.284 | 0.08839 | -0.023 | -3.214
-7.5 | -0.257 | 0.08645 | -0.024 | -2.973
-7 | -0.23 | 0.08257 | -0.024 | -2.785
-6.5 | -0.203 | 0.07474 | -0.025 | -2.716
-6 | -0.246 | 0.05427 | -0.024 | -4.534
-5.5 | -0.25 | 0.04438 | -0.024 | -5.64
-5 | -0.22 | 0.0402 | -0.024 | -5.463
-4.5 | -0.178 | 0.03694 | -0.026 | -4.814
-4 | -0.13 | 0.03463 | -0.029 | -3.767
-3.5 | -0.08 | 0.03221 | -0.032 | -2.477
-3 | -0.033 | 0.00847 | -0.066 | -3.919
-2.5 | 0.034 | 0.00818 | -0.067 | 4.157
-2 | 0.102 | 0.00803 | -0.067 | 12.704
-1.5 | 0.171 | 0.00785 | -0.068 | 21.71
-1 | 0.239 | 0.00775 | -0.069 | 30.854
-0.5 | 0.308 | 0.00618 | -0.07 | 49.913
0 | 0.376 | 0.0057 | -0.07 | 65.99
0.5 | 0.444 | 0.00572 | -0.071 | 77.639
1 | 0.512 | 0.00582 | -0.072 | 88.071
1.5 | 0.58 | 0.00654 | -0.072 | 88.635
2 | 0.647 | 0.00667 | -0.073 | 97.066
2.5 | 0.711 | 0.0064 | -0.074 | 111.228
3 | 0.776 | 0.00657 | -0.074 | 118.06
3.5 | 0.838 | 0.00678 | -0.075 | 123.76
4 | 0.889 | 0.01339 | -0.075 | 66.386
4.5 | 0.944 | 0.01419 | -0.075 | 66.549
5 | 0.996 | 0.01508 | -0.076 | 66.005
5.5 | 1.038 | 0.01607 | -0.077 | 64.589
6 | 1.062 | 0.01722 | -0.077 | 61.653
6.5 | 0.873 | 0.04419 | -0.034 | 19.752
7 | 0.801 | 0.05149 | -0.03 | 15.566
7.5 | 0.548 | 0.06084 | -0.03 | 9.01
8 | 0.575 | 0.08006 | -0.032 | 7.179
8.5 | 0.601 | 0.08435 | -0.032 | 7.124
9 | 0.627 | 0.09184 | -0.032 | 6.826
9.5 | 0.654 | 0.10006 | -0.036 | 6.534
10 | 0.68 | 0.09787 | -0.036 | 6.947
10.5 | 0.706 | 0.10078 | -0.037 | 7.003
11 | 0.732 | 0.10776 | -0.037 | 6.789
11.5 | 0.759 | 0.11929 | -0.041 | 6.362
12 | 0.784 | 0.12397 | -0.041 | 6.328
12.5 | 0.81 | 0.12743 | -0.041 | 6.357
13 | 0.836 | 0.12999 | -0.041 | 6.429
13.5 | 0.863 | 0.14048 | -0.045 | 6.145
14 | 0.889 | 0.14332 | -0.045 | 6.2
14.5 | 0.914 | 0.14925 | -0.046 | 6.124
15 | 0.94 | 0.15271 | -0.046 | 6.152
15.5 | 0.967 | 0.15907 | -0.049 | 6.08
16 | 0.992 | 0.16163 | -0.05 | 6.14
16.5 | 1.018 | 0.16811 | -0.05 | 6.053
17 | 1.043 | 0.17596 | -0.051 | 5.928
17.5 | 1.07 | 0.18354 | -0.053 | 5.832
18 | 1.095 | 0.18816 | -0.054 | 5.821
18.5 | 1.12 | 0.19534 | -0.054 | 5.735
19 | 1.146 | 0.20216 | -0.055 | 5.667
19.5 | 1.174 | 0.20167 | -0.058 | 5.82
20 | 1.198 | 0.20824 | -0.058 | 5.753

## 40. Re 750k Mach 0.50 (2)
BIGFOIL.COM POLAR EXPORT
NACA65-411 a=0.6
NACA65-411 a=0.6 |  |  |  | Cl Max: | 1.1121 | at alpha= | 20 | deg
XFOIL ncrit=9 |  |  |  | L/D Max: | 131.407 | at alpha= | 3.5 | deg
Re: | 750000 |  |  | Cd Min: | 0.29274 | at alpha= | 20 | deg
Mach: | 0.5 |  |  | Cl=0 at alpha= | -2.9395 | deg
|  |  |  | @ Cl=0.1, Cd= | 0.0096299
|  |  |  | @ Cl=0.4, Cd= | 0.0065081
|  |  |  | @ Cl=0.6, Cd= | 0.0065578
alpha (deg) | Cl | Cd | Cm | Cl/Cd
-20 | -0.7123 | 0.26296 | 0.0434 | -2.7088
-19.5 | -0.6893 | 0.25507 | 0.0381 | -2.7024
-19 | -0.6664 | 0.24715 | 0.0328 | -2.6963
-18.5 | -0.6431 | 0.23914 | 0.0276 | -2.6892
-18 | -0.6201 | 0.23103 | 0.0224 | -2.6841
-17.5 | -0.5966 | 0.22252 | 0.017 | -2.6811
-17 | -0.5747 | 0.21436 | 0.0115 | -2.681
-16.5 | -0.554 | 0.20615 | 0.0059 | -2.6874
-16 | -0.5309 | 0.19762 | 0.0022 | -2.6865
-15.5 | -0.5086 | 0.19009 | -0.0024 | -2.6756
-15 | -0.4867 | 0.18229 | -0.0072 | -2.6699
-14.5 | -0.4653 | 0.17407 | -0.0121 | -2.6731
-14 | -0.4463 | 0.1659 | -0.0178 | -2.6902
-13.5 | -0.4257 | 0.1576 | -0.0239 | -2.7011
-13 | -0.4034 | 0.14852 | -0.0311 | -2.7161
-12 | -0.3685 | 0.13372 | -0.0354 | -2.7558
-11.5 | -0.355 | 0.12629 | -0.0401 | -2.811
-11 | -0.3429 | 0.11855 | -0.0444 | -2.8925
-10.5 | -0.3305 | 0.11044 | -0.049 | -2.9926
-10 | -0.319 | 0.102 | -0.0519 | -3.1275
-9.5 | -0.304 | 0.09528 | -0.0548 | -3.1906
-9 | -0.2911 | 0.08851 | -0.0582 | -3.2889
-8.5 | -0.2827 | 0.08052 | -0.0642 | -3.5109
-7.5 | -0.2704 | 0.06396 | -0.0756 | -4.2276
-7 | -0.2753 | 0.05453 | -0.084 | -5.0486
-6.5 | -0.2997 | 0.04591 | -0.0863 | -6.528
-6 | -0.2908 | 0.03961 | -0.0871 | -7.3416
-5.5 | -0.269 | 0.0319 | -0.0869 | -8.4326
-5 | -0.2353 | 0.02517 | -0.0856 | -9.3484
-4.5 | -0.1896 | 0.01941 | -0.0838 | -9.7682
-4 | -0.1319 | 0.01568 | -0.0821 | -8.412
-3.5 | -0.0706 | 0.01274 | -0.0809 | -5.5416
-3 | -0.0077 | 0.01116 | -0.0799 | -0.68996
-2.5 | 0.0559 | 0.01017 | -0.0791 | 5.4966
-2 | 0.1204 | 0.00938 | -0.0788 | 12.8358
-1.5 | 0.1864 | 0.00895 | -0.0788 | 20.8268
-1 | 0.2433 | 0.00703 | -0.0787 | 34.6088
-0.5 | 0.308 | 0.00676 | -0.0786 | 45.5621
0 | 0.3706 | 0.00654 | -0.0779 | 56.6667
0.5 | 0.4351 | 0.00647 | -0.0777 | 67.2488
1 | 0.4991 | 0.0065 | -0.0772 | 76.7846
1.5 | 0.5608 | 0.00652 | -0.0762 | 86.0123
2 | 0.6231 | 0.00658 | -0.075 | 94.696
2.5 | 0.6984 | 0.00663 | -0.0768 | 105.3394
3 | 0.786 | 0.00657 | -0.0808 | 119.6347
3.5 | 0.8594 | 0.00654 | -0.0817 | 131.4067
4 | 0.9074 | 0.00714 | -0.0778 | 127.0868
4.5 | 0.8967 | 0.01055 | -0.066 | 84.9953
5 | 0.8853 | 0.01333 | -0.0544 | 66.4141
5.5 | 0.9121 | 0.01515 | -0.0486 | 60.2046
6 | 0.9442 | 0.01699 | -0.0438 | 55.5739
6.5 | 0.9642 | 0.01969 | -0.038 | 48.969
7 | 0.9911 | 0.02224 | -0.0331 | 44.5638
7.5 | 1.0161 | 0.02516 | -0.028 | 40.3855
8 | 1.0446 | 0.02853 | -0.0227 | 36.6141
8.5 | 1.0769 | 0.03277 | -0.0177 | 32.8624
9 | 1.0858 | 0.03865 | -0.0133 | 28.0931
9.5 | 1.0691 | 0.04607 | -0.0104 | 23.206
10 | 1.0462 | 0.05541 | -0.0093 | 18.8811
10.5 | 1.0147 | 0.06663 | -0.0115 | 15.2289
11 | 0.9806 | 0.07996 | -0.0174 | 12.2636
11.5 | 0.9491 | 0.09533 | -0.0268 | 9.9559
12 | 0.9226 | 0.11374 | -0.0386 | 8.1115
12.5 | 0.9074 | 0.13091 | -0.0485 | 6.9315
13 | 0.9004 | 0.14559 | -0.0568 | 6.1845
13.5 | 0.9007 | 0.15892 | -0.0642 | 5.6676
14 | 0.9057 | 0.17167 | -0.0712 | 5.2758
14.5 | 0.9154 | 0.18302 | -0.0774 | 5.0016
15 | 0.9276 | 0.19428 | -0.0835 | 4.7746
15.5 | 0.9437 | 0.20326 | -0.088 | 4.6428
16 | 0.9589 | 0.21419 | -0.0937 | 4.4769
16.5 | 0.9765 | 0.22463 | -0.0994 | 4.3471
17 | 0.9944 | 0.2351 | -0.1052 | 4.2297
17.5 | 1.011 | 0.2462 | -0.1125 | 4.1064
18 | 1.0305 | 0.25651 | -0.1188 | 4.0174
18.5 | 1.0505 | 0.2657 | -0.1243 | 3.9537
19 | 1.0709 | 0.27463 | -0.1297 | 3.8994
19.5 | 1.0917 | 0.28284 | -0.1343 | 3.8598
20 | 1.1121 | 0.29274 | -0.1395 | 3.7989

## 41. Re 1M Mach 0.00 (1)
BIGFOIL.COM POLAR EXPORT
NACA65-411 a=0.6
NACA65-411 a=0.6 |  |  |  | Cl Max: | 1.167 | at alpha= | 9.5 | deg
JavaFoil+Calcfoil stall+Eppler ext transition |  |  |  | L/D Max: | 156.651 | at alpha= | 4 | deg
Re: | 1000000 |  |  | Cd Min: | 0.00497 | at alpha= | 3.5 | deg
Mach: | 0 |  |  | Cl=0 at alpha= | -2.7542 | deg
|  |  |  | @ Cl=0.1, Cd= | 0.0075983
|  |  |  | @ Cl=0.4, Cd= | 0.0055278
|  |  |  | @ Cl=0.6, Cd= | 0.0051967
alpha (deg) | Cl | Cd | Cm | Cl/Cd
-16.5 | -0.389 | 0.14885 | -0.017 | -2.612
-16 | -0.407 | 0.15538 | -0.017 | -2.62
-15.5 | -0.426 | 0.14654 | -0.017 | -2.904
-15 | -0.444 | 0.13758 | -0.017 | -3.226
-14.5 | -0.462 | 0.12865 | -0.017 | -3.588
-14 | -0.479 | 0.11979 | -0.018 | -3.994
-13.5 | -0.494 | 0.10944 | -0.018 | -4.514
-13 | -0.508 | 0.10489 | -0.018 | -4.84
-12.5 | -0.519 | 0.09903 | -0.018 | -5.241
-12 | -0.525 | 0.09214 | -0.019 | -5.703
-11.5 | -0.526 | 0.0846 | -0.019 | -6.218
-11 | -0.523 | 0.07733 | -0.019 | -6.767
-10.5 | -0.517 | 0.07312 | -0.019 | -7.071
-10 | -0.507 | 0.06785 | -0.02 | -7.472
-9.5 | -0.493 | 0.06297 | -0.019 | -7.827
-9 | -0.475 | 0.0591 | -0.02 | -8.035
-8.5 | -0.453 | 0.05549 | -0.02 | -8.164
-8 | -0.427 | 0.05219 | -0.02 | -8.186
-7.5 | -0.398 | 0.0486 | -0.021 | -8.186
-7 | -0.365 | 0.04599 | -0.022 | -7.939
-6.5 | -0.329 | 0.04314 | -0.022 | -7.631
-6 | -0.291 | 0.04039 | -0.024 | -7.202
-5.5 | -0.25 | 0.03783 | -0.026 | -6.598
-5 | -0.256 | 0.00893 | -0.055 | -28.697
-4.5 | -0.201 | 0.00877 | -0.055 | -22.9
-4 | -0.145 | 0.00857 | -0.056 | -16.87
-3.5 | -0.087 | 0.00834 | -0.057 | -10.449
-3 | -0.029 | 0.00813 | -0.057 | -3.571
-2.5 | 0.03 | 0.00797 | -0.058 | 3.717
-2 | 0.089 | 0.00763 | -0.058 | 11.622
-1.5 | 0.148 | 0.00746 | -0.059 | 19.821
-1 | 0.207 | 0.00739 | -0.06 | 28.045
-0.5 | 0.267 | 0.00549 | -0.06 | 48.676
0 | 0.326 | 0.0055 | -0.061 | 59.23
0.5 | 0.385 | 0.00551 | -0.062 | 69.924
1 | 0.444 | 0.00558 | -0.062 | 79.597
1.5 | 0.503 | 0.0056 | -0.063 | 89.917
2 | 0.562 | 0.00543 | -0.064 | 103.491
2.5 | 0.619 | 0.00508 | -0.064 | 121.805
3 | 0.677 | 0.00517 | -0.065 | 131.009
3.5 | 0.734 | 0.00497 | -0.065 | 147.778
4 | 0.789 | 0.00504 | -0.066 | 156.651
4.5 | 0.837 | 0.01113 | -0.066 | 75.234
5 | 0.889 | 0.01164 | -0.067 | 76.329
5.5 | 0.938 | 0.01216 | -0.067 | 77.125
6 | 0.984 | 0.01274 | -0.068 | 77.18
6.5 | 1.025 | 0.01339 | -0.068 | 76.583
7 | 1.063 | 0.01405 | -0.069 | 75.666
7.5 | 1.097 | 0.01478 | -0.069 | 74.205
8 | 1.125 | 0.01564 | -0.07 | 71.911
8.5 | 1.148 | 0.01653 | -0.07 | 69.425
9 | 1.165 | 0.01748 | -0.071 | 66.624
9.5 | 1.167 | 0.01824 | -0.071 | 63.985
10 | 0.964 | 0.06367 | -0.033 | 15.145
10.5 | 0.956 | 0.0679 | -0.033 | 14.076
11 | 0.941 | 0.07396 | -0.032 | 12.729
11.5 | 0.921 | 0.07885 | -0.03 | 11.678
12 | 0.897 | 0.08485 | -0.03 | 10.569
12.5 | 0.869 | 0.0902 | -0.03 | 9.631
13 | 0.837 | 0.09691 | -0.03 | 8.64
13.5 | 0.804 | 0.10337 | -0.03 | 7.775
14 | 0.768 | 0.1105 | -0.029 | 6.953
14.5 | 0.732 | 0.11778 | -0.03 | 6.218

## 42. Re 1M Mach 0.00 (2)
BIGFOIL.COM POLAR EXPORT
NACA65-411 a=0.6
NACA65-411 a=0.6 |  |  |  | Cl Max: | 1.342 | at alpha= | 15 | deg
XFOIL ncrit=9 |  |  |  | L/D Max: | 139.856 | at alpha= | 4 | deg
Re: | 1000000 |  |  | Cd Min: | 0.25188 | at alpha= | 20 | deg
Mach: | 0 |  |  | Cl=0 at alpha= | -2.8732 | deg
|  |  |  | @ Cl=0.1, Cd= | 0.0078784
|  |  |  | @ Cl=0.4, Cd= | 0.0051466
|  |  |  | @ Cl=0.6, Cd= | 0.0051787
alpha (deg) | Cl | Cd | Cm | Cl/Cd
-20 | -0.6465 | 0.23793 | 0.0331 | -2.7172
-19.5 | -0.6289 | 0.23148 | 0.0288 | -2.7169
-19 | -0.6114 | 0.22479 | 0.0247 | -2.7199
-18.5 | -0.5937 | 0.21744 | 0.0202 | -2.7304
-18 | -0.5775 | 0.21025 | 0.0158 | -2.7467
-17.5 | -0.5619 | 0.20278 | 0.0113 | -2.771
-17 | -0.5463 | 0.19514 | 0.0078 | -2.7995
-16.5 | -0.5292 | 0.18906 | 0.0042 | -2.7991
-16 | -0.5126 | 0.18268 | 0.0005 | -2.806
-15.5 | -0.4971 | 0.17542 | -0.0034 | -2.8338
-15 | -0.4834 | 0.16741 | -0.0079 | -2.8875
-14.5 | -0.4716 | 0.15961 | -0.0122 | -2.9547
-14 | -0.4595 | 0.15174 | -0.0161 | -3.0282
-13.5 | -0.4479 | 0.14388 | -0.0198 | -3.113
-13 | -0.4367 | 0.13633 | -0.0224 | -3.2033
-12.5 | -0.4231 | 0.13001 | -0.0255 | -3.2544
-12 | -0.4108 | 0.12222 | -0.03 | -3.3612
-11.5 | -0.3902 | 0.11073 | -0.0408 | -3.5239
-11 | -0.3861 | 0.10283 | -0.0438 | -3.7547
-10 | -0.3913 | 0.08568 | -0.0509 | -4.567
-9.5 | -0.3873 | 0.07907 | -0.0542 | -4.8982
-9 | -0.389 | 0.07168 | -0.0586 | -5.4269
-8 | -0.5079 | 0.02883 | -0.0683 | -17.6171
-7 | -0.4199 | 0.02585 | -0.0682 | -16.2437
-6.5 | -0.3826 | 0.01912 | -0.0664 | -20.0105
-6 | -0.3342 | 0.01594 | -0.0656 | -20.9661
-5.5 | -0.2835 | 0.01333 | -0.0652 | -21.2678
-5 | -0.2312 | 0.0119 | -0.065 | -19.4286
-4.5 | -0.1774 | 0.01091 | -0.065 | -16.2603
-4 | -0.1232 | 0.01011 | -0.065 | -12.186
-3.5 | -0.0677 | 0.00968 | -0.0652 | -6.9938
-3 | -0.0142 | 0.00862 | -0.0651 | -1.6473
-2.5 | 0.0418 | 0.00829 | -0.0654 | 5.0422
-2 | 0.0982 | 0.00791 | -0.0657 | 12.4147
-1.5 | 0.1523 | 0.00696 | -0.0661 | 21.8822
-1 | 0.2042 | 0.00581 | -0.0663 | 35.1463
-0.5 | 0.2605 | 0.0056 | -0.0666 | 46.5179
0 | 0.3138 | 0.00525 | -0.0662 | 59.7714
0.5 | 0.3682 | 0.00517 | -0.0659 | 71.2186
1 | 0.4225 | 0.00513 | -0.0656 | 82.3587
1.5 | 0.4755 | 0.00517 | -0.0649 | 91.9729
2 | 0.5287 | 0.00515 | -0.0643 | 102.6602
2.5 | 0.5911 | 0.00518 | -0.0658 | 114.112
3 | 0.661 | 0.00517 | -0.0692 | 127.853
3.5 | 0.7277 | 0.00527 | -0.0719 | 138.0835
4 | 0.7762 | 0.00555 | -0.0708 | 139.8559
4.5 | 0.8153 | 0.00685 | -0.0684 | 119.0219
5 | 0.8417 | 0.00936 | -0.0645 | 89.9252
5.5 | 0.8761 | 0.01104 | -0.0617 | 79.3569
6 | 0.9201 | 0.0119 | -0.0601 | 77.3193
6.5 | 0.9651 | 0.01259 | -0.0587 | 76.6561
7 | 1.003 | 0.0137 | -0.0561 | 73.2117
7.5 | 1.0413 | 0.01462 | -0.0537 | 71.2244
8 | 1.0733 | 0.01553 | -0.0501 | 69.1114
8.5 | 1.0997 | 0.0168 | -0.0461 | 65.4583
9 | 1.1234 | 0.01846 | -0.042 | 60.8559
9.5 | 1.1546 | 0.01976 | -0.0393 | 58.4312
10 | 1.1861 | 0.02111 | -0.0369 | 56.1866
10.5 | 1.2002 | 0.0241 | -0.0326 | 49.8008
11 | 1.2319 | 0.02552 | -0.0307 | 48.2719
11.5 | 1.2603 | 0.02727 | -0.0286 | 46.2156
12 | 1.2888 | 0.02894 | -0.0268 | 44.5335
12.5 | 1.2962 | 0.0331 | -0.0233 | 39.1601
13 | 1.3158 | 0.03585 | -0.0213 | 36.7029
13.5 | 1.3295 | 0.03936 | -0.0192 | 33.7779
14 | 1.3354 | 0.0439 | -0.0172 | 30.4191
14.5 | 1.3364 | 0.04905 | -0.0158 | 27.2457
15 | 1.342 | 0.05381 | -0.0153 | 24.9396
15.5 | 1.3289 | 0.06151 | -0.0155 | 21.6046
16 | 1.3178 | 0.06955 | -0.017 | 18.9475
16.5 | 1.2805 | 0.08282 | -0.0212 | 15.4612
17 | 1.2384 | 0.09892 | -0.0288 | 12.5192
17.5 | 1.1797 | 0.12167 | -0.042 | 9.6959
19 | 0.9629 | 0.23758 | -0.1008 | 4.053
19.5 | 0.9785 | 0.24301 | -0.1045 | 4.0266
20 | 0.9893 | 0.25188 | -0.1093 | 3.9277

## 43. Re 1M Mach 0.10 (1)
BIGFOIL.COM POLAR EXPORT
NACA65-411 a=0.6
NACA65-411 a=0.6 |  |  |  | Cl Max: | 1.162 | at alpha= | 9 | deg
JavaFoil+Calcfoil stall+Eppler ext transition |  |  |  | L/D Max: | 156.272 | at alpha= | 4 | deg
Re: | 1000000 |  |  | Cd Min: | 0.00496 | at alpha= | 3.5 | deg
Mach: | 0.1 |  |  | Cl=0 at alpha= | -2.7542 | deg
|  |  |  | @ Cl=0.1, Cd= | 0.0076298
|  |  |  | @ Cl=0.4, Cd= | 0.0055154
|  |  |  | @ Cl=0.6, Cd= | 0.0052612
alpha (deg) | Cl | Cd | Cm | Cl/Cd
-16.5 | -0.344 | 0.15451 | -0.018 | -2.229
-16 | -0.365 | 0.14454 | -0.018 | -2.526
-15.5 | -0.386 | 0.15278 | -0.018 | -2.527
-15 | -0.407 | 0.14348 | -0.017 | -2.836
-14.5 | -0.428 | 0.1351 | -0.018 | -3.166
-14 | -0.448 | 0.12312 | -0.018 | -3.637
-13.5 | -0.467 | 0.11441 | -0.018 | -4.079
-13 | -0.484 | 0.1082 | -0.018 | -4.47
-12.5 | -0.499 | 0.10032 | -0.018 | -4.97
-12 | -0.508 | 0.09312 | -0.018 | -5.456
-11.5 | -0.512 | 0.087 | -0.019 | -5.88
-11 | -0.512 | 0.07964 | -0.019 | -6.424
-10.5 | -0.508 | 0.07357 | -0.019 | -6.903
-10 | -0.5 | 0.06886 | -0.019 | -7.261
-9.5 | -0.488 | 0.06429 | -0.02 | -7.591
-9 | -0.472 | 0.06012 | -0.02 | -7.845
-8.5 | -0.451 | 0.05595 | -0.02 | -8.061
-8 | -0.426 | 0.05223 | -0.02 | -8.161
-7.5 | -0.398 | 0.04882 | -0.021 | -8.146
-7 | -0.366 | 0.04599 | -0.022 | -7.948
-6.5 | -0.33 | 0.04322 | -0.023 | -7.635
-6 | -0.292 | 0.04057 | -0.024 | -7.191
-5.5 | -0.25 | 0.038 | -0.026 | -6.588
-5 | -0.257 | 0.00895 | -0.055 | -28.737
-4.5 | -0.202 | 0.00884 | -0.056 | -22.839
-4 | -0.145 | 0.00862 | -0.056 | -16.844
-3.5 | -0.088 | 0.00842 | -0.057 | -10.399
-3 | -0.029 | 0.00815 | -0.057 | -3.579
-2.5 | 0.03 | 0.00803 | -0.058 | 3.708
-2 | 0.089 | 0.00765 | -0.059 | 11.643
-1.5 | 0.149 | 0.00754 | -0.059 | 19.728
-1 | 0.208 | 0.00737 | -0.06 | 28.26
-0.5 | 0.268 | 0.00547 | -0.061 | 49.061
0 | 0.328 | 0.00549 | -0.061 | 59.694
0.5 | 0.387 | 0.0055 | -0.062 | 70.428
1 | 0.446 | 0.00557 | -0.063 | 80.143
1.5 | 0.506 | 0.00561 | -0.063 | 90.189
2 | 0.565 | 0.00547 | -0.064 | 103.331
2.5 | 0.622 | 0.00513 | -0.064 | 121.431
3 | 0.68 | 0.00516 | -0.065 | 131.919
3.5 | 0.737 | 0.00496 | -0.066 | 148.655
4 | 0.793 | 0.00508 | -0.066 | 156.272
4.5 | 0.841 | 0.01119 | -0.066 | 75.155
5 | 0.893 | 0.01171 | -0.067 | 76.253
5.5 | 0.942 | 0.01225 | -0.068 | 76.901
6 | 0.987 | 0.01284 | -0.068 | 76.861
6.5 | 1.029 | 0.0135 | -0.069 | 76.238
7 | 1.066 | 0.01417 | -0.069 | 75.229
7.5 | 1.099 | 0.01491 | -0.07 | 73.68
8 | 1.126 | 0.01577 | -0.07 | 71.399
8.5 | 1.147 | 0.0167 | -0.071 | 68.704
9 | 1.162 | 0.01766 | -0.071 | 65.835
9.5 | 0.963 | 0.05975 | -0.034 | 16.119
10 | 0.958 | 0.06443 | -0.033 | 14.861
10.5 | 0.946 | 0.06954 | -0.032 | 13.597
11 | 0.927 | 0.07468 | -0.032 | 12.417
11.5 | 0.903 | 0.07982 | -0.03 | 11.314
12 | 0.875 | 0.08498 | -0.03 | 10.291
12.5 | 0.842 | 0.09067 | -0.03 | 9.282
13 | 0.806 | 0.0991 | -0.03 | 8.129
13.5 | 0.767 | 0.10996 | -0.03 | 6.977
14 | 0.727 | 0.11335 | -0.03 | 6.417

## 44. Re 1M Mach 0.10 (2)
BIGFOIL.COM POLAR EXPORT
NACA65-411 a=0.6
NACA65-411 a=0.6 |  |  |  | Cl Max: | 1.3183 | at alpha= | 13.5 | deg
XFOIL ncrit=9 |  |  |  | L/D Max: | 139.91 | at alpha= | 4 | deg
Re: | 1000000 |  |  | Cd Min: | 0.23865 | at alpha= | -20 | deg
Mach: | 0.1 |  |  | Cl=0 at alpha= | -2.8739 | deg
|  |  |  | @ Cl=0.1, Cd= | 0.0079105
|  |  |  | @ Cl=0.4, Cd= | 0.005163
|  |  |  | @ Cl=0.6, Cd= | 0.0051992
alpha (deg) | Cl | Cd | Cm | Cl/Cd
-20 | -0.6484 | 0.23865 | 0.0334 | -2.7169
-19.5 | -0.6305 | 0.23215 | 0.0291 | -2.7159
-19 | -0.6129 | 0.2254 | 0.0249 | -2.7192
-18.5 | -0.595 | 0.21803 | 0.0204 | -2.729
-18 | -0.5786 | 0.21084 | 0.016 | -2.7443
-17.5 | -0.5627 | 0.20336 | 0.0115 | -2.767
-17 | -0.5469 | 0.19572 | 0.008 | -2.7943
-16.5 | -0.5296 | 0.1896 | 0.0044 | -2.7932
-16 | -0.5128 | 0.18318 | 0.0006 | -2.7994
-15.5 | -0.4971 | 0.17585 | -0.0033 | -2.8268
-15 | -0.4832 | 0.16788 | -0.0079 | -2.8782
-14.5 | -0.4711 | 0.16009 | -0.0122 | -2.9427
-14 | -0.4588 | 0.15222 | -0.0161 | -3.0141
-13.5 | -0.4469 | 0.14437 | -0.0198 | -3.0955
-13 | -0.4351 | 0.1369 | -0.0224 | -3.1782
-12 | -0.4059 | 0.12238 | -0.031 | -3.3167
-11.5 | -0.3885 | 0.11134 | -0.0407 | -3.4893
-10.5 | -0.3917 | 0.09279 | -0.048 | -4.2214
-10 | -0.3862 | 0.08683 | -0.0505 | -4.4478
-9 | -0.3818 | 0.07289 | -0.058 | -5.238
-8.5 | -0.4147 | 0.06178 | -0.0666 | -6.7125
-8 | -0.4253 | 0.05202 | -0.0705 | -8.1757
-7 | -0.4172 | 0.02768 | -0.0693 | -15.0723
-6.5 | -0.3826 | 0.02019 | -0.0673 | -18.95
-6 | -0.3356 | 0.01636 | -0.0663 | -20.5134
-5.5 | -0.2846 | 0.01373 | -0.0658 | -20.7283
-4.5 | -0.1782 | 0.01102 | -0.0655 | -16.1706
-4 | -0.1238 | 0.01017 | -0.0654 | -12.1731
-3.5 | -0.068 | 0.00971 | -0.0656 | -7.0031
-3 | -0.0142 | 0.00865 | -0.0655 | -1.6416
-2.5 | 0.0421 | 0.00832 | -0.0658 | 5.0601
-2 | 0.0988 | 0.00793 | -0.0661 | 12.459
-1.5 | 0.1535 | 0.00704 | -0.0665 | 21.804
-1 | 0.2055 | 0.00583 | -0.0667 | 35.2487
-0.5 | 0.2621 | 0.00561 | -0.067 | 46.7201
0 | 0.3157 | 0.00527 | -0.0666 | 59.9051
0.5 | 0.3705 | 0.00519 | -0.0663 | 71.3873
1 | 0.4252 | 0.00514 | -0.066 | 82.7237
1.5 | 0.4785 | 0.00519 | -0.0653 | 92.1965
2 | 0.5318 | 0.00517 | -0.0647 | 102.8627
2.5 | 0.5944 | 0.0052 | -0.0661 | 114.3077
3 | 0.6645 | 0.00519 | -0.0694 | 128.0347
3.5 | 0.7321 | 0.00529 | -0.0723 | 138.3932
4 | 0.7807 | 0.00558 | -0.0711 | 139.9104
4.5 | 0.8185 | 0.007 | -0.0685 | 116.9286
5 | 0.8445 | 0.00952 | -0.0644 | 88.708
5.5 | 0.8794 | 0.01114 | -0.0616 | 78.9408
6 | 0.923 | 0.01204 | -0.0598 | 76.6611
6.5 | 0.9685 | 0.0127 | -0.0584 | 76.2598
7 | 1.004 | 0.01394 | -0.0553 | 72.023
7.5 | 1.0421 | 0.01477 | -0.0527 | 70.5552
8 | 1.0727 | 0.01575 | -0.0489 | 68.1079
8.5 | 1.0975 | 0.01719 | -0.0446 | 63.8453
9 | 1.1234 | 0.01881 | -0.0409 | 59.7236
9.5 | 1.1542 | 0.02021 | -0.0381 | 57.1103
10 | 1.1852 | 0.02166 | -0.0356 | 54.7184
10.5 | 1.201 | 0.02461 | -0.0315 | 48.8013
11 | 1.2312 | 0.02628 | -0.0293 | 46.8493
11.5 | 1.2592 | 0.02813 | -0.0271 | 44.7636
12 | 1.2853 | 0.0301 | -0.0252 | 42.701
12.5 | 1.2927 | 0.03446 | -0.0217 | 37.5131
13 | 1.3091 | 0.03769 | -0.0195 | 34.7334
13.5 | 1.3183 | 0.04183 | -0.0173 | 31.5157
14 | 1.3157 | 0.04753 | -0.0153 | 27.6815
14.5 | 1.309 | 0.05389 | -0.0143 | 24.2902
15 | 1.3084 | 0.05976 | -0.0145 | 21.8942
15.5 | 1.2798 | 0.07036 | -0.0162 | 18.1893
16 | 1.2534 | 0.0819 | -0.0202 | 15.304
16.5 | 1.182 | 0.10419 | -0.0311 | 11.3447
17.5 | 0.9281 | 0.21212 | -0.0863 | 4.3754
18 | 0.9385 | 0.22355 | -0.0926 | 4.1982
18.5 | 0.9515 | 0.23171 | -0.0974 | 4.1064

## 45. Re 1M Mach 0.25 (1)
BIGFOIL.COM POLAR EXPORT
NACA65-411 a=0.6
NACA65-411 a=0.6 |  |  |  | Cl Max: | 1.135 | at alpha= | 8.5 | deg
JavaFoil+Calcfoil stall+Eppler ext transition |  |  |  | L/D Max: | 157.854 | at alpha= | 4 | deg
Re: | 1000000 |  |  | Cd Min: | 0.00498 | at alpha= | 3 | deg
Mach: | 0.25 |  |  | Cl=0 at alpha= | -2.7541 | deg
|  |  |  | @ Cl=0.1, Cd= | 0.0076629
|  |  |  | @ Cl=0.4, Cd= | 0.0055716
|  |  |  | @ Cl=0.6, Cd= | 0.11804
alpha (deg) | Cl | Cd | Cm | Cl/Cd
-14.5 | -0.067 | 0.12227 | -0.02 | -0.55
-14 | -0.116 | 0.12638 | -0.02 | -0.915
-13.5 | -0.2 | 0.11825 | -0.02 | -1.688
-13 | -0.259 | 0.11183 | -0.02 | -2.314
-12.5 | -0.31 | 0.10409 | -0.019 | -2.979
-12 | -0.352 | 0.11126 | -0.019 | -3.159
-11.5 | -0.383 | 0.09848 | -0.019 | -3.884
-11 | -0.408 | 0.09173 | -0.02 | -4.446
-10.5 | -0.427 | 0.08173 | -0.02 | -5.22
-10 | -0.439 | 0.07558 | -0.02 | -5.803
-9.5 | -0.443 | 0.06905 | -0.02 | -6.422
-9 | -0.441 | 0.06245 | -0.02 | -7.062
-8.5 | -0.432 | 0.05852 | -0.021 | -7.376
-8 | -0.415 | 0.05426 | -0.021 | -7.655
-7.5 | -0.393 | 0.05019 | -0.021 | -7.831
-7 | -0.365 | 0.04681 | -0.022 | -7.8
-6.5 | -0.332 | 0.04409 | -0.023 | -7.541
-6 | -0.296 | 0.04122 | -0.024 | -7.169
-5.5 | -0.254 | 0.03855 | -0.025 | -6.599
-5 | -0.211 | 0.03608 | -0.028 | -5.861
-4.5 | -0.206 | 0.00887 | -0.057 | -23.26
-4 | -0.149 | 0.00868 | -0.058 | -17.124
-3.5 | -0.09 | 0.00848 | -0.058 | -10.587
-3 | -0.03 | 0.00823 | -0.059 | -3.637
-2.5 | 0.031 | 0.0081 | -0.06 | 3.777
-2 | 0.092 | 0.00768 | -0.06 | 11.918
-1.5 | 0.153 | 0.00755 | -0.061 | 20.221
-1 | 0.214 | 0.00742 | -0.062 | 28.848
-0.5 | 0.276 | 0.0055 | -0.062 | 50.155
0 | 0.337 | 0.00552 | -0.063 | 61.013
0.5 | 0.398 | 0.00557 | -0.064 | 71.344
1 | 0.459 | 0.00562 | -0.064 | 81.678
1.5 | 0.52 | 0.00551 | -0.065 | 94.353
2 | 0.581 | 0.00557 | -0.066 | 104.331
2.5 | 0.639 | 0.00521 | -0.066 | 122.698
3 | 0.699 | 0.00498 | -0.067 | 140.288
3.5 | 0.757 | 0.00506 | -0.068 | 149.562
4 | 0.814 | 0.00516 | -0.068 | 157.854
4.5 | 0.861 | 0.01156 | -0.068 | 74.515
5 | 0.913 | 0.01213 | -0.069 | 75.284
5.5 | 0.963 | 0.0127 | -0.069 | 75.77
6 | 1.007 | 0.0134 | -0.07 | 75.127
6.5 | 1.046 | 0.0141 | -0.07 | 74.196
7 | 1.08 | 0.01492 | -0.071 | 72.375
7.5 | 1.106 | 0.01579 | -0.071 | 70.077
8 | 1.126 | 0.01673 | -0.072 | 67.271
8.5 | 1.135 | 0.0176 | -0.072 | 64.491
9 | 0.941 | 0.05769 | -0.033 | 16.31
9.5 | 0.925 | 0.06239 | -0.032 | 14.83
10 | 0.897 | 0.06763 | -0.031 | 13.264
10.5 | 0.857 | 0.07353 | -0.03 | 11.661
11 | 0.807 | 0.08049 | -0.028 | 10.022
11.5 | 0.746 | 0.0865 | -0.028 | 8.624
12 | 0.677 | 0.09727 | -0.03 | 6.958
12.5 | 0.6 | 0.10151 | -0.03 | 5.91
13 | 0.517 | 0.11018 | -0.03 | 4.692
13.5 | 0.429 | 0.11804 | -0.031 | 3.632

## 46. Re 1M Mach 0.25 (2)
BIGFOIL.COM POLAR EXPORT
NACA65-411 a=0.6
NACA65-411 a=0.6 |  |  |  | Cl Max: | 1.2425 | at alpha= | 11.5 | deg
XFOIL ncrit=9 |  |  |  | L/D Max: | 140.037 | at alpha= | 3.5 | deg
Re: | 1000000 |  |  | Cd Min: | 0.19774 | at alpha= | 16.5 | deg
Mach: | 0.25 |  |  | Cl=0 at alpha= | -2.8784 | deg
|  |  |  | @ Cl=0.1, Cd= | 0.0080466
|  |  |  | @ Cl=0.4, Cd= | 0.0052741
|  |  |  | @ Cl=0.6, Cd= | 0.0052781
alpha (deg) | Cl | Cd | Cm | Cl/Cd
-6.5 | -0.3739 | 0.02772 | -0.0727 | -13.4885
-6 | -0.3393 | 0.01996 | -0.0706 | -16.999
-5.5 | -0.289 | 0.0167 | -0.0696 | -17.3054
-5 | -0.2385 | 0.01303 | -0.0687 | -18.3039
-4.5 | -0.1827 | 0.01172 | -0.0685 | -15.5887
-4 | -0.1269 | 0.01062 | -0.0681 | -11.9492
-3.5 | -0.0696 | 0.00992 | -0.0681 | -7.0161
-3 | -0.0141 | 0.00886 | -0.0678 | -1.5914
-2.5 | 0.0439 | 0.00842 | -0.068 | 5.2138
-2 | 0.1025 | 0.00803 | -0.0683 | 12.7646
-1.5 | 0.16 | 0.00749 | -0.0686 | 21.3618
-1 | 0.2125 | 0.0059 | -0.0688 | 36.0169
-0.5 | 0.2709 | 0.00571 | -0.0691 | 47.4431
0 | 0.3265 | 0.00541 | -0.0688 | 60.3512
0.5 | 0.3834 | 0.00528 | -0.0686 | 72.6136
1 | 0.44 | 0.00526 | -0.0683 | 83.6502
1.5 | 0.4955 | 0.00526 | -0.0677 | 94.2015
2 | 0.55 | 0.00527 | -0.0669 | 104.3643
2.5 | 0.6117 | 0.00528 | -0.0677 | 115.8523
3 | 0.6834 | 0.00529 | -0.0708 | 129.1871
3.5 | 0.7562 | 0.0054 | -0.0743 | 140.037
4 | 0.8049 | 0.00578 | -0.0726 | 139.2561
4.5 | 0.8355 | 0.0078 | -0.0686 | 107.1154
5 | 0.8588 | 0.01033 | -0.0637 | 83.1365
5.5 | 0.8985 | 0.01155 | -0.061 | 77.7922
6 | 0.9412 | 0.01249 | -0.0585 | 75.3563
6.5 | 0.9834 | 0.01333 | -0.056 | 73.7734
7 | 1.006 | 0.01483 | -0.0502 | 67.8355
7.5 | 1.0397 | 0.01585 | -0.0465 | 65.5962
8 | 1.0699 | 0.01722 | -0.0427 | 62.1312
8.5 | 1.0846 | 0.01983 | -0.0373 | 54.6949
9 | 1.1212 | 0.02112 | -0.0348 | 53.0871
9.5 | 1.1515 | 0.02296 | -0.0317 | 50.1524
10 | 1.1703 | 0.02621 | -0.0276 | 44.6509
10.5 | 1.1989 | 0.02864 | -0.0246 | 41.861
11 | 1.2227 | 0.03152 | -0.0217 | 38.7912
11.5 | 1.2425 | 0.0345 | -0.0191 | 36.0145
12 | 1.2359 | 0.04098 | -0.0153 | 30.1586
12.5 | 1.2206 | 0.04854 | -0.0126 | 25.1463
13 | 1.1947 | 0.05761 | -0.0116 | 20.7377
13.5 | 1.1579 | 0.06908 | -0.0133 | 16.7617
14 | 1.1102 | 0.08426 | -0.0193 | 13.1759
14.5 | 1.0722 | 0.10066 | -0.0286 | 10.6517
15 | 1.0307 | 0.12231 | -0.0424 | 8.4269
15.5 | 0.9552 | 0.15806 | -0.0614 | 6.0433
16 | 0.9345 | 0.17789 | -0.0715 | 5.2532
16.5 | 0.9188 | 0.19774 | -0.0804 | 4.6465

## 47. Re 1M Mach 0.50 (1)
BIGFOIL.COM POLAR EXPORT
NACA65-411 a=0.6
NACA65-411 a=0.6 |  |  |  | Cl Max: | 1.198 | at alpha= | 20 | deg
JavaFoil+Calcfoil stall+Eppler ext transition |  |  |  | L/D Max: | 133.856 | at alpha= | 3.5 | deg
Re: | 1000000 |  |  | Cd Min: | 0.0054 | at alpha= | 1 | deg
Mach: | 0.5 |  |  | Cl=0 at alpha= | -2.7537 | deg
|  |  |  | @ Cl=0.1, Cd= | 0.0079662
|  |  |  | @ Cl=0.4, Cd= | 0.0057974
|  |  |  | @ Cl=0.6, Cd= | 0.0055506
alpha (deg) | Cl | Cd | Cm | Cl/Cd
-20 | -0.93 | 0.19509 | -0.024 | -4.768
-19.5 | -0.904 | 0.18659 | -0.024 | -4.845
-19 | -0.878 | 0.18008 | -0.024 | -4.874
-18.5 | -0.851 | 0.17809 | -0.025 | -4.779
-18 | -0.825 | 0.17344 | -0.025 | -4.756
-17.5 | -0.799 | 0.17419 | -0.025 | -4.585
-17 | -0.77 | 0.15949 | -0.024 | -4.828
-16.5 | -0.743 | 0.15456 | -0.024 | -4.809
-16 | -0.717 | 0.14834 | -0.025 | -4.832
-15.5 | -0.69 | 0.14492 | -0.025 | -4.762
-15 | -0.663 | 0.14216 | -0.025 | -4.667
-14.5 | -0.637 | 0.13996 | -0.025 | -4.549
-14 | -0.609 | 0.12805 | -0.024 | -4.753
-13.5 | -0.582 | 0.12749 | -0.024 | -4.564
-13 | -0.555 | 0.11839 | -0.025 | -4.688
-12.5 | -0.528 | 0.11619 | -0.025 | -4.546
-12 | -0.501 | 0.11697 | -0.025 | -4.286
-11.5 | -0.474 | 0.11386 | -0.026 | -4.166
-11 | -0.447 | 0.10403 | -0.024 | -4.293
-10.5 | -0.42 | 0.09865 | -0.024 | -4.254
-10 | -0.393 | 0.09712 | -0.025 | -4.044
-9.5 | -0.366 | 0.09449 | -0.025 | -3.87
-9 | -0.339 | 0.09198 | -0.025 | -3.682
-8.5 | -0.312 | 0.0891 | -0.026 | -3.498
-8 | -0.284 | 0.08175 | -0.024 | -3.476
-7.5 | -0.257 | 0.07981 | -0.024 | -3.222
-7 | -0.23 | 0.07829 | -0.024 | -2.939
-6.5 | -0.203 | 0.04796 | -0.026 | -4.235
-6 | -0.246 | 0.05228 | -0.024 | -4.708
-5.5 | -0.25 | 0.0434 | -0.024 | -5.768
-5 | -0.22 | 0.03949 | -0.025 | -5.563
-4.5 | -0.178 | 0.0363 | -0.027 | -4.903
-4 | -0.131 | 0.03397 | -0.03 | -3.843
-3.5 | -0.099 | 0.00846 | -0.065 | -11.69
-3 | -0.033 | 0.00803 | -0.066 | -4.134
-2.5 | 0.034 | 0.00817 | -0.067 | 4.164
-2 | 0.102 | 0.00796 | -0.067 | 12.817
-1.5 | 0.171 | 0.00775 | -0.068 | 21.998
-1 | 0.239 | 0.00728 | -0.069 | 32.87
-0.5 | 0.308 | 0.00571 | -0.07 | 54.025
0 | 0.376 | 0.00578 | -0.07 | 65.124
0.5 | 0.445 | 0.00583 | -0.071 | 76.222
1 | 0.513 | 0.0054 | -0.072 | 95.005
1.5 | 0.58 | 0.00553 | -0.073 | 105.056
2 | 0.648 | 0.0056 | -0.073 | 115.8
2.5 | 0.713 | 0.00635 | -0.074 | 112.224
3 | 0.778 | 0.00608 | -0.075 | 127.879
3.5 | 0.841 | 0.00628 | -0.075 | 133.856
4 | 0.89 | 0.01268 | -0.075 | 70.202
4.5 | 0.946 | 0.01344 | -0.076 | 70.384
5 | 0.997 | 0.01427 | -0.076 | 69.882
5.5 | 1.04 | 0.01521 | -0.077 | 68.35
6 | 1.063 | 0.01633 | -0.077 | 65.137
6.5 | 0.876 | 0.04293 | -0.038 | 20.396
7 | 0.802 | 0.05014 | -0.031 | 15.993
7.5 | 0.548 | 0.058 | -0.03 | 9.454
8 | 0.575 | 0.05587 | -0.033 | 10.293
8.5 | 0.601 | 0.06201 | -0.033 | 9.695
9 | 0.627 | 0.08659 | -0.033 | 7.242
9.5 | 0.654 | 0.09311 | -0.036 | 7.023
10 | 0.68 | 0.09081 | -0.037 | 7.488
10.5 | 0.706 | 0.09578 | -0.037 | 7.371
11 | 0.732 | 0.10159 | -0.037 | 7.202
11.5 | 0.759 | 0.11212 | -0.041 | 6.77
12 | 0.785 | 0.11745 | -0.041 | 6.68
12.5 | 0.81 | 0.12091 | -0.041 | 6.701
13 | 0.836 | 0.12337 | -0.042 | 6.775
13.5 | 0.864 | 0.13459 | -0.045 | 6.417
14 | 0.889 | 0.13574 | -0.045 | 6.547
14.5 | 0.914 | 0.13776 | -0.046 | 6.635
15 | 0.94 | 0.14433 | -0.046 | 6.511
15.5 | 0.967 | 0.14997 | -0.049 | 6.449
16 | 0.992 | 0.15496 | -0.05 | 6.405
16.5 | 1.018 | 0.15854 | -0.05 | 6.419
17 | 1.043 | 0.16403 | -0.051 | 6.36
17.5 | 1.07 | 0.17337 | -0.054 | 6.174
18 | 1.095 | 0.17917 | -0.054 | 6.114
18.5 | 1.12 | 0.18352 | -0.055 | 6.105
19 | 1.146 | 0.18744 | -0.055 | 6.113
19.5 | 1.175 | 0.19928 | -0.058 | 5.894
20 | 1.198 | 0.19702 | -0.058 | 6.082

## 48. Re 1M Mach 0.50 (2)
BIGFOIL.COM POLAR EXPORT
NACA65-411 a=0.6
NACA65-411 a=0.6 |  |  |  | Cl Max: | 1.1125 | at alpha= | 20 | deg
XFOIL ncrit=9 |  |  |  | L/D Max: | 143.777 | at alpha= | 3.5 | deg
Re: | 1000000 |  |  | Cd Min: | 0.29341 | at alpha= | 20 | deg
Mach: | 0.5 |  |  | Cl=0 at alpha= | -2.9236 | deg
|  |  |  | @ Cl=0.1, Cd= | 0.0087467
|  |  |  | @ Cl=0.4, Cd= | 0.0058291
|  |  |  | @ Cl=0.6, Cd= | 0.0057342
alpha (deg) | Cl | Cd | Cm | Cl/Cd
-20 | -0.7127 | 0.26357 | 0.0438 | -2.704
-19.5 | -0.6889 | 0.2551 | 0.0382 | -2.7005
-19 | -0.6661 | 0.24684 | 0.0327 | -2.6985
-18.5 | -0.6434 | 0.23851 | 0.0272 | -2.6976
-18 | -0.621 | 0.23021 | 0.0218 | -2.6975
-17.5 | -0.5983 | 0.22165 | 0.0173 | -2.6993
-17 | -0.5759 | 0.21402 | 0.0125 | -2.6909
-16.5 | -0.5534 | 0.20626 | 0.0076 | -2.683
-16 | -0.5306 | 0.19786 | 0.0025 | -2.6817
-15.5 | -0.5095 | 0.18953 | -0.0029 | -2.6882
-15 | -0.4891 | 0.18131 | -0.008 | -2.6976
-14.5 | -0.4693 | 0.17266 | -0.0128 | -2.7181
-14 | -0.4417 | 0.16427 | -0.0187 | -2.6889
-13.5 | -0.4219 | 0.15688 | -0.0227 | -2.6893
-13 | -0.4054 | 0.14964 | -0.0259 | -2.7092
-12.5 | -0.3905 | 0.14135 | -0.0305 | -2.7626
-11.5 | -0.3627 | 0.12508 | -0.0394 | -2.8997
-11 | -0.3477 | 0.11707 | -0.0434 | -2.97
-10.5 | -0.3296 | 0.1104 | -0.0457 | -2.9855
-10 | -0.3166 | 0.10274 | -0.0503 | -3.0816
-9.5 | -0.3059 | 0.09468 | -0.0554 | -3.2309
-9 | -0.2963 | 0.08663 | -0.0598 | -3.4203
-8.5 | -0.2881 | 0.07858 | -0.0641 | -3.6663
-8 | -0.2824 | 0.07052 | -0.0687 | -4.0045
-7.5 | -0.2837 | 0.06351 | -0.0721 | -4.467
-7 | -0.2908 | 0.05463 | -0.08 | -5.3231
-6.5 | -0.2991 | 0.04727 | -0.084 | -6.3275
-6 | -0.3052 | 0.03589 | -0.0867 | -8.5038
-5.5 | -0.2794 | 0.02843 | -0.0859 | -9.8276
-5 | -0.2478 | 0.02159 | -0.0843 | -11.4775
-4.5 | -0.197 | 0.01711 | -0.0826 | -11.5137
-4 | -0.1376 | 0.01379 | -0.081 | -9.9782
-3.5 | -0.074 | 0.01164 | -0.0799 | -6.3574
-3 | -0.0095 | 0.01039 | -0.079 | -0.91434
-2.5 | 0.0527 | 0.00911 | -0.0782 | 5.7849
-2 | 0.1191 | 0.0086 | -0.0782 | 13.8488
-1.5 | 0.1854 | 0.00816 | -0.0782 | 22.7206
-1 | 0.2468 | 0.00682 | -0.0785 | 36.1877
-0.5 | 0.31 | 0.00611 | -0.0786 | 50.7365
0 | 0.3743 | 0.00588 | -0.0784 | 63.6565
0.5 | 0.4399 | 0.00575 | -0.0785 | 76.5043
1 | 0.5056 | 0.00573 | -0.0785 | 88.2373
1.5 | 0.5702 | 0.00572 | -0.0781 | 99.6853
2 | 0.6332 | 0.00575 | -0.0773 | 110.1217
2.5 | 0.6949 | 0.00576 | -0.0759 | 120.6424
3 | 0.7686 | 0.00574 | -0.0769 | 133.9024
3.5 | 0.8526 | 0.00593 | -0.0802 | 143.7774
4 | 0.8911 | 0.00751 | -0.0756 | 118.6551
4.5 | 0.8872 | 0.01067 | -0.065 | 83.149
5 | 0.896 | 0.01263 | -0.0558 | 70.9422
5.5 | 0.9292 | 0.01407 | -0.0506 | 66.0412
6 | 0.9599 | 0.0159 | -0.0454 | 60.3711
6.5 | 0.9907 | 0.01792 | -0.0405 | 55.2846
7 | 1.0061 | 0.02102 | -0.0344 | 47.8639
7.5 | 1.035 | 0.02361 | -0.0295 | 43.8374
8 | 1.0632 | 0.02662 | -0.0243 | 39.9399
8.5 | 1.0866 | 0.03083 | -0.019 | 35.2449
9 | 1.1014 | 0.03683 | -0.0138 | 29.905
9.5 | 1.0894 | 0.0445 | -0.0102 | 24.4809
10 | 1.0644 | 0.05352 | -0.0088 | 19.8879
10.5 | 1.0345 | 0.06397 | -0.0105 | 16.1716
11 | 1.0027 | 0.07634 | -0.0157 | 13.1347
11.5 | 0.9712 | 0.09111 | -0.0244 | 10.6596
12 | 0.9452 | 0.10812 | -0.0358 | 8.7421
12.5 | 0.9268 | 0.1257 | -0.0463 | 7.3731
13 | 0.9144 | 0.14122 | -0.0553 | 6.475
13.5 | 0.9112 | 0.15515 | -0.0631 | 5.873
14 | 0.9137 | 0.16872 | -0.0705 | 5.4155
14.5 | 0.9213 | 0.18092 | -0.0772 | 5.0923
15 | 0.9315 | 0.1934 | -0.084 | 4.8164
15.5 | 0.9448 | 0.20452 | -0.0901 | 4.6196
16 | 0.9601 | 0.2152 | -0.096 | 4.4614
16.5 | 0.9793 | 0.22367 | -0.1006 | 4.3783
17 | 0.9955 | 0.23412 | -0.1061 | 4.2521
17.5 | 1.0142 | 0.24434 | -0.1118 | 4.1508
18 | 1.0332 | 0.25439 | -0.1175 | 4.0615
18.5 | 1.052 | 0.26457 | -0.1237 | 3.9763
19 | 1.0717 | 0.27557 | -0.1306 | 3.889
19.5 | 1.0921 | 0.28463 | -0.1361 | 3.8369
20 | 1.1125 | 0.29341 | -0.1416 | 3.7916

## 49. Re 2M Mach 0.00 (1)
BIGFOIL.COM POLAR EXPORT
NACA65-411 a=0.6
NACA65-411 a=0.6 |  |  |  | Cl Max: | 1.174 | at alpha= | 9.5 | deg
JavaFoil+Calcfoil stall+Eppler ext transition |  |  |  | L/D Max: | 162.998 | at alpha= | 4 | deg
Re: | 2000000 |  |  | Cd Min: | 0.0048 | at alpha= | -0.5 | deg
Mach: | 0 |  |  | Cl=0 at alpha= | -2.7542 | deg
|  |  |  | @ Cl=0.1, Cd= | 0.0069458
|  |  |  | @ Cl=0.4, Cd= | 0.0048602
|  |  |  | @ Cl=0.6, Cd= | 0.0050167
alpha (deg) | Cl | Cd | Cm | Cl/Cd
-16.5 | -0.389 | 0.14015 | -0.018 | -2.777
-16 | -0.408 | 0.13329 | -0.018 | -3.059
-15.5 | -0.426 | 0.12723 | -0.019 | -3.35
-15 | -0.444 | 0.12193 | -0.019 | -3.645
-14.5 | -0.462 | 0.11558 | -0.019 | -3.999
-14 | -0.479 | 0.10658 | -0.019 | -4.495
-13.5 | -0.495 | 0.10161 | -0.019 | -4.868
-13 | -0.508 | 0.09646 | -0.019 | -5.27
-12.5 | -0.52 | 0.09168 | -0.019 | -5.667
-12 | -0.526 | 0.08628 | -0.02 | -6.096
-11.5 | -0.527 | 0.08024 | -0.02 | -6.563
-11 | -0.524 | 0.07422 | -0.021 | -7.06
-10.5 | -0.518 | 0.06914 | -0.021 | -7.488
-10 | -0.508 | 0.06421 | -0.021 | -7.907
-9.5 | -0.494 | 0.05993 | -0.021 | -8.235
-9 | -0.476 | 0.05662 | -0.022 | -8.4
-8.5 | -0.454 | 0.05285 | -0.022 | -8.587
-8 | -0.428 | 0.04967 | -0.023 | -8.618
-7.5 | -0.399 | 0.04661 | -0.024 | -8.555
-7 | -0.366 | 0.04381 | -0.025 | -8.355
-6.5 | -0.33 | 0.04106 | -0.026 | -8.048
-6 | -0.362 | 0.00846 | -0.053 | -42.764
-5.5 | -0.31 | 0.00827 | -0.054 | -37.457
-5 | -0.256 | 0.00801 | -0.055 | -31.967
-4.5 | -0.201 | 0.00774 | -0.055 | -25.952
-4 | -0.145 | 0.00759 | -0.056 | -19.035
-3.5 | -0.087 | 0.00736 | -0.057 | -11.839
-3 | -0.029 | 0.00718 | -0.057 | -4.046
-2.5 | 0.03 | 0.00708 | -0.058 | 4.189
-2 | 0.089 | 0.00697 | -0.058 | 12.727
-1.5 | 0.148 | 0.00684 | -0.059 | 21.627
-1 | 0.207 | 0.0068 | -0.06 | 30.503
-0.5 | 0.267 | 0.0048 | -0.06 | 55.66
0 | 0.326 | 0.00481 | -0.061 | 67.734
0.5 | 0.385 | 0.00485 | -0.062 | 79.509
1 | 0.444 | 0.00489 | -0.062 | 90.844
1.5 | 0.503 | 0.00493 | -0.063 | 102.036
2 | 0.562 | 0.00497 | -0.064 | 113.099
2.5 | 0.619 | 0.00504 | -0.064 | 122.883
3 | 0.677 | 0.00497 | -0.065 | 136.175
3.5 | 0.734 | 0.00518 | -0.065 | 141.741
4 | 0.79 | 0.00485 | -0.066 | 162.998
4.5 | 0.84 | 0.00985 | -0.066 | 85.314
5 | 0.892 | 0.01027 | -0.067 | 86.882
5.5 | 0.942 | 0.01072 | -0.068 | 87.812
6 | 0.987 | 0.0112 | -0.068 | 88.118
6.5 | 1.03 | 0.01173 | -0.069 | 87.77
7 | 1.068 | 0.0123 | -0.069 | 86.79
7.5 | 1.101 | 0.01291 | -0.07 | 85.299
8 | 1.13 | 0.01367 | -0.07 | 82.613
8.5 | 1.153 | 0.01444 | -0.071 | 79.83
9 | 1.17 | 0.0153 | -0.071 | 76.462
9.5 | 1.174 | 0.01619 | -0.072 | 72.505
10 | 1.168 | 0.01729 | -0.072 | 67.591
10.5 | 1.155 | 0.01823 | -0.072 | 63.381
11 | 1.133 | 0.01955 | -0.073 | 57.961
11.5 | 0.924 | 0.07501 | -0.036 | 12.322
12 | 0.9 | 0.07854 | -0.037 | 11.465
12.5 | 0.872 | 0.0846 | -0.036 | 10.302
13 | 0.839 | 0.09087 | -0.034 | 9.233
13.5 | 0.805 | 0.09687 | -0.034 | 8.312
14 | 0.77 | 0.10266 | -0.034 | 7.498
14.5 | 0.734 | 0.11108 | -0.034 | 6.605

## 50. Re 2M Mach 0.00 (2)
BIGFOIL.COM POLAR EXPORT
NACA65-411 a=0.6
NACA65-411 a=0.6 |  |  |  | Cl Max: | 1.5213 | at alpha= | 16.5 | deg
XFOIL ncrit=9 |  |  |  | L/D Max: | 153.904 | at alpha= | 3.5 | deg
Re: | 2000000 |  |  | Cd Min: | 0.1869 | at alpha= | -16.5 | deg
Mach: | 0 |  |  | Cl=0 at alpha= | -2.8462 | deg
|  |  |  | @ Cl=0.1, Cd= | 0.0066136
|  |  |  | @ Cl=0.4, Cd= | 0.0041991
|  |  |  | @ Cl=0.6, Cd= | 0.0040833
alpha (deg) | Cl | Cd | Cm | Cl/Cd
-16.5 | -0.5314 | 0.1869 | 0.0037 | -2.8432
-16 | -0.5133 | 0.18139 | 0 | -2.8298
-15.5 | -0.4976 | 0.17361 | -0.004 | -2.8662
-15 | -0.4837 | 0.1658 | -0.008 | -2.9174
-14.5 | -0.4706 | 0.15807 | -0.0119 | -2.9772
-13.5 | -0.4448 | 0.14188 | -0.0203 | -3.135
-13 | -0.4279 | 0.13165 | -0.0279 | -3.2503
-12.5 | -0.9765 | 0.02554 | -0.067 | -38.2341
-12 | -0.9425 | 0.02329 | -0.0656 | -40.468
-11 | -0.8474 | 0.02208 | -0.0649 | -38.3786
-10.5 | -0.8027 | 0.02069 | -0.0644 | -38.7965
-10 | -0.7561 | 0.01945 | -0.0639 | -38.874
-9.5 | -0.7071 | 0.01847 | -0.0637 | -38.2837
-9 | -0.666 | 0.01544 | -0.0627 | -43.1347
-8 | -0.5612 | 0.0141 | -0.0628 | -39.8014
-7 | -0.4558 | 0.01228 | -0.0628 | -37.1173
-6.5 | -0.402 | 0.01155 | -0.0629 | -34.8052
-6 | -0.351 | 0.00998 | -0.0626 | -35.1703
-5.5 | -0.2961 | 0.00943 | -0.0628 | -31.3998
-5 | -0.2412 | 0.00887 | -0.0629 | -27.1928
-4.5 | -0.1858 | 0.00833 | -0.0632 | -22.3049
-4 | -0.1297 | 0.00799 | -0.0635 | -16.2328
-3.5 | -0.0742 | 0.00739 | -0.0637 | -10.0406
-3 | -0.0175 | 0.0071 | -0.0642 | -2.4648
-2.5 | 0.0394 | 0.00693 | -0.0646 | 5.6854
-2 | 0.0964 | 0.00663 | -0.0651 | 14.54
-1.5 | 0.1533 | 0.00637 | -0.0656 | 24.0659
-1 | 0.2077 | 0.00548 | -0.0661 | 37.9015
-0.5 | 0.2625 | 0.00467 | -0.0666 | 56.2099
0 | 0.3195 | 0.00451 | -0.0671 | 70.8426
0.5 | 0.3754 | 0.00426 | -0.0674 | 88.1221
1 | 0.432 | 0.00412 | -0.0677 | 104.8544
1.5 | 0.4883 | 0.00409 | -0.068 | 119.3888
2 | 0.5442 | 0.00407 | -0.0681 | 133.7101
2.5 | 0.599 | 0.00408 | -0.068 | 146.8137
3 | 0.6509 | 0.00425 | -0.0673 | 153.1529
3.5 | 0.7018 | 0.00456 | -0.0665 | 153.9035
4.5 | 0.8004 | 0.00768 | -0.0668 | 104.2188
5 | 0.8418 | 0.00896 | -0.065 | 93.9509
5.5 | 0.8903 | 0.00959 | -0.0642 | 92.8363
6 | 0.9391 | 0.01016 | -0.0634 | 92.4311
6.5 | 0.9877 | 0.01068 | -0.0626 | 92.4813
7 | 1.0344 | 0.01129 | -0.0615 | 91.6209
7.5 | 1.078 | 0.01206 | -0.0599 | 89.3864
8 | 1.1233 | 0.01262 | -0.0587 | 89.0095
8.5 | 1.1645 | 0.01335 | -0.0568 | 87.2285
9 | 1.1935 | 0.0144 | -0.0527 | 82.8819
9.5 | 1.2269 | 0.01514 | -0.0495 | 81.037
10 | 1.2609 | 0.01596 | -0.0468 | 79.0038
10.5 | 1.2875 | 0.01731 | -0.0433 | 74.379
11 | 1.3174 | 0.01858 | -0.0405 | 70.9042
11.5 | 1.3479 | 0.01987 | -0.038 | 67.8359
12 | 1.3786 | 0.0212 | -0.0357 | 65.0283
12.5 | 1.3957 | 0.02365 | -0.0322 | 59.0148
13 | 1.421 | 0.0255 | -0.0298 | 55.7255
13.5 | 1.443 | 0.0277 | -0.0274 | 52.0939
14 | 1.463 | 0.03017 | -0.0252 | 48.4919
14.5 | 1.4798 | 0.03297 | -0.023 | 44.8832
15 | 1.4997 | 0.03557 | -0.0213 | 42.1619
15.5 | 1.5098 | 0.03925 | -0.0195 | 38.4662
16 | 1.5197 | 0.04317 | -0.0182 | 35.2027
16.5 | 1.5213 | 0.04822 | -0.0171 | 31.5491
17 | 1.5153 | 0.05456 | -0.0167 | 27.7731
17.5 | 1.4996 | 0.06272 | -0.0174 | 23.9094
18 | 1.4659 | 0.07433 | -0.0201 | 19.7215
18.5 | 1.426 | 0.08849 | -0.0256 | 16.1148
19.5 | 1.36 | 0.11887 | -0.0417 | 11.4411
20 | 1.3082 | 0.14051 | -0.0548 | 9.3104

## 51. Re 2M Mach 0.10 (1)
BIGFOIL.COM POLAR EXPORT
NACA65-411 a=0.6
NACA65-411 a=0.6 |  |  |  | Cl Max: | 1.169 | at alpha= | 9.5 | deg
JavaFoil+Calcfoil stall+Eppler ext transition |  |  |  | L/D Max: | 163.99 | at alpha= | 4 | deg
Re: | 2000000 |  |  | Cd Min: | 0.00481 | at alpha= | -0.5 | deg
Mach: | 0.1 |  |  | Cl=0 at alpha= | -2.7542 | deg
|  |  |  | @ Cl=0.1, Cd= | 0.0069408
|  |  |  | @ Cl=0.4, Cd= | 0.0048708
|  |  |  | @ Cl=0.6, Cd= | 0.0050046
alpha (deg) | Cl | Cd | Cm | Cl/Cd
-16.5 | -0.345 | 0.14081 | -0.019 | -2.448
-16 | -0.366 | 0.13401 | -0.019 | -2.727
-15.5 | -0.386 | 0.12654 | -0.019 | -3.054
-15 | -0.408 | 0.1215 | -0.019 | -3.354
-14.5 | -0.428 | 0.11561 | -0.019 | -3.705
-14 | -0.448 | 0.11042 | -0.019 | -4.06
-13.5 | -0.467 | 0.10228 | -0.019 | -4.568
-13 | -0.484 | 0.0979 | -0.02 | -4.947
-12.5 | -0.499 | 0.09186 | -0.02 | -5.432
-12 | -0.509 | 0.08635 | -0.02 | -5.889
-11.5 | -0.512 | 0.08175 | -0.02 | -6.263
-11 | -0.512 | 0.07496 | -0.021 | -6.833
-10.5 | -0.509 | 0.0693 | -0.021 | -7.338
-10 | -0.501 | 0.0648 | -0.021 | -7.725
-9.5 | -0.489 | 0.06052 | -0.022 | -8.074
-9 | -0.472 | 0.05653 | -0.022 | -8.355
-8.5 | -0.452 | 0.05341 | -0.022 | -8.458
-8 | -0.427 | 0.05008 | -0.023 | -8.526
-7.5 | -0.398 | 0.0468 | -0.024 | -8.514
-7 | -0.367 | 0.04376 | -0.025 | -8.378
-6.5 | -0.331 | 0.0411 | -0.026 | -8.058
-6 | -0.363 | 0.00847 | -0.054 | -42.828
-5.5 | -0.311 | 0.00826 | -0.054 | -37.619
-5 | -0.257 | 0.00801 | -0.055 | -32.115
-4.5 | -0.202 | 0.00781 | -0.056 | -25.849
-4 | -0.145 | 0.00759 | -0.056 | -19.128
-3.5 | -0.088 | 0.00739 | -0.057 | -11.849
-3 | -0.029 | 0.00719 | -0.057 | -4.057
-2.5 | 0.03 | 0.0071 | -0.058 | 4.196
-2 | 0.089 | 0.00695 | -0.059 | 12.819
-1.5 | 0.149 | 0.0069 | -0.059 | 21.534
-1 | 0.208 | 0.00678 | -0.06 | 30.72
-0.5 | 0.268 | 0.00481 | -0.061 | 55.745
0 | 0.328 | 0.00483 | -0.061 | 67.828
0.5 | 0.387 | 0.00486 | -0.062 | 79.616
1 | 0.447 | 0.00491 | -0.063 | 90.944
1.5 | 0.506 | 0.00494 | -0.063 | 102.469
2 | 0.565 | 0.00498 | -0.064 | 113.506
2.5 | 0.622 | 0.00502 | -0.065 | 123.9
3 | 0.68 | 0.005 | -0.065 | 136.026
3.5 | 0.738 | 0.00517 | -0.066 | 142.783
4 | 0.794 | 0.00484 | -0.066 | 163.99
4.5 | 0.844 | 0.0099 | -0.067 | 85.205
5 | 0.896 | 0.01034 | -0.067 | 86.619
5.5 | 0.945 | 0.0108 | -0.068 | 87.525
6 | 0.991 | 0.01128 | -0.068 | 87.895
6.5 | 1.033 | 0.01182 | -0.069 | 87.371
7 | 1.07 | 0.01241 | -0.069 | 86.289
7.5 | 1.103 | 0.01303 | -0.07 | 84.702
8 | 1.131 | 0.0138 | -0.07 | 81.904
8.5 | 1.152 | 0.0146 | -0.071 | 78.943
9 | 1.168 | 0.01549 | -0.071 | 75.408
9.5 | 1.169 | 0.0164 | -0.072 | 71.255
10 | 1.16 | 0.01739 | -0.072 | 66.722
10.5 | 1.142 | 0.01853 | -0.073 | 61.628
11 | 1.094 | 0.02252 | -0.071 | 48.606
11.5 | 0.906 | 0.076 | -0.036 | 11.923
12 | 0.877 | 0.0808 | -0.036 | 10.856
12.5 | 0.843 | 0.08645 | -0.034 | 9.756
13 | 0.807 | 0.09341 | -0.034 | 8.64
13.5 | 0.768 | 0.10175 | -0.033 | 7.55
14 | 0.729 | 0.10643 | -0.034 | 6.847
14.5 | 0.688 | 0.11315 | -0.034 | 6.082

## 52. Re 2M Mach 0.10 (2)
BIGFOIL.COM POLAR EXPORT
NACA65-411 a=0.6
NACA65-411 a=0.6 |  |  |  | Cl Max: | 1.4994 | at alpha= | 16 | deg
XFOIL ncrit=9 |  |  |  | L/D Max: | 153.779 | at alpha= | 3 | deg
Re: | 2000000 |  |  | Cd Min: | 0.19521 | at alpha= | -17 | deg
Mach: | 0.1 |  |  | Cl=0 at alpha= | -2.8472 | deg
|  |  |  | @ Cl=0.1, Cd= | 0.0066269
|  |  |  | @ Cl=0.4, Cd= | 0.0042191
|  |  |  | @ Cl=0.6, Cd= | 0.0041678
alpha (deg) | Cl | Cd | Cm | Cl/Cd
-17 | -0.5455 | 0.19521 | 0.0079 | -2.7944
-16.5 | -0.5318 | 0.18743 | 0.0039 | -2.8373
-16 | -0.5136 | 0.18191 | 0.0001 | -2.8234
-15.5 | -0.4976 | 0.17413 | -0.0039 | -2.8576
-15 | -0.4835 | 0.16631 | -0.008 | -2.9072
-14.5 | -0.47 | 0.15858 | -0.0118 | -2.9638
-14 | -0.4575 | 0.15074 | -0.0156 | -3.035
-13.5 | -0.4407 | 0.14198 | -0.0214 | -3.104
-13 | -0.4268 | 0.13253 | -0.0275 | -3.2204
-12.5 | -0.4233 | 0.12353 | -0.0311 | -3.4267
-12 | -0.9207 | 0.02787 | -0.0691 | -33.0355
-11 | -0.8316 | 0.02612 | -0.0677 | -31.8377
-10.5 | -0.7899 | 0.02443 | -0.067 | -32.3332
-10 | -0.7519 | 0.02167 | -0.0659 | -34.6977
-9.5 | -0.7084 | 0.01957 | -0.0651 | -36.1983
-9 | -0.6555 | 0.01922 | -0.0651 | -34.1051
-8.5 | -0.6166 | 0.01547 | -0.0639 | -39.8578
-8 | -0.5638 | 0.0147 | -0.0639 | -38.3537
-7.5 | -0.5106 | 0.01393 | -0.0638 | -36.6547
-7 | -0.4582 | 0.01265 | -0.0636 | -36.2213
-6.5 | -0.4045 | 0.01174 | -0.0636 | -34.4549
-6 | -0.3528 | 0.01019 | -0.0632 | -34.6222
-5.5 | -0.2979 | 0.00954 | -0.0633 | -31.2264
-5 | -0.2425 | 0.00896 | -0.0635 | -27.0647
-4.5 | -0.1868 | 0.00839 | -0.0637 | -22.2646
-4 | -0.1305 | 0.00802 | -0.0639 | -16.2718
-3.5 | -0.0746 | 0.00742 | -0.0642 | -10.0539
-3 | -0.0175 | 0.00712 | -0.0646 | -2.4579
-2 | 0.097 | 0.00664 | -0.0655 | 14.6084
-1.5 | 0.1544 | 0.00639 | -0.0659 | 24.1628
-1 | 0.2091 | 0.00551 | -0.0665 | 37.9492
-0.5 | 0.2641 | 0.00468 | -0.067 | 56.4316
0 | 0.3214 | 0.00452 | -0.0675 | 71.1062
0.5 | 0.3777 | 0.00427 | -0.0678 | 88.4543
1 | 0.4347 | 0.00414 | -0.0681 | 105
1.5 | 0.4914 | 0.00411 | -0.0684 | 119.562
2 | 0.5475 | 0.00408 | -0.0685 | 134.1912
3 | 0.6551 | 0.00426 | -0.0677 | 153.7793
3.5 | 0.7058 | 0.00459 | -0.0668 | 153.7691
4.5 | 0.8039 | 0.00778 | -0.0669 | 103.329
5 | 0.8458 | 0.00902 | -0.0651 | 93.7694
5.5 | 0.8947 | 0.00964 | -0.0642 | 92.8112
6 | 0.9432 | 0.01026 | -0.0633 | 91.9298
6.5 | 0.9922 | 0.01076 | -0.0625 | 92.2119
7 | 1.0384 | 0.01141 | -0.0612 | 91.0079
7.5 | 1.0822 | 0.01217 | -0.0595 | 88.9236
8 | 1.1271 | 0.01276 | -0.058 | 88.3307
8.5 | 1.1665 | 0.01356 | -0.0557 | 86.0251
9 | 1.1937 | 0.01459 | -0.0511 | 81.8163
9.5 | 1.2272 | 0.01541 | -0.048 | 79.6366
10 | 1.2614 | 0.0163 | -0.0453 | 77.3865
10.5 | 1.2847 | 0.01795 | -0.0412 | 71.571
11 | 1.3181 | 0.01907 | -0.0389 | 69.119
11.5 | 1.348 | 0.02048 | -0.0363 | 65.8203
12 | 1.3777 | 0.02197 | -0.0338 | 62.7082
12.5 | 1.3942 | 0.02457 | -0.0302 | 56.744
13 | 1.419 | 0.02656 | -0.0278 | 53.4262
13.5 | 1.4396 | 0.02899 | -0.0253 | 49.6585
14 | 1.4553 | 0.03197 | -0.0228 | 45.5208
14.5 | 1.4704 | 0.03508 | -0.0206 | 41.9156
15 | 1.4889 | 0.03798 | -0.019 | 39.2022
15.5 | 1.4947 | 0.04233 | -0.0172 | 35.3107
16 | 1.4994 | 0.04707 | -0.0161 | 31.8547
16.5 | 1.4948 | 0.05324 | -0.0154 | 28.0766
17 | 1.4774 | 0.06157 | -0.016 | 23.9955
17.5 | 1.4437 | 0.07317 | -0.0186 | 19.7308
18 | 1.3938 | 0.08902 | -0.0248 | 15.6572
18.5 | 1.3514 | 0.10577 | -0.0335 | 12.7768
19 | 1.3262 | 0.12046 | -0.042 | 11.0095
19.5 | 1.2917 | 0.13837 | -0.0529 | 9.3351
20 | 1.23 | 0.16423 | -0.0688 | 7.4895

## 53. Re 2M Mach 0.25 (1)
BIGFOIL.COM POLAR EXPORT
NACA65-411 a=0.6
NACA65-411 a=0.6 |  |  |  | Cl Max: | 1.142 | at alpha= | 9 | deg
JavaFoil+Calcfoil stall+Eppler ext transition |  |  |  | L/D Max: | 179.956 | at alpha= | 4 | deg
Re: | 2000000 |  |  | Cd Min: | 0.00453 | at alpha= | 4 | deg
Mach: | 0.25 |  |  | Cl=0 at alpha= | -2.7541 | deg
|  |  |  | @ Cl=0.1, Cd= | 0.0069908
|  |  |  | @ Cl=0.4, Cd= | 0.11301
|  |  |  | @ Cl=0.6, Cd= | 0.11301
alpha (deg) | Cl | Cd | Cm | Cl/Cd
-14.5 | -0.067 | 0.11471 | -0.02 | -0.586
-14 | -0.116 | 0.11613 | -0.02 | -0.996
-13.5 | -0.2 | 0.1075 | -0.02 | -1.858
-13 | -0.259 | 0.10242 | -0.021 | -2.529
-12.5 | -0.31 | 0.0956 | -0.021 | -3.246
-12 | -0.352 | 0.08979 | -0.021 | -3.919
-11.5 | -0.383 | 0.08379 | -0.021 | -4.571
-11 | -0.408 | 0.07889 | -0.021 | -5.176
-10.5 | -0.427 | 0.07391 | -0.021 | -5.779
-10 | -0.439 | 0.06905 | -0.021 | -6.358
-9.5 | -0.444 | 0.06428 | -0.021 | -6.905
-9 | -0.441 | 0.05935 | -0.022 | -7.437
-8.5 | -0.432 | 0.05535 | -0.022 | -7.806
-8 | -0.416 | 0.05147 | -0.023 | -8.08
-7.5 | -0.394 | 0.04805 | -0.023 | -8.193
-7 | -0.366 | 0.04458 | -0.025 | -8.208
-6.5 | -0.333 | 0.04195 | -0.025 | -7.944
-6 | -0.297 | 0.03926 | -0.027 | -7.554
-5.5 | -0.316 | 0.00834 | -0.056 | -37.919
-5 | -0.262 | 0.00813 | -0.056 | -32.292
-4.5 | -0.206 | 0.00797 | -0.057 | -25.892
-4 | -0.149 | 0.00763 | -0.058 | -19.487
-3.5 | -0.09 | 0.00748 | -0.058 | -12.011
-3 | -0.03 | 0.00725 | -0.059 | -4.13
-2.5 | 0.031 | 0.00718 | -0.06 | 4.257
-2 | 0.092 | 0.007 | -0.06 | 13.07
-1.5 | 0.153 | 0.00693 | -0.061 | 22.053
-1 | 0.214 | 0.00659 | -0.062 | 32.505
-0.5 | 0.276 | 0.00483 | -0.062 | 57.083
0 | 0.337 | 0.00489 | -0.063 | 68.94
0.5 | 0.398 | 0.00492 | -0.064 | 80.783
1 | 0.459 | 0.00498 | -0.064 | 92.17
1.5 | 0.52 | 0.00498 | -0.065 | 104.374
2 | 0.581 | 0.00501 | -0.066 | 115.82
2.5 | 0.639 | 0.00493 | -0.066 | 129.772
3 | 0.699 | 0.00507 | -0.067 | 137.936
3.5 | 0.757 | 0.00526 | -0.068 | 144.027
4 | 0.815 | 0.00453 | -0.068 | 179.956
4.5 | 0.864 | 0.01022 | -0.068 | 84.538
5 | 0.917 | 0.01072 | -0.069 | 85.537
5.5 | 0.966 | 0.0112 | -0.07 | 86.273
6 | 1.011 | 0.01176 | -0.07 | 85.975
6.5 | 1.05 | 0.01235 | -0.071 | 85.077
7 | 1.084 | 0.01304 | -0.071 | 83.117
7.5 | 1.111 | 0.0138 | -0.072 | 80.506
8 | 1.131 | 0.01463 | -0.072 | 77.267
8.5 | 1.141 | 0.01567 | -0.073 | 72.823
9 | 1.142 | 0.01661 | -0.073 | 68.753
9.5 | 1.119 | 0.01774 | -0.073 | 63.1
10 | 0.903 | 0.06285 | -0.039 | 14.363
10.5 | 0.86 | 0.06903 | -0.035 | 12.455
11 | 0.808 | 0.07528 | -0.033 | 10.736
11.5 | 0.747 | 0.08207 | -0.032 | 9.105
12 | 0.677 | 0.08889 | -0.032 | 7.621
12.5 | 0.601 | 0.09522 | -0.033 | 6.307
13 | 0.517 | 0.10218 | -0.033 | 5.064
13.5 | 0.429 | 0.10773 | -0.034 | 3.985
14 | 0.334 | 0.11301 | -0.035 | 2.955

## 54. Re 2M Mach 0.25 (2)
BIGFOIL.COM POLAR EXPORT
NACA65-411 a=0.6
NACA65-411 a=0.6 |  |  |  | Cl Max: | 1.3679 | at alpha= | 13.5 | deg
XFOIL ncrit=9 |  |  |  | L/D Max: | 156.083 | at alpha= | 3 | deg
Re: | 2000000 |  |  | Cd Min: | 0.24228 | at alpha= | -20 | deg
Mach: | 0.25 |  |  | Cl=0 at alpha= | -2.8482 | deg
|  |  |  | @ Cl=0.1, Cd= | 0.0066929
|  |  |  | @ Cl=0.4, Cd= | 0.0043137
|  |  |  | @ Cl=0.6, Cd= | 0.00416
alpha (deg) | Cl | Cd | Cm | Cl/Cd
-20 | -0.659 | 0.24228 | 0.0352 | -2.72
-19.5 | -0.6402 | 0.23554 | 0.0307 | -2.718
-19 | -0.621 | 0.22825 | 0.0263 | -2.7207
-18.5 | -0.6025 | 0.22083 | 0.0218 | -2.7283
-18 | -0.5847 | 0.21349 | 0.0174 | -2.7388
-17.5 | -0.567 | 0.20597 | 0.0131 | -2.7528
-17 | -0.5497 | 0.19845 | 0.0088 | -2.77
-16.5 | -0.5347 | 0.1904 | 0.0046 | -2.8083
-16 | -0.5155 | 0.18474 | 0.0007 | -2.7904
-15.5 | -0.4984 | 0.17689 | -0.0034 | -2.8176
-15 | -0.4828 | 0.16905 | -0.0076 | -2.856
-14 | -0.4502 | 0.15294 | -0.017 | -2.9436
-13.5 | -0.431 | 0.14422 | -0.0229 | -2.9885
-13 | -0.4226 | 0.13633 | -0.026 | -3.0998
-12 | -0.4094 | 0.11849 | -0.034 | -3.4551
-11.5 | -0.3897 | 0.11334 | -0.0374 | -3.4383
-11 | -0.4074 | 0.09917 | -0.0432 | -4.1081
-10.5 | -0.3894 | 0.09453 | -0.0461 | -4.1193
-10 | -0.3897 | 0.08574 | -0.0506 | -4.5451
-9.5 | -0.3991 | 0.07566 | -0.056 | -5.2749
-9 | -0.4241 | 0.06331 | -0.0641 | -6.6988
-8.5 | -0.4688 | 0.05133 | -0.0717 | -9.1331
-8 | -0.5641 | 0.02081 | -0.0703 | -27.1072
-7.5 | -0.5157 | 0.01862 | -0.0695 | -27.696
-7 | -0.4653 | 0.01649 | -0.0688 | -28.2171
-6.5 | -0.4152 | 0.01372 | -0.0678 | -30.2624
-6 | -0.3603 | 0.01216 | -0.0673 | -29.6299
-5.5 | -0.3073 | 0.01027 | -0.0666 | -29.9221
-5 | -0.2497 | 0.00952 | -0.0665 | -26.229
-4.5 | -0.1924 | 0.0088 | -0.0664 | -21.8636
-4 | -0.1346 | 0.00823 | -0.0664 | -16.3548
-3.5 | -0.0767 | 0.0076 | -0.0665 | -10.0921
-3 | -0.018 | 0.00723 | -0.0668 | -2.4896
-2.5 | 0.0413 | 0.00698 | -0.0672 | 5.9169
-2 | 0.1006 | 0.00669 | -0.0676 | 15.0374
-1.5 | 0.1598 | 0.0065 | -0.068 | 24.5846
-1 | 0.217 | 0.0057 | -0.0686 | 38.0702
-0.5 | 0.273 | 0.00473 | -0.0691 | 57.7167
0 | 0.3319 | 0.0046 | -0.0696 | 72.1522
0.5 | 0.3904 | 0.00433 | -0.07 | 90.1617
1 | 0.4492 | 0.00423 | -0.0703 | 106.1939
1.5 | 0.508 | 0.00417 | -0.0707 | 121.8225
2 | 0.5662 | 0.00416 | -0.0708 | 136.1058
2.5 | 0.6234 | 0.00416 | -0.0707 | 149.8558
3 | 0.6774 | 0.00434 | -0.0699 | 156.0829
3.5 | 0.7288 | 0.00471 | -0.0687 | 154.7346
4.5 | 0.8233 | 0.00826 | -0.0674 | 99.6731
5 | 0.8672 | 0.00937 | -0.0654 | 92.5507
5.5 | 0.9177 | 0.00995 | -0.0642 | 92.2312
6 | 0.9664 | 0.01062 | -0.0628 | 90.9981
6.5 | 1.0149 | 0.01122 | -0.0612 | 90.4545
7 | 1.0565 | 0.01217 | -0.0585 | 86.8118
7.5 | 1.0998 | 0.01288 | -0.056 | 85.3882
8 | 1.1355 | 0.01361 | -0.0522 | 83.4313
8.5 | 1.1593 | 0.01504 | -0.0468 | 77.0811
9 | 1.195 | 0.01605 | -0.0436 | 74.4548
9.5 | 1.2289 | 0.01725 | -0.0403 | 71.2406
10 | 1.253 | 0.01921 | -0.0361 | 65.2264
10.5 | 1.2844 | 0.02081 | -0.033 | 61.7203
11 | 1.3135 | 0.02269 | -0.0298 | 57.8889
11.5 | 1.3371 | 0.02508 | -0.0264 | 53.3134
12 | 1.3474 | 0.02875 | -0.0222 | 46.8661
12.5 | 1.3564 | 0.03282 | -0.0184 | 41.3285
13 | 1.3674 | 0.03681 | -0.0156 | 37.1475
13.5 | 1.3679 | 0.04205 | -0.0129 | 32.5303
14 | 1.337 | 0.05123 | -0.011 | 26.098
14.5 | 1.3155 | 0.06014 | -0.0113 | 21.874
15 | 1.3006 | 0.06915 | -0.0133 | 18.8084
15.5 | 1.248 | 0.08533 | -0.0199 | 14.6256
16 | 1.2067 | 0.1024 | -0.0295 | 11.7842
16.5 | 1.1478 | 0.12698 | -0.0451 | 9.0392
17 | 0.9571 | 0.19666 | -0.0829 | 4.8668
17.5 | 0.9551 | 0.21222 | -0.0906 | 4.5005
18 | 0.9607 | 0.2252 | -0.0971 | 4.266
18.5 | 0.9708 | 0.23433 | -0.1023 | 4.1429

## 55. Re 2M Mach 0.50 (1)
BIGFOIL.COM POLAR EXPORT
NACA65-411 a=0.6
NACA65-411 a=0.6 |  |  |  | Cl Max: | 1.199 | at alpha= | 20 | deg
JavaFoil+Calcfoil stall+Eppler ext transition |  |  |  | L/D Max: | 162.004 | at alpha= | 3.5 | deg
Re: | 2000000 |  |  | Cd Min: | 0.00485 | at alpha= | 2 | deg
Mach: | 0.5 |  |  | Cl=0 at alpha= | -2.7537 | deg
|  |  |  | @ Cl=0.1, Cd= | 0.0070562
|  |  |  | @ Cl=0.4, Cd= | 0.0050643
|  |  |  | @ Cl=0.6, Cd= | 0.0049869
alpha (deg) | Cl | Cd | Cm | Cl/Cd
-20 | -0.931 | 0.17705 | -0.024 | -5.261
-19.5 | -0.905 | 0.16814 | -0.024 | -5.38
-19 | -0.878 | 0.16315 | -0.024 | -5.381
-18.5 | -0.851 | 0.16062 | -0.025 | -5.3
-18 | -0.825 | 0.15596 | -0.025 | -5.29
-17.5 | -0.799 | 0.15196 | -0.026 | -5.261
-17 | -0.771 | 0.14516 | -0.025 | -5.31
-16.5 | -0.744 | 0.13782 | -0.025 | -5.395
-16 | -0.717 | 0.13299 | -0.025 | -5.391
-15.5 | -0.69 | 0.12979 | -0.025 | -5.319
-15 | -0.664 | 0.12673 | -0.025 | -5.237
-14.5 | -0.637 | 0.12322 | -0.026 | -5.171
-14 | -0.609 | 0.11379 | -0.025 | -5.351
-13.5 | -0.582 | 0.11409 | -0.025 | -5.102
-13 | -0.555 | 0.10563 | -0.025 | -5.257
-12.5 | -0.528 | 0.10202 | -0.025 | -5.179
-12 | -0.502 | 0.10353 | -0.026 | -4.845
-11.5 | -0.475 | 0.09993 | -0.026 | -4.748
-11 | -0.447 | 0.09147 | -0.025 | -4.885
-10.5 | -0.42 | 0.08723 | -0.025 | -4.813
-10 | -0.393 | 0.07001 | -0.026 | -5.615
-9.5 | -0.366 | 0.0643 | -0.026 | -5.693
-9 | -0.339 | 0.05917 | -0.027 | -5.729
-8.5 | -0.312 | 0.0545 | -0.027 | -5.725
-8 | -0.284 | 0.07095 | -0.026 | -4.009
-7.5 | -0.257 | 0.05761 | -0.026 | -4.467
-7 | -0.23 | 0.05092 | -0.026 | -4.523
-6.5 | -0.203 | 0.0454 | -0.027 | -4.479
-6 | -0.246 | 0.04288 | -0.026 | -5.745
-5.5 | -0.25 | 0.04096 | -0.025 | -6.115
-5 | -0.22 | 0.03762 | -0.027 | -5.846
-4.5 | -0.179 | 0.03445 | -0.031 | -5.184
-4 | -0.162 | 0.00818 | -0.065 | -19.846
-3.5 | -0.099 | 0.00784 | -0.065 | -12.624
-3 | -0.033 | 0.00763 | -0.066 | -4.348
-2.5 | 0.034 | 0.00726 | -0.067 | 4.687
-2 | 0.102 | 0.00705 | -0.067 | 14.477
-1.5 | 0.171 | 0.00686 | -0.068 | 24.846
-1 | 0.239 | 0.00679 | -0.069 | 35.219
-0.5 | 0.308 | 0.005 | -0.07 | 61.623
0 | 0.376 | 0.00504 | -0.07 | 74.653
0.5 | 0.445 | 0.00511 | -0.071 | 87.054
1 | 0.513 | 0.00514 | -0.072 | 99.692
1.5 | 0.581 | 0.00504 | -0.073 | 115.356
2 | 0.649 | 0.00485 | -0.073 | 133.892
2.5 | 0.714 | 0.00496 | -0.074 | 143.935
3 | 0.779 | 0.00504 | -0.075 | 154.481
3.5 | 0.843 | 0.0052 | -0.075 | 162.004
4 | 0.893 | 0.01158 | -0.075 | 77.149
4.5 | 0.95 | 0.01187 | -0.076 | 79.978
5 | 1.001 | 0.0126 | -0.076 | 79.438
5.5 | 1.044 | 0.01338 | -0.077 | 78.023
6 | 1.068 | 0.01436 | -0.078 | 74.337
6.5 | 1.061 | 0.0154 | -0.078 | 68.888
7 | 0.803 | 0.04734 | -0.035 | 16.967
7.5 | 0.549 | 0.05376 | -0.032 | 10.205
8 | 0.576 | 0.05203 | -0.038 | 11.078
8.5 | 0.602 | 0.05737 | -0.036 | 10.492
9 | 0.628 | 0.06692 | -0.035 | 9.379
9.5 | 0.654 | 0.08307 | -0.038 | 7.877
10 | 0.68 | 0.08218 | -0.038 | 8.28
10.5 | 0.706 | 0.08447 | -0.038 | 8.363
11 | 0.732 | 0.08986 | -0.038 | 8.148
11.5 | 0.76 | 0.09934 | -0.042 | 7.646
12 | 0.785 | 0.10186 | -0.042 | 7.706
12.5 | 0.811 | 0.10532 | -0.042 | 7.697
13 | 0.836 | 0.10967 | -0.042 | 7.625
13.5 | 0.864 | 0.11466 | -0.046 | 7.538
14 | 0.889 | 0.12038 | -0.046 | 7.385
14.5 | 0.914 | 0.1242 | -0.046 | 7.362
15 | 0.94 | 0.1287 | -0.047 | 7.307
15.5 | 0.968 | 0.13138 | -0.05 | 7.365
16 | 0.993 | 0.13553 | -0.05 | 7.325
16.5 | 1.018 | 0.14158 | -0.051 | 7.193
17 | 1.044 | 0.14619 | -0.052 | 7.144
17.5 | 1.071 | 0.15367 | -0.054 | 6.97
18 | 1.096 | 0.15922 | -0.054 | 6.884
18.5 | 1.121 | 0.16444 | -0.055 | 6.819
19 | 1.147 | 0.16853 | -0.056 | 6.806
19.5 | 1.177 | 0.17714 | -0.06 | 6.644
20 | 1.199 | 0.17531 | -0.059 | 6.839

## 56. Re 2M Mach 0.50 (2)
BIGFOIL.COM POLAR EXPORT
NACA65-411 a=0.6
NACA65-411 a=0.6 |  |  |  | Cl Max: | 1.1457 | at alpha= | 9 | deg
XFOIL ncrit=9 |  |  |  | L/D Max: | 163.726 | at alpha= | 3 | deg
Re: | 2000000 |  |  | Cd Min: | 0.26367 | at alpha= | -20 | deg
Mach: | 0.5 |  |  | Cl=0 at alpha= | -2.8636 | deg
|  |  |  | @ Cl=0.1, Cd= | 0.0071444
|  |  |  | @ Cl=0.4, Cd= | 0.0047872
|  |  |  | @ Cl=0.6, Cd= | 0.0045347
alpha (deg) | Cl | Cd | Cm | Cl/Cd
-20 | -0.7138 | 0.26367 | 0.0442 | -2.7072
-19.5 | -0.6899 | 0.25501 | 0.0388 | -2.7054
-19 | -0.6668 | 0.24663 | 0.0334 | -2.7036
-18.5 | -0.6439 | 0.23818 | 0.028 | -2.7034
-18 | -0.6213 | 0.2298 | 0.0228 | -2.7037
-17.5 | -0.5988 | 0.22132 | 0.0176 | -2.7056
-17 | -0.5767 | 0.21301 | 0.0126 | -2.7074
-16.5 | -0.5556 | 0.20482 | 0.0079 | -2.7126
-15.5 | -0.5045 | 0.18815 | -0.0041 | -2.6814
-15 | -0.4883 | 0.18063 | -0.0071 | -2.7033
-14.5 | -0.4699 | 0.17248 | -0.0113 | -2.7244
-13.5 | -0.4322 | 0.15616 | -0.02 | -2.7677
-12.5 | -0.3976 | 0.14007 | -0.0285 | -2.8386
-12 | -0.382 | 0.1317 | -0.0329 | -2.9005
-11.5 | -0.3643 | 0.12389 | -0.0374 | -2.9405
-11 | -0.3558 | 0.11453 | -0.0419 | -3.1066
-10.5 | -0.3383 | 0.10791 | -0.0457 | -3.135
-10 | -0.3273 | 0.09971 | -0.0501 | -3.2825
-9.5 | -0.3184 | 0.09144 | -0.0545 | -3.4821
-9 | -0.3159 | 0.08229 | -0.0596 | -3.8389
-8.5 | -0.3126 | 0.07415 | -0.0641 | -4.2158
-8 | -0.3092 | 0.06648 | -0.0688 | -4.651
-7.5 | -0.3077 | 0.05894 | -0.074 | -5.2206
-7 | -0.3334 | 0.04898 | -0.0822 | -6.8069
-6.5 | -0.3338 | 0.04133 | -0.0851 | -8.0765
-6 | -0.3237 | 0.03304 | -0.0859 | -9.7972
-5.5 | -0.3017 | 0.02438 | -0.0847 | -12.3749
-5 | -0.2668 | 0.01633 | -0.0823 | -16.338
-4.5 | -0.2103 | 0.01269 | -0.0806 | -16.5721
-4 | -0.1478 | 0.01036 | -0.0791 | -14.2664
-3.5 | -0.0832 | 0.00892 | -0.0781 | -9.3274
-3 | -0.0183 | 0.00788 | -0.0773 | -2.3223
-2.5 | 0.0488 | 0.0074 | -0.0771 | 6.5946
-2 | 0.1169 | 0.00706 | -0.0773 | 16.5581
-1.5 | 0.1844 | 0.00675 | -0.0776 | 27.3185
-1 | 0.2516 | 0.00645 | -0.078 | 39.0078
-0.5 | 0.3131 | 0.00503 | -0.0785 | 62.2465
0 | 0.38 | 0.00485 | -0.079 | 78.3505
0.5 | 0.4469 | 0.00464 | -0.0795 | 96.3147
1 | 0.5146 | 0.00458 | -0.08 | 112.3581
1.5 | 0.5822 | 0.00454 | -0.0805 | 128.2379
2 | 0.6493 | 0.00452 | -0.0807 | 143.6504
2.5 | 0.7158 | 0.00451 | -0.0806 | 158.714
3 | 0.7777 | 0.00475 | -0.0794 | 163.7263
3.5 | 0.8274 | 0.00561 | -0.0761 | 147.4866
4 | 0.8639 | 0.00829 | -0.0725 | 104.2099
4.5 | 0.8922 | 0.01003 | -0.0662 | 88.9531
5 | 0.9346 | 0.01086 | -0.0615 | 86.0589
5.5 | 0.9696 | 0.0119 | -0.0557 | 81.479
6 | 1.0073 | 0.01313 | -0.0506 | 76.7174
6.5 | 1.0429 | 0.01467 | -0.0455 | 71.0907
7 | 1.0691 | 0.01689 | -0.0397 | 63.2978
7.5 | 1.0958 | 0.01934 | -0.0341 | 56.6598
8 | 1.1199 | 0.02221 | -0.0283 | 50.4232
8.5 | 1.1356 | 0.02621 | -0.0217 | 43.327
9 | 1.1457 | 0.03208 | -0.0155 | 35.7138
9.5 | 1.1358 | 0.0393 | -0.0108 | 28.9008
10 | 1.1113 | 0.04782 | -0.0083 | 23.2392
10.5 | 1.0779 | 0.05803 | -0.0088 | 18.5749
11 | 1.041 | 0.07051 | -0.0128 | 14.7639
11.5 | 1.007 | 0.0847 | -0.0204 | 11.889
12 | 0.9746 | 0.10175 | -0.0316 | 9.5784
12.5 | 0.9515 | 0.12072 | -0.0435 | 7.8819
13 | 0.9361 | 0.13705 | -0.0532 | 6.8304
13.5 | 0.929 | 0.15171 | -0.0618 | 6.1235
14 | 0.928 | 0.16556 | -0.0697 | 5.6052

## 57. Re 3M Mach 0.00 (1)
BIGFOIL.COM POLAR EXPORT
NACA65-411 a=0.6
NACA65-411 a=0.6 |  |  |  | Cl Max: | 1.177 | at alpha= | 9.5 | deg
JavaFoil+Calcfoil stall+Eppler ext transition |  |  |  | L/D Max: | 155.332 | at alpha= | 4 | deg
Re: | 3000000 |  |  | Cd Min: | 0.00458 | at alpha= | -0.5 | deg
Mach: | 0 |  |  | Cl=0 at alpha= | -2.7542 | deg
|  |  |  | @ Cl=0.1, Cd= | 0.0065314
|  |  |  | @ Cl=0.4, Cd= | 0.0046202
|  |  |  | @ Cl=0.6, Cd= | 0.0047533
alpha (deg) | Cl | Cd | Cm | Cl/Cd
-16.5 | -0.389 | 0.13601 | -0.019 | -2.863
-16 | -0.408 | 0.12824 | -0.019 | -3.181
-15.5 | -0.426 | 0.12253 | -0.019 | -3.48
-15 | -0.445 | 0.1164 | -0.019 | -3.82
-14.5 | -0.462 | 0.10992 | -0.019 | -4.207
-14 | -0.479 | 0.10358 | -0.02 | -4.628
-13.5 | -0.495 | 0.09785 | -0.02 | -5.058
-13 | -0.509 | 0.09292 | -0.02 | -5.474
-12.5 | -0.52 | 0.08799 | -0.02 | -5.909
-12 | -0.526 | 0.08264 | -0.02 | -6.369
-11.5 | -0.527 | 0.07798 | -0.021 | -6.758
-11 | -0.524 | 0.07232 | -0.021 | -7.251
-10.5 | -0.518 | 0.06699 | -0.022 | -7.735
-10 | -0.508 | 0.06283 | -0.022 | -8.088
-9.5 | -0.494 | 0.05867 | -0.022 | -8.421
-9 | -0.476 | 0.05483 | -0.023 | -8.687
-8.5 | -0.455 | 0.0516 | -0.024 | -8.813
-8 | -0.429 | 0.04842 | -0.025 | -8.86
-7.5 | -0.4 | 0.04504 | -0.026 | -8.886
-7 | -0.37 | 0.04023 | -0.031 | -9.205
-6.5 | -0.41 | 0.00817 | -0.053 | -50.197
-6 | -0.362 | 0.00796 | -0.053 | -45.436
-5.5 | -0.31 | 0.00769 | -0.054 | -40.291
-5 | -0.256 | 0.00749 | -0.055 | -34.207
-4.5 | -0.201 | 0.0073 | -0.055 | -27.528
-4 | -0.145 | 0.00712 | -0.056 | -20.294
-3.5 | -0.087 | 0.00693 | -0.057 | -12.571
-3 | -0.029 | 0.00674 | -0.057 | -4.306
-2.5 | 0.03 | 0.00666 | -0.058 | 4.448
-2 | 0.089 | 0.00655 | -0.058 | 13.549
-1.5 | 0.148 | 0.00645 | -0.059 | 22.927
-1 | 0.207 | 0.00641 | -0.06 | 32.328
-0.5 | 0.267 | 0.00458 | -0.06 | 58.246
0 | 0.326 | 0.00459 | -0.061 | 71.081
0.5 | 0.385 | 0.00461 | -0.062 | 83.651
1 | 0.444 | 0.00465 | -0.062 | 95.666
1.5 | 0.503 | 0.00465 | -0.063 | 108.352
2 | 0.562 | 0.00472 | -0.064 | 119.052
2.5 | 0.619 | 0.00477 | -0.064 | 129.742
3 | 0.677 | 0.00484 | -0.065 | 140.048
3.5 | 0.734 | 0.00496 | -0.066 | 147.974
4 | 0.79 | 0.00509 | -0.066 | 155.332
4.5 | 0.842 | 0.00973 | -0.067 | 86.521
5 | 0.894 | 0.00971 | -0.067 | 92.055
5.5 | 0.944 | 0.01003 | -0.068 | 94.091
6 | 0.989 | 0.01045 | -0.068 | 94.64
6.5 | 1.032 | 0.01093 | -0.069 | 94.416
7 | 1.07 | 0.01143 | -0.069 | 93.648
7.5 | 1.104 | 0.01198 | -0.07 | 92.171
8 | 1.132 | 0.01268 | -0.07 | 89.344
8.5 | 1.156 | 0.01336 | -0.071 | 86.519
9 | 1.173 | 0.01415 | -0.071 | 82.933
9.5 | 1.177 | 0.01496 | -0.072 | 78.69
10 | 1.172 | 0.01597 | -0.072 | 73.409
10.5 | 1.16 | 0.01684 | -0.073 | 68.879
11 | 1.14 | 0.01792 | -0.073 | 63.584
11.5 | 0.94 | 0.06655 | -0.047 | 14.13
12 | 0.906 | 0.0753 | -0.042 | 12.028
12.5 | 0.875 | 0.08115 | -0.04 | 10.781
13 | 0.841 | 0.08891 | -0.037 | 9.459
13.5 | 0.807 | 0.09394 | -0.038 | 8.594
14 | 0.771 | 0.10042 | -0.036 | 7.676
14.5 | 0.734 | 0.10708 | -0.036 | 6.859

## 58. Re 3M Mach 0.00 (2)
BIGFOIL.COM POLAR EXPORT
NACA65-411 a=0.6
NACA65-411 a=0.6 |  |  |  | Cl Max: | 1.6025 | at alpha= | 18.5 | deg
XFOIL ncrit=9 |  |  |  | L/D Max: | 158.194 | at alpha= | 2.5 | deg
Re: | 3000000 |  |  | Cd Min: | 0.09 | at alpha= | 20 | deg
Mach: | 0 |  |  | Cl=0 at alpha= | -2.8363 | deg
|  |  |  | @ Cl=0.1, Cd= | 0.0060557
|  |  |  | @ Cl=0.4, Cd= | 0.0039219
|  |  |  | @ Cl=0.6, Cd= | 0.0038123
alpha (deg) | Cl | Cd | Cm | Cl/Cd
-16.5 | -1.1311 | 0.04472 | -0.0738 | -25.2929
-16 | -1.1595 | 0.03646 | -0.078 | -31.802
-15.5 | -1.2091 | 0.02914 | -0.0753 | -41.4928
-15 | -1.2145 | 0.02614 | -0.0693 | -46.4614
-14.5 | -1.1893 | 0.02403 | -0.0669 | -49.4923
-14 | -1.1557 | 0.02227 | -0.0653 | -51.8949
-13.5 | -1.1155 | 0.02095 | -0.0642 | -53.2458
-13 | -1.0718 | 0.01987 | -0.0634 | -53.9406
-12.5 | -1.0257 | 0.01895 | -0.0629 | -54.1266
-12 | -0.9797 | 0.01784 | -0.0623 | -54.9159
-11.5 | -0.9396 | 0.01556 | -0.0612 | -60.3856
-11 | -0.8893 | 0.0148 | -0.061 | -60.0878
-10.5 | -0.8373 | 0.01428 | -0.061 | -58.6345
-10 | -0.7846 | 0.01379 | -0.061 | -56.8963
-9.5 | -0.7322 | 0.01315 | -0.061 | -55.6806
-9 | -0.6787 | 0.01268 | -0.0611 | -53.5252
-8.5 | -0.6231 | 0.01261 | -0.0615 | -49.4132
-8 | -0.5756 | 0.0106 | -0.0608 | -54.3019
-7.5 | -0.5212 | 0.01008 | -0.061 | -51.7063
-7 | -0.4662 | 0.00962 | -0.0612 | -48.4615
-6.5 | -0.4111 | 0.0092 | -0.0615 | -44.6848
-6 | -0.3552 | 0.00885 | -0.0618 | -40.1356
-5.5 | -0.299 | 0.0086 | -0.0622 | -34.7674
-5 | -0.2453 | 0.00764 | -0.0622 | -32.1073
-4.5 | -0.1892 | 0.00721 | -0.0625 | -26.2413
-4 | -0.1326 | 0.00696 | -0.063 | -19.0517
-3.5 | -0.0754 | 0.00677 | -0.0635 | -11.1374
-3 | -0.0187 | 0.00643 | -0.0639 | -2.9082
-2.5 | 0.0384 | 0.00625 | -0.0644 | 6.144
-2 | 0.0959 | 0.00607 | -0.0649 | 15.799
-1.5 | 0.1532 | 0.00587 | -0.0655 | 26.0988
-1 | 0.2094 | 0.00542 | -0.066 | 38.6347
-0.5 | 0.2641 | 0.00444 | -0.0666 | 59.482
0 | 0.321 | 0.00417 | -0.0672 | 76.9784
0.5 | 0.3779 | 0.00398 | -0.0678 | 94.9497
1 | 0.435 | 0.00383 | -0.0683 | 113.577
1.5 | 0.4919 | 0.00374 | -0.0688 | 131.5241
2 | 0.5488 | 0.00372 | -0.0692 | 147.5269
2.5 | 0.6043 | 0.00382 | -0.0694 | 158.1937
3 | 0.6573 | 0.00418 | -0.0692 | 157.2488
3.5 | 0.7031 | 0.00517 | -0.0679 | 135.9961
4 | 0.7437 | 0.00634 | -0.0655 | 117.3028
4.5 | 0.7974 | 0.00763 | -0.0664 | 104.5085
5 | 0.847 | 0.00836 | -0.0659 | 101.3158
5.5 | 0.8978 | 0.00884 | -0.0655 | 101.5611
6 | 0.9485 | 0.00929 | -0.065 | 102.099
6.5 | 0.9981 | 0.00979 | -0.0644 | 101.951
7 | 1.0467 | 0.01031 | -0.0636 | 101.5228
7.5 | 1.0951 | 0.01081 | -0.0629 | 101.3043
8 | 1.1397 | 0.01152 | -0.0615 | 98.9323
8.5 | 1.1844 | 0.01211 | -0.0601 | 97.8035
9 | 1.228 | 0.01268 | -0.0586 | 96.8454
9.5 | 1.2661 | 0.01336 | -0.0562 | 94.768
10 | 1.2934 | 0.01427 | -0.0518 | 90.6377
10.5 | 1.3263 | 0.01506 | -0.0488 | 88.0677
11 | 1.3581 | 0.01601 | -0.0459 | 84.8282
11.5 | 1.387 | 0.01723 | -0.0428 | 80.4991
12 | 1.4137 | 0.01867 | -0.0397 | 75.7204
12.5 | 1.4435 | 0.01999 | -0.0372 | 72.2111
13 | 1.4702 | 0.02156 | -0.0346 | 68.1911
13.5 | 1.4948 | 0.02336 | -0.032 | 63.9897
14 | 1.5118 | 0.02586 | -0.029 | 58.4609
14.5 | 1.5316 | 0.02821 | -0.0265 | 54.2928
15 | 1.5455 | 0.03118 | -0.024 | 49.567
15.5 | 1.5587 | 0.03432 | -0.0218 | 45.4167
16 | 1.5749 | 0.03732 | -0.0202 | 42.1999
16.5 | 1.5819 | 0.04139 | -0.0185 | 38.2194
17 | 1.5854 | 0.0461 | -0.0173 | 34.3905
17.5 | 1.5951 | 0.05041 | -0.0169 | 31.6425
18 | 1.6023 | 0.05519 | -0.0169 | 29.0324
18.5 | 1.6025 | 0.06119 | -0.0174 | 26.1889
19 | 1.5872 | 0.06974 | -0.0191 | 22.7588
19.5 | 1.5749 | 0.07853 | -0.0218 | 20.0548
20 | 1.5503 | 0.09 | -0.0263 | 17.2256

## 59. Re 3M Mach 0.10 (1)
BIGFOIL.COM POLAR EXPORT
NACA65-411 a=0.6
NACA65-411 a=0.6 |  |  |  | Cl Max: | 1.172 | at alpha= | 9.5 | deg
JavaFoil+Calcfoil stall+Eppler ext transition |  |  |  | L/D Max: | 154.225 | at alpha= | 4 | deg
Re: | 3000000 |  |  | Cd Min: | 0.00457 | at alpha= | -0.5 | deg
Mach: | 0.1 |  |  | Cl=0 at alpha= | -2.7542 | deg
|  |  |  | @ Cl=0.1, Cd= | 0.006569
|  |  |  | @ Cl=0.4, Cd= | 0.0046065
|  |  |  | @ Cl=0.6, Cd= | 0.0047402
alpha (deg) | Cl | Cd | Cm | Cl/Cd
-16 | -0.366 | 0.12874 | -0.019 | -2.84
-15.5 | -0.387 | 0.12215 | -0.019 | -3.166
-15 | -0.408 | 0.11673 | -0.019 | -3.493
-14.5 | -0.429 | 0.11157 | -0.02 | -3.841
-14 | -0.449 | 0.1056 | -0.02 | -4.248
-13.5 | -0.467 | 0.09917 | -0.02 | -4.714
-13 | -0.485 | 0.09289 | -0.02 | -5.216
-12.5 | -0.499 | 0.08866 | -0.02 | -5.632
-12 | -0.509 | 0.08365 | -0.02 | -6.084
-11.5 | -0.512 | 0.07847 | -0.021 | -6.53
-11 | -0.513 | 0.07265 | -0.021 | -7.055
-10.5 | -0.509 | 0.0684 | -0.022 | -7.44
-10 | -0.501 | 0.06286 | -0.022 | -7.971
-9.5 | -0.489 | 0.0592 | -0.023 | -8.263
-9 | -0.473 | 0.05525 | -0.023 | -8.562
-8.5 | -0.452 | 0.05186 | -0.024 | -8.721
-8 | -0.428 | 0.04859 | -0.025 | -8.806
-7.5 | -0.4 | 0.04551 | -0.026 | -8.782
-7 | -0.455 | 0.00837 | -0.052 | -54.338
-6.5 | -0.411 | 0.00824 | -0.053 | -49.856
-6 | -0.363 | 0.00797 | -0.054 | -45.501
-5.5 | -0.311 | 0.00777 | -0.054 | -39.993
-5 | -0.257 | 0.00748 | -0.055 | -34.376
-4.5 | -0.202 | 0.00733 | -0.056 | -27.544
-4 | -0.145 | 0.00714 | -0.056 | -20.328
-3.5 | -0.088 | 0.00692 | -0.057 | -12.661
-3 | -0.029 | 0.00679 | -0.057 | -4.294
-2.5 | 0.03 | 0.00665 | -0.058 | 4.479
-2 | 0.089 | 0.00658 | -0.059 | 13.536
-1.5 | 0.149 | 0.00652 | -0.059 | 22.807
-1 | 0.208 | 0.00642 | -0.06 | 32.463
-0.5 | 0.268 | 0.00457 | -0.061 | 58.711
0 | 0.328 | 0.00458 | -0.061 | 71.595
0.5 | 0.387 | 0.0046 | -0.062 | 84.254
1 | 0.447 | 0.00463 | -0.063 | 96.38
1.5 | 0.506 | 0.00467 | -0.063 | 108.334
2 | 0.565 | 0.00471 | -0.064 | 120.021
2.5 | 0.623 | 0.00476 | -0.065 | 130.815
3 | 0.681 | 0.00484 | -0.065 | 140.718
3.5 | 0.738 | 0.00502 | -0.066 | 147.01
4 | 0.794 | 0.00515 | -0.066 | 154.225
4.5 | 0.845 | 0.00977 | -0.067 | 86.51
5 | 0.898 | 0.00979 | -0.067 | 91.695
5.5 | 0.948 | 0.01009 | -0.068 | 93.88
6 | 0.993 | 0.01053 | -0.069 | 94.345
6.5 | 1.035 | 0.01101 | -0.069 | 94.067
7 | 1.073 | 0.01153 | -0.07 | 93.067
7.5 | 1.106 | 0.01209 | -0.07 | 91.475
8 | 1.133 | 0.01279 | -0.071 | 88.609
8.5 | 1.155 | 0.0135 | -0.071 | 85.567
9 | 1.171 | 0.01432 | -0.072 | 81.776
9.5 | 1.172 | 0.01516 | -0.072 | 77.293
10 | 1.164 | 0.01608 | -0.073 | 72.392
10.5 | 1.147 | 0.01711 | -0.073 | 67.041
11 | 1.122 | 0.01826 | -0.073 | 61.42
11.5 | 0.911 | 0.07219 | -0.041 | 12.619
12 | 0.88 | 0.07756 | -0.039 | 11.348
12.5 | 0.846 | 0.08336 | -0.038 | 10.147
13 | 0.808 | 0.08985 | -0.036 | 8.996
13.5 | 0.769 | 0.09756 | -0.035 | 7.881
14 | 0.729 | 0.10181 | -0.036 | 7.163
14.5 | 0.689 | 0.10835 | -0.036 | 6.356

## 60. Re 3M Mach 0.10 (2)
BIGFOIL.COM POLAR EXPORT
NACA65-411 a=0.6
NACA65-411 a=0.6 |  |  |  | Cl Max: | 1.5704 | at alpha= | 18 | deg
XFOIL ncrit=9 |  |  |  | L/D Max: | 158.747 | at alpha= | 2.5 | deg
Re: | 3000000 |  |  | Cd Min: | 0.10875 | at alpha= | 20 | deg
Mach: | 0.1 |  |  | Cl=0 at alpha= | -2.8369 | deg
|  |  |  | @ Cl=0.1, Cd= | 0.0060679
|  |  |  | @ Cl=0.4, Cd= | 0.0039417
|  |  |  | @ Cl=0.6, Cd= | 0.0038171
alpha (deg) | Cl | Cd | Cm | Cl/Cd
-15.5 | -1.0326 | 0.0478 | -0.0737 | -21.6025
-15 | -1.1044 | 0.03512 | -0.0797 | -31.4465
-14.5 | -1.149 | 0.02945 | -0.0733 | -39.0153
-14 | -1.1411 | 0.02569 | -0.0698 | -44.4181
-13.5 | -1.1095 | 0.02353 | -0.068 | -47.1526
-13 | -1.0693 | 0.02205 | -0.0667 | -48.4943
-12.5 | -1.0264 | 0.02068 | -0.0657 | -49.6325
-12 | -0.9837 | 0.01903 | -0.0647 | -51.6921
-11.5 | -0.9344 | 0.0182 | -0.0642 | -51.3407
-11 | -0.8956 | 0.01544 | -0.0628 | -58.0052
-10 | -0.7896 | 0.01436 | -0.0625 | -54.9861
-9.5 | -0.737 | 0.01365 | -0.0623 | -53.9927
-9 | -0.6833 | 0.01305 | -0.0623 | -52.3602
-8.5 | -0.6273 | 0.01294 | -0.0625 | -48.4776
-8 | -0.5782 | 0.01113 | -0.0619 | -51.9497
-7.5 | -0.5248 | 0.01027 | -0.0618 | -51.1003
-7 | -0.4694 | 0.00978 | -0.062 | -47.9959
-6.5 | -0.4138 | 0.00932 | -0.0622 | -44.3991
-6 | -0.3576 | 0.00892 | -0.0624 | -40.0897
-5.5 | -0.3009 | 0.00866 | -0.0628 | -34.746
-5 | -0.2468 | 0.00772 | -0.0627 | -31.9689
-4.5 | -0.1905 | 0.00724 | -0.063 | -26.3122
-4 | -0.1334 | 0.00699 | -0.0634 | -19.0844
-3.5 | -0.0759 | 0.00678 | -0.0639 | -11.1947
-3 | -0.0188 | 0.00645 | -0.0643 | -2.9147
-2 | 0.0965 | 0.00608 | -0.0653 | 15.8717
-1.5 | 0.1542 | 0.00588 | -0.0659 | 26.2245
-1 | 0.2108 | 0.00544 | -0.0664 | 38.75
-0.5 | 0.2658 | 0.00445 | -0.067 | 59.7303
0 | 0.3229 | 0.00418 | -0.0676 | 77.2488
0.5 | 0.3802 | 0.00399 | -0.0682 | 95.2882
1 | 0.4376 | 0.00385 | -0.0687 | 113.6623
1.5 | 0.495 | 0.00376 | -0.0692 | 131.6489
2 | 0.5521 | 0.00374 | -0.0696 | 147.6203
2.5 | 0.608 | 0.00383 | -0.0698 | 158.7467
3 | 0.6613 | 0.0042 | -0.0696 | 157.4524
3.5 | 0.7071 | 0.00522 | -0.0682 | 135.4598
4 | 0.7474 | 0.0064 | -0.0658 | 116.7812
4.5 | 0.8015 | 0.00768 | -0.0666 | 104.362
5 | 0.8513 | 0.00841 | -0.066 | 101.2247
5.5 | 0.9023 | 0.00889 | -0.0656 | 101.4961
6 | 0.9534 | 0.00934 | -0.0651 | 102.0771
6.5 | 1.0028 | 0.00987 | -0.0643 | 101.6008
7 | 1.0518 | 0.01039 | -0.0635 | 101.232
7.5 | 1.1001 | 0.01091 | -0.0626 | 100.8341
8 | 1.1435 | 0.0117 | -0.0608 | 97.735
8.5 | 1.1891 | 0.01223 | -0.0595 | 97.2281
9 | 1.232 | 0.01284 | -0.0577 | 95.9502
9.5 | 1.265 | 0.0136 | -0.0541 | 93.0147
10 | 1.2945 | 0.0145 | -0.0501 | 89.2759
10.5 | 1.3276 | 0.01536 | -0.0471 | 86.4323
11 | 1.3589 | 0.01643 | -0.044 | 82.7085
11.5 | 1.3835 | 0.01802 | -0.0403 | 76.7758
12 | 1.4148 | 0.01925 | -0.0378 | 73.4961
12.5 | 1.4429 | 0.02076 | -0.0351 | 69.5039
13 | 1.4692 | 0.02247 | -0.0324 | 65.385
13.5 | 1.493 | 0.02444 | -0.0297 | 61.0884
14 | 1.5033 | 0.02765 | -0.0261 | 54.3689
14.5 | 1.5165 | 0.03071 | -0.0232 | 49.3813
15 | 1.5401 | 0.03296 | -0.0215 | 46.7263
15.5 | 1.5503 | 0.03656 | -0.0193 | 42.4043
16 | 1.5636 | 0.04004 | -0.0177 | 39.0509
16.5 | 1.5664 | 0.04483 | -0.0163 | 34.9409
17 | 1.5633 | 0.05063 | -0.0154 | 30.877
17.5 | 1.5683 | 0.05586 | -0.0154 | 28.0755
18 | 1.5704 | 0.06174 | -0.0159 | 25.4357
18.5 | 1.563 | 0.06936 | -0.0175 | 22.5346
19 | 1.5359 | 0.08057 | -0.0211 | 19.0629
19.5 | 1.5109 | 0.09248 | -0.0261 | 16.3376
20 | 1.4685 | 0.10875 | -0.0346 | 13.5034

## 61. Re 3M Mach 0.25 (1)
BIGFOIL.COM POLAR EXPORT
NACA65-411 a=0.6
NACA65-411 a=0.6 |  |  |  | Cl Max: | 1.145 | at alpha= | 9 | deg
JavaFoil+Calcfoil stall+Eppler ext transition |  |  |  | L/D Max: | 155.441 | at alpha= | 4 | deg
Re: | 3000000 |  |  | Cd Min: | 0.00461 | at alpha= | -0.5 | deg
Mach: | 0.25 |  |  | Cl=0 at alpha= | -2.7541 | deg
|  |  |  | @ Cl=0.1, Cd= | 0.0065921
|  |  |  | @ Cl=0.4, Cd= | 0.10713
|  |  |  | @ Cl=0.6, Cd= | 0.10713
alpha (deg) | Cl | Cd | Cm | Cl/Cd
-14.5 | -0.067 | 0.11044 | -0.021 | -0.609
-14 | -0.116 | 0.11021 | -0.021 | -1.05
-13.5 | -0.2 | 0.10298 | -0.021 | -1.941
-13 | -0.259 | 0.09798 | -0.021 | -2.644
-12.5 | -0.311 | 0.09269 | -0.021 | -3.35
-12 | -0.352 | 0.08666 | -0.021 | -4.063
-11.5 | -0.383 | 0.08217 | -0.021 | -4.664
-11 | -0.409 | 0.0766 | -0.022 | -5.333
-10.5 | -0.427 | 0.07194 | -0.022 | -5.94
-10 | -0.439 | 0.06637 | -0.022 | -6.619
-9.5 | -0.444 | 0.06231 | -0.022 | -7.128
-9 | -0.442 | 0.058 | -0.023 | -7.619
-8.5 | -0.433 | 0.05355 | -0.023 | -8.076
-8 | -0.416 | 0.05002 | -0.024 | -8.325
-7.5 | -0.394 | 0.04668 | -0.025 | -8.445
-7 | -0.367 | 0.04294 | -0.028 | -8.556
-6.5 | -0.335 | 0.04021 | -0.029 | -8.329
-6 | -0.368 | 0.0081 | -0.055 | -45.434
-5.5 | -0.316 | 0.00786 | -0.056 | -40.27
-5 | -0.262 | 0.00766 | -0.056 | -34.269
-4.5 | -0.206 | 0.00738 | -0.057 | -27.948
-4 | -0.149 | 0.0072 | -0.058 | -20.666
-3.5 | -0.09 | 0.00698 | -0.058 | -12.867
-3 | -0.03 | 0.00685 | -0.059 | -4.37
-2.5 | 0.031 | 0.00672 | -0.06 | 4.549
-2 | 0.092 | 0.0066 | -0.06 | 13.872
-1.5 | 0.153 | 0.00654 | -0.061 | 23.361
-1 | 0.214 | 0.00649 | -0.062 | 32.981
-0.5 | 0.276 | 0.00461 | -0.062 | 59.787
0 | 0.337 | 0.00463 | -0.063 | 72.817
0.5 | 0.398 | 0.00465 | -0.064 | 85.647
1 | 0.459 | 0.00465 | -0.064 | 98.6
1.5 | 0.52 | 0.0047 | -0.065 | 110.499
2 | 0.581 | 0.00475 | -0.066 | 122.265
2.5 | 0.64 | 0.00481 | -0.066 | 132.886
3 | 0.699 | 0.0048 | -0.067 | 145.506
3.5 | 0.757 | 0.00509 | -0.068 | 148.771
4 | 0.815 | 0.00524 | -0.068 | 155.441
4.5 | 0.866 | 0.01008 | -0.069 | 85.911
5 | 0.919 | 0.01002 | -0.069 | 91.689
5.5 | 0.969 | 0.01046 | -0.07 | 92.587
6 | 1.013 | 0.01096 | -0.07 | 92.427
6.5 | 1.053 | 0.01149 | -0.071 | 91.666
7 | 1.087 | 0.0121 | -0.071 | 89.797
7.5 | 1.114 | 0.01279 | -0.072 | 87.087
8 | 1.133 | 0.01357 | -0.072 | 83.492
8.5 | 1.144 | 0.0145 | -0.073 | 78.895
9 | 1.145 | 0.01539 | -0.073 | 74.415
9.5 | 1.124 | 0.01641 | -0.074 | 68.522
10 | 1.086 | 0.01763 | -0.074 | 61.629
10.5 | 0.866 | 0.06496 | -0.042 | 13.332
11 | 0.81 | 0.07224 | -0.036 | 11.212
11.5 | 0.748 | 0.07877 | -0.035 | 9.498
12 | 0.678 | 0.08733 | -0.034 | 7.765
12.5 | 0.601 | 0.09229 | -0.035 | 6.513
13 | 0.518 | 0.09874 | -0.035 | 5.245
13.5 | 0.43 | 0.10366 | -0.035 | 4.144
14 | 0.334 | 0.10713 | -0.036 | 3.119

## 62. Re 3M Mach 0.25 (2)
BIGFOIL.COM POLAR EXPORT
NACA65-411 a=0.6
NACA65-411 a=0.6 |  |  |  | Cl Max: | 1.4421 | at alpha= | 13.5 | deg
XFOIL ncrit=9 |  |  |  | L/D Max: | 160.742 | at alpha= | 2.5 | deg
Re: | 3000000 |  |  | Cd Min: | 0.20145 | at alpha= | 18.5 | deg
Mach: | 0.25 |  |  | Cl=0 at alpha= | -99 | deg
|  |  |  | @ Cl=0.1, Cd= | 0.00424
|  |  |  | @ Cl=0.4, Cd= | 0.004017
|  |  |  | @ Cl=0.6, Cd= | 0.0038558
alpha (deg) | Cl | Cd | Cm | Cl/Cd
0 | 0.3335 | 0.00424 | -0.0697 | 78.6557
0.5 | 0.393 | 0.00403 | -0.0703 | 97.5186
1 | 0.4521 | 0.00392 | -0.0708 | 115.3316
1.5 | 0.5115 | 0.00383 | -0.0714 | 133.5509
2 | 0.5707 | 0.0038 | -0.0718 | 150.1842
2.5 | 0.6285 | 0.00391 | -0.072 | 160.7417
3 | 0.6833 | 0.00429 | -0.0717 | 159.2774
3.5 | 0.7292 | 0.00545 | -0.07 | 133.7982
4 | 0.7685 | 0.00672 | -0.067 | 114.3601
4.5 | 0.8237 | 0.00804 | -0.0676 | 102.4502
5 | 0.8745 | 0.00869 | -0.0666 | 100.6329
5.5 | 0.9265 | 0.00922 | -0.0657 | 100.4881
6 | 0.9789 | 0.00967 | -0.0649 | 101.2306
6.5 | 1.0275 | 0.01034 | -0.0633 | 99.3714
7 | 1.0777 | 0.01085 | -0.062 | 99.3272
7.5 | 1.1242 | 0.01153 | -0.0601 | 97.5022
8 | 1.1662 | 0.01234 | -0.0573 | 94.5057
8.5 | 1.2022 | 0.01303 | -0.0533 | 92.264
9 | 1.2346 | 0.01394 | -0.0491 | 88.5653
9.5 | 1.2658 | 0.01509 | -0.045 | 83.8834
10 | 1.2994 | 0.01626 | -0.0415 | 79.9139
10.5 | 1.3293 | 0.01775 | -0.0377 | 74.8901
11 | 1.3553 | 0.01964 | -0.0338 | 69.0071
11.5 | 1.3823 | 0.02158 | -0.0302 | 64.0547
12 | 1.4063 | 0.02386 | -0.0266 | 58.9396
12.5 | 1.4243 | 0.02677 | -0.0229 | 53.2051
13 | 1.4348 | 0.03044 | -0.019 | 47.1353
13.5 | 1.4421 | 0.03462 | -0.0157 | 41.6551
14 | 1.4263 | 0.04134 | -0.0122 | 34.5017
14.5 | 1.4214 | 0.0474 | -0.0105 | 29.9873
15 | 1.4054 | 0.05531 | -0.01 | 25.4095
15.5 | 1.369 | 0.06671 | -0.0119 | 20.5217
16 | 1.3343 | 0.07945 | -0.0164 | 16.7942
16.5 | 1.2909 | 0.09555 | -0.0247 | 13.5102
17 | 1.2404 | 0.11588 | -0.0372 | 10.7042
17.5 | 1.1971 | 0.13744 | -0.0508 | 8.71
18 | 1.103 | 0.17244 | -0.0716 | 6.3964
18.5 | 1.0456 | 0.20145 | -0.0889 | 5.1904

## 63. Re 3M Mach 0.50 (1)
BIGFOIL.COM POLAR EXPORT
NACA65-411 a=0.6
NACA65-411 a=0.6 |  |  |  | Cl Max: | 1.2 | at alpha= | 20 | deg
JavaFoil+Calcfoil stall+Eppler ext transition |  |  |  | L/D Max: | 171.523 | at alpha= | 3.5 | deg
Re: | 3000000 |  |  | Cd Min: | 0.00465 | at alpha= | 2.5 | deg
Mach: | 0.5 |  |  | Cl=0 at alpha= | -2.7537 | deg
|  |  |  | @ Cl=0.1, Cd= | 0.0066512
|  |  |  | @ Cl=0.4, Cd= | 0.0047639
|  |  |  | @ Cl=0.6, Cd= | 0.0047779
alpha (deg) | Cl | Cd | Cm | Cl/Cd
-20 | -0.933 | 0.16669 | -0.025 | -5.596
-19.5 | -0.905 | 0.15954 | -0.025 | -5.674
-19 | -0.878 | 0.15616 | -0.025 | -5.625
-18.5 | -0.852 | 0.15324 | -0.025 | -5.558
-18 | -0.825 | 0.14858 | -0.025 | -5.555
-17.5 | -0.8 | 0.14498 | -0.026 | -5.517
-17 | -0.771 | 0.13566 | -0.025 | -5.687
-16.5 | -0.744 | 0.13123 | -0.025 | -5.67
-16 | -0.717 | 0.1271 | -0.025 | -5.645
-15.5 | -0.691 | 0.1224 | -0.025 | -5.644
-15 | -0.664 | 0.12131 | -0.026 | -5.475
-14.5 | -0.638 | 0.11674 | -0.026 | -5.461
-14 | -0.609 | 0.10798 | -0.025 | -5.641
-13.5 | -0.582 | 0.10694 | -0.025 | -5.446
-13 | -0.556 | 0.10055 | -0.026 | -5.525
-12.5 | -0.529 | 0.09759 | -0.026 | -5.417
-12 | -0.502 | 0.09639 | -0.026 | -5.206
-11.5 | -0.475 | 0.0928 | -0.027 | -5.117
-11 | -0.447 | 0.08366 | -0.025 | -5.345
-10.5 | -0.42 | 0.07351 | -0.026 | -5.716
-10 | -0.393 | 0.06654 | -0.027 | -5.914
-9.5 | -0.367 | 0.06166 | -0.027 | -5.945
-9 | -0.34 | 0.05663 | -0.028 | -5.995
-8.5 | -0.313 | 0.05266 | -0.029 | -5.937
-8 | -0.285 | 0.06524 | -0.026 | -4.363
-7.5 | -0.257 | 0.05438 | -0.026 | -4.734
-7 | -0.23 | 0.04883 | -0.027 | -4.719
-6.5 | -0.203 | 0.04413 | -0.028 | -4.61
-6 | -0.247 | 0.0415 | -0.027 | -5.942
-5.5 | -0.251 | 0.03978 | -0.026 | -6.298
-5 | -0.22 | 0.03661 | -0.029 | -6.015
-4.5 | -0.222 | 0.00787 | -0.064 | -28.155
-4 | -0.162 | 0.00768 | -0.065 | -21.135
-3.5 | -0.099 | 0.00736 | -0.065 | -13.435
-3 | -0.033 | 0.00713 | -0.066 | -4.656
-2.5 | 0.034 | 0.00702 | -0.067 | 4.843
-2 | 0.102 | 0.00664 | -0.067 | 15.369
-1.5 | 0.171 | 0.00654 | -0.068 | 26.064
-1 | 0.239 | 0.00641 | -0.069 | 37.331
-0.5 | 0.308 | 0.00472 | -0.07 | 65.309
0 | 0.376 | 0.00475 | -0.07 | 79.214
0.5 | 0.445 | 0.00479 | -0.071 | 92.737
1 | 0.513 | 0.00483 | -0.072 | 106.195
1.5 | 0.581 | 0.00475 | -0.073 | 122.375
2 | 0.649 | 0.00485 | -0.073 | 133.954
2.5 | 0.714 | 0.00465 | -0.074 | 153.648
3 | 0.779 | 0.00478 | -0.075 | 162.912
3.5 | 0.843 | 0.00492 | -0.076 | 171.523
4 | 0.895 | 0.01085 | -0.075 | 82.494
4.5 | 0.952 | 0.01145 | -0.076 | 83.099
5 | 1.004 | 0.01176 | -0.077 | 85.32
5.5 | 1.047 | 0.01247 | -0.077 | 83.936
6 | 1.07 | 0.01333 | -0.078 | 80.316
6.5 | 1.064 | 0.01434 | -0.078 | 74.173
7 | 0.805 | 0.04596 | -0.039 | 17.522
7.5 | 0.549 | 0.05149 | -0.035 | 10.666
8 | 0.696 | 0.01736 | -0.08 | 40.12
8.5 | 0.603 | 0.05606 | -0.039 | 10.753
9 | 0.628 | 0.06415 | -0.036 | 9.789
9.5 | 0.659 | 0.05899 | -0.046 | 11.174
10 | 0.683 | 0.06421 | -0.043 | 10.637
10.5 | 0.708 | 0.07048 | -0.041 | 10.042
11 | 0.733 | 0.08113 | -0.04 | 9.033
11.5 | 0.76 | 0.0945 | -0.043 | 8.042
12 | 0.785 | 0.09713 | -0.042 | 8.086
12.5 | 0.811 | 0.10059 | -0.043 | 8.063
13 | 0.837 | 0.10245 | -0.043 | 8.166
13.5 | 0.865 | 0.11047 | -0.047 | 7.828
14 | 0.89 | 0.11271 | -0.046 | 7.893
14.5 | 0.915 | 0.11591 | -0.047 | 7.894
15 | 0.942 | 0.12085 | -0.049 | 7.792
15.5 | 0.968 | 0.12469 | -0.05 | 7.761
16 | 0.993 | 0.12869 | -0.051 | 7.718
16.5 | 1.019 | 0.13454 | -0.052 | 7.575
17 | 1.047 | 0.14156 | -0.054 | 7.398
17.5 | 1.071 | 0.14509 | -0.054 | 7.384
18 | 1.097 | 0.15081 | -0.055 | 7.273
18.5 | 1.122 | 0.15331 | -0.056 | 7.321
19 | 1.15 | 0.15799 | -0.058 | 7.28
19.5 | 1.179 | 0.16516 | -0.061 | 7.14
20 | 1.2 | 0.16665 | -0.059 | 7.199

## 64. Re 3M Mach 0.50 (2)
BIGFOIL.COM POLAR EXPORT
NACA65-411 a=0.6
NACA65-411 a=0.6 |  |  |  | Cl Max: | 1.1726 | at alpha= | 9 | deg
XFOIL ncrit=9 |  |  |  | L/D Max: | 171.69 | at alpha= | 2.5 | deg
Re: | 3000000 |  |  | Cd Min: | 0.2625 | at alpha= | -20 | deg
Mach: | 0.5 |  |  | Cl=0 at alpha= | -2.8517 | deg
|  |  |  | @ Cl=0.1, Cd= | 0.0064281
|  |  |  | @ Cl=0.4, Cd= | 0.0043653
|  |  |  | @ Cl=0.6, Cd= | 0.004118
alpha (deg) | Cl | Cd | Cm | Cl/Cd
-20 | -0.7131 | 0.2625 | 0.0442 | -2.7166
-19.5 | -0.6901 | 0.25417 | 0.0388 | -2.7151
-19 | -0.6685 | 0.2459 | 0.0335 | -2.7186
-18.5 | -0.6454 | 0.23819 | 0.0282 | -2.7096
-18 | -0.6224 | 0.23027 | 0.0231 | -2.7029
-17.5 | -0.5994 | 0.2222 | 0.018 | -2.6976
-17 | -0.577 | 0.21402 | 0.013 | -2.696
-16.5 | -0.5558 | 0.20546 | 0.0085 | -2.7051
-16 | -0.533 | 0.19645 | 0.003 | -2.7132
-15.5 | -0.5134 | 0.18822 | -0.0013 | -2.7277
-15 | -0.4933 | 0.18004 | -0.0058 | -2.7399
-14.5 | -0.4732 | 0.17269 | -0.0102 | -2.7402
-14 | -0.4519 | 0.16522 | -0.0147 | -2.7351
-13 | -0.4201 | 0.14617 | -0.0242 | -2.8741
-12.5 | -0.4039 | 0.13785 | -0.0289 | -2.93
-12 | -0.3907 | 0.12876 | -0.0337 | -3.0343
-11.5 | -0.3693 | 0.1225 | -0.0376 | -3.0147
-11 | -0.3576 | 0.11387 | -0.0422 | -3.1404
-10.5 | -0.3474 | 0.10501 | -0.0469 | -3.3083
-10 | -0.3414 | 0.09583 | -0.0517 | -3.5626
-9.5 | -0.3298 | 0.08855 | -0.056 | -3.7244
-9 | -0.3159 | 0.08208 | -0.0598 | -3.8487
-8.5 | -0.3131 | 0.07375 | -0.0645 | -4.2454
-8 | -0.3144 | 0.06527 | -0.0696 | -4.8169
-7.5 | -0.3235 | 0.0559 | -0.0766 | -5.7871
-7 | -0.3479 | 0.04678 | -0.0833 | -7.4369
-6.5 | -0.3568 | 0.03729 | -0.0858 | -9.5682
-6 | -0.3468 | 0.02843 | -0.0857 | -12.1984
-5.5 | -0.3128 | 0.02207 | -0.0842 | -14.1731
-5 | -0.2731 | 0.01487 | -0.0817 | -18.3658
-4.5 | -0.2175 | 0.01055 | -0.0796 | -20.6161
-4 | -0.1553 | 0.0085 | -0.0781 | -18.2706
-3.5 | -0.0883 | 0.00762 | -0.0773 | -11.5879
-3 | -0.0202 | 0.00709 | -0.077 | -2.8491
-2 | 0.116 | 0.00634 | -0.0771 | 18.2965
-1.5 | 0.1844 | 0.00614 | -0.0775 | 30.0326
-1 | 0.2522 | 0.00596 | -0.078 | 42.3154
-0.5 | 0.3175 | 0.00512 | -0.0787 | 62.0117
0 | 0.3822 | 0.00441 | -0.0792 | 86.6667
0.5 | 0.4499 | 0.00424 | -0.0799 | 106.1085
1 | 0.5179 | 0.00415 | -0.0806 | 124.7952
1.5 | 0.5863 | 0.00412 | -0.0812 | 142.3058
2 | 0.6544 | 0.00411 | -0.0817 | 159.2214
2.5 | 0.7211 | 0.0042 | -0.0817 | 171.6905
3 | 0.7823 | 0.0047 | -0.0808 | 166.4468
4 | 0.8492 | 0.00812 | -0.0697 | 104.5813
4.5 | 0.9055 | 0.00931 | -0.0683 | 97.261
5 | 0.957 | 0.01 | -0.065 | 95.7
5.5 | 0.9984 | 0.01074 | -0.0598 | 92.9609
6 | 1.0356 | 0.01176 | -0.0541 | 88.0612
6.5 | 1.0703 | 0.01318 | -0.0484 | 81.2064
7 | 1.1079 | 0.0147 | -0.0433 | 75.3673
7.5 | 1.1331 | 0.01705 | -0.0371 | 66.4575
8 | 1.1539 | 0.01991 | -0.0306 | 57.9558
8.5 | 1.1687 | 0.02359 | -0.0237 | 49.5422
9 | 1.1726 | 0.02953 | -0.0165 | 39.7088
9.5 | 1.155 | 0.03768 | -0.0109 | 30.6529
10 | 1.126 | 0.04655 | -0.0079 | 24.189
10.5 | 1.0932 | 0.05649 | -0.0078 | 19.3521
11 | 1.0584 | 0.06818 | -0.0112 | 15.5236
11.5 | 1.0271 | 0.08137 | -0.0178 | 12.6226
12 | 0.9972 | 0.09699 | -0.0279 | 10.2815
12.5 | 0.9728 | 0.11555 | -0.0403 | 8.4189
13 | 0.9622 | 0.13085 | -0.0495 | 7.3535
13.5 | 0.9528 | 0.14567 | -0.0585 | 6.5408
14 | 0.9449 | 0.1608 | -0.0675 | 5.8762

## 65. Re 4M Mach 0.00 (1)
BIGFOIL.COM POLAR EXPORT
NACA65-411 a=0.6
NACA65-411 a=0.6 |  |  |  | Cl Max: | 1.18 | at alpha= | 9.5 | deg
JavaFoil+Calcfoil stall+Eppler ext transition |  |  |  | L/D Max: | 158.114 | at alpha= | 4 | deg
Re: | 4000000 |  |  | Cd Min: | 0.0044 | at alpha= | -0.5 | deg
Mach: | 0 |  |  | Cl=0 at alpha= | -2.7542 | deg
|  |  |  | @ Cl=0.1, Cd= | 0.0063025
|  |  |  | @ Cl=0.4, Cd= | 0.0044376
|  |  |  | @ Cl=0.6, Cd= | 0.00462
alpha (deg) | Cl | Cd | Cm | Cl/Cd
-17 | -0.371 | 0.13809 | -0.019 | -2.688
-16.5 | -0.389 | 0.13172 | -0.019 | -2.957
-16 | -0.408 | 0.12508 | -0.019 | -3.262
-15.5 | -0.427 | 0.11894 | -0.019 | -3.586
-15 | -0.445 | 0.11432 | -0.019 | -3.891
-14.5 | -0.463 | 0.10806 | -0.02 | -4.281
-14 | -0.48 | 0.10116 | -0.02 | -4.74
-13.5 | -0.495 | 0.09603 | -0.02 | -5.156
-13 | -0.509 | 0.09115 | -0.02 | -5.582
-12.5 | -0.52 | 0.08646 | -0.02 | -6.015
-12 | -0.527 | 0.08166 | -0.021 | -6.448
-11.5 | -0.527 | 0.0759 | -0.021 | -6.945
-11 | -0.525 | 0.07009 | -0.022 | -7.484
-10.5 | -0.519 | 0.06589 | -0.023 | -7.873
-10 | -0.509 | 0.06143 | -0.023 | -8.285
-9.5 | -0.495 | 0.05744 | -0.024 | -8.617
-9 | -0.477 | 0.05349 | -0.025 | -8.924
-8.5 | -0.455 | 0.05045 | -0.025 | -9.026
-8 | -0.431 | 0.04684 | -0.027 | -9.192
-7.5 | -0.496 | 0.00828 | -0.052 | -59.845
-7 | -0.455 | 0.00809 | -0.052 | -56.17
-6.5 | -0.41 | 0.00781 | -0.053 | -52.45
-6 | -0.362 | 0.00756 | -0.053 | -47.823
-5.5 | -0.31 | 0.00741 | -0.054 | -41.792
-5 | -0.256 | 0.00722 | -0.055 | -35.459
-4.5 | -0.201 | 0.007 | -0.055 | -28.7
-4 | -0.145 | 0.00682 | -0.056 | -21.203
-3.5 | -0.087 | 0.00665 | -0.057 | -13.103
-3 | -0.029 | 0.00653 | -0.057 | -4.448
-2.5 | 0.03 | 0.00642 | -0.058 | 4.614
-2 | 0.089 | 0.00631 | -0.058 | 14.058
-1.5 | 0.148 | 0.00627 | -0.059 | 23.615
-1 | 0.207 | 0.0062 | -0.06 | 33.457
-0.5 | 0.267 | 0.0044 | -0.06 | 60.62
0 | 0.326 | 0.0044 | -0.061 | 74.099
0.5 | 0.385 | 0.00443 | -0.062 | 87.033
1 | 0.444 | 0.00446 | -0.062 | 99.545
1.5 | 0.503 | 0.00451 | -0.063 | 111.607
2 | 0.562 | 0.00454 | -0.064 | 123.762
2.5 | 0.619 | 0.00466 | -0.064 | 133.014
3 | 0.677 | 0.00473 | -0.065 | 143.287
3.5 | 0.734 | 0.00485 | -0.066 | 151.251
4 | 0.79 | 0.005 | -0.066 | 158.114
4.5 | 0.842 | 0.00931 | -0.067 | 90.51
5 | 0.895 | 0.0097 | -0.067 | 92.244
5.5 | 0.945 | 0.00958 | -0.068 | 98.644
6 | 0.991 | 0.00998 | -0.068 | 99.313
6.5 | 1.033 | 0.01042 | -0.069 | 99.141
7 | 1.072 | 0.01088 | -0.069 | 98.479
7.5 | 1.106 | 0.01138 | -0.07 | 97.15
8 | 1.134 | 0.01203 | -0.07 | 94.287
8.5 | 1.158 | 0.01267 | -0.071 | 91.394
9 | 1.175 | 0.0134 | -0.071 | 87.726
9.5 | 1.18 | 0.01415 | -0.072 | 83.334
10 | 1.175 | 0.01509 | -0.072 | 77.846
10.5 | 1.162 | 0.01591 | -0.073 | 73.071
11 | 1.142 | 0.0169 | -0.073 | 67.604
11.5 | 1.112 | 0.01838 | -0.073 | 60.52
12 | 1.075 | 0.02031 | -0.073 | 52.913
12.5 | 0.897 | 0.06904 | -0.052 | 12.986
13 | 0.843 | 0.08592 | -0.04 | 9.812
13.5 | 0.81 | 0.09022 | -0.041 | 8.975
14 | 0.772 | 0.09835 | -0.038 | 7.849
14.5 | 0.735 | 0.10512 | -0.038 | 6.995

## 66. Re 4M Mach 0.00 (2)
BIGFOIL.COM POLAR EXPORT
NACA65-411 a=0.6
NACA65-411 a=0.6 |  |  |  | Cl Max: | 1.6635 | at alpha= | 18.5 | deg
XFOIL ncrit=9 |  |  |  | L/D Max: | 158.12 | at alpha= | 2.5 | deg
Re: | 4000000 |  |  | Cd Min: | 0.07677 | at alpha= | 20 | deg
Mach: | 0 |  |  | Cl=0 at alpha= | -2.8316 | deg
|  |  |  | @ Cl=0.1, Cd= | 0.0057256
|  |  |  | @ Cl=0.4, Cd= | 0.0037722
|  |  |  | @ Cl=0.6, Cd= | 0.0038056
alpha (deg) | Cl | Cd | Cm | Cl/Cd
-17.5 | -1.2189 | 0.04484 | -0.0742 | -27.1833
-17 | -1.2572 | 0.03542 | -0.0789 | -35.4941
-16 | -1.2878 | 0.02711 | -0.0729 | -47.5028
-15.5 | -1.2758 | 0.02514 | -0.0686 | -50.7478
-15 | -1.2489 | 0.02321 | -0.0663 | -53.8087
-14.5 | -1.2238 | 0.02049 | -0.0638 | -59.7267
-14 | -1.1869 | 0.01868 | -0.0624 | -63.5385
-13.5 | -1.1432 | 0.01748 | -0.0616 | -65.4005
-13 | -1.0966 | 0.01653 | -0.0611 | -66.34
-12.5 | -1.0482 | 0.0157 | -0.0607 | -66.7643
-12 | -0.9991 | 0.01488 | -0.0604 | -67.1438
-11.5 | -0.9479 | 0.01429 | -0.0602 | -66.3331
-11 | -0.9009 | 0.01285 | -0.0597 | -70.1089
-10.5 | -0.8494 | 0.01213 | -0.0595 | -70.0247
-10 | -0.796 | 0.01166 | -0.0596 | -68.2676
-9.5 | -0.7425 | 0.01115 | -0.0597 | -66.5919
-9 | -0.6886 | 0.01064 | -0.0599 | -64.718
-8.5 | -0.6336 | 0.01035 | -0.0601 | -61.2174
-8 | -0.5785 | 0.00998 | -0.0604 | -57.9659
-7 | -0.4711 | 0.00848 | -0.0605 | -55.5542
-6.5 | -0.4153 | 0.00816 | -0.0608 | -50.8946
-6 | -0.3592 | 0.00785 | -0.0612 | -45.758
-5.5 | -0.3029 | 0.00752 | -0.0616 | -40.2793
-5 | -0.2466 | 0.00722 | -0.062 | -34.1551
-4.5 | -0.1906 | 0.00675 | -0.0623 | -28.237
-4 | -0.1338 | 0.00644 | -0.0627 | -20.7764
-3.5 | -0.0767 | 0.00627 | -0.0632 | -12.2329
-3 | -0.0193 | 0.0061 | -0.0638 | -3.1639
-2.5 | 0.038 | 0.00585 | -0.0643 | 6.4957
-2 | 0.0954 | 0.00574 | -0.0649 | 16.6202
-1.5 | 0.153 | 0.00556 | -0.0654 | 27.518
-1 | 0.2101 | 0.00524 | -0.066 | 40.0954
-0.5 | 0.2659 | 0.00462 | -0.0667 | 57.5541
0 | 0.3219 | 0.00399 | -0.0673 | 80.6767
0.5 | 0.3789 | 0.00382 | -0.0679 | 99.1885
1 | 0.4363 | 0.00369 | -0.0685 | 118.2385
1.5 | 0.4935 | 0.00361 | -0.0691 | 136.7036
2 | 0.5505 | 0.00359 | -0.0696 | 153.3426
2.5 | 0.6056 | 0.00383 | -0.0698 | 158.1201
3 | 0.6569 | 0.00448 | -0.0695 | 146.6295
4 | 0.7479 | 0.00658 | -0.067 | 113.6626
5 | 0.8507 | 0.00796 | -0.0665 | 106.8719
5.5 | 0.9023 | 0.00839 | -0.0662 | 107.5447
6 | 0.9542 | 0.00876 | -0.066 | 108.9269
6.5 | 1.0043 | 0.00925 | -0.0655 | 108.573
7 | 1.055 | 0.00965 | -0.0651 | 109.3264
7.5 | 1.1033 | 0.0102 | -0.0643 | 108.1667
8 | 1.1507 | 0.01073 | -0.0634 | 107.2414
8.5 | 1.1976 | 0.01124 | -0.0624 | 106.548
9 | 1.242 | 0.01183 | -0.061 | 104.9873
9.5 | 1.2827 | 0.01256 | -0.059 | 102.1258
10 | 1.3211 | 0.01315 | -0.0566 | 100.4639
10.5 | 1.3509 | 0.01389 | -0.0526 | 97.257
11 | 1.3782 | 0.01494 | -0.0487 | 92.249
11.5 | 1.409 | 0.01592 | -0.0457 | 88.505
12 | 1.4396 | 0.017 | -0.0429 | 84.6824
12.5 | 1.4651 | 0.01849 | -0.0397 | 79.2374
13 | 1.4922 | 0.01995 | -0.0369 | 74.797
13.5 | 1.5163 | 0.0217 | -0.034 | 69.8756
14 | 1.5383 | 0.02372 | -0.0312 | 64.8524
14.5 | 1.562 | 0.02564 | -0.0289 | 60.9204
15 | 1.5854 | 0.02766 | -0.0268 | 57.3174
15.5 | 1.6027 | 0.03026 | -0.0245 | 52.9643
16 | 1.6206 | 0.03291 | -0.0226 | 49.2434
16.5 | 1.6332 | 0.03617 | -0.0207 | 45.1534
17 | 1.642 | 0.03998 | -0.019 | 41.0705
17.5 | 1.6522 | 0.04388 | -0.0179 | 37.6527
18 | 1.6617 | 0.04801 | -0.0173 | 34.6115
18.5 | 1.6635 | 0.05333 | -0.017 | 31.1926
19 | 1.6583 | 0.05983 | -0.0173 | 27.7169
19.5 | 1.6526 | 0.06687 | -0.0186 | 24.7136
20 | 1.6307 | 0.07677 | -0.0213 | 21.2414

## 67. Re 4M Mach 0.10 (1)
BIGFOIL.COM POLAR EXPORT
NACA65-411 a=0.6
NACA65-411 a=0.6 |  |  |  | Cl Max: | 1.174 | at alpha= | 9.5 | deg
JavaFoil+Calcfoil stall+Eppler ext transition |  |  |  | L/D Max: | 157.099 | at alpha= | 4 | deg
Re: | 4000000 |  |  | Cd Min: | 0.0044 | at alpha= | -0.5 | deg
Mach: | 0.1 |  |  | Cl=0 at alpha= | -2.7542 | deg
|  |  |  | @ Cl=0.1, Cd= | 0.006299
|  |  |  | @ Cl=0.4, Cd= | 0.0044787
|  |  |  | @ Cl=0.6, Cd= | 0.0046122
alpha (deg) | Cl | Cd | Cm | Cl/Cd
-16.5 | -0.345 | 0.13297 | -0.019 | -2.595
-16 | -0.366 | 0.12538 | -0.019 | -2.917
-15.5 | -0.387 | 0.1198 | -0.019 | -3.229
-15 | -0.408 | 0.1142 | -0.02 | -3.572
-14.5 | -0.429 | 0.10836 | -0.02 | -3.956
-14 | -0.449 | 0.10291 | -0.02 | -4.361
-13.5 | -0.468 | 0.09646 | -0.02 | -4.848
-13 | -0.485 | 0.09178 | -0.02 | -5.282
-12.5 | -0.5 | 0.08772 | -0.021 | -5.695
-12 | -0.509 | 0.08265 | -0.021 | -6.159
-11.5 | -0.513 | 0.07721 | -0.021 | -6.638
-11 | -0.513 | 0.07167 | -0.022 | -7.154
-10.5 | -0.509 | 0.0665 | -0.022 | -7.656
-10 | -0.502 | 0.06206 | -0.023 | -8.084
-9.5 | -0.49 | 0.05773 | -0.024 | -8.485
-9 | -0.474 | 0.05378 | -0.025 | -8.812
-8.5 | -0.453 | 0.05092 | -0.025 | -8.901
-8 | -0.429 | 0.04743 | -0.026 | -9.045
-7.5 | -0.495 | 0.0083 | -0.052 | -59.694
-7 | -0.455 | 0.00814 | -0.052 | -55.926
-6.5 | -0.411 | 0.00789 | -0.053 | -52.043
-6 | -0.363 | 0.00764 | -0.054 | -47.481
-5.5 | -0.311 | 0.00741 | -0.054 | -41.955
-5 | -0.257 | 0.00722 | -0.055 | -35.619
-4.5 | -0.202 | 0.00701 | -0.056 | -28.807
-4 | -0.145 | 0.0068 | -0.056 | -21.341
-3.5 | -0.088 | 0.00666 | -0.057 | -13.145
-3 | -0.029 | 0.00654 | -0.057 | -4.459
-2.5 | 0.03 | 0.00643 | -0.058 | 4.63
-2 | 0.089 | 0.00631 | -0.059 | 14.118
-1.5 | 0.149 | 0.00625 | -0.059 | 23.808
-1 | 0.208 | 0.0062 | -0.06 | 33.59
-0.5 | 0.268 | 0.0044 | -0.061 | 61.034
0 | 0.328 | 0.00444 | -0.061 | 73.789
0.5 | 0.387 | 0.00447 | -0.062 | 86.636
1 | 0.447 | 0.00451 | -0.063 | 99.067
1.5 | 0.506 | 0.0045 | -0.063 | 112.547
2 | 0.565 | 0.00457 | -0.064 | 123.727
2.5 | 0.623 | 0.00464 | -0.065 | 134.117
3 | 0.681 | 0.00473 | -0.065 | 143.981
3.5 | 0.738 | 0.00491 | -0.066 | 150.29
4 | 0.794 | 0.00505 | -0.066 | 157.099
4.5 | 0.846 | 0.00936 | -0.067 | 90.44
5 | 0.899 | 0.00976 | -0.068 | 92.089
5.5 | 0.949 | 0.00965 | -0.068 | 98.358
6 | 0.995 | 0.01004 | -0.069 | 99.038
6.5 | 1.037 | 0.0105 | -0.069 | 98.788
7 | 1.075 | 0.01097 | -0.07 | 98.005
7.5 | 1.108 | 0.01149 | -0.07 | 96.401
8 | 1.135 | 0.01214 | -0.071 | 93.549
8.5 | 1.157 | 0.01281 | -0.071 | 90.361
9 | 1.173 | 0.01356 | -0.072 | 86.531
9.5 | 1.174 | 0.01434 | -0.072 | 81.864
10 | 1.166 | 0.0152 | -0.073 | 76.721
10.5 | 1.15 | 0.01616 | -0.073 | 71.13
11 | 1.125 | 0.01721 | -0.073 | 65.364
11.5 | 1.084 | 0.01945 | -0.073 | 55.758
12 | 0.89 | 0.0717 | -0.047 | 12.417
12.5 | 0.85 | 0.07978 | -0.042 | 10.657
13 | 0.81 | 0.08826 | -0.038 | 9.172
13.5 | 0.77 | 0.09556 | -0.036 | 8.055
14 | 0.73 | 0.1011 | -0.037 | 7.222
14.5 | 0.689 | 0.10672 | -0.037 | 6.461

## 68. Re 4M Mach 0.10 (2)
BIGFOIL.COM POLAR EXPORT
NACA65-411 a=0.6
NACA65-411 a=0.6 |  |  |  | Cl Max: | 1.6362 | at alpha= | 18 | deg
XFOIL ncrit=9 |  |  |  | L/D Max: | 158.646 | at alpha= | 2.5 | deg
Re: | 4000000 |  |  | Cd Min: | 0.09446 | at alpha= | 20 | deg
Mach: | 0.1 |  |  | Cl=0 at alpha= | -2.8325 | deg
|  |  |  | @ Cl=0.1, Cd= | 0.0057053
|  |  |  | @ Cl=0.4, Cd= | 0.0037877
|  |  |  | @ Cl=0.6, Cd= | 0.0038001
alpha (deg) | Cl | Cd | Cm | Cl/Cd
-16 | -1.1728 | 0.03661 | -0.0809 | -32.035
-15.5 | -1.2015 | 0.0308 | -0.0797 | -39.0097
-15 | -1.2191 | 0.02763 | -0.0726 | -44.1223
-14.5 | -1.2035 | 0.02462 | -0.0694 | -48.883
-14 | -1.1745 | 0.02224 | -0.0673 | -52.8103
-13.5 | -1.1469 | 0.01909 | -0.065 | -60.0786
-13 | -1.1028 | 0.01771 | -0.0639 | -62.2699
-12.5 | -1.0551 | 0.01668 | -0.0632 | -63.2554
-11.5 | -0.9556 | 0.01487 | -0.0622 | -64.2636
-11 | -0.9036 | 0.01418 | -0.0619 | -63.7236
-10 | -0.8024 | 0.012 | -0.0611 | -66.8667
-9.5 | -0.7482 | 0.01148 | -0.061 | -65.1742
-9 | -0.6937 | 0.01094 | -0.061 | -63.4095
-8.5 | -0.6382 | 0.01058 | -0.0611 | -60.3214
-8 | -0.5827 | 0.01018 | -0.0613 | -57.2397
-7 | -0.4746 | 0.00858 | -0.0612 | -55.3147
-6.5 | -0.4182 | 0.00825 | -0.0615 | -50.6909
-6 | -0.3617 | 0.00791 | -0.0618 | -45.7269
-5.5 | -0.305 | 0.00758 | -0.0621 | -40.2375
-5 | -0.2482 | 0.00727 | -0.0625 | -34.1403
-4.5 | -0.1917 | 0.00682 | -0.0628 | -28.1085
-4 | -0.1346 | 0.00646 | -0.0632 | -20.8359
-3 | -0.0193 | 0.0061 | -0.0642 | -3.1639
-2.5 | 0.0383 | 0.00586 | -0.0647 | 6.5358
-1.5 | 0.154 | 0.00557 | -0.0658 | 27.6481
-1 | 0.2114 | 0.00526 | -0.0664 | 40.1901
-0.5 | 0.2676 | 0.00463 | -0.067 | 57.797
0 | 0.3239 | 0.004 | -0.0677 | 80.975
0.5 | 0.3812 | 0.00383 | -0.0683 | 99.53
1 | 0.439 | 0.0037 | -0.0689 | 118.6486
1.5 | 0.4965 | 0.00362 | -0.0695 | 137.1547
2 | 0.5538 | 0.0036 | -0.07 | 153.8333
2.5 | 0.6092 | 0.00384 | -0.0702 | 158.6458
3 | 0.6608 | 0.0045 | -0.0699 | 146.8444
3.5 | 0.7069 | 0.00566 | -0.0688 | 124.894
4 | 0.752 | 0.00662 | -0.0673 | 113.5952
4.5 | 0.7948 | 0.00744 | -0.0651 | 106.828
5 | 0.8552 | 0.008 | -0.0667 | 106.9
5.5 | 0.9071 | 0.00843 | -0.0664 | 107.6038
6 | 0.9591 | 0.00882 | -0.066 | 108.7415
6.5 | 1.0096 | 0.00931 | -0.0654 | 108.4425
7 | 1.0603 | 0.00973 | -0.0649 | 108.9723
7.5 | 1.1084 | 0.01031 | -0.064 | 107.5073
8 | 1.1563 | 0.01083 | -0.063 | 106.7682
8.5 | 1.2029 | 0.01136 | -0.0618 | 105.8891
9 | 1.2465 | 0.01201 | -0.0601 | 103.7885
9.5 | 1.2874 | 0.01271 | -0.058 | 101.2903
10 | 1.3212 | 0.01335 | -0.0545 | 98.9663
10.5 | 1.3513 | 0.01417 | -0.0506 | 95.3634
11 | 1.3791 | 0.0153 | -0.0468 | 90.1373
11.5 | 1.4107 | 0.01633 | -0.0438 | 86.387
12 | 1.4403 | 0.01755 | -0.0408 | 82.0684
12.5 | 1.462 | 0.01941 | -0.037 | 75.322
13 | 1.4888 | 0.02101 | -0.0342 | 70.8615
13.5 | 1.5147 | 0.02274 | -0.0316 | 66.6095
14 | 1.5366 | 0.02487 | -0.0288 | 61.7853
14.5 | 1.5599 | 0.02695 | -0.0264 | 57.8813
15 | 1.5817 | 0.02923 | -0.0242 | 54.1122
15.5 | 1.5966 | 0.03218 | -0.0218 | 49.6147
16 | 1.6126 | 0.03519 | -0.0198 | 45.8255
16.5 | 1.6222 | 0.03895 | -0.018 | 41.6483
17 | 1.6269 | 0.04347 | -0.0164 | 37.4258
17.5 | 1.6338 | 0.04801 | -0.0156 | 34.0304
18 | 1.6362 | 0.05335 | -0.0153 | 30.6692
18.5 | 1.6221 | 0.06115 | -0.0158 | 26.5266
19 | 1.6126 | 0.06894 | -0.0173 | 23.3914
19.5 | 1.5902 | 0.07927 | -0.0205 | 20.0606
20 | 1.5448 | 0.09446 | -0.0269 | 16.354

## 69. Re 4M Mach 0.25 (1)
BIGFOIL.COM POLAR EXPORT
NACA65-411 a=0.6
NACA65-411 a=0.6 |  |  |  | Cl Max: | 1.148 | at alpha= | 9 | deg
JavaFoil+Calcfoil stall+Eppler ext transition |  |  |  | L/D Max: | 158.66 | at alpha= | 4 | deg
Re: | 4000000 |  |  | Cd Min: | 0.00446 | at alpha= | -0.5 | deg
Mach: | 0.25 |  |  | Cl=0 at alpha= | -2.7541 | deg
|  |  |  | @ Cl=0.1, Cd= | 0.0063447
|  |  |  | @ Cl=0.4, Cd= | 0.10544
|  |  |  | @ Cl=0.6, Cd= | 0.10544
alpha (deg) | Cl | Cd | Cm | Cl/Cd
-12 | -0.352 | 0.08492 | -0.022 | -4.147
-11.5 | -0.383 | 0.07953 | -0.022 | -4.821
-11 | -0.409 | 0.07449 | -0.022 | -5.486
-10.5 | -0.428 | 0.07008 | -0.022 | -6.1
-10 | -0.44 | 0.06532 | -0.022 | -6.729
-9.5 | -0.444 | 0.06095 | -0.023 | -7.291
-9 | -0.442 | 0.05683 | -0.023 | -7.78
-8.5 | -0.433 | 0.05264 | -0.024 | -8.225
-8 | -0.417 | 0.04908 | -0.025 | -8.496
-7.5 | -0.395 | 0.04572 | -0.026 | -8.638
-7 | -0.455 | 0.00829 | -0.054 | -54.85
-6.5 | -0.414 | 0.00803 | -0.054 | -51.578
-6 | -0.368 | 0.00776 | -0.055 | -47.415
-5.5 | -0.316 | 0.00758 | -0.056 | -41.749
-5 | -0.262 | 0.00729 | -0.056 | -35.991
-4.5 | -0.206 | 0.00706 | -0.057 | -29.244
-4 | -0.149 | 0.0069 | -0.058 | -21.566
-3.5 | -0.09 | 0.00671 | -0.058 | -13.38
-3 | -0.03 | 0.00658 | -0.059 | -4.548
-2.5 | 0.031 | 0.00648 | -0.06 | 4.716
-2 | 0.092 | 0.00635 | -0.06 | 14.41
-1.5 | 0.153 | 0.00631 | -0.061 | 24.199
-1 | 0.214 | 0.00622 | -0.062 | 34.417
-0.5 | 0.276 | 0.00446 | -0.062 | 61.814
0 | 0.337 | 0.00446 | -0.063 | 75.503
0.5 | 0.398 | 0.00449 | -0.064 | 88.63
1 | 0.459 | 0.00453 | -0.064 | 101.244
1.5 | 0.52 | 0.00456 | -0.065 | 113.956
2 | 0.581 | 0.00461 | -0.066 | 126.082
2.5 | 0.64 | 0.00469 | -0.066 | 136.323
3 | 0.699 | 0.00482 | -0.067 | 144.954
3.5 | 0.757 | 0.00498 | -0.068 | 152.141
4 | 0.815 | 0.00514 | -0.068 | 158.66
4.5 | 0.867 | 0.00965 | -0.069 | 89.893
5 | 0.92 | 0.0101 | -0.069 | 91.101
5.5 | 0.97 | 0.00998 | -0.07 | 97.162
6 | 1.015 | 0.01046 | -0.07 | 97.041
6.5 | 1.055 | 0.01095 | -0.071 | 96.345
7 | 1.089 | 0.01152 | -0.071 | 94.509
7.5 | 1.116 | 0.01214 | -0.072 | 91.891
8 | 1.135 | 0.01288 | -0.073 | 88.157
8.5 | 1.146 | 0.01374 | -0.073 | 83.44
9 | 1.148 | 0.01458 | -0.074 | 78.711
9.5 | 1.127 | 0.01552 | -0.074 | 72.567
10 | 1.09 | 0.01666 | -0.074 | 65.397
10.5 | 1.036 | 0.01807 | -0.074 | 57.317
11 | 0.812 | 0.07003 | -0.04 | 11.603
11.5 | 0.749 | 0.07628 | -0.037 | 9.824
12 | 0.678 | 0.08457 | -0.035 | 8.021
12.5 | 0.601 | 0.0898 | -0.035 | 6.696
13 | 0.518 | 0.09503 | -0.035 | 5.453
13.5 | 0.43 | 0.10091 | -0.036 | 4.257
14 | 0.335 | 0.10544 | -0.038 | 3.173

## 70. Re 4M Mach 0.25 (2)
BIGFOIL.COM POLAR EXPORT
NACA65-411 a=0.6
NACA65-411 a=0.6 |  |  |  | Cl Max: | 1.4895 | at alpha= | 13.5 | deg
XFOIL ncrit=9 |  |  |  | L/D Max: | 161.462 | at alpha= | 2.5 | deg
Re: | 4000000 |  |  | Cd Min: | 0.16709 | at alpha= | -15 | deg
Mach: | 0.25 |  |  | Cl=0 at alpha= | -2.8339 | deg
|  |  |  | @ Cl=0.1, Cd= | 0.0057589
|  |  |  | @ Cl=0.4, Cd= | 0.0038399
|  |  |  | @ Cl=0.6, Cd= | 0.0037808
alpha (deg) | Cl | Cd | Cm | Cl/Cd
-15 | -0.4819 | 0.16709 | -0.0094 | -2.8841
-14 | -0.4568 | 0.15041 | -0.0174 | -3.037
-13 | -0.4483 | 0.12886 | -0.0272 | -3.479
-12.5 | -0.4405 | 0.12036 | -0.0317 | -3.6599
-12 | -0.4453 | 0.10892 | -0.0373 | -4.0883
-11.5 | -0.4325 | 0.10236 | -0.041 | -4.2253
-11 | -0.4575 | 0.08787 | -0.0484 | -5.2066
-10 | -0.8068 | 0.01968 | -0.0714 | -40.9959
-9.5 | -0.773 | 0.0149 | -0.0692 | -51.8792
-9 | -0.7183 | 0.01361 | -0.0682 | -52.7774
-8.5 | -0.6603 | 0.01291 | -0.0676 | -51.1464
-8 | -0.6032 | 0.01204 | -0.067 | -50.0997
-7.5 | -0.5464 | 0.01109 | -0.0664 | -49.2696
-7 | -0.4907 | 0.00988 | -0.0658 | -49.666
-6.5 | -0.4345 | 0.00882 | -0.0653 | -49.263
-6 | -0.3753 | 0.00835 | -0.0652 | -44.9461
-5.5 | -0.3161 | 0.00797 | -0.0652 | -39.6612
-5 | -0.2572 | 0.00753 | -0.0653 | -34.1567
-4.5 | -0.1978 | 0.00716 | -0.0655 | -27.6257
-4 | -0.1394 | 0.00658 | -0.0656 | -21.1854
-3.5 | -0.0797 | 0.00635 | -0.066 | -12.5512
-3 | -0.0198 | 0.00615 | -0.0664 | -3.2195
-2.5 | 0.0398 | 0.00592 | -0.0668 | 6.723
-2 | 0.0996 | 0.00576 | -0.0674 | 17.2917
-1.5 | 0.1595 | 0.00559 | -0.0679 | 28.5331
-1 | 0.2188 | 0.00535 | -0.0685 | 40.8972
-0.5 | 0.277 | 0.00471 | -0.0692 | 58.811
0 | 0.3348 | 0.00404 | -0.0698 | 82.8713
0.5 | 0.394 | 0.00385 | -0.0704 | 102.3377
1 | 0.4536 | 0.00375 | -0.0711 | 120.96
1.5 | 0.5131 | 0.00368 | -0.0717 | 139.4293
2 | 0.5724 | 0.00367 | -0.0722 | 155.9673
2.5 | 0.6297 | 0.0039 | -0.0724 | 161.4615
3 | 0.6823 | 0.00463 | -0.0719 | 147.365
3.5 | 0.7285 | 0.00585 | -0.0705 | 124.5299
4 | 0.7735 | 0.00692 | -0.0686 | 111.7775
4.5 | 0.8168 | 0.00771 | -0.066 | 105.9403
5 | 0.8797 | 0.00822 | -0.0675 | 107.0195
5.5 | 0.9332 | 0.00866 | -0.0669 | 107.7598
6 | 0.9855 | 0.00915 | -0.066 | 107.7049
6.5 | 1.0376 | 0.00964 | -0.065 | 107.6349
7 | 1.0883 | 0.01017 | -0.0638 | 107.0108
7.5 | 1.1355 | 0.01086 | -0.0619 | 104.558
8 | 1.1834 | 0.01142 | -0.0601 | 103.6252
8.5 | 1.2267 | 0.01212 | -0.0575 | 101.2129
9 | 1.258 | 0.01294 | -0.0526 | 97.2179
9.5 | 1.2921 | 0.01377 | -0.0486 | 93.8344
10 | 1.3226 | 0.01496 | -0.0444 | 88.4091
10.5 | 1.3539 | 0.01626 | -0.0405 | 83.2657
11 | 1.3845 | 0.01772 | -0.0368 | 78.1321
11.5 | 1.4128 | 0.01943 | -0.0331 | 72.7123
12 | 1.4303 | 0.02205 | -0.0285 | 64.8662
12.5 | 1.4483 | 0.02485 | -0.0245 | 58.2817
13 | 1.4734 | 0.02718 | -0.0214 | 54.209
13.5 | 1.4895 | 0.03037 | -0.0181 | 49.0451
14 | 1.4844 | 0.03567 | -0.0141 | 41.6148
14.5 | 1.4866 | 0.04059 | -0.0115 | 36.6248
15 | 1.4796 | 0.04687 | -0.0097 | 31.5682
15.5 | 1.4515 | 0.05611 | -0.0093 | 25.8688
16 | 1.4249 | 0.06628 | -0.011 | 21.4982
16.5 | 1.3844 | 0.07973 | -0.0158 | 17.3636
17 | 1.3359 | 0.09655 | -0.0244 | 13.8364
17.5 | 1.3023 | 0.1129 | -0.0343 | 11.535
18 | 1.2647 | 0.1318 | -0.0464 | 9.5956
18.5 | 1.1986 | 0.15856 | -0.0629 | 7.5593

## 71. Re 4M Mach 0.50 (1)
BIGFOIL.COM POLAR EXPORT
NACA65-411 a=0.6
NACA65-411 a=0.6 |  |  |  | Cl Max: | 1.2 | at alpha= | 20 | deg
JavaFoil+Calcfoil stall+Eppler ext transition |  |  |  | L/D Max: | 174.932 | at alpha= | 3.5 | deg
Re: | 4000000 |  |  | Cd Min: | 0.00455 | at alpha= | -0.5 | deg
Mach: | 0.5 |  |  | Cl=0 at alpha= | -2.7537 | deg
|  |  |  | @ Cl=0.1, Cd= | 0.0064188
|  |  |  | @ Cl=0.4, Cd= | 0.004607
|  |  |  | @ Cl=0.6, Cd= | 0.0045863
alpha (deg) | Cl | Cd | Cm | Cl/Cd
-20 | -0.934 | 0.16331 | -0.026 | -5.721
-19.5 | -0.906 | 0.15526 | -0.025 | -5.833
-19 | -0.879 | 0.15184 | -0.025 | -5.788
-18.5 | -0.852 | 0.14792 | -0.025 | -5.761
-18 | -0.826 | 0.14326 | -0.025 | -5.764
-17.5 | -0.8 | 0.14241 | -0.026 | -5.618
-17 | -0.772 | 0.13178 | -0.026 | -5.862
-16.5 | -0.744 | 0.12785 | -0.025 | -5.822
-16 | -0.718 | 0.12224 | -0.025 | -5.871
-15.5 | -0.691 | 0.11985 | -0.026 | -5.766
-15 | -0.664 | 0.11622 | -0.026 | -5.717
-14.5 | -0.638 | 0.1147 | -0.026 | -5.56
-14 | -0.61 | 0.10574 | -0.026 | -5.767
-13.5 | -0.583 | 0.09584 | -0.026 | -6.082
-13 | -0.556 | 0.08817 | -0.026 | -6.308
-12.5 | -0.529 | 0.08172 | -0.027 | -6.476
-12 | -0.503 | 0.07664 | -0.027 | -6.559
-11.5 | -0.476 | 0.07161 | -0.028 | -6.646
-11 | -0.447 | 0.08164 | -0.026 | -5.48
-10.5 | -0.421 | 0.07239 | -0.027 | -5.809
-10 | -0.394 | 0.06568 | -0.027 | -5.995
-9.5 | -0.367 | 0.05988 | -0.028 | -6.126
-9 | -0.34 | 0.05569 | -0.029 | -6.102
-8.5 | -0.313 | 0.05134 | -0.03 | -6.103
-8 | -0.285 | 0.063 | -0.027 | -4.52
-7.5 | -0.258 | 0.05312 | -0.026 | -4.849
-7 | -0.231 | 0.04795 | -0.027 | -4.807
-6.5 | -0.204 | 0.04326 | -0.029 | -4.707
-6 | -0.247 | 0.04091 | -0.028 | -6.032
-5.5 | -0.251 | 0.03935 | -0.027 | -6.375
-5 | -0.221 | 0.03595 | -0.031 | -6.136
-4.5 | -0.222 | 0.0076 | -0.064 | -29.148
-4 | -0.162 | 0.00731 | -0.065 | -22.186
-3.5 | -0.099 | 0.00709 | -0.065 | -13.957
-3 | -0.033 | 0.00687 | -0.066 | -4.83
-2.5 | 0.034 | 0.00671 | -0.067 | 5.072
-2 | 0.102 | 0.00641 | -0.067 | 15.933
-1.5 | 0.171 | 0.00625 | -0.068 | 27.275
-1 | 0.239 | 0.00617 | -0.069 | 38.745
-0.5 | 0.308 | 0.00455 | -0.07 | 67.735
0 | 0.376 | 0.0046 | -0.07 | 81.839
0.5 | 0.445 | 0.00462 | -0.071 | 96.25
1 | 0.513 | 0.00469 | -0.072 | 109.277
1.5 | 0.581 | 0.00455 | -0.073 | 127.745
2 | 0.649 | 0.00468 | -0.073 | 138.6
2.5 | 0.714 | 0.00481 | -0.074 | 148.356
3 | 0.78 | 0.00463 | -0.075 | 168.28
3.5 | 0.843 | 0.00482 | -0.076 | 174.932
4 | 0.897 | 0.01033 | -0.076 | 86.774
4.5 | 0.953 | 0.01092 | -0.076 | 87.348
5 | 1.005 | 0.01156 | -0.077 | 86.986
5.5 | 1.048 | 0.01221 | -0.077 | 85.86
6 | 1.072 | 0.01268 | -0.078 | 84.569
6.5 | 1.066 | 0.01364 | -0.079 | 78.143
7 | 0.977 | 0.01506 | -0.079 | 64.856
7.5 | 0.55 | 0.05054 | -0.036 | 10.875
8 | 0.698 | 0.01654 | -0.08 | 42.183
8.5 | 0.605 | 0.05428 | -0.042 | 11.142
9 | 0.628 | 0.06318 | -0.037 | 9.943
9.5 | 0.788 | 0.01945 | -0.082 | 40.511
10 | 0.816 | 0.02089 | -0.082 | 39.052
10.5 | 0.71 | 0.06878 | -0.045 | 10.325
11 | 0.733 | 0.0796 | -0.041 | 9.214
11.5 | 0.761 | 0.08176 | -0.044 | 9.303
12 | 0.787 | 0.08103 | -0.045 | 9.71
12.5 | 0.812 | 0.08849 | -0.044 | 9.177
13 | 0.838 | 0.09936 | -0.044 | 8.429
13.5 | 0.865 | 0.10539 | -0.047 | 8.207
14 | 0.89 | 0.10792 | -0.047 | 8.245
14.5 | 0.915 | 0.11292 | -0.047 | 8.106
15 | 0.943 | 0.11769 | -0.05 | 8.014
15.5 | 0.968 | 0.12116 | -0.05 | 7.992
16 | 0.994 | 0.1245 | -0.051 | 7.982
16.5 | 1.02 | 0.12999 | -0.052 | 7.844
17 | 1.049 | 0.13367 | -0.055 | 7.844
17.5 | 1.072 | 0.13866 | -0.055 | 7.731
18 | 1.097 | 0.1448 | -0.055 | 7.579
18.5 | 1.123 | 0.14948 | -0.056 | 7.513
19 | 1.154 | 0.152 | -0.06 | 7.593
19.5 | 1.182 | 0.16044 | -0.062 | 7.368
20 | 1.2 | 0.16254 | -0.06 | 7.385

## 72. Re 4M Mach 0.50 (2)
BIGFOIL.COM POLAR EXPORT
NACA65-411 a=0.6
NACA65-411 a=0.6 |  |  |  | Cl Max: | 1.1891 | at alpha= | 8.5 | deg
XFOIL ncrit=9 |  |  |  | L/D Max: | 173.213 | at alpha= | 2.5 | deg
Re: | 4000000 |  |  | Cd Min: | 0.19692 | at alpha= | -16 | deg
Mach: | 0.5 |  |  | Cl=0 at alpha= | -2.8413 | deg
|  |  |  | @ Cl=0.1, Cd= | 0.0060112
|  |  |  | @ Cl=0.4, Cd= | 0.0041601
|  |  |  | @ Cl=0.6, Cd= | 0.0039052
alpha (deg) | Cl | Cd | Cm | Cl/Cd
-16 | -0.5367 | 0.19692 | 0.0039 | -2.7255
-15.5 | -0.5153 | 0.1889 | -0.0008 | -2.7279
-15 | -0.495 | 0.1804 | -0.0055 | -2.7439
-14.5 | -0.4743 | 0.1723 | -0.0102 | -2.7528
-14 | -0.4548 | 0.16386 | -0.0149 | -2.7755
-13.5 | -0.4367 | 0.15532 | -0.0195 | -2.8116
-13 | -0.4198 | 0.14649 | -0.0243 | -2.8657
-12.5 | -0.4068 | 0.13665 | -0.0293 | -2.9769
-12 | -0.391 | 0.12854 | -0.0339 | -3.0419
-11.5 | -0.3731 | 0.12118 | -0.0382 | -3.0789
-11 | -0.3649 | 0.11164 | -0.0431 | -3.2685
-10.5 | -0.3484 | 0.10457 | -0.0473 | -3.3317
-10 | -0.3411 | 0.09572 | -0.0521 | -3.5635
-9.5 | -0.3358 | 0.08693 | -0.0569 | -3.8629
-9 | -0.3295 | 0.07906 | -0.0615 | -4.1677
-8.5 | -0.3257 | 0.07122 | -0.0661 | -4.5732
-8 | -0.3264 | 0.06299 | -0.0713 | -5.1818
-7.5 | -0.3343 | 0.05394 | -0.079 | -6.1976
-7 | -0.3599 | 0.04506 | -0.0842 | -7.9871
-6.5 | -0.3617 | 0.03658 | -0.086 | -9.8879
-6 | -0.3532 | 0.02715 | -0.0855 | -13.0092
-5.5 | -0.329 | 0.01826 | -0.0833 | -18.0175
-5 | -0.2825 | 0.01246 | -0.081 | -22.6726
-4.5 | -0.2234 | 0.00918 | -0.079 | -24.3355
-4 | -0.1568 | 0.00799 | -0.0778 | -19.6245
-3.5 | -0.0911 | 0.0069 | -0.0769 | -13.2029
-3 | -0.0219 | 0.00651 | -0.0767 | -3.3641
-2.5 | 0.0471 | 0.00622 | -0.0768 | 7.5723
-2 | 0.1155 | 0.00595 | -0.077 | 19.4118
-1.5 | 0.1843 | 0.00578 | -0.0775 | 31.8858
-1 | 0.2526 | 0.0056 | -0.0781 | 45.1071
-0.5 | 0.3193 | 0.00513 | -0.0787 | 62.2417
0 | 0.384 | 0.00421 | -0.0794 | 91.2114
0.5 | 0.4513 | 0.004 | -0.0801 | 112.825
1 | 0.5198 | 0.00392 | -0.0808 | 132.602
1.5 | 0.5882 | 0.0039 | -0.0815 | 150.8205
2 | 0.6566 | 0.00393 | -0.082 | 167.0738
2.5 | 0.7223 | 0.00417 | -0.0821 | 173.2134
3 | 0.7768 | 0.00522 | -0.0803 | 148.8123
3.5 | 0.8181 | 0.00686 | -0.0765 | 119.2566
4.5 | 0.9045 | 0.00877 | -0.0676 | 103.1357
5 | 0.9702 | 0.00941 | -0.0671 | 103.1031
5.5 | 1.0194 | 0.01008 | -0.0631 | 101.131
6 | 1.0551 | 0.01096 | -0.0567 | 96.2682
6.5 | 1.0944 | 0.01205 | -0.0513 | 90.8216
7 | 1.128 | 0.01363 | -0.0453 | 82.7586
7.5 | 1.1603 | 0.01552 | -0.0394 | 74.7616
8 | 1.1844 | 0.01806 | -0.0328 | 65.5814
8.5 | 1.1891 | 0.02214 | -0.0248 | 53.7082
9 | 1.1886 | 0.02834 | -0.017 | 41.9407
9.5 | 1.1744 | 0.0359 | -0.0112 | 32.7131
10 | 1.1478 | 0.04427 | -0.0077 | 25.9273
10.5 | 1.1173 | 0.05363 | -0.007 | 20.8335
11 | 1.0797 | 0.06524 | -0.0097 | 16.5497
11.5 | 1.0446 | 0.0785 | -0.0159 | 13.307
12 | 1.0106 | 0.09427 | -0.0259 | 10.7203
12.5 | 0.9862 | 0.11187 | -0.0379 | 8.8156
13 | 0.9697 | 0.12914 | -0.0485 | 7.5089
13.5 | 0.9584 | 0.14443 | -0.0578 | 6.6357

## 73. Re 5M Mach 0.00 (1)
BIGFOIL.COM POLAR EXPORT
NACA65-411 a=0.6
NACA65-411 a=0.6 |  |  |  | Cl Max: | 1.181 | at alpha= | 9.5 | deg
JavaFoil+Calcfoil stall+Eppler ext transition |  |  |  | L/D Max: | 157.072 | at alpha= | 4 | deg
Re: | 5000000 |  |  | Cd Min: | 0.00432 | at alpha= | 0 | deg
Mach: | 0 |  |  | Cl=0 at alpha= | -2.7542 | deg
|  |  |  | @ Cl=0.1, Cd= | 0.0061351
|  |  |  | @ Cl=0.4, Cd= | 0.0043552
|  |  |  | @ Cl=0.6, Cd= | 0.00454
alpha (deg) | Cl | Cd | Cm | Cl/Cd
-13 | -0.509 | 0.08928 | -0.021 | -5.701
-12.5 | -0.52 | 0.08481 | -0.021 | -6.134
-12 | -0.527 | 0.0797 | -0.021 | -6.608
-11.5 | -0.527 | 0.07504 | -0.021 | -7.026
-11 | -0.525 | 0.0692 | -0.022 | -7.587
-10.5 | -0.519 | 0.06481 | -0.023 | -8.012
-10 | -0.509 | 0.06041 | -0.024 | -8.432
-9.5 | -0.495 | 0.05671 | -0.024 | -8.737
-9 | -0.48 | 0.05162 | -0.027 | -9.29
-8.5 | -0.457 | 0.04893 | -0.027 | -9.347
-8 | -0.532 | 0.00833 | -0.051 | -63.874
-7.5 | -0.496 | 0.0081 | -0.052 | -61.156
-7 | -0.455 | 0.00779 | -0.052 | -58.385
-6.5 | -0.41 | 0.0076 | -0.053 | -53.942
-6 | -0.362 | 0.00733 | -0.053 | -49.327
-5.5 | -0.31 | 0.00714 | -0.054 | -43.414
-5 | -0.256 | 0.00695 | -0.055 | -36.845
-4.5 | -0.201 | 0.00679 | -0.055 | -29.619
-4 | -0.145 | 0.00662 | -0.056 | -21.826
-3.5 | -0.087 | 0.00647 | -0.057 | -13.474
-3 | -0.029 | 0.00635 | -0.057 | -4.577
-2.5 | 0.03 | 0.00624 | -0.058 | 4.747
-2 | 0.089 | 0.00615 | -0.058 | 14.422
-1.5 | 0.148 | 0.00607 | -0.059 | 24.367
-1 | 0.207 | 0.00604 | -0.06 | 34.343
-0.5 | 0.267 | 0.00451 | -0.06 | 59.161
0 | 0.326 | 0.00432 | -0.061 | 75.441
0.5 | 0.385 | 0.00434 | -0.062 | 88.786
1 | 0.444 | 0.0044 | -0.062 | 101.013
1.5 | 0.503 | 0.00442 | -0.063 | 113.991
2 | 0.562 | 0.0045 | -0.064 | 124.915
2.5 | 0.619 | 0.00456 | -0.064 | 135.727
3 | 0.677 | 0.00471 | -0.065 | 143.636
3.5 | 0.734 | 0.00485 | -0.066 | 151.446
4 | 0.79 | 0.00503 | -0.066 | 157.072
4.5 | 0.843 | 0.00898 | -0.067 | 93.91
5 | 0.896 | 0.00935 | -0.067 | 95.811
5.5 | 0.946 | 0.0096 | -0.068 | 98.512
6 | 0.992 | 0.00997 | -0.068 | 99.531
6.5 | 1.035 | 0.01006 | -0.069 | 102.895
7 | 1.073 | 0.01049 | -0.069 | 102.254
7.5 | 1.107 | 0.01096 | -0.07 | 100.971
8 | 1.136 | 0.01157 | -0.071 | 98.151
8.5 | 1.159 | 0.01217 | -0.071 | 95.235
9 | 1.177 | 0.01287 | -0.072 | 91.489
9.5 | 1.181 | 0.01357 | -0.072 | 87.012
10 | 1.177 | 0.01446 | -0.072 | 81.39
10.5 | 1.164 | 0.01523 | -0.073 | 76.472
11 | 1.145 | 0.01616 | -0.073 | 70.842
11.5 | 1.116 | 0.01746 | -0.074 | 63.917
12 | 1.082 | 0.01885 | -0.074 | 57.393
12.5 | 1.04 | 0.0209 | -0.074 | 49.761
13 | 0.847 | 0.0831 | -0.043 | 10.189
13.5 | 0.814 | 0.08683 | -0.044 | 9.374
14 | 0.774 | 0.09606 | -0.04 | 8.053
14.5 | 0.736 | 0.10327 | -0.039 | 7.126

## 74. Re 5M Mach 0.00 (2)
BIGFOIL.COM POLAR EXPORT
NACA65-411 a=0.6
NACA65-411 a=0.6 |  |  |  | Cl Max: | 1.6863 | at alpha= | 18 | deg
XFOIL ncrit=9 |  |  |  | L/D Max: | 154.398 | at alpha= | 2 | deg
Re: | 5000000 |  |  | Cd Min: | 0.07257 | at alpha= | 20 | deg
Mach: | 0 |  |  | Cl=0 at alpha= | -2.8275 | deg
|  |  |  | @ Cl=0.1, Cd= | 0.0054586
|  |  |  | @ Cl=0.4, Cd= | 0.003658
|  |  |  | @ Cl=0.6, Cd= | 0.0039608
alpha (deg) | Cl | Cd | Cm | Cl/Cd
-18 | -1.2876 | 0.04181 | -0.0765 | -30.7965
-17.5 | -1.3243 | 0.03328 | -0.0796 | -39.7927
-16.5 | -1.3504 | 0.02592 | -0.0722 | -52.0988
-16 | -1.3385 | 0.02389 | -0.0678 | -56.0276
-15.5 | -1.3111 | 0.02201 | -0.0655 | -59.5684
-15 | -1.2765 | 0.02042 | -0.0638 | -62.5122
-14.5 | -1.2371 | 0.01906 | -0.0626 | -64.9056
-14 | -1.198 | 0.01737 | -0.0613 | -68.9695
-13.5 | -1.1554 | 0.0159 | -0.0604 | -72.6667
-13 | -1.1082 | 0.01494 | -0.0599 | -74.1767
-12.5 | -1.059 | 0.01416 | -0.0595 | -74.7881
-12 | -1.0087 | 0.01342 | -0.0593 | -75.1639
-11.5 | -0.9569 | 0.01286 | -0.0592 | -74.409
-10.5 | -0.8547 | 0.01121 | -0.0589 | -76.2444
-10 | -0.8019 | 0.01058 | -0.0589 | -75.794
-9.5 | -0.7481 | 0.01009 | -0.059 | -74.1427
-9 | -0.6937 | 0.00965 | -0.0592 | -71.886
-8.5 | -0.6388 | 0.00926 | -0.0594 | -68.9849
-8 | -0.5833 | 0.00898 | -0.0597 | -64.9555
-7.5 | -0.5274 | 0.0087 | -0.0601 | -60.6207
-7 | -0.4736 | 0.00792 | -0.0601 | -59.798
-6.5 | -0.4177 | 0.00756 | -0.0605 | -55.2513
-6 | -0.3614 | 0.00727 | -0.0608 | -49.7111
-5.5 | -0.305 | 0.00699 | -0.0613 | -43.6338
-5 | -0.2482 | 0.0067 | -0.0617 | -37.0448
-4.5 | -0.1913 | 0.00648 | -0.0622 | -29.5216
-4 | -0.1346 | 0.00615 | -0.0626 | -21.8862
-3.5 | -0.0773 | 0.00594 | -0.0631 | -13.0135
-3 | -0.0198 | 0.00579 | -0.0637 | -3.4197
-2.5 | 0.0376 | 0.00562 | -0.0642 | 6.6904
-2 | 0.0953 | 0.00547 | -0.0648 | 17.4223
-1.5 | 0.1528 | 0.00533 | -0.0654 | 28.6679
-1 | 0.2102 | 0.0051 | -0.066 | 41.2157
-0.5 | 0.2669 | 0.00462 | -0.0667 | 57.7706
0 | 0.3227 | 0.004 | -0.0673 | 80.675
0.5 | 0.3796 | 0.00369 | -0.068 | 102.8726
1 | 0.437 | 0.0036 | -0.0686 | 121.3889
1.5 | 0.4944 | 0.00356 | -0.0692 | 138.8764
2 | 0.5512 | 0.00357 | -0.0697 | 154.3978
2.5 | 0.6049 | 0.004 | -0.0698 | 151.225
3 | 0.6542 | 0.00494 | -0.0693 | 132.4291
4 | 0.7504 | 0.00666 | -0.0677 | 112.6727
4.5 | 0.798 | 0.00728 | -0.0666 | 109.6154
5 | 0.8454 | 0.00763 | -0.0652 | 110.7995
5.5 | 0.906 | 0.00802 | -0.0669 | 112.9676
6 | 0.9578 | 0.00842 | -0.0666 | 113.753
6.5 | 1.0094 | 0.00881 | -0.0664 | 114.5743
7 | 1.0601 | 0.00924 | -0.066 | 114.7294
7.5 | 1.109 | 0.00976 | -0.0653 | 113.627
8 | 1.1583 | 0.01019 | -0.0647 | 113.6703
8.5 | 1.2057 | 0.0107 | -0.0638 | 112.6822
9 | 1.2499 | 0.01136 | -0.0623 | 110.0264
9.5 | 1.2947 | 0.01188 | -0.061 | 108.9815
10 | 1.3365 | 0.0125 | -0.0593 | 106.92
10.5 | 1.3679 | 0.01324 | -0.0555 | 103.3157
11 | 1.3963 | 0.01407 | -0.0515 | 99.2395
11.5 | 1.4272 | 0.01494 | -0.0483 | 95.5288
12 | 1.4561 | 0.01603 | -0.045 | 90.8359
12.5 | 1.4807 | 0.0175 | -0.0415 | 84.6114
13 | 1.5092 | 0.0188 | -0.0387 | 80.2766
13.5 | 1.5362 | 0.02028 | -0.0361 | 75.7495
14 | 1.5614 | 0.02196 | -0.0334 | 71.102
14.5 | 1.5864 | 0.0237 | -0.0311 | 66.9367
15 | 1.609 | 0.0257 | -0.0287 | 62.607
15.5 | 1.6283 | 0.02804 | -0.0263 | 58.0706
16 | 1.6467 | 0.03055 | -0.0242 | 53.9018
16.5 | 1.6619 | 0.03341 | -0.0222 | 49.7426
17 | 1.6723 | 0.03691 | -0.0202 | 45.3075
17.5 | 1.6798 | 0.04089 | -0.0187 | 41.0809
18 | 1.6863 | 0.0452 | -0.0176 | 37.3075
18.5 | 1.6766 | 0.05167 | -0.0168 | 32.4482
19 | 1.6686 | 0.0584 | -0.017 | 28.5719
19.5 | 1.6695 | 0.06443 | -0.018 | 25.9118
20 | 1.658 | 0.07257 | -0.0199 | 22.8469

## 75. Re 5M Mach 0.10 (1)
BIGFOIL.COM POLAR EXPORT
NACA65-411 a=0.6
NACA65-411 a=0.6 |  |  |  | Cl Max: | 1.176 | at alpha= | 9.5 | deg
JavaFoil+Calcfoil stall+Eppler ext transition |  |  |  | L/D Max: | 156.521 | at alpha= | 4 | deg
Re: | 5000000 |  |  | Cd Min: | 0.00437 | at alpha= | 0 | deg
Mach: | 0.1 |  |  | Cl=0 at alpha= | -2.7542 | deg
|  |  |  | @ Cl=0.1, Cd= | 0.0061263
|  |  |  | @ Cl=0.4, Cd= | 0.0043822
|  |  |  | @ Cl=0.6, Cd= | 0.0045462
alpha (deg) | Cl | Cd | Cm | Cl/Cd
-16.5 | -0.345 | 0.13039 | -0.019 | -2.647
-16 | -0.366 | 0.12469 | -0.02 | -2.934
-15.5 | -0.387 | 0.11941 | -0.02 | -3.241
-15 | -0.408 | 0.11179 | -0.02 | -3.65
-14.5 | -0.429 | 0.10792 | -0.02 | -3.973
-14 | -0.449 | 0.10033 | -0.02 | -4.474
-13.5 | -0.468 | 0.09514 | -0.02 | -4.916
-13 | -0.485 | 0.0903 | -0.021 | -5.37
-12.5 | -0.5 | 0.08621 | -0.021 | -5.796
-12 | -0.509 | 0.0812 | -0.021 | -6.271
-11.5 | -0.513 | 0.07603 | -0.021 | -6.744
-11 | -0.513 | 0.0711 | -0.022 | -7.215
-10.5 | -0.51 | 0.06566 | -0.023 | -7.761
-10 | -0.502 | 0.06077 | -0.024 | -8.263
-9.5 | -0.49 | 0.05738 | -0.024 | -8.545
-9 | -0.475 | 0.05241 | -0.026 | -9.069
-8.5 | -0.454 | 0.04972 | -0.027 | -9.138
-8 | -0.433 | 0.04403 | -0.031 | -9.843
-7.5 | -0.495 | 0.00807 | -0.052 | -61.362
-7 | -0.455 | 0.00788 | -0.052 | -57.74
-6.5 | -0.411 | 0.00761 | -0.053 | -53.998
-6 | -0.363 | 0.00741 | -0.054 | -48.975
-5.5 | -0.311 | 0.00719 | -0.054 | -43.212
-5 | -0.257 | 0.00701 | -0.055 | -36.696
-4.5 | -0.202 | 0.00678 | -0.056 | -29.767
-4 | -0.145 | 0.00662 | -0.056 | -21.928
-3.5 | -0.088 | 0.00648 | -0.057 | -13.51
-3 | -0.029 | 0.00636 | -0.057 | -4.589
-2.5 | 0.03 | 0.00625 | -0.058 | 4.764
-2 | 0.089 | 0.00613 | -0.059 | 14.535
-1.5 | 0.149 | 0.00611 | -0.059 | 24.327
-1 | 0.208 | 0.00602 | -0.06 | 34.602
-0.5 | 0.268 | 0.00456 | -0.061 | 58.904
0 | 0.328 | 0.00437 | -0.061 | 75.081
0.5 | 0.387 | 0.00438 | -0.062 | 88.366
1 | 0.447 | 0.00439 | -0.063 | 101.855
1.5 | 0.506 | 0.00442 | -0.063 | 114.371
2 | 0.565 | 0.00451 | -0.064 | 125.476
2.5 | 0.623 | 0.00457 | -0.065 | 136.379
3 | 0.681 | 0.00472 | -0.065 | 144.297
3.5 | 0.738 | 0.00484 | -0.066 | 152.502
4 | 0.794 | 0.00507 | -0.066 | 156.521
4.5 | 0.847 | 0.00903 | -0.067 | 93.817
5 | 0.9 | 0.0094 | -0.068 | 95.73
5.5 | 0.95 | 0.00965 | -0.068 | 98.391
6 | 0.996 | 0.01002 | -0.069 | 99.366
6.5 | 1.038 | 0.01012 | -0.069 | 102.546
7 | 1.076 | 0.01057 | -0.07 | 101.776
7.5 | 1.109 | 0.01106 | -0.07 | 100.272
8 | 1.137 | 0.01167 | -0.071 | 97.384
8.5 | 1.159 | 0.0123 | -0.071 | 94.242
9 | 1.175 | 0.01302 | -0.072 | 90.256
9.5 | 1.176 | 0.01376 | -0.072 | 85.461
10 | 1.168 | 0.01456 | -0.073 | 80.243
10.5 | 1.152 | 0.01547 | -0.073 | 74.448
11 | 1.127 | 0.01644 | -0.074 | 68.532
11.5 | 1.091 | 0.01808 | -0.074 | 60.353
12 | 1.047 | 0.0202 | -0.074 | 51.841
12.5 | 0.872 | 0.06716 | -0.053 | 12.988
13 | 0.811 | 0.0861 | -0.04 | 9.422
13.5 | 0.77 | 0.09512 | -0.037 | 8.099
14 | 0.731 | 0.09916 | -0.038 | 7.37
14.5 | 0.69 | 0.10597 | -0.038 | 6.511

## 76. Re 5M Mach 0.10 (2)
BIGFOIL.COM POLAR EXPORT
NACA65-411 a=0.6
NACA65-411 a=0.6 |  |  |  | Cl Max: | 1.6592 | at alpha= | 17 | deg
XFOIL ncrit=9 |  |  |  | L/D Max: | 155.35 | at alpha= | 2 | deg
Re: | 5000000 |  |  | Cd Min: | 0.08305 | at alpha= | 20 | deg
Mach: | 0.1 |  |  | Cl=0 at alpha= | -2.8279 | deg
|  |  |  | @ Cl=0.1, Cd= | 0.0054608
|  |  |  | @ Cl=0.4, Cd= | 0.0036618
|  |  |  | @ Cl=0.6, Cd= | 0.0039399
alpha (deg) | Cl | Cd | Cm | Cl/Cd
-17 | -1.184 | 0.04562 | -0.0765 | -25.9535
-16 | -1.2686 | 0.02923 | -0.0795 | -43.4006
-15.5 | -1.2854 | 0.02611 | -0.0722 | -49.2302
-15 | -1.2671 | 0.0234 | -0.0691 | -54.1496
-14.5 | -1.2368 | 0.0212 | -0.0669 | -58.3396
-14 | -1.1993 | 0.01939 | -0.0653 | -61.8515
-13.5 | -1.1572 | 0.01787 | -0.064 | -64.7566
-13 | -1.116 | 0.01596 | -0.0627 | -69.9248
-12.5 | -1.0677 | 0.0149 | -0.062 | -71.6577
-12 | -1.0176 | 0.01398 | -0.0615 | -72.7897
-11.5 | -0.9656 | 0.01329 | -0.0611 | -72.6561
-11 | -0.9127 | 0.01269 | -0.0609 | -71.9228
-10.5 | -0.8601 | 0.01193 | -0.0607 | -72.0956
-10 | -0.8087 | 0.01089 | -0.0603 | -74.2608
-9.5 | -0.7544 | 0.01033 | -0.0602 | -73.03
-9 | -0.6993 | 0.00986 | -0.0603 | -70.9229
-8.5 | -0.6438 | 0.00944 | -0.0604 | -68.1992
-8 | -0.5878 | 0.00912 | -0.0606 | -64.4518
-7.5 | -0.5314 | 0.0088 | -0.0609 | -60.3864
-6.5 | -0.4208 | 0.00762 | -0.0611 | -55.2231
-6 | -0.364 | 0.00732 | -0.0614 | -49.7268
-5.5 | -0.3071 | 0.00703 | -0.0618 | -43.6842
-5 | -0.2499 | 0.00673 | -0.0622 | -37.1322
-4.5 | -0.1926 | 0.0065 | -0.0626 | -29.6308
-4 | -0.1355 | 0.00616 | -0.063 | -21.9968
-3.5 | -0.0778 | 0.00595 | -0.0635 | -13.0756
-3 | -0.0199 | 0.0058 | -0.0641 | -3.431
-2.5 | 0.0379 | 0.00563 | -0.0646 | 6.7318
-2 | 0.0959 | 0.00547 | -0.0652 | 17.532
-1.5 | 0.1538 | 0.00534 | -0.0658 | 28.8015
-1 | 0.2115 | 0.00511 | -0.0664 | 41.3894
-0.5 | 0.2686 | 0.00464 | -0.0671 | 57.8879
0 | 0.3247 | 0.004 | -0.0677 | 81.175
0.5 | 0.3819 | 0.00369 | -0.0683 | 103.4959
1 | 0.4397 | 0.0036 | -0.069 | 122.1389
1.5 | 0.4974 | 0.00357 | -0.0696 | 139.3277
2 | 0.5546 | 0.00357 | -0.0701 | 155.3501
2.5 | 0.6086 | 0.00401 | -0.0702 | 151.7706
3 | 0.6581 | 0.00496 | -0.0697 | 132.6815
3.5 | 0.7068 | 0.00586 | -0.069 | 120.6143
4 | 0.7543 | 0.00671 | -0.068 | 112.4143
4.5 | 0.8022 | 0.00732 | -0.0668 | 109.5902
5 | 0.8499 | 0.00767 | -0.0654 | 110.8083
5.5 | 0.9109 | 0.00806 | -0.067 | 113.0149
6 | 0.9629 | 0.00847 | -0.0667 | 113.6836
6.5 | 1.0148 | 0.00887 | -0.0664 | 114.4081
7 | 1.0656 | 0.00931 | -0.0659 | 114.4576
7.5 | 1.1148 | 0.00984 | -0.0651 | 113.2927
8 | 1.1642 | 0.01028 | -0.0643 | 113.249
8.5 | 1.2114 | 0.01082 | -0.0632 | 111.9593
9 | 1.2557 | 0.01147 | -0.0617 | 109.4769
9.5 | 1.3001 | 0.01203 | -0.0601 | 108.0715
10 | 1.3397 | 0.0127 | -0.0577 | 105.4882
10.5 | 1.3663 | 0.01354 | -0.053 | 100.9084
11 | 1.3978 | 0.01435 | -0.0495 | 97.4077
11.5 | 1.4284 | 0.01534 | -0.0462 | 93.116
12 | 1.4557 | 0.01661 | -0.0427 | 87.64
12.5 | 1.4819 | 0.0181 | -0.0393 | 81.8729
13 | 1.5107 | 0.01947 | -0.0365 | 77.5912
13.5 | 1.5377 | 0.02104 | -0.0338 | 73.0846
14 | 1.5606 | 0.02301 | -0.0309 | 67.8227
14.5 | 1.5851 | 0.0249 | -0.0284 | 63.6586
15 | 1.6062 | 0.02715 | -0.0259 | 59.1602
15.5 | 1.6237 | 0.02978 | -0.0234 | 54.5232
16 | 1.6395 | 0.03266 | -0.0212 | 50.199
16.5 | 1.6529 | 0.03593 | -0.0192 | 46.0033
17 | 1.6592 | 0.04006 | -0.0173 | 41.4179
17.5 | 1.6583 | 0.04523 | -0.0159 | 36.6637
18 | 1.6505 | 0.05155 | -0.0151 | 32.0175
18.5 | 1.6545 | 0.05689 | -0.0152 | 29.0824
19 | 1.6379 | 0.06533 | -0.0163 | 25.0712
19.5 | 1.634 | 0.07256 | -0.0182 | 22.5193
20 | 1.6124 | 0.08305 | -0.0218 | 19.4148

## 77. Re 5M Mach 0.25 (1)
BIGFOIL.COM POLAR EXPORT
NACA65-411 a=0.6
NACA65-411 a=0.6 |  |  |  | Cl Max: | 1.149 | at alpha= | 9 | deg
JavaFoil+Calcfoil stall+Eppler ext transition |  |  |  | L/D Max: | 157.607 | at alpha= | 4 | deg
Re: | 5000000 |  |  | Cd Min: | 0.00438 | at alpha= | -0.5 | deg
Mach: | 0.25 |  |  | Cl=0 at alpha= | -2.7541 | deg
|  |  |  | @ Cl=0.1, Cd= | 0.0062029
|  |  |  | @ Cl=0.4, Cd= | 0.10389
|  |  |  | @ Cl=0.6, Cd= | 0.10389
alpha (deg) | Cl | Cd | Cm | Cl/Cd
-12 | -0.352 | 0.08376 | -0.022 | -4.206
-11.5 | -0.383 | 0.07835 | -0.022 | -4.894
-11 | -0.409 | 0.07293 | -0.022 | -5.605
-10.5 | -0.428 | 0.0689 | -0.022 | -6.206
-10 | -0.44 | 0.06466 | -0.023 | -6.799
-9.5 | -0.445 | 0.06053 | -0.023 | -7.344
-9 | -0.442 | 0.05585 | -0.024 | -7.922
-8.5 | -0.433 | 0.05227 | -0.025 | -8.29
-8 | -0.417 | 0.0485 | -0.026 | -8.608
-7.5 | -0.396 | 0.04462 | -0.028 | -8.876
-7 | -0.455 | 0.00806 | -0.054 | -56.468
-6.5 | -0.414 | 0.0078 | -0.054 | -53.067
-6 | -0.368 | 0.00753 | -0.055 | -48.863
-5.5 | -0.316 | 0.00727 | -0.056 | -43.495
-5 | -0.262 | 0.00706 | -0.056 | -37.167
-4.5 | -0.206 | 0.00685 | -0.057 | -30.113
-4 | -0.149 | 0.0067 | -0.058 | -22.201
-3.5 | -0.09 | 0.00654 | -0.058 | -13.731
-3 | -0.03 | 0.00643 | -0.059 | -4.655
-2.5 | 0.031 | 0.00628 | -0.06 | 4.87
-2 | 0.092 | 0.00622 | -0.06 | 14.724
-1.5 | 0.153 | 0.00609 | -0.061 | 25.088
-1 | 0.214 | 0.00606 | -0.062 | 35.343
-0.5 | 0.276 | 0.00438 | -0.062 | 62.969
0 | 0.337 | 0.00438 | -0.063 | 76.877
0.5 | 0.398 | 0.0044 | -0.064 | 90.485
1 | 0.459 | 0.00444 | -0.064 | 103.468
1.5 | 0.52 | 0.00449 | -0.065 | 115.898
2 | 0.581 | 0.00454 | -0.066 | 127.948
2.5 | 0.64 | 0.00465 | -0.066 | 137.451
3 | 0.699 | 0.00476 | -0.067 | 146.962
3.5 | 0.758 | 0.00491 | -0.068 | 154.432
4 | 0.815 | 0.00517 | -0.068 | 157.607
4.5 | 0.868 | 0.00928 | -0.069 | 93.515
5 | 0.921 | 0.00973 | -0.069 | 94.698
5.5 | 0.971 | 0.00998 | -0.07 | 97.301
6 | 1.016 | 0.01043 | -0.07 | 97.403
6.5 | 1.056 | 0.01055 | -0.071 | 100.048
7 | 1.09 | 0.01109 | -0.072 | 98.272
7.5 | 1.117 | 0.01169 | -0.072 | 95.597
8 | 1.137 | 0.01238 | -0.073 | 91.819
8.5 | 1.148 | 0.01319 | -0.073 | 87.018
9 | 1.149 | 0.01398 | -0.074 | 82.189
9.5 | 1.128 | 0.01488 | -0.074 | 75.808
10 | 1.092 | 0.01595 | -0.074 | 68.454
10.5 | 1.04 | 0.01719 | -0.075 | 60.488
11 | 0.819 | 0.06651 | -0.045 | 12.311
11.5 | 0.751 | 0.07503 | -0.039 | 10.005
12 | 0.679 | 0.08332 | -0.035 | 8.144
12.5 | 0.602 | 0.08899 | -0.036 | 6.76
13 | 0.518 | 0.09373 | -0.036 | 5.529
13.5 | 0.43 | 0.10098 | -0.037 | 4.257
14 | 0.335 | 0.10389 | -0.039 | 3.222

## 78. Re 5M Mach 0.25 (2)
BIGFOIL.COM POLAR EXPORT
NACA65-411 a=0.6
NACA65-411 a=0.6 |  |  |  | Cl Max: | 1.5324 | at alpha= | 14.5 | deg
XFOIL ncrit=9 |  |  |  | L/D Max: | 158.343 | at alpha= | 2 | deg
Re: | 5000000 |  |  | Cd Min: | 0.20407 | at alpha= | 19.5 | deg
Mach: | 0.25 |  |  | Cl=0 at alpha= | -2.8294 | deg
|  |  |  | @ Cl=0.1, Cd= | 0.0054988
|  |  |  | @ Cl=0.4, Cd= | 0.0037129
|  |  |  | @ Cl=0.6, Cd= | 0.0038365
alpha (deg) | Cl | Cd | Cm | Cl/Cd
-14.5 | -0.4877 | 0.15192 | -0.0147 | -3.2102
-14 | -0.4727 | 0.1447 | -0.0188 | -3.2668
-13.5 | -0.4702 | 0.13373 | -0.024 | -3.516
-13 | -0.4584 | 0.12599 | -0.0283 | -3.6384
-12.5 | -0.456 | 0.11605 | -0.0334 | -3.9293
-12 | -0.4701 | 0.10286 | -0.0401 | -4.5703
-11 | -0.9249 | 0.02021 | -0.0733 | -45.7645
-10.5 | -0.8837 | 0.01713 | -0.0713 | -51.5879
-10 | -0.8346 | 0.015 | -0.0698 | -55.64
-9 | -0.7291 | 0.01161 | -0.0672 | -62.7993
-8.5 | -0.67 | 0.01104 | -0.0666 | -60.6884
-8 | -0.6109 | 0.01049 | -0.0662 | -58.2364
-7.5 | -0.5529 | 0.00973 | -0.0657 | -56.8243
-7 | -0.4937 | 0.00923 | -0.0654 | -53.4886
-6.5 | -0.4375 | 0.00813 | -0.0649 | -53.813
-6 | -0.3784 | 0.00767 | -0.0648 | -49.3351
-5.5 | -0.3186 | 0.00734 | -0.0649 | -43.406
-5 | -0.2592 | 0.00695 | -0.065 | -37.295
-4.5 | -0.1997 | 0.00665 | -0.0652 | -30.0301
-4 | -0.1401 | 0.0063 | -0.0655 | -22.2381
-3.5 | -0.0804 | 0.00602 | -0.0658 | -13.3555
-2.5 | 0.0395 | 0.00568 | -0.0668 | 6.9542
-2 | 0.0994 | 0.0055 | -0.0673 | 18.0727
-1.5 | 0.1592 | 0.00538 | -0.0679 | 29.5911
-1 | 0.2191 | 0.00517 | -0.0685 | 42.3791
-0.5 | 0.2779 | 0.00471 | -0.0692 | 59.0021
0 | 0.3357 | 0.00403 | -0.0699 | 83.3002
0.5 | 0.3947 | 0.00372 | -0.0705 | 106.1022
1 | 0.4544 | 0.00364 | -0.0712 | 124.8352
1.5 | 0.5141 | 0.00361 | -0.0718 | 142.41
2 | 0.5732 | 0.00362 | -0.0723 | 158.3425
2.5 | 0.6289 | 0.00407 | -0.0724 | 154.5209
3 | 0.6792 | 0.00507 | -0.0717 | 133.9645
3.5 | 0.7283 | 0.00604 | -0.0707 | 120.5795
4 | 0.7761 | 0.00697 | -0.0693 | 111.3486
4.5 | 0.8254 | 0.00754 | -0.0679 | 109.4695
5 | 0.8745 | 0.00789 | -0.0661 | 110.8365
5.5 | 0.9375 | 0.00829 | -0.0676 | 113.0881
6 | 0.9905 | 0.00877 | -0.0668 | 112.9418
6.5 | 1.0439 | 0.00919 | -0.0661 | 113.5909
7 | 1.0943 | 0.00977 | -0.0648 | 112.0061
7.5 | 1.145 | 0.01028 | -0.0635 | 111.3813
8 | 1.1937 | 0.01084 | -0.0618 | 110.1199
8.5 | 1.2374 | 0.0116 | -0.0592 | 106.6724
9 | 1.2793 | 0.0122 | -0.0562 | 104.8607
9.5 | 1.31 | 0.01301 | -0.0513 | 100.6918
10 | 1.34 | 0.01409 | -0.0467 | 95.1029
10.5 | 1.3729 | 0.0152 | -0.0428 | 90.3224
11 | 1.4025 | 0.01662 | -0.0388 | 84.3863
11.5 | 1.4271 | 0.01849 | -0.0345 | 77.1823
12 | 1.4543 | 0.02036 | -0.0307 | 71.4293
12.5 | 1.4754 | 0.02279 | -0.0266 | 64.7389
13 | 1.5016 | 0.02495 | -0.0234 | 60.1844
13.5 | 1.5215 | 0.02771 | -0.02 | 54.908
14 | 1.5228 | 0.03221 | -0.0158 | 47.2772
14.5 | 1.5324 | 0.03622 | -0.0129 | 42.3081
15 | 1.5307 | 0.04161 | -0.0104 | 36.7868
15.5 | 1.5134 | 0.04904 | -0.0087 | 30.8605
16 | 1.4921 | 0.0577 | -0.0087 | 25.8596
16.5 | 1.4606 | 0.06867 | -0.011 | 21.2698
17 | 1.4154 | 0.0831 | -0.0166 | 17.0325
17.5 | 1.3799 | 0.09786 | -0.0243 | 14.1008
18 | 1.3412 | 0.11496 | -0.0347 | 11.6667
18.5 | 1.2974 | 0.13496 | -0.0477 | 9.6132
19 | 1.235 | 0.16024 | -0.0637 | 7.7072
19.5 | 1.1101 | 0.20407 | -0.0918 | 5.4398

## 79. Re 5M Mach 0.50 (1)
BIGFOIL.COM POLAR EXPORT
NACA65-411 a=0.6
NACA65-411 a=0.6 |  |  |  | Cl Max: | 1.201 | at alpha= | 20 | deg
JavaFoil+Calcfoil stall+Eppler ext transition |  |  |  | L/D Max: | 174.922 | at alpha= | 3.5 | deg
Re: | 5000000 |  |  | Cd Min: | 0.00449 | at alpha= | -0.5 | deg
Mach: | 0.5 |  |  | Cl=0 at alpha= | -2.7537 | deg
|  |  |  | @ Cl=0.1, Cd= | 0.0061991
|  |  |  | @ Cl=0.4, Cd= | 0.0045165
|  |  |  | @ Cl=0.6, Cd= | 0.004646
alpha (deg) | Cl | Cd | Cm | Cl/Cd
-20 | -0.935 | 0.1581 | -0.026 | -5.914
-19.5 | -0.906 | 0.15296 | -0.025 | -5.925
-19 | -0.879 | 0.14734 | -0.025 | -5.967
-18.5 | -0.852 | 0.14434 | -0.025 | -5.906
-18 | -0.826 | 0.13971 | -0.025 | -5.913
-17.5 | -0.8 | 0.13926 | -0.026 | -5.747
-17 | -0.773 | 0.13014 | -0.026 | -5.94
-16.5 | -0.745 | 0.1245 | -0.025 | -5.981
-16 | -0.718 | 0.12107 | -0.026 | -5.931
-15.5 | -0.691 | 0.1167 | -0.026 | -5.925
-15 | -0.665 | 0.11323 | -0.026 | -5.871
-14.5 | -0.638 | 0.11061 | -0.026 | -5.766
-14 | -0.61 | 0.10215 | -0.026 | -5.974
-13.5 | -0.583 | 0.0943 | -0.026 | -6.187
-13 | -0.557 | 0.08576 | -0.027 | -6.493
-12.5 | -0.53 | 0.08046 | -0.028 | -6.588
-12 | -0.503 | 0.07481 | -0.028 | -6.729
-11.5 | -0.477 | 0.06961 | -0.029 | -6.852
-11 | -0.448 | 0.07893 | -0.026 | -5.671
-10.5 | -0.421 | 0.06984 | -0.027 | -6.025
-10 | -0.394 | 0.06374 | -0.028 | -6.181
-9.5 | -0.367 | 0.05904 | -0.029 | -6.218
-9 | -0.341 | 0.05441 | -0.03 | -6.259
-8.5 | -0.315 | 0.04962 | -0.033 | -6.342
-8 | -0.285 | 0.06212 | -0.027 | -4.584
-7.5 | -0.258 | 0.05224 | -0.027 | -4.931
-7 | -0.231 | 0.04704 | -0.027 | -4.901
-6.5 | -0.204 | 0.04268 | -0.029 | -4.774
-6 | -0.247 | 0.04048 | -0.029 | -6.102
-5.5 | -0.251 | 0.03864 | -0.028 | -6.494
-5 | -0.221 | 0.03535 | -0.032 | -6.252
-4.5 | -0.222 | 0.00738 | -0.064 | -30.036
-4 | -0.162 | 0.0071 | -0.065 | -22.845
-3.5 | -0.099 | 0.00689 | -0.065 | -14.364
-3 | -0.033 | 0.00667 | -0.066 | -4.973
-2.5 | 0.034 | 0.0065 | -0.067 | 5.234
-2 | 0.102 | 0.00619 | -0.067 | 16.484
-1.5 | 0.171 | 0.00606 | -0.068 | 28.135
-1 | 0.239 | 0.006 | -0.069 | 39.871
-0.5 | 0.308 | 0.00449 | -0.07 | 68.596
0 | 0.376 | 0.00452 | -0.07 | 83.362
0.5 | 0.445 | 0.00451 | -0.071 | 98.593
1 | 0.513 | 0.00457 | -0.072 | 112.131
1.5 | 0.581 | 0.00466 | -0.073 | 124.693
2 | 0.649 | 0.00461 | -0.073 | 140.839
2.5 | 0.714 | 0.00472 | -0.074 | 151.428
3 | 0.78 | 0.00462 | -0.075 | 168.7
3.5 | 0.843 | 0.00482 | -0.076 | 174.922
4 | 0.898 | 0.00995 | -0.076 | 90.242
4.5 | 0.955 | 0.0105 | -0.076 | 90.936
5 | 1.007 | 0.01111 | -0.077 | 90.584
5.5 | 1.05 | 0.01177 | -0.078 | 89.229
6 | 1.074 | 0.01253 | -0.078 | 85.672
6.5 | 1.067 | 0.01311 | -0.079 | 81.4
7 | 0.978 | 0.01458 | -0.079 | 67.1
7.5 | 0.55 | 0.04967 | -0.038 | 11.075
8 | 0.699 | 0.0159 | -0.08 | 43.964
8.5 | 0.72 | 0.01792 | -0.08 | 40.191
9 | 0.628 | 0.0612 | -0.038 | 10.269
9.5 | 0.789 | 0.01866 | -0.082 | 42.299
10 | 0.818 | 0.02003 | -0.082 | 40.843
10.5 | 0.834 | 0.02393 | -0.081 | 34.867
11 | 0.734 | 0.07624 | -0.042 | 9.627
11.5 | 0.762 | 0.08002 | -0.046 | 9.522
12 | 0.79 | 0.07931 | -0.048 | 9.956
12.5 | 0.813 | 0.08656 | -0.046 | 9.397
13 | 0.838 | 0.09659 | -0.046 | 8.68
13.5 | 0.866 | 0.10493 | -0.048 | 8.252
14 | 0.89 | 0.10509 | -0.047 | 8.472
14.5 | 0.916 | 0.11006 | -0.048 | 8.321
15 | 0.945 | 0.11466 | -0.052 | 8.24
15.5 | 0.969 | 0.11646 | -0.051 | 8.316
16 | 0.994 | 0.12035 | -0.051 | 8.26
16.5 | 1.021 | 0.12598 | -0.053 | 8.102
17 | 1.052 | 0.13064 | -0.058 | 8.056
17.5 | 1.072 | 0.1364 | -0.055 | 7.863
18 | 1.098 | 0.13966 | -0.056 | 7.86
18.5 | 1.125 | 0.14477 | -0.057 | 7.769
19 | 1.159 | 0.14614 | -0.063 | 7.934
19.5 | 1.185 | 0.15536 | -0.063 | 7.63
20 | 1.201 | 0.15424 | -0.06 | 7.787

## 80. Re 5M Mach 0.50 (2)
BIGFOIL.COM POLAR EXPORT
NACA65-411 a=0.6
NACA65-411 a=0.6 |  |  |  | Cl Max: | 1.204 | at alpha= | 9 | deg
XFOIL ncrit=9 |  |  |  | L/D Max: | 171.25 | at alpha= | 2 | deg
Re: | 5000000 |  |  | Cd Min: | 0.26333 | at alpha= | -20 | deg
Mach: | 0.5 |  |  | Cl=0 at alpha= | -2.8345 | deg
|  |  |  | @ Cl=0.1, Cd= | 0.0057213
|  |  |  | @ Cl=0.4, Cd= | 0.0041596
|  |  |  | @ Cl=0.6, Cd= | 0.0037894
alpha (deg) | Cl | Cd | Cm | Cl/Cd
-20 | -0.7134 | 0.26333 | 0.0441 | -2.7091
-19.5 | -0.6898 | 0.2548 | 0.0388 | -2.7072
-19 | -0.6669 | 0.24645 | 0.0335 | -2.706
-18.5 | -0.6441 | 0.238 | 0.0282 | -2.7063
-17.5 | -0.5954 | 0.22079 | 0.0167 | -2.6967
-17 | -0.5798 | 0.21362 | 0.0136 | -2.7142
-16.5 | -0.5596 | 0.20482 | 0.0089 | -2.7322
-16 | -0.5389 | 0.19566 | 0.0041 | -2.7543
-15.5 | -0.5184 | 0.18725 | -0.0009 | -2.7685
-15 | -0.4989 | 0.17836 | -0.0057 | -2.7972
-14.5 | -0.4757 | 0.1717 | -0.0103 | -2.7705
-14 | -0.4555 | 0.1636 | -0.015 | -2.7842
-13.5 | -0.4404 | 0.15373 | -0.0199 | -2.8648
-13 | -0.4228 | 0.14528 | -0.0247 | -2.9102
-12 | -0.3924 | 0.12796 | -0.0342 | -3.0666
-11.5 | -0.3805 | 0.11891 | -0.0391 | -3.1999
-11 | -0.3718 | 0.10969 | -0.0441 | -3.3896
-10 | -0.3432 | 0.09502 | -0.0526 | -3.6119
-9.5 | -0.3379 | 0.08636 | -0.0575 | -3.9127
-9 | -0.3332 | 0.07802 | -0.0621 | -4.2707
-8.5 | -0.3394 | 0.06864 | -0.0679 | -4.9446
-8 | -0.3434 | 0.06014 | -0.0735 | -5.71
-7.5 | -0.3606 | 0.0505 | -0.0828 | -7.1406
-7 | -0.379 | 0.04238 | -0.0853 | -8.9429
-6.5 | -0.3723 | 0.03481 | -0.0862 | -10.6952
-6 | -0.3581 | 0.02622 | -0.0854 | -13.6575
-5.5 | -0.333 | 0.01734 | -0.083 | -19.2042
-5 | -0.2904 | 0.01055 | -0.0803 | -27.5261
-4.5 | -0.2273 | 0.00833 | -0.0785 | -27.2869
-4 | -0.1602 | 0.00731 | -0.0774 | -21.9152
-3.5 | -0.0917 | 0.00661 | -0.0768 | -13.8729
-3 | -0.0229 | 0.00614 | -0.0765 | -3.7296
-2.5 | 0.0463 | 0.0059 | -0.0767 | 7.8475
-2 | 0.1154 | 0.00567 | -0.077 | 20.3527
-1.5 | 0.1842 | 0.00551 | -0.0775 | 33.4301
-1 | 0.2527 | 0.00537 | -0.0781 | 47.0577
0 | 0.3856 | 0.00425 | -0.0795 | 90.7294
0.5 | 0.4525 | 0.00383 | -0.0802 | 118.1462
1 | 0.5208 | 0.00377 | -0.081 | 138.1432
1.5 | 0.5893 | 0.00378 | -0.0817 | 155.8995
2 | 0.6576 | 0.00384 | -0.0822 | 171.25
2.5 | 0.7212 | 0.0043 | -0.082 | 167.7209
3.5 | 0.8176 | 0.00698 | -0.0766 | 117.1347
4 | 0.8637 | 0.00805 | -0.073 | 107.2919
4.5 | 0.9168 | 0.00852 | -0.0699 | 107.6056
5 | 0.9792 | 0.00898 | -0.0685 | 109.0423
5.5 | 1.0314 | 0.00966 | -0.0649 | 106.7702
6 | 1.0736 | 0.01034 | -0.0594 | 103.8298
6.5 | 1.1117 | 0.01132 | -0.0534 | 98.2067
7 | 1.1476 | 0.01269 | -0.0474 | 90.4334
7.5 | 1.1825 | 0.01435 | -0.0415 | 82.4042
8 | 1.203 | 0.01698 | -0.0342 | 70.8481
8.5 | 1.2028 | 0.0212 | -0.0255 | 56.7358
9 | 1.204 | 0.02704 | -0.0176 | 44.5266
9.5 | 1.191 | 0.03435 | -0.0116 | 34.6725
10 | 1.1604 | 0.04301 | -0.0076 | 26.9798
10.5 | 1.1218 | 0.05311 | -0.0066 | 21.1222
11 | 1.0838 | 0.06465 | -0.0092 | 16.7641
11.5 | 1.0494 | 0.07767 | -0.0153 | 13.511
12 | 1.0164 | 0.09307 | -0.0249 | 10.9208
12.5 | 0.992 | 0.11028 | -0.0368 | 8.9953
13 | 0.9773 | 0.12735 | -0.0473 | 7.6741
13.5 | 0.9668 | 0.14243 | -0.0566 | 6.7879
14 | 0.9597 | 0.15711 | -0.0655 | 6.1085

## 81. Re 6M Mach 0.00 (1)
BIGFOIL.COM POLAR EXPORT
NACA65-411 a=0.6
NACA65-411 a=0.6 |  |  |  | Cl Max: | 1.183 | at alpha= | 9.5 | deg
JavaFoil+Calcfoil stall+Eppler ext transition |  |  |  | L/D Max: | 150.546 | at alpha= | 3.5 | deg
Re: | 6000000 |  |  | Cd Min: | 0.00429 | at alpha= | 0 | deg
Mach: | 0 |  |  | Cl=0 at alpha= | -2.7542 | deg
|  |  |  | @ Cl=0.1, Cd= | 0.0059925
|  |  |  | @ Cl=0.4, Cd= | 0.0043027
|  |  |  | @ Cl=0.6, Cd= | 0.0045333
alpha (deg) | Cl | Cd | Cm | Cl/Cd
-13 | -0.509 | 0.08802 | -0.021 | -5.784
-12.5 | -0.52 | 0.08428 | -0.021 | -6.174
-12 | -0.527 | 0.07978 | -0.021 | -6.604
-11.5 | -0.528 | 0.07407 | -0.022 | -7.123
-11 | -0.525 | 0.06836 | -0.023 | -7.686
-10.5 | -0.52 | 0.06375 | -0.024 | -8.15
-10 | -0.51 | 0.05994 | -0.024 | -8.502
-9.5 | -0.496 | 0.05555 | -0.026 | -8.937
-9 | -0.485 | 0.04736 | -0.031 | -10.243
-8.5 | -0.463 | 0.04441 | -0.032 | -10.434
-8 | -0.532 | 0.0081 | -0.051 | -65.741
-7.5 | -0.496 | 0.00787 | -0.052 | -62.998
-7 | -0.455 | 0.00763 | -0.052 | -59.603
-6.5 | -0.41 | 0.0074 | -0.053 | -55.363
-6 | -0.362 | 0.00719 | -0.053 | -50.319
-5.5 | -0.31 | 0.00695 | -0.054 | -44.562
-5 | -0.256 | 0.00678 | -0.055 | -37.761
-4.5 | -0.201 | 0.00662 | -0.055 | -30.342
-4 | -0.145 | 0.00649 | -0.056 | -22.263
-3.5 | -0.087 | 0.00633 | -0.057 | -13.769
-3 | -0.029 | 0.00622 | -0.057 | -4.672
-2.5 | 0.03 | 0.00612 | -0.058 | 4.846
-2 | 0.089 | 0.006 | -0.058 | 14.783
-1.5 | 0.148 | 0.00596 | -0.059 | 24.84
-1 | 0.207 | 0.0059 | -0.06 | 35.14
-0.5 | 0.267 | 0.00452 | -0.06 | 59.089
0 | 0.326 | 0.00429 | -0.061 | 75.958
0.5 | 0.385 | 0.00429 | -0.062 | 89.726
1 | 0.444 | 0.00434 | -0.062 | 102.457
1.5 | 0.503 | 0.00437 | -0.063 | 115.165
2 | 0.562 | 0.00446 | -0.064 | 126.146
2.5 | 0.619 | 0.00457 | -0.064 | 135.507
3 | 0.677 | 0.00467 | -0.065 | 144.935
3.5 | 0.734 | 0.00488 | -0.066 | 150.546
4 | 0.79 | 0.00565 | -0.066 | 139.676
4.5 | 0.843 | 0.00768 | -0.067 | 109.766
5 | 0.896 | 0.00908 | -0.067 | 98.74
5.5 | 0.947 | 0.00932 | -0.068 | 101.603
6 | 0.993 | 0.0097 | -0.068 | 102.37
6.5 | 1.036 | 0.0101 | -0.069 | 102.498
7 | 1.074 | 0.01018 | -0.07 | 105.517
7.5 | 1.108 | 0.01064 | -0.07 | 104.117
8 | 1.137 | 0.01122 | -0.071 | 101.378
8.5 | 1.161 | 0.01179 | -0.071 | 98.462
9 | 1.179 | 0.01245 | -0.072 | 94.689
9.5 | 1.183 | 0.01313 | -0.072 | 90.092
10 | 1.178 | 0.01396 | -0.073 | 84.366
10.5 | 1.166 | 0.0147 | -0.073 | 79.348
11 | 1.146 | 0.01558 | -0.073 | 73.572
11.5 | 1.118 | 0.0168 | -0.074 | 66.595
12 | 1.085 | 0.01802 | -0.074 | 60.212
12.5 | 1.045 | 0.01959 | -0.074 | 53.348
13 | 0.855 | 0.0779 | -0.048 | 10.971
13.5 | 0.815 | 0.08603 | -0.045 | 9.471
14 | 0.775 | 0.09425 | -0.042 | 8.224
14.5 | 0.737 | 0.10162 | -0.04 | 7.249

## 82. Re 6M Mach 0.00 (2)
BIGFOIL.COM POLAR EXPORT
NACA65-411 a=0.6
NACA65-411 a=0.6 |  |  |  | Cl Max: | 1.7139 | at alpha= | 19.5 | deg
XFOIL ncrit=9 |  |  |  | L/D Max: | 152.715 | at alpha= | 2 | deg
Re: | 6000000 |  |  | Cd Min: | 0.06527 | at alpha= | 20 | deg
Mach: | 0 |  |  | Cl=0 at alpha= | -2.8241 | deg
|  |  |  | @ Cl=0.1, Cd= | 0.0052787
|  |  |  | @ Cl=0.4, Cd= | 0.0035886
|  |  |  | @ Cl=0.6, Cd= | 0.0043206
alpha (deg) | Cl | Cd | Cm | Cl/Cd
-18.5 | -1.2673 | 0.05044 | -0.0709 | -25.1249
-18 | -1.3324 | 0.03668 | -0.0791 | -36.325
-17.5 | -1.3561 | 0.03061 | -0.0794 | -44.3025
-16.5 | -1.3817 | 0.02424 | -0.0688 | -57.0008
-16 | -1.3592 | 0.0222 | -0.0659 | -61.2252
-15.5 | -1.329 | 0.02031 | -0.0638 | -65.4357
-15 | -1.2915 | 0.01883 | -0.0624 | -68.5874
-14.5 | -1.2496 | 0.01761 | -0.0614 | -70.9597
-14 | -1.2055 | 0.01648 | -0.0606 | -73.1493
-13.5 | -1.1618 | 0.0151 | -0.0597 | -76.9404
-13 | -1.115 | 0.01402 | -0.0591 | -79.5292
-12.5 | -1.0655 | 0.01321 | -0.0588 | -80.6586
-12 | -1.0146 | 0.01253 | -0.0586 | -80.9737
-11 | -0.9096 | 0.01148 | -0.0586 | -79.2334
-10.5 | -0.8567 | 0.01092 | -0.0586 | -78.4524
-10 | -0.8051 | 0.01004 | -0.0585 | -80.1892
-9.5 | -0.7514 | 0.00948 | -0.0585 | -79.2616
-9 | -0.6969 | 0.00904 | -0.0587 | -77.0907
-8.5 | -0.6418 | 0.00866 | -0.059 | -74.1109
-8 | -0.5861 | 0.00837 | -0.0593 | -70.0239
-7 | -0.4742 | 0.00778 | -0.06 | -60.9512
-6.5 | -0.4192 | 0.0072 | -0.0602 | -58.2222
-6 | -0.3628 | 0.0069 | -0.0606 | -52.5797
-5.5 | -0.3061 | 0.00663 | -0.0611 | -46.1689
-5 | -0.2493 | 0.00638 | -0.0615 | -39.0752
-4.5 | -0.1922 | 0.00619 | -0.062 | -31.0501
-4 | -0.1351 | 0.00593 | -0.0625 | -22.7825
-3.5 | -0.0778 | 0.00573 | -0.063 | -13.5777
-3 | -0.0203 | 0.00558 | -0.0636 | -3.638
-2.5 | 0.0374 | 0.00543 | -0.0642 | 6.8877
-2 | 0.095 | 0.00529 | -0.0648 | 17.9584
-1.5 | 0.1527 | 0.00516 | -0.0654 | 29.593
-1 | 0.2103 | 0.00497 | -0.066 | 42.3139
-0.5 | 0.2672 | 0.00461 | -0.0667 | 57.961
0 | 0.3236 | 0.00404 | -0.0673 | 80.099
0.5 | 0.38 | 0.00362 | -0.068 | 104.9724
1 | 0.4374 | 0.00353 | -0.0686 | 123.9093
1.5 | 0.4948 | 0.00353 | -0.0693 | 140.17
2 | 0.5513 | 0.00361 | -0.0698 | 152.7147
2.5 | 0.6027 | 0.00436 | -0.0696 | 138.2339
3 | 0.6528 | 0.00521 | -0.0693 | 125.2975
3.5 | 0.7029 | 0.00594 | -0.0688 | 118.3333
4 | 0.7521 | 0.00666 | -0.0682 | 112.9279
4.5 | 0.8022 | 0.00716 | -0.0675 | 112.0391
5 | 0.8524 | 0.00746 | -0.0667 | 114.2627
5.5 | 0.903 | 0.00774 | -0.066 | 116.6667
6 | 0.9606 | 0.00816 | -0.0671 | 117.7206
6.5 | 1.013 | 0.0085 | -0.067 | 119.1765
7 | 1.0637 | 0.00894 | -0.0666 | 118.9821
7.5 | 1.114 | 0.00938 | -0.0661 | 118.7633
8 | 1.1636 | 0.0098 | -0.0656 | 118.7347
8.5 | 1.2111 | 0.01033 | -0.0647 | 117.241
9 | 1.2574 | 0.01089 | -0.0636 | 115.4637
9.5 | 1.3029 | 0.01141 | -0.0624 | 114.1893
10 | 1.345 | 0.01205 | -0.0607 | 111.6183
10.5 | 1.3821 | 0.01277 | -0.058 | 108.2302
11 | 1.4113 | 0.01344 | -0.0539 | 105.0074
11.5 | 1.4405 | 0.01429 | -0.0502 | 100.8048
12 | 1.4671 | 0.01543 | -0.0465 | 95.081
12.5 | 1.4959 | 0.01659 | -0.0434 | 90.1688
13 | 1.5249 | 0.01779 | -0.0406 | 85.7167
13.5 | 1.5526 | 0.01915 | -0.0379 | 81.0757
14 | 1.5775 | 0.0208 | -0.0351 | 75.8413
14.5 | 1.6032 | 0.02242 | -0.0326 | 71.5076
15 | 1.6246 | 0.02445 | -0.03 | 66.4458
15.5 | 1.6449 | 0.02665 | -0.0275 | 61.7223
16 | 1.662 | 0.02919 | -0.0252 | 56.9373
16.5 | 1.6791 | 0.03183 | -0.0231 | 52.7521
17 | 1.688 | 0.03537 | -0.0209 | 47.7241
17.5 | 1.6932 | 0.03948 | -0.019 | 42.8875
18 | 1.7021 | 0.04343 | -0.0179 | 39.1918
18.5 | 1.713 | 0.04738 | -0.0172 | 36.1545
19 | 1.7099 | 0.0532 | -0.0168 | 32.141
19.5 | 1.7139 | 0.05847 | -0.0172 | 29.3125
20 | 1.709 | 0.06527 | -0.0182 | 26.1835

## 83. Re 6M Mach 0.10 (1)
BIGFOIL.COM POLAR EXPORT
NACA65-411 a=0.6
NACA65-411 a=0.6 |  |  |  | Cl Max: | 1.178 | at alpha= | 9.5 | deg
JavaFoil+Calcfoil stall+Eppler ext transition |  |  |  | L/D Max: | 151.063 | at alpha= | 3.5 | deg
Re: | 6000000 |  |  | Cd Min: | 0.00431 | at alpha= | 0 | deg
Mach: | 0.1 |  |  | Cl=0 at alpha= | -2.7542 | deg
|  |  |  | @ Cl=0.1, Cd= | 0.0059972
|  |  |  | @ Cl=0.4, Cd= | 0.0043187
|  |  |  | @ Cl=0.6, Cd= | 0.0045124
alpha (deg) | Cl | Cd | Cm | Cl/Cd
-13 | -0.485 | 0.08905 | -0.021 | -5.447
-12.5 | -0.5 | 0.0853 | -0.021 | -5.859
-12 | -0.509 | 0.07997 | -0.021 | -6.369
-11.5 | -0.513 | 0.07475 | -0.022 | -6.86
-11 | -0.513 | 0.06948 | -0.023 | -7.388
-10.5 | -0.51 | 0.06469 | -0.023 | -7.883
-10 | -0.502 | 0.06075 | -0.024 | -8.27
-9.5 | -0.491 | 0.05639 | -0.025 | -8.707
-9 | -0.478 | 0.05017 | -0.029 | -9.528
-8.5 | -0.457 | 0.04773 | -0.029 | -9.571
-8 | -0.531 | 0.00814 | -0.051 | -65.267
-7.5 | -0.495 | 0.00792 | -0.052 | -62.557
-7 | -0.455 | 0.00768 | -0.052 | -59.246
-6.5 | -0.411 | 0.00743 | -0.053 | -55.296
-6 | -0.363 | 0.00719 | -0.054 | -50.483
-5.5 | -0.311 | 0.00701 | -0.054 | -44.359
-5 | -0.257 | 0.00684 | -0.055 | -37.611
-4.5 | -0.202 | 0.00665 | -0.056 | -30.326
-4 | -0.145 | 0.00647 | -0.056 | -22.432
-3.5 | -0.088 | 0.00635 | -0.057 | -13.783
-3 | -0.029 | 0.00624 | -0.057 | -4.678
-2.5 | 0.03 | 0.00613 | -0.058 | 4.857
-2 | 0.089 | 0.00601 | -0.059 | 14.819
-1.5 | 0.149 | 0.00594 | -0.059 | 25.035
-1 | 0.208 | 0.0059 | -0.06 | 35.341
-0.5 | 0.268 | 0.00451 | -0.061 | 59.513
0 | 0.328 | 0.00431 | -0.061 | 76.066
0.5 | 0.387 | 0.00431 | -0.062 | 89.881
1 | 0.447 | 0.00435 | -0.063 | 102.57
1.5 | 0.506 | 0.00439 | -0.063 | 115.143
2 | 0.565 | 0.00444 | -0.064 | 127.232
2.5 | 0.623 | 0.00456 | -0.065 | 136.61
3 | 0.681 | 0.0047 | -0.065 | 144.668
3.5 | 0.738 | 0.00488 | -0.066 | 151.063
4 | 0.794 | 0.00565 | -0.066 | 140.53
4.5 | 0.847 | 0.00768 | -0.067 | 110.374
5 | 0.9 | 0.00914 | -0.068 | 98.459
5.5 | 0.951 | 0.00936 | -0.068 | 101.567
6 | 0.997 | 0.00975 | -0.069 | 102.224
6.5 | 1.039 | 0.01017 | -0.069 | 102.177
7 | 1.077 | 0.01027 | -0.07 | 104.856
7.5 | 1.111 | 0.01073 | -0.07 | 103.492
8 | 1.138 | 0.01132 | -0.071 | 100.585
8.5 | 1.16 | 0.01191 | -0.071 | 97.409
9 | 1.176 | 0.01259 | -0.072 | 93.423
9.5 | 1.178 | 0.01328 | -0.072 | 88.689
10 | 1.17 | 0.01406 | -0.073 | 83.163
10.5 | 1.153 | 0.01493 | -0.073 | 77.253
11 | 1.129 | 0.01586 | -0.074 | 71.182
11.5 | 1.094 | 0.01732 | -0.074 | 63.188
12 | 1.054 | 0.01887 | -0.074 | 55.823
12.5 | 1.004 | 0.02132 | -0.074 | 47.097
13 | 0.814 | 0.08391 | -0.043 | 9.696
13.5 | 0.773 | 0.09104 | -0.04 | 8.486
14 | 0.731 | 0.09781 | -0.039 | 7.479
14.5 | 0.69 | 0.10377 | -0.039 | 6.652

## 84. Re 6M Mach 0.10 (2)
BIGFOIL.COM POLAR EXPORT
NACA65-411 a=0.6
NACA65-411 a=0.6 |  |  |  | Cl Max: | 1.6965 | at alpha= | 18.5 | deg
XFOIL ncrit=9 |  |  |  | L/D Max: | 153.232 | at alpha= | 2 | deg
Re: | 6000000 |  |  | Cd Min: | 0.23665 | at alpha= | -20 | deg
Mach: | 0.1 |  |  | Cl=0 at alpha= | -2.8244 | deg
|  |  |  | @ Cl=0.1, Cd= | 0.0052801
|  |  |  | @ Cl=0.4, Cd= | 0.0035924
|  |  |  | @ Cl=0.6, Cd= | 0.0042772
alpha (deg) | Cl | Cd | Cm | Cl/Cd
-20 | -0.6476 | 0.23665 | 0.0326 | -2.7365
-19.5 | -0.6298 | 0.23032 | 0.0282 | -2.7345
-19 | -0.612 | 0.22383 | 0.0239 | -2.7342
-18.5 | -0.5945 | 0.21669 | 0.0197 | -2.7436
-17.5 | -1.1698 | 0.05446 | -0.0698 | -21.48
-17 | -1.2303 | 0.03987 | -0.0804 | -30.8578
-16.5 | -1.2903 | 0.03053 | -0.0816 | -42.2633
-16 | -1.3072 | 0.02745 | -0.0758 | -47.6211
-15.5 | -1.3122 | 0.02394 | -0.0702 | -54.812
-15 | -1.2881 | 0.02137 | -0.0674 | -60.2761
-14.5 | -1.2534 | 0.0194 | -0.0655 | -64.6082
-14 | -1.2126 | 0.01782 | -0.0641 | -68.0471
-13.5 | -1.1679 | 0.01653 | -0.063 | -70.6534
-12.5 | -1.0748 | 0.0139 | -0.0612 | -77.3237
-12 | -1.0242 | 0.01302 | -0.0608 | -78.6636
-11.5 | -0.9717 | 0.01236 | -0.0605 | -78.6165
-11 | -0.9183 | 0.01177 | -0.0603 | -78.0204
-10.5 | -0.8643 | 0.01125 | -0.0602 | -76.8267
-10 | -0.8116 | 0.0104 | -0.0599 | -78.0385
-9.5 | -0.7579 | 0.00969 | -0.0598 | -78.2147
-9 | -0.7028 | 0.00921 | -0.0598 | -76.3084
-8.5 | -0.6471 | 0.0088 | -0.06 | -73.5341
-8 | -0.5908 | 0.00848 | -0.0602 | -69.6698
-7 | -0.4774 | 0.00795 | -0.0608 | -60.0503
-6.5 | -0.4223 | 0.00727 | -0.0609 | -58.088
-6 | -0.3655 | 0.00695 | -0.0612 | -52.5899
-5.5 | -0.3083 | 0.00667 | -0.0616 | -46.2219
-5 | -0.251 | 0.00641 | -0.062 | -39.1576
-4.5 | -0.1935 | 0.0062 | -0.0625 | -31.2097
-4 | -0.1359 | 0.00596 | -0.0629 | -22.802
-3.5 | -0.0783 | 0.00574 | -0.0634 | -13.6411
-3 | -0.0204 | 0.00558 | -0.064 | -3.6559
-2.5 | 0.0377 | 0.00544 | -0.0646 | 6.9301
-2 | 0.0956 | 0.00529 | -0.0652 | 18.0718
-1.5 | 0.1537 | 0.00516 | -0.0658 | 29.7868
-1 | 0.2117 | 0.00498 | -0.0664 | 42.51
0 | 0.3256 | 0.00405 | -0.0677 | 80.3951
0.5 | 0.3823 | 0.00362 | -0.0684 | 105.6077
1 | 0.44 | 0.00353 | -0.069 | 124.6459
1.5 | 0.4979 | 0.00354 | -0.0697 | 140.6497
2 | 0.5547 | 0.00362 | -0.0702 | 153.232
2.5 | 0.6064 | 0.00437 | -0.07 | 138.7643
3 | 0.6565 | 0.00523 | -0.0696 | 125.5258
3.5 | 0.7069 | 0.00596 | -0.0692 | 118.6074
4 | 0.7562 | 0.0067 | -0.0684 | 112.8657
4.5 | 0.8067 | 0.00719 | -0.0678 | 112.1975
5 | 0.857 | 0.0075 | -0.0669 | 114.2667
5.5 | 0.9081 | 0.00778 | -0.0662 | 116.7224
6 | 0.966 | 0.0082 | -0.0672 | 117.8049
6.5 | 1.0186 | 0.00855 | -0.067 | 119.1345
7 | 1.0693 | 0.00902 | -0.0665 | 118.5477
7.5 | 1.12 | 0.00945 | -0.0659 | 118.5185
8 | 1.1697 | 0.00989 | -0.0653 | 118.271
8.5 | 1.2169 | 0.01046 | -0.0642 | 116.3384
9 | 1.2636 | 0.011 | -0.063 | 114.8727
9.5 | 1.3087 | 0.01155 | -0.0616 | 113.3074
10 | 1.3495 | 0.01227 | -0.0594 | 109.9837
11 | 1.412 | 0.01372 | -0.0517 | 102.9155
11.5 | 1.4409 | 0.0147 | -0.0479 | 98.0204
12 | 1.4673 | 0.01596 | -0.0441 | 91.9361
12.5 | 1.4971 | 0.01716 | -0.0411 | 87.2436
13 | 1.5265 | 0.01843 | -0.0383 | 82.8269
13.5 | 1.5541 | 0.0199 | -0.0355 | 78.0955
14 | 1.5771 | 0.02179 | -0.0324 | 72.3772
14.5 | 1.6023 | 0.02357 | -0.0299 | 67.9805
15 | 1.6216 | 0.02589 | -0.027 | 62.6342
15.5 | 1.6405 | 0.02835 | -0.0245 | 57.866
16 | 1.6541 | 0.03135 | -0.022 | 52.7624
16.5 | 1.6694 | 0.03435 | -0.0199 | 48.5997
17 | 1.6717 | 0.03876 | -0.0176 | 43.1295
17.5 | 1.6734 | 0.04357 | -0.0161 | 38.4072
18 | 1.6897 | 0.04702 | -0.0154 | 35.9358
18.5 | 1.6965 | 0.05177 | -0.015 | 32.7699
19 | 1.6882 | 0.05863 | -0.0153 | 28.7941
19.5 | 1.6873 | 0.06504 | -0.0163 | 25.9425
20 | 1.6742 | 0.07353 | -0.0184 | 22.7689

## 85. Re 6M Mach 0.25 (1)
BIGFOIL.COM POLAR EXPORT
NACA65-411 a=0.6
NACA65-411 a=0.6 |  |  |  | Cl Max: | 1.151 | at alpha= | 9 | deg
JavaFoil+Calcfoil stall+Eppler ext transition |  |  |  | L/D Max: | 153.159 | at alpha= | 3.5 | deg
Re: | 6000000 |  |  | Cd Min: | 0.00432 | at alpha= | 0 | deg
Mach: | 0.25 |  |  | Cl=0 at alpha= | -2.7541 | deg
|  |  |  | @ Cl=0.1, Cd= | 0.0060482
|  |  |  | @ Cl=0.4, Cd= | 0.10204
|  |  |  | @ Cl=0.6, Cd= | 0.10204
alpha (deg) | Cl | Cd | Cm | Cl/Cd
-12 | -0.352 | 0.08326 | -0.022 | -4.233
-11.5 | -0.384 | 0.07811 | -0.022 | -4.911
-11 | -0.409 | 0.07204 | -0.023 | -5.677
-10.5 | -0.428 | 0.06838 | -0.023 | -6.255
-10 | -0.44 | 0.0638 | -0.023 | -6.892
-9.5 | -0.445 | 0.05974 | -0.024 | -7.446
-9 | -0.443 | 0.05507 | -0.025 | -8.041
-8.5 | -0.434 | 0.05133 | -0.026 | -8.448
-8 | -0.418 | 0.04773 | -0.027 | -8.76
-7.5 | -0.4 | 0.04154 | -0.032 | -9.629
-7 | -0.455 | 0.00787 | -0.054 | -57.832
-6.5 | -0.414 | 0.00761 | -0.054 | -54.407
-6 | -0.368 | 0.00733 | -0.055 | -50.215
-5.5 | -0.316 | 0.00711 | -0.056 | -44.525
-5 | -0.262 | 0.00688 | -0.056 | -38.156
-4.5 | -0.206 | 0.0067 | -0.057 | -30.785
-4 | -0.149 | 0.00656 | -0.058 | -22.689
-3.5 | -0.09 | 0.00638 | -0.058 | -14.064
-3 | -0.03 | 0.00627 | -0.059 | -4.772
-2.5 | 0.031 | 0.00618 | -0.06 | 4.947
-2 | 0.092 | 0.00606 | -0.06 | 15.095
-1.5 | 0.153 | 0.00597 | -0.061 | 25.585
-1 | 0.214 | 0.00593 | -0.062 | 36.094
-0.5 | 0.276 | 0.00433 | -0.062 | 63.671
0 | 0.337 | 0.00432 | -0.063 | 78.042
0.5 | 0.398 | 0.00432 | -0.064 | 92.065
1 | 0.459 | 0.00437 | -0.064 | 104.954
1.5 | 0.52 | 0.00442 | -0.065 | 117.578
2 | 0.581 | 0.00452 | -0.066 | 128.612
2.5 | 0.64 | 0.0046 | -0.066 | 139.039
3 | 0.699 | 0.00476 | -0.067 | 146.806
3.5 | 0.758 | 0.00495 | -0.068 | 153.159
4 | 0.815 | 0.00543 | -0.068 | 150.099
4.5 | 0.869 | 0.00901 | -0.069 | 96.356
5 | 0.922 | 0.00945 | -0.069 | 97.536
5.5 | 0.972 | 0.00968 | -0.07 | 100.397
6 | 1.017 | 0.01012 | -0.071 | 100.481
6.5 | 1.057 | 0.01057 | -0.071 | 99.957
7 | 1.091 | 0.01077 | -0.072 | 101.296
7.5 | 1.119 | 0.01134 | -0.072 | 98.641
8 | 1.138 | 0.012 | -0.073 | 94.885
8.5 | 1.149 | 0.01274 | -0.073 | 90.169
9 | 1.151 | 0.01352 | -0.074 | 85.096
9.5 | 1.13 | 0.01438 | -0.074 | 78.551
10 | 1.093 | 0.01541 | -0.075 | 70.958
10.5 | 1.042 | 0.01655 | -0.075 | 62.958
11 | 0.969 | 0.01886 | -0.075 | 51.352
11.5 | 0.752 | 0.07332 | -0.041 | 10.26
12 | 0.679 | 0.08281 | -0.037 | 8.202
12.5 | 0.602 | 0.08688 | -0.037 | 6.93
13 | 0.518 | 0.0935 | -0.036 | 5.545
13.5 | 0.43 | 0.09931 | -0.037 | 4.331
14 | 0.335 | 0.10204 | -0.039 | 3.282

## 86. Re 6M Mach 0.25 (2)
BIGFOIL.COM POLAR EXPORT
NACA65-411 a=0.6
NACA65-411 a=0.6 |  |  |  | Cl Max: | 1.5627 | at alpha= | 14.5 | deg
XFOIL ncrit=9 |  |  |  | L/D Max: | 157.527 | at alpha= | 2 | deg
Re: | 6000000 |  |  | Cd Min: | 0.18696 | at alpha= | -16.5 | deg
Mach: | 0.25 |  |  | Cl=0 at alpha= | -2.8261 | deg
|  |  |  | @ Cl=0.1, Cd= | 0.0053279
|  |  |  | @ Cl=0.4, Cd= | 0.0036328
|  |  |  | @ Cl=0.6, Cd= | 0.0040257
alpha (deg) | Cl | Cd | Cm | Cl/Cd
-16.5 | -0.535 | 0.18696 | 0.0026 | -2.8616
-15.5 | -0.5072 | 0.17107 | -0.0052 | -2.9649
-15 | -0.4989 | 0.16077 | -0.0101 | -3.1032
-14.5 | -0.4941 | 0.14974 | -0.0153 | -3.2997
-14 | -0.4795 | 0.14243 | -0.0195 | -3.3666
-13.5 | -0.4802 | 0.13075 | -0.0252 | -3.6727
-13 | -0.4682 | 0.12324 | -0.0294 | -3.7991
-11.5 | -0.8726 | 0.03468 | -0.0776 | -25.1615
-11 | -0.9491 | 0.01671 | -0.072 | -56.7983
-10.5 | -0.9008 | 0.01446 | -0.0702 | -62.296
-9.5 | -0.7893 | 0.01208 | -0.0678 | -65.3394
-9 | -0.7341 | 0.01076 | -0.0667 | -68.2249
-8.5 | -0.6756 | 0.00999 | -0.066 | -67.6276
-8 | -0.6159 | 0.00952 | -0.0656 | -64.6954
-7.5 | -0.557 | 0.00892 | -0.0652 | -62.4439
-7 | -0.4974 | 0.00847 | -0.0649 | -58.7249
-6.5 | -0.4378 | 0.00806 | -0.0648 | -54.3176
-6 | -0.3802 | 0.00723 | -0.0645 | -52.5864
-5.5 | -0.3203 | 0.00692 | -0.0646 | -46.2861
-5 | -0.2606 | 0.0066 | -0.0648 | -39.4848
-4.5 | -0.2007 | 0.0063 | -0.065 | -31.8571
-4 | -0.1407 | 0.0061 | -0.0654 | -23.0656
-3.5 | -0.081 | 0.00581 | -0.0657 | -13.9415
-3 | -0.0209 | 0.00562 | -0.0662 | -3.7189
-2.5 | 0.0392 | 0.00548 | -0.0668 | 7.1533
-2 | 0.0991 | 0.00533 | -0.0673 | 18.5929
-1.5 | 0.1592 | 0.00519 | -0.0679 | 30.6744
-1 | 0.2191 | 0.00503 | -0.0685 | 43.5586
-0.5 | 0.2783 | 0.00466 | -0.0692 | 59.721
0 | 0.3367 | 0.00409 | -0.0699 | 82.3227
0.5 | 0.3952 | 0.00364 | -0.0706 | 108.5714
1 | 0.4548 | 0.00355 | -0.0712 | 128.1127
1.5 | 0.5146 | 0.00357 | -0.0719 | 144.1457
2 | 0.5734 | 0.00364 | -0.0724 | 157.5275
2.5 | 0.6265 | 0.00441 | -0.0721 | 142.0635
3 | 0.6772 | 0.00536 | -0.0715 | 126.3433
3.5 | 0.7283 | 0.00615 | -0.0708 | 118.4228
4 | 0.7784 | 0.00691 | -0.0698 | 112.6483
4.5 | 0.8304 | 0.0074 | -0.0689 | 112.2162
5 | 0.8822 | 0.00772 | -0.0678 | 114.2746
5.5 | 0.9359 | 0.00802 | -0.067 | 116.6958
6 | 0.9948 | 0.00844 | -0.0675 | 117.8673
6.5 | 1.0483 | 0.00887 | -0.0668 | 118.1849
7 | 1.1 | 0.00939 | -0.0657 | 117.1459
7.5 | 1.1516 | 0.00987 | -0.0645 | 116.6768
8 | 1.2006 | 0.01045 | -0.0629 | 114.89
8.5 | 1.2474 | 0.01108 | -0.0608 | 112.5812
9 | 1.2924 | 0.01172 | -0.0584 | 110.273
9.5 | 1.3229 | 0.01254 | -0.0533 | 105.4944
10 | 1.355 | 0.01341 | -0.0488 | 101.044
10.5 | 1.3864 | 0.0145 | -0.0446 | 95.6138
11 | 1.4137 | 0.01599 | -0.0401 | 88.4115
11.5 | 1.4445 | 0.01742 | -0.0363 | 82.9219
12 | 1.472 | 0.01918 | -0.0324 | 76.7466
12.5 | 1.495 | 0.0214 | -0.0283 | 69.8598
13 | 1.522 | 0.02342 | -0.025 | 64.9872
13.5 | 1.5432 | 0.026 | -0.0214 | 59.3538
14 | 1.5512 | 0.0298 | -0.0173 | 52.0537
14.5 | 1.5627 | 0.03349 | -0.0141 | 46.6617
15 | 1.538 | 0.04087 | -0.0103 | 37.6315
15.5 | 1.5336 | 0.04684 | -0.0086 | 32.7412
16 | 1.4955 | 0.05722 | -0.0085 | 26.136
16.5 | 1.4807 | 0.06593 | -0.0099 | 22.4587
17 | 1.4382 | 0.07951 | -0.0147 | 18.0883
17.5 | 1.3767 | 0.09836 | -0.0245 | 13.9965
18 | 1.3436 | 0.11444 | -0.0343 | 11.7407
18.5 | 1.3013 | 0.13412 | -0.0472 | 9.7025
19 | 1.2533 | 0.15606 | -0.0611 | 8.0309
19.5 | 1.1985 | 0.17947 | -0.0761 | 6.678

## 87. Re 6M Mach 0.50 (1)
BIGFOIL.COM POLAR EXPORT
NACA65-411 a=0.6
NACA65-411 a=0.6 |  |  |  | Cl Max: | 1.202 | at alpha= | 20 | deg
JavaFoil+Calcfoil stall+Eppler ext transition |  |  |  | L/D Max: | 170.383 | at alpha= | 3 | deg
Re: | 6000000 |  |  | Cd Min: | 0.00443 | at alpha= | 0.5 | deg
Mach: | 0.5 |  |  | Cl=0 at alpha= | -2.7537 | deg
|  |  |  | @ Cl=0.1, Cd= | 0.0060391
|  |  |  | @ Cl=0.4, Cd= | 0.0044365
|  |  |  | @ Cl=0.6, Cd= | 0.0046152
alpha (deg) | Cl | Cd | Cm | Cl/Cd
-20 | -0.935 | 0.15431 | -0.026 | -6.062
-19.5 | -0.907 | 0.14978 | -0.026 | -6.058
-19 | -0.879 | 0.14453 | -0.025 | -6.085
-18.5 | -0.853 | 0.14146 | -0.025 | -6.028
-18 | -0.826 | 0.13685 | -0.026 | -6.039
-17.5 | -0.8 | 0.13694 | -0.026 | -5.845
-17 | -0.773 | 0.12657 | -0.026 | -6.111
-16.5 | -0.745 | 0.12356 | -0.026 | -6.03
-16 | -0.718 | 0.11796 | -0.026 | -6.089
-15.5 | -0.692 | 0.11365 | -0.026 | -6.085
-15 | -0.665 | 0.1 | -0.027 | -6.654
-14.5 | -0.638 | 0.10751 | -0.027 | -5.933
-14 | -0.611 | 0.10007 | -0.026 | -6.102
-13.5 | -0.584 | 0.0932 | -0.027 | -6.265
-13 | -0.557 | 0.08418 | -0.028 | -6.623
-12.5 | -0.531 | 0.07828 | -0.029 | -6.786
-12 | -0.504 | 0.07392 | -0.029 | -6.824
-11.5 | -0.479 | 0.06738 | -0.031 | -7.111
-11 | -0.448 | 0.07738 | -0.027 | -5.786
-10.5 | -0.421 | 0.06936 | -0.027 | -6.069
-10 | -0.394 | 0.06338 | -0.028 | -6.22
-9.5 | -0.368 | 0.05799 | -0.03 | -6.341
-9 | -0.341 | 0.05345 | -0.031 | -6.387
-8.5 | -0.318 | 0.04563 | -0.037 | -6.978
-8 | -0.285 | 0.05367 | -0.027 | -5.309
-7.5 | -0.258 | 0.05124 | -0.027 | -5.028
-7 | -0.231 | 0.04672 | -0.028 | -4.936
-6.5 | -0.204 | 0.04219 | -0.03 | -4.832
-6 | -0.247 | 0.04001 | -0.03 | -6.178
-5.5 | -0.251 | 0.0384 | -0.028 | -6.538
-5 | -0.274 | 0.00732 | -0.063 | -37.381
-4.5 | -0.222 | 0.00717 | -0.064 | -30.909
-4 | -0.162 | 0.00696 | -0.065 | -23.327
-3.5 | -0.099 | 0.00672 | -0.065 | -14.721
-3 | -0.033 | 0.00655 | -0.066 | -5.067
-2.5 | 0.034 | 0.00634 | -0.067 | 5.369
-2 | 0.102 | 0.00603 | -0.067 | 16.919
-1.5 | 0.171 | 0.0059 | -0.068 | 28.896
-1 | 0.239 | 0.00587 | -0.069 | 40.757
-0.5 | 0.308 | 0.00444 | -0.07 | 69.48
0 | 0.376 | 0.00444 | -0.07 | 84.849
0.5 | 0.445 | 0.00443 | -0.071 | 100.287
1 | 0.513 | 0.00451 | -0.072 | 113.833
1.5 | 0.581 | 0.00459 | -0.073 | 126.529
2 | 0.649 | 0.00468 | -0.073 | 138.769
2.5 | 0.714 | 0.00471 | -0.074 | 151.485
3 | 0.78 | 0.00458 | -0.075 | 170.383
3.5 | 0.843 | 0.00548 | -0.076 | 153.941
4 | 0.899 | 0.00966 | -0.076 | 93.034
4.5 | 0.955 | 0.01019 | -0.076 | 93.794
5 | 1.008 | 0.01077 | -0.077 | 93.544
5.5 | 1.051 | 0.0114 | -0.078 | 92.142
6 | 1.075 | 0.01214 | -0.078 | 88.543
6.5 | 1.068 | 0.01302 | -0.079 | 82.04
7 | 0.979 | 0.01415 | -0.079 | 69.218
7.5 | 0.55 | 0.04948 | -0.038 | 11.118
8 | 0.7 | 0.01539 | -0.08 | 45.478
8.5 | 0.728 | 0.0168 | -0.081 | 43.345
9 | 0.629 | 0.06068 | -0.039 | 10.365
9.5 | 0.79 | 0.01802 | -0.082 | 43.855
10 | 0.819 | 0.01943 | -0.082 | 42.18
10.5 | 0.845 | 0.02172 | -0.082 | 38.879
11 | 0.735 | 0.07509 | -0.044 | 9.789
11.5 | 0.763 | 0.0789 | -0.047 | 9.667
12 | 0.809 | 0.06913 | -0.06 | 11.695
12.5 | 0.815 | 0.08526 | -0.048 | 9.563
13 | 0.839 | 0.09609 | -0.046 | 8.732
13.5 | 0.867 | 0.10217 | -0.049 | 8.482
14 | 0.891 | 0.09825 | -0.048 | 9.068
14.5 | 0.917 | 0.10719 | -0.049 | 8.552
15 | 0.947 | 0.11152 | -0.053 | 8.489
15.5 | 0.969 | 0.114 | -0.051 | 8.499
16 | 0.994 | 0.11999 | -0.052 | 8.288
16.5 | 1.023 | 0.12359 | -0.054 | 8.274
17 | 1.057 | 0.12538 | -0.06 | 8.428
17.5 | 1.073 | 0.1324 | -0.055 | 8.102
18 | 1.098 | 0.13663 | -0.056 | 8.038
18.5 | 1.129 | 0.14001 | -0.06 | 8.065
19 | 1.167 | 0.13883 | -0.065 | 8.406
19.5 | 1.188 | 0.15154 | -0.064 | 7.839
20 | 1.202 | 0.15429 | -0.06 | 7.788

## 88. Re 6M Mach 0.50 (2)
BIGFOIL.COM POLAR EXPORT
NACA65-411 a=0.6
NACA65-411 a=0.6 |  |  |  | Cl Max: | 1.2171 | at alpha= | 9 | deg
XFOIL ncrit=9 |  |  |  | L/D Max: | 173.615 | at alpha= | 2 | deg
Re: | 6000000 |  |  | Cd Min: | 0.26288 | at alpha= | -20 | deg
Mach: | 0.5 |  |  | Cl=0 at alpha= | -2.8305 | deg
|  |  |  | @ Cl=0.1, Cd= | 0.0055251
|  |  |  | @ Cl=0.4, Cd= | 0.0041759
|  |  |  | @ Cl=0.6, Cd= | 0.0037133
alpha (deg) | Cl | Cd | Cm | Cl/Cd
-20 | -0.7138 | 0.26288 | 0.0441 | -2.7153
-19.5 | -0.6905 | 0.25508 | 0.0386 | -2.707
-19 | -0.667 | 0.24665 | 0.0334 | -2.7042
-18 | -0.6236 | 0.2301 | 0.0238 | -2.7101
-17.5 | -0.601 | 0.22185 | 0.0187 | -2.709
-17 | -0.5831 | 0.2121 | 0.0139 | -2.7492
-16.5 | -0.5618 | 0.20371 | 0.0089 | -2.7578
-16 | -0.5391 | 0.19598 | 0.0041 | -2.7508
-15.5 | -0.5187 | 0.1871 | -0.0008 | -2.7723
-15 | -0.4985 | 0.17858 | -0.0057 | -2.7915
-14.5 | -0.4773 | 0.17059 | -0.0104 | -2.7979
-14 | -0.4603 | 0.16135 | -0.0154 | -2.8528
-13 | -0.4271 | 0.14373 | -0.0252 | -2.9715
-12.5 | -0.4083 | 0.13597 | -0.0297 | -3.0029
-12 | -0.395 | 0.12704 | -0.0346 | -3.1093
-11.5 | -0.3803 | 0.11867 | -0.0392 | -3.2047
-11 | -0.3738 | 0.10905 | -0.0445 | -3.4278
-10.5 | -0.3589 | 0.10165 | -0.0489 | -3.5307
-10 | -0.347 | 0.09402 | -0.0532 | -3.6907
-9.5 | -0.3405 | 0.08564 | -0.058 | -3.9759
-9 | -0.3393 | 0.07681 | -0.0631 | -4.4174
-8.5 | -0.3415 | 0.06811 | -0.0683 | -5.0139
-8 | -0.3489 | 0.05907 | -0.0744 | -5.9066
-7.5 | -0.3774 | 0.04902 | -0.0832 | -7.6989
-7 | -0.3937 | 0.04031 | -0.086 | -9.7668
-6.5 | -0.3841 | 0.03286 | -0.0864 | -11.689
-6 | -0.3636 | 0.02516 | -0.0853 | -14.4515
-5.5 | -0.3404 | 0.0157 | -0.0826 | -21.6815
-5 | -0.296 | 0.00935 | -0.0798 | -31.6578
-4.5 | -0.2305 | 0.00774 | -0.0782 | -29.7804
-4 | -0.1621 | 0.00684 | -0.0771 | -23.6988
-3.5 | -0.0927 | 0.00632 | -0.0766 | -14.6677
-3 | -0.0236 | 0.00589 | -0.0764 | -4.0068
-2.5 | 0.046 | 0.00565 | -0.0766 | 8.1416
-2 | 0.1152 | 0.00549 | -0.077 | 20.9836
-1.5 | 0.184 | 0.00532 | -0.0775 | 34.5865
-1 | 0.2528 | 0.00518 | -0.0781 | 48.8031
-0.5 | 0.3206 | 0.00493 | -0.0788 | 65.0304
0 | 0.387 | 0.00428 | -0.0796 | 90.4206
0.5 | 0.4532 | 0.00375 | -0.0803 | 120.8533
1 | 0.5214 | 0.00367 | -0.0811 | 142.0708
1.5 | 0.5899 | 0.0037 | -0.0818 | 159.4324
2 | 0.658 | 0.00379 | -0.0823 | 173.6148
2.5 | 0.7177 | 0.00461 | -0.0816 | 155.6833
3 | 0.7681 | 0.00594 | -0.0794 | 129.3098
3.5 | 0.8176 | 0.00705 | -0.0767 | 115.9716
4 | 0.8688 | 0.0079 | -0.0739 | 109.9747
4.5 | 0.9256 | 0.00833 | -0.0715 | 111.1164
5 | 0.9786 | 0.00869 | -0.068 | 112.6122
5.5 | 1.0411 | 0.00927 | -0.0664 | 112.3085
6 | 1.0891 | 0.00992 | -0.0618 | 109.7883
6.5 | 1.1222 | 0.01091 | -0.0547 | 102.8598
7 | 1.1629 | 0.01201 | -0.0491 | 96.8276
7.5 | 1.1999 | 0.0135 | -0.0432 | 88.8815
8 | 1.2167 | 0.0162 | -0.0352 | 75.1049
8.5 | 1.2157 | 0.02035 | -0.0262 | 59.7396
9 | 1.2171 | 0.02597 | -0.0182 | 46.8656
9.5 | 1.1968 | 0.03396 | -0.0116 | 35.2415
10 | 1.1652 | 0.04258 | -0.0075 | 27.365
10.5 | 1.1282 | 0.05236 | -0.0064 | 21.547
11 | 1.0908 | 0.06368 | -0.0087 | 17.1294
11.5 | 1.057 | 0.07644 | -0.0144 | 13.8278
12 | 1.0245 | 0.09149 | -0.0237 | 11.1979
12.5 | 0.9999 | 0.10832 | -0.0354 | 9.231
13 | 0.9864 | 0.12522 | -0.0459 | 7.8773
13.5 | 0.9764 | 0.14013 | -0.0551 | 6.9678
14 | 0.9694 | 0.15459 | -0.0639 | 6.2708

## 89. Re 7M Mach 0.00 (1)
BIGFOIL.COM POLAR EXPORT
NACA65-411 a=0.6
NACA65-411 a=0.6 |  |  |  | Cl Max: | 1.184 | at alpha= | 9.5 | deg
JavaFoil+Calcfoil stall+Eppler ext transition |  |  |  | L/D Max: | 143.959 | at alpha= | 3 | deg
Re: | 7000000 |  |  | Cd Min: | 0.00424 | at alpha= | 0 | deg
Mach: | 0 |  |  | Cl=0 at alpha= | -2.7542 | deg
|  |  |  | @ Cl=0.1, Cd= | 0.0058888
|  |  |  | @ Cl=0.4, Cd= | 0.0043002
|  |  |  | @ Cl=0.6, Cd= | 0.0045159
alpha (deg) | Cl | Cd | Cm | Cl/Cd
-14 | -0.48 | 0.09768 | -0.021 | -4.914
-13.5 | -0.496 | 0.09314 | -0.021 | -5.321
-13 | -0.509 | 0.08682 | -0.021 | -5.867
-12.5 | -0.521 | 0.08289 | -0.021 | -6.28
-12 | -0.527 | 0.07867 | -0.022 | -6.699
-11.5 | -0.528 | 0.07386 | -0.022 | -7.147
-11 | -0.526 | 0.06821 | -0.023 | -7.706
-10.5 | -0.52 | 0.0631 | -0.024 | -8.241
-10 | -0.51 | 0.05917 | -0.025 | -8.625
-9.5 | -0.498 | 0.0544 | -0.027 | -9.151
-9 | -0.592 | 0.00864 | -0.05 | -68.518
-8.5 | -0.564 | 0.0083 | -0.05 | -68.034
-8 | -0.532 | 0.00792 | -0.051 | -67.222
-7.5 | -0.496 | 0.00771 | -0.052 | -64.274
-7 | -0.455 | 0.00746 | -0.052 | -60.933
-6.5 | -0.41 | 0.00724 | -0.053 | -56.61
-6 | -0.362 | 0.00701 | -0.053 | -51.58
-5.5 | -0.31 | 0.00681 | -0.054 | -45.513
-5 | -0.256 | 0.0067 | -0.055 | -38.205
-4.5 | -0.201 | 0.00653 | -0.055 | -30.781
-4 | -0.145 | 0.00635 | -0.056 | -22.778
-3.5 | -0.087 | 0.00623 | -0.057 | -13.998
-3 | -0.029 | 0.00611 | -0.057 | -4.754
-2.5 | 0.03 | 0.00601 | -0.058 | 4.933
-2 | 0.089 | 0.0059 | -0.058 | 15.038
-1.5 | 0.148 | 0.00584 | -0.059 | 25.337
-1 | 0.207 | 0.00581 | -0.06 | 35.674
-0.5 | 0.267 | 0.00448 | -0.06 | 59.657
0 | 0.326 | 0.00424 | -0.061 | 76.928
0.5 | 0.385 | 0.00429 | -0.062 | 89.774
1 | 0.444 | 0.00433 | -0.062 | 102.704
1.5 | 0.503 | 0.00437 | -0.063 | 115.332
2 | 0.562 | 0.00447 | -0.064 | 125.973
2.5 | 0.62 | 0.00454 | -0.064 | 136.364
3 | 0.677 | 0.0047 | -0.065 | 143.959
3.5 | 0.734 | 0.00537 | -0.066 | 136.738
4 | 0.79 | 0.00586 | -0.066 | 134.729
4.5 | 0.844 | 0.00744 | -0.067 | 113.326
5 | 0.897 | 0.00885 | -0.067 | 101.359
5.5 | 0.947 | 0.00909 | -0.068 | 104.171
6 | 0.994 | 0.00947 | -0.069 | 104.97
6.5 | 1.036 | 0.00985 | -0.069 | 105.182
7 | 1.075 | 0.01027 | -0.07 | 104.686
7.5 | 1.109 | 0.01038 | -0.07 | 106.802
8 | 1.138 | 0.01094 | -0.071 | 104.009
8.5 | 1.162 | 0.01149 | -0.071 | 101.15
9 | 1.18 | 0.01212 | -0.072 | 97.335
9.5 | 1.184 | 0.01277 | -0.072 | 92.724
10 | 1.179 | 0.01351 | -0.073 | 87.315
10.5 | 1.167 | 0.01427 | -0.073 | 81.804
11 | 1.148 | 0.01511 | -0.074 | 75.926
11.5 | 1.121 | 0.01619 | -0.074 | 69.225
12 | 1.087 | 0.0174 | -0.074 | 62.478
12.5 | 1.048 | 0.01879 | -0.074 | 55.791
13 | 0.979 | 0.02626 | -0.072 | 37.276
13.5 | 0.822 | 0.08085 | -0.049 | 10.165
14 | 0.777 | 0.09216 | -0.044 | 8.431
14.5 | 0.738 | 0.10047 | -0.041 | 7.341

## 90. Re 7M Mach 0.00 (2)
BIGFOIL.COM POLAR EXPORT
NACA65-411 a=0.6
NACA65-411 a=0.6 |  |  |  | Cl Max: | 1.7457 | at alpha= | 19.5 | deg
XFOIL ncrit=9 |  |  |  | L/D Max: | 148.118 | at alpha= | 2 | deg
Re: | 7000000 |  |  | Cd Min: | 0.06608 | at alpha= | -19 | deg
Mach: | 0 |  |  | Cl=0 at alpha= | -2.8215 | deg
|  |  |  | @ Cl=0.1, Cd= | 0.0051292
|  |  |  | @ Cl=0.4, Cd= | 0.0035819
|  |  |  | @ Cl=0.6, Cd= | 0.0046547
alpha (deg) | Cl | Cd | Cm | Cl/Cd
-19 | -1.2229 | 0.06608 | -0.0588 | -18.5064
-18.5 | -1.3173 | 0.04352 | -0.0758 | -30.2688
-18 | -1.3554 | 0.03436 | -0.08 | -39.447
-17.5 | -1.3761 | 0.02912 | -0.0789 | -47.2562
-17 | -1.3851 | 0.02618 | -0.0745 | -52.9068
-16.5 | -1.3943 | 0.02337 | -0.0676 | -59.662
-16 | -1.369 | 0.02137 | -0.065 | -64.0618
-15.5 | -1.3393 | 0.0193 | -0.0629 | -69.3938
-15 | -1.3009 | 0.01782 | -0.0615 | -73.0022
-14.5 | -1.258 | 0.01663 | -0.0606 | -75.6464
-14 | -1.2127 | 0.01559 | -0.0598 | -77.787
-13.5 | -1.1659 | 0.0146 | -0.0593 | -79.8562
-13 | -1.1192 | 0.01345 | -0.0586 | -83.2119
-12.5 | -1.0699 | 0.01259 | -0.0583 | -84.9801
-12 | -1.0188 | 0.01191 | -0.0581 | -85.5416
-11.5 | -0.9664 | 0.01136 | -0.0581 | -85.0704
-11 | -0.9133 | 0.01087 | -0.0582 | -84.0202
-10.5 | -0.8597 | 0.01041 | -0.0583 | -82.5841
-10 | -0.8068 | 0.00976 | -0.0583 | -82.6639
-9.5 | -0.7535 | 0.0091 | -0.0583 | -82.8022
-9 | -0.699 | 0.00864 | -0.0584 | -80.9028
-8.5 | -0.6438 | 0.00826 | -0.0587 | -77.9419
-8 | -0.5881 | 0.00797 | -0.059 | -73.7892
-7.5 | -0.5319 | 0.00772 | -0.0594 | -68.899
-7 | -0.4754 | 0.0075 | -0.0599 | -63.3867
-6.5 | -0.4201 | 0.007 | -0.0601 | -60.0143
-6 | -0.3637 | 0.00665 | -0.0605 | -54.6917
-5.5 | -0.307 | 0.00639 | -0.0609 | -48.0438
-5 | -0.2501 | 0.00616 | -0.0614 | -40.6006
-4.5 | -0.1928 | 0.00596 | -0.0619 | -32.349
-4 | -0.1354 | 0.00581 | -0.0625 | -23.3046
-3.5 | -0.0782 | 0.00557 | -0.063 | -14.0395
-3 | -0.0206 | 0.0054 | -0.0636 | -3.8148
-2.5 | 0.0371 | 0.0053 | -0.0642 | 7
-2 | 0.0948 | 0.00514 | -0.0648 | 18.4436
-1.5 | 0.1526 | 0.00502 | -0.0654 | 30.3984
-1 | 0.2102 | 0.00487 | -0.066 | 43.1622
0.5 | 0.3804 | 0.00363 | -0.068 | 104.7934
1 | 0.4375 | 0.00349 | -0.0686 | 125.3582
1.5 | 0.495 | 0.00351 | -0.0693 | 141.0256
2 | 0.551 | 0.00372 | -0.0697 | 148.1183
2.5 | 0.6008 | 0.00467 | -0.0694 | 128.651
3 | 0.6519 | 0.00537 | -0.0692 | 121.3966
3.5 | 0.7032 | 0.00599 | -0.0689 | 117.3957
4.5 | 0.8051 | 0.00704 | -0.0681 | 114.3608
5 | 0.857 | 0.00733 | -0.0677 | 116.9168
5.5 | 0.9066 | 0.00757 | -0.0668 | 119.7622
6 | 0.9632 | 0.00791 | -0.0676 | 121.7699
6.5 | 1.0158 | 0.00825 | -0.0675 | 123.1273
7 | 1.0666 | 0.00871 | -0.0671 | 122.4569
7.5 | 1.1177 | 0.00908 | -0.0668 | 123.0947
8 | 1.1675 | 0.00952 | -0.0662 | 122.6366
8.5 | 1.2151 | 0.01006 | -0.0653 | 120.7853
9 | 1.263 | 0.01053 | -0.0646 | 119.943
9.5 | 1.3089 | 0.01105 | -0.0634 | 118.4525
10 | 1.3513 | 0.01172 | -0.0617 | 115.2986
10.5 | 1.3924 | 0.01234 | -0.0598 | 112.8363
11 | 1.4239 | 0.013 | -0.0561 | 109.5308
11.5 | 1.4507 | 0.01385 | -0.0518 | 104.7437
12 | 1.4775 | 0.01491 | -0.048 | 99.0946
12.5 | 1.5075 | 0.01594 | -0.0449 | 94.5734
13 | 1.5371 | 0.01706 | -0.0421 | 90.0996
13.5 | 1.5656 | 0.01832 | -0.0393 | 85.4585
14 | 1.5889 | 0.02001 | -0.0362 | 79.4053
14.5 | 1.6154 | 0.02153 | -0.0337 | 75.0302
15 | 1.6357 | 0.02361 | -0.0309 | 69.28
15.5 | 1.656 | 0.02575 | -0.0283 | 64.3107
16 | 1.6733 | 0.02824 | -0.0258 | 59.2528
16.5 | 1.6905 | 0.03081 | -0.0237 | 54.8685
17 | 1.6979 | 0.0344 | -0.0212 | 49.3576
17.5 | 1.7082 | 0.03794 | -0.0195 | 45.0237
18 | 1.7274 | 0.04074 | -0.0186 | 42.4006
18.5 | 1.7394 | 0.04443 | -0.0177 | 39.1492
19 | 1.7399 | 0.04961 | -0.017 | 35.0716
19.5 | 1.7457 | 0.05446 | -0.017 | 32.0547
20 | 1.7441 | 0.06051 | -0.0175 | 28.8233

## 91. Re 7M Mach 0.10 (1)
BIGFOIL.COM POLAR EXPORT
NACA65-411 a=0.6
NACA65-411 a=0.6 |  |  |  | Cl Max: | 1.179 | at alpha= | 9.5 | deg
JavaFoil+Calcfoil stall+Eppler ext transition |  |  |  | L/D Max: | 145.145 | at alpha= | 3 | deg
Re: | 7000000 |  |  | Cd Min: | 0.00426 | at alpha= | 0 | deg
Mach: | 0.1 |  |  | Cl=0 at alpha= | -2.7542 | deg
|  |  |  | @ Cl=0.1, Cd= | 0.0059027
|  |  |  | @ Cl=0.4, Cd= | 0.0042865
|  |  |  | @ Cl=0.6, Cd= | 0.0045224
alpha (deg) | Cl | Cd | Cm | Cl/Cd
-13.5 | -0.468 | 0.09457 | -0.021 | -4.949
-13 | -0.485 | 0.08793 | -0.021 | -5.517
-12.5 | -0.5 | 0.08412 | -0.021 | -5.943
-12 | -0.51 | 0.07949 | -0.022 | -6.41
-11.5 | -0.513 | 0.07462 | -0.022 | -6.876
-11 | -0.514 | 0.06908 | -0.023 | -7.434
-10.5 | -0.51 | 0.06436 | -0.024 | -7.927
-10 | -0.503 | 0.05993 | -0.025 | -8.389
-9.5 | -0.492 | 0.05544 | -0.026 | -8.868
-9 | -0.547 | 0.01493 | -0.046 | -36.624
-8.5 | -0.561 | 0.00805 | -0.05 | -69.698
-8 | -0.531 | 0.00801 | -0.051 | -66.284
-7.5 | -0.495 | 0.00772 | -0.052 | -64.144
-7 | -0.455 | 0.00748 | -0.052 | -60.855
-6.5 | -0.411 | 0.00726 | -0.053 | -56.547
-6 | -0.363 | 0.00705 | -0.054 | -51.5
-5.5 | -0.311 | 0.00688 | -0.054 | -45.158
-5 | -0.257 | 0.0067 | -0.055 | -38.388
-4.5 | -0.202 | 0.00652 | -0.056 | -30.968
-4 | -0.145 | 0.00636 | -0.056 | -22.831
-3.5 | -0.088 | 0.00624 | -0.057 | -14.025
-3 | -0.029 | 0.0061 | -0.057 | -4.787
-2.5 | 0.03 | 0.00599 | -0.058 | 4.972
-2 | 0.089 | 0.00591 | -0.059 | 15.077
-1.5 | 0.149 | 0.00587 | -0.059 | 25.33
-1 | 0.208 | 0.00579 | -0.06 | 35.96
-0.5 | 0.268 | 0.00446 | -0.061 | 60.148
0 | 0.328 | 0.00426 | -0.061 | 77.036
0.5 | 0.387 | 0.00428 | -0.062 | 90.522
1 | 0.447 | 0.00431 | -0.063 | 103.565
1.5 | 0.506 | 0.00435 | -0.063 | 116.215
2 | 0.565 | 0.00445 | -0.064 | 126.906
2.5 | 0.623 | 0.00457 | -0.065 | 136.292
3 | 0.681 | 0.00469 | -0.065 | 145.145
3.5 | 0.738 | 0.00537 | -0.066 | 137.248
4 | 0.794 | 0.00592 | -0.066 | 133.979
4.5 | 0.848 | 0.00751 | -0.067 | 112.891
5 | 0.901 | 0.00893 | -0.068 | 100.893
5.5 | 0.951 | 0.00913 | -0.068 | 104.143
6 | 0.997 | 0.00951 | -0.069 | 104.829
6.5 | 1.04 | 0.00992 | -0.069 | 104.874
7 | 1.078 | 0.01034 | -0.07 | 104.278
7.5 | 1.111 | 0.01047 | -0.071 | 106.171
8 | 1.139 | 0.01103 | -0.071 | 103.247
8.5 | 1.161 | 0.01161 | -0.072 | 100.075
9 | 1.177 | 0.01226 | -0.072 | 96.044
9.5 | 1.179 | 0.0129 | -0.073 | 91.349
10 | 1.171 | 0.01367 | -0.073 | 85.653
10.5 | 1.155 | 0.0145 | -0.073 | 79.618
11 | 1.13 | 0.01539 | -0.074 | 73.444
11.5 | 1.098 | 0.01655 | -0.074 | 66.304
12 | 1.057 | 0.0181 | -0.074 | 58.37
12.5 | 1.011 | 0.01987 | -0.074 | 50.86
13 | 0.817 | 0.08139 | -0.045 | 10.036
13.5 | 0.774 | 0.0898 | -0.042 | 8.617
14 | 0.732 | 0.09595 | -0.04 | 7.631
14.5 | 0.691 | 0.10263 | -0.04 | 6.731

## 92. Re 7M Mach 0.10 (2)
BIGFOIL.COM POLAR EXPORT
NACA65-411 a=0.6
NACA65-411 a=0.6 |  |  |  | Cl Max: | 1.7252 | at alpha= | 18.5 | deg
XFOIL ncrit=9 |  |  |  | L/D Max: | 149.005 | at alpha= | 2 | deg
Re: | 7000000 |  |  | Cd Min: | 0.06784 | at alpha= | 20 | deg
Mach: | 0.1 |  |  | Cl=0 at alpha= | -2.8219 | deg
|  |  |  | @ Cl=0.1, Cd= | 0.0051305
|  |  |  | @ Cl=0.4, Cd= | 0.0035879
|  |  |  | @ Cl=0.6, Cd= | 0.0045957
alpha (deg) | Cl | Cd | Cm | Cl/Cd
-17.5 | -1.2384 | 0.04442 | -0.0779 | -27.8793
-16.5 | -1.3117 | 0.02918 | -0.0808 | -44.952
-16 | -1.3275 | 0.02657 | -0.0736 | -49.9624
-15.5 | -1.3234 | 0.023 | -0.0692 | -57.5391
-15 | -1.2985 | 0.02036 | -0.0665 | -63.777
-14.5 | -1.2634 | 0.0183 | -0.0646 | -69.0383
-14 | -1.2211 | 0.01682 | -0.0633 | -72.5981
-13.5 | -1.1753 | 0.01559 | -0.0623 | -75.3881
-13 | -1.1267 | 0.01459 | -0.0616 | -77.2241
-12.5 | -1.0792 | 0.0133 | -0.0608 | -81.1429
-12 | -1.0286 | 0.01238 | -0.0603 | -83.0856
-11.5 | -0.9759 | 0.0117 | -0.06 | -83.4103
-11 | -0.9223 | 0.01114 | -0.0598 | -82.7917
-10.5 | -0.868 | 0.01063 | -0.0597 | -81.6557
-10 | -0.8129 | 0.01021 | -0.0598 | -79.618
-9.5 | -0.76 | 0.00933 | -0.0595 | -81.4577
-9 | -0.705 | 0.0088 | -0.0595 | -80.1136
-8.5 | -0.6492 | 0.00838 | -0.0597 | -77.4702
-7.5 | -0.5362 | 0.00778 | -0.0602 | -68.9203
-7 | -0.4792 | 0.00756 | -0.0605 | -63.3862
-6.5 | -0.4231 | 0.00707 | -0.0607 | -59.8444
-6 | -0.3664 | 0.00669 | -0.061 | -54.7683
-5.5 | -0.3092 | 0.00642 | -0.0614 | -48.162
-5 | -0.2518 | 0.00618 | -0.0619 | -40.7443
-4.5 | -0.1941 | 0.00597 | -0.0624 | -32.5126
-4 | -0.1363 | 0.00583 | -0.0629 | -23.3791
-3.5 | -0.0786 | 0.00558 | -0.0634 | -14.086
-3 | -0.0207 | 0.00541 | -0.064 | -3.8262
-2.5 | 0.0374 | 0.0053 | -0.0646 | 7.0566
-2 | 0.0954 | 0.00514 | -0.0651 | 18.5603
-1.5 | 0.1536 | 0.00502 | -0.0658 | 30.5976
-1 | 0.2116 | 0.00488 | -0.0664 | 43.3607
-0.5 | 0.2692 | 0.00455 | -0.067 | 59.1648
0 | 0.326 | 0.0041 | -0.0677 | 79.5122
0.5 | 0.3827 | 0.00363 | -0.0684 | 105.427
1 | 0.4402 | 0.00349 | -0.069 | 126.1318
1.5 | 0.4981 | 0.00352 | -0.0697 | 141.5057
2 | 0.5543 | 0.00372 | -0.0701 | 149.0054
2.5 | 0.6044 | 0.00468 | -0.0698 | 129.1453
3 | 0.6557 | 0.00539 | -0.0696 | 121.6512
4 | 0.7577 | 0.00666 | -0.0687 | 113.7688
4.5 | 0.8095 | 0.00708 | -0.0683 | 114.3362
5 | 0.8617 | 0.00737 | -0.0679 | 116.9199
5.5 | 0.9116 | 0.00761 | -0.0669 | 119.7898
6 | 0.9687 | 0.00795 | -0.0677 | 121.8491
6.5 | 1.0214 | 0.00831 | -0.0675 | 122.9122
7 | 1.0725 | 0.00876 | -0.067 | 122.4315
7.5 | 1.1239 | 0.00915 | -0.0666 | 122.8306
8 | 1.1737 | 0.00961 | -0.066 | 122.1332
8.5 | 1.2214 | 0.01017 | -0.0649 | 120.0983
9 | 1.2695 | 0.01064 | -0.064 | 119.3139
9.5 | 1.3149 | 0.01121 | -0.0626 | 117.2971
10 | 1.3566 | 0.01191 | -0.0606 | 113.9043
10.5 | 1.3958 | 0.01252 | -0.0581 | 111.4856
11 | 1.4233 | 0.01327 | -0.0535 | 107.257
11.5 | 1.4505 | 0.01425 | -0.0493 | 101.7895
12.5 | 1.5087 | 0.01649 | -0.0425 | 91.4918
13 | 1.5384 | 0.01769 | -0.0396 | 86.9644
13.5 | 1.5667 | 0.01907 | -0.0368 | 82.1552
14 | 1.5887 | 0.02096 | -0.0335 | 75.7968
14.5 | 1.6143 | 0.02267 | -0.0309 | 71.2086
15 | 1.6325 | 0.02504 | -0.0278 | 65.1957
15.5 | 1.6511 | 0.02746 | -0.0252 | 60.1275
16 | 1.6647 | 0.03042 | -0.0225 | 54.7239
16.5 | 1.6782 | 0.03351 | -0.0202 | 50.0806
17 | 1.6884 | 0.0371 | -0.0182 | 45.5094
17.5 | 1.7009 | 0.04068 | -0.0168 | 41.8117
18 | 1.7177 | 0.04396 | -0.0159 | 39.0742
18.5 | 1.7252 | 0.04843 | -0.0152 | 35.6225
19 | 1.7226 | 0.05436 | -0.0149 | 31.6887
19.5 | 1.7232 | 0.06025 | -0.0154 | 28.6008
20 | 1.7141 | 0.06784 | -0.0168 | 25.2668

## 93. Re 7M Mach 0.25 (1)
BIGFOIL.COM POLAR EXPORT
NACA65-411 a=0.6
NACA65-411 a=0.6 |  |  |  | Cl Max: | 1.152 | at alpha= | 9 | deg
JavaFoil+Calcfoil stall+Eppler ext transition |  |  |  | L/D Max: | 147.366 | at alpha= | 3 | deg
Re: | 7000000 |  |  | Cd Min: | 0.00426 | at alpha= | 0 | deg
Mach: | 0.25 |  |  | Cl=0 at alpha= | -2.7541 | deg
|  |  |  | @ Cl=0.1, Cd= | 0.0059495
|  |  |  | @ Cl=0.4, Cd= | 0.10072
|  |  |  | @ Cl=0.6, Cd= | 0.10072
alpha (deg) | Cl | Cd | Cm | Cl/Cd
-12.5 | -0.311 | 0.08637 | -0.022 | -3.599
-12 | -0.353 | 0.08126 | -0.022 | -4.338
-11.5 | -0.384 | 0.07731 | -0.023 | -4.964
-11 | -0.409 | 0.07125 | -0.023 | -5.742
-10.5 | -0.428 | 0.06737 | -0.023 | -6.351
-10 | -0.44 | 0.06332 | -0.023 | -6.948
-9.5 | -0.445 | 0.0592 | -0.024 | -7.518
-9 | -0.443 | 0.05449 | -0.025 | -8.132
-8.5 | -0.434 | 0.05109 | -0.026 | -8.492
-8 | -0.419 | 0.04683 | -0.028 | -8.946
-7.5 | -0.49 | 0.00787 | -0.053 | -62.191
-7 | -0.455 | 0.00767 | -0.054 | -59.326
-6.5 | -0.414 | 0.00741 | -0.054 | -55.85
-6 | -0.368 | 0.0072 | -0.055 | -51.101
-5.5 | -0.316 | 0.00696 | -0.056 | -45.453
-5 | -0.262 | 0.00678 | -0.056 | -38.686
-4.5 | -0.206 | 0.00656 | -0.057 | -31.463
-4 | -0.149 | 0.00644 | -0.058 | -23.091
-3.5 | -0.09 | 0.00628 | -0.058 | -14.291
-3 | -0.03 | 0.00619 | -0.059 | -4.836
-2.5 | 0.031 | 0.00607 | -0.06 | 5.039
-2 | 0.092 | 0.00596 | -0.06 | 15.36
-1.5 | 0.153 | 0.00588 | -0.061 | 25.965
-1 | 0.214 | 0.00582 | -0.062 | 36.773
-0.5 | 0.276 | 0.00428 | -0.062 | 64.366
0 | 0.337 | 0.00426 | -0.063 | 78.994
0.5 | 0.398 | 0.00432 | -0.064 | 92.116
1 | 0.459 | 0.00434 | -0.064 | 105.867
1.5 | 0.52 | 0.00442 | -0.065 | 117.752
2 | 0.581 | 0.00448 | -0.066 | 129.666
2.5 | 0.64 | 0.00461 | -0.066 | 138.741
3 | 0.699 | 0.00474 | -0.067 | 147.366
3.5 | 0.757 | 0.00547 | -0.068 | 138.572
4 | 0.815 | 0.00569 | -0.068 | 143.284
4.5 | 0.869 | 0.0088 | -0.069 | 98.714
5 | 0.922 | 0.0092 | -0.069 | 100.249
5.5 | 0.973 | 0.00944 | -0.07 | 103.092
6 | 1.018 | 0.00987 | -0.071 | 103.148
6.5 | 1.058 | 0.01031 | -0.071 | 102.626
7 | 1.092 | 0.01082 | -0.072 | 100.965
7.5 | 1.12 | 0.01107 | -0.072 | 101.183
8 | 1.139 | 0.01169 | -0.073 | 97.471
8.5 | 1.15 | 0.01241 | -0.073 | 92.726
9 | 1.152 | 0.01316 | -0.074 | 87.557
9.5 | 1.131 | 0.01397 | -0.074 | 80.965
10 | 1.095 | 0.01496 | -0.075 | 73.155
10.5 | 1.043 | 0.01605 | -0.075 | 65.01
11 | 0.975 | 0.01775 | -0.075 | 54.915
11.5 | 0.755 | 0.07134 | -0.044 | 10.588
12 | 0.68 | 0.08171 | -0.037 | 8.317
12.5 | 0.602 | 0.08585 | -0.038 | 7.016
13 | 0.519 | 0.09303 | -0.037 | 5.577
13.5 | 0.43 | 0.09864 | -0.038 | 4.363
14 | 0.335 | 0.10072 | -0.04 | 3.326

## 94. Re 7M Mach 0.25 (2)
BIGFOIL.COM POLAR EXPORT
NACA65-411 a=0.6
NACA65-411 a=0.6 |  |  |  | Cl Max: | 1.5726 | at alpha= | 14.5 | deg
XFOIL ncrit=9 |  |  |  | L/D Max: | 154.501 | at alpha= | 2 | deg
Re: | 7000000 |  |  | Cd Min: | 0.18702 | at alpha= | -16.5 | deg
Mach: | 0.25 |  |  | Cl=0 at alpha= | -2.8228 | deg
|  |  |  | @ Cl=0.1, Cd= | 0.005168
|  |  |  | @ Cl=0.4, Cd= | 0.0036389
|  |  |  | @ Cl=0.6, Cd= | 0.0042397
alpha (deg) | Cl | Cd | Cm | Cl/Cd
-16.5 | -0.5377 | 0.18702 | 0.0033 | -2.8751
-16 | -0.5216 | 0.17959 | -0.0008 | -2.9044
-15.5 | -0.5135 | 0.16869 | -0.0057 | -3.044
-15 | -0.5034 | 0.15916 | -0.0105 | -3.1629
-14.5 | -0.5027 | 0.14688 | -0.0163 | -3.4225
-14 | -0.4943 | 0.13786 | -0.0211 | -3.5855
-13.5 | -0.489 | 0.12819 | -0.0263 | -3.8147
-12.5 | -0.5962 | 0.086 | -0.05 | -6.9326
-12 | -0.8731 | 0.03944 | -0.0802 | -22.1374
-11.5 | -0.9881 | 0.02003 | -0.0742 | -49.331
-11 | -0.9576 | 0.01549 | -0.0715 | -61.8205
-10.5 | -0.9095 | 0.01314 | -0.0696 | -69.2161
-10 | -0.8524 | 0.0121 | -0.0684 | -70.4463
-9.5 | -0.7946 | 0.0112 | -0.0673 | -70.9464
-9 | -0.7355 | 0.01053 | -0.0666 | -69.8481
-8.5 | -0.6792 | 0.00935 | -0.0656 | -72.6417
-8 | -0.6194 | 0.00886 | -0.0652 | -69.9097
-7.5 | -0.5597 | 0.00837 | -0.0648 | -66.8698
-7 | -0.4999 | 0.00797 | -0.0646 | -62.7227
-6.5 | -0.4398 | 0.00761 | -0.0645 | -57.7924
-6 | -0.3812 | 0.00699 | -0.0644 | -54.5351
-5 | -0.2615 | 0.00633 | -0.0646 | -41.3112
-4.5 | -0.2015 | 0.00607 | -0.0649 | -33.196
-3.5 | -0.0813 | 0.00564 | -0.0657 | -14.4149
-3 | -0.0213 | 0.00545 | -0.0662 | -3.9083
-2.5 | 0.0388 | 0.00533 | -0.0667 | 7.2795
-2 | 0.099 | 0.00517 | -0.0673 | 19.1489
-1.5 | 0.1591 | 0.00505 | -0.0679 | 31.505
-1 | 0.219 | 0.00492 | -0.0685 | 44.5122
-0.5 | 0.2785 | 0.0046 | -0.0692 | 60.5435
0 | 0.3372 | 0.00413 | -0.0699 | 81.6465
0.5 | 0.3956 | 0.00365 | -0.0706 | 108.3836
1 | 0.455 | 0.0035 | -0.0712 | 130
1.5 | 0.5148 | 0.00353 | -0.0719 | 145.8357
2 | 0.5732 | 0.00371 | -0.0724 | 154.5013
2.5 | 0.6243 | 0.00472 | -0.0719 | 132.2669
3 | 0.6763 | 0.00552 | -0.0715 | 122.5181
3.5 | 0.7286 | 0.0062 | -0.0709 | 117.5161
4 | 0.7801 | 0.00686 | -0.0701 | 113.7172
4.5 | 0.8337 | 0.00727 | -0.0696 | 114.6768
5 | 0.8875 | 0.00756 | -0.0689 | 117.3942
5.5 | 0.9382 | 0.00785 | -0.0675 | 119.5159
6 | 0.998 | 0.00819 | -0.0681 | 121.8559
6.5 | 1.0516 | 0.00863 | -0.0674 | 121.854
7 | 1.1045 | 0.00909 | -0.0664 | 121.5072
7.5 | 1.1565 | 0.00956 | -0.0654 | 120.9728
8 | 1.2055 | 0.01017 | -0.0637 | 118.5349
8.5 | 1.2546 | 0.0107 | -0.062 | 117.2523
9 | 1.3001 | 0.01136 | -0.0596 | 114.4454
9.5 | 1.3369 | 0.0121 | -0.0556 | 110.4876
10 | 1.3669 | 0.01292 | -0.0505 | 105.7972
10.5 | 1.3963 | 0.01403 | -0.0458 | 99.5225
11 | 1.4268 | 0.01528 | -0.0416 | 93.377
11.5 | 1.4579 | 0.01664 | -0.0378 | 87.6142
12 | 1.4859 | 0.0183 | -0.0338 | 81.1967
12.5 | 1.5101 | 0.02037 | -0.0296 | 74.1335
13 | 1.5363 | 0.02239 | -0.0261 | 68.6155
13.5 | 1.5534 | 0.02522 | -0.022 | 61.594
14 | 1.5691 | 0.02834 | -0.0183 | 55.367
14.5 | 1.5726 | 0.03263 | -0.0144 | 48.1949
15 | 1.5668 | 0.03809 | -0.011 | 41.1342
15.5 | 1.5517 | 0.04493 | -0.0086 | 34.5359
16 | 1.5345 | 0.05269 | -0.0078 | 29.1232
16.5 | 1.5052 | 0.06271 | -0.0089 | 24.0026
17 | 1.4583 | 0.07644 | -0.0132 | 19.0777
17.5 | 1.4241 | 0.09013 | -0.0195 | 15.8005
18 | 1.3907 | 0.10523 | -0.028 | 13.2158
18.5 | 1.3516 | 0.12302 | -0.0393 | 10.9868
19 | 1.2989 | 0.14532 | -0.0541 | 8.9382
19.5 | 1.1861 | 0.18283 | -0.0784 | 6.4874

## 95. Re 7M Mach 0.50 (1)
BIGFOIL.COM POLAR EXPORT
NACA65-411 a=0.6
NACA65-411 a=0.6 |  |  |  | Cl Max: | 1.204 | at alpha= | 20 | deg
JavaFoil+Calcfoil stall+Eppler ext transition |  |  |  | L/D Max: | 165.644 | at alpha= | 3 | deg
Re: | 7000000 |  |  | Cd Min: | 0.00437 | at alpha= | -0.5 | deg
Mach: | 0.5 |  |  | Cl=0 at alpha= | -2.7537 | deg
|  |  |  | @ Cl=0.1, Cd= | 0.0061135
|  |  |  | @ Cl=0.4, Cd= | 0.0043974
|  |  |  | @ Cl=0.6, Cd= | 0.0046152
alpha (deg) | Cl | Cd | Cm | Cl/Cd
-20 | -0.936 | 0.15315 | -0.026 | -6.112
-19.5 | -0.909 | 0.14571 | -0.026 | -6.236
-19 | -0.88 | 0.14361 | -0.025 | -6.126
-18.5 | -0.853 | 0.14083 | -0.025 | -6.057
-18 | -0.827 | 0.13622 | -0.026 | -6.068
-17.5 | -0.8 | 0.13408 | -0.026 | -5.97
-17 | -0.774 | 0.12449 | -0.026 | -6.215
-16.5 | -0.746 | 0.12196 | -0.026 | -6.118
-16 | -0.719 | 0.11179 | -0.027 | -6.435
-15.5 | -0.693 | 0.10479 | -0.027 | -6.612
-15 | -0.666 | 0.0984 | -0.027 | -6.772
-14.5 | -0.638 | 0.10877 | -0.027 | -5.866
-14 | -0.611 | 0.09931 | -0.027 | -6.151
-13.5 | -0.584 | 0.09253 | -0.027 | -6.315
-13 | -0.558 | 0.08298 | -0.028 | -6.729
-12.5 | -0.532 | 0.07683 | -0.03 | -6.928
-12 | -0.506 | 0.07184 | -0.031 | -7.045
-11.5 | -0.484 | 0.06292 | -0.034 | -7.686
-11 | -0.448 | 0.0764 | -0.027 | -5.861
-10.5 | -0.421 | 0.06795 | -0.027 | -6.196
-10 | -0.395 | 0.06294 | -0.029 | -6.269
-9.5 | -0.368 | 0.05759 | -0.03 | -6.39
-9 | -0.342 | 0.05221 | -0.033 | -6.556
-8.5 | -0.38 | 0.01015 | -0.057 | -37.441
-8 | -0.285 | 0.05322 | -0.028 | -5.355
-7.5 | -0.258 | 0.05076 | -0.027 | -5.076
-7 | -0.231 | 0.04629 | -0.028 | -4.984
-6.5 | -0.204 | 0.04206 | -0.03 | -4.85
-6 | -0.247 | 0.03954 | -0.031 | -6.256
-5.5 | -0.251 | 0.03814 | -0.029 | -6.587
-5 | -0.274 | 0.00727 | -0.063 | -37.646
-4.5 | -0.222 | 0.00704 | -0.064 | -31.469
-4 | -0.162 | 0.00683 | -0.065 | -23.761
-3.5 | -0.099 | 0.00661 | -0.065 | -14.971
-3 | -0.033 | 0.0064 | -0.066 | -5.185
-2.5 | 0.034 | 0.00623 | -0.067 | 5.465
-2 | 0.102 | 0.00611 | -0.067 | 16.71
-1.5 | 0.171 | 0.00581 | -0.068 | 29.346
-1 | 0.239 | 0.00575 | -0.069 | 41.588
-0.5 | 0.308 | 0.00437 | -0.07 | 70.488
0 | 0.376 | 0.00438 | -0.07 | 86.04
0.5 | 0.445 | 0.00443 | -0.071 | 100.379
1 | 0.513 | 0.00452 | -0.072 | 113.574
1.5 | 0.581 | 0.00459 | -0.073 | 126.671
2 | 0.649 | 0.00468 | -0.073 | 138.702
2.5 | 0.714 | 0.00473 | -0.074 | 150.877
3 | 0.78 | 0.00471 | -0.075 | 165.644
3.5 | 0.843 | 0.00568 | -0.076 | 148.301
4 | 0.899 | 0.00942 | -0.076 | 95.468
4.5 | 0.956 | 0.00993 | -0.076 | 96.342
5 | 1.008 | 0.0105 | -0.077 | 96.069
5.5 | 1.052 | 0.0111 | -0.078 | 94.736
6 | 1.076 | 0.01181 | -0.078 | 91.077
6.5 | 1.069 | 0.01267 | -0.079 | 84.416
7 | 0.98 | 0.0141 | -0.079 | 69.562
7.5 | 0.55 | 0.04906 | -0.038 | 11.22
8 | 0.701 | 0.01497 | -0.081 | 46.803
8.5 | 0.73 | 0.01637 | -0.081 | 44.568
9 | 0.629 | 0.05952 | -0.04 | 10.574
9.5 | 0.791 | 0.01754 | -0.082 | 45.112
10 | 0.82 | 0.01884 | -0.083 | 43.553
10.5 | 0.847 | 0.02095 | -0.083 | 40.428
11 | 0.736 | 0.07439 | -0.045 | 9.894
11.5 | 0.764 | 0.07817 | -0.047 | 9.768
12 | 0.928 | 0.02587 | -0.084 | 35.869
12.5 | 0.82 | 0.08262 | -0.052 | 9.922
13 | 0.84 | 0.09351 | -0.048 | 8.984
13.5 | 0.867 | 0.10299 | -0.049 | 8.416
14 | 0.893 | 0.09628 | -0.05 | 9.272
14.5 | 0.918 | 0.10477 | -0.05 | 8.76
15 | 0.949 | 0.10944 | -0.054 | 8.668
15.5 | 0.969 | 0.11375 | -0.051 | 8.52
16 | 0.995 | 0.11695 | -0.052 | 8.505
16.5 | 1.027 | 0.11964 | -0.057 | 8.584
17 | 1.062 | 0.12031 | -0.062 | 8.828
17.5 | 1.073 | 0.13079 | -0.055 | 8.204
18 | 1.099 | 0.1353 | -0.056 | 8.121
18.5 | 1.135 | 0.13545 | -0.062 | 8.377
19 | 1.178 | 0.12938 | -0.069 | 9.107
19.5 | 1.191 | 0.14791 | -0.066 | 8.055
20 | 1.204 | 0.15046 | -0.061 | 8

## 96. Re 7M Mach 0.50 (2)
BIGFOIL.COM POLAR EXPORT
NACA65-411 a=0.6
NACA65-411 a=0.6 |  |  |  | Cl Max: | 1.2289 | at alpha= | 8 | deg
XFOIL ncrit=9 |  |  |  | L/D Max: | 174.101 | at alpha= | 2 | deg
Re: | 7000000 |  |  | Cd Min: | 0.26197 | at alpha= | -20 | deg
Mach: | 0.5 |  |  | Cl=0 at alpha= | -2.8278 | deg
|  |  |  | @ Cl=0.1, Cd= | 0.0053601
|  |  |  | @ Cl=0.4, Cd= | 0.004175
|  |  |  | @ Cl=0.6, Cd= | 0.0036511
alpha (deg) | Cl | Cd | Cm | Cl/Cd
-20 | -0.7142 | 0.26197 | 0.044 | -2.7263
-19.5 | -0.6908 | 0.25441 | 0.0386 | -2.7153
-18 | -0.6233 | 0.23037 | 0.0237 | -2.7056
-17.5 | -0.6054 | 0.21989 | 0.0189 | -2.7532
-17 | -0.5837 | 0.21173 | 0.014 | -2.7568
-16.5 | -0.5634 | 0.20283 | 0.0089 | -2.7777
-16 | -0.5395 | 0.19582 | 0.0041 | -2.7551
-15.5 | -0.5186 | 0.18724 | -0.0008 | -2.7697
-15 | -0.4985 | 0.17862 | -0.0057 | -2.7908
-14.5 | -0.4792 | 0.16995 | -0.0106 | -2.8197
-14 | -0.4598 | 0.16147 | -0.0154 | -2.8476
-13.5 | -0.4433 | 0.15242 | -0.0203 | -2.9084
-13 | -0.4298 | 0.14268 | -0.0256 | -3.0123
-12.5 | -0.4101 | 0.13528 | -0.03 | -3.0315
-12 | -0.3975 | 0.12617 | -0.035 | -3.1505
-11.5 | -0.3829 | 0.11795 | -0.0397 | -3.2463
-10.5 | -0.3632 | 0.10056 | -0.0495 | -3.6118
-10 | -0.3507 | 0.09305 | -0.0539 | -3.7689
-9.5 | -0.3442 | 0.08476 | -0.0587 | -4.0609
-9 | -0.3433 | 0.07601 | -0.0637 | -4.5165
-8.5 | -0.3481 | 0.06689 | -0.0693 | -5.2041
-8 | -0.3562 | 0.05783 | -0.0755 | -6.1594
-7.5 | -0.3826 | 0.04855 | -0.0834 | -7.8805
-7 | -0.3959 | 0.03997 | -0.0861 | -9.9049
-6.5 | -0.3944 | 0.03119 | -0.0865 | -12.6451
-6 | -0.3698 | 0.02393 | -0.0851 | -15.4534
-5.5 | -0.3468 | 0.01433 | -0.0822 | -24.201
-4.5 | -0.2328 | 0.00726 | -0.0779 | -32.0661
-4 | -0.1636 | 0.00651 | -0.0769 | -25.1306
-3 | -0.024 | 0.0057 | -0.0764 | -4.2105
-2.5 | 0.0457 | 0.00547 | -0.0765 | 8.3547
-2 | 0.1149 | 0.00533 | -0.0769 | 21.5572
-1.5 | 0.184 | 0.00516 | -0.0775 | 35.6589
-1 | 0.2527 | 0.00504 | -0.0781 | 50.1389
-0.5 | 0.321 | 0.00482 | -0.0788 | 66.5975
0 | 0.3878 | 0.00428 | -0.0796 | 90.6075
0.5 | 0.454 | 0.00371 | -0.0804 | 122.372
1 | 0.5219 | 0.00358 | -0.0811 | 145.7821
1.5 | 0.5905 | 0.00363 | -0.0818 | 162.6722
2 | 0.6581 | 0.00378 | -0.0823 | 174.1005
2.5 | 0.7141 | 0.0049 | -0.0811 | 145.7347
3 | 0.7667 | 0.00607 | -0.0792 | 126.3097
3.5 | 0.8185 | 0.00705 | -0.0769 | 116.0993
4 | 0.8726 | 0.00777 | -0.0745 | 112.3037
4.5 | 0.9317 | 0.00815 | -0.0726 | 114.319
5 | 0.9885 | 0.00854 | -0.0699 | 115.7494
5.5 | 1.0459 | 0.00897 | -0.067 | 116.5998
6 | 1.1009 | 0.00961 | -0.0637 | 114.5578
6.5 | 1.1354 | 0.01045 | -0.0565 | 108.6507
7 | 1.1757 | 0.01147 | -0.0506 | 102.5022
7.5 | 1.2107 | 0.01298 | -0.0442 | 93.2743
8 | 1.2289 | 0.01554 | -0.0362 | 79.0798
8.5 | 1.2276 | 0.01961 | -0.0269 | 62.6007
9 | 1.2245 | 0.02548 | -0.0185 | 48.0573
9.5 | 1.2026 | 0.03355 | -0.0116 | 35.845
10 | 1.1715 | 0.04197 | -0.0074 | 27.9128
10.5 | 1.1354 | 0.05155 | -0.0061 | 22.0252
11 | 1.0984 | 0.06267 | -0.0081 | 17.5267
11.5 | 1.065 | 0.07519 | -0.0135 | 14.1641
12 | 1.0328 | 0.08995 | -0.0225 | 11.4819
12.5 | 1.008 | 0.10642 | -0.0339 | 9.4719
13 | 0.9948 | 0.12321 | -0.0446 | 8.074

## 97. Re 8M Mach 0.00 (1)
BIGFOIL.COM POLAR EXPORT
NACA65-411 a=0.6
NACA65-411 a=0.6 |  |  |  | Cl Max: | 1.185 | at alpha= | 9.5 | deg
JavaFoil+Calcfoil stall+Eppler ext transition |  |  |  | L/D Max: | 135.406 | at alpha= | 2.5 | deg
Re: | 8000000 |  |  | Cd Min: | 0.00425 | at alpha= | 0 | deg
Mach: | 0 |  |  | Cl=0 at alpha= | -2.7542 | deg
|  |  |  | @ Cl=0.1, Cd= | 0.0058088
|  |  |  | @ Cl=0.4, Cd= | 0.0042702
|  |  |  | @ Cl=0.6, Cd= | 0.0045309
alpha (deg) | Cl | Cd | Cm | Cl/Cd
-14 | -0.48 | 0.09763 | -0.021 | -4.918
-13.5 | -0.496 | 0.09154 | -0.021 | -5.414
-13 | -0.51 | 0.08631 | -0.021 | -5.904
-12.5 | -0.521 | 0.08301 | -0.021 | -6.273
-12 | -0.527 | 0.07814 | -0.022 | -6.747
-11.5 | -0.528 | 0.07328 | -0.023 | -7.206
-11 | -0.526 | 0.06759 | -0.023 | -7.778
-10.5 | -0.521 | 0.06246 | -0.025 | -8.335
-10 | -0.511 | 0.05839 | -0.026 | -8.75
-9.5 | -0.499 | 0.05293 | -0.028 | -9.437
-9 | -0.592 | 0.00842 | -0.05 | -70.312
-8.5 | -0.564 | 0.00811 | -0.05 | -69.622
-8 | -0.532 | 0.00779 | -0.051 | -68.322
-7.5 | -0.496 | 0.00758 | -0.052 | -65.39
-7 | -0.455 | 0.00731 | -0.052 | -62.188
-6.5 | -0.41 | 0.00711 | -0.053 | -57.638
-6 | -0.362 | 0.00691 | -0.053 | -52.364
-5.5 | -0.31 | 0.00672 | -0.054 | -46.104
-5 | -0.256 | 0.00652 | -0.055 | -39.285
-4.5 | -0.201 | 0.00639 | -0.055 | -31.44
-4 | -0.145 | 0.00627 | -0.056 | -23.05
-3.5 | -0.087 | 0.00613 | -0.057 | -14.223
-3 | -0.029 | 0.00601 | -0.057 | -4.835
-2.5 | 0.03 | 0.00591 | -0.058 | 5.017
-2 | 0.089 | 0.00582 | -0.058 | 15.237
-1.5 | 0.148 | 0.00576 | -0.059 | 25.679
-1 | 0.207 | 0.00573 | -0.06 | 36.204
-0.5 | 0.267 | 0.00445 | -0.06 | 60.005
0 | 0.326 | 0.00425 | -0.061 | 76.749
0.5 | 0.385 | 0.00426 | -0.062 | 90.447
1 | 0.444 | 0.0043 | -0.062 | 103.419
1.5 | 0.503 | 0.00438 | -0.063 | 114.874
2 | 0.563 | 0.00444 | -0.064 | 126.797
2.5 | 0.62 | 0.00458 | -0.064 | 135.406
3 | 0.677 | 0.00512 | -0.065 | 132.234
3.5 | 0.734 | 0.00547 | -0.066 | 134.084
4 | 0.79 | 0.00607 | -0.066 | 130.045
4.5 | 0.844 | 0.00729 | -0.067 | 115.674
5 | 0.897 | 0.00763 | -0.067 | 117.598
5.5 | 0.947 | 0.00889 | -0.068 | 106.514
6 | 0.994 | 0.00924 | -0.069 | 107.572
6.5 | 1.037 | 0.00964 | -0.069 | 107.588
7 | 1.076 | 0.01005 | -0.07 | 107.09
7.5 | 1.11 | 0.01047 | -0.07 | 106.029
8 | 1.139 | 0.0107 | -0.071 | 106.397
8.5 | 1.163 | 0.01124 | -0.071 | 103.491
9 | 1.181 | 0.01185 | -0.072 | 99.655
9.5 | 1.185 | 0.01247 | -0.072 | 95.001
10 | 1.181 | 0.01318 | -0.073 | 89.552
10.5 | 1.168 | 0.01391 | -0.073 | 83.974
11 | 1.149 | 0.01473 | -0.074 | 77.974
11.5 | 1.122 | 0.01575 | -0.074 | 71.204
12 | 1.089 | 0.01689 | -0.074 | 64.447
12.5 | 1.05 | 0.01817 | -0.075 | 57.793
13 | 0.996 | 0.0221 | -0.074 | 45.042
13.5 | 0.92 | 0.03335 | -0.07 | 27.582
14 | 0.78 | 0.08968 | -0.046 | 8.693
14.5 | 0.739 | 0.09915 | -0.042 | 7.449

## 98. Re 8M Mach 0.00 (2)
BIGFOIL.COM POLAR EXPORT
NACA65-411 a=0.6
NACA65-411 a=0.6 |  |  |  | Cl Max: | 1.7702 | at alpha= | 20 | deg
XFOIL ncrit=9 |  |  |  | L/D Max: | 142.539 | at alpha= | 2 | deg
Re: | 8000000 |  |  | Cd Min: | 0.05713 | at alpha= | 20 | deg
Mach: | 0 |  |  | Cl=0 at alpha= | -2.8192 | deg
|  |  |  | @ Cl=0.1, Cd= | 0.0050008
|  |  |  | @ Cl=0.4, Cd= | 0.0036092
|  |  |  | @ Cl=0.6, Cd= | 0.0048624
alpha (deg) | Cl | Cd | Cm | Cl/Cd
-19 | -1.2916 | 0.05346 | -0.069 | -24.1601
-18.5 | -1.376 | 0.03676 | -0.0795 | -37.432
-17.5 | -1.4055 | 0.0272 | -0.0774 | -51.6728
-17 | -1.4056 | 0.02546 | -0.072 | -55.2082
-16.5 | -1.4032 | 0.02272 | -0.0667 | -61.7606
-16 | -1.3754 | 0.02084 | -0.0644 | -65.9981
-15.5 | -1.3454 | 0.01871 | -0.0622 | -71.9081
-15 | -1.307 | 0.01716 | -0.0609 | -76.1655
-14.5 | -1.2641 | 0.01592 | -0.0599 | -79.4033
-14 | -1.218 | 0.01493 | -0.0593 | -81.5807
-13.5 | -1.17 | 0.01406 | -0.0588 | -83.2148
-13 | -1.1221 | 0.01308 | -0.0583 | -85.7875
-12.5 | -1.073 | 0.01214 | -0.0579 | -88.3855
-12 | -1.0219 | 0.01145 | -0.0578 | -89.2489
-11.5 | -0.9694 | 0.01091 | -0.0578 | -88.8543
-11 | -0.9161 | 0.01042 | -0.0578 | -87.9175
-10.5 | -0.8624 | 0.00997 | -0.0579 | -86.4995
-10 | -0.808 | 0.00957 | -0.0581 | -84.4305
-9 | -0.7005 | 0.00836 | -0.0582 | -83.7919
-8.5 | -0.6453 | 0.00797 | -0.0585 | -80.9661
-8 | -0.5895 | 0.00766 | -0.0588 | -76.9582
-7.5 | -0.5332 | 0.00742 | -0.0592 | -71.8598
-7 | -0.4767 | 0.00723 | -0.0597 | -65.9336
-6.5 | -0.4206 | 0.00687 | -0.06 | -61.2227
-6 | -0.3644 | 0.00648 | -0.0604 | -56.2346
-5.5 | -0.3077 | 0.00622 | -0.0608 | -49.4695
-5 | -0.2506 | 0.00597 | -0.0613 | -41.9765
-4.5 | -0.1933 | 0.0058 | -0.0618 | -33.3276
-4 | -0.1359 | 0.00566 | -0.0624 | -24.0106
-3.5 | -0.0784 | 0.00544 | -0.0629 | -14.4118
-3 | -0.0209 | 0.00528 | -0.0635 | -3.9583
-2.5 | 0.0369 | 0.00517 | -0.0641 | 7.1373
-2 | 0.0947 | 0.00501 | -0.0647 | 18.9022
-1.5 | 0.1525 | 0.00491 | -0.0654 | 31.0591
-1 | 0.2102 | 0.00478 | -0.066 | 43.9749
-0.5 | 0.2675 | 0.00452 | -0.0666 | 59.1814
0 | 0.3244 | 0.00411 | -0.0673 | 78.9294
0.5 | 0.3809 | 0.00369 | -0.068 | 103.2249
1 | 0.4376 | 0.00345 | -0.0687 | 126.8406
1.5 | 0.4951 | 0.0035 | -0.0693 | 141.4571
2 | 0.5502 | 0.00386 | -0.0696 | 142.5389
2.5 | 0.5998 | 0.00486 | -0.0693 | 123.4156
3 | 0.6516 | 0.00547 | -0.0692 | 119.1225
3.5 | 0.7034 | 0.00603 | -0.069 | 116.6501
4 | 0.7547 | 0.00658 | -0.0687 | 114.696
4.5 | 0.8071 | 0.00695 | -0.0685 | 116.1295
5 | 0.8598 | 0.00721 | -0.0683 | 119.251
5.5 | 0.9115 | 0.00746 | -0.0679 | 122.185
6 | 0.9595 | 0.00771 | -0.0666 | 124.4488
6.5 | 1.0179 | 0.00807 | -0.0678 | 126.1338
7.5 | 1.1208 | 0.00884 | -0.0673 | 126.7873
8 | 1.1705 | 0.0093 | -0.0668 | 125.8602
8.5 | 1.219 | 0.0098 | -0.066 | 124.3878
9 | 1.2674 | 0.01024 | -0.0653 | 123.7695
9.5 | 1.3135 | 0.01078 | -0.0642 | 121.846
10 | 1.3567 | 0.01143 | -0.0626 | 118.6964
10.5 | 1.3992 | 0.012 | -0.061 | 116.6
11 | 1.4344 | 0.01268 | -0.058 | 113.123
11.5 | 1.4593 | 0.0135 | -0.0532 | 108.0963
12 | 1.488 | 0.0144 | -0.0495 | 103.3333
12.5 | 1.5165 | 0.01546 | -0.0461 | 98.0918
13 | 1.547 | 0.01649 | -0.0433 | 93.8144
13.5 | 1.5757 | 0.01769 | -0.0405 | 89.0729
14 | 1.5977 | 0.01943 | -0.0371 | 82.2285
14.5 | 1.6245 | 0.02089 | -0.0346 | 77.7645
15 | 1.6444 | 0.02296 | -0.0316 | 71.6202
15.5 | 1.6652 | 0.02503 | -0.029 | 66.5282
16 | 1.6819 | 0.02751 | -0.0264 | 61.1378
16.5 | 1.6996 | 0.03002 | -0.0242 | 56.6156
17.5 | 1.7281 | 0.03599 | -0.0204 | 48.0161
18 | 1.7473 | 0.03869 | -0.0193 | 45.1615
18.5 | 1.7596 | 0.04226 | -0.0182 | 41.6375
19 | 1.763 | 0.04694 | -0.0173 | 37.5586
19.5 | 1.7694 | 0.05159 | -0.017 | 34.2973
20 | 1.7702 | 0.05713 | -0.0171 | 30.9855

## 99. Re 8M Mach 0.10 (1)
BIGFOIL.COM POLAR EXPORT
NACA65-411 a=0.6
NACA65-411 a=0.6 |  |  |  | Cl Max: | 1.18 | at alpha= | 9.5 | deg
JavaFoil+Calcfoil stall+Eppler ext transition |  |  |  | L/D Max: | 135.343 | at alpha= | 2.5 | deg
Re: | 8000000 |  |  | Cd Min: | 0.00427 | at alpha= | 0 | deg
Mach: | 0.1 |  |  | Cl=0 at alpha= | -2.7542 | deg
|  |  |  | @ Cl=0.1, Cd= | 0.0058
|  |  |  | @ Cl=0.4, Cd= | 0.0043087
|  |  |  | @ Cl=0.6, Cd= | 0.0045445
alpha (deg) | Cl | Cd | Cm | Cl/Cd
-14 | -0.449 | 0.09875 | -0.021 | -4.549
-13.5 | -0.468 | 0.09275 | -0.021 | -5.047
-13 | -0.485 | 0.0882 | -0.021 | -5.503
-12.5 | -0.5 | 0.08373 | -0.022 | -5.973
-12 | -0.51 | 0.07892 | -0.022 | -6.459
-11.5 | -0.513 | 0.07377 | -0.022 | -6.957
-11 | -0.514 | 0.06847 | -0.023 | -7.504
-10.5 | -0.51 | 0.06386 | -0.024 | -7.992
-10 | -0.503 | 0.05922 | -0.025 | -8.5
-9.5 | -0.493 | 0.05458 | -0.027 | -9.026
-9 | -0.588 | 0.00855 | -0.05 | -68.711
-8.5 | -0.562 | 0.00817 | -0.051 | -68.802
-8 | -0.531 | 0.00786 | -0.051 | -67.605
-7.5 | -0.495 | 0.00758 | -0.052 | -65.389
-7 | -0.455 | 0.00735 | -0.052 | -61.948
-6.5 | -0.411 | 0.00712 | -0.053 | -57.692
-6 | -0.363 | 0.00692 | -0.054 | -52.412
-5.5 | -0.311 | 0.00675 | -0.054 | -46.082
-5 | -0.257 | 0.00657 | -0.055 | -39.154
-4.5 | -0.202 | 0.00645 | -0.056 | -31.3
-4 | -0.145 | 0.00624 | -0.056 | -23.267
-3.5 | -0.088 | 0.00614 | -0.057 | -14.269
-3 | -0.029 | 0.00602 | -0.057 | -4.848
-2.5 | 0.03 | 0.00592 | -0.058 | 5.035
-2 | 0.089 | 0.0058 | -0.059 | 15.36
-1.5 | 0.149 | 0.0058 | -0.059 | 25.662
-1 | 0.208 | 0.00571 | -0.06 | 36.491
-0.5 | 0.268 | 0.00446 | -0.061 | 60.187
0 | 0.328 | 0.00427 | -0.061 | 76.852
0.5 | 0.387 | 0.0043 | -0.062 | 90.13
1 | 0.447 | 0.00434 | -0.063 | 102.959
1.5 | 0.506 | 0.00437 | -0.063 | 115.735
2 | 0.565 | 0.00446 | -0.064 | 126.797
2.5 | 0.623 | 0.0046 | -0.065 | 135.343
3 | 0.681 | 0.00511 | -0.065 | 133.185
3.5 | 0.738 | 0.00548 | -0.066 | 134.526
4 | 0.794 | 0.00607 | -0.066 | 130.701
4.5 | 0.848 | 0.00735 | -0.067 | 115.288
5 | 0.901 | 0.00763 | -0.068 | 118.069
5.5 | 0.951 | 0.00893 | -0.068 | 106.496
6 | 0.998 | 0.00928 | -0.069 | 107.529
6.5 | 1.041 | 0.0097 | -0.069 | 107.284
7 | 1.079 | 0.01011 | -0.07 | 106.656
7.5 | 1.112 | 0.01056 | -0.071 | 105.33
8 | 1.14 | 0.0108 | -0.071 | 105.547
8.5 | 1.162 | 0.01135 | -0.072 | 102.411
9 | 1.178 | 0.01198 | -0.072 | 98.356
9.5 | 1.18 | 0.0126 | -0.073 | 93.621
10 | 1.172 | 0.01334 | -0.073 | 87.86
10.5 | 1.156 | 0.01413 | -0.074 | 81.758
11 | 1.131 | 0.01499 | -0.074 | 75.469
11.5 | 1.099 | 0.01611 | -0.074 | 68.223
12 | 1.059 | 0.01753 | -0.074 | 60.41
12.5 | 1.014 | 0.01904 | -0.075 | 53.248
13 | 0.823 | 0.07713 | -0.049 | 10.675
13.5 | 0.775 | 0.08816 | -0.043 | 8.795
14 | 0.733 | 0.09519 | -0.041 | 7.701
14.5 | 0.691 | 0.10134 | -0.041 | 6.822

## 100. Re 8M Mach 0.10 (2)
BIGFOIL.COM POLAR EXPORT
NACA65-411 a=0.6
NACA65-411 a=0.6 |  |  |  | Cl Max: | 1.7494 | at alpha= | 19.5 | deg
XFOIL ncrit=9 |  |  |  | L/D Max: | 143.42 | at alpha= | 2 | deg
Re: | 8000000 |  |  | Cd Min: | 0.06386 | at alpha= | 20 | deg
Mach: | 0.1 |  |  | Cl=0 at alpha= | -2.8193 | deg
|  |  |  | @ Cl=0.1, Cd= | 0.0050119
|  |  |  | @ Cl=0.4, Cd= | 0.0036268
|  |  |  | @ Cl=0.6, Cd= | 0.0048029
alpha (deg) | Cl | Cd | Cm | Cl/Cd
-18 | -1.2005 | 0.05702 | -0.0683 | -21.054
-17.5 | -1.3037 | 0.03699 | -0.0824 | -35.2447
-17 | -1.3174 | 0.0317 | -0.083 | -41.5584
-16.5 | -1.3416 | 0.02767 | -0.0786 | -48.4857
-16 | -1.348 | 0.02517 | -0.072 | -53.5558
-15.5 | -1.3317 | 0.02231 | -0.0685 | -59.6907
-15 | -1.3043 | 0.0198 | -0.066 | -65.8737
-14.5 | -1.2697 | 0.01762 | -0.064 | -72.0602
-14 | -1.227 | 0.01611 | -0.0628 | -76.1639
-13.5 | -1.1807 | 0.0149 | -0.0618 | -79.2416
-12.5 | -1.0821 | 0.01291 | -0.0605 | -83.8187
-12 | -1.0317 | 0.01192 | -0.0599 | -86.552
-11 | -0.9252 | 0.01067 | -0.0595 | -86.7104
-10.5 | -0.8707 | 0.01018 | -0.0594 | -85.5305
-10 | -0.8155 | 0.00975 | -0.0594 | -83.641
-9.5 | -0.7612 | 0.00913 | -0.0594 | -83.3735
-9 | -0.7065 | 0.00852 | -0.0593 | -82.9225
-8.5 | -0.6508 | 0.00809 | -0.0594 | -80.445
-8 | -0.5944 | 0.00774 | -0.0597 | -76.7959
-7.5 | -0.5376 | 0.00748 | -0.06 | -71.8717
-7 | -0.4805 | 0.00727 | -0.0603 | -66.0935
-6.5 | -0.4235 | 0.00698 | -0.0607 | -60.6734
-6 | -0.3671 | 0.00653 | -0.061 | -56.2175
-5.5 | -0.3099 | 0.00625 | -0.0613 | -49.584
-5 | -0.2524 | 0.006 | -0.0618 | -42.0667
-4.5 | -0.1947 | 0.00581 | -0.0623 | -33.5112
-4 | -0.1368 | 0.00566 | -0.0628 | -24.1696
-3.5 | -0.0789 | 0.00545 | -0.0634 | -14.4771
-3 | -0.021 | 0.00528 | -0.0639 | -3.9773
-2.5 | 0.0371 | 0.00517 | -0.0645 | 7.176
-2 | 0.0953 | 0.00502 | -0.0651 | 18.9841
-1.5 | 0.1535 | 0.00492 | -0.0658 | 31.1992
-1 | 0.2116 | 0.00478 | -0.0664 | 44.2678
-0.5 | 0.2692 | 0.00452 | -0.067 | 59.5575
0.5 | 0.3833 | 0.0037 | -0.0684 | 103.5946
1 | 0.4403 | 0.00345 | -0.0691 | 127.6232
1.5 | 0.4981 | 0.0035 | -0.0697 | 142.3143
2 | 0.5536 | 0.00386 | -0.0701 | 143.4197
2.5 | 0.6033 | 0.00487 | -0.0697 | 123.8809
3 | 0.6553 | 0.0055 | -0.0695 | 119.1455
3.5 | 0.7073 | 0.00606 | -0.0693 | 116.7162
4 | 0.7589 | 0.00661 | -0.069 | 114.8109
4.5 | 0.8115 | 0.00698 | -0.0687 | 116.2607
5 | 0.8646 | 0.00725 | -0.0685 | 119.2552
5.5 | 0.9165 | 0.0075 | -0.068 | 122.2
6 | 0.9649 | 0.00775 | -0.0667 | 124.5032
6.5 | 1.0236 | 0.00812 | -0.0679 | 126.0591
7 | 1.0754 | 0.00853 | -0.0675 | 126.0727
7.5 | 1.127 | 0.00891 | -0.0672 | 126.4871
8 | 1.1769 | 0.00939 | -0.0665 | 125.3355
8.5 | 1.2257 | 0.00988 | -0.0656 | 124.0587
9 | 1.2741 | 0.01035 | -0.0648 | 123.1014
9.5 | 1.3196 | 0.01094 | -0.0634 | 120.6216
10 | 1.363 | 0.01157 | -0.0617 | 117.8047
10.5 | 1.4044 | 0.0122 | -0.0596 | 115.1148
11 | 1.4326 | 0.01295 | -0.055 | 110.6255
11.5 | 1.4592 | 0.01387 | -0.0506 | 105.2055
12 | 1.4901 | 0.01478 | -0.0472 | 100.8187
12.5 | 1.5175 | 0.016 | -0.0437 | 94.8438
13 | 1.5478 | 0.01713 | -0.0408 | 90.3561
13.5 | 1.5765 | 0.01844 | -0.0379 | 85.4935
14 | 1.5977 | 0.02035 | -0.0344 | 78.5111
14.5 | 1.6236 | 0.02201 | -0.0317 | 73.7665
15 | 1.6407 | 0.0244 | -0.0284 | 67.2418
15.5 | 1.6598 | 0.02676 | -0.0257 | 62.0254
16 | 1.681 | 0.02902 | -0.0235 | 57.9256
16.5 | 1.6968 | 0.03183 | -0.0212 | 53.3082
17.5 | 1.7221 | 0.03853 | -0.0175 | 44.695
18 | 1.7391 | 0.0417 | -0.0164 | 41.705
18.5 | 1.7464 | 0.04606 | -0.0155 | 37.9158
19 | 1.7475 | 0.05139 | -0.0149 | 34.0047
19.5 | 1.7494 | 0.05692 | -0.015 | 30.7344
20 | 1.7433 | 0.06386 | -0.0159 | 27.2988

## 101. Re 8M Mach 0.25 (1)
BIGFOIL.COM POLAR EXPORT
NACA65-411 a=0.6
NACA65-411 a=0.6 |  |  |  | Cl Max: | 1.153 | at alpha= | 9 | deg
JavaFoil+Calcfoil stall+Eppler ext transition |  |  |  | L/D Max: | 138.611 | at alpha= | 4 | deg
Re: | 8000000 |  |  | Cd Min: | 0.0043 | at alpha= | 0 | deg
Mach: | 0.25 |  |  | Cl=0 at alpha= | -2.7541 | deg
|  |  |  | @ Cl=0.1, Cd= | 0.0058656
|  |  |  | @ Cl=0.4, Cd= | 0.10298
|  |  |  | @ Cl=0.6, Cd= | 0.10298
alpha (deg) | Cl | Cd | Cm | Cl/Cd
-12.5 | -0.311 | 0.08635 | -0.022 | -3.6
-12 | -0.353 | 0.08154 | -0.023 | -4.325
-11.5 | -0.384 | 0.07586 | -0.023 | -5.059
-11 | -0.409 | 0.07092 | -0.023 | -5.771
-10.5 | -0.428 | 0.06687 | -0.023 | -6.401
-10 | -0.44 | 0.06268 | -0.024 | -7.022
-9.5 | -0.445 | 0.0585 | -0.024 | -7.61
-9 | -0.443 | 0.05448 | -0.025 | -8.135
-8.5 | -0.434 | 0.05072 | -0.026 | -8.559
-8 | -0.421 | 0.04538 | -0.03 | -9.272
-7.5 | -0.49 | 0.00781 | -0.053 | -62.707
-7 | -0.455 | 0.00754 | -0.054 | -60.323
-6.5 | -0.414 | 0.00729 | -0.054 | -56.772
-6 | -0.368 | 0.00706 | -0.055 | -52.139
-5.5 | -0.316 | 0.00683 | -0.056 | -46.317
-5 | -0.262 | 0.00663 | -0.056 | -39.579
-4.5 | -0.206 | 0.00651 | -0.057 | -31.724
-4 | -0.149 | 0.00634 | -0.058 | -23.458
-3.5 | -0.09 | 0.00616 | -0.058 | -14.578
-3 | -0.03 | 0.00605 | -0.059 | -4.946
-2.5 | 0.031 | 0.00593 | -0.06 | 5.153
-2 | 0.092 | 0.00588 | -0.06 | 15.563
-1.5 | 0.153 | 0.00577 | -0.061 | 26.478
-1 | 0.214 | 0.00577 | -0.062 | 37.113
-0.5 | 0.276 | 0.00449 | -0.062 | 61.451
0 | 0.337 | 0.0043 | -0.063 | 78.34
0.5 | 0.398 | 0.00431 | -0.064 | 92.433
1 | 0.459 | 0.00435 | -0.064 | 105.502
1.5 | 0.52 | 0.00439 | -0.065 | 118.358
2 | 0.581 | 0.00449 | -0.066 | 129.399
2.5 | 0.64 | 0.00464 | -0.066 | 137.976
3 | 0.699 | 0.00523 | -0.067 | 133.641
3.5 | 0.757 | 0.00565 | -0.068 | 134.012
4 | 0.814 | 0.00588 | -0.068 | 138.611
4.5 | 0.869 | 0.00861 | -0.069 | 100.921
5 | 0.923 | 0.009 | -0.069 | 102.476
5.5 | 0.973 | 0.00923 | -0.07 | 105.44
6 | 1.018 | 0.00965 | -0.071 | 105.539
6.5 | 1.059 | 0.01007 | -0.071 | 105.08
7 | 1.093 | 0.01057 | -0.072 | 103.395
7.5 | 1.121 | 0.01113 | -0.072 | 100.704
8 | 1.14 | 0.01142 | -0.073 | 99.816
8.5 | 1.151 | 0.01213 | -0.073 | 94.941
9 | 1.153 | 0.01285 | -0.074 | 89.734
9.5 | 1.132 | 0.01364 | -0.074 | 83.026
10 | 1.096 | 0.01459 | -0.075 | 75.092
10.5 | 1.045 | 0.01563 | -0.075 | 66.826
11 | 0.977 | 0.01713 | -0.075 | 57.038
11.5 | 0.761 | 0.0677 | -0.048 | 11.244
12 | 0.68 | 0.08149 | -0.038 | 8.344
12.5 | 0.603 | 0.08573 | -0.038 | 7.029
13 | 0.519 | 0.0917 | -0.038 | 5.66
13.5 | 0.43 | 0.09767 | -0.039 | 4.407
14 | 0.335 | 0.10298 | -0.039 | 3.251

## 102. Re 8M Mach 0.25 (2)
BIGFOIL.COM POLAR EXPORT
NACA65-411 a=0.6
NACA65-411 a=0.6 |  |  |  | Cl Max: | 1.5903 | at alpha= | 15 | deg
XFOIL ncrit=9 |  |  |  | L/D Max: | 148.675 | at alpha= | 2 | deg
Re: | 8000000 |  |  | Cd Min: | 0.20918 | at alpha= | 20 | deg
Mach: | 0.25 |  |  | Cl=0 at alpha= | -2.8209 | deg
|  |  |  | @ Cl=0.1, Cd= | 0.005048
|  |  |  | @ Cl=0.4, Cd= | 0.0036939
|  |  |  | @ Cl=0.6, Cd= | 0.004427
alpha (deg) | Cl | Cd | Cm | Cl/Cd
-16.5 | -0.5393 | 0.18663 | 0.0034 | -2.8897
-16 | -0.5226 | 0.17937 | -0.0008 | -2.9135
-15.5 | -0.52 | 0.16621 | -0.0063 | -3.1286
-15 | -0.5062 | 0.1582 | -0.0108 | -3.1997
-14.5 | -0.5112 | 0.14416 | -0.0173 | -3.5461
-13.5 | -0.5662 | 0.10947 | -0.0358 | -5.1722
-13 | -0.793 | 0.05485 | -0.0763 | -14.4576
-12.5 | -0.8557 | 0.04274 | -0.0846 | -20.0211
-12 | -0.981 | 0.02807 | -0.078 | -34.9483
-11.5 | -1.0081 | 0.01735 | -0.0733 | -58.1037
-11 | -0.9658 | 0.01431 | -0.0709 | -67.4913
-10.5 | -0.9146 | 0.01236 | -0.0691 | -73.9968
-10 | -0.8571 | 0.01137 | -0.0679 | -75.3826
-9.5 | -0.7984 | 0.01057 | -0.067 | -75.5345
-9 | -0.7388 | 0.00996 | -0.0662 | -74.1767
-8.5 | -0.6814 | 0.00897 | -0.0654 | -75.9643
-8 | -0.6218 | 0.0084 | -0.0649 | -74.0238
-7.5 | -0.5618 | 0.00799 | -0.0646 | -70.3129
-7 | -0.5016 | 0.00761 | -0.0644 | -65.9133
-6.5 | -0.4414 | 0.00728 | -0.0643 | -60.6319
-6 | -0.3817 | 0.00688 | -0.0643 | -55.4797
-5.5 | -0.3222 | 0.00642 | -0.0643 | -50.1869
-5 | -0.2622 | 0.00613 | -0.0645 | -42.7732
-4.5 | -0.2021 | 0.0059 | -0.0648 | -34.2542
-4 | -0.1418 | 0.00571 | -0.0652 | -24.8336
-3.5 | -0.0816 | 0.00551 | -0.0656 | -14.8094
-3 | -0.0216 | 0.00533 | -0.0661 | -4.0525
-2.5 | 0.0387 | 0.00518 | -0.0667 | 7.471
-2 | 0.0988 | 0.00505 | -0.0673 | 19.5644
-1.5 | 0.1589 | 0.00495 | -0.0679 | 32.101
-1 | 0.219 | 0.0048 | -0.0685 | 45.625
-0.5 | 0.2786 | 0.00457 | -0.0692 | 60.9628
0 | 0.3376 | 0.00414 | -0.0699 | 81.5459
0.5 | 0.3962 | 0.00371 | -0.0706 | 106.7925
1 | 0.4551 | 0.00346 | -0.0713 | 131.5318
1.5 | 0.5149 | 0.00352 | -0.0719 | 146.2784
2 | 0.5724 | 0.00385 | -0.0723 | 148.6753
2.5 | 0.6231 | 0.00491 | -0.0718 | 126.9043
3 | 0.676 | 0.00561 | -0.0714 | 120.4991
3.5 | 0.7289 | 0.00622 | -0.071 | 117.1865
4 | 0.7814 | 0.00682 | -0.0704 | 114.5748
4.5 | 0.8362 | 0.00715 | -0.07 | 116.951
5 | 0.891 | 0.00742 | -0.0696 | 120.0809
5.5 | 0.944 | 0.00773 | -0.0687 | 122.1216
6 | 0.9946 | 0.00798 | -0.0672 | 124.6366
6.5 | 1.0543 | 0.00843 | -0.0678 | 125.0652
7 | 1.108 | 0.00884 | -0.067 | 125.3394
7.5 | 1.1602 | 0.00932 | -0.066 | 124.485
8 | 1.2102 | 0.00989 | -0.0645 | 122.366
8.5 | 1.2602 | 0.01041 | -0.0629 | 121.0567
9 | 1.3059 | 0.01109 | -0.0606 | 117.7547
9.5 | 1.3482 | 0.01176 | -0.0576 | 114.6429
10 | 1.3768 | 0.01256 | -0.0521 | 109.6178
10.5 | 1.4052 | 0.01363 | -0.047 | 103.0961
11 | 1.4376 | 0.01473 | -0.043 | 97.5967
11.5 | 1.4685 | 0.01604 | -0.039 | 91.5524
12 | 1.497 | 0.01763 | -0.0349 | 84.9121
12.5 | 1.5219 | 0.01959 | -0.0307 | 77.6876
13 | 1.5452 | 0.02177 | -0.0267 | 70.9784
13.5 | 1.5661 | 0.02428 | -0.0228 | 64.5016
14 | 1.5761 | 0.02779 | -0.0186 | 56.7146
14.5 | 1.5877 | 0.03135 | -0.0151 | 50.6443
15 | 1.5903 | 0.03593 | -0.0117 | 44.2611
15.5 | 1.5794 | 0.04214 | -0.009 | 37.4798
16 | 1.5646 | 0.04935 | -0.0075 | 31.7042
16.5 | 1.5389 | 0.05854 | -0.0078 | 26.288
17 | 1.4953 | 0.07118 | -0.0109 | 21.0073
17.5 | 1.4609 | 0.08423 | -0.0162 | 17.3442
18 | 1.4267 | 0.09869 | -0.0237 | 14.4564
18.5 | 1.3883 | 0.11555 | -0.034 | 12.0147
19 | 1.3438 | 0.13516 | -0.047 | 9.9423
19.5 | 1.2945 | 0.15679 | -0.0612 | 8.2563
20 | 1.1317 | 0.20918 | -0.0955 | 5.4102

## 103. Re 8M Mach 0.50 (1)
BIGFOIL.COM POLAR EXPORT
NACA65-411 a=0.6
NACA65-411 a=0.6 |  |  |  | Cl Max: | 1.207 | at alpha= | 20 | deg
JavaFoil+Calcfoil stall+Eppler ext transition |  |  |  | L/D Max: | 152.049 | at alpha= | 2.5 | deg
Re: | 8000000 |  |  | Cd Min: | 0.00437 | at alpha= | -0.5 | deg
Mach: | 0.5 |  |  | Cl=0 at alpha= | -2.7537 | deg
|  |  |  | @ Cl=0.1, Cd= | 0.0060232
|  |  |  | @ Cl=0.4, Cd= | 0.004417
|  |  |  | @ Cl=0.6, Cd= | 0.0045891
alpha (deg) | Cl | Cd | Cm | Cl/Cd
-20 | -0.937 | 0.15215 | -0.026 | -6.16
-19.5 | -0.909 | 0.14363 | -0.026 | -6.33
-19 | -0.881 | 0.14143 | -0.026 | -6.226
-18.5 | -0.853 | 0.1374 | -0.025 | -6.209
-18 | -0.827 | 0.13281 | -0.026 | -6.225
-17.5 | -0.801 | 0.13469 | -0.026 | -5.946
-17 | -0.774 | 0.12432 | -0.027 | -6.227
-16.5 | -0.746 | 0.1186 | -0.026 | -6.294
-16 | -0.72 | 0.10987 | -0.027 | -6.553
-15.5 | -0.694 | 0.10313 | -0.027 | -6.725
-15 | -0.668 | 0.09674 | -0.028 | -6.904
-14.5 | -0.638 | 0.10616 | -0.027 | -6.01
-14 | -0.611 | 0.09844 | -0.027 | -6.208
-13.5 | -0.584 | 0.09092 | -0.027 | -6.428
-13 | -0.559 | 0.08161 | -0.029 | -6.851
-12.5 | -0.534 | 0.07495 | -0.031 | -7.12
-12 | -0.508 | 0.06993 | -0.032 | -7.26
-11.5 | -0.491 | 0.05603 | -0.038 | -8.762
-11 | -0.448 | 0.0755 | -0.027 | -5.933
-10.5 | -0.421 | 0.06746 | -0.028 | -6.244
-10 | -0.395 | 0.06193 | -0.029 | -6.376
-9.5 | -0.368 | 0.05679 | -0.031 | -6.488
-9 | -0.343 | 0.05077 | -0.034 | -6.766
-8.5 | -0.386 | 0.00932 | -0.058 | -41.423
-8 | -0.285 | 0.05225 | -0.028 | -5.457
-7.5 | -0.258 | 0.05086 | -0.027 | -5.067
-7 | -0.231 | 0.04603 | -0.028 | -5.013
-6.5 | -0.204 | 0.04171 | -0.031 | -4.892
-6 | -0.247 | 0.03936 | -0.031 | -6.288
-5.5 | -0.251 | 0.03772 | -0.03 | -6.665
-5 | -0.274 | 0.0072 | -0.063 | -38.046
-4.5 | -0.222 | 0.00693 | -0.064 | -31.988
-4 | -0.162 | 0.00672 | -0.065 | -24.166
-3.5 | -0.099 | 0.00652 | -0.065 | -15.166
-3 | -0.033 | 0.0063 | -0.066 | -5.271
-2.5 | 0.034 | 0.00613 | -0.067 | 5.551
-2 | 0.102 | 0.00602 | -0.067 | 16.941
-1.5 | 0.171 | 0.00572 | -0.068 | 29.803
-1 | 0.239 | 0.00564 | -0.069 | 42.442
-0.5 | 0.308 | 0.00437 | -0.07 | 70.622
0 | 0.376 | 0.00441 | -0.07 | 85.383
0.5 | 0.445 | 0.00443 | -0.071 | 100.307
1 | 0.513 | 0.00447 | -0.072 | 114.833
1.5 | 0.581 | 0.00455 | -0.073 | 127.725
2 | 0.649 | 0.00469 | -0.073 | 138.525
2.5 | 0.714 | 0.0047 | -0.074 | 152.049
3 | 0.779 | 0.00519 | -0.075 | 150.179
3.5 | 0.843 | 0.00674 | -0.075 | 124.924
4 | 0.9 | 0.00935 | -0.076 | 96.269
4.5 | 0.957 | 0.00971 | -0.077 | 98.555
5 | 1.009 | 0.01026 | -0.077 | 98.347
5.5 | 1.053 | 0.01085 | -0.078 | 97.026
6 | 1.077 | 0.01155 | -0.078 | 93.197
6.5 | 1.07 | 0.01237 | -0.079 | 86.53
7 | 0.981 | 0.01376 | -0.079 | 71.297
7.5 | 0.551 | 0.04889 | -0.039 | 11.267
8 | 0.701 | 0.01464 | -0.081 | 47.89
8.5 | 0.73 | 0.01603 | -0.081 | 45.552
9 | 0.63 | 0.05925 | -0.04 | 10.628
9.5 | 0.792 | 0.0171 | -0.082 | 46.323
10 | 0.821 | 0.01834 | -0.083 | 44.776
10.5 | 0.848 | 0.02033 | -0.083 | 41.716
11 | 0.738 | 0.07264 | -0.047 | 10.154
11.5 | 0.764 | 0.07704 | -0.048 | 9.923
12 | 0.932 | 0.02464 | -0.084 | 37.812
12.5 | 0.83 | 0.07662 | -0.058 | 10.827
13 | 0.841 | 0.0926 | -0.049 | 9.082
13.5 | 0.867 | 0.10007 | -0.049 | 8.664
14 | 0.896 | 0.09464 | -0.053 | 9.472
14.5 | 0.919 | 0.1043 | -0.051 | 8.815
15 | 0.951 | 0.10695 | -0.056 | 8.894
15.5 | 0.969 | 0.11065 | -0.051 | 8.76
16 | 0.996 | 0.11495 | -0.053 | 8.665
16.5 | 1.032 | 0.11548 | -0.06 | 8.937
17 | 1.07 | 0.11456 | -0.065 | 9.34
17.5 | 1.073 | 0.12987 | -0.056 | 8.264
18 | 1.101 | 0.13292 | -0.058 | 8.286
18.5 | 1.143 | 0.12799 | -0.065 | 8.932
19 | 1.191 | 0.11902 | -0.072 | 10.008
19.5 | 1.194 | 0.14359 | -0.067 | 8.317
20 | 1.207 | 0.14696 | -0.063 | 8.212

## 104. Re 8M Mach 0.50 (2)
BIGFOIL.COM POLAR EXPORT
NACA65-411 a=0.6
NACA65-411 a=0.6 |  |  |  | Cl Max: | 1.2399 | at alpha= | 8 | deg
XFOIL ncrit=9 |  |  |  | L/D Max: | 173.132 | at alpha= | 2 | deg
Re: | 8000000 |  |  | Cd Min: | 0.26234 | at alpha= | -20 | deg
Mach: | 0.5 |  |  | Cl=0 at alpha= | -2.8254 | deg
|  |  |  | @ Cl=0.1, Cd= | 0.0052141
|  |  |  | @ Cl=0.4, Cd= | 0.0041977
|  |  |  | @ Cl=0.6, Cd= | 0.0036191
alpha (deg) | Cl | Cd | Cm | Cl/Cd
-20 | -0.7129 | 0.26234 | 0.0441 | -2.7175
-19.5 | -0.6899 | 0.25404 | 0.0387 | -2.7157
-17.5 | -0.6054 | 0.22019 | 0.019 | -2.7494
-17 | -0.5848 | 0.21121 | 0.014 | -2.7688
-16.5 | -0.5643 | 0.20233 | 0.0088 | -2.789
-16 | -0.5399 | 0.19557 | 0.004 | -2.7606
-15 | -0.4986 | 0.17856 | -0.0058 | -2.7923
-14.5 | -0.4793 | 0.16987 | -0.0107 | -2.8216
-13.5 | -0.4448 | 0.15182 | -0.0206 | -2.9298
-13 | -0.4316 | 0.14202 | -0.0258 | -3.039
-12.5 | -0.4118 | 0.13464 | -0.0303 | -3.0585
-11.5 | -0.3846 | 0.11738 | -0.04 | -3.2765
-11 | -0.3797 | 0.10739 | -0.0455 | -3.5357
-10.5 | -0.3667 | 0.09965 | -0.0501 | -3.6799
-10 | -0.3542 | 0.09217 | -0.0544 | -3.8429
-9 | -0.3465 | 0.0753 | -0.0643 | -4.6016
-8.5 | -0.3539 | 0.06587 | -0.0701 | -5.3727
-8 | -0.3636 | 0.05658 | -0.0768 | -6.4263
-7.5 | -0.3912 | 0.04761 | -0.0839 | -8.2168
-7 | -0.4033 | 0.03893 | -0.0864 | -10.3596
-6.5 | -0.403 | 0.02975 | -0.0865 | -13.5462
-6 | -0.3761 | 0.02271 | -0.0849 | -16.561
-5.5 | -0.3525 | 0.01313 | -0.0819 | -26.8469
-5 | -0.3038 | 0.00789 | -0.0791 | -38.5044
-4.5 | -0.2347 | 0.0069 | -0.0777 | -34.0145
-4 | -0.1648 | 0.00627 | -0.0768 | -26.2839
-3.5 | -0.0944 | 0.00585 | -0.0764 | -16.1368
-3 | -0.0243 | 0.00556 | -0.0763 | -4.3705
-2.5 | 0.0453 | 0.00534 | -0.0765 | 8.4831
-2 | 0.1148 | 0.00518 | -0.0769 | 22.1622
-1.5 | 0.1839 | 0.00504 | -0.0775 | 36.4881
-1 | 0.2527 | 0.00493 | -0.0781 | 51.2576
-0.5 | 0.3212 | 0.00474 | -0.0788 | 67.7637
0 | 0.3882 | 0.00429 | -0.0796 | 90.4895
0.5 | 0.4547 | 0.00377 | -0.0804 | 120.6101
1 | 0.5221 | 0.00354 | -0.0812 | 147.4859
1.5 | 0.5907 | 0.00359 | -0.0819 | 164.5404
2 | 0.6579 | 0.0038 | -0.0823 | 173.1316
2.5 | 0.7118 | 0.0051 | -0.0808 | 139.5686
3 | 0.7659 | 0.00614 | -0.0792 | 124.7394
3.5 | 0.8194 | 0.00705 | -0.077 | 116.227
4 | 0.8759 | 0.00765 | -0.075 | 114.4967
4.5 | 0.9365 | 0.008 | -0.0734 | 117.0625
5 | 0.9948 | 0.0084 | -0.071 | 118.4286
5.5 | 1.0482 | 0.00877 | -0.0673 | 119.5211
6 | 1.1079 | 0.00938 | -0.0647 | 118.113
6.5 | 1.147 | 0.0101 | -0.0582 | 113.5644
7 | 1.1866 | 0.01105 | -0.052 | 107.3846
7.5 | 1.2216 | 0.01248 | -0.0453 | 97.8846
8 | 1.2399 | 0.01497 | -0.0371 | 82.8257
8.5 | 1.2378 | 0.01898 | -0.0276 | 65.216
9 | 1.2298 | 0.02518 | -0.0186 | 48.8403
9.5 | 1.2087 | 0.03306 | -0.0118 | 36.5608
10 | 1.1779 | 0.04137 | -0.0073 | 28.4723
10.5 | 1.1423 | 0.05078 | -0.0058 | 22.4951
11 | 1.1056 | 0.06172 | -0.0077 | 17.9132
11.5 | 1.0726 | 0.07404 | -0.0128 | 14.4868
12 | 1.0404 | 0.08857 | -0.0214 | 11.7466
12.5 | 1.0154 | 0.10474 | -0.0326 | 9.6945
13 | 1.0019 | 0.12153 | -0.0434 | 8.2441

## 105. Re 10M Mach 0.00 (1)
BIGFOIL.COM POLAR EXPORT
NACA65-411 a=0.6
NACA65-411 a=0.6 |  |  |  | Cl Max: | 1.187 | at alpha= | 9.5 | deg
JavaFoil+Calcfoil stall+Eppler ext transition |  |  |  | L/D Max: | 128.034 | at alpha= | 3.5 | deg
Re: | 10000000 |  |  | Cd Min: | 0.00431 | at alpha= | 0.5 | deg
Mach: | 0 |  |  | Cl=0 at alpha= | -2.7542 | deg
|  |  |  | @ Cl=0.1, Cd= | 0.0056807
|  |  |  | @ Cl=0.4, Cd= | 0.0043202
|  |  |  | @ Cl=0.6, Cd= | 0.00487
alpha (deg) | Cl | Cd | Cm | Cl/Cd
-14 | -0.48 | 0.09669 | -0.021 | -4.967
-13.5 | -0.496 | 0.09108 | -0.021 | -5.445
-13 | -0.51 | 0.08644 | -0.022 | -5.896
-12.5 | -0.521 | 0.0822 | -0.022 | -6.339
-12 | -0.528 | 0.07716 | -0.022 | -6.837
-11.5 | -0.528 | 0.07237 | -0.023 | -7.3
-11 | -0.526 | 0.06664 | -0.024 | -7.898
-10.5 | -0.521 | 0.06198 | -0.025 | -8.404
-10 | -0.513 | 0.05654 | -0.027 | -9.073
-9.5 | -0.504 | 0.04955 | -0.031 | -10.168
-9 | -0.592 | 0.00818 | -0.05 | -72.351
-8.5 | -0.564 | 0.00788 | -0.05 | -71.674
-8 | -0.532 | 0.00755 | -0.051 | -70.515
-7.5 | -0.496 | 0.00733 | -0.052 | -67.63
-7 | -0.455 | 0.00714 | -0.052 | -63.696
-6.5 | -0.41 | 0.00688 | -0.053 | -59.549
-6 | -0.362 | 0.00669 | -0.053 | -54.098
-5.5 | -0.31 | 0.00655 | -0.054 | -47.306
-5 | -0.256 | 0.00636 | -0.055 | -40.274
-4.5 | -0.201 | 0.00623 | -0.055 | -32.244
-4 | -0.145 | 0.00609 | -0.056 | -23.734
-3.5 | -0.087 | 0.00597 | -0.057 | -14.598
-3 | -0.029 | 0.00587 | -0.057 | -4.951
-2.5 | 0.03 | 0.00578 | -0.058 | 5.131
-2 | 0.089 | 0.00569 | -0.058 | 15.58
-1.5 | 0.148 | 0.00564 | -0.059 | 26.26
-1 | 0.207 | 0.00563 | -0.06 | 36.849
-0.5 | 0.267 | 0.00465 | -0.06 | 57.4
0 | 0.326 | 0.00449 | -0.061 | 72.771
0.5 | 0.385 | 0.00431 | -0.062 | 89.505
1 | 0.444 | 0.00435 | -0.062 | 102.146
1.5 | 0.504 | 0.00439 | -0.063 | 114.581
2 | 0.562 | 0.00459 | -0.064 | 122.47
2.5 | 0.619 | 0.00501 | -0.064 | 123.567
3 | 0.677 | 0.00533 | -0.065 | 127.102
3.5 | 0.734 | 0.00573 | -0.066 | 128.034
4 | 0.79 | 0.0063 | -0.066 | 125.46
4.5 | 0.844 | 0.00702 | -0.067 | 120.162
5 | 0.897 | 0.00734 | -0.067 | 122.253
5.5 | 0.948 | 0.00757 | -0.068 | 125.251
6 | 0.995 | 0.0089 | -0.069 | 111.722
6.5 | 1.038 | 0.00926 | -0.069 | 112.097
7 | 1.077 | 0.00968 | -0.07 | 111.308
7.5 | 1.111 | 0.01009 | -0.07 | 110.132
8 | 1.141 | 0.0106 | -0.071 | 107.554
8.5 | 1.164 | 0.01111 | -0.071 | 104.801
9 | 1.182 | 0.01141 | -0.072 | 103.647
9.5 | 1.187 | 0.012 | -0.072 | 98.86
10 | 1.182 | 0.01266 | -0.073 | 93.363
10.5 | 1.17 | 0.01336 | -0.073 | 87.625
11 | 1.151 | 0.01412 | -0.074 | 81.521
11.5 | 1.124 | 0.01509 | -0.074 | 74.465
12 | 1.091 | 0.01608 | -0.075 | 67.873
12.5 | 1.053 | 0.01726 | -0.075 | 61.022
13 | 1.003 | 0.02013 | -0.074 | 49.855
13.5 | 0.928 | 0.03022 | -0.071 | 30.704
14 | 0.78 | 0.08931 | -0.046 | 8.731
14.5 | 0.74 | 0.09712 | -0.044 | 7.621

## 106. Re 10M Mach 0.00 (2)
BIGFOIL.COM POLAR EXPORT
NACA65-411 a=0.6
NACA65-411 a=0.6 |  |  |  | Cl Max: | 1.8075 | at alpha= | 20 | deg
XFOIL ncrit=9 |  |  |  | L/D Max: | 140.997 | at alpha= | 1.5 | deg
Re: | 10000000 |  |  | Cd Min: | 0.05255 | at alpha= | 20 | deg
Mach: | 0 |  |  | Cl=0 at alpha= | -2.8161 | deg
|  |  |  | @ Cl=0.1, Cd= | 0.0048384
|  |  |  | @ Cl=0.4, Cd= | 0.0037257
|  |  |  | @ Cl=0.6, Cd= | 0.0050916
alpha (deg) | Cl | Cd | Cm | Cl/Cd
-19.5 | -1.3758 | 0.04778 | -0.0736 | -28.7945
-19 | -1.4175 | 0.03717 | -0.0796 | -38.1356
-18.5 | -1.4412 | 0.03074 | -0.0806 | -46.8835
-18 | -1.45 | 0.02702 | -0.0784 | -53.664
-17.5 | -1.4618 | 0.02459 | -0.0721 | -59.4469
-17 | -1.4481 | 0.02302 | -0.0676 | -62.9062
-16.5 | -1.421 | 0.02132 | -0.0651 | -66.651
-16 | -1.3871 | 0.01981 | -0.0633 | -70.0202
-15.5 | -1.353 | 0.01798 | -0.0615 | -75.2503
-15 | -1.3141 | 0.0164 | -0.0602 | -80.128
-14.5 | -1.2718 | 0.01503 | -0.0591 | -84.6174
-14 | -1.2254 | 0.01402 | -0.0585 | -87.4037
-13.5 | -1.1768 | 0.01319 | -0.0581 | -89.2191
-13 | -1.1268 | 0.01247 | -0.0578 | -90.3609
-12.5 | -1.077 | 0.0116 | -0.0575 | -92.8448
-12 | -1.0262 | 0.01083 | -0.0573 | -94.7553
-11.5 | -0.9736 | 0.01026 | -0.0572 | -94.8928
-11 | -0.9201 | 0.00978 | -0.0573 | -94.0798
-10.5 | -0.8661 | 0.00934 | -0.0574 | -92.7302
-10 | -0.8115 | 0.00896 | -0.0576 | -90.5692
-9.5 | -0.7567 | 0.00857 | -0.0579 | -88.2964
-8.5 | -0.6473 | 0.00758 | -0.0582 | -85.3958
-8 | -0.5916 | 0.00725 | -0.0585 | -81.6
-7.5 | -0.5352 | 0.00701 | -0.0589 | -76.3481
-7 | -0.4785 | 0.0068 | -0.0594 | -70.3676
-6 | -0.3653 | 0.00627 | -0.0603 | -58.2616
-5.5 | -0.3085 | 0.00597 | -0.0607 | -51.675
-5 | -0.2515 | 0.00574 | -0.0612 | -43.8153
-3.5 | -0.0789 | 0.00526 | -0.0629 | -15
-3 | -0.0213 | 0.00508 | -0.0635 | -4.1929
-2.5 | 0.0366 | 0.00495 | -0.0641 | 7.3939
-2 | 0.0944 | 0.00485 | -0.0647 | 19.4639
-1.5 | 0.1523 | 0.00473 | -0.0654 | 32.1987
-1 | 0.21 | 0.00463 | -0.066 | 45.3564
-0.5 | 0.2676 | 0.00444 | -0.0666 | 60.2703
0 | 0.3246 | 0.00413 | -0.0673 | 78.5956
0.5 | 0.3816 | 0.00387 | -0.068 | 98.6047
1 | 0.4377 | 0.00343 | -0.0687 | 127.6093
1.5 | 0.4949 | 0.00351 | -0.0693 | 140.9972
2 | 0.5477 | 0.00424 | -0.0694 | 129.1745
2.5 | 0.5988 | 0.00508 | -0.0692 | 117.874
3 | 0.6515 | 0.00559 | -0.0692 | 116.5474
3.5 | 0.7041 | 0.00606 | -0.0692 | 116.1881
4.5 | 0.8101 | 0.00678 | -0.069 | 119.4838
5 | 0.8638 | 0.00701 | -0.069 | 123.224
5.5 | 0.9166 | 0.00727 | -0.0689 | 126.0798
6 | 0.9686 | 0.0075 | -0.0686 | 129.1467
6.5 | 1.0162 | 0.00778 | -0.0672 | 130.617
7 | 1.0737 | 0.00812 | -0.0683 | 132.2291
7.5 | 1.1252 | 0.00849 | -0.0681 | 132.5324
8 | 1.1752 | 0.00895 | -0.0675 | 131.3073
8.5 | 1.2252 | 0.00937 | -0.0671 | 130.7577
9 | 1.274 | 0.00981 | -0.0664 | 129.8675
9.5 | 1.3202 | 0.01038 | -0.0654 | 127.1869
10 | 1.3657 | 0.01092 | -0.0642 | 125.0641
10.5 | 1.409 | 0.0115 | -0.0626 | 122.5217
11 | 1.4479 | 0.01223 | -0.0604 | 118.3892
11.5 | 1.4762 | 0.01291 | -0.056 | 114.3455
12 | 1.5049 | 0.01367 | -0.0521 | 110.0878
12.5 | 1.5297 | 0.01482 | -0.048 | 103.2186
13 | 1.5611 | 0.01572 | -0.0452 | 99.3066
13.5 | 1.5908 | 0.0168 | -0.0423 | 94.6905
14 | 1.6114 | 0.01856 | -0.0386 | 86.8211
14.5 | 1.6384 | 0.01996 | -0.036 | 82.0842
15.5 | 1.6833 | 0.02364 | -0.0305 | 71.2056
16 | 1.7061 | 0.02556 | -0.0282 | 66.7488
16.5 | 1.7259 | 0.02778 | -0.026 | 62.1274
17 | 1.7411 | 0.03048 | -0.0237 | 57.1227
17.5 | 1.7579 | 0.03318 | -0.0218 | 52.9807
18 | 1.7767 | 0.03581 | -0.0205 | 49.6146
18.5 | 1.7895 | 0.03915 | -0.0191 | 45.7088
19 | 1.7964 | 0.04328 | -0.0179 | 41.5065
19.5 | 1.8048 | 0.04747 | -0.0173 | 38.0198
20 | 1.8075 | 0.05255 | -0.017 | 34.3958

## 107. Re 10M Mach 0.10 (1)
BIGFOIL.COM POLAR EXPORT
NACA65-411 a=0.6
NACA65-411 a=0.6 |  |  |  | Cl Max: | 1.182 | at alpha= | 9.5 | deg
JavaFoil+Calcfoil stall+Eppler ext transition |  |  |  | L/D Max: | 127.477 | at alpha= | 3.5 | deg
Re: | 10000000 |  |  | Cd Min: | 0.00431 | at alpha= | 0.5 | deg
Mach: | 0.1 |  |  | Cl=0 at alpha= | -2.7542 | deg
|  |  |  | @ Cl=0.1, Cd= | 0.005699
|  |  |  | @ Cl=0.4, Cd= | 0.0043165
|  |  |  | @ Cl=0.6, Cd= | 0.0048736
alpha (deg) | Cl | Cd | Cm | Cl/Cd
-14 | -0.449 | 0.09692 | -0.021 | -4.637
-13.5 | -0.468 | 0.09204 | -0.021 | -5.089
-13 | -0.486 | 0.0864 | -0.022 | -5.62
-12.5 | -0.5 | 0.0818 | -0.022 | -6.116
-12 | -0.51 | 0.07791 | -0.022 | -6.545
-11.5 | -0.513 | 0.07287 | -0.023 | -7.046
-11 | -0.514 | 0.06753 | -0.024 | -7.613
-10.5 | -0.511 | 0.06273 | -0.025 | -8.147
-10 | -0.505 | 0.05759 | -0.027 | -8.765
-9.5 | -0.495 | 0.05241 | -0.029 | -9.446
-9 | -0.588 | 0.00826 | -0.05 | -71.161
-8.5 | -0.562 | 0.0079 | -0.051 | -71.178
-8 | -0.531 | 0.00763 | -0.051 | -69.655
-7.5 | -0.495 | 0.00739 | -0.052 | -67.036
-7 | -0.455 | 0.00714 | -0.052 | -63.728
-6.5 | -0.411 | 0.00694 | -0.053 | -59.186
-6 | -0.363 | 0.00674 | -0.054 | -53.855
-5.5 | -0.311 | 0.00654 | -0.054 | -47.535
-5 | -0.257 | 0.00641 | -0.055 | -40.145
-4.5 | -0.202 | 0.00629 | -0.056 | -32.106
-4 | -0.145 | 0.00609 | -0.056 | -23.838
-3.5 | -0.088 | 0.00598 | -0.057 | -14.646
-3 | -0.029 | 0.00588 | -0.057 | -4.964
-2.5 | 0.03 | 0.00578 | -0.058 | 5.149
-2 | 0.089 | 0.00571 | -0.059 | 15.622
-1.5 | 0.149 | 0.00565 | -0.059 | 26.339
-1 | 0.208 | 0.00561 | -0.06 | 37.145
-0.5 | 0.268 | 0.00464 | -0.061 | 57.852
0 | 0.328 | 0.00449 | -0.061 | 73.017
0.5 | 0.387 | 0.00431 | -0.062 | 89.809
1 | 0.447 | 0.00434 | -0.063 | 102.977
1.5 | 0.506 | 0.00443 | -0.063 | 114.237
2 | 0.565 | 0.00459 | -0.064 | 123.029
2.5 | 0.623 | 0.00506 | -0.065 | 123.052
3 | 0.68 | 0.00539 | -0.065 | 126.344
3.5 | 0.738 | 0.00579 | -0.066 | 127.477
4 | 0.794 | 0.00629 | -0.066 | 126.192
4.5 | 0.848 | 0.00708 | -0.067 | 119.779
5 | 0.901 | 0.00734 | -0.068 | 122.805
5.5 | 0.952 | 0.00758 | -0.068 | 125.662
6 | 0.999 | 0.00897 | -0.069 | 111.278
6.5 | 1.041 | 0.00934 | -0.07 | 111.487
7 | 1.08 | 0.00975 | -0.07 | 110.711
7.5 | 1.114 | 0.01017 | -0.071 | 109.537
8 | 1.142 | 0.01069 | -0.071 | 106.742
8.5 | 1.164 | 0.01121 | -0.072 | 103.853
9 | 1.18 | 0.01154 | -0.072 | 102.226
9.5 | 1.182 | 0.01213 | -0.073 | 97.444
10 | 1.174 | 0.01282 | -0.073 | 91.547
10.5 | 1.158 | 0.01356 | -0.074 | 85.362
11 | 1.133 | 0.01436 | -0.074 | 78.898
11.5 | 1.101 | 0.0154 | -0.074 | 71.505
12 | 1.062 | 0.01667 | -0.075 | 63.695
12.5 | 1.018 | 0.01794 | -0.075 | 56.728
13 | 0.939 | 0.02672 | -0.072 | 35.131
13.5 | 0.773 | 0.08967 | -0.041 | 8.623
14 | 0.735 | 0.09317 | -0.043 | 7.885
14.5 | 0.692 | 0.10005 | -0.042 | 6.918

## 108. Re 10M Mach 0.10 (2)
BIGFOIL.COM POLAR EXPORT
NACA65-411 a=0.6
NACA65-411 a=0.6 |  |  |  | Cl Max: | 1.7852 | at alpha= | 19.5 | deg
XFOIL ncrit=9 |  |  |  | L/D Max: | 141.852 | at alpha= | 1.5 | deg
Re: | 10000000 |  |  | Cd Min: | 0.05889 | at alpha= | 20 | deg
Mach: | 0.1 |  |  | Cl=0 at alpha= | -2.8161 | deg
|  |  |  | @ Cl=0.1, Cd= | 0.0048406
|  |  |  | @ Cl=0.4, Cd= | 0.003745
|  |  |  | @ Cl=0.6, Cd= | 0.0050402
alpha (deg) | Cl | Cd | Cm | Cl/Cd
-18.5 | -1.2444 | 0.05739 | -0.0687 | -21.6832
-18 | -1.3487 | 0.03719 | -0.083 | -36.2651
-17.5 | -1.3685 | 0.03121 | -0.0838 | -43.8481
-17 | -1.393 | 0.02708 | -0.0797 | -51.4402
-16.5 | -1.4035 | 0.02464 | -0.0725 | -56.9602
-16 | -1.3819 | 0.02246 | -0.0693 | -61.5272
-15.5 | -1.351 | 0.02054 | -0.067 | -65.7741
-15 | -1.314 | 0.01885 | -0.0652 | -69.7082
-14.5 | -1.2764 | 0.0169 | -0.0634 | -75.5266
-14 | -1.2342 | 0.01528 | -0.0621 | -80.7723
-13.5 | -1.188 | 0.01399 | -0.0611 | -84.9178
-13 | -1.1383 | 0.01305 | -0.0604 | -87.2261
-12.5 | -1.0869 | 0.01227 | -0.0599 | -88.5819
-12 | -1.0357 | 0.01137 | -0.0595 | -91.0906
-11.5 | -0.9835 | 0.01058 | -0.0591 | -92.9584
-11 | -0.9295 | 0.01002 | -0.059 | -92.7645
-10.5 | -0.8747 | 0.00953 | -0.0589 | -91.7838
-10 | -0.8193 | 0.00912 | -0.059 | -89.8355
-9.5 | -0.7637 | 0.0087 | -0.059 | -87.7816
-9 | -0.7084 | 0.0082 | -0.0591 | -86.3902
-8.5 | -0.6529 | 0.00769 | -0.0592 | -84.9025
-8 | -0.5966 | 0.00732 | -0.0594 | -81.5027
-7.5 | -0.5396 | 0.00706 | -0.0597 | -76.4306
-6 | -0.3679 | 0.00632 | -0.0608 | -58.212
-5.5 | -0.3107 | 0.006 | -0.0612 | -51.7833
-5 | -0.2532 | 0.00576 | -0.0617 | -43.9583
-4.5 | -0.1954 | 0.00556 | -0.0622 | -35.1439
-3.5 | -0.0794 | 0.00527 | -0.0633 | -15.0664
-3 | -0.0214 | 0.00508 | -0.0639 | -4.2126
-2.5 | 0.0368 | 0.00496 | -0.0645 | 7.4194
-2 | 0.095 | 0.00485 | -0.0651 | 19.5876
-1.5 | 0.1533 | 0.00474 | -0.0657 | 32.3418
-1 | 0.2114 | 0.00464 | -0.0664 | 45.5603
-0.5 | 0.2692 | 0.00444 | -0.067 | 60.6306
0 | 0.3266 | 0.00413 | -0.0677 | 79.0799
0.5 | 0.384 | 0.00387 | -0.0684 | 99.2248
1 | 0.4403 | 0.00343 | -0.0691 | 128.3673
1.5 | 0.4979 | 0.00351 | -0.0697 | 141.8519
2 | 0.5511 | 0.00423 | -0.0698 | 130.2837
2.5 | 0.6024 | 0.00508 | -0.0696 | 118.5827
3 | 0.6552 | 0.00561 | -0.0696 | 116.7914
3.5 | 0.708 | 0.00608 | -0.0695 | 116.4474
4 | 0.7607 | 0.00653 | -0.0693 | 116.4931
4.5 | 0.8147 | 0.00681 | -0.0693 | 119.6329
5 | 0.8687 | 0.00704 | -0.0693 | 123.3949
5.5 | 0.9218 | 0.0073 | -0.0691 | 126.274
6 | 0.9741 | 0.00753 | -0.0687 | 129.3625
6.5 | 1.0219 | 0.00782 | -0.0673 | 130.6777
7 | 1.0799 | 0.00817 | -0.0683 | 132.1787
7.5 | 1.1316 | 0.00856 | -0.0679 | 132.1963
8 | 1.1818 | 0.00904 | -0.0673 | 130.7301
8.5 | 1.2322 | 0.00945 | -0.0667 | 130.3915
9 | 1.2809 | 0.00993 | -0.0659 | 128.993
9.5 | 1.3269 | 0.01052 | -0.0646 | 126.1312
10 | 1.3725 | 0.01106 | -0.0633 | 124.0958
10.5 | 1.4144 | 0.01172 | -0.0613 | 120.6826
11 | 1.4494 | 0.01246 | -0.058 | 116.3242
11.5 | 1.4771 | 0.01316 | -0.0534 | 112.2416
12 | 1.5061 | 0.01404 | -0.0495 | 107.2721
12.5 | 1.5309 | 0.01531 | -0.0454 | 99.9935
13 | 1.5616 | 0.01636 | -0.0424 | 95.4523
13.5 | 1.5907 | 0.01758 | -0.0394 | 90.4835
14 | 1.6117 | 0.01944 | -0.0357 | 82.9064
14.5 | 1.6374 | 0.02104 | -0.0329 | 77.8232
15.5 | 1.6843 | 0.02483 | -0.0276 | 67.8333
16 | 1.7062 | 0.02694 | -0.0252 | 63.3333
16.5 | 1.7245 | 0.02945 | -0.0229 | 58.5569
17 | 1.7381 | 0.03245 | -0.0205 | 53.5624
17.5 | 1.7536 | 0.0355 | -0.0187 | 49.3972
18 | 1.7692 | 0.03864 | -0.0173 | 45.7867
18.5 | 1.7753 | 0.04295 | -0.016 | 41.3341
19 | 1.7832 | 0.04731 | -0.0151 | 37.6918
19.5 | 1.7852 | 0.0526 | -0.0148 | 33.9392
20 | 1.7814 | 0.05889 | -0.0151 | 30.2496

## 109. Re 10M Mach 0.25 (1)
BIGFOIL.COM POLAR EXPORT
NACA65-411 a=0.6
NACA65-411 a=0.6 |  |  |  | Cl Max: | 1.155 | at alpha= | 9 | deg
JavaFoil+Calcfoil stall+Eppler ext transition |  |  |  | L/D Max: | 133.768 | at alpha= | 4 | deg
Re: | 10000000 |  |  | Cd Min: | 0.0043 | at alpha= | 0 | deg
Mach: | 0.25 |  |  | Cl=0 at alpha= | -2.7541 | deg
|  |  |  | @ Cl=0.1, Cd= | 0.0057356
|  |  |  | @ Cl=0.4, Cd= | 0.10195
|  |  |  | @ Cl=0.6, Cd= | 0.10195
alpha (deg) | Cl | Cd | Cm | Cl/Cd
-13 | -0.259 | 0.09048 | -0.022 | -2.868
-12.5 | -0.311 | 0.08526 | -0.022 | -3.648
-12 | -0.353 | 0.08092 | -0.023 | -4.358
-11.5 | -0.384 | 0.07543 | -0.023 | -5.091
-11 | -0.409 | 0.07012 | -0.024 | -5.84
-10.5 | -0.428 | 0.06645 | -0.024 | -6.445
-10 | -0.44 | 0.06205 | -0.024 | -7.097
-9.5 | -0.445 | 0.05842 | -0.025 | -7.624
-9 | -0.444 | 0.05373 | -0.026 | -8.257
-8.5 | -0.435 | 0.04978 | -0.028 | -8.739
-8 | -0.518 | 0.00792 | -0.053 | -65.392
-7.5 | -0.49 | 0.00756 | -0.053 | -64.746
-7 | -0.455 | 0.0073 | -0.054 | -62.28
-6.5 | -0.414 | 0.00713 | -0.055 | -58.104
-6 | -0.368 | 0.00687 | -0.055 | -53.583
-5.5 | -0.316 | 0.00665 | -0.056 | -47.551
-5 | -0.262 | 0.00647 | -0.056 | -40.593
-4.5 | -0.206 | 0.00634 | -0.057 | -32.548
-4 | -0.149 | 0.00617 | -0.058 | -24.088
-3.5 | -0.09 | 0.00605 | -0.058 | -14.843
-3 | -0.03 | 0.00591 | -0.059 | -5.067
-2.5 | 0.031 | 0.0058 | -0.06 | 5.271
-2 | 0.092 | 0.00575 | -0.06 | 15.912
-1.5 | 0.153 | 0.00564 | -0.061 | 27.071
-1 | 0.214 | 0.00565 | -0.062 | 37.886
-0.5 | 0.276 | 0.00468 | -0.062 | 58.887
0 | 0.337 | 0.0043 | -0.063 | 78.293
0.5 | 0.398 | 0.00432 | -0.064 | 92.228
1 | 0.459 | 0.00435 | -0.064 | 105.569
1.5 | 0.52 | 0.00445 | -0.065 | 116.889
2 | 0.581 | 0.00462 | -0.066 | 125.672
2.5 | 0.64 | 0.00511 | -0.066 | 125.123
3 | 0.699 | 0.00547 | -0.067 | 127.867
3.5 | 0.757 | 0.0059 | -0.068 | 128.371
4 | 0.814 | 0.00609 | -0.068 | 133.768
4.5 | 0.87 | 0.0073 | -0.069 | 119.125
5 | 0.923 | 0.00869 | -0.07 | 106.203
5.5 | 0.974 | 0.00889 | -0.07 | 109.514
6 | 1.019 | 0.00931 | -0.071 | 109.499
6.5 | 1.06 | 0.00971 | -0.071 | 109.097
7 | 1.094 | 0.01019 | -0.072 | 107.389
7.5 | 1.122 | 0.01071 | -0.072 | 104.782
8 | 1.142 | 0.01129 | -0.073 | 101.136
8.5 | 1.153 | 0.01194 | -0.073 | 96.579
9 | 1.155 | 0.01236 | -0.074 | 93.426
9.5 | 1.134 | 0.01311 | -0.074 | 86.503
10 | 1.098 | 0.014 | -0.075 | 78.406
10.5 | 1.047 | 0.01498 | -0.075 | 69.894
11 | 0.98 | 0.01637 | -0.076 | 59.863
11.5 | 0.889 | 0.01994 | -0.074 | 44.591
12 | 0.68 | 0.0801 | -0.039 | 8.493
12.5 | 0.603 | 0.08442 | -0.039 | 7.142
13 | 0.519 | 0.09098 | -0.039 | 5.708
13.5 | 0.43 | 0.09626 | -0.039 | 4.472
14 | 0.335 | 0.10195 | -0.04 | 3.286

## 110. Re 10M Mach 0.25 (2)
BIGFOIL.COM POLAR EXPORT
NACA65-411 a=0.6
NACA65-411 a=0.6 |  |  |  | Cl Max: | 1.6252 | at alpha= | 15 | deg
XFOIL ncrit=9 |  |  |  | L/D Max: | 147.507 | at alpha= | 1.5 | deg
Re: | 10000000 |  |  | Cd Min: | 0.19309 | at alpha= | -17 | deg
Mach: | 0.25 |  |  | Cl=0 at alpha= | -2.8176 | deg
|  |  |  | @ Cl=0.1, Cd= | 0.0048768
|  |  |  | @ Cl=0.4, Cd= | 0.0038473
|  |  |  | @ Cl=0.6, Cd= | 0.0047359
alpha (deg) | Cl | Cd | Cm | Cl/Cd
-17 | -0.5586 | 0.19309 | 0.0077 | -2.893
-16.5 | -0.5548 | 0.17991 | 0.0021 | -3.0838
-16 | -0.5394 | 0.1723 | -0.0023 | -3.1306
-15.5 | -0.5458 | 0.15713 | -0.0093 | -3.4736
-15 | -0.5328 | 0.14926 | -0.0139 | -3.5696
-14.5 | -0.5205 | 0.14133 | -0.0185 | -3.6829
-14 | -0.582 | 0.11545 | -0.0322 | -5.0411
-13.5 | -0.8225 | 0.05738 | -0.0741 | -14.3343
-13 | -0.9059 | 0.0413 | -0.0867 | -21.9346
-12.5 | -0.9882 | 0.03274 | -0.0811 | -30.1833
-12 | -1.0598 | 0.01887 | -0.075 | -56.1632
-11.5 | -1.0257 | 0.01499 | -0.0722 | -68.4256
-11 | -0.9756 | 0.01292 | -0.0702 | -75.5108
-10.5 | -0.9201 | 0.01157 | -0.0687 | -79.5246
-10 | -0.8631 | 0.01044 | -0.0674 | -82.6724
-9.5 | -0.8035 | 0.00975 | -0.0664 | -82.4103
-9 | -0.7434 | 0.00919 | -0.0657 | -80.8923
-8.5 | -0.6835 | 0.00863 | -0.0651 | -79.2005
-7.5 | -0.5645 | 0.00745 | -0.0642 | -75.7718
-7 | -0.504 | 0.00711 | -0.0641 | -70.8861
-6.5 | -0.4435 | 0.00684 | -0.064 | -64.8392
-6 | -0.383 | 0.00658 | -0.0641 | -58.2067
-5.5 | -0.3233 | 0.00618 | -0.0642 | -52.3139
-5 | -0.2632 | 0.00588 | -0.0644 | -44.7619
-4.5 | -0.2029 | 0.00563 | -0.0647 | -36.0391
-4 | -0.1426 | 0.00546 | -0.0651 | -26.1172
-3.5 | -0.0822 | 0.00533 | -0.0656 | -15.4221
-3 | -0.022 | 0.00512 | -0.0661 | -4.2969
-2.5 | 0.0383 | 0.00498 | -0.0666 | 7.6908
-2 | 0.0985 | 0.00488 | -0.0672 | 20.1844
-1.5 | 0.1588 | 0.00475 | -0.0679 | 33.4316
-1 | 0.2188 | 0.00466 | -0.0685 | 46.9528
-0.5 | 0.2787 | 0.00448 | -0.0692 | 62.2098
0 | 0.3379 | 0.00415 | -0.0699 | 81.4217
0.5 | 0.397 | 0.00387 | -0.0706 | 102.584
1 | 0.4552 | 0.00343 | -0.0713 | 132.7114
1.5 | 0.5148 | 0.00349 | -0.0719 | 147.5072
2 | 0.5698 | 0.00419 | -0.072 | 135.9905
2.5 | 0.6218 | 0.00513 | -0.0716 | 121.2086
3 | 0.6757 | 0.00571 | -0.0714 | 118.3363
3.5 | 0.7298 | 0.00623 | -0.0712 | 117.1429
4.5 | 0.8396 | 0.00698 | -0.0706 | 120.2865
5.5 | 0.9503 | 0.00749 | -0.0699 | 126.8758
6 | 1.0039 | 0.00777 | -0.0691 | 129.2021
6.5 | 1.0547 | 0.00808 | -0.0676 | 130.5322
7 | 1.1133 | 0.00847 | -0.0679 | 131.4404
7.5 | 1.1658 | 0.00896 | -0.0669 | 130.1116
8 | 1.2178 | 0.00944 | -0.0657 | 129.0042
8.5 | 1.2682 | 0.00997 | -0.0642 | 127.2016
9 | 1.3155 | 0.01061 | -0.0621 | 123.9868
9.5 | 1.3606 | 0.01126 | -0.0596 | 120.8348
10 | 1.393 | 0.01206 | -0.0546 | 115.5058
10.5 | 1.4228 | 0.01291 | -0.0495 | 110.2091
11 | 1.454 | 0.01395 | -0.0451 | 104.2294
11.5 | 1.4849 | 0.01518 | -0.0409 | 97.8195
12 | 1.513 | 0.01671 | -0.0366 | 90.5446
12.5 | 1.5381 | 0.01858 | -0.0322 | 82.7826
13 | 1.5635 | 0.02054 | -0.0282 | 76.1198
13.5 | 1.5906 | 0.02252 | -0.0247 | 70.6306
14 | 1.6001 | 0.02594 | -0.02 | 61.6847
14.5 | 1.6201 | 0.0287 | -0.0167 | 56.4495
15 | 1.6252 | 0.03287 | -0.013 | 49.4433
15.5 | 1.6202 | 0.03824 | -0.0098 | 42.3692
16 | 1.6086 | 0.04475 | -0.0076 | 35.9464
16.5 | 1.588 | 0.05286 | -0.0067 | 30.0416
17 | 1.5493 | 0.06404 | -0.0082 | 24.1927
17.5 | 1.5149 | 0.07612 | -0.012 | 19.9015
18 | 1.4801 | 0.08969 | -0.0182 | 16.5024
18.5 | 1.4423 | 0.10534 | -0.027 | 13.6919
19 | 1.4022 | 0.12286 | -0.0381 | 11.413
19.5 | 1.3646 | 0.14105 | -0.0502 | 9.6746
20 | 1.3109 | 0.16333 | -0.0651 | 8.0261

## 111. Re 10M Mach 0.50 (1)
BIGFOIL.COM POLAR EXPORT
NACA65-411 a=0.6
NACA65-411 a=0.6 |  |  |  | Cl Max: | 1.228 | at alpha= | 19 | deg
JavaFoil+Calcfoil stall+Eppler ext transition |  |  |  | L/D Max: | 142.615 | at alpha= | 3 | deg
Re: | 10000000 |  |  | Cd Min: | 0.00439 | at alpha= | 0 | deg
Mach: | 0.5 |  |  | Cl=0 at alpha= | -2.7537 | deg
|  |  |  | @ Cl=0.1, Cd= | 0.0058832
|  |  |  | @ Cl=0.4, Cd= | 0.0044039
|  |  |  | @ Cl=0.6, Cd= | 0.0046471
alpha (deg) | Cl | Cd | Cm | Cl/Cd
-20 | -0.939 | 0.14893 | -0.027 | -6.302
-19.5 | -0.911 | 0.14184 | -0.027 | -6.422
-19 | -0.882 | 0.1368 | -0.026 | -6.449
-18.5 | -0.854 | 0.13414 | -0.026 | -6.364
-18 | -0.827 | 0.12719 | -0.026 | -6.506
-17.5 | -0.801 | 0.13093 | -0.027 | -6.121
-17 | -0.776 | 0.12044 | -0.027 | -6.44
-16.5 | -0.747 | 0.1165 | -0.027 | -6.413
-16 | -0.721 | 0.10741 | -0.027 | -6.71
-15.5 | -0.695 | 0.10102 | -0.028 | -6.882
-15 | -0.671 | 0.09336 | -0.03 | -7.184
-14.5 | -0.638 | 0.10424 | -0.027 | -6.121
-14 | -0.611 | 0.09675 | -0.027 | -6.319
-13.5 | -0.585 | 0.08844 | -0.028 | -6.62
-13 | -0.561 | 0.07914 | -0.03 | -7.088
-12.5 | -0.537 | 0.07121 | -0.033 | -7.543
-12 | -0.513 | 0.06495 | -0.035 | -7.891
-11.5 | -0.544 | 0.02141 | -0.049 | -25.403
-11 | -0.448 | 0.07389 | -0.027 | -6.062
-10.5 | -0.422 | 0.06652 | -0.028 | -6.338
-10 | -0.395 | 0.06094 | -0.03 | -6.485
-9.5 | -0.369 | 0.05547 | -0.032 | -6.659
-9 | -0.348 | 0.04571 | -0.038 | -7.62
-8.5 | -0.387 | 0.00877 | -0.058 | -44.197
-8 | -0.285 | 0.05171 | -0.028 | -5.517
-7.5 | -0.258 | 0.05003 | -0.027 | -5.15
-7 | -0.231 | 0.04526 | -0.029 | -5.103
-6.5 | -0.204 | 0.0412 | -0.032 | -4.96
-6 | -0.248 | 0.03869 | -0.032 | -6.409
-5.5 | -0.252 | 0.03719 | -0.031 | -6.771
-5 | -0.274 | 0.007 | -0.063 | -39.122
-4.5 | -0.222 | 0.0067 | -0.064 | -33.054
-4 | -0.162 | 0.00649 | -0.065 | -24.992
-3.5 | -0.099 | 0.00636 | -0.065 | -15.558
-3 | -0.033 | 0.00616 | -0.066 | -5.391
-2.5 | 0.034 | 0.00599 | -0.067 | 5.679
-2 | 0.102 | 0.00588 | -0.067 | 17.349
-1.5 | 0.171 | 0.00559 | -0.068 | 30.533
-1 | 0.239 | 0.00557 | -0.069 | 42.98
-0.5 | 0.308 | 0.00459 | -0.07 | 67.219
0 | 0.376 | 0.00439 | -0.07 | 85.718
0.5 | 0.445 | 0.00443 | -0.071 | 100.375
1 | 0.513 | 0.00449 | -0.072 | 114.273
1.5 | 0.581 | 0.00458 | -0.073 | 126.802
2 | 0.649 | 0.00482 | -0.073 | 134.786
2.5 | 0.714 | 0.00511 | -0.074 | 139.73
3 | 0.779 | 0.00546 | -0.075 | 142.615
3.5 | 0.842 | 0.00706 | -0.075 | 119.374
4 | 0.901 | 0.00903 | -0.076 | 99.775
4.5 | 0.958 | 0.00936 | -0.077 | 102.329
5 | 1.01 | 0.00989 | -0.077 | 102.145
5.5 | 1.054 | 0.01046 | -0.078 | 100.747
6 | 1.078 | 0.01111 | -0.078 | 97.094
6.5 | 1.072 | 0.01189 | -0.079 | 90.131
7 | 0.983 | 0.01323 | -0.08 | 74.275
7.5 | 0.552 | 0.04826 | -0.041 | 11.433
8 | 0.702 | 0.01438 | -0.081 | 48.826
8.5 | 0.732 | 0.01529 | -0.081 | 47.879
9 | 0.63 | 0.05864 | -0.041 | 10.747
9.5 | 0.793 | 0.01643 | -0.082 | 48.286
10 | 0.823 | 0.01761 | -0.083 | 46.712
10.5 | 0.85 | 0.01947 | -0.083 | 43.667
11 | 0.742 | 0.06943 | -0.051 | 10.691
11.5 | 0.767 | 0.07497 | -0.051 | 10.232
12 | 0.935 | 0.02335 | -0.084 | 40.061
12.5 | 0.946 | 0.02969 | -0.083 | 31.875
13 | 0.843 | 0.09028 | -0.051 | 9.342
13.5 | 0.868 | 0.09854 | -0.05 | 8.805
14 | 0.924 | 0.078 | -0.066 | 11.85
14.5 | 0.923 | 0.10018 | -0.054 | 9.216
15 | 0.959 | 0.10076 | -0.06 | 9.519
15.5 | 0.971 | 0.10717 | -0.053 | 9.063
16 | 1.001 | 0.11133 | -0.056 | 8.994
16.5 | 1.056 | 0.09837 | -0.068 | 10.738
17 | 1.092 | 0.09848 | -0.071 | 11.09
17.5 | 1.074 | 0.12667 | -0.056 | 8.476
18 | 1.108 | 0.12629 | -0.061 | 8.776
18.5 | 1.182 | 0.10076 | -0.075 | 11.728
19 | 1.228 | 0.09375 | -0.079 | 13.1
19.5 | 1.21 | 0.12946 | -0.071 | 9.345
20 | 1.213 | 0.15137 | -0.065 | 8.014

## 112. Re 10M Mach 0.50 (2)
BIGFOIL.COM POLAR EXPORT
NACA65-411 a=0.6
NACA65-411 a=0.6 |  |  |  | Cl Max: | 1.2585 | at alpha= | 8 | deg
XFOIL ncrit=9 |  |  |  | L/D Max: | 167.898 | at alpha= | 1.5 | deg
Re: | 10000000 |  |  | Cd Min: | 0.26231 | at alpha= | -20 | deg
Mach: | 0.5 |  |  | Cl=0 at alpha= | -2.8214 | deg
|  |  |  | @ Cl=0.1, Cd= | 0.0050013
|  |  |  | @ Cl=0.4, Cd= | 0.0042
|  |  |  | @ Cl=0.6, Cd= | 0.0035869
alpha (deg) | Cl | Cd | Cm | Cl/Cd
-20 | -0.7132 | 0.26231 | 0.0439 | -2.7189
-19 | -0.6683 | 0.24629 | 0.0339 | -2.7135
-18.5 | -0.648 | 0.23807 | 0.0293 | -2.7219
-18 | -0.6273 | 0.22901 | 0.0241 | -2.7392
-17.5 | -0.6057 | 0.22016 | 0.019 | -2.7512
-17 | -0.5854 | 0.21086 | 0.0139 | -2.7762
-16.5 | -0.467 | 0.18119 | 0.0209 | -2.5774
-15.5 | -0.4322 | 0.16771 | 0.0109 | -2.5771
-15 | -0.4159 | 0.16088 | 0.0058 | -2.5852
-14.5 | -0.4029 | 0.15331 | 0.0005 | -2.628
-14 | -0.3924 | 0.14574 | -0.0051 | -2.6925
-13.5 | -0.3797 | 0.14 | -0.0103 | -2.7121
-13 | -0.3694 | 0.13356 | -0.0158 | -2.7658
-12.5 | -0.3549 | 0.12636 | -0.0207 | -2.8086
-11 | -0.3323 | 0.09954 | -0.0364 | -3.3384
-10.5 | -0.3721 | 0.09829 | -0.051 | -3.7857
-10 | -0.3611 | 0.09059 | -0.0555 | -3.9861
-9.5 | -0.3563 | 0.08214 | -0.0605 | -4.3377
-9 | -0.3542 | 0.0738 | -0.0655 | -4.7995
-8.5 | -0.3637 | 0.06416 | -0.0716 | -5.6686
-8 | -0.3754 | 0.05441 | -0.0794 | -6.8995
-7 | -0.4145 | 0.03729 | -0.0869 | -11.1156
-6.5 | -0.4087 | 0.0288 | -0.0864 | -14.191
-6 | -0.3879 | 0.02047 | -0.0846 | -18.9497
-5.5 | -0.3632 | 0.01096 | -0.0814 | -33.1387
-5 | -0.3056 | 0.00754 | -0.0789 | -40.5305
-4.5 | -0.2375 | 0.00639 | -0.0773 | -37.1674
-4 | -0.1663 | 0.00589 | -0.0766 | -28.2343
-3.5 | -0.0955 | 0.00555 | -0.0762 | -17.2072
-3 | -0.025 | 0.00536 | -0.0763 | -4.6642
-2.5 | 0.045 | 0.00512 | -0.0765 | 8.7891
-2 | 0.1145 | 0.00497 | -0.0769 | 23.0382
-1.5 | 0.1837 | 0.00486 | -0.0774 | 37.7984
-1 | 0.2527 | 0.00474 | -0.0781 | 53.3122
-0.5 | 0.3212 | 0.00461 | -0.0789 | 69.6746
0 | 0.3888 | 0.00426 | -0.0796 | 91.2676
0.5 | 0.456 | 0.0039 | -0.0804 | 116.9231
1 | 0.5224 | 0.00346 | -0.0812 | 150.9827
1.5 | 0.591 | 0.00352 | -0.0819 | 167.8977
2 | 0.6556 | 0.004 | -0.082 | 163.9
2.5 | 0.7088 | 0.00533 | -0.0805 | 132.9831
3.5 | 0.8215 | 0.00699 | -0.0773 | 117.525
4 | 0.8813 | 0.00746 | -0.0759 | 118.1367
4.5 | 0.9433 | 0.00777 | -0.0745 | 121.4028
5 | 1.0038 | 0.00814 | -0.0725 | 123.317
5.5 | 1.0622 | 0.00853 | -0.0697 | 124.5252
6 | 1.1107 | 0.00897 | -0.0647 | 123.8239
6.5 | 1.1674 | 0.00959 | -0.0613 | 121.731
7 | 1.2024 | 0.01048 | -0.054 | 114.7328
7.5 | 1.2398 | 0.01172 | -0.0473 | 105.785
8 | 1.2585 | 0.01405 | -0.0386 | 89.573
8.5 | 1.2529 | 0.01809 | -0.0285 | 69.2593
9 | 1.2405 | 0.02453 | -0.0191 | 50.5707
9.5 | 1.2199 | 0.03218 | -0.012 | 37.9086
10 | 1.1892 | 0.0403 | -0.0073 | 29.5087
10.5 | 1.1543 | 0.04947 | -0.0054 | 23.3333
11 | 1.118 | 0.06015 | -0.0069 | 18.5869
11.5 | 1.085 | 0.0722 | -0.0115 | 15.0277
12 | 1.0521 | 0.08652 | -0.0198 | 12.1602
12.5 | 1.0265 | 0.10233 | -0.0307 | 10.0313
13 | 1.0097 | 0.11959 | -0.0421 | 8.443

## 113. Re 12M Mach 0.00 (1)
BIGFOIL.COM POLAR EXPORT
NACA65-411 a=0.6
NACA65-411 a=0.6 |  |  |  | Cl Max: | 1.188 | at alpha= | 9.5 | deg
JavaFoil+Calcfoil stall+Eppler ext transition |  |  |  | L/D Max: | 131.683 | at alpha= | 6 | deg
Re: | 12000000 |  |  | Cd Min: | 0.00435 | at alpha= | 0.5 | deg
Mach: | 0 |  |  | Cl=0 at alpha= | -2.7542 | deg
|  |  |  | @ Cl=0.1, Cd= | 0.0055981
|  |  |  | @ Cl=0.4, Cd= | 0.0043576
|  |  |  | @ Cl=0.6, Cd= | 0.0051033
alpha (deg) | Cl | Cd | Cm | Cl/Cd
-14 | -0.48 | 0.09488 | -0.021 | -5.064
-13.5 | -0.496 | 0.08997 | -0.022 | -5.514
-13 | -0.51 | 0.08573 | -0.022 | -5.947
-12.5 | -0.521 | 0.08125 | -0.022 | -6.416
-12 | -0.528 | 0.07637 | -0.022 | -6.909
-11.5 | -0.528 | 0.07158 | -0.023 | -7.383
-11 | -0.527 | 0.06584 | -0.025 | -8.003
-10.5 | -0.522 | 0.06095 | -0.026 | -8.559
-10 | -0.515 | 0.0545 | -0.029 | -9.455
-9.5 | -0.513 | 0.04342 | -0.034 | -11.805
-9 | -0.592 | 0.00797 | -0.05 | -74.236
-8.5 | -0.565 | 0.00767 | -0.05 | -73.59
-8 | -0.532 | 0.00741 | -0.051 | -71.84
-7.5 | -0.496 | 0.00719 | -0.052 | -68.945
-7 | -0.455 | 0.00693 | -0.052 | -65.593
-6.5 | -0.41 | 0.00673 | -0.053 | -60.886
-6 | -0.362 | 0.00658 | -0.053 | -55.019
-5.5 | -0.31 | 0.0064 | -0.054 | -48.386
-5 | -0.256 | 0.00624 | -0.055 | -41.077
-4.5 | -0.201 | 0.00612 | -0.055 | -32.845
-4 | -0.145 | 0.00598 | -0.056 | -24.19
-3.5 | -0.087 | 0.00588 | -0.057 | -14.835
-3 | -0.029 | 0.00577 | -0.057 | -5.037
-2.5 | 0.03 | 0.00565 | -0.058 | 5.246
-2 | 0.089 | 0.0056 | -0.058 | 15.843
-1.5 | 0.148 | 0.00559 | -0.059 | 26.491
-1 | 0.207 | 0.00553 | -0.06 | 37.465
-0.5 | 0.267 | 0.00478 | -0.06 | 55.908
0 | 0.326 | 0.00467 | -0.061 | 69.904
0.5 | 0.385 | 0.00435 | -0.062 | 88.617
1 | 0.444 | 0.00438 | -0.062 | 101.394
1.5 | 0.503 | 0.00466 | -0.063 | 108.02
2 | 0.562 | 0.00493 | -0.064 | 114.068
2.5 | 0.619 | 0.00519 | -0.064 | 119.369
3 | 0.677 | 0.00555 | -0.065 | 122.084
3.5 | 0.734 | 0.00587 | -0.066 | 125.099
4 | 0.79 | 0.00631 | -0.066 | 125.078
4.5 | 0.844 | 0.0069 | -0.067 | 122.343
5 | 0.897 | 0.0071 | -0.067 | 126.313
5.5 | 0.948 | 0.00731 | -0.068 | 129.642
6 | 0.995 | 0.00756 | -0.069 | 131.683
6.5 | 1.038 | 0.00902 | -0.069 | 115.182
7 | 1.078 | 0.00938 | -0.07 | 114.93
7.5 | 1.112 | 0.00991 | -0.07 | 112.201
8 | 1.142 | 0.01031 | -0.071 | 110.779
8.5 | 1.165 | 0.01077 | -0.071 | 108.235
9 | 1.184 | 0.01133 | -0.072 | 104.508
9.5 | 1.188 | 0.01164 | -0.072 | 102.103
10 | 1.184 | 0.01227 | -0.073 | 96.487
10.5 | 1.172 | 0.01293 | -0.073 | 90.636
11 | 1.152 | 0.01365 | -0.074 | 84.421
11.5 | 1.126 | 0.01457 | -0.074 | 77.271
12 | 1.093 | 0.01549 | -0.075 | 70.571
12.5 | 1.055 | 0.01658 | -0.075 | 63.647
13 | 1.008 | 0.01889 | -0.075 | 53.372
13.5 | 0.956 | 0.02202 | -0.074 | 43.441
14 | 0.783 | 0.08658 | -0.048 | 9.042
14.5 | 0.742 | 0.0944 | -0.046 | 7.864

## 114. Re 12M Mach 0.00 (2)
BIGFOIL.COM POLAR EXPORT
NACA65-411 a=0.6
NACA65-411 a=0.6 |  |  |  | Cl Max: | 1.8332 | at alpha= | 20 | deg
XFOIL ncrit=9 |  |  |  | L/D Max: | 138.073 | at alpha= | 1.5 | deg
Re: | 12000000 |  |  | Cd Min: | 0.05102 | at alpha= | -20 | deg
Mach: | 0 |  |  | Cl=0 at alpha= | -2.8131 | deg
|  |  |  | @ Cl=0.1, Cd= | 0.004691
|  |  |  | @ Cl=0.4, Cd= | 0.0038034
|  |  |  | @ Cl=0.6, Cd= | 0.0051941
alpha (deg) | Cl | Cd | Cm | Cl/Cd
-20 | -1.3978 | 0.05102 | -0.0717 | -27.3971
-19.5 | -1.4452 | 0.03917 | -0.079 | -36.8956
-19 | -1.4736 | 0.03178 | -0.0811 | -46.3688
-18.5 | -1.4762 | 0.02812 | -0.0799 | -52.4964
-18 | -1.493 | 0.02485 | -0.075 | -60.0805
-17.5 | -1.4945 | 0.02309 | -0.0684 | -64.725
-17 | -1.4691 | 0.02145 | -0.0656 | -68.4895
-16.5 | -1.4371 | 0.01993 | -0.0636 | -72.1074
-16 | -1.3999 | 0.01858 | -0.0621 | -75.3445
-15.5 | -1.3596 | 0.01733 | -0.0609 | -78.4535
-15 | -1.3188 | 0.01591 | -0.0597 | -82.8913
-14.5 | -1.2759 | 0.01457 | -0.0587 | -87.5704
-14 | -1.23 | 0.01346 | -0.058 | -91.3819
-13.5 | -1.1814 | 0.01259 | -0.0576 | -93.8364
-13 | -1.1311 | 0.01189 | -0.0573 | -95.1304
-12.5 | -1.0799 | 0.01122 | -0.0571 | -96.2478
-12 | -1.0288 | 0.01046 | -0.0569 | -98.3556
-11.5 | -0.9765 | 0.00983 | -0.0569 | -99.3388
-11 | -0.9229 | 0.00935 | -0.057 | -98.7059
-10.5 | -0.8687 | 0.00892 | -0.0571 | -97.3879
-10 | -0.814 | 0.00854 | -0.0573 | -95.3162
-9.5 | -0.759 | 0.00817 | -0.0576 | -92.9009
-9 | -0.7036 | 0.00782 | -0.0578 | -89.9744
-8.5 | -0.6486 | 0.00734 | -0.058 | -88.3651
-8 | -0.5929 | 0.00698 | -0.0583 | -84.9427
-7.5 | -0.5366 | 0.00671 | -0.0587 | -79.9702
-7 | -0.4798 | 0.00651 | -0.0592 | -73.702
-6.5 | -0.4229 | 0.00631 | -0.0597 | -67.0206
-6 | -0.3659 | 0.0061 | -0.0602 | -59.9836
-5.5 | -0.3092 | 0.00582 | -0.0606 | -53.1271
-5 | -0.252 | 0.00556 | -0.0611 | -45.3237
-4.5 | -0.1947 | 0.00536 | -0.0616 | -36.3246
-3 | -0.0216 | 0.00493 | -0.0634 | -4.3813
-2.5 | 0.0362 | 0.00481 | -0.064 | 7.526
-2 | 0.0942 | 0.0047 | -0.0647 | 20.0426
-1.5 | 0.152 | 0.00461 | -0.0653 | 32.9718
-1 | 0.2099 | 0.00452 | -0.066 | 46.4381
-0.5 | 0.2675 | 0.00437 | -0.0666 | 61.2128
0 | 0.3247 | 0.00414 | -0.0673 | 78.43
0.5 | 0.3817 | 0.00396 | -0.068 | 96.3889
1 | 0.4378 | 0.00348 | -0.0687 | 125.8046
1.5 | 0.4943 | 0.00358 | -0.0692 | 138.0726
2 | 0.5456 | 0.00455 | -0.0691 | 119.9121
2.5 | 0.5984 | 0.00518 | -0.0692 | 115.5212
3 | 0.6516 | 0.00565 | -0.0692 | 115.3274
4 | 0.758 | 0.00643 | -0.0692 | 117.8849
4.5 | 0.8122 | 0.00665 | -0.0694 | 122.1353
5 | 0.8664 | 0.00686 | -0.0695 | 126.2974
5.5 | 0.9198 | 0.00711 | -0.0695 | 129.3671
6 | 0.9729 | 0.00733 | -0.0694 | 132.7285
6.5 | 1.0239 | 0.00762 | -0.0689 | 134.3701
7 | 1.0732 | 0.00785 | -0.068 | 136.7134
7.5 | 1.1284 | 0.00824 | -0.0686 | 136.9417
8 | 1.1792 | 0.00866 | -0.0682 | 136.1663
8.5 | 1.2297 | 0.00905 | -0.0679 | 135.8785
9 | 1.2786 | 0.00951 | -0.0672 | 134.4479
9.5 | 1.3256 | 0.01005 | -0.0663 | 131.9005
10 | 1.3722 | 0.01054 | -0.0653 | 130.1898
10.5 | 1.4155 | 0.01116 | -0.0637 | 126.8369
11 | 1.4563 | 0.01183 | -0.0618 | 123.1023
11.5 | 1.4926 | 0.01244 | -0.059 | 119.9839
12 | 1.5179 | 0.01317 | -0.0542 | 115.2544
12.5 | 1.5405 | 0.01433 | -0.0495 | 107.5017
13 | 1.5715 | 0.0152 | -0.0465 | 103.3882
13.5 | 1.6017 | 0.01621 | -0.0437 | 98.8094
14.5 | 1.6514 | 0.01912 | -0.0373 | 86.3703
15 | 1.6779 | 0.02057 | -0.0348 | 81.5702
15.5 | 1.701 | 0.02234 | -0.0321 | 76.1415
16 | 1.7244 | 0.02414 | -0.0297 | 71.4333
16.5 | 1.7454 | 0.0262 | -0.0274 | 66.6183
17 | 1.7619 | 0.02871 | -0.025 | 61.3689
17.5 | 1.78 | 0.03119 | -0.0231 | 57.0696
18 | 1.7981 | 0.0338 | -0.0215 | 53.1982
18.5 | 1.8094 | 0.03716 | -0.0198 | 48.6921
19 | 1.8205 | 0.04075 | -0.0185 | 44.6748
19.5 | 1.8289 | 0.04478 | -0.0176 | 40.8419
20 | 1.8332 | 0.04951 | -0.0171 | 37.0269

## 115. Re 12M Mach 0.10 (1)
BIGFOIL.COM POLAR EXPORT
NACA65-411 a=0.6
NACA65-411 a=0.6 |  |  |  | Cl Max: | 1.183 | at alpha= | 9.5 | deg
JavaFoil+Calcfoil stall+Eppler ext transition |  |  |  | L/D Max: | 129.051 | at alpha= | 5.5 | deg
Re: | 12000000 |  |  | Cd Min: | 0.00436 | at alpha= | 0.5 | deg
Mach: | 0.1 |  |  | Cl=0 at alpha= | -2.7542 | deg
|  |  |  | @ Cl=0.1, Cd= | 0.0056063
|  |  |  | @ Cl=0.4, Cd= | 0.0043687
|  |  |  | @ Cl=0.6, Cd= | 0.0050971
alpha (deg) | Cl | Cd | Cm | Cl/Cd
-14 | -0.45 | 0.09602 | -0.021 | -4.682
-13.5 | -0.468 | 0.0914 | -0.022 | -5.125
-13 | -0.486 | 0.08571 | -0.022 | -5.667
-12.5 | -0.5 | 0.08215 | -0.022 | -6.092
-12 | -0.51 | 0.07701 | -0.022 | -6.624
-11.5 | -0.514 | 0.07287 | -0.023 | -7.05
-11 | -0.514 | 0.06736 | -0.024 | -7.634
-10.5 | -0.512 | 0.06188 | -0.025 | -8.268
-10 | -0.506 | 0.0563 | -0.028 | -8.99
-9.5 | -0.497 | 0.05088 | -0.03 | -9.768
-9 | -0.588 | 0.00806 | -0.05 | -72.939
-8.5 | -0.562 | 0.00773 | -0.051 | -72.683
-8 | -0.531 | 0.00749 | -0.051 | -70.959
-7.5 | -0.495 | 0.00719 | -0.052 | -68.92
-7 | -0.455 | 0.00701 | -0.052 | -64.905
-6.5 | -0.411 | 0.00677 | -0.053 | -60.65
-6 | -0.363 | 0.00659 | -0.054 | -55.064
-5.5 | -0.311 | 0.00643 | -0.054 | -48.372
-5 | -0.257 | 0.00626 | -0.055 | -41.084
-4.5 | -0.202 | 0.00614 | -0.056 | -32.883
-4 | -0.145 | 0.00597 | -0.056 | -24.309
-3.5 | -0.088 | 0.00589 | -0.057 | -14.864
-3 | -0.029 | 0.00578 | -0.057 | -5.047
-2.5 | 0.03 | 0.00569 | -0.058 | 5.237
-2 | 0.089 | 0.00561 | -0.059 | 15.885
-1.5 | 0.149 | 0.00559 | -0.059 | 26.61
-1 | 0.208 | 0.00554 | -0.06 | 37.59
-0.5 | 0.268 | 0.00478 | -0.061 | 56.091
0 | 0.328 | 0.00469 | -0.061 | 69.963
0.5 | 0.387 | 0.00436 | -0.062 | 88.769
1 | 0.447 | 0.0044 | -0.063 | 101.609
1.5 | 0.506 | 0.00468 | -0.063 | 108.135
2 | 0.565 | 0.00491 | -0.064 | 115.019
2.5 | 0.623 | 0.00522 | -0.065 | 119.186
3 | 0.68 | 0.00553 | -0.065 | 123.041
3.5 | 0.738 | 0.00594 | -0.066 | 124.217
4 | 0.794 | 0.00671 | -0.066 | 118.29
4.5 | 0.848 | 0.00689 | -0.067 | 123.147
5 | 0.901 | 0.00717 | -0.068 | 125.683
5.5 | 0.952 | 0.00738 | -0.068 | 129.051
6 | 0.999 | 0.00881 | -0.069 | 113.363
6.5 | 1.042 | 0.00906 | -0.07 | 114.989
7 | 1.081 | 0.00945 | -0.07 | 114.362
7.5 | 1.114 | 0.00998 | -0.071 | 111.622
8 | 1.143 | 0.01036 | -0.071 | 110.255
8.5 | 1.165 | 0.01088 | -0.072 | 107.123
9 | 1.181 | 0.01144 | -0.072 | 103.227
9.5 | 1.183 | 0.01179 | -0.073 | 100.334
10 | 1.175 | 0.01245 | -0.073 | 94.368
10.5 | 1.159 | 0.01314 | -0.074 | 88.175
11 | 1.135 | 0.01395 | -0.074 | 81.32
11.5 | 1.103 | 0.01486 | -0.075 | 74.235
12 | 1.064 | 0.01602 | -0.075 | 66.386
12.5 | 1.02 | 0.01728 | -0.075 | 59.009
13 | 0.966 | 0.01982 | -0.075 | 48.745
13.5 | 0.775 | 0.08852 | -0.043 | 8.751
14 | 0.737 | 0.09087 | -0.045 | 8.108
14.5 | 0.698 | 0.09393 | -0.047 | 7.427

## 116. Re 12M Mach 0.10 (2)
BIGFOIL.COM POLAR EXPORT
NACA65-411 a=0.6
NACA65-411 a=0.6 |  |  |  | Cl Max: | 1.8072 | at alpha= | 19.5 | deg
XFOIL ncrit=9 |  |  |  | L/D Max: | 139.328 | at alpha= | 1.5 | deg
Re: | 12000000 |  |  | Cd Min: | 0.0561 | at alpha= | 20 | deg
Mach: | 0.1 |  |  | Cl=0 at alpha= | -2.8136 | deg
|  |  |  | @ Cl=0.1, Cd= | 0.0047011
|  |  |  | @ Cl=0.4, Cd= | 0.0038247
|  |  |  | @ Cl=0.6, Cd= | 0.0051667
alpha (deg) | Cl | Cd | Cm | Cl/Cd
-19 | -1.3096 | 0.05438 | -0.072 | -24.0824
-18.5 | -1.2758 | 0.05211 | -0.0732 | -24.4828
-18 | -1.4017 | 0.03226 | -0.0846 | -43.4501
-17.5 | -1.3936 | 0.02948 | -0.0834 | -47.2727
-17 | -1.4404 | 0.02502 | -0.0751 | -57.5699
-16.5 | -1.4295 | 0.02275 | -0.0704 | -62.8352
-16 | -1.4008 | 0.02084 | -0.0678 | -67.2169
-15.5 | -1.3655 | 0.01913 | -0.0658 | -71.38
-15 | -1.3251 | 0.01767 | -0.0642 | -74.9915
-14.5 | -1.2821 | 0.0163 | -0.0629 | -78.6564
-14 | -1.2381 | 0.01485 | -0.0617 | -83.3737
-13.5 | -1.1924 | 0.01345 | -0.0606 | -88.6543
-13 | -1.143 | 0.01244 | -0.0599 | -91.881
-12.5 | -1.0912 | 0.01169 | -0.0595 | -93.3447
-12 | -1.0386 | 0.01098 | -0.0591 | -94.5902
-11.5 | -0.9862 | 0.01018 | -0.0588 | -96.8762
-11 | -0.9324 | 0.00957 | -0.0586 | -97.4295
-10.5 | -0.8774 | 0.0091 | -0.0586 | -96.4176
-10 | -0.8219 | 0.00868 | -0.0586 | -94.6889
-9.5 | -0.7661 | 0.0083 | -0.0587 | -92.3012
-9 | -0.7099 | 0.00793 | -0.0589 | -89.5208
-8.5 | -0.6542 | 0.00746 | -0.059 | -87.6944
-8 | -0.5979 | 0.00705 | -0.0592 | -84.8085
-7.5 | -0.541 | 0.00676 | -0.0595 | -80.0296
-7 | -0.4837 | 0.00655 | -0.0599 | -73.8473
-6.5 | -0.4262 | 0.00634 | -0.0603 | -67.224
-6 | -0.3687 | 0.00612 | -0.0607 | -60.2451
-5.5 | -0.3114 | 0.00584 | -0.0611 | -53.3219
-5 | -0.2538 | 0.00558 | -0.0616 | -45.4839
-4.5 | -0.196 | 0.00537 | -0.0621 | -36.4991
-3 | -0.0217 | 0.00494 | -0.0638 | -4.3927
-2.5 | 0.0365 | 0.00482 | -0.0644 | 7.5726
-2 | 0.0948 | 0.00471 | -0.0651 | 20.1274
-1.5 | 0.153 | 0.00461 | -0.0657 | 33.1887
-1 | 0.2112 | 0.00452 | -0.0664 | 46.7257
-0.5 | 0.2692 | 0.00438 | -0.067 | 61.4612
0 | 0.3267 | 0.00414 | -0.0677 | 78.913
0.5 | 0.3841 | 0.00396 | -0.0684 | 96.9949
1 | 0.4405 | 0.00348 | -0.0691 | 126.5805
1.5 | 0.4974 | 0.00357 | -0.0696 | 139.3277
2 | 0.5489 | 0.00454 | -0.0695 | 120.9031
2.5 | 0.6019 | 0.00519 | -0.0695 | 115.973
3 | 0.6553 | 0.00567 | -0.0696 | 115.5732
3.5 | 0.7089 | 0.00606 | -0.0696 | 116.9802
4 | 0.7623 | 0.00645 | -0.0695 | 118.186
4.5 | 0.8168 | 0.00668 | -0.0696 | 122.2754
5 | 0.8714 | 0.00689 | -0.0697 | 126.4731
5.5 | 0.9251 | 0.00714 | -0.0697 | 129.5658
6 | 0.9785 | 0.00737 | -0.0695 | 132.768
6.5 | 1.0298 | 0.00766 | -0.069 | 134.4386
7 | 1.0799 | 0.0079 | -0.0681 | 136.6962
7.5 | 1.1349 | 0.00831 | -0.0685 | 136.5704
8 | 1.1861 | 0.00872 | -0.068 | 136.0206
8.5 | 1.2369 | 0.00913 | -0.0675 | 135.4765
9 | 1.2856 | 0.00963 | -0.0667 | 133.4995
9.5 | 1.333 | 0.01016 | -0.0656 | 131.2008
10 | 1.3792 | 0.01069 | -0.0644 | 129.0178
10.5 | 1.4215 | 0.01137 | -0.0625 | 125.022
11 | 1.4625 | 0.01202 | -0.0603 | 121.6722
11.5 | 1.4919 | 0.01267 | -0.0559 | 117.7506
12 | 1.5178 | 0.01356 | -0.0513 | 111.9322
12.5 | 1.542 | 0.01478 | -0.0469 | 104.3302
13 | 1.5722 | 0.01579 | -0.0437 | 99.5693
13.5 | 1.6018 | 0.01694 | -0.0407 | 94.5573
14 | 1.6248 | 0.0186 | -0.0371 | 87.3548
14.5 | 1.6536 | 0.01994 | -0.0345 | 82.9288
15 | 1.6802 | 0.02151 | -0.0319 | 78.1125
15.5 | 1.7024 | 0.02346 | -0.0291 | 72.5661
16 | 1.7251 | 0.02546 | -0.0266 | 67.7573
16.5 | 1.7449 | 0.02776 | -0.0242 | 62.8566
17 | 1.7599 | 0.03056 | -0.0217 | 57.5884
17.5 | 1.7765 | 0.03339 | -0.0198 | 53.2046
18 | 1.7886 | 0.03674 | -0.018 | 48.6826
18.5 | 1.7915 | 0.04124 | -0.0162 | 43.4408
19 | 1.8055 | 0.04485 | -0.0154 | 40.2564
19.5 | 1.8072 | 0.05 | -0.0148 | 36.144
20 | 1.8036 | 0.0561 | -0.0148 | 32.1497

## 117. Re 12M Mach 0.25 (1)
BIGFOIL.COM POLAR EXPORT
NACA65-411 a=0.6
NACA65-411 a=0.6 |  |  |  | Cl Max: | 1.156 | at alpha= | 9 | deg
JavaFoil+Calcfoil stall+Eppler ext transition |  |  |  | L/D Max: | 125.373 | at alpha= | 5 | deg
Re: | 12000000 |  |  | Cd Min: | 0.00436 | at alpha= | 0.5 | deg
Mach: | 0.25 |  |  | Cl=0 at alpha= | -2.7541 | deg
|  |  |  | @ Cl=0.1, Cd= | 0.0056421
|  |  |  | @ Cl=0.4, Cd= | 0.1001
|  |  |  | @ Cl=0.6, Cd= | 0.1001
alpha (deg) | Cl | Cd | Cm | Cl/Cd
-13 | -0.259 | 0.09074 | -0.022 | -2.86
-12.5 | -0.311 | 0.08378 | -0.023 | -3.713
-12 | -0.353 | 0.07949 | -0.023 | -4.438
-11.5 | -0.384 | 0.07414 | -0.023 | -5.18
-11 | -0.41 | 0.06934 | -0.024 | -5.907
-10.5 | -0.428 | 0.06568 | -0.024 | -6.523
-10 | -0.441 | 0.06174 | -0.024 | -7.135
-9.5 | -0.446 | 0.05753 | -0.025 | -7.745
-9 | -0.444 | 0.05254 | -0.027 | -8.46
-8.5 | -0.436 | 0.04914 | -0.028 | -8.866
-8 | -0.518 | 0.00766 | -0.053 | -67.554
-7.5 | -0.49 | 0.00744 | -0.053 | -65.793
-7 | -0.455 | 0.00718 | -0.054 | -63.401
-6.5 | -0.414 | 0.00697 | -0.055 | -59.419
-6 | -0.368 | 0.00672 | -0.055 | -54.79
-5.5 | -0.316 | 0.00653 | -0.056 | -48.486
-5 | -0.262 | 0.00631 | -0.056 | -41.576
-4.5 | -0.206 | 0.00622 | -0.057 | -33.173
-4 | -0.149 | 0.00607 | -0.058 | -24.522
-3.5 | -0.09 | 0.00593 | -0.058 | -15.148
-3 | -0.03 | 0.00581 | -0.059 | -5.152
-2.5 | 0.031 | 0.0057 | -0.06 | 5.361
-2 | 0.092 | 0.00565 | -0.06 | 16.19
-1.5 | 0.153 | 0.00559 | -0.061 | 27.317
-1 | 0.214 | 0.00559 | -0.062 | 38.323
-0.5 | 0.276 | 0.0048 | -0.062 | 57.479
0 | 0.337 | 0.00447 | -0.063 | 75.409
0.5 | 0.398 | 0.00436 | -0.064 | 91.175
1 | 0.459 | 0.00441 | -0.064 | 104.121
1.5 | 0.52 | 0.00469 | -0.065 | 110.771
2 | 0.581 | 0.00499 | -0.066 | 116.302
2.5 | 0.64 | 0.00528 | -0.066 | 121.185
3 | 0.699 | 0.00561 | -0.067 | 124.577
3.5 | 0.757 | 0.00606 | -0.068 | 124.971
4 | 0.814 | 0.00685 | -0.068 | 118.908
4.5 | 0.87 | 0.00706 | -0.069 | 123.171
5 | 0.924 | 0.00737 | -0.07 | 125.373
5.5 | 0.974 | 0.00866 | -0.07 | 112.586
6 | 1.02 | 0.00903 | -0.071 | 112.985
6.5 | 1.061 | 0.00943 | -0.071 | 112.48
7 | 1.095 | 0.00989 | -0.072 | 110.78
7.5 | 1.123 | 0.0104 | -0.073 | 107.99
8 | 1.143 | 0.01094 | -0.073 | 104.476
8.5 | 1.154 | 0.01158 | -0.074 | 99.698
9 | 1.156 | 0.01228 | -0.074 | 94.14
9.5 | 1.135 | 0.01269 | -0.075 | 89.461
10 | 1.099 | 0.01355 | -0.075 | 81.137
10.5 | 1.048 | 0.01447 | -0.075 | 72.434
11 | 0.982 | 0.01575 | -0.076 | 62.351
11.5 | 0.896 | 0.01838 | -0.075 | 48.753
12 | 0.681 | 0.07914 | -0.04 | 8.605
12.5 | 0.604 | 0.08311 | -0.04 | 7.264
13 | 0.519 | 0.08899 | -0.039 | 5.838
13.5 | 0.431 | 0.09477 | -0.04 | 4.547
14 | 0.335 | 0.1001 | -0.04 | 3.347

## 118. Re 12M Mach 0.25 (2)
BIGFOIL.COM POLAR EXPORT
NACA65-411 a=0.6
NACA65-411 a=0.6 |  |  |  | Cl Max: | 1.6508 | at alpha= | 15 | deg
XFOIL ncrit=9 |  |  |  | L/D Max: | 145.282 | at alpha= | 1.5 | deg
Re: | 12000000 |  |  | Cd Min: | 0.18559 | at alpha= | -17 | deg
Mach: | 0.25 |  |  | Cl=0 at alpha= | -2.8148 | deg
|  |  |  | @ Cl=0.1, Cd= | 0.0047219
|  |  |  | @ Cl=0.4, Cd= | 0.0039264
|  |  |  | @ Cl=0.6, Cd= | 0.0049513
alpha (deg) | Cl | Cd | Cm | Cl/Cd
-17 | -0.5752 | 0.18559 | 0.0062 | -3.0993
-16.5 | -0.5593 | 0.17815 | 0.0017 | -3.1395
-16 | -0.5438 | 0.17057 | -0.0028 | -3.1881
-15.5 | -0.5487 | 0.1562 | -0.0097 | -3.5128
-15 | -0.5384 | 0.14747 | -0.0147 | -3.6509
-14.5 | -0.5531 | 0.13226 | -0.0228 | -4.1819
-14 | -0.5527 | 0.12206 | -0.0286 | -4.5281
-13.5 | -0.8512 | 0.05237 | -0.0788 | -16.2536
-13 | -0.938 | 0.03847 | -0.0875 | -24.3826
-12.5 | -1.0359 | 0.0281 | -0.0798 | -36.8648
-12 | -1.0726 | 0.01732 | -0.0744 | -61.9284
-11.5 | -1.0342 | 0.01384 | -0.0716 | -74.7254
-11 | -0.9815 | 0.0121 | -0.0697 | -81.1157
-10.5 | -0.9244 | 0.01095 | -0.0683 | -84.4201
-10 | -0.8668 | 0.00988 | -0.067 | -87.7328
-9.5 | -0.8069 | 0.00921 | -0.0661 | -87.6113
-9 | -0.7465 | 0.00868 | -0.0654 | -86.0023
-8 | -0.6263 | 0.00761 | -0.0643 | -82.2996
-7.5 | -0.5663 | 0.00711 | -0.064 | -79.6484
-7 | -0.5057 | 0.00679 | -0.0638 | -74.4772
-6.5 | -0.4449 | 0.00652 | -0.0638 | -68.2362
-6 | -0.3843 | 0.00628 | -0.0639 | -61.1943
-5.5 | -0.3238 | 0.00604 | -0.0641 | -53.6093
-5 | -0.2638 | 0.00569 | -0.0643 | -46.362
-4.5 | -0.2035 | 0.00545 | -0.0646 | -37.3394
-4 | -0.1431 | 0.00528 | -0.065 | -27.1023
-3.5 | -0.0826 | 0.00513 | -0.0655 | -16.1014
-3 | -0.0223 | 0.00498 | -0.066 | -4.4779
-2.5 | 0.0379 | 0.00483 | -0.0666 | 7.8468
-1.5 | 0.1585 | 0.00462 | -0.0678 | 34.3074
-1 | 0.2187 | 0.00453 | -0.0685 | 48.2781
-0.5 | 0.2786 | 0.0044 | -0.0692 | 63.3182
0 | 0.338 | 0.00415 | -0.0699 | 81.4458
0.5 | 0.3972 | 0.00395 | -0.0706 | 100.557
1 | 0.4554 | 0.00346 | -0.0713 | 131.6185
1.5 | 0.5143 | 0.00354 | -0.0719 | 145.2825
2 | 0.5672 | 0.00452 | -0.0717 | 125.4867
2.5 | 0.6212 | 0.00523 | -0.0716 | 118.7763
3 | 0.6759 | 0.00576 | -0.0715 | 117.3438
3.5 | 0.7306 | 0.00622 | -0.0713 | 117.4598
4.5 | 0.842 | 0.00685 | -0.071 | 122.9197
5 | 0.8984 | 0.00707 | -0.0709 | 127.0721
5.5 | 0.9542 | 0.00731 | -0.0706 | 130.5335
6 | 1.0089 | 0.00761 | -0.0701 | 132.5756
6.5 | 1.062 | 0.00789 | -0.0691 | 134.6008
7 | 1.117 | 0.00821 | -0.0685 | 136.0536
7.5 | 1.1701 | 0.00869 | -0.0676 | 134.649
8 | 1.2232 | 0.00912 | -0.0666 | 134.1228
8.5 | 1.2738 | 0.00966 | -0.0651 | 131.8634
9 | 1.3228 | 0.01024 | -0.0633 | 129.1797
9.5 | 1.3683 | 0.01092 | -0.0608 | 125.3022
10 | 1.4085 | 0.01165 | -0.0573 | 120.9013
10.5 | 1.4368 | 0.01241 | -0.0516 | 115.7776
11 | 1.4664 | 0.01343 | -0.0467 | 109.1884
11.5 | 1.4969 | 0.0146 | -0.0423 | 102.5274
12 | 1.5243 | 0.0161 | -0.0378 | 94.677
12.5 | 1.5485 | 0.01797 | -0.0331 | 86.1714
13 | 1.5814 | 0.01939 | -0.0298 | 81.5575
13.5 | 1.6084 | 0.0213 | -0.0261 | 75.5117
14 | 1.6227 | 0.02427 | -0.0216 | 66.8603
14.5 | 1.6436 | 0.02688 | -0.0181 | 61.1458
15 | 1.6508 | 0.03074 | -0.0141 | 53.702
15.5 | 1.6501 | 0.03557 | -0.0106 | 46.3902
16 | 1.6413 | 0.04154 | -0.0079 | 39.5113
16.5 | 1.6243 | 0.04892 | -0.0064 | 33.2032
17 | 1.5884 | 0.05922 | -0.0068 | 26.822
17.5 | 1.5552 | 0.07053 | -0.0095 | 22.0502
18 | 1.5208 | 0.08335 | -0.0146 | 18.246
18.5 | 1.4835 | 0.0981 | -0.0223 | 15.1223
19 | 1.4446 | 0.11459 | -0.0322 | 12.6067
19.5 | 1.4093 | 0.13164 | -0.0434 | 10.7057
20 | 1.3652 | 0.15122 | -0.0566 | 9.0279

## 119. Re 12M Mach 0.50 (1)
BIGFOIL.COM POLAR EXPORT
NACA65-411 a=0.6
NACA65-411 a=0.6 |  |  |  | Cl Max: | 1.206 | at alpha= | 20 | deg
JavaFoil+Calcfoil stall+Eppler ext transition |  |  |  | L/D Max: | 135.401 | at alpha= | 3 | deg
Re: | 12000000 |  |  | Cd Min: | 0.00447 | at alpha= | 0.5 | deg
Mach: | 0.5 |  |  | Cl=0 at alpha= | -2.7537 | deg
|  |  |  | @ Cl=0.1, Cd= | 0.0057824
|  |  |  | @ Cl=0.4, Cd= | 0.0045417
|  |  |  | @ Cl=0.6, Cd= | 0.0049302
alpha (deg) | Cl | Cd | Cm | Cl/Cd
-20 | -0.939 | 0.14637 | -0.027 | -6.418
-19.5 | -0.913 | 0.13862 | -0.027 | -6.583
-19 | -0.883 | 0.13579 | -0.027 | -6.504
-18.5 | -0.855 | 0.13136 | -0.026 | -6.508
-18 | -0.829 | 0.12425 | -0.027 | -6.67
-17.5 | -0.802 | 0.12937 | -0.027 | -6.198
-17 | -0.776 | 0.11782 | -0.028 | -6.59
-16.5 | -0.748 | 0.11384 | -0.027 | -6.573
-16 | -0.723 | 0.10591 | -0.028 | -6.824
-15.5 | -0.698 | 0.09794 | -0.029 | -7.122
-15 | -0.675 | 0.0888 | -0.031 | -7.598
-14.5 | -0.638 | 0.10311 | -0.027 | -6.19
-14 | -0.612 | 0.09532 | -0.027 | -6.419
-13.5 | -0.586 | 0.08708 | -0.029 | -6.73
-13 | -0.563 | 0.07708 | -0.031 | -7.301
-12.5 | -0.542 | 0.06645 | -0.035 | -8.154
-12 | -0.52 | 0.05754 | -0.038 | -9.044
-11.5 | -0.565 | 0.01401 | -0.052 | -40.354
-11 | -0.448 | 0.07401 | -0.027 | -6.054
-10.5 | -0.422 | 0.06561 | -0.029 | -6.431
-10 | -0.396 | 0.06063 | -0.03 | -6.523
-9.5 | -0.37 | 0.05422 | -0.033 | -6.831
-9 | -0.391 | 0.01615 | -0.053 | -24.214
-8.5 | -0.388 | 0.00871 | -0.058 | -44.508
-8 | -0.285 | 0.05145 | -0.029 | -5.546
-7.5 | -0.258 | 0.04974 | -0.027 | -5.182
-7 | -0.231 | 0.04477 | -0.029 | -5.16
-6.5 | -0.205 | 0.04079 | -0.032 | -5.015
-6 | -0.249 | 0.03781 | -0.034 | -6.578
-5.5 | -0.252 | 0.03674 | -0.032 | -6.864
-5 | -0.274 | 0.00684 | -0.063 | -40.026
-4.5 | -0.222 | 0.00654 | -0.064 | -33.888
-4 | -0.162 | 0.00641 | -0.065 | -25.317
-3.5 | -0.099 | 0.00622 | -0.065 | -15.903
-3 | -0.033 | 0.00606 | -0.066 | -5.473
-2.5 | 0.034 | 0.00586 | -0.067 | 5.804
-2 | 0.102 | 0.00578 | -0.067 | 17.666
-1.5 | 0.171 | 0.00552 | -0.068 | 30.896
-1 | 0.239 | 0.00547 | -0.069 | 43.722
-0.5 | 0.308 | 0.0047 | -0.07 | 65.624
0 | 0.376 | 0.00458 | -0.07 | 82.116
0.5 | 0.445 | 0.00447 | -0.071 | 99.598
1 | 0.513 | 0.00455 | -0.072 | 112.761
1.5 | 0.581 | 0.00481 | -0.073 | 120.89
2 | 0.649 | 0.00524 | -0.073 | 123.806
2.5 | 0.714 | 0.00535 | -0.074 | 133.49
3 | 0.779 | 0.00575 | -0.075 | 135.401
3.5 | 0.842 | 0.0072 | -0.075 | 116.975
4 | 0.902 | 0.00878 | -0.076 | 102.778
4.5 | 0.959 | 0.00923 | -0.077 | 103.936
5 | 1.012 | 0.0096 | -0.077 | 105.414
5.5 | 1.055 | 0.01014 | -0.078 | 104.028
6 | 1.079 | 0.01077 | -0.079 | 100.271
6.5 | 1.073 | 0.01152 | -0.079 | 93.132
7 | 0.984 | 0.01281 | -0.08 | 76.808
7.5 | 0.554 | 0.04691 | -0.045 | 11.806
8 | 0.703 | 0.0139 | -0.081 | 50.575
8.5 | 0.733 | 0.01503 | -0.081 | 48.763
9 | 0.631 | 0.05797 | -0.043 | 10.891
9.5 | 0.795 | 0.01587 | -0.082 | 50.053
10 | 0.824 | 0.017 | -0.083 | 48.464
10.5 | 0.852 | 0.01875 | -0.083 | 45.423
11 | 0.819 | 0.03658 | -0.075 | 22.383
11.5 | 0.766 | 0.07582 | -0.05 | 10.101
12 | 0.938 | 0.02232 | -0.085 | 41.997
12.5 | 0.956 | 0.02673 | -0.084 | 35.751
13 | 0.846 | 0.08747 | -0.053 | 9.673
13.5 | 0.868 | 0.09775 | -0.051 | 8.884
14 | 1.032 | 0.03323 | -0.084 | 31.061
14.5 | 0.932 | 0.09449 | -0.059 | 9.862
15 | 0.97 | 0.09278 | -0.064 | 10.455
15.5 | 0.976 | 0.10347 | -0.056 | 9.43
16 | 1.016 | 0.10089 | -0.063 | 10.069
16.5 | 1.138 | 0.05579 | -0.083 | 20.398
17 | 1.138 | 0.07226 | -0.08 | 15.742
17.5 | 1.077 | 0.13106 | -0.058 | 8.217
18 | 1.108 | 0.13325 | -0.061 | 8.312
18.5 | 1.14 | 0.13432 | -0.064 | 8.489
19 | 1.174 | 0.1339 | -0.068 | 8.769
19.5 | 1.194 | 0.14554 | -0.067 | 8.206
20 | 1.206 | 0.17055 | -0.062 | 7.07

## 120. Re 12M Mach 0.50 (2)
BIGFOIL.COM POLAR EXPORT
NACA65-411 a=0.6
NACA65-411 a=0.6 |  |  |  | Cl Max: | 1.2729 | at alpha= | 8 | deg
XFOIL ncrit=9 |  |  |  | L/D Max: | 169.856 | at alpha= | 1.5 | deg
Re: | 12000000 |  |  | Cd Min: | 0.25459 | at alpha= | -19.5 | deg
Mach: | 0.5 |  |  | Cl=0 at alpha= | -2.8165 | deg
|  |  |  | @ Cl=0.1, Cd= | 0.0048506
|  |  |  | @ Cl=0.4, Cd= | 0.0041864
|  |  |  | @ Cl=0.6, Cd= | 0.0036065
alpha (deg) | Cl | Cd | Cm | Cl/Cd
-19.5 | -0.6905 | 0.25459 | 0.0389 | -2.7122
-19 | -0.6703 | 0.24674 | 0.0346 | -2.7166
-18.5 | -0.6493 | 0.23783 | 0.0293 | -2.7301
-18 | -0.6274 | 0.22911 | 0.0241 | -2.7384
-17.5 | -0.6059 | 0.22005 | 0.0189 | -2.7535
-17 | -0.5858 | 0.2106 | 0.0138 | -2.7816
-15.5 | -0.5201 | 0.18636 | -0.0011 | -2.7908
-15 | -0.5004 | 0.17755 | -0.0061 | -2.8184
-14.5 | -0.4805 | 0.16918 | -0.011 | -2.8402
-14 | -0.4633 | 0.1599 | -0.0161 | -2.8974
-13.5 | -0.4507 | 0.14959 | -0.0215 | -3.0129
-13 | -0.434 | 0.14092 | -0.0265 | -3.0798
-12.5 | -0.4179 | 0.13251 | -0.0314 | -3.1537
-12 | -0.4099 | 0.12238 | -0.037 | -3.3494
-11.5 | -0.3926 | 0.11502 | -0.0414 | -3.4133
-11 | -0.3888 | 0.10499 | -0.0471 | -3.7032
-10.5 | -0.3712 | 0.09825 | -0.0512 | -3.7781
-10 | -0.3678 | 0.0891 | -0.0565 | -4.1279
-9.5 | -0.3651 | 0.08045 | -0.0617 | -4.5382
-9 | -0.3629 | 0.07221 | -0.0667 | -5.0256
-8.5 | -0.3723 | 0.06269 | -0.0728 | -5.9387
-8 | -0.3854 | 0.05239 | -0.0824 | -7.3564
-7.5 | -0.4118 | 0.0449 | -0.0856 | -9.1715
-7 | -0.4233 | 0.03603 | -0.0871 | -11.7485
-6.5 | -0.4178 | 0.0273 | -0.0864 | -15.304
-6 | -0.3981 | 0.01852 | -0.0842 | -21.4957
-5.5 | -0.3706 | 0.00955 | -0.0809 | -38.8063
-5 | -0.3086 | 0.00704 | -0.0786 | -43.8352
-4.5 | -0.2391 | 0.00605 | -0.0772 | -39.5207
-4 | -0.1674 | 0.00563 | -0.0764 | -29.7336
-3.5 | -0.0963 | 0.00536 | -0.0761 | -17.9664
-2.5 | 0.0446 | 0.00497 | -0.0764 | 8.9738
-2 | 0.1142 | 0.00482 | -0.0768 | 23.6929
-1.5 | 0.1836 | 0.00471 | -0.0774 | 38.9809
-1 | 0.2525 | 0.00461 | -0.0781 | 54.7722
-0.5 | 0.3213 | 0.00449 | -0.0789 | 71.559
0 | 0.3891 | 0.00423 | -0.0796 | 91.9858
0.5 | 0.4566 | 0.00396 | -0.0805 | 115.303
1 | 0.5228 | 0.00345 | -0.0812 | 151.5362
1.5 | 0.5911 | 0.00348 | -0.082 | 169.8563
2 | 0.6516 | 0.00434 | -0.0816 | 150.1382
2.5 | 0.7073 | 0.00544 | -0.0803 | 130.0184
3 | 0.7653 | 0.00624 | -0.0791 | 122.6442
3.5 | 0.8234 | 0.00691 | -0.0776 | 119.1606
4 | 0.885 | 0.00732 | -0.0764 | 120.9016
4.5 | 0.948 | 0.00761 | -0.0752 | 124.5729
5 | 1.0101 | 0.00794 | -0.0734 | 127.2166
5.5 | 1.07 | 0.00833 | -0.071 | 128.4514
6 | 1.1268 | 0.00876 | -0.0676 | 128.6301
6.5 | 1.1825 | 0.00924 | -0.0636 | 127.9762
7 | 1.2175 | 0.01002 | -0.056 | 121.507
7.5 | 1.2548 | 0.01114 | -0.049 | 112.6391
8 | 1.2729 | 0.01338 | -0.0399 | 95.1345
8.5 | 1.2613 | 0.0176 | -0.0289 | 71.6648
9 | 1.2496 | 0.02394 | -0.0195 | 52.1972
9.5 | 1.2292 | 0.03145 | -0.0122 | 39.0843
10 | 1.1988 | 0.03943 | -0.0073 | 30.4032
10.5 | 1.1639 | 0.04847 | -0.0051 | 24.0128
11 | 1.1272 | 0.059 | -0.0063 | 19.1051
11.5 | 1.0922 | 0.07113 | -0.0108 | 15.355
12 | 1.0576 | 0.08552 | -0.019 | 12.3667
12.5 | 1.0315 | 0.10122 | -0.0298 | 10.1907
13 | 1.0146 | 0.1183 | -0.0413 | 8.5765

## 121. Re 14M Mach 0.00 (1)
BIGFOIL.COM POLAR EXPORT
NACA65-411 a=0.6
NACA65-411 a=0.6 |  |  |  | Cl Max: | 1.189 | at alpha= | 9.5 | deg
JavaFoil+Calcfoil stall+Eppler ext transition |  |  |  | L/D Max: | 134.686 | at alpha= | 6 | deg
Re: | 14000000 |  |  | Cd Min: | 0.00449 | at alpha= | 0.5 | deg
Mach: | 0 |  |  | Cl=0 at alpha= | -2.7542 | deg
|  |  |  | @ Cl=0.1, Cd= | 0.0055344
|  |  |  | @ Cl=0.4, Cd= | 0.0045459
|  |  |  | @ Cl=0.6, Cd= | 0.00523
alpha (deg) | Cl | Cd | Cm | Cl/Cd
-14.5 | -0.464 | 0.10051 | -0.021 | -4.613
-14 | -0.481 | 0.09465 | -0.021 | -5.077
-13.5 | -0.496 | 0.08917 | -0.022 | -5.564
-13 | -0.51 | 0.08498 | -0.022 | -6.001
-12.5 | -0.521 | 0.08094 | -0.022 | -6.44
-12 | -0.528 | 0.07603 | -0.023 | -6.942
-11.5 | -0.529 | 0.07154 | -0.023 | -7.388
-11 | -0.527 | 0.06507 | -0.025 | -8.104
-10.5 | -0.522 | 0.06064 | -0.026 | -8.609
-10 | -0.519 | 0.0513 | -0.031 | -10.123
-9.5 | -0.613 | 0.00808 | -0.049 | -75.86
-9 | -0.592 | 0.00789 | -0.05 | -75.042
-8.5 | -0.565 | 0.00754 | -0.05 | -74.875
-8 | -0.532 | 0.0073 | -0.051 | -72.955
-7.5 | -0.496 | 0.00705 | -0.052 | -70.273
-7 | -0.455 | 0.00682 | -0.052 | -66.648
-6.5 | -0.41 | 0.00665 | -0.053 | -61.693
-6 | -0.362 | 0.00646 | -0.053 | -56.034
-5.5 | -0.31 | 0.00627 | -0.054 | -49.456
-5 | -0.256 | 0.00614 | -0.055 | -41.707
-4.5 | -0.201 | 0.00603 | -0.055 | -33.338
-4 | -0.145 | 0.00587 | -0.056 | -24.633
-3.5 | -0.087 | 0.00579 | -0.057 | -15.061
-3 | -0.029 | 0.00566 | -0.057 | -5.126
-2.5 | 0.03 | 0.00563 | -0.058 | 5.268
-2 | 0.089 | 0.00554 | -0.058 | 16
-1.5 | 0.148 | 0.00551 | -0.059 | 26.87
-1 | 0.207 | 0.0055 | -0.06 | 37.688
-0.5 | 0.267 | 0.00488 | -0.06 | 54.705
0 | 0.326 | 0.0048 | -0.061 | 67.995
0.5 | 0.385 | 0.00449 | -0.062 | 85.793
1 | 0.444 | 0.00471 | -0.062 | 94.442
1.5 | 0.503 | 0.00487 | -0.063 | 103.442
2 | 0.562 | 0.00507 | -0.064 | 110.876
2.5 | 0.619 | 0.00531 | -0.064 | 116.655
3 | 0.677 | 0.00561 | -0.065 | 120.803
3.5 | 0.734 | 0.00596 | -0.066 | 123.237
4 | 0.79 | 0.007 | -0.066 | 112.756
4.5 | 0.844 | 0.00676 | -0.067 | 124.903
5 | 0.898 | 0.00697 | -0.067 | 128.709
5.5 | 0.948 | 0.00717 | -0.068 | 132.344
6 | 0.996 | 0.00739 | -0.069 | 134.686
6.5 | 1.039 | 0.00878 | -0.069 | 118.337
7 | 1.078 | 0.00913 | -0.07 | 118.081
7.5 | 1.113 | 0.00969 | -0.07 | 114.913
8 | 1.142 | 0.01004 | -0.071 | 113.822
8.5 | 1.167 | 0.0105 | -0.072 | 111.07
9 | 1.185 | 0.01103 | -0.072 | 107.381
9.5 | 1.189 | 0.01162 | -0.073 | 102.341
10 | 1.185 | 0.01216 | -0.073 | 97.493
10.5 | 1.173 | 0.0126 | -0.074 | 93.104
11 | 1.153 | 0.01333 | -0.074 | 86.517
11.5 | 1.127 | 0.01415 | -0.074 | 79.668
12 | 1.095 | 0.01502 | -0.075 | 72.863
12.5 | 1.056 | 0.01619 | -0.075 | 65.269
13 | 1.012 | 0.01782 | -0.075 | 56.823
13.5 | 0.962 | 0.02051 | -0.075 | 46.893
14 | 0.793 | 0.07928 | -0.053 | 9.999
14.5 | 0.767 | 0.07479 | -0.057 | 10.254

## 122. Re 14M Mach 0.00 (2)
BIGFOIL.COM POLAR EXPORT
NACA65-411 a=0.6
NACA65-411 a=0.6 |  |  |  | Cl Max: | 1.8513 | at alpha= | 20 | deg
XFOIL ncrit=9 |  |  |  | L/D Max: | 140.672 | at alpha= | 7.5 | deg
Re: | 14000000 |  |  | Cd Min: | 0.04743 | at alpha= | 20 | deg
Mach: | 0 |  |  | Cl=0 at alpha= | -2.8109 | deg
|  |  |  | @ Cl=0.1, Cd= | 0.0045995
|  |  |  | @ Cl=0.4, Cd= | 0.0038106
|  |  |  | @ Cl=0.6, Cd= | 0.0052552
alpha (deg) | Cl | Cd | Cm | Cl/Cd
-20 | -1.4465 | 0.04442 | -0.0763 | -32.5642
-19.5 | -1.4782 | 0.0356 | -0.0806 | -41.5225
-19 | -1.5077 | 0.02903 | -0.0809 | -51.9359
-18.5 | -1.4944 | 0.02689 | -0.0792 | -55.5746
-18 | -1.525 | 0.02361 | -0.0713 | -64.5913
-17.5 | -1.5103 | 0.02203 | -0.0669 | -68.5565
-17 | -1.4829 | 0.02035 | -0.0644 | -72.8698
-16.5 | -1.4481 | 0.01894 | -0.0626 | -76.4572
-16 | -1.4089 | 0.01769 | -0.0612 | -79.6439
-15.5 | -1.367 | 0.01655 | -0.0601 | -82.5982
-15 | -1.3232 | 0.01545 | -0.0592 | -85.644
-14.5 | -1.2788 | 0.01426 | -0.0584 | -89.6774
-14 | -1.2327 | 0.01314 | -0.0577 | -93.8128
-13.5 | -1.1847 | 0.01218 | -0.0572 | -97.266
-13 | -1.1343 | 0.01147 | -0.057 | -98.8928
-12.5 | -1.0826 | 0.01085 | -0.0568 | -99.7788
-12 | -1.0307 | 0.0102 | -0.0567 | -101.049
-11.5 | -0.9786 | 0.00952 | -0.0566 | -102.7941
-11 | -0.925 | 0.00903 | -0.0567 | -102.4363
-10.5 | -0.8707 | 0.00861 | -0.0569 | -101.1266
-10 | -0.8158 | 0.00824 | -0.0571 | -99.0049
-9.5 | -0.7606 | 0.00787 | -0.0573 | -96.6455
-9 | -0.7051 | 0.00755 | -0.0576 | -93.3907
-8.5 | -0.6495 | 0.00718 | -0.0579 | -90.4596
-8 | -0.5939 | 0.00678 | -0.0582 | -87.5959
-7.5 | -0.5376 | 0.00651 | -0.0586 | -82.5806
-7 | -0.4808 | 0.00629 | -0.0591 | -76.4388
-6.5 | -0.4238 | 0.00609 | -0.0596 | -69.5895
-6 | -0.3668 | 0.0059 | -0.0601 | -62.1695
-5.5 | -0.3096 | 0.00569 | -0.0606 | -54.4112
-5 | -0.2524 | 0.00544 | -0.0611 | -46.3971
-4.5 | -0.1951 | 0.00523 | -0.0616 | -37.304
-4 | -0.1374 | 0.00508 | -0.0622 | -27.0472
-3 | -0.0219 | 0.00483 | -0.0634 | -4.5342
-2.5 | 0.036 | 0.00469 | -0.064 | 7.6759
-2 | 0.0939 | 0.00461 | -0.0647 | 20.3688
-1.5 | 0.1518 | 0.00451 | -0.0653 | 33.6585
-1 | 0.2097 | 0.00444 | -0.066 | 47.2297
-0.5 | 0.2673 | 0.00433 | -0.0666 | 61.7321
0 | 0.3246 | 0.00415 | -0.0673 | 78.2169
1 | 0.4379 | 0.00364 | -0.0686 | 120.3022
1.5 | 0.4932 | 0.00374 | -0.0691 | 131.8717
2.5 | 0.5981 | 0.00524 | -0.0691 | 114.1412
3 | 0.6519 | 0.00567 | -0.0693 | 114.9735
3.5 | 0.7056 | 0.00603 | -0.0694 | 117.0149
4 | 0.7594 | 0.00635 | -0.0694 | 119.5906
4.5 | 0.8138 | 0.00657 | -0.0696 | 123.8661
5 | 0.8683 | 0.00675 | -0.0698 | 128.637
5.5 | 0.9222 | 0.00697 | -0.0699 | 132.3099
6 | 0.9756 | 0.00721 | -0.0699 | 135.3121
6.5 | 1.028 | 0.00747 | -0.0697 | 137.6171
7 | 1.0789 | 0.00771 | -0.0692 | 139.9351
7.5 | 1.131 | 0.00804 | -0.069 | 140.6716
8 | 1.1825 | 0.00841 | -0.0688 | 140.6064
8.5 | 1.2333 | 0.0088 | -0.0685 | 140.1477
9 | 1.2821 | 0.00928 | -0.0678 | 138.1573
9.5 | 1.3302 | 0.00976 | -0.067 | 136.291
10 | 1.377 | 0.01026 | -0.0661 | 134.2105
10.5 | 1.4207 | 0.01089 | -0.0646 | 130.4591
11 | 1.4634 | 0.01148 | -0.063 | 127.4739
11.5 | 1.5037 | 0.0121 | -0.061 | 124.2727
12 | 1.5283 | 0.01284 | -0.0559 | 119.0265
12.5 | 1.5499 | 0.01394 | -0.0509 | 111.1836
13 | 1.5804 | 0.01479 | -0.0477 | 106.856
13.5 | 1.6107 | 0.01574 | -0.0448 | 102.3316
14 | 1.6358 | 0.0171 | -0.0414 | 95.6608
14.5 | 1.6644 | 0.01829 | -0.0388 | 91.0005
15 | 1.691 | 0.0197 | -0.0361 | 85.8376
15.5 | 1.7153 | 0.02132 | -0.0335 | 80.455
16 | 1.7391 | 0.02305 | -0.031 | 75.449
16.5 | 1.7603 | 0.02505 | -0.0286 | 70.2715
17 | 1.7786 | 0.02734 | -0.0262 | 65.0549
17.5 | 1.7974 | 0.0297 | -0.0241 | 60.5185
18 | 1.8131 | 0.03241 | -0.0222 | 55.9426
18.5 | 1.8233 | 0.03581 | -0.0203 | 50.9159
19 | 1.8384 | 0.03892 | -0.0191 | 47.2354
19.5 | 1.8463 | 0.04292 | -0.018 | 43.0172
20 | 1.8513 | 0.04743 | -0.0172 | 39.0323

## 123. Re 14M Mach 0.10 (1)
BIGFOIL.COM POLAR EXPORT
NACA65-411 a=0.6
NACA65-411 a=0.6 |  |  |  | Cl Max: | 1.184 | at alpha= | 9.5 | deg
JavaFoil+Calcfoil stall+Eppler ext transition |  |  |  | L/D Max: | 133.745 | at alpha= | 6 | deg
Re: | 14000000 |  |  | Cd Min: | 0.00447 | at alpha= | 0.5 | deg
Mach: | 0.1 |  |  | Cl=0 at alpha= | -2.7542 | deg
|  |  |  | @ Cl=0.1, Cd= | 0.0055482
|  |  |  | @ Cl=0.4, Cd= | 0.0045177
|  |  |  | @ Cl=0.6, Cd= | 0.0052509
alpha (deg) | Cl | Cd | Cm | Cl/Cd
-14 | -0.45 | 0.09545 | -0.022 | -4.711
-13.5 | -0.469 | 0.09083 | -0.022 | -5.159
-13 | -0.486 | 0.08535 | -0.022 | -5.692
-12.5 | -0.501 | 0.08082 | -0.022 | -6.194
-12 | -0.51 | 0.07671 | -0.023 | -6.652
-11.5 | -0.514 | 0.07188 | -0.023 | -7.147
-11 | -0.514 | 0.06666 | -0.024 | -7.717
-10.5 | -0.512 | 0.06171 | -0.026 | -8.295
-10 | -0.506 | 0.0565 | -0.028 | -8.953
-9.5 | -0.506 | 0.0445 | -0.034 | -11.364
-9 | -0.588 | 0.00797 | -0.05 | -73.745
-8.5 | -0.562 | 0.00761 | -0.051 | -73.888
-8 | -0.531 | 0.0073 | -0.051 | -72.81
-7.5 | -0.495 | 0.00705 | -0.052 | -70.258
-7 | -0.455 | 0.00682 | -0.052 | -66.701
-6.5 | -0.411 | 0.00669 | -0.053 | -61.378
-6 | -0.363 | 0.00648 | -0.054 | -55.969
-5.5 | -0.311 | 0.00631 | -0.054 | -49.274
-5 | -0.257 | 0.00616 | -0.055 | -41.727
-4.5 | -0.202 | 0.00606 | -0.056 | -33.322
-4 | -0.145 | 0.00589 | -0.056 | -24.647
-3.5 | -0.088 | 0.00577 | -0.057 | -15.172
-3 | -0.029 | 0.00568 | -0.057 | -5.139
-2.5 | 0.03 | 0.00561 | -0.058 | 5.311
-2 | 0.089 | 0.00555 | -0.059 | 16.073
-1.5 | 0.149 | 0.00554 | -0.059 | 26.849
-1 | 0.208 | 0.00551 | -0.06 | 37.846
-0.5 | 0.268 | 0.00489 | -0.061 | 54.903
0 | 0.328 | 0.00481 | -0.061 | 68.277
0.5 | 0.387 | 0.00447 | -0.062 | 86.689
1 | 0.447 | 0.00469 | -0.063 | 95.153
1.5 | 0.506 | 0.00485 | -0.063 | 104.283
2 | 0.565 | 0.0051 | -0.064 | 110.812
2.5 | 0.623 | 0.00535 | -0.065 | 116.466
3 | 0.68 | 0.00565 | -0.065 | 120.423
3.5 | 0.737 | 0.00602 | -0.066 | 122.422
4 | 0.794 | 0.00701 | -0.066 | 113.197
4.5 | 0.848 | 0.00676 | -0.067 | 125.503
5 | 0.902 | 0.00696 | -0.068 | 129.537
5.5 | 0.953 | 0.00723 | -0.068 | 131.793
6 | 0.999 | 0.00747 | -0.069 | 133.745
6.5 | 1.043 | 0.00885 | -0.07 | 117.852
7 | 1.081 | 0.00921 | -0.07 | 117.474
7.5 | 1.115 | 0.00977 | -0.071 | 114.15
8 | 1.144 | 0.01011 | -0.071 | 113.147
8.5 | 1.166 | 0.01062 | -0.072 | 109.822
9 | 1.183 | 0.01117 | -0.072 | 105.896
9.5 | 1.184 | 0.01173 | -0.073 | 100.899
10 | 1.176 | 0.01235 | -0.073 | 95.284
10.5 | 1.16 | 0.01279 | -0.074 | 90.731
11 | 1.136 | 0.01356 | -0.074 | 83.756
11.5 | 1.104 | 0.01442 | -0.075 | 76.575
12 | 1.065 | 0.01552 | -0.075 | 68.643
12.5 | 1.022 | 0.01666 | -0.075 | 61.353
13 | 0.968 | 0.0191 | -0.075 | 50.694
13.5 | 0.776 | 0.08684 | -0.044 | 8.938
14 | 0.759 | 0.07341 | -0.056 | 10.34
14.5 | 0.701 | 0.09023 | -0.049 | 7.771

## 124. Re 14M Mach 0.10 (2)
BIGFOIL.COM POLAR EXPORT
NACA65-411 a=0.6
NACA65-411 a=0.6 |  |  |  | Cl Max: | 1.82 | at alpha= | 19 | deg
XFOIL ncrit=9 |  |  |  | L/D Max: | 140.444 | at alpha= | 7.5 | deg
Re: | 14000000 |  |  | Cd Min: | 0.05474 | at alpha= | 20 | deg
Mach: | 0.1 |  |  | Cl=0 at alpha= | -2.8113 | deg
|  |  |  | @ Cl=0.1, Cd= | 0.0046007
|  |  |  | @ Cl=0.4, Cd= | 0.0037732
|  |  |  | @ Cl=0.6, Cd= | 0.005224
alpha (deg) | Cl | Cd | Cm | Cl/Cd
-19 | -1.3643 | 0.04651 | -0.0783 | -29.3335
-18.5 | -1.2848 | 0.05066 | -0.0745 | -25.3612
-18 | -1.4238 | 0.03008 | -0.0856 | -47.3338
-17.5 | -1.4075 | 0.02871 | -0.0827 | -49.0247
-17 | -1.4642 | 0.02387 | -0.0726 | -61.3406
-16.5 | -1.4449 | 0.02156 | -0.0691 | -67.0176
-16 | -1.413 | 0.01976 | -0.0668 | -71.5081
-15.5 | -1.3754 | 0.01816 | -0.0649 | -75.7379
-15 | -1.3332 | 0.01681 | -0.0635 | -79.3099
-14.5 | -1.2882 | 0.01561 | -0.0623 | -82.524
-14 | -1.2416 | 0.01444 | -0.0613 | -85.9834
-13.5 | -1.1948 | 0.01317 | -0.0604 | -90.7213
-13 | -1.1462 | 0.01203 | -0.0596 | -95.2785
-12.5 | -1.0944 | 0.01126 | -0.0591 | -97.1936
-12 | -1.0413 | 0.01061 | -0.0588 | -98.1433
-11.5 | -0.9881 | 0.00992 | -0.0586 | -99.6069
-11 | -0.9345 | 0.00926 | -0.0584 | -100.9179
-10.5 | -0.8795 | 0.00877 | -0.0583 | -100.2851
-10 | -0.8238 | 0.00837 | -0.0584 | -98.4229
-9.5 | -0.7678 | 0.00799 | -0.0585 | -96.0951
-9 | -0.7116 | 0.00764 | -0.0587 | -93.1414
-8.5 | -0.6551 | 0.0073 | -0.0589 | -89.7397
-8 | -0.5989 | 0.00686 | -0.059 | -87.3032
-7.5 | -0.5421 | 0.00655 | -0.0593 | -82.7634
-7 | -0.4847 | 0.00632 | -0.0597 | -76.693
-6.5 | -0.4272 | 0.00612 | -0.0602 | -69.8039
-6 | -0.3696 | 0.00592 | -0.0606 | -62.4324
-5.5 | -0.3118 | 0.00572 | -0.0611 | -54.5105
-5 | -0.2542 | 0.00546 | -0.0615 | -46.5568
-4.5 | -0.1965 | 0.00524 | -0.062 | -37.5
-4 | -0.1384 | 0.00509 | -0.0626 | -27.1906
-3 | -0.022 | 0.00484 | -0.0638 | -4.5455
-2.5 | 0.0363 | 0.00469 | -0.0644 | 7.7399
-2 | 0.0946 | 0.00461 | -0.0651 | 20.5206
-1.5 | 0.1528 | 0.00451 | -0.0657 | 33.8803
-1 | 0.211 | 0.00444 | -0.0664 | 47.5225
1 | 0.4406 | 0.00363 | -0.069 | 121.3774
2 | 0.5477 | 0.0047 | -0.0694 | 116.5319
2.5 | 0.6016 | 0.00524 | -0.0695 | 114.8092
3 | 0.6557 | 0.00568 | -0.0696 | 115.4401
3.5 | 0.7096 | 0.00606 | -0.0697 | 117.0957
4 | 0.7637 | 0.00637 | -0.0697 | 119.8901
4.5 | 0.8184 | 0.00659 | -0.0699 | 124.1882
5 | 0.8733 | 0.00678 | -0.0701 | 128.8053
5.5 | 0.9276 | 0.007 | -0.0701 | 132.5143
6 | 0.9812 | 0.00725 | -0.07 | 135.3379
6.5 | 1.034 | 0.0075 | -0.0698 | 137.8667
7 | 1.0852 | 0.00776 | -0.0692 | 139.8454
7.5 | 1.1376 | 0.0081 | -0.0689 | 140.4444
8 | 1.1895 | 0.00848 | -0.0686 | 140.2712
8.5 | 1.2405 | 0.00888 | -0.0682 | 139.6959
9 | 1.2894 | 0.00939 | -0.0673 | 137.3163
9.5 | 1.3378 | 0.00987 | -0.0664 | 135.542
10 | 1.3841 | 0.01042 | -0.0652 | 132.8311
10.5 | 1.4274 | 0.01108 | -0.0634 | 128.8267
11 | 1.4701 | 0.01167 | -0.0616 | 125.9726
11.5 | 1.5047 | 0.01233 | -0.0582 | 122.0357
12 | 1.5271 | 0.01321 | -0.0527 | 115.6018
12.5 | 1.5512 | 0.01436 | -0.0481 | 108.0223
13.5 | 1.6134 | 0.0163 | -0.0421 | 98.9816
14 | 1.6383 | 0.01777 | -0.0386 | 92.1947
14.5 | 1.6673 | 0.01907 | -0.0359 | 87.4305
15 | 1.6934 | 0.0206 | -0.0332 | 82.2039
15.5 | 1.717 | 0.02241 | -0.0304 | 76.6176
16 | 1.7402 | 0.02432 | -0.0278 | 71.5543
16.5 | 1.7602 | 0.02654 | -0.0253 | 66.3225
17 | 1.7772 | 0.02911 | -0.0228 | 61.0512
17.5 | 1.7938 | 0.03184 | -0.0207 | 56.3379
18 | 1.8013 | 0.03553 | -0.0184 | 50.698
18.5 | 1.7982 | 0.04051 | -0.0163 | 44.389
19 | 1.82 | 0.04331 | -0.0156 | 42.0226
19.5 | 1.8197 | 0.04855 | -0.0148 | 37.4809
20 | 1.8145 | 0.05474 | -0.0146 | 33.1476

## 125. Re 14M Mach 0.25 (1)
BIGFOIL.COM POLAR EXPORT
NACA65-411 a=0.6
NACA65-411 a=0.6 |  |  |  | Cl Max: | 1.157 | at alpha= | 9 | deg
JavaFoil+Calcfoil stall+Eppler ext transition |  |  |  | L/D Max: | 132.334 | at alpha= | 5.5 | deg
Re: | 14000000 |  |  | Cd Min: | 0.00448 | at alpha= | 0.5 | deg
Mach: | 0.25 |  |  | Cl=0 at alpha= | -2.7541 | deg
|  |  |  | @ Cl=0.1, Cd= | 0.0055908
|  |  |  | @ Cl=0.4, Cd= | 0.09985
|  |  |  | @ Cl=0.6, Cd= | 0.09985
alpha (deg) | Cl | Cd | Cm | Cl/Cd
-13 | -0.26 | 0.08971 | -0.022 | -2.893
-12.5 | -0.311 | 0.08405 | -0.023 | -3.702
-12 | -0.353 | 0.07952 | -0.023 | -4.437
-11.5 | -0.384 | 0.07383 | -0.023 | -5.204
-11 | -0.41 | 0.06905 | -0.024 | -5.934
-10.5 | -0.429 | 0.06514 | -0.024 | -6.579
-10 | -0.441 | 0.06124 | -0.025 | -7.196
-9.5 | -0.446 | 0.05745 | -0.025 | -7.758
-9 | -0.445 | 0.05208 | -0.028 | -8.544
-8.5 | -0.436 | 0.0487 | -0.029 | -8.957
-8 | -0.518 | 0.00757 | -0.053 | -68.373
-7.5 | -0.49 | 0.00726 | -0.053 | -67.5
-7 | -0.455 | 0.00704 | -0.054 | -64.612
-6.5 | -0.414 | 0.00683 | -0.055 | -60.606
-6 | -0.368 | 0.00657 | -0.055 | -55.998
-5.5 | -0.316 | 0.00642 | -0.056 | -49.31
-5 | -0.262 | 0.00624 | -0.056 | -42.062
-4.5 | -0.206 | 0.00611 | -0.057 | -33.804
-4 | -0.149 | 0.00598 | -0.058 | -24.876
-3.5 | -0.09 | 0.00583 | -0.058 | -15.407
-3 | -0.03 | 0.00573 | -0.059 | -5.227
-2.5 | 0.031 | 0.00565 | -0.06 | 5.414
-2 | 0.092 | 0.0056 | -0.06 | 16.353
-1.5 | 0.153 | 0.00553 | -0.061 | 27.62
-1 | 0.214 | 0.00555 | -0.062 | 38.61
-0.5 | 0.276 | 0.00492 | -0.062 | 56.026
0 | 0.337 | 0.00459 | -0.063 | 73.43
0.5 | 0.398 | 0.00448 | -0.064 | 88.828
1 | 0.459 | 0.00474 | -0.064 | 96.868
1.5 | 0.52 | 0.00491 | -0.065 | 105.795
2 | 0.581 | 0.00514 | -0.066 | 112.938
2.5 | 0.64 | 0.0054 | -0.066 | 118.406
3 | 0.699 | 0.00577 | -0.067 | 121.151
3.5 | 0.757 | 0.00613 | -0.068 | 123.531
4 | 0.814 | 0.00672 | -0.068 | 121.268
4.5 | 0.87 | 0.00693 | -0.069 | 125.608
5 | 0.924 | 0.00716 | -0.07 | 129.14
5.5 | 0.975 | 0.00737 | -0.07 | 132.334
6 | 1.021 | 0.00881 | -0.071 | 115.816
6.5 | 1.061 | 0.00921 | -0.071 | 115.305
7 | 1.096 | 0.00964 | -0.072 | 113.75
7.5 | 1.124 | 0.01013 | -0.073 | 110.931
8 | 1.144 | 0.01065 | -0.073 | 107.447
8.5 | 1.155 | 0.01127 | -0.074 | 102.553
9 | 1.157 | 0.01195 | -0.074 | 96.863
9.5 | 1.137 | 0.0126 | -0.075 | 90.233
10 | 1.1 | 0.01317 | -0.075 | 83.549
10.5 | 1.05 | 0.01406 | -0.076 | 74.648
11 | 0.983 | 0.01533 | -0.076 | 64.152
11.5 | 0.901 | 0.01733 | -0.076 | 51.989
12 | 0.682 | 0.07824 | -0.041 | 8.713
12.5 | 0.605 | 0.08125 | -0.043 | 7.451
13 | 0.521 | 0.08752 | -0.041 | 5.949
13.5 | 0.431 | 0.0936 | -0.04 | 4.606
14 | 0.335 | 0.09985 | -0.041 | 3.358

## 126. Re 14M Mach 0.25 (2)
BIGFOIL.COM POLAR EXPORT
NACA65-411 a=0.6
NACA65-411 a=0.6 |  |  |  | Cl Max: | 1.6736 | at alpha= | 15.5 | deg
XFOIL ncrit=9 |  |  |  | L/D Max: | 140.273 | at alpha= | 1.5 | deg
Re: | 14000000 |  |  | Cd Min: | 0.19209 | at alpha= | -17.5 | deg
Mach: | 0.25 |  |  | Cl=0 at alpha= | -2.8126 | deg
|  |  |  | @ Cl=0.1, Cd= | 0.0046165
|  |  |  | @ Cl=0.4, Cd= | 0.0039608
|  |  |  | @ Cl=0.6, Cd= | 0.005062
alpha (deg) | Cl | Cd | Cm | Cl/Cd
-17.5 | -0.5938 | 0.19209 | 0.0105 | -3.0913
-17 | -0.5778 | 0.18458 | 0.0059 | -3.1303
-16.5 | -0.5612 | 0.1774 | 0.0014 | -3.1635
-16 | -0.546 | 0.1697 | -0.0031 | -3.2174
-15.5 | -0.5714 | 0.14924 | -0.0128 | -3.8287
-14.5 | -0.5994 | 0.12116 | -0.0288 | -4.9472
-14 | -0.6166 | 0.10783 | -0.0369 | -5.7183
-13.5 | -0.9129 | 0.04452 | -0.0857 | -20.5054
-13 | -0.9818 | 0.03557 | -0.0868 | -27.6019
-12.5 | -1.1004 | 0.02152 | -0.0775 | -51.1338
-12 | -1.0818 | 0.01619 | -0.0739 | -66.819
-11.5 | -1.039 | 0.01321 | -0.0713 | -78.6525
-11 | -0.9855 | 0.01155 | -0.0694 | -85.3247
-10.5 | -0.9278 | 0.01046 | -0.068 | -88.6998
-10 | -0.8692 | 0.00952 | -0.0667 | -91.3025
-9.5 | -0.8094 | 0.00882 | -0.0658 | -91.7687
-8.5 | -0.6879 | 0.00787 | -0.0646 | -87.4079
-8 | -0.6273 | 0.00745 | -0.0642 | -84.2013
-7.5 | -0.5675 | 0.0069 | -0.0638 | -82.2464
-7 | -0.5069 | 0.00655 | -0.0637 | -77.3893
-6.5 | -0.446 | 0.00629 | -0.0637 | -70.9062
-6 | -0.3853 | 0.00606 | -0.0638 | -63.5809
-5 | -0.2643 | 0.00557 | -0.0642 | -47.4506
-4.5 | -0.204 | 0.00533 | -0.0645 | -38.2739
-4 | -0.1435 | 0.00513 | -0.065 | -27.9727
-3.5 | -0.0831 | 0.005 | -0.0655 | -16.62
-3 | -0.0226 | 0.00487 | -0.066 | -4.6407
-2.5 | 0.0377 | 0.00471 | -0.0666 | 8.0042
-2 | 0.0981 | 0.00462 | -0.0672 | 21.2338
-1.5 | 0.1583 | 0.00451 | -0.0678 | 35.0998
-1 | 0.2185 | 0.00444 | -0.0685 | 49.2117
-0.5 | 0.2784 | 0.00435 | -0.0692 | 64
0 | 0.3379 | 0.00417 | -0.0698 | 81.0312
0.5 | 0.3972 | 0.00398 | -0.0705 | 99.799
1 | 0.4556 | 0.00358 | -0.0713 | 127.2626
1.5 | 0.5134 | 0.00366 | -0.0718 | 140.2732
2 | 0.5659 | 0.00469 | -0.0715 | 120.661
2.5 | 0.6209 | 0.00529 | -0.0715 | 117.3724
3 | 0.6763 | 0.00576 | -0.0715 | 117.4132
3.5 | 0.7314 | 0.0062 | -0.0714 | 117.9677
4.5 | 0.844 | 0.00674 | -0.0713 | 125.2226
5 | 0.9006 | 0.00696 | -0.0712 | 129.3966
5.5 | 0.9569 | 0.00718 | -0.0711 | 133.273
6 | 1.0121 | 0.00748 | -0.0706 | 135.3075
6.5 | 1.067 | 0.00773 | -0.0701 | 138.0336
7 | 1.1187 | 0.00805 | -0.0688 | 138.9689
7.5 | 1.174 | 0.00843 | -0.0682 | 139.2645
8 | 1.2274 | 0.00886 | -0.0673 | 138.5327
8.5 | 1.2782 | 0.00941 | -0.0658 | 135.8342
9 | 1.3283 | 0.00995 | -0.0642 | 133.4975
9.5 | 1.3743 | 0.01064 | -0.0618 | 129.1635
10 | 1.4188 | 0.01131 | -0.059 | 125.4465
10.5 | 1.4485 | 0.01205 | -0.0535 | 120.2075
11 | 1.4762 | 0.01304 | -0.0481 | 113.2055
11.5 | 1.5065 | 0.01416 | -0.0435 | 106.3912
12 | 1.5348 | 0.01556 | -0.0389 | 98.6375
12.5 | 1.56 | 0.01731 | -0.0343 | 90.1213
13 | 1.5955 | 0.01852 | -0.0311 | 86.1501
13.5 | 1.6223 | 0.02039 | -0.0272 | 79.5635
14 | 1.6402 | 0.02303 | -0.0228 | 71.2201
14.5 | 1.6622 | 0.02551 | -0.0192 | 65.1588
15 | 1.6714 | 0.02911 | -0.0151 | 57.4167
15.5 | 1.6736 | 0.03353 | -0.0114 | 49.9135
16 | 1.6677 | 0.03906 | -0.0083 | 42.6959
16.5 | 1.6531 | 0.04594 | -0.0063 | 35.9839
17 | 1.6197 | 0.05558 | -0.006 | 29.1418
17.5 | 1.5875 | 0.06631 | -0.0079 | 23.9406
18 | 1.554 | 0.07846 | -0.0121 | 19.8063
18.5 | 1.5175 | 0.09247 | -0.0187 | 16.4107
19 | 1.4789 | 0.10831 | -0.0279 | 13.6543
19.5 | 1.4447 | 0.12455 | -0.0382 | 11.5994
20 | 1.4036 | 0.14305 | -0.0507 | 9.812

## 127. Re 14M Mach 0.50 (1)
BIGFOIL.COM POLAR EXPORT
NACA65-411 a=0.6
NACA65-411 a=0.6 |  |  |  | Cl Max: | 1.206 | at alpha= | 20 | deg
JavaFoil+Calcfoil stall+Eppler ext transition |  |  |  | L/D Max: | 133.481 | at alpha= | 3.5 | deg
Re: | 14000000 |  |  | Cd Min: | 0.0045 | at alpha= | 0.5 | deg
Mach: | 0.5 |  |  | Cl=0 at alpha= | -2.7537 | deg
|  |  |  | @ Cl=0.1, Cd= | 0.0057329
|  |  |  | @ Cl=0.4, Cd= | 0.0046191
|  |  |  | @ Cl=0.6, Cd= | 0.005181
alpha (deg) | Cl | Cd | Cm | Cl/Cd
-20 | -0.939 | 0.14983 | -0.027 | -6.267
-19.5 | -0.913 | 0.14187 | -0.027 | -6.433
-19 | -0.883 | 0.13903 | -0.027 | -6.353
-18.5 | -0.856 | 0.13384 | -0.027 | -6.399
-18 | -0.83 | 0.12455 | -0.027 | -6.666
-17.5 | -0.802 | 0.12714 | -0.027 | -6.309
-17 | -0.777 | 0.11615 | -0.028 | -6.69
-16.5 | -0.749 | 0.1118 | -0.028 | -6.702
-16 | -0.724 | 0.10425 | -0.029 | -6.944
-15.5 | -0.7 | 0.09506 | -0.03 | -7.364
-15 | -0.679 | 0.08384 | -0.033 | -8.103
-14.5 | -0.638 | 0.10186 | -0.027 | -6.268
-14 | -0.612 | 0.09396 | -0.028 | -6.517
-13.5 | -0.587 | 0.08652 | -0.029 | -6.78
-13 | -0.565 | 0.07467 | -0.033 | -7.564
-12.5 | -0.549 | 0.05967 | -0.038 | -9.202
-12 | -0.542 | 0.04073 | -0.043 | -13.297
-11.5 | -0.573 | 0.0122 | -0.052 | -46.968
-11 | -0.448 | 0.07296 | -0.027 | -6.142
-10.5 | -0.422 | 0.06495 | -0.029 | -6.501
-10 | -0.397 | 0.05868 | -0.032 | -6.76
-9.5 | -0.375 | 0.04967 | -0.037 | -7.543
-9 | -0.419 | 0.00919 | -0.057 | -45.583
-8.5 | -0.388 | 0.00856 | -0.058 | -45.315
-8 | -0.285 | 0.05109 | -0.029 | -5.585
-7.5 | -0.258 | 0.04925 | -0.028 | -5.235
-7 | -0.231 | 0.04514 | -0.029 | -5.118
-6.5 | -0.205 | 0.04022 | -0.033 | -5.093
-6 | -0.25 | 0.03605 | -0.037 | -6.944
-5.5 | -0.253 | 0.03577 | -0.035 | -7.075
-5 | -0.274 | 0.00674 | -0.063 | -40.645
-4.5 | -0.222 | 0.00647 | -0.064 | -34.233
-4 | -0.162 | 0.00628 | -0.065 | -25.857
-3.5 | -0.099 | 0.00613 | -0.065 | -16.155
-3 | -0.033 | 0.00594 | -0.066 | -5.587
-2.5 | 0.034 | 0.00583 | -0.067 | 5.837
-2 | 0.102 | 0.00573 | -0.067 | 17.798
-1.5 | 0.171 | 0.00546 | -0.068 | 31.254
-1 | 0.239 | 0.00543 | -0.069 | 44.03
-0.5 | 0.308 | 0.00483 | -0.07 | 63.872
0 | 0.377 | 0.00468 | -0.07 | 80.381
0.5 | 0.445 | 0.0045 | -0.071 | 98.804
1 | 0.513 | 0.00483 | -0.072 | 106.211
1.5 | 0.581 | 0.0051 | -0.073 | 114.04
2 | 0.649 | 0.00539 | -0.073 | 120.343
2.5 | 0.714 | 0.00544 | -0.074 | 131.123
3 | 0.779 | 0.00588 | -0.075 | 132.519
3.5 | 0.843 | 0.00631 | -0.076 | 133.481
4 | 0.903 | 0.00858 | -0.076 | 105.237
4.5 | 0.96 | 0.00902 | -0.077 | 106.458
5 | 1.012 | 0.00935 | -0.077 | 108.252
5.5 | 1.056 | 0.00988 | -0.078 | 106.87
6 | 1.08 | 0.01048 | -0.079 | 103.093
6.5 | 1.074 | 0.01121 | -0.079 | 95.823
7 | 0.985 | 0.01248 | -0.08 | 78.907
7.5 | 0.669 | 0.01348 | -0.08 | 49.66
8 | 0.704 | 0.01353 | -0.081 | 52.019
8.5 | 0.734 | 0.01463 | -0.081 | 50.151
9 | 0.632 | 0.0571 | -0.045 | 11.075
9.5 | 0.795 | 0.01567 | -0.083 | 50.744
10 | 0.825 | 0.01654 | -0.083 | 49.883
10.5 | 0.853 | 0.01824 | -0.083 | 46.758
11 | 0.864 | 0.02351 | -0.082 | 36.772
11.5 | 0.767 | 0.07434 | -0.051 | 10.322
12 | 0.939 | 0.02154 | -0.085 | 43.603
12.5 | 0.96 | 0.02523 | -0.084 | 38.052
13 | 0.851 | 0.08424 | -0.056 | 10.098
13.5 | 0.869 | 0.09612 | -0.051 | 9.045
14 | 1.041 | 0.03022 | -0.085 | 34.438
14.5 | 0.952 | 0.08197 | -0.066 | 11.609
15 | 0.993 | 0.07873 | -0.071 | 12.61
15.5 | 0.974 | 0.10996 | -0.055 | 8.857
16 | 1.003 | 0.1138 | -0.057 | 8.811
16.5 | 1.038 | 0.11255 | -0.062 | 9.223
17 | 1.074 | 0.11166 | -0.066 | 9.615
17.5 | 1.076 | 0.13864 | -0.057 | 7.764
18 | 1.103 | 0.14431 | -0.059 | 7.644
18.5 | 1.131 | 0.14972 | -0.061 | 7.557
19 | 1.161 | 0.15349 | -0.063 | 7.562
19.5 | 1.186 | 0.16155 | -0.064 | 7.338
20 | 1.206 | 0.17577 | -0.062 | 6.864

## 128. Re 14M Mach 0.50 (2)
BIGFOIL.COM POLAR EXPORT
NACA65-411 a=0.6
NACA65-411 a=0.6 |  |  |  | Cl Max: | 1.2832 | at alpha= | 8 | deg
XFOIL ncrit=9 |  |  |  | L/D Max: | 169.312 | at alpha= | 1.5 | deg
Re: | 14000000 |  |  | Cd Min: | 0.2625 | at alpha= | -20 | deg
Mach: | 0.5 |  |  | Cl=0 at alpha= | -2.8153 | deg
|  |  |  | @ Cl=0.1, Cd= | 0.0047241
|  |  |  | @ Cl=0.4, Cd= | 0.0041897
|  |  |  | @ Cl=0.6, Cd= | 0.0036654
alpha (deg) | Cl | Cd | Cm | Cl/Cd
-20 | -0.7129 | 0.2625 | 0.0437 | -2.7158
-19.5 | -0.6931 | 0.25509 | 0.0398 | -2.7171
-19 | -0.6707 | 0.24692 | 0.0347 | -2.7163
-18.5 | -0.6494 | 0.23791 | 0.0293 | -2.7296
-18 | -0.6275 | 0.22904 | 0.0241 | -2.7397
-17.5 | -0.6064 | 0.21966 | 0.0189 | -2.7606
-17 | -0.5866 | 0.21008 | 0.0137 | -2.7923
-16.5 | -0.5653 | 0.2016 | 0.0087 | -2.8041
-16 | -0.5422 | 0.19414 | 0.0037 | -2.7928
-15.5 | -0.521 | 0.18584 | -0.0013 | -2.8035
-15 | -0.5019 | 0.17687 | -0.0063 | -2.8377
-14.5 | -0.4822 | 0.1684 | -0.0113 | -2.8634
-14 | -0.4663 | 0.15871 | -0.0164 | -2.9381
-13.5 | -0.4536 | 0.14852 | -0.0219 | -3.0541
-13 | -0.4357 | 0.1403 | -0.0268 | -3.1055
-12.5 | -0.4211 | 0.1315 | -0.0319 | -3.2023
-12 | -0.4155 | 0.12086 | -0.0378 | -3.4379
-11.5 | -0.3976 | 0.11372 | -0.0421 | -3.4963
-11 | -0.3926 | 0.10402 | -0.0477 | -3.7743
-10.5 | -0.3744 | 0.09744 | -0.0517 | -3.8424
-10 | -0.3747 | 0.0877 | -0.0575 | -4.2725
-9.5 | -0.374 | 0.07878 | -0.0629 | -4.7474
-9 | -0.372 | 0.07062 | -0.0679 | -5.2676
-8.5 | -0.3804 | 0.06137 | -0.074 | -6.1985
-8 | -0.3955 | 0.05089 | -0.0845 | -7.7717
-7.5 | -0.4207 | 0.04377 | -0.0862 | -9.6116
-7 | -0.431 | 0.03492 | -0.0873 | -12.3425
-6.5 | -0.4254 | 0.02599 | -0.0864 | -16.3678
-6 | -0.4071 | 0.01686 | -0.0839 | -24.1459
-5.5 | -0.3755 | 0.00868 | -0.0806 | -43.2604
-5 | -0.3107 | 0.00665 | -0.0784 | -46.7218
-4.5 | -0.2399 | 0.00588 | -0.0771 | -40.7993
-4 | -0.1683 | 0.00546 | -0.0763 | -30.8242
-3.5 | -0.0968 | 0.00519 | -0.0761 | -18.6513
-3 | -0.0259 | 0.00501 | -0.0761 | -5.1697
-2.5 | 0.0442 | 0.00486 | -0.0764 | 9.0947
-2 | 0.114 | 0.00469 | -0.0768 | 24.307
-1.5 | 0.1834 | 0.0046 | -0.0774 | 39.8696
-1 | 0.2524 | 0.00449 | -0.0781 | 56.2138
-0.5 | 0.3211 | 0.00442 | -0.0789 | 72.6471
0 | 0.3891 | 0.00423 | -0.0796 | 91.9858
0.5 | 0.4568 | 0.00398 | -0.0804 | 114.7739
1 | 0.5231 | 0.00349 | -0.0813 | 149.8854
1.5 | 0.5909 | 0.00349 | -0.082 | 169.3123
2 | 0.6485 | 0.0046 | -0.0812 | 140.9783
2.5 | 0.7066 | 0.0055 | -0.0802 | 128.4727
3 | 0.7655 | 0.00623 | -0.0791 | 122.8732
3.5 | 0.8251 | 0.00683 | -0.0779 | 120.8053
4 | 0.8881 | 0.00719 | -0.0769 | 123.5188
4.5 | 0.9516 | 0.00749 | -0.0757 | 127.0494
5 | 1.0148 | 0.00778 | -0.0742 | 130.437
6 | 1.1353 | 0.00857 | -0.069 | 132.4737
6.5 | 1.1884 | 0.00904 | -0.0645 | 131.4602
7 | 1.2312 | 0.00966 | -0.0579 | 127.4534
7.5 | 1.2676 | 0.01069 | -0.0505 | 118.5781
8 | 1.2832 | 0.01292 | -0.0408 | 99.3189
8.5 | 1.269 | 0.01717 | -0.0294 | 73.908
9 | 1.2577 | 0.02345 | -0.0198 | 53.6333
9.5 | 1.237 | 0.03086 | -0.0124 | 40.0843
10 | 1.2066 | 0.03875 | -0.0073 | 31.1381
10.5 | 1.1707 | 0.04776 | -0.0049 | 24.5121
11 | 1.132 | 0.05839 | -0.006 | 19.3869
11.5 | 1.0962 | 0.07052 | -0.0104 | 15.5445
12 | 1.0615 | 0.0848 | -0.0185 | 12.5177
12.5 | 1.0355 | 0.10036 | -0.0291 | 10.3179
13 | 1.0183 | 0.11721 | -0.0406 | 8.6878

## 129. Re 16M Mach 0.00 (1)
BIGFOIL.COM POLAR EXPORT
NACA65-411 a=0.6
NACA65-411 a=0.6 |  |  |  | Cl Max: | 1.19 | at alpha= | 9.5 | deg
JavaFoil+Calcfoil stall+Eppler ext transition |  |  |  | L/D Max: | 138.668 | at alpha= | 6.5 | deg
Re: | 16000000 |  |  | Cd Min: | 0.00486 | at alpha= | 0.5 | deg
Mach: | 0 |  |  | Cl=0 at alpha= | -2.7542 | deg
|  |  |  | @ Cl=0.1, Cd= | 0.0055144
|  |  |  | @ Cl=0.4, Cd= | 0.0048625
|  |  |  | @ Cl=0.6, Cd= | 0.0053333
alpha (deg) | Cl | Cd | Cm | Cl/Cd
-14.5 | -0.464 | 0.09946 | -0.021 | -4.663
-14 | -0.481 | 0.09375 | -0.022 | -5.127
-13.5 | -0.496 | 0.08935 | -0.022 | -5.555
-13 | -0.51 | 0.08376 | -0.022 | -6.09
-12.5 | -0.521 | 0.08025 | -0.022 | -6.498
-12 | -0.528 | 0.07519 | -0.023 | -7.021
-11.5 | -0.529 | 0.07083 | -0.023 | -7.463
-11 | -0.527 | 0.06506 | -0.025 | -8.107
-10.5 | -0.523 | 0.05977 | -0.027 | -8.746
-10 | -0.517 | 0.05291 | -0.03 | -9.774
-9.5 | -0.614 | 0.00821 | -0.049 | -74.819
-9 | -0.592 | 0.00767 | -0.05 | -77.17
-8.5 | -0.565 | 0.00745 | -0.05 | -75.748
-8 | -0.532 | 0.00717 | -0.051 | -74.215
-7.5 | -0.496 | 0.00695 | -0.052 | -71.288
-7 | -0.455 | 0.00671 | -0.052 | -67.733
-6.5 | -0.41 | 0.00651 | -0.053 | -62.932
-6 | -0.362 | 0.00636 | -0.053 | -56.889
-5.5 | -0.31 | 0.00621 | -0.054 | -49.915
-5 | -0.256 | 0.00606 | -0.055 | -42.245
-4.5 | -0.201 | 0.00594 | -0.055 | -33.809
-4 | -0.145 | 0.00579 | -0.056 | -24.971
-3.5 | -0.087 | 0.0057 | -0.057 | -15.297
-3 | -0.029 | 0.00559 | -0.057 | -5.194
-2.5 | 0.03 | 0.00556 | -0.058 | 5.33
-2 | 0.089 | 0.00552 | -0.058 | 16.064
-1.5 | 0.148 | 0.00549 | -0.059 | 26.958
-1 | 0.207 | 0.00546 | -0.06 | 37.987
-0.5 | 0.267 | 0.00499 | -0.06 | 53.537
0 | 0.326 | 0.00495 | -0.061 | 65.931
0.5 | 0.385 | 0.00486 | -0.062 | 79.325
1 | 0.444 | 0.00487 | -0.062 | 91.283
1.5 | 0.503 | 0.00499 | -0.063 | 100.912
2 | 0.562 | 0.00518 | -0.064 | 108.638
2.5 | 0.619 | 0.00541 | -0.064 | 114.553
3 | 0.677 | 0.00569 | -0.065 | 118.987
3.5 | 0.734 | 0.00603 | -0.066 | 121.773
4 | 0.79 | 0.00688 | -0.066 | 114.789
4.5 | 0.845 | 0.00702 | -0.067 | 120.284
5 | 0.898 | 0.00684 | -0.067 | 131.196
5.5 | 0.949 | 0.00702 | -0.068 | 135.206
6 | 0.996 | 0.00725 | -0.069 | 137.372
6.5 | 1.039 | 0.0075 | -0.069 | 138.668
7 | 1.079 | 0.00897 | -0.07 | 120.207
7.5 | 1.114 | 0.00947 | -0.07 | 117.596
8 | 1.143 | 0.00984 | -0.071 | 116.225
8.5 | 1.167 | 0.01028 | -0.072 | 113.495
9 | 1.186 | 0.0108 | -0.072 | 109.767
9.5 | 1.19 | 0.01134 | -0.073 | 104.955
10 | 1.186 | 0.01193 | -0.073 | 99.392
10.5 | 1.174 | 0.01254 | -0.074 | 93.631
11 | 1.155 | 0.01302 | -0.074 | 88.71
11.5 | 1.128 | 0.0138 | -0.075 | 81.778
12 | 1.096 | 0.01464 | -0.075 | 74.885
12.5 | 1.057 | 0.01582 | -0.075 | 66.841
13 | 1.014 | 0.0174 | -0.075 | 58.263
13.5 | 0.966 | 0.01933 | -0.075 | 50.004
14 | 0.91 | 0.02362 | -0.074 | 38.508
14.5 | 0.842 | 0.03351 | -0.072 | 25.122

## 130. Re 16M Mach 0.00 (2)
BIGFOIL.COM POLAR EXPORT
NACA65-411 a=0.6
NACA65-411 a=0.6 |  |  |  | Cl Max: | 1.8629 | at alpha= | 20 | deg
XFOIL ncrit=9 |  |  |  | L/D Max: | 144.348 | at alpha= | 8 | deg
Re: | 16000000 |  |  | Cd Min: | 0.04611 | at alpha= | 20 | deg
Mach: | 0 |  |  | Cl=0 at alpha= | -2.8093 | deg
|  |  |  | @ Cl=0.1, Cd= | 0.0045113
|  |  |  | @ Cl=0.4, Cd= | 0.0039239
|  |  |  | @ Cl=0.6, Cd= | 0.0052754
alpha (deg) | Cl | Cd | Cm | Cl/Cd
-20 | -1.4648 | 0.0421 | -0.0778 | -34.7933
-19.5 | -1.4928 | 0.0341 | -0.0812 | -43.7771
-19 | -1.529 | 0.0275 | -0.0804 | -55.6
-18.5 | -1.5041 | 0.02645 | -0.0786 | -56.8658
-18 | -1.5457 | 0.02285 | -0.0687 | -67.6455
-17.5 | -1.5201 | 0.02135 | -0.0659 | -71.1991
-17 | -1.4926 | 0.01955 | -0.0634 | -76.3478
-16.5 | -1.4562 | 0.01821 | -0.0618 | -79.9671
-16 | -1.4157 | 0.01703 | -0.0606 | -83.1298
-15.5 | -1.3728 | 0.01595 | -0.0596 | -86.069
-15 | -1.3276 | 0.01496 | -0.0588 | -88.7433
-14.5 | -1.2817 | 0.01393 | -0.0581 | -92.0101
-14 | -1.2345 | 0.01295 | -0.0575 | -95.3282
-13.5 | -1.1868 | 0.01192 | -0.057 | -99.5638
-13 | -1.1367 | 0.01114 | -0.0567 | -102.0377
-12.5 | -1.0849 | 0.01054 | -0.0566 | -102.9317
-12 | -1.0324 | 0.00996 | -0.0565 | -103.6546
-11.5 | -0.98 | 0.00933 | -0.0564 | -105.0375
-11 | -0.9266 | 0.00878 | -0.0565 | -105.5353
-10.5 | -0.8722 | 0.00837 | -0.0567 | -104.2055
-10 | -0.8172 | 0.00799 | -0.0569 | -102.2778
-9.5 | -0.762 | 0.00765 | -0.0572 | -99.6078
-9 | -0.7063 | 0.00733 | -0.0575 | -96.3574
-8.5 | -0.6504 | 0.00702 | -0.0578 | -92.6496
-8 | -0.5947 | 0.00664 | -0.0581 | -89.5633
-7.5 | -0.5384 | 0.00634 | -0.0585 | -84.9211
-7 | -0.4816 | 0.00612 | -0.059 | -78.6928
-6.5 | -0.4246 | 0.00593 | -0.0595 | -71.602
-5.5 | -0.3101 | 0.00555 | -0.0605 | -55.8739
-5 | -0.2529 | 0.00535 | -0.061 | -47.271
-4.5 | -0.1955 | 0.00511 | -0.0615 | -38.2583
-4 | -0.1378 | 0.00496 | -0.0621 | -27.7823
-2.5 | 0.0358 | 0.00459 | -0.064 | 7.7996
-2 | 0.0937 | 0.00452 | -0.0647 | 20.7301
-1.5 | 0.1516 | 0.00444 | -0.0653 | 34.1441
-1 | 0.2094 | 0.00439 | -0.0659 | 47.6993
-0.5 | 0.2671 | 0.00431 | -0.0666 | 61.9722
0 | 0.3245 | 0.00417 | -0.0673 | 77.8177
1 | 0.438 | 0.0038 | -0.0686 | 115.2632
1.5 | 0.4919 | 0.00395 | -0.069 | 124.5316
2 | 0.5436 | 0.00483 | -0.0689 | 112.5466
2.5 | 0.5979 | 0.00526 | -0.0691 | 113.6692
3 | 0.6523 | 0.00566 | -0.0693 | 115.2473
3.5 | 0.7062 | 0.00602 | -0.0694 | 117.309
4 | 0.7604 | 0.00629 | -0.0696 | 120.8903
4.5 | 0.8152 | 0.00649 | -0.0698 | 125.6086
5 | 0.8698 | 0.00667 | -0.0701 | 130.4048
5.5 | 0.924 | 0.00687 | -0.0702 | 134.4978
6 | 0.9775 | 0.0071 | -0.0703 | 137.6761
6.5 | 1.0307 | 0.00734 | -0.0702 | 140.4223
7 | 1.0829 | 0.00759 | -0.07 | 142.6746
7.5 | 1.1315 | 0.0079 | -0.069 | 143.2278
8 | 1.1851 | 0.00821 | -0.0692 | 144.3484
8.5 | 1.2361 | 0.00859 | -0.0689 | 143.8999
9 | 1.2851 | 0.00908 | -0.0683 | 141.5308
9.5 | 1.3339 | 0.00953 | -0.0677 | 139.9685
10 | 1.3807 | 0.01004 | -0.0667 | 137.5199
10.5 | 1.4251 | 0.01065 | -0.0653 | 133.8122
11 | 1.469 | 0.0112 | -0.0639 | 131.1607
11.5 | 1.51 | 0.01182 | -0.062 | 127.7496
12 | 1.5375 | 0.01258 | -0.0575 | 122.2178
12.5 | 1.5597 | 0.01353 | -0.0524 | 115.2772
14 | 1.6465 | 0.01648 | -0.0428 | 99.909
14.5 | 1.6751 | 0.01764 | -0.04 | 94.9603
15 | 1.7023 | 0.01898 | -0.0373 | 89.6891
15.5 | 1.7268 | 0.02053 | -0.0346 | 84.1111
16 | 1.7507 | 0.02222 | -0.0321 | 78.7894
16.5 | 1.773 | 0.02409 | -0.0296 | 73.599
17 | 1.792 | 0.02628 | -0.0271 | 68.1887
17.5 | 1.8105 | 0.0286 | -0.025 | 63.3042
18 | 1.8256 | 0.03131 | -0.0229 | 58.3073
18.5 | 1.8319 | 0.03498 | -0.0207 | 52.3699
19 | 1.8513 | 0.03763 | -0.0195 | 49.1974
19.5 | 1.8592 | 0.04155 | -0.0183 | 44.7461
20 | 1.8629 | 0.04611 | -0.0174 | 40.4012

## 131. Re 16M Mach 0.10 (1)
BIGFOIL.COM POLAR EXPORT
NACA65-411 a=0.6
NACA65-411 a=0.6 |  |  |  | Cl Max: | 1.185 | at alpha= | 9.5 | deg
JavaFoil+Calcfoil stall+Eppler ext transition |  |  |  | L/D Max: | 136.437 | at alpha= | 6 | deg
Re: | 16000000 |  |  | Cd Min: | 0.00487 | at alpha= | 1 | deg
Mach: | 0.1 |  |  | Cl=0 at alpha= | -2.7542 | deg
|  |  |  | @ Cl=0.1, Cd= | 0.0055
|  |  |  | @ Cl=0.4, Cd= | 0.0048935
|  |  |  | @ Cl=0.6, Cd= | 0.005329
alpha (deg) | Cl | Cd | Cm | Cl/Cd
-14.5 | -0.43 | 0.10099 | -0.021 | -4.254
-14 | -0.45 | 0.0945 | -0.022 | -4.759
-13.5 | -0.469 | 0.08989 | -0.022 | -5.214
-13 | -0.486 | 0.08546 | -0.022 | -5.685
-12.5 | -0.501 | 0.08079 | -0.022 | -6.198
-12 | -0.51 | 0.07614 | -0.023 | -6.702
-11.5 | -0.514 | 0.07192 | -0.023 | -7.146
-11 | -0.515 | 0.06615 | -0.024 | -7.783
-10.5 | -0.512 | 0.06096 | -0.026 | -8.405
-10 | -0.507 | 0.05531 | -0.028 | -9.169
-9.5 | -0.607 | 0.00804 | -0.049 | -75.432
-9 | -0.588 | 0.00784 | -0.05 | -74.941
-8.5 | -0.562 | 0.00754 | -0.051 | -74.535
-8 | -0.531 | 0.00717 | -0.051 | -74.054
-7.5 | -0.495 | 0.00695 | -0.052 | -71.245
-7 | -0.455 | 0.00676 | -0.052 | -67.322
-6.5 | -0.411 | 0.00656 | -0.053 | -62.597
-6 | -0.363 | 0.00635 | -0.054 | -57.123
-5.5 | -0.311 | 0.00623 | -0.054 | -49.902
-5 | -0.257 | 0.00607 | -0.055 | -42.335
-4.5 | -0.202 | 0.00594 | -0.056 | -33.979
-4 | -0.145 | 0.00579 | -0.056 | -25.086
-3.5 | -0.088 | 0.00574 | -0.057 | -15.262
-3 | -0.029 | 0.00565 | -0.057 | -5.167
-2.5 | 0.03 | 0.00557 | -0.058 | 5.351
-2 | 0.089 | 0.0055 | -0.059 | 16.193
-1.5 | 0.149 | 0.0055 | -0.059 | 27.049
-1 | 0.208 | 0.00546 | -0.06 | 38.135
-0.5 | 0.268 | 0.00499 | -0.061 | 53.762
0 | 0.328 | 0.00496 | -0.061 | 66.198
0.5 | 0.387 | 0.0049 | -0.062 | 79.089
1 | 0.447 | 0.00487 | -0.063 | 91.678
1.5 | 0.506 | 0.00497 | -0.063 | 101.731
2 | 0.565 | 0.00516 | -0.064 | 109.575
2.5 | 0.623 | 0.00544 | -0.065 | 114.389
3 | 0.681 | 0.00568 | -0.065 | 119.885
3.5 | 0.738 | 0.00602 | -0.066 | 122.429
4 | 0.794 | 0.00689 | -0.066 | 115.248
4.5 | 0.849 | 0.00664 | -0.067 | 127.8
5 | 0.902 | 0.00683 | -0.068 | 132.107
5.5 | 0.953 | 0.00702 | -0.068 | 135.774
6 | 1 | 0.00733 | -0.069 | 136.437
6.5 | 1.043 | 0.00876 | -0.07 | 119.102
7 | 1.082 | 0.00902 | -0.07 | 119.881
7.5 | 1.116 | 0.00954 | -0.071 | 116.927
8 | 1.144 | 0.00992 | -0.071 | 115.417
8.5 | 1.167 | 0.01037 | -0.072 | 112.487
9 | 1.183 | 0.01092 | -0.072 | 108.375
9.5 | 1.185 | 0.01145 | -0.073 | 103.488
10 | 1.178 | 0.01208 | -0.073 | 97.451
10.5 | 1.161 | 0.01272 | -0.074 | 91.302
11 | 1.137 | 0.01324 | -0.074 | 85.918
11.5 | 1.105 | 0.01431 | -0.075 | 77.184
12 | 1.067 | 0.01511 | -0.075 | 70.58
12.5 | 1.022 | 0.01641 | -0.075 | 62.303
13 | 0.971 | 0.01831 | -0.075 | 53.033
13.5 | 0.778 | 0.08501 | -0.046 | 9.154
14 | 0.84 | 0.03106 | -0.072 | 27.031
14.5 | 0.698 | 0.0933 | -0.047 | 7.477

## 132. Re 16M Mach 0.10 (2)
BIGFOIL.COM POLAR EXPORT
NACA65-411 a=0.6
NACA65-411 a=0.6 |  |  |  | Cl Max: | 1.8301 | at alpha= | 19 | deg
XFOIL ncrit=9 |  |  |  | L/D Max: | 144.172 | at alpha= | 8 | deg
Re: | 16000000 |  |  | Cd Min: | 0.09747 | at alpha= | -19 | deg
Mach: | 0.1 |  |  | Cl=0 at alpha= | -2.8091 | deg
|  |  |  | @ Cl=0.1, Cd= | 0.0045076
|  |  |  | @ Cl=0.4, Cd= | 0.0039319
|  |  |  | @ Cl=0.6, Cd= | 0.0052587
alpha (deg) | Cl | Cd | Cm | Cl/Cd
-19 | -1.0769 | 0.09747 | -0.0409 | -11.0485
-18.5 | -1.3176 | 0.04608 | -0.0781 | -28.5938
-18 | -1.4381 | 0.02962 | -0.0844 | -48.5517
-17.5 | -1.4203 | 0.028 | -0.0821 | -50.725
-17 | -1.475 | 0.02317 | -0.0717 | -63.6599
-16.5 | -1.4548 | 0.02077 | -0.0683 | -70.0433
-16 | -1.4213 | 0.01901 | -0.066 | -74.7659
-15.5 | -1.3825 | 0.01746 | -0.0643 | -79.181
-15 | -1.3393 | 0.01616 | -0.0629 | -82.8775
-14.5 | -1.2934 | 0.01502 | -0.0618 | -86.1119
-14 | -1.2452 | 0.01403 | -0.061 | -88.7527
-13.5 | -1.1969 | 0.01293 | -0.0601 | -92.5677
-13 | -1.1484 | 0.01175 | -0.0593 | -97.7362
-12.5 | -1.0968 | 0.01093 | -0.0589 | -100.3477
-12 | -1.0435 | 0.01029 | -0.0586 | -101.4091
-11.5 | -0.9897 | 0.0097 | -0.0584 | -102.0309
-11 | -0.936 | 0.00903 | -0.0582 | -103.6545
-10.5 | -0.8811 | 0.00853 | -0.0581 | -103.2943
-10 | -0.8253 | 0.00812 | -0.0582 | -101.6379
-9.5 | -0.7692 | 0.00776 | -0.0583 | -99.1237
-8 | -0.5997 | 0.00672 | -0.0589 | -89.2411
-7.5 | -0.5429 | 0.00638 | -0.0592 | -85.094
-7 | -0.4855 | 0.00615 | -0.0596 | -78.9431
-6.5 | -0.4279 | 0.00596 | -0.0601 | -71.7953
-5 | -0.2546 | 0.00536 | -0.0615 | -47.5
-4.5 | -0.1968 | 0.00513 | -0.062 | -38.3626
-4 | -0.1387 | 0.00497 | -0.0626 | -27.9074
-2.5 | 0.036 | 0.00459 | -0.0644 | 7.8431
-1.5 | 0.1525 | 0.00444 | -0.0657 | 34.3468
-1 | 0.2107 | 0.00439 | -0.0663 | 47.9954
0 | 0.3265 | 0.00417 | -0.0676 | 78.2974
1 | 0.4407 | 0.0038 | -0.069 | 115.9737
1.5 | 0.4949 | 0.00394 | -0.0694 | 125.6091
2 | 0.5468 | 0.00483 | -0.0693 | 113.2091
2.5 | 0.6014 | 0.00527 | -0.0695 | 114.1176
3.5 | 0.7102 | 0.00604 | -0.0698 | 117.5828
4 | 0.7647 | 0.00632 | -0.0699 | 120.9968
4.5 | 0.8198 | 0.00651 | -0.0701 | 125.9293
5 | 0.8748 | 0.0067 | -0.0703 | 130.5672
5.5 | 0.9295 | 0.0069 | -0.0704 | 134.7101
6 | 0.9833 | 0.00714 | -0.0704 | 137.7171
6.5 | 1.0368 | 0.00738 | -0.0703 | 140.4878
7 | 1.0892 | 0.00764 | -0.07 | 142.5654
7.5 | 1.1381 | 0.00796 | -0.0689 | 142.9774
8 | 1.1923 | 0.00827 | -0.0691 | 144.1717
8.5 | 1.2434 | 0.00868 | -0.0686 | 143.2488
9 | 1.2926 | 0.00918 | -0.0679 | 140.8061
9.5 | 1.3416 | 0.00963 | -0.0671 | 139.3146
10 | 1.3879 | 0.01021 | -0.0658 | 135.9354
10.5 | 1.4327 | 0.0108 | -0.0643 | 132.6574
11 | 1.4759 | 0.0114 | -0.0626 | 129.4649
11.5 | 1.5142 | 0.01209 | -0.0599 | 125.244
12 | 1.5354 | 0.01293 | -0.0541 | 118.7471
13 | 1.5934 | 0.01474 | -0.0465 | 108.1004
14 | 1.6495 | 0.01712 | -0.0399 | 96.3493
14.5 | 1.678 | 0.01839 | -0.0371 | 91.2452
15 | 1.7048 | 0.01986 | -0.0343 | 85.8409
15.5 | 1.7291 | 0.02157 | -0.0315 | 80.1623
16 | 1.7517 | 0.02347 | -0.0287 | 74.6357
16.5 | 1.7732 | 0.02555 | -0.0262 | 69.4012
17 | 1.7911 | 0.02799 | -0.0237 | 63.9907
17.5 | 1.8067 | 0.03073 | -0.0213 | 58.7927
18 | 1.8104 | 0.03468 | -0.0187 | 52.203
18.5 | 1.8079 | 0.03952 | -0.0165 | 45.7465
19 | 1.8301 | 0.04223 | -0.0158 | 43.3365
19.5 | 1.8245 | 0.04798 | -0.0147 | 38.0263
20 | 1.8206 | 0.05398 | -0.0144 | 33.7273

## 133. Re 16M Mach 0.25 (1)
BIGFOIL.COM POLAR EXPORT
NACA65-411 a=0.6
NACA65-411 a=0.6 |  |  |  | Cl Max: | 1.158 | at alpha= | 9 | deg
JavaFoil+Calcfoil stall+Eppler ext transition |  |  |  | L/D Max: | 134.778 | at alpha= | 5.5 | deg
Re: | 16000000 |  |  | Cd Min: | 0.00473 | at alpha= | 0 | deg
Mach: | 0.25 |  |  | Cl=0 at alpha= | -2.7541 | deg
|  |  |  | @ Cl=0.1, Cd= | 0.0055261
|  |  |  | @ Cl=0.4, Cd= | 0.09631
|  |  |  | @ Cl=0.6, Cd= | 0.09631
alpha (deg) | Cl | Cd | Cm | Cl/Cd
-13 | -0.26 | 0.08923 | -0.023 | -2.909
-12.5 | -0.311 | 0.08346 | -0.023 | -3.728
-12 | -0.353 | 0.07878 | -0.023 | -4.48
-11.5 | -0.384 | 0.07373 | -0.024 | -5.212
-11 | -0.41 | 0.06905 | -0.024 | -5.935
-10.5 | -0.429 | 0.06502 | -0.024 | -6.592
-10 | -0.441 | 0.0611 | -0.025 | -7.213
-9.5 | -0.446 | 0.0569 | -0.025 | -7.833
-9 | -0.445 | 0.0522 | -0.028 | -8.521
-8.5 | -0.437 | 0.04773 | -0.03 | -9.162
-8 | -0.518 | 0.0075 | -0.053 | -69.063
-7.5 | -0.49 | 0.00716 | -0.053 | -68.384
-7 | -0.455 | 0.00692 | -0.054 | -65.783
-6.5 | -0.414 | 0.0067 | -0.055 | -61.824
-6 | -0.368 | 0.00647 | -0.055 | -56.872
-5.5 | -0.316 | 0.0063 | -0.056 | -50.221
-5 | -0.262 | 0.00616 | -0.056 | -42.611
-4.5 | -0.206 | 0.00604 | -0.057 | -34.151
-4 | -0.149 | 0.00586 | -0.058 | -25.392
-3.5 | -0.09 | 0.00577 | -0.058 | -15.571
-3 | -0.03 | 0.00567 | -0.059 | -5.279
-2.5 | 0.031 | 0.00561 | -0.06 | 5.454
-2 | 0.092 | 0.00553 | -0.06 | 16.565
-1.5 | 0.153 | 0.0055 | -0.061 | 27.79
-1 | 0.214 | 0.0055 | -0.062 | 38.923
-0.5 | 0.276 | 0.00501 | -0.062 | 55.096
0 | 0.337 | 0.00473 | -0.063 | 71.154
0.5 | 0.398 | 0.0049 | -0.064 | 81.262
1 | 0.459 | 0.00491 | -0.064 | 93.484
1.5 | 0.52 | 0.00504 | -0.065 | 103.179
2 | 0.581 | 0.00524 | -0.066 | 110.821
2.5 | 0.64 | 0.0055 | -0.066 | 116.334
3 | 0.699 | 0.00581 | -0.067 | 120.297
3.5 | 0.757 | 0.00614 | -0.068 | 123.464
4 | 0.815 | 0.00657 | -0.068 | 124.011
4.5 | 0.87 | 0.00679 | -0.069 | 128.11
5 | 0.924 | 0.00701 | -0.07 | 131.859
5.5 | 0.975 | 0.00724 | -0.07 | 134.778
6 | 1.021 | 0.00863 | -0.071 | 118.341
6.5 | 1.062 | 0.009 | -0.071 | 117.964
7 | 1.097 | 0.00943 | -0.072 | 116.362
7.5 | 1.125 | 0.00993 | -0.073 | 113.334
8 | 1.145 | 0.01043 | -0.073 | 109.808
8.5 | 1.156 | 0.01108 | -0.074 | 104.365
9 | 1.158 | 0.01166 | -0.074 | 99.361
9.5 | 1.137 | 0.01235 | -0.075 | 92.118
10 | 1.101 | 0.0131 | -0.075 | 84.063
10.5 | 1.051 | 0.01391 | -0.076 | 75.513
11 | 0.985 | 0.01493 | -0.076 | 65.961
11.5 | 0.897 | 0.01775 | -0.075 | 50.546
12 | 0.684 | 0.07591 | -0.043 | 9.01
12.5 | 0.606 | 0.08011 | -0.044 | 7.568
13 | 0.521 | 0.08661 | -0.042 | 6.016
13.5 | 0.431 | 0.09278 | -0.041 | 4.651
14 | 0.336 | 0.09631 | -0.043 | 3.49

## 134. Re 16M Mach 0.25 (2)
BIGFOIL.COM POLAR EXPORT
NACA65-411 a=0.6
NACA65-411 a=0.6 |  |  |  | Cl Max: | 1.6937 | at alpha= | 15.5 | deg
XFOIL ncrit=9 |  |  |  | L/D Max: | 142.539 | at alpha= | 7.5 | deg
Re: | 16000000 |  |  | Cd Min: | 0.192 | at alpha= | -17.5 | deg
Mach: | 0.25 |  |  | Cl=0 at alpha= | -2.8104 | deg
|  |  |  | @ Cl=0.1, Cd= | 0.0045319
|  |  |  | @ Cl=0.4, Cd= | 0.0039286
|  |  |  | @ Cl=0.6, Cd= | 0.0051245
alpha (deg) | Cl | Cd | Cm | Cl/Cd
-17.5 | -0.5942 | 0.192 | 0.0105 | -3.0948
-17 | -0.5791 | 0.18407 | 0.0057 | -3.1461
-16.5 | -0.5778 | 0.17129 | -0.0006 | -3.3732
-16 | -0.5639 | 0.16344 | -0.0054 | -3.4502
-15.5 | -0.5747 | 0.14827 | -0.0133 | -3.876
-14 | -0.9098 | 0.05104 | -0.0807 | -17.8252
-13.5 | -0.9723 | 0.0389 | -0.0893 | -24.9949
-13 | -1.0527 | 0.03137 | -0.0831 | -33.5575
-12.5 | -1.1259 | 0.0187 | -0.0764 | -60.2086
-12 | -1.0908 | 0.01507 | -0.0733 | -72.3822
-11.5 | -1.0423 | 0.01279 | -0.071 | -81.4934
-11 | -0.9882 | 0.01118 | -0.0691 | -88.39
-10.5 | -0.9304 | 0.01009 | -0.0677 | -92.2101
-10 | -0.871 | 0.00926 | -0.0666 | -94.0605
-9.5 | -0.8113 | 0.00854 | -0.0656 | -95
-9 | -0.7505 | 0.00803 | -0.0649 | -93.462
-8.5 | -0.6895 | 0.00761 | -0.0644 | -90.6045
-7.5 | -0.5683 | 0.00674 | -0.0637 | -84.3175
-7 | -0.5078 | 0.00637 | -0.0636 | -79.7174
-6.5 | -0.4469 | 0.00612 | -0.0636 | -73.0229
-6 | -0.386 | 0.00588 | -0.0637 | -65.6463
-4.5 | -0.2043 | 0.00521 | -0.0645 | -39.2131
-4 | -0.1439 | 0.00501 | -0.0649 | -28.7226
-3 | -0.0229 | 0.00476 | -0.066 | -4.8109
-2.5 | 0.0375 | 0.00462 | -0.0665 | 8.1169
-1.5 | 0.1581 | 0.00445 | -0.0678 | 35.5281
-1 | 0.2182 | 0.0044 | -0.0685 | 49.5909
-0.5 | 0.2781 | 0.00432 | -0.0691 | 64.375
1 | 0.4556 | 0.00375 | -0.0712 | 121.4933
1.5 | 0.5119 | 0.00386 | -0.0716 | 132.6166
2 | 0.5649 | 0.00481 | -0.0714 | 117.4428
2.5 | 0.6207 | 0.00531 | -0.0715 | 116.8927
3.5 | 0.7322 | 0.00617 | -0.0715 | 118.671
4 | 0.7887 | 0.00644 | -0.0715 | 122.4689
4.5 | 0.8457 | 0.00665 | -0.0716 | 127.1729
5 | 0.9024 | 0.00687 | -0.0715 | 131.3537
5.5 | 0.9591 | 0.00707 | -0.0714 | 135.6577
6 | 1.0146 | 0.00735 | -0.0711 | 138.0408
6.5 | 1.0703 | 0.0076 | -0.0706 | 140.8289
7 | 1.1237 | 0.00794 | -0.0697 | 141.5239
7.5 | 1.1731 | 0.00823 | -0.0679 | 142.5395
8 | 1.2307 | 0.00866 | -0.0678 | 142.1132
8.5 | 1.2821 | 0.00919 | -0.0664 | 139.5103
9 | 1.3326 | 0.00973 | -0.0648 | 136.9579
9.5 | 1.3796 | 0.01039 | -0.0626 | 132.7815
10 | 1.4253 | 0.01103 | -0.0601 | 129.2203
10.5 | 1.4587 | 0.01179 | -0.0552 | 123.7235
11 | 1.4848 | 0.01272 | -0.0493 | 116.7296
11.5 | 1.5146 | 0.0138 | -0.0445 | 109.7536
12 | 1.5456 | 0.01501 | -0.0402 | 102.9714
12.5 | 1.5722 | 0.01662 | -0.0356 | 94.5969
13 | 1.6068 | 0.01785 | -0.0322 | 90.0168
13.5 | 1.6339 | 0.01967 | -0.0282 | 83.0656
14 | 1.6547 | 0.02206 | -0.0239 | 75.0091
14.5 | 1.6771 | 0.02443 | -0.0202 | 68.6492
15 | 1.6887 | 0.02778 | -0.016 | 60.7883
15.5 | 1.6937 | 0.03188 | -0.0122 | 53.1274
16 | 1.6899 | 0.03707 | -0.0088 | 45.5867
16.5 | 1.6771 | 0.04359 | -0.0064 | 38.4744
17 | 1.6457 | 0.05269 | -0.0055 | 31.2336
17.5 | 1.6147 | 0.06289 | -0.0067 | 25.675
18 | 1.5821 | 0.07449 | -0.0101 | 21.2391
18.5 | 1.5462 | 0.08797 | -0.0161 | 17.5764
19 | 1.5078 | 0.10321 | -0.0244 | 14.609
19.5 | 1.4742 | 0.1189 | -0.0341 | 12.3987
20 | 1.4344 | 0.13677 | -0.046 | 10.4877

## 135. Re 16M Mach 0.50 (1)
BIGFOIL.COM POLAR EXPORT
NACA65-411 a=0.6
NACA65-411 a=0.6 |  |  |  | Cl Max: | 1.206 | at alpha= | 20 | deg
JavaFoil+Calcfoil stall+Eppler ext transition |  |  |  | L/D Max: | 132.23 | at alpha= | 3 | deg
Re: | 16000000 |  |  | Cd Min: | 0.0048 | at alpha= | 0 | deg
Mach: | 0.5 |  |  | Cl=0 at alpha= | -2.7537 | deg
|  |  |  | @ Cl=0.1, Cd= | 0.0056815
|  |  |  | @ Cl=0.4, Cd= | 0.0048541
|  |  |  | @ Cl=0.6, Cd= | 0.005291
alpha (deg) | Cl | Cd | Cm | Cl/Cd
-20 | -0.937 | 0.15945 | -0.026 | -5.876
-19.5 | -0.91 | 0.15122 | -0.026 | -6.016
-19 | -0.882 | 0.15148 | -0.026 | -5.822
-18.5 | -0.855 | 0.14054 | -0.026 | -6.085
-18 | -0.829 | 0.13335 | -0.027 | -6.217
-17.5 | -0.802 | 0.12678 | -0.027 | -6.328
-17 | -0.778 | 0.11604 | -0.028 | -6.705
-16.5 | -0.75 | 0.11079 | -0.028 | -6.771
-16 | -0.726 | 0.10196 | -0.029 | -7.116
-15.5 | -0.701 | 0.09385 | -0.031 | -7.473
-15 | -0.685 | 0.07804 | -0.035 | -8.78
-14.5 | -0.639 | 0.10245 | -0.027 | -6.234
-14 | -0.613 | 0.09292 | -0.028 | -6.593
-13.5 | -0.587 | 0.08523 | -0.03 | -6.891
-13 | -0.567 | 0.07263 | -0.033 | -7.802
-12.5 | -0.559 | 0.05154 | -0.04 | -10.841
-12 | -0.566 | 0.02615 | -0.047 | -21.639
-11.5 | -0.576 | 0.01155 | -0.053 | -49.871
-11 | -0.448 | 0.07241 | -0.027 | -6.189
-10.5 | -0.422 | 0.06414 | -0.029 | -6.584
-10 | -0.397 | 0.0578 | -0.032 | -6.873
-9.5 | -0.379 | 0.04501 | -0.04 | -8.429
-9 | -0.421 | 0.00845 | -0.057 | -49.77
-8.5 | -0.388 | 0.0084 | -0.058 | -46.178
-8 | -0.285 | 0.05068 | -0.029 | -5.631
-7.5 | -0.258 | 0.0488 | -0.028 | -5.284
-7 | -0.231 | 0.04473 | -0.029 | -5.165
-6.5 | -0.205 | 0.03981 | -0.034 | -5.152
-6 | -0.307 | 0.00709 | -0.062 | -43.23
-5.5 | -0.312 | 0.00681 | -0.062 | -45.854
-5 | -0.274 | 0.00664 | -0.063 | -41.255
-4.5 | -0.222 | 0.00634 | -0.064 | -34.944
-4 | -0.162 | 0.00618 | -0.065 | -26.249
-3.5 | -0.099 | 0.00604 | -0.065 | -16.39
-3 | -0.033 | 0.00592 | -0.066 | -5.611
-2.5 | 0.034 | 0.00573 | -0.067 | 5.934
-2 | 0.102 | 0.00568 | -0.067 | 17.964
-1.5 | 0.171 | 0.00544 | -0.068 | 31.34
-1 | 0.239 | 0.00541 | -0.069 | 44.233
-0.5 | 0.308 | 0.00492 | -0.07 | 62.727
0 | 0.377 | 0.0048 | -0.07 | 78.515
0.5 | 0.445 | 0.00496 | -0.071 | 89.619
1 | 0.513 | 0.00503 | -0.072 | 101.985
1.5 | 0.581 | 0.00521 | -0.073 | 111.525
2 | 0.649 | 0.0055 | -0.073 | 117.97
2.5 | 0.714 | 0.00554 | -0.074 | 128.749
3 | 0.779 | 0.00589 | -0.075 | 132.23
3.5 | 0.842 | 0.00792 | -0.075 | 106.305
4 | 0.903 | 0.0084 | -0.076 | 107.508
4.5 | 0.961 | 0.00882 | -0.077 | 108.886
5 | 1.013 | 0.00929 | -0.077 | 109.083
5.5 | 1.057 | 0.00966 | -0.078 | 109.376
6 | 1.081 | 0.01024 | -0.079 | 105.556
6.5 | 1.075 | 0.01097 | -0.079 | 97.971
7 | 0.986 | 0.01219 | -0.08 | 80.873
7.5 | 0.671 | 0.01318 | -0.08 | 50.937
8 | 0.704 | 0.0132 | -0.081 | 53.375
8.5 | 0.735 | 0.01426 | -0.081 | 51.512
9 | 0.635 | 0.05568 | -0.047 | 11.396
9.5 | 0.796 | 0.0153 | -0.083 | 52.047
10 | 0.826 | 0.01634 | -0.083 | 50.528
10.5 | 0.854 | 0.01774 | -0.083 | 48.13
11 | 0.871 | 0.02171 | -0.083 | 40.131
11.5 | 0.77 | 0.07245 | -0.053 | 10.629
12 | 0.94 | 0.02099 | -0.085 | 44.804
12.5 | 0.962 | 0.0244 | -0.085 | 39.428
13 | 0.856 | 0.08056 | -0.059 | 10.626
13.5 | 0.87 | 0.09533 | -0.052 | 9.125
14 | 1.045 | 0.02855 | -0.086 | 36.605
14.5 | 1.031 | 0.04482 | -0.081 | 23.013
15 | 1.045 | 0.05336 | -0.08 | 19.593
15.5 | 0.972 | 0.11797 | -0.054 | 8.242
16 | 0.998 | 0.12299 | -0.054 | 8.116
16.5 | 1.027 | 0.12784 | -0.057 | 8.033
17 | 1.057 | 0.12972 | -0.06 | 8.149
17.5 | 1.076 | 0.14639 | -0.057 | 7.348
18 | 1.102 | 0.15042 | -0.058 | 7.328
18.5 | 1.13 | 0.15753 | -0.06 | 7.171
19 | 1.158 | 0.1596 | -0.062 | 7.253
19.5 | 1.184 | 0.16855 | -0.063 | 7.022
20 | 1.206 | 0.18483 | -0.062 | 6.524

## 136. Re 16M Mach 0.50 (2)
BIGFOIL.COM POLAR EXPORT
NACA65-411 a=0.6
NACA65-411 a=0.6 |  |  |  | Cl Max: | 1.2911 | at alpha= | 8 | deg
XFOIL ncrit=9 |  |  |  | L/D Max: | 166.254 | at alpha= | 1.5 | deg
Re: | 16000000 |  |  | Cd Min: | 0.26318 | at alpha= | -20 | deg
Mach: | 0.5 |  |  | Cl=0 at alpha= | -2.8129 | deg
|  |  |  | @ Cl=0.1, Cd= | 0.0046297
|  |  |  | @ Cl=0.4, Cd= | 0.0041761
|  |  |  | @ Cl=0.6, Cd= | 0.0037606
alpha (deg) | Cl | Cd | Cm | Cl/Cd
-20 | -0.7163 | 0.26318 | 0.0449 | -2.7217
-19.5 | -0.6934 | 0.25523 | 0.0399 | -2.7168
-19 | -0.6707 | 0.24705 | 0.0347 | -2.7148
-18.5 | -0.6494 | 0.23791 | 0.0293 | -2.7296
-18 | -0.6277 | 0.22881 | 0.0241 | -2.7433
-17.5 | -0.6071 | 0.21911 | 0.0188 | -2.7708
-16 | -0.543 | 0.19372 | 0.0036 | -2.803
-15.5 | -0.522 | 0.18529 | -0.0014 | -2.8172
-15 | -0.5035 | 0.17611 | -0.0065 | -2.859
-14.5 | -0.4846 | 0.16738 | -0.0115 | -2.8952
-14 | -0.4703 | 0.1572 | -0.017 | -2.9917
-13.5 | -0.4557 | 0.14778 | -0.0223 | -3.0836
-13 | -0.4372 | 0.13976 | -0.0271 | -3.1282
-12.5 | -0.4246 | 0.13045 | -0.0324 | -3.2549
-12 | -0.4202 | 0.11967 | -0.0385 | -3.5113
-11.5 | -0.4016 | 0.11265 | -0.0428 | -3.565
-11 | -0.3959 | 0.10318 | -0.0483 | -3.837
-10.5 | -0.3774 | 0.09674 | -0.0522 | -3.9012
-10 | -0.3818 | 0.0863 | -0.0585 | -4.4241
-9.5 | -0.3827 | 0.07721 | -0.0641 | -4.9566
-9 | -0.3809 | 0.06917 | -0.0691 | -5.5067
-8.5 | -0.3881 | 0.06012 | -0.0751 | -6.4554
-8 | -0.4062 | 0.04967 | -0.0858 | -8.178
-7.5 | -0.4292 | 0.04272 | -0.0867 | -10.0468
-7 | -0.438 | 0.0339 | -0.0875 | -12.9204
-6.5 | -0.4321 | 0.02487 | -0.0863 | -17.3743
-6 | -0.4149 | 0.01546 | -0.0836 | -26.837
-5.5 | -0.3791 | 0.00806 | -0.0804 | -47.0347
-5 | -0.3124 | 0.00636 | -0.0782 | -49.1195
-4.5 | -0.2402 | 0.00582 | -0.077 | -41.2715
-4 | -0.1688 | 0.00533 | -0.0763 | -31.6698
-3.5 | -0.0972 | 0.00506 | -0.076 | -19.2095
-3 | -0.0263 | 0.0049 | -0.0761 | -5.3673
-2.5 | 0.044 | 0.00475 | -0.0764 | 9.2632
-2 | 0.1138 | 0.0046 | -0.0768 | 24.7391
-1 | 0.2522 | 0.00441 | -0.0781 | 57.1882
-0.5 | 0.3209 | 0.00435 | -0.0789 | 73.7701
0 | 0.3891 | 0.00421 | -0.0796 | 92.4228
0.5 | 0.4567 | 0.004 | -0.0804 | 114.175
1 | 0.5236 | 0.00361 | -0.0812 | 145.0416
1.5 | 0.5902 | 0.00355 | -0.0819 | 166.2535
2 | 0.6465 | 0.00476 | -0.0809 | 135.8193
2.5 | 0.7061 | 0.00554 | -0.0802 | 127.4549
3.5 | 0.8271 | 0.00673 | -0.0781 | 122.8975
4 | 0.8907 | 0.00708 | -0.0773 | 125.8051
4.5 | 0.9547 | 0.00737 | -0.0762 | 129.5387
5 | 1.0186 | 0.00766 | -0.0747 | 132.9765
5.5 | 1.0802 | 0.00803 | -0.0726 | 134.5205
6 | 1.1414 | 0.00841 | -0.0699 | 135.7194
6.5 | 1.1973 | 0.0089 | -0.0659 | 134.5281
7.5 | 1.2782 | 0.01034 | -0.0518 | 123.617
8 | 1.2911 | 0.01257 | -0.0415 | 102.7128
8.5 | 1.276 | 0.0168 | -0.0298 | 75.9524
9 | 1.2646 | 0.02304 | -0.0202 | 54.8872
9.5 | 1.2436 | 0.03038 | -0.0126 | 40.9348
10 | 1.2128 | 0.03821 | -0.0073 | 31.7404
10.5 | 1.1742 | 0.04737 | -0.0048 | 24.7878
11 | 1.1354 | 0.05794 | -0.0057 | 19.5961
11.5 | 1.0997 | 0.06998 | -0.01 | 15.7145
12 | 1.0651 | 0.08415 | -0.018 | 12.6572
12.5 | 1.0391 | 0.0996 | -0.0285 | 10.4327
13 | 1.0216 | 0.11629 | -0.04 | 8.7849

## 137. Re 18M Mach 0.00 (1)
BIGFOIL.COM POLAR EXPORT
NACA65-411 a=0.6
NACA65-411 a=0.6 |  |  |  | Cl Max: | 1.191 | at alpha= | 9.5 | deg
JavaFoil+Calcfoil stall+Eppler ext transition |  |  |  | L/D Max: | 141.368 | at alpha= | 6.5 | deg
Re: | 18000000 |  |  | Cd Min: | 0.00501 | at alpha= | 0.5 | deg
Mach: | 0 |  |  | Cl=0 at alpha= | -2.7542 | deg
|  |  |  | @ Cl=0.1, Cd= | 0.0054744
|  |  |  | @ Cl=0.4, Cd= | 0.0050278
|  |  |  | @ Cl=0.6, Cd= | 0.0053933
alpha (deg) | Cl | Cd | Cm | Cl/Cd
-14.5 | -0.464 | 0.09971 | -0.021 | -4.651
-14 | -0.481 | 0.09345 | -0.022 | -5.145
-13.5 | -0.496 | 0.08861 | -0.022 | -5.603
-13 | -0.51 | 0.08404 | -0.022 | -6.071
-12.5 | -0.522 | 0.07967 | -0.022 | -6.547
-12 | -0.528 | 0.07568 | -0.023 | -6.977
-11.5 | -0.529 | 0.07061 | -0.024 | -7.492
-11 | -0.528 | 0.0644 | -0.025 | -8.195
-10.5 | -0.524 | 0.05897 | -0.027 | -8.88
-10 | -0.522 | 0.04949 | -0.032 | -10.54
-9.5 | -0.614 | 0.00799 | -0.049 | -76.887
-9 | -0.592 | 0.00766 | -0.05 | -77.27
-8.5 | -0.565 | 0.00734 | -0.05 | -76.906
-8 | -0.532 | 0.00708 | -0.051 | -75.219
-7.5 | -0.496 | 0.00684 | -0.052 | -72.501
-7 | -0.455 | 0.00665 | -0.052 | -68.337
-6.5 | -0.41 | 0.00645 | -0.053 | -63.57
-6 | -0.362 | 0.00627 | -0.053 | -57.687
-5.5 | -0.31 | 0.00613 | -0.054 | -50.563
-5 | -0.256 | 0.00597 | -0.055 | -42.896
-4.5 | -0.201 | 0.00587 | -0.055 | -34.215
-4 | -0.145 | 0.00572 | -0.056 | -25.271
-3.5 | -0.087 | 0.00566 | -0.057 | -15.393
-3 | -0.029 | 0.00558 | -0.057 | -5.209
-2.5 | 0.03 | 0.00552 | -0.058 | 5.365
-2 | 0.089 | 0.00548 | -0.058 | 16.19
-1.5 | 0.148 | 0.00545 | -0.059 | 27.135
-1 | 0.207 | 0.00546 | -0.06 | 37.987
-0.5 | 0.267 | 0.00511 | -0.06 | 52.276
0 | 0.326 | 0.00523 | -0.061 | 62.467
0.5 | 0.385 | 0.00501 | -0.062 | 76.937
1 | 0.444 | 0.00508 | -0.062 | 87.493
1.5 | 0.503 | 0.00511 | -0.063 | 98.448
2 | 0.562 | 0.00526 | -0.064 | 106.944
2.5 | 0.619 | 0.00546 | -0.064 | 113.446
3 | 0.677 | 0.00575 | -0.065 | 117.84
3.5 | 0.734 | 0.006 | -0.066 | 122.291
4 | 0.79 | 0.00676 | -0.066 | 116.855
4.5 | 0.845 | 0.00698 | -0.067 | 121.075
5 | 0.898 | 0.00672 | -0.067 | 133.555
5.5 | 0.949 | 0.00691 | -0.068 | 137.286
6 | 0.996 | 0.00711 | -0.069 | 139.972
6.5 | 1.04 | 0.00735 | -0.069 | 141.368
7 | 1.079 | 0.00879 | -0.07 | 122.742
7.5 | 1.114 | 0.00929 | -0.071 | 119.913
8 | 1.144 | 0.00964 | -0.071 | 118.675
8.5 | 1.168 | 0.01008 | -0.072 | 115.887
9 | 1.186 | 0.01057 | -0.072 | 112.208
9.5 | 1.191 | 0.01111 | -0.073 | 107.232
10 | 1.187 | 0.01169 | -0.073 | 101.526
10.5 | 1.175 | 0.01227 | -0.074 | 95.771
11 | 1.156 | 0.01297 | -0.074 | 89.113
11.5 | 1.129 | 0.0137 | -0.075 | 82.349
12 | 1.097 | 0.01431 | -0.075 | 76.67
12.5 | 1.059 | 0.01544 | -0.075 | 68.577
13 | 1.015 | 0.01691 | -0.075 | 60.043
13.5 | 0.969 | 0.01866 | -0.075 | 51.904
14 | 0.915 | 0.02212 | -0.075 | 41.348
14.5 | 0.761 | 0.07902 | -0.055 | 9.625

## 138. Re 18M Mach 0.00 (2)
BIGFOIL.COM POLAR EXPORT
NACA65-411 a=0.6
NACA65-411 a=0.6 |  |  |  | Cl Max: | 1.8722 | at alpha= | 20 | deg
XFOIL ncrit=9 |  |  |  | L/D Max: | 147.276 | at alpha= | 8 | deg
Re: | 18000000 |  |  | Cd Min: | 0.04507 | at alpha= | 20 | deg
Mach: | 0 |  |  | Cl=0 at alpha= | -2.8068 | deg
|  |  |  | @ Cl=0.1, Cd= | 0.0044433
|  |  |  | @ Cl=0.4, Cd= | 0.0040436
|  |  |  | @ Cl=0.6, Cd= | 0.0052949
alpha (deg) | Cl | Cd | Cm | Cl/Cd
-20 | -1.4756 | 0.04076 | -0.0786 | -36.2022
-19.5 | -1.5022 | 0.03318 | -0.0815 | -45.2743
-19 | -1.5401 | 0.02675 | -0.0799 | -57.5738
-18.5 | -1.5157 | 0.02591 | -0.0777 | -58.4986
-18 | -1.5544 | 0.02234 | -0.0679 | -69.5792
-17.5 | -1.5258 | 0.02096 | -0.0654 | -72.7958
-17 | -1.4998 | 0.01896 | -0.0628 | -79.1034
-16.5 | -1.4623 | 0.01764 | -0.0612 | -82.8968
-16 | -1.421 | 0.01651 | -0.06 | -86.069
-15.5 | -1.3773 | 0.01546 | -0.0591 | -89.088
-15 | -1.3315 | 0.01452 | -0.0584 | -91.7011
-14.5 | -1.2844 | 0.01362 | -0.0578 | -94.3025
-14 | -1.2364 | 0.01272 | -0.0573 | -97.2013
-13.5 | -1.1882 | 0.01176 | -0.0568 | -101.0374
-13 | -1.1386 | 0.0109 | -0.0565 | -104.4587
-12.5 | -1.0867 | 0.01028 | -0.0563 | -105.7101
-12 | -1.034 | 0.00975 | -0.0563 | -106.0513
-11.5 | -0.9811 | 0.00917 | -0.0563 | -106.9902
-11 | -0.9279 | 0.00859 | -0.0563 | -108.021
-10.5 | -0.8735 | 0.00816 | -0.0565 | -107.0466
-10 | -0.8184 | 0.0078 | -0.0567 | -104.9231
-9.5 | -0.763 | 0.00747 | -0.057 | -102.1419
-9 | -0.7073 | 0.00715 | -0.0573 | -98.9231
-8.5 | -0.6513 | 0.00686 | -0.0577 | -94.9417
-8 | -0.5953 | 0.00652 | -0.058 | -91.3037
-7.5 | -0.539 | 0.0062 | -0.0584 | -86.9355
-7 | -0.4822 | 0.00598 | -0.0589 | -80.6355
-6.5 | -0.4252 | 0.00579 | -0.0594 | -73.437
-5.5 | -0.3106 | 0.00543 | -0.0604 | -57.2007
-4.5 | -0.1957 | 0.00502 | -0.0615 | -38.9841
-4 | -0.1381 | 0.00488 | -0.0621 | -28.2992
-3.5 | -0.0802 | 0.00476 | -0.0627 | -16.8487
-2.5 | 0.0355 | 0.00453 | -0.064 | 7.8366
-2 | 0.0935 | 0.00445 | -0.0646 | 21.0112
-1.5 | 0.1514 | 0.00439 | -0.0653 | 34.4875
-1 | 0.2092 | 0.00434 | -0.0659 | 48.2028
-0.5 | 0.2668 | 0.00429 | -0.0666 | 62.1911
0 | 0.3243 | 0.00418 | -0.0672 | 77.5837
0.5 | 0.3814 | 0.00408 | -0.0679 | 93.4804
1 | 0.4376 | 0.00397 | -0.0685 | 110.2267
1.5 | 0.4908 | 0.00413 | -0.0688 | 118.8378
2.5 | 0.5978 | 0.00528 | -0.0691 | 113.2197
3 | 0.6525 | 0.00565 | -0.0694 | 115.4867
3.5 | 0.7067 | 0.00601 | -0.0695 | 117.5874
4 | 0.7614 | 0.00624 | -0.0697 | 122.0192
4.5 | 0.8163 | 0.00642 | -0.07 | 127.1495
5 | 0.871 | 0.0066 | -0.0702 | 131.9697
5.5 | 0.9255 | 0.00678 | -0.0705 | 136.5044
6 | 0.9792 | 0.00702 | -0.0705 | 139.4872
6.5 | 1.0327 | 0.00723 | -0.0706 | 142.8354
7 | 1.0853 | 0.00749 | -0.0705 | 144.8999
7.5 | 1.1363 | 0.0078 | -0.07 | 145.6795
8 | 1.1841 | 0.00804 | -0.0689 | 147.2761
8.5 | 1.2384 | 0.00843 | -0.0693 | 146.9039
9 | 1.2877 | 0.0089 | -0.0688 | 144.6854
9.5 | 1.3369 | 0.00933 | -0.0682 | 143.2905
10 | 1.3837 | 0.00987 | -0.0672 | 140.1925
10.5 | 1.4291 | 0.01043 | -0.066 | 137.0182
11 | 1.4735 | 0.01097 | -0.0647 | 134.3209
11.5 | 1.5148 | 0.0116 | -0.0628 | 130.5862
12 | 1.5461 | 0.01238 | -0.0591 | 124.8869
12.5 | 1.5693 | 0.01317 | -0.0539 | 119.1572
13.5 | 1.6291 | 0.01482 | -0.0473 | 109.9258
14 | 1.6558 | 0.01598 | -0.0439 | 103.617
14.5 | 1.6846 | 0.0171 | -0.0412 | 98.5146
15 | 1.7113 | 0.01841 | -0.0383 | 92.9549
15.5 | 1.7368 | 0.01988 | -0.0356 | 87.3642
16 | 1.7611 | 0.02151 | -0.033 | 81.8735
16.5 | 1.7831 | 0.02334 | -0.0305 | 76.3967
17 | 1.8033 | 0.02541 | -0.028 | 70.9681
17.5 | 1.8224 | 0.02765 | -0.0258 | 65.9096
18 | 1.8339 | 0.03058 | -0.0233 | 59.9706
19 | 1.8612 | 0.03666 | -0.0199 | 50.7692
19.5 | 1.868 | 0.04063 | -0.0185 | 45.9759
20 | 1.8722 | 0.04507 | -0.0175 | 41.5398

## 139. Re 18M Mach 0.10 (1)
BIGFOIL.COM POLAR EXPORT
NACA65-411 a=0.6
NACA65-411 a=0.6 |  |  |  | Cl Max: | 1.186 | at alpha= | 9.5 | deg
JavaFoil+Calcfoil stall+Eppler ext transition |  |  |  | L/D Max: | 140.122 | at alpha= | 6.5 | deg
Re: | 18000000 |  |  | Cd Min: | 0.00501 | at alpha= | 0 | deg
Mach: | 0.1 |  |  | Cl=0 at alpha= | -2.7542 | deg
|  |  |  | @ Cl=0.1, Cd= | 0.00546
|  |  |  | @ Cl=0.4, Cd= | 0.0050287
|  |  |  | @ Cl=0.6, Cd= | 0.0053969
alpha (deg) | Cl | Cd | Cm | Cl/Cd
-14.5 | -0.43 | 0.10066 | -0.021 | -4.269
-14 | -0.45 | 0.09368 | -0.022 | -4.803
-13.5 | -0.469 | 0.08868 | -0.022 | -5.287
-13 | -0.486 | 0.08395 | -0.022 | -5.79
-12.5 | -0.501 | 0.08017 | -0.023 | -6.247
-12 | -0.51 | 0.07557 | -0.023 | -6.754
-11.5 | -0.514 | 0.07136 | -0.023 | -7.204
-11 | -0.515 | 0.06618 | -0.025 | -7.78
-10.5 | -0.513 | 0.06029 | -0.027 | -8.51
-10 | -0.509 | 0.05395 | -0.029 | -9.429
-9.5 | -0.608 | 0.00819 | -0.049 | -74.246
-9 | -0.588 | 0.0077 | -0.05 | -76.336
-8.5 | -0.562 | 0.00743 | -0.051 | -75.679
-8 | -0.531 | 0.00708 | -0.051 | -75.05
-7.5 | -0.495 | 0.00684 | -0.052 | -72.467
-7 | -0.455 | 0.00666 | -0.052 | -68.293
-6.5 | -0.411 | 0.00648 | -0.053 | -63.386
-6 | -0.363 | 0.0063 | -0.054 | -57.616
-5.5 | -0.311 | 0.00614 | -0.054 | -50.651
-5 | -0.257 | 0.00599 | -0.055 | -42.916
-4.5 | -0.202 | 0.00589 | -0.056 | -34.262
-4 | -0.145 | 0.00579 | -0.056 | -25.064
-3.5 | -0.088 | 0.00568 | -0.057 | -15.429
-3 | -0.029 | 0.00558 | -0.057 | -5.225
-2.5 | 0.03 | 0.00553 | -0.058 | 5.384
-2 | 0.089 | 0.00546 | -0.059 | 16.322
-1.5 | 0.149 | 0.00546 | -0.059 | 27.258
-1 | 0.208 | 0.00547 | -0.06 | 38.111
-0.5 | 0.268 | 0.00513 | -0.061 | 52.284
0 | 0.328 | 0.00501 | -0.061 | 65.538
0.5 | 0.387 | 0.00502 | -0.062 | 77.151
1 | 0.447 | 0.00506 | -0.063 | 88.3
1.5 | 0.506 | 0.0051 | -0.063 | 99.277
2 | 0.565 | 0.00524 | -0.064 | 107.804
2.5 | 0.623 | 0.0055 | -0.065 | 113.271
3 | 0.681 | 0.00573 | -0.065 | 118.715
3.5 | 0.738 | 0.00605 | -0.066 | 121.889
4 | 0.794 | 0.00676 | -0.066 | 117.381
4.5 | 0.849 | 0.00698 | -0.067 | 121.532
5 | 0.902 | 0.00671 | -0.068 | 134.403
5.5 | 0.953 | 0.0069 | -0.068 | 138.086
6 | 1 | 0.00719 | -0.069 | 139.049
6.5 | 1.043 | 0.00745 | -0.07 | 140.122
7 | 1.082 | 0.00885 | -0.07 | 122.238
7.5 | 1.116 | 0.00938 | -0.071 | 118.962
8 | 1.145 | 0.00972 | -0.071 | 117.857
8.5 | 1.168 | 0.01019 | -0.072 | 114.616
9 | 1.184 | 0.0107 | -0.072 | 110.675
9.5 | 1.186 | 0.01125 | -0.073 | 105.42
10 | 1.178 | 0.01184 | -0.074 | 99.557
10.5 | 1.162 | 0.01244 | -0.074 | 93.408
11 | 1.138 | 0.01317 | -0.074 | 86.398
11.5 | 1.106 | 0.01399 | -0.075 | 79.025
12 | 1.068 | 0.01473 | -0.075 | 72.537
12.5 | 1.024 | 0.01599 | -0.075 | 64.025
13 | 0.974 | 0.01757 | -0.076 | 55.446
13.5 | 0.779 | 0.08408 | -0.046 | 9.267
14 | 0.853 | 0.02622 | -0.074 | 32.513
14.5 | 0.7 | 0.09096 | -0.049 | 7.695

## 140. Re 18M Mach 0.10 (2)
BIGFOIL.COM POLAR EXPORT
NACA65-411 a=0.6
NACA65-411 a=0.6 |  |  |  | Cl Max: | 1.8398 | at alpha= | 20 | deg
XFOIL ncrit=9 |  |  |  | L/D Max: | 147.136 | at alpha= | 8 | deg
Re: | 18000000 |  |  | Cd Min: | 0.05174 | at alpha= | 20 | deg
Mach: | 0.1 |  |  | Cl=0 at alpha= | -2.8073 | deg
|  |  |  | @ Cl=0.1, Cd= | 0.0044429
|  |  |  | @ Cl=0.4, Cd= | 0.0040454
|  |  |  | @ Cl=0.6, Cd= | 0.0052808
alpha (deg) | Cl | Cd | Cm | Cl/Cd
-19 | -1.3946 | 0.04258 | -0.0812 | -32.7525
-18.5 | -1.3723 | 0.03949 | -0.0826 | -34.7506
-18 | -1.4493 | 0.02896 | -0.084 | -50.0449
-17 | -1.4808 | 0.0228 | -0.0712 | -64.9474
-16.5 | -1.4609 | 0.02029 | -0.0678 | -72.001
-16 | -1.4272 | 0.01848 | -0.0655 | -77.2294
-15.5 | -1.3879 | 0.01693 | -0.0638 | -81.9787
-15 | -1.3441 | 0.01566 | -0.0625 | -85.8301
-14.5 | -1.2974 | 0.01457 | -0.0615 | -89.046
-14 | -1.2487 | 0.01361 | -0.0606 | -91.7487
-13.5 | -1.1991 | 0.01267 | -0.0599 | -94.6409
-13 | -1.1497 | 0.0116 | -0.0592 | -99.1121
-12.5 | -1.0987 | 0.01068 | -0.0587 | -102.8745
-12 | -1.0454 | 0.01005 | -0.0584 | -104.0199
-11.5 | -0.9911 | 0.00949 | -0.0582 | -104.4362
-11 | -0.9371 | 0.00887 | -0.058 | -105.6483
-10.5 | -0.8823 | 0.00833 | -0.058 | -105.9184
-10 | -0.8265 | 0.00793 | -0.058 | -104.2245
-9.5 | -0.7704 | 0.00757 | -0.0582 | -101.7701
-9 | -0.7139 | 0.00723 | -0.0584 | -98.7414
-8 | -0.6003 | 0.0066 | -0.0589 | -90.9545
-7.5 | -0.5435 | 0.00625 | -0.0592 | -86.96
-7 | -0.4862 | 0.00602 | -0.0595 | -80.7641
-6.5 | -0.4285 | 0.00582 | -0.06 | -73.6254
-5.5 | -0.3129 | 0.00545 | -0.0609 | -57.4128
-5 | -0.255 | 0.00527 | -0.0615 | -48.3871
-4.5 | -0.1971 | 0.00504 | -0.0619 | -39.1071
-4 | -0.139 | 0.00488 | -0.0625 | -28.4836
-3.5 | -0.0807 | 0.00476 | -0.0631 | -16.9538
-2.5 | 0.0358 | 0.00453 | -0.0644 | 7.9029
-2 | 0.0941 | 0.00445 | -0.065 | 21.1461
-1.5 | 0.1524 | 0.00438 | -0.0657 | 34.7945
-1 | 0.2105 | 0.00434 | -0.0663 | 48.5023
-0.5 | 0.2685 | 0.00429 | -0.067 | 62.5874
0 | 0.3263 | 0.00418 | -0.0676 | 78.0622
0.5 | 0.3837 | 0.00408 | -0.0683 | 94.0441
1 | 0.4403 | 0.00396 | -0.0689 | 111.1869
1.5 | 0.4938 | 0.00412 | -0.0692 | 119.8544
2 | 0.5463 | 0.0049 | -0.0692 | 111.4898
2.5 | 0.6013 | 0.00529 | -0.0695 | 113.6673
3 | 0.6563 | 0.00566 | -0.0697 | 115.9541
3.5 | 0.7107 | 0.00603 | -0.0698 | 117.8607
4 | 0.7658 | 0.00626 | -0.07 | 122.3323
4.5 | 0.8211 | 0.00644 | -0.0703 | 127.5
5 | 0.8761 | 0.00663 | -0.0705 | 132.1418
5.5 | 0.931 | 0.00681 | -0.0707 | 136.7107
6 | 0.985 | 0.00706 | -0.0707 | 139.5184
6.5 | 1.0389 | 0.00727 | -0.0707 | 142.9023
7 | 1.0917 | 0.00755 | -0.0705 | 144.596
7.5 | 1.1431 | 0.00785 | -0.07 | 145.6178
8 | 1.1918 | 0.0081 | -0.0688 | 147.1358
8.5 | 1.2457 | 0.00852 | -0.069 | 146.2089
9 | 1.2956 | 0.00899 | -0.0684 | 144.1157
9.5 | 1.3447 | 0.00944 | -0.0676 | 142.447
10 | 1.3912 | 0.01003 | -0.0664 | 138.7039
10.5 | 1.4371 | 0.01057 | -0.065 | 135.9603
11 | 1.4805 | 0.01118 | -0.0633 | 132.424
11.5 | 1.5201 | 0.01189 | -0.0609 | 127.8469
13 | 1.6021 | 0.01433 | -0.0478 | 111.8004
13.5 | 1.6323 | 0.01531 | -0.0445 | 106.6166
14 | 1.6588 | 0.01659 | -0.0411 | 99.9879
14.5 | 1.6878 | 0.01781 | -0.0382 | 94.767
15 | 1.714 | 0.01927 | -0.0352 | 88.9465
15.5 | 1.7389 | 0.0209 | -0.0324 | 83.201
16 | 1.7619 | 0.02275 | -0.0296 | 77.4462
16.5 | 1.7834 | 0.02478 | -0.027 | 71.9693
17 | 1.8026 | 0.02707 | -0.0244 | 66.5903
17.5 | 1.8171 | 0.02985 | -0.0219 | 60.8744
18 | 1.8145 | 0.03428 | -0.0188 | 52.9317
18.5 | 1.8237 | 0.03799 | -0.017 | 48.0047
19 | 1.8341 | 0.0418 | -0.0157 | 43.878
19.5 | 1.8391 | 0.04637 | -0.0148 | 39.6614
20 | 1.8398 | 0.05174 | -0.0144 | 35.5586

## 141. Re 18M Mach 0.25 (1)
BIGFOIL.COM POLAR EXPORT
NACA65-411 a=0.6
NACA65-411 a=0.6 |  |  |  | Cl Max: | 1.159 | at alpha= | 9 | deg
JavaFoil+Calcfoil stall+Eppler ext transition |  |  |  | L/D Max: | 138.547 | at alpha= | 6 | deg
Re: | 18000000 |  |  | Cd Min: | 0.005 | at alpha= | 0 | deg
Mach: | 0.25 |  |  | Cl=0 at alpha= | -2.7541 | deg
|  |  |  | @ Cl=0.1, Cd= | 0.0054987
|  |  |  | @ Cl=0.4, Cd= | 0.09546
|  |  |  | @ Cl=0.6, Cd= | 0.09546
alpha (deg) | Cl | Cd | Cm | Cl/Cd
-13 | -0.26 | 0.08798 | -0.023 | -2.951
-12.5 | -0.311 | 0.08253 | -0.023 | -3.771
-12 | -0.353 | 0.07868 | -0.023 | -4.485
-11.5 | -0.384 | 0.07328 | -0.024 | -5.244
-11 | -0.41 | 0.06862 | -0.024 | -5.973
-10.5 | -0.429 | 0.06446 | -0.024 | -6.65
-10 | -0.441 | 0.06065 | -0.025 | -7.268
-9.5 | -0.446 | 0.05671 | -0.026 | -7.865
-9 | -0.445 | 0.05187 | -0.028 | -8.583
-8.5 | -0.438 | 0.04664 | -0.031 | -9.402
-8 | -0.518 | 0.00738 | -0.053 | -70.17
-7.5 | -0.49 | 0.00705 | -0.053 | -69.498
-7 | -0.455 | 0.00682 | -0.054 | -66.734
-6.5 | -0.414 | 0.00661 | -0.055 | -62.648
-6 | -0.368 | 0.00644 | -0.055 | -57.145
-5.5 | -0.316 | 0.00624 | -0.056 | -50.7
-5 | -0.262 | 0.00604 | -0.056 | -43.442
-4.5 | -0.206 | 0.00593 | -0.057 | -34.785
-4 | -0.149 | 0.00583 | -0.058 | -25.517
-3.5 | -0.09 | 0.00573 | -0.058 | -15.664
-3 | -0.03 | 0.00563 | -0.059 | -5.315
-2.5 | 0.031 | 0.00556 | -0.06 | 5.496
-2 | 0.092 | 0.0055 | -0.06 | 16.641
-1.5 | 0.153 | 0.00549 | -0.061 | 27.829
-1 | 0.214 | 0.0055 | -0.062 | 38.939
-0.5 | 0.276 | 0.00511 | -0.062 | 53.952
0 | 0.337 | 0.005 | -0.063 | 67.415
0.5 | 0.398 | 0.00503 | -0.064 | 79.167
1 | 0.459 | 0.00511 | -0.064 | 89.826
1.5 | 0.52 | 0.00511 | -0.065 | 101.773
2 | 0.581 | 0.00533 | -0.066 | 109.047
2.5 | 0.64 | 0.00555 | -0.066 | 115.288
3 | 0.699 | 0.0058 | -0.067 | 120.469
3.5 | 0.757 | 0.00616 | -0.068 | 122.856
4 | 0.815 | 0.00689 | -0.068 | 118.207
4.5 | 0.87 | 0.00669 | -0.069 | 130.174
5 | 0.924 | 0.00688 | -0.07 | 134.301
5.5 | 0.975 | 0.0071 | -0.07 | 137.416
6 | 1.021 | 0.00737 | -0.071 | 138.547
6.5 | 1.062 | 0.00885 | -0.071 | 120.07
7 | 1.097 | 0.00923 | -0.072 | 118.942
7.5 | 1.125 | 0.00976 | -0.073 | 115.352
8 | 1.146 | 0.01023 | -0.073 | 111.939
8.5 | 1.157 | 0.01085 | -0.074 | 106.679
9 | 1.159 | 0.01145 | -0.074 | 101.236
9.5 | 1.138 | 0.01209 | -0.075 | 94.115
10 | 1.102 | 0.01287 | -0.075 | 85.662
10.5 | 1.052 | 0.0137 | -0.076 | 76.768
11 | 0.986 | 0.0148 | -0.076 | 66.606
11.5 | 0.901 | 0.01689 | -0.076 | 53.35
12 | 0.685 | 0.07461 | -0.045 | 9.185
12.5 | 0.608 | 0.07878 | -0.045 | 7.711
13 | 0.522 | 0.08555 | -0.043 | 6.097
13.5 | 0.432 | 0.09178 | -0.042 | 4.704
14 | 0.337 | 0.09546 | -0.044 | 3.525

## 142. Re 18M Mach 0.25 (2)
BIGFOIL.COM POLAR EXPORT
NACA65-411 a=0.6
NACA65-411 a=0.6 |  |  |  | Cl Max: | 1.71 | at alpha= | 15.5 | deg
XFOIL ncrit=9 |  |  |  | L/D Max: | 145.141 | at alpha= | 7.5 | deg
Re: | 18000000 |  |  | Cd Min: | 0.19238 | at alpha= | -17.5 | deg
Mach: | 0.25 |  |  | Cl=0 at alpha= | -2.8088 | deg
|  |  |  | @ Cl=0.1, Cd= | 0.0044473
|  |  |  | @ Cl=0.4, Cd= | 0.004051
|  |  |  | @ Cl=0.6, Cd= | 0.0051837
alpha (deg) | Cl | Cd | Cm | Cl/Cd
-17.5 | -0.5934 | 0.19238 | 0.0105 | -3.0845
-17 | -0.58 | 0.18373 | 0.0056 | -3.1568
-16.5 | -0.5798 | 0.17062 | -0.0009 | -3.3982
-16 | -0.565 | 0.16302 | -0.0056 | -3.4658
-15.5 | -0.5521 | 0.15503 | -0.0103 | -3.5612
-15 | -0.604 | 0.13003 | -0.0235 | -4.6451
-14.5 | -0.9229 | 0.05781 | -0.0747 | -15.9644
-14 | -0.962 | 0.04453 | -0.0867 | -21.6034
-13.5 | -1.022 | 0.03525 | -0.09 | -28.9929
-13 | -1.1178 | 0.02582 | -0.081 | -43.292
-12.5 | -1.1391 | 0.01719 | -0.0757 | -66.2653
-12 | -1.0971 | 0.01429 | -0.0729 | -76.774
-11.5 | -1.0451 | 0.01244 | -0.0708 | -84.0113
-11 | -0.9901 | 0.01093 | -0.069 | -90.5855
-10.5 | -0.9325 | 0.0098 | -0.0675 | -95.1531
-10 | -0.8725 | 0.00905 | -0.0664 | -96.4088
-9.5 | -0.8128 | 0.00831 | -0.0654 | -97.8099
-9 | -0.7519 | 0.00781 | -0.0648 | -96.274
-8.5 | -0.6907 | 0.0074 | -0.0643 | -93.3378
-7.5 | -0.569 | 0.00662 | -0.0636 | -85.9517
-7 | -0.5085 | 0.00623 | -0.0635 | -81.6212
-6.5 | -0.4476 | 0.00597 | -0.0635 | -74.9749
-6 | -0.3867 | 0.00574 | -0.0636 | -67.3693
-5.5 | -0.3259 | 0.00556 | -0.0638 | -58.6151
-5 | -0.2652 | 0.00535 | -0.0641 | -49.5701
-4.5 | -0.2046 | 0.00513 | -0.0645 | -39.883
-4 | -0.1443 | 0.00493 | -0.0649 | -29.2698
-3.5 | -0.0836 | 0.00479 | -0.0654 | -17.453
-3 | -0.0231 | 0.00467 | -0.0659 | -4.9465
-2.5 | 0.0373 | 0.00455 | -0.0665 | 8.1978
-2 | 0.0977 | 0.00445 | -0.0671 | 21.9551
-1.5 | 0.1579 | 0.00438 | -0.0678 | 36.0502
-1 | 0.218 | 0.00434 | -0.0685 | 50.2304
-0.5 | 0.278 | 0.00429 | -0.0691 | 64.8019
0 | 0.3376 | 0.00418 | -0.0698 | 80.7656
0.5 | 0.3969 | 0.00406 | -0.0705 | 97.7586
1 | 0.4555 | 0.00389 | -0.0712 | 117.0951
2 | 0.5641 | 0.00491 | -0.0713 | 114.888
2.5 | 0.6205 | 0.00534 | -0.0715 | 116.1985
3 | 0.677 | 0.00573 | -0.0716 | 118.1501
3.5 | 0.733 | 0.00613 | -0.0716 | 119.5759
4 | 0.7899 | 0.00637 | -0.0717 | 124.0031
4.5 | 0.8471 | 0.00656 | -0.0718 | 129.1311
5 | 0.904 | 0.00678 | -0.0718 | 133.3333
5.5 | 0.9607 | 0.00699 | -0.0717 | 137.4392
6 | 1.0168 | 0.00725 | -0.0714 | 140.2483
6.5 | 1.0726 | 0.00749 | -0.0711 | 143.2043
7 | 1.1268 | 0.00784 | -0.0703 | 143.7245
7.5 | 1.18 | 0.00813 | -0.0693 | 145.1415
8 | 1.2333 | 0.0085 | -0.0682 | 145.0941
8.5 | 1.2855 | 0.009 | -0.067 | 142.8333
9 | 1.336 | 0.00955 | -0.0654 | 139.8953
9.5 | 1.3842 | 0.01017 | -0.0633 | 136.1062
10 | 1.4306 | 0.01081 | -0.0609 | 132.3404
10.5 | 1.4678 | 0.01159 | -0.0567 | 126.6437
11 | 1.4927 | 0.01246 | -0.0504 | 119.7994
11.5 | 1.524 | 0.01341 | -0.0458 | 113.6465
12 | 1.5553 | 0.01455 | -0.0414 | 106.8935
12.5 | 1.5826 | 0.01606 | -0.0367 | 98.543
13 | 1.6167 | 0.0173 | -0.0332 | 93.4509
13.5 | 1.6428 | 0.01912 | -0.029 | 85.9205
14 | 1.6667 | 0.02126 | -0.0249 | 78.396
14.5 | 1.6899 | 0.02355 | -0.021 | 71.758
15 | 1.7023 | 0.02676 | -0.0168 | 63.6136
15.5 | 1.71 | 0.03057 | -0.0129 | 55.9372
16 | 1.7084 | 0.03547 | -0.0093 | 48.1646
16.5 | 1.6979 | 0.0416 | -0.0066 | 40.8149
17 | 1.6681 | 0.05028 | -0.0052 | 33.1762
17.5 | 1.6382 | 0.06005 | -0.0058 | 27.2806
18 | 1.6063 | 0.07122 | -0.0087 | 22.5541
18.5 | 1.5709 | 0.08423 | -0.0139 | 18.6501
19 | 1.5325 | 0.09903 | -0.0217 | 15.4751
19.5 | 1.4993 | 0.11429 | -0.0309 | 13.1184
20 | 1.4602 | 0.13162 | -0.0422 | 11.0941

## 143. Re 18M Mach 0.50 (1)
BIGFOIL.COM POLAR EXPORT
NACA65-411 a=0.6
NACA65-411 a=0.6 |  |  |  | Cl Max: | 1.206 | at alpha= | 20 | deg
JavaFoil+Calcfoil stall+Eppler ext transition |  |  |  | L/D Max: | 130.993 | at alpha= | 3 | deg
Re: | 18000000 |  |  | Cd Min: | 0.00497 | at alpha= | -0.5 | deg
Mach: | 0.5 |  |  | Cl=0 at alpha= | -2.7537 | deg
|  |  |  | @ Cl=0.1, Cd= | 0.0056721
|  |  |  | @ Cl=0.4, Cd= | 0.0050783
|  |  |  | @ Cl=0.6, Cd= | 0.0053926
alpha (deg) | Cl | Cd | Cm | Cl/Cd
-20 | -0.936 | 0.16263 | -0.026 | -5.757
-19.5 | -0.909 | 0.15815 | -0.026 | -5.748
-19 | -0.882 | 0.15212 | -0.026 | -5.797
-18.5 | -0.855 | 0.14828 | -0.026 | -5.765
-18 | -0.829 | 0.13871 | -0.027 | -5.973
-17.5 | -0.802 | 0.13346 | -0.027 | -6.006
-17 | -0.776 | 0.12299 | -0.027 | -6.308
-16.5 | -0.748 | 0.11763 | -0.027 | -6.359
-16 | -0.723 | 0.10934 | -0.028 | -6.609
-15.5 | -0.695 | 0.10519 | -0.028 | -6.605
-15 | -0.691 | 0.07247 | -0.036 | -9.538
-14.5 | -0.639 | 0.10114 | -0.027 | -6.314
-14 | -0.613 | 0.09269 | -0.028 | -6.614
-13.5 | -0.588 | 0.084 | -0.03 | -6.998
-13 | -0.569 | 0.07006 | -0.034 | -8.122
-12.5 | -0.583 | 0.03435 | -0.045 | -16.984
-12 | -0.577 | 0.02071 | -0.049 | -27.881
-11.5 | -0.579 | 0.01097 | -0.053 | -52.742
-11 | -0.448 | 0.07202 | -0.028 | -6.225
-10.5 | -0.423 | 0.0637 | -0.03 | -6.636
-10 | -0.398 | 0.05705 | -0.033 | -6.974
-9.5 | -0.412 | 0.02154 | -0.05 | -19.129
-9 | -0.421 | 0.00858 | -0.057 | -49.071
-8.5 | -0.388 | 0.00818 | -0.058 | -47.403
-8 | -0.285 | 0.05051 | -0.029 | -5.651
-7.5 | -0.258 | 0.0485 | -0.028 | -5.318
-7 | -0.231 | 0.04445 | -0.03 | -5.199
-6.5 | -0.205 | 0.0395 | -0.034 | -5.196
-6 | -0.307 | 0.00698 | -0.062 | -43.932
-5.5 | -0.312 | 0.00675 | -0.062 | -46.265
-5 | -0.274 | 0.00655 | -0.063 | -41.786
-4.5 | -0.222 | 0.00628 | -0.064 | -35.266
-4 | -0.162 | 0.00614 | -0.065 | -26.418
-3.5 | -0.099 | 0.00598 | -0.065 | -16.559
-3 | -0.033 | 0.00585 | -0.066 | -5.672
-2.5 | 0.034 | 0.00574 | -0.067 | 5.93
-2 | 0.102 | 0.00567 | -0.067 | 17.996
-1.5 | 0.171 | 0.00559 | -0.068 | 30.498
-1 | 0.239 | 0.00539 | -0.069 | 44.418
-0.5 | 0.308 | 0.00497 | -0.07 | 62.086
0 | 0.376 | 0.00504 | -0.07 | 74.723
0.5 | 0.445 | 0.00515 | -0.071 | 86.398
1 | 0.513 | 0.00527 | -0.072 | 97.322
1.5 | 0.581 | 0.00532 | -0.073 | 109.296
2 | 0.649 | 0.00558 | -0.073 | 116.239
2.5 | 0.714 | 0.00558 | -0.074 | 127.853
3 | 0.779 | 0.00595 | -0.075 | 130.993
3.5 | 0.843 | 0.00788 | -0.075 | 106.879
4 | 0.903 | 0.00824 | -0.076 | 109.595
4.5 | 0.961 | 0.00867 | -0.077 | 110.777
5 | 1.014 | 0.0091 | -0.077 | 111.352
5.5 | 1.057 | 0.00947 | -0.078 | 111.619
6 | 1.082 | 0.01006 | -0.079 | 107.578
6.5 | 1.076 | 0.01076 | -0.079 | 99.937
7 | 0.987 | 0.01193 | -0.08 | 82.694
7.5 | 0.672 | 0.01292 | -0.08 | 52.031
8 | 0.705 | 0.01291 | -0.081 | 54.622
8.5 | 0.735 | 0.01396 | -0.082 | 52.672
9 | 0.641 | 0.05238 | -0.053 | 12.233
9.5 | 0.797 | 0.01496 | -0.083 | 53.267
10 | 0.827 | 0.01596 | -0.083 | 51.796
10.5 | 0.855 | 0.01752 | -0.084 | 48.779
11 | 0.875 | 0.02075 | -0.083 | 42.158
11.5 | 0.779 | 0.06746 | -0.058 | 11.54
12 | 0.942 | 0.02046 | -0.085 | 46.022
12.5 | 0.964 | 0.0236 | -0.085 | 40.852
13 | 0.869 | 0.07319 | -0.064 | 11.867
13.5 | 0.87 | 0.09406 | -0.052 | 9.255
14 | 1.048 | 0.02763 | -0.086 | 37.914
14.5 | 0.965 | 0.07419 | -0.07 | 13.007
15 | 1.057 | 0.04846 | -0.082 | 21.813
15.5 | 0.971 | 0.1246 | -0.053 | 7.794
16 | 0.998 | 0.12778 | -0.054 | 7.808
16.5 | 1.026 | 0.1326 | -0.056 | 7.736
17 | 1.053 | 0.13631 | -0.058 | 7.728
17.5 | 1.074 | 0.15483 | -0.056 | 6.939
18 | 1.102 | 0.16121 | -0.058 | 6.833
18.5 | 1.128 | 0.16361 | -0.059 | 6.894
19 | 1.157 | 0.16613 | -0.061 | 6.962
19.5 | 1.184 | 0.17263 | -0.063 | 6.856
20 | 1.206 | 0.18673 | -0.062 | 6.46

## 144. Re 18M Mach 0.50 (2)
BIGFOIL.COM POLAR EXPORT
NACA65-411 a=0.6
NACA65-411 a=0.6 |  |  |  | Cl Max: | 1.2981 | at alpha= | 8 | deg
XFOIL ncrit=9 |  |  |  | L/D Max: | 160.027 | at alpha= | 1.5 | deg
Re: | 18000000 |  |  | Cd Min: | 0.11551 | at alpha= | 13 | deg
Mach: | 0.5 |  |  | Cl=0 at alpha= | -99 | deg
|  |  |  | @ Cl=0.1, Cd= | 0.00418
|  |  |  | @ Cl=0.4, Cd= | 0.0041508
|  |  |  | @ Cl=0.6, Cd= | 0.0039174
alpha (deg) | Cl | Cd | Cm | Cl/Cd
0 | 0.389 | 0.00418 | -0.0796 | 93.0622
0.5 | 0.4568 | 0.004 | -0.0804 | 114.2
1 | 0.5238 | 0.00373 | -0.0812 | 140.429
1.5 | 0.5889 | 0.00368 | -0.0817 | 160.0272
2 | 0.645 | 0.00488 | -0.0807 | 132.1721
2.5 | 0.7057 | 0.00557 | -0.0801 | 126.6966
3 | 0.7667 | 0.00616 | -0.0793 | 124.4643
3.5 | 0.8285 | 0.00666 | -0.0784 | 124.3994
4 | 0.8929 | 0.00697 | -0.0776 | 128.1062
4.5 | 0.9573 | 0.00727 | -0.0765 | 131.6781
5 | 1.0216 | 0.00756 | -0.0752 | 135.1323
5.5 | 1.0842 | 0.00791 | -0.0732 | 137.067
6 | 1.1462 | 0.00827 | -0.0706 | 138.5973
6.5 | 1.2036 | 0.00877 | -0.0669 | 137.2406
7 | 1.2533 | 0.00924 | -0.0613 | 135.6385
7.5 | 1.2868 | 0.01008 | -0.0528 | 127.6587
8 | 1.2981 | 0.01227 | -0.0421 | 105.7946
8.5 | 1.2819 | 0.01648 | -0.0302 | 77.7852
9 | 1.2706 | 0.02268 | -0.0205 | 56.0229
9.5 | 1.2492 | 0.02999 | -0.0128 | 41.6539
10 | 1.2171 | 0.03783 | -0.0073 | 32.1729
10.5 | 1.1773 | 0.04703 | -0.0047 | 25.033
11 | 1.1385 | 0.05752 | -0.0055 | 19.7931
11.5 | 1.1031 | 0.06947 | -0.0097 | 15.8788
12 | 1.0685 | 0.08355 | -0.0175 | 12.7887
12.5 | 1.0423 | 0.09892 | -0.0279 | 10.5368
13 | 1.0246 | 0.11551 | -0.0394 | 8.8702

## 145. Re 20M Mach 0.00 (1)
BIGFOIL.COM POLAR EXPORT
NACA65-411 a=0.6
NACA65-411 a=0.6 |  |  |  | Cl Max: | 1.192 | at alpha= | 9.5 | deg
JavaFoil+Calcfoil stall+Eppler ext transition |  |  |  | L/D Max: | 144.241 | at alpha= | 7 | deg
Re: | 20000000 |  |  | Cd Min: | 0.0051 | at alpha= | 0.5 | deg
Mach: | 0 |  |  | Cl=0 at alpha= | -2.7542 | deg
|  |  |  | @ Cl=0.1, Cd= | 0.0054663
|  |  |  | @ Cl=0.4, Cd= | 0.0051203
|  |  |  | @ Cl=0.6, Cd= | 0.0054233
alpha (deg) | Cl | Cd | Cm | Cl/Cd
-14.5 | -0.464 | 0.09862 | -0.021 | -4.703
-14 | -0.481 | 0.09314 | -0.022 | -5.165
-13.5 | -0.497 | 0.08846 | -0.022 | -5.613
-13 | -0.51 | 0.08386 | -0.022 | -6.085
-12.5 | -0.522 | 0.07986 | -0.022 | -6.531
-12 | -0.528 | 0.07561 | -0.023 | -6.983
-11.5 | -0.53 | 0.06975 | -0.024 | -7.592
-11 | -0.528 | 0.06383 | -0.026 | -8.279
-10.5 | -0.525 | 0.05808 | -0.028 | -9.032
-10 | -0.52 | 0.05062 | -0.031 | -10.272
-9.5 | -0.614 | 0.00787 | -0.049 | -78.094
-9 | -0.592 | 0.00755 | -0.05 | -78.43
-8.5 | -0.565 | 0.00731 | -0.05 | -77.233
-8 | -0.532 | 0.00697 | -0.051 | -76.416
-7.5 | -0.496 | 0.00673 | -0.052 | -73.658
-7 | -0.455 | 0.00657 | -0.052 | -69.183
-6.5 | -0.41 | 0.00638 | -0.053 | -64.261
-6 | -0.362 | 0.0062 | -0.053 | -58.394
-5.5 | -0.31 | 0.00607 | -0.054 | -51.048
-5 | -0.256 | 0.00591 | -0.055 | -43.357
-4.5 | -0.201 | 0.00584 | -0.055 | -34.396
-4 | -0.145 | 0.00572 | -0.056 | -25.275
-3.5 | -0.087 | 0.00563 | -0.057 | -15.478
-3 | -0.029 | 0.00556 | -0.057 | -5.226
-2.5 | 0.03 | 0.0055 | -0.058 | 5.393
-2 | 0.089 | 0.00547 | -0.058 | 16.212
-1.5 | 0.148 | 0.00545 | -0.059 | 27.163
-1 | 0.207 | 0.00549 | -0.06 | 37.739
-0.5 | 0.267 | 0.00531 | -0.06 | 50.3
0 | 0.326 | 0.00532 | -0.061 | 61.363
0.5 | 0.385 | 0.0051 | -0.062 | 75.548
1 | 0.444 | 0.00518 | -0.062 | 85.877
1.5 | 0.503 | 0.00527 | -0.063 | 95.585
2 | 0.562 | 0.00529 | -0.064 | 106.341
2.5 | 0.619 | 0.00549 | -0.064 | 112.858
3 | 0.677 | 0.00573 | -0.065 | 118.234
3.5 | 0.734 | 0.00608 | -0.066 | 120.778
4 | 0.79 | 0.00665 | -0.066 | 118.82
4.5 | 0.845 | 0.00685 | -0.067 | 123.205
5 | 0.898 | 0.00662 | -0.067 | 135.612
5.5 | 0.949 | 0.0068 | -0.068 | 139.586
6 | 0.996 | 0.007 | -0.069 | 142.281
6.5 | 1.04 | 0.00723 | -0.069 | 143.726
7 | 1.08 | 0.00748 | -0.07 | 144.241
7.5 | 1.114 | 0.00915 | -0.071 | 121.787
8 | 1.144 | 0.00949 | -0.071 | 120.511
8.5 | 1.169 | 0.00992 | -0.072 | 117.77
9 | 1.187 | 0.01039 | -0.072 | 114.311
9.5 | 1.192 | 0.01092 | -0.073 | 109.098
10 | 1.188 | 0.01147 | -0.073 | 103.576
10.5 | 1.176 | 0.01204 | -0.074 | 97.698
11 | 1.157 | 0.01271 | -0.074 | 91.001
11.5 | 1.129 | 0.01364 | -0.075 | 82.789
12 | 1.097 | 0.01426 | -0.075 | 76.944
12.5 | 1.06 | 0.01508 | -0.075 | 70.277
13 | 1.017 | 0.01644 | -0.076 | 61.873
13.5 | 0.97 | 0.01813 | -0.076 | 53.521
14 | 0.918 | 0.0211 | -0.075 | 43.503
14.5 | 0.816 | 0.04433 | -0.068 | 18.414

## 146. Re 20M Mach 0.00 (2)
BIGFOIL.COM POLAR EXPORT
NACA65-411 a=0.6
NACA65-411 a=0.6 |  |  |  | Cl Max: | 1.8814 | at alpha= | 20 | deg
XFOIL ncrit=9 |  |  |  | L/D Max: | 149.422 | at alpha= | 8 | deg
Re: | 20000000 |  |  | Cd Min: | 0.04407 | at alpha= | 20 | deg
Mach: | 0 |  |  | Cl=0 at alpha= | -2.8057 | deg
|  |  |  | @ Cl=0.1, Cd= | 0.0043931
|  |  |  | @ Cl=0.4, Cd= | 0.00414
|  |  |  | @ Cl=0.6, Cd= | 0.0053038
alpha (deg) | Cl | Cd | Cm | Cl/Cd
-20 | -1.4894 | 0.03915 | -0.0795 | -38.0434
-19.5 | -1.5139 | 0.0321 | -0.0817 | -47.162
-19 | -1.547 | 0.02648 | -0.0795 | -58.4215
-18.5 | -1.5285 | 0.02529 | -0.0767 | -60.4389
-18 | -1.5593 | 0.02205 | -0.0674 | -70.7166
-17.5 | -1.5295 | 0.02071 | -0.065 | -73.8532
-17 | -1.5052 | 0.0185 | -0.0622 | -81.3622
-16.5 | -1.4672 | 0.01718 | -0.0607 | -85.4016
-16 | -1.4252 | 0.01608 | -0.0596 | -88.6318
-15.5 | -1.381 | 0.01507 | -0.0587 | -91.639
-15 | -1.3348 | 0.01416 | -0.0581 | -94.2655
-14.5 | -1.287 | 0.01332 | -0.0575 | -96.6216
-14 | -1.2384 | 0.0125 | -0.0571 | -99.072
-13.5 | -1.1894 | 0.01163 | -0.0567 | -102.27
-13 | -1.14 | 0.01072 | -0.0563 | -106.3433
-12.5 | -1.0883 | 0.01007 | -0.0562 | -108.0735
-12 | -1.0354 | 0.00954 | -0.0562 | -108.5325
-11.5 | -0.9821 | 0.00902 | -0.0562 | -108.8803
-11 | -0.9288 | 0.00845 | -0.0562 | -109.9172
-10.5 | -0.8745 | 0.008 | -0.0564 | -109.3125
-10 | -0.8194 | 0.00765 | -0.0566 | -107.1111
-9.5 | -0.7639 | 0.00731 | -0.0569 | -104.5007
-9 | -0.7081 | 0.007 | -0.0572 | -101.1571
-8.5 | -0.652 | 0.00672 | -0.0576 | -97.0238
-8 | -0.5958 | 0.00641 | -0.058 | -92.9485
-7.5 | -0.5396 | 0.0061 | -0.0583 | -88.459
-7 | -0.4828 | 0.00587 | -0.0588 | -82.2487
-6.5 | -0.4256 | 0.00568 | -0.0593 | -74.9296
-6 | -0.3684 | 0.00549 | -0.0598 | -67.1038
-4.5 | -0.196 | 0.00495 | -0.0615 | -39.596
-4 | -0.1383 | 0.0048 | -0.0621 | -28.8125
-3.5 | -0.0804 | 0.00467 | -0.0627 | -17.2163
-3 | -0.0225 | 0.00458 | -0.0633 | -4.9127
-2.5 | 0.0354 | 0.00446 | -0.064 | 7.9372
-2 | 0.0933 | 0.0044 | -0.0646 | 21.2045
-1.5 | 0.1512 | 0.00434 | -0.0653 | 34.8387
-1 | 0.209 | 0.00431 | -0.0659 | 48.4919
-0.5 | 0.2666 | 0.00428 | -0.0666 | 62.2897
0 | 0.3241 | 0.0042 | -0.0672 | 77.1667
0.5 | 0.381 | 0.00414 | -0.0678 | 92.029
1 | 0.4368 | 0.00414 | -0.0684 | 105.5072
1.5 | 0.49 | 0.00429 | -0.0687 | 114.2191
2 | 0.5427 | 0.00496 | -0.0688 | 109.4153
3 | 0.6527 | 0.00562 | -0.0694 | 116.1388
3.5 | 0.7074 | 0.00596 | -0.0696 | 118.6913
4 | 0.7623 | 0.00619 | -0.0699 | 123.1502
4.5 | 0.8174 | 0.00635 | -0.0702 | 128.7244
5 | 0.8721 | 0.00654 | -0.0704 | 133.3486
5.5 | 0.9268 | 0.00671 | -0.0707 | 138.1222
6 | 0.9806 | 0.00694 | -0.0707 | 141.2968
6.5 | 1.0344 | 0.00715 | -0.0709 | 144.6713
7 | 1.0871 | 0.00742 | -0.0708 | 146.5094
7.5 | 1.1389 | 0.0077 | -0.0705 | 147.9091
8 | 1.1894 | 0.00796 | -0.07 | 149.4221
8.5 | 1.2402 | 0.0083 | -0.0696 | 149.4217
9 | 1.2901 | 0.00874 | -0.0692 | 147.6087
9.5 | 1.3394 | 0.00917 | -0.0686 | 146.0632
10 | 1.3863 | 0.00972 | -0.0676 | 142.6235
10.5 | 1.4326 | 0.01023 | -0.0666 | 140.0391
11 | 1.4772 | 0.01078 | -0.0653 | 137.0315
11.5 | 1.5186 | 0.01142 | -0.0635 | 132.9772
12.5 | 1.578 | 0.01287 | -0.0554 | 122.6107
13 | 1.6073 | 0.01359 | -0.0517 | 118.2708
13.5 | 1.6366 | 0.01446 | -0.0484 | 113.1812
14 | 1.6639 | 0.01556 | -0.045 | 106.9344
14.5 | 1.6925 | 0.01665 | -0.0421 | 101.6517
15 | 1.7197 | 0.01791 | -0.0393 | 96.019
15.5 | 1.745 | 0.01935 | -0.0365 | 90.1809
16 | 1.7694 | 0.02093 | -0.0338 | 84.5389
16.5 | 1.7926 | 0.02267 | -0.0313 | 79.0737
17 | 1.8128 | 0.02469 | -0.0288 | 73.4224
17.5 | 1.8314 | 0.02692 | -0.0264 | 68.0312
18 | 1.8411 | 0.02996 | -0.0237 | 61.4519
18.5 | 1.8455 | 0.03371 | -0.0212 | 54.7464
19 | 1.8694 | 0.03588 | -0.0202 | 52.1014
19.5 | 1.8757 | 0.03982 | -0.0187 | 47.1045
20 | 1.8814 | 0.04407 | -0.0176 | 42.6912

## 147. Re 20M Mach 0.10 (1)
BIGFOIL.COM POLAR EXPORT
NACA65-411 a=0.6
NACA65-411 a=0.6 |  |  |  | Cl Max: | 1.187 | at alpha= | 9.5 | deg
JavaFoil+Calcfoil stall+Eppler ext transition |  |  |  | L/D Max: | 142.468 | at alpha= | 6.5 | deg
Re: | 20000000 |  |  | Cd Min: | 0.00509 | at alpha= | 0 | deg
Mach: | 0.1 |  |  | Cl=0 at alpha= | -2.7542 | deg
|  |  |  | @ Cl=0.1, Cd= | 0.00545
|  |  |  | @ Cl=0.4, Cd= | 0.0051173
|  |  |  | @ Cl=0.6, Cd= | 0.0054367
alpha (deg) | Cl | Cd | Cm | Cl/Cd
-14.5 | -0.43 | 0.09952 | -0.022 | -4.318
-14 | -0.45 | 0.09348 | -0.022 | -4.814
-13.5 | -0.469 | 0.08867 | -0.022 | -5.288
-13 | -0.486 | 0.08392 | -0.022 | -5.792
-12.5 | -0.501 | 0.07995 | -0.023 | -6.266
-12 | -0.51 | 0.07547 | -0.023 | -6.763
-11.5 | -0.514 | 0.07053 | -0.024 | -7.293
-11 | -0.515 | 0.06561 | -0.025 | -7.852
-10.5 | -0.513 | 0.06037 | -0.027 | -8.496
-10 | -0.508 | 0.05433 | -0.029 | -9.354
-9.5 | -0.607 | 0.00786 | -0.049 | -77.225
-9 | -0.588 | 0.00765 | -0.05 | -76.794
-8.5 | -0.562 | 0.00735 | -0.051 | -76.508
-8 | -0.531 | 0.00697 | -0.051 | -76.257
-7.5 | -0.495 | 0.00681 | -0.052 | -72.783
-7 | -0.455 | 0.00656 | -0.052 | -69.346
-6.5 | -0.411 | 0.00641 | -0.053 | -64.092
-6 | -0.363 | 0.00622 | -0.054 | -58.342
-5.5 | -0.311 | 0.00606 | -0.054 | -51.31
-5 | -0.257 | 0.00595 | -0.055 | -43.22
-4.5 | -0.202 | 0.00584 | -0.056 | -34.584
-4 | -0.145 | 0.00571 | -0.056 | -25.414
-3.5 | -0.088 | 0.00565 | -0.057 | -15.511
-3 | -0.029 | 0.00557 | -0.057 | -5.237
-2.5 | 0.03 | 0.00551 | -0.058 | 5.408
-2 | 0.089 | 0.00545 | -0.059 | 16.342
-1.5 | 0.149 | 0.00545 | -0.059 | 27.276
-1 | 0.208 | 0.0055 | -0.06 | 37.889
-0.5 | 0.268 | 0.00532 | -0.061 | 50.495
0 | 0.328 | 0.00509 | -0.061 | 64.406
0.5 | 0.387 | 0.0051 | -0.062 | 75.87
1 | 0.447 | 0.00518 | -0.063 | 86.199
1.5 | 0.506 | 0.00525 | -0.063 | 96.429
2 | 0.565 | 0.00531 | -0.064 | 106.37
2.5 | 0.623 | 0.00552 | -0.065 | 112.737
3 | 0.681 | 0.00575 | -0.065 | 118.334
3.5 | 0.738 | 0.00606 | -0.066 | 121.68
4 | 0.794 | 0.00665 | -0.066 | 119.372
4.5 | 0.849 | 0.00686 | -0.067 | 123.739
5 | 0.902 | 0.00661 | -0.068 | 136.503
5.5 | 0.953 | 0.00686 | -0.068 | 138.982
6 | 1 | 0.00706 | -0.069 | 141.609
6.5 | 1.043 | 0.00732 | -0.07 | 142.468
7 | 1.083 | 0.00871 | -0.07 | 124.274
7.5 | 1.117 | 0.00921 | -0.071 | 121.326
8 | 1.146 | 0.00956 | -0.071 | 119.889
8.5 | 1.168 | 0.01001 | -0.072 | 116.739
9 | 1.185 | 0.01053 | -0.073 | 112.548
9.5 | 1.187 | 0.01105 | -0.073 | 107.356
10 | 1.179 | 0.01161 | -0.074 | 101.57
10.5 | 1.163 | 0.01226 | -0.074 | 94.858
11 | 1.139 | 0.01291 | -0.075 | 88.24
11.5 | 1.107 | 0.01384 | -0.075 | 79.981
12 | 1.069 | 0.01442 | -0.075 | 74.149
12.5 | 1.025 | 0.01559 | -0.076 | 65.736
13 | 0.976 | 0.01712 | -0.076 | 56.999
13.5 | 0.782 | 0.0819 | -0.048 | 9.547
14 | 0.809 | 0.04362 | -0.068 | 18.54
14.5 | 0.703 | 0.08784 | -0.051 | 8.006

## 148. Re 20M Mach 0.10 (2)
BIGFOIL.COM POLAR EXPORT
NACA65-411 a=0.6
NACA65-411 a=0.6 |  |  |  | Cl Max: | 1.857 | at alpha= | 20 | deg
XFOIL ncrit=9 |  |  |  | L/D Max: | 149.19 | at alpha= | 8 | deg
Re: | 20000000 |  |  | Cd Min: | 0.06857 | at alpha= | -19.5 | deg
Mach: | 0.1 |  |  | Cl=0 at alpha= | -2.8058 | deg
|  |  |  | @ Cl=0.1, Cd= | 0.0043937
|  |  |  | @ Cl=0.4, Cd= | 0.0041241
|  |  |  | @ Cl=0.6, Cd= | 0.0052977
alpha (deg) | Cl | Cd | Cm | Cl/Cd
-19.5 | -1.2747 | 0.06857 | -0.0612 | -18.5898
-19 | -1.4105 | 0.04068 | -0.0824 | -34.6731
-18.5 | -1.4089 | 0.03548 | -0.0852 | -39.7097
-18 | -1.4621 | 0.02818 | -0.0835 | -51.8843
-17.5 | -1.4584 | 0.02603 | -0.0796 | -56.0277
-17 | -1.4859 | 0.02246 | -0.0708 | -66.1576
-16.5 | -1.4645 | 0.02001 | -0.0674 | -73.1884
-16 | -1.4309 | 0.01816 | -0.0652 | -78.7941
-15.5 | -1.392 | 0.01653 | -0.0634 | -84.2105
-15 | -1.3479 | 0.01526 | -0.0621 | -88.329
-14.5 | -1.3007 | 0.0142 | -0.0611 | -91.5986
-14 | -1.2516 | 0.01327 | -0.0603 | -94.318
-13.5 | -1.2012 | 0.01241 | -0.0597 | -96.7929
-13 | -1.1508 | 0.01147 | -0.0591 | -100.3313
-12.5 | -1.1001 | 0.0105 | -0.0585 | -104.7714
-12 | -1.0469 | 0.00983 | -0.0582 | -106.5005
-11.5 | -0.9925 | 0.0093 | -0.0581 | -106.7204
-11 | -0.938 | 0.00874 | -0.0579 | -107.3227
-10.5 | -0.8834 | 0.00817 | -0.0578 | -108.1273
-10 | -0.8276 | 0.00776 | -0.0579 | -106.6495
-9.5 | -0.7713 | 0.0074 | -0.0581 | -104.2297
-9 | -0.7147 | 0.00708 | -0.0583 | -100.9463
-7.5 | -0.544 | 0.00615 | -0.0591 | -88.4553
-7 | -0.4867 | 0.0059 | -0.0595 | -82.4915
-6.5 | -0.429 | 0.0057 | -0.0599 | -75.2632
-5.5 | -0.3133 | 0.00534 | -0.0609 | -58.6704
-4.5 | -0.1973 | 0.00497 | -0.0619 | -39.6982
-4 | -0.1393 | 0.00481 | -0.0625 | -28.9605
-3.5 | -0.0809 | 0.00468 | -0.0631 | -17.2863
-3 | -0.0226 | 0.00458 | -0.0637 | -4.9345
-2.5 | 0.0356 | 0.00446 | -0.0643 | 7.9821
-2 | 0.0939 | 0.0044 | -0.065 | 21.3409
-1.5 | 0.1522 | 0.00434 | -0.0656 | 35.0691
-1 | 0.2104 | 0.00431 | -0.0663 | 48.8167
-0.5 | 0.2684 | 0.00427 | -0.067 | 62.8571
0 | 0.3261 | 0.0042 | -0.0676 | 77.6429
0.5 | 0.3834 | 0.00413 | -0.0682 | 92.8329
1 | 0.4396 | 0.00411 | -0.0688 | 106.9586
1.5 | 0.493 | 0.00428 | -0.0691 | 115.1869
2 | 0.5459 | 0.00497 | -0.0692 | 109.839
3 | 0.6565 | 0.00564 | -0.0697 | 116.4007
3.5 | 0.7114 | 0.00598 | -0.0699 | 118.9632
4 | 0.7667 | 0.0062 | -0.0702 | 123.6613
4.5 | 0.8221 | 0.00637 | -0.0704 | 129.0581
5 | 0.8772 | 0.00656 | -0.0707 | 133.7195
5.5 | 0.9323 | 0.00673 | -0.0709 | 138.529
6 | 0.9864 | 0.00697 | -0.0709 | 141.5208
6.5 | 1.0406 | 0.00719 | -0.071 | 144.7288
7 | 1.0936 | 0.00747 | -0.0708 | 146.3989
7.5 | 1.1459 | 0.00775 | -0.0705 | 147.8581
8 | 1.1965 | 0.00802 | -0.0698 | 149.1895
8.5 | 1.2476 | 0.00839 | -0.0693 | 148.7008
9 | 1.298 | 0.00882 | -0.0688 | 147.1655
9.5 | 1.3472 | 0.00929 | -0.068 | 145.0161
10 | 1.3942 | 0.00986 | -0.0669 | 141.3996
10.5 | 1.4407 | 0.01037 | -0.0657 | 138.9296
11 | 1.4841 | 0.011 | -0.0639 | 134.9182
11.5 | 1.5245 | 0.0117 | -0.0617 | 130.2991
12 | 1.5536 | 0.0124 | -0.0572 | 125.2903
13 | 1.6101 | 0.01398 | -0.0489 | 115.1717
13.5 | 1.6398 | 0.01494 | -0.0455 | 109.759
14 | 1.6672 | 0.01614 | -0.0421 | 103.2962
14.5 | 1.6958 | 0.01734 | -0.0391 | 97.797
15 | 1.7224 | 0.01876 | -0.0361 | 91.8124
15.5 | 1.7473 | 0.02035 | -0.0332 | 85.8624
16 | 1.7696 | 0.0222 | -0.0303 | 79.7117
16.5 | 1.7925 | 0.02411 | -0.0277 | 74.3467
17 | 1.812 | 0.02634 | -0.0251 | 68.7927
17.5 | 1.8253 | 0.02919 | -0.0224 | 62.5317
18 | 1.8265 | 0.03321 | -0.0194 | 54.9985
18.5 | 1.8374 | 0.03669 | -0.0175 | 50.079
19 | 1.8476 | 0.04044 | -0.0161 | 45.6874
19.5 | 1.8543 | 0.04475 | -0.015 | 41.4369
20 | 1.857 | 0.04978 | -0.0144 | 37.3041

## 149. Re 20M Mach 0.25 (1)
BIGFOIL.COM POLAR EXPORT
NACA65-411 a=0.6
NACA65-411 a=0.6 |  |  |  | Cl Max: | 1.16 | at alpha= | 9 | deg
JavaFoil+Calcfoil stall+Eppler ext transition |  |  |  | L/D Max: | 139.651 | at alpha= | 6 | deg
Re: | 20000000 |  |  | Cd Min: | 0.0051 | at alpha= | 0 | deg
Mach: | 0.25 |  |  | Cl=0 at alpha= | -2.7541 | deg
|  |  |  | @ Cl=0.1, Cd= | 0.0054726
|  |  |  | @ Cl=0.4, Cd= | 0.09465
|  |  |  | @ Cl=0.6, Cd= | 0.09465
alpha (deg) | Cl | Cd | Cm | Cl/Cd
-13 | -0.26 | 0.08813 | -0.023 | -2.946
-12.5 | -0.311 | 0.08258 | -0.023 | -3.77
-12 | -0.353 | 0.07826 | -0.023 | -4.51
-11.5 | -0.384 | 0.07306 | -0.024 | -5.262
-11 | -0.41 | 0.06793 | -0.024 | -6.034
-10.5 | -0.429 | 0.06424 | -0.025 | -6.674
-10 | -0.441 | 0.06043 | -0.025 | -7.295
-9.5 | -0.446 | 0.05653 | -0.026 | -7.893
-9 | -0.446 | 0.05129 | -0.028 | -8.69
-8.5 | -0.438 | 0.04681 | -0.031 | -9.362
-8 | -0.518 | 0.00731 | -0.053 | -70.848
-7.5 | -0.49 | 0.00702 | -0.053 | -69.811
-7 | -0.455 | 0.00671 | -0.054 | -67.805
-6.5 | -0.414 | 0.00656 | -0.055 | -63.159
-6 | -0.368 | 0.00638 | -0.055 | -57.665
-5.5 | -0.316 | 0.00617 | -0.056 | -51.286
-5 | -0.262 | 0.00599 | -0.056 | -43.784
-4.5 | -0.206 | 0.0059 | -0.057 | -34.965
-4 | -0.149 | 0.00579 | -0.058 | -25.68
-3.5 | -0.09 | 0.00567 | -0.058 | -15.836
-3 | -0.03 | 0.00562 | -0.059 | -5.328
-2.5 | 0.031 | 0.00554 | -0.06 | 5.523
-2 | 0.092 | 0.00547 | -0.06 | 16.75
-1.5 | 0.153 | 0.00549 | -0.061 | 27.838
-1 | 0.214 | 0.00552 | -0.062 | 38.789
-0.5 | 0.276 | 0.00538 | -0.062 | 51.263
0 | 0.337 | 0.0051 | -0.063 | 66.082
0.5 | 0.398 | 0.00514 | -0.064 | 77.475
1 | 0.459 | 0.00523 | -0.064 | 87.762
1.5 | 0.52 | 0.00531 | -0.065 | 97.863
2 | 0.581 | 0.00534 | -0.066 | 108.725
2.5 | 0.64 | 0.00558 | -0.066 | 114.686
3 | 0.699 | 0.00588 | -0.067 | 118.791
3.5 | 0.757 | 0.00624 | -0.068 | 121.309
4 | 0.815 | 0.00685 | -0.068 | 118.944
4.5 | 0.87 | 0.00658 | -0.069 | 132.195
5 | 0.924 | 0.00678 | -0.07 | 136.449
5.5 | 0.976 | 0.00699 | -0.07 | 139.61
6 | 1.021 | 0.00731 | -0.071 | 139.651
6.5 | 1.063 | 0.00868 | -0.072 | 122.437
7 | 1.098 | 0.00905 | -0.072 | 121.261
7.5 | 1.126 | 0.00957 | -0.073 | 117.634
8 | 1.146 | 0.01004 | -0.073 | 114.149
8.5 | 1.158 | 0.0106 | -0.074 | 109.195
9 | 1.16 | 0.01124 | -0.074 | 103.163
9.5 | 1.139 | 0.01186 | -0.075 | 96.072
10 | 1.103 | 0.01261 | -0.075 | 87.484
10.5 | 1.052 | 0.01343 | -0.076 | 78.34
11 | 0.987 | 0.01448 | -0.076 | 68.149
11.5 | 0.902 | 0.01682 | -0.076 | 53.609
12 | 0.682 | 0.0776 | -0.041 | 8.786
12.5 | 0.604 | 0.08176 | -0.041 | 7.393
13 | 0.52 | 0.08801 | -0.041 | 5.911
13.5 | 0.432 | 0.0912 | -0.042 | 4.736
14 | 0.337 | 0.09465 | -0.045 | 3.559

## 150. Re 20M Mach 0.25 (2)
BIGFOIL.COM POLAR EXPORT
NACA65-411 a=0.6
NACA65-411 a=0.6 |  |  |  | Cl Max: | 1.725 | at alpha= | 16 | deg
XFOIL ncrit=9 |  |  |  | L/D Max: | 147.41 | at alpha= | 7.5 | deg
Re: | 20000000 |  |  | Cd Min: | 0.18348 | at alpha= | -17 | deg
Mach: | 0.25 |  |  | Cl=0 at alpha= | -2.8066 | deg
|  |  |  | @ Cl=0.1, Cd= | 0.0043978
|  |  |  | @ Cl=0.4, Cd= | 0.0040959
|  |  |  | @ Cl=0.6, Cd= | 0.0052029
alpha (deg) | Cl | Cd | Cm | Cl/Cd
-17 | -0.5807 | 0.18348 | 0.0055 | -3.1649
-16.5 | -0.5809 | 0.17019 | -0.0011 | -3.4132
-16 | -0.5894 | 0.15549 | -0.0088 | -3.7906
-15.5 | -0.5773 | 0.1475 | -0.0137 | -3.9139
-15 | -0.5665 | 0.13935 | -0.0186 | -4.0653
-14.5 | -0.9594 | 0.05161 | -0.081 | -18.5894
-14 | -1.0053 | 0.04011 | -0.0901 | -25.0636
-13.5 | -1.0617 | 0.03298 | -0.0889 | -32.1922
-13 | -1.166 | 0.0213 | -0.0792 | -54.7418
-12.5 | -1.1479 | 0.01619 | -0.0753 | -70.9018
-12 | -1.1018 | 0.0137 | -0.0726 | -80.4234
-11.5 | -1.0477 | 0.01211 | -0.0706 | -86.5153
-11 | -0.9916 | 0.01073 | -0.0688 | -92.4138
-10.5 | -0.9342 | 0.00956 | -0.0674 | -97.7197
-10 | -0.874 | 0.00884 | -0.0663 | -98.8688
-9.5 | -0.8139 | 0.00813 | -0.0653 | -100.1107
-9 | -0.753 | 0.00763 | -0.0646 | -98.6894
-8.5 | -0.6918 | 0.00722 | -0.0641 | -95.8172
-8 | -0.6306 | 0.00685 | -0.0638 | -92.0584
-7.5 | -0.5696 | 0.00651 | -0.0636 | -87.4962
-7 | -0.5091 | 0.00612 | -0.0634 | -83.1863
-6.5 | -0.4482 | 0.00585 | -0.0634 | -76.6154
-5.5 | -0.3263 | 0.00544 | -0.0638 | -59.9816
-4.5 | -0.205 | 0.00506 | -0.0644 | -40.5138
-4 | -0.1445 | 0.00485 | -0.0648 | -29.7938
-3.5 | -0.0839 | 0.0047 | -0.0654 | -17.8511
-3 | -0.0234 | 0.0046 | -0.0659 | -5.087
-2.5 | 0.0371 | 0.00448 | -0.0665 | 8.2812
-2 | 0.0974 | 0.0044 | -0.0671 | 22.1364
-1.5 | 0.1577 | 0.00435 | -0.0678 | 36.2529
-1 | 0.2178 | 0.0043 | -0.0684 | 50.6512
-0.5 | 0.2778 | 0.00425 | -0.0691 | 65.3647
0.5 | 0.3966 | 0.0041 | -0.0704 | 96.7317
1 | 0.4549 | 0.00403 | -0.0711 | 112.8784
1.5 | 0.5096 | 0.00423 | -0.0713 | 120.4728
2 | 0.5637 | 0.00496 | -0.0713 | 113.6492
2.5 | 0.6205 | 0.00534 | -0.0715 | 116.1985
3 | 0.6772 | 0.00571 | -0.0716 | 118.5989
3.5 | 0.7335 | 0.00609 | -0.0717 | 120.4433
4 | 0.7909 | 0.00631 | -0.0718 | 125.3407
4.5 | 0.8483 | 0.00649 | -0.072 | 130.7088
5 | 0.9053 | 0.00671 | -0.072 | 134.918
5.5 | 0.9621 | 0.00692 | -0.0719 | 139.0318
6 | 1.0185 | 0.00716 | -0.0717 | 142.2486
6.5 | 1.0746 | 0.00741 | -0.0714 | 145.0202
7 | 1.1292 | 0.00774 | -0.0707 | 145.8915
7.5 | 1.1837 | 0.00803 | -0.07 | 147.4097
8 | 1.2339 | 0.0084 | -0.0682 | 146.8929
8.5 | 1.2883 | 0.00883 | -0.0674 | 145.9003
9 | 1.3388 | 0.0094 | -0.0658 | 142.4255
9.5 | 1.388 | 0.00998 | -0.0639 | 139.0782
10 | 1.4348 | 0.01062 | -0.0616 | 135.1036
10.5 | 1.4755 | 0.01141 | -0.0581 | 129.3164
12 | 1.5635 | 0.01417 | -0.0424 | 110.3387
12.5 | 1.5918 | 0.01559 | -0.0378 | 102.1039
13 | 1.6249 | 0.01685 | -0.034 | 96.4332
13.5 | 1.6503 | 0.01868 | -0.0297 | 88.3458
14 | 1.6773 | 0.02059 | -0.0257 | 81.4619
14.5 | 1.7003 | 0.02284 | -0.0218 | 74.444
15 | 1.714 | 0.02592 | -0.0175 | 66.1265
15.5 | 1.7247 | 0.02944 | -0.0136 | 58.5836
16 | 1.725 | 0.03407 | -0.0098 | 50.6311
16.5 | 1.7158 | 0.03993 | -0.0068 | 42.9702
17 | 1.6879 | 0.04822 | -0.005 | 35.0041
17.5 | 1.6587 | 0.05766 | -0.0052 | 28.7669
18 | 1.6273 | 0.0685 | -0.0075 | 23.7562
18.5 | 1.5923 | 0.08109 | -0.0122 | 19.6362
19 | 1.5541 | 0.0955 | -0.0194 | 16.2733
19.5 | 1.5212 | 0.1104 | -0.0281 | 13.779
20 | 1.4822 | 0.12737 | -0.0391 | 11.637

## 151. Re 20M Mach 0.50 (1)
BIGFOIL.COM POLAR EXPORT
NACA65-411 a=0.6
NACA65-411 a=0.6 |  |  |  | Cl Max: | 1.206 | at alpha= | 20 | deg
JavaFoil+Calcfoil stall+Eppler ext transition |  |  |  | L/D Max: | 131.07 | at alpha= | 3 | deg
Re: | 20000000 |  |  | Cd Min: | 0.00521 | at alpha= | 0 | deg
Mach: | 0.5 |  |  | Cl=0 at alpha= | -2.7537 | deg
|  |  |  | @ Cl=0.1, Cd= | 0.0056312
|  |  |  | @ Cl=0.4, Cd= | 0.0052239
|  |  |  | @ Cl=0.6, Cd= | 0.0055331
alpha (deg) | Cl | Cd | Cm | Cl/Cd
-20 | -0.936 | 0.16495 | -0.026 | -5.675
-19.5 | -0.909 | 0.16202 | -0.026 | -5.609
-19 | -0.882 | 0.15702 | -0.026 | -5.614
-18.5 | -0.855 | 0.15131 | -0.026 | -5.649
-18 | -0.828 | 0.13934 | -0.027 | -5.944
-17.5 | -0.801 | 0.13828 | -0.027 | -5.794
-17 | -0.774 | 0.12898 | -0.027 | -6.003
-16.5 | -0.747 | 0.12629 | -0.027 | -5.914
-16 | -0.72 | 0.1152 | -0.027 | -6.254
-15.5 | -0.695 | 0.10712 | -0.028 | -6.484
-15 | -0.672 | 0.09227 | -0.03 | -7.286
-14.5 | -0.639 | 0.10168 | -0.027 | -6.283
-14 | -0.613 | 0.09058 | -0.029 | -6.772
-13.5 | -0.588 | 0.08338 | -0.03 | -7.057
-13 | -0.573 | 0.06588 | -0.036 | -8.704
-12.5 | -0.598 | 0.02643 | -0.047 | -22.61
-12 | -0.588 | 0.0167 | -0.05 | -35.213
-11.5 | -0.58 | 0.01058 | -0.053 | -54.886
-11 | -0.448 | 0.07205 | -0.028 | -6.223
-10.5 | -0.423 | 0.06334 | -0.03 | -6.678
-10 | -0.398 | 0.05622 | -0.034 | -7.088
-9.5 | -0.433 | 0.01289 | -0.054 | -33.555
-9 | -0.421 | 0.00872 | -0.057 | -48.337
-8.5 | -0.388 | 0.00813 | -0.058 | -47.715
-8 | -0.285 | 0.05047 | -0.029 | -5.657
-7.5 | -0.258 | 0.04846 | -0.028 | -5.323
-7 | -0.231 | 0.04429 | -0.03 | -5.219
-6.5 | -0.206 | 0.0388 | -0.035 | -5.303
-6 | -0.307 | 0.00692 | -0.062 | -44.306
-5.5 | -0.312 | 0.00673 | -0.062 | -46.404
-5 | -0.274 | 0.00649 | -0.063 | -42.198
-4.5 | -0.222 | 0.00622 | -0.064 | -35.636
-4 | -0.162 | 0.00607 | -0.065 | -26.755
-3.5 | -0.099 | 0.00593 | -0.065 | -16.677
-3 | -0.033 | 0.00583 | -0.066 | -5.695
-2.5 | 0.034 | 0.00567 | -0.067 | 5.997
-2 | 0.102 | 0.00563 | -0.068 | 18.137
-1.5 | 0.171 | 0.00562 | -0.068 | 30.349
-1 | 0.239 | 0.00536 | -0.069 | 44.639
-0.5 | 0.308 | 0.00541 | -0.07 | 56.954
0 | 0.376 | 0.00521 | -0.07 | 72.235
0.5 | 0.445 | 0.00525 | -0.071 | 84.659
1 | 0.513 | 0.0054 | -0.072 | 94.995
1.5 | 0.581 | 0.00548 | -0.073 | 105.945
2 | 0.649 | 0.00567 | -0.073 | 114.483
2.5 | 0.714 | 0.00564 | -0.074 | 126.642
3 | 0.779 | 0.00595 | -0.075 | 131.07
3.5 | 0.843 | 0.0068 | -0.076 | 124.019
4 | 0.904 | 0.00813 | -0.076 | 111.213
4.5 | 0.961 | 0.00852 | -0.077 | 112.871
5 | 1.014 | 0.00898 | -0.078 | 112.979
5.5 | 1.058 | 0.00934 | -0.078 | 113.34
6 | 1.083 | 0.00989 | -0.079 | 109.451
6.5 | 1.076 | 0.01059 | -0.079 | 101.595
7 | 0.987 | 0.0117 | -0.08 | 84.369
7.5 | 0.673 | 0.0127 | -0.08 | 52.948
8 | 0.706 | 0.01267 | -0.081 | 55.681
8.5 | 0.736 | 0.01368 | -0.082 | 53.804
9 | 0.749 | 0.01733 | -0.08 | 43.226
9.5 | 0.797 | 0.01465 | -0.083 | 54.45
10 | 0.827 | 0.01564 | -0.083 | 52.901
10.5 | 0.856 | 0.01715 | -0.084 | 49.898
11 | 0.876 | 0.02048 | -0.083 | 42.776
11.5 | 0.803 | 0.0549 | -0.067 | 14.633
12 | 0.943 | 0.01999 | -0.085 | 47.165
12.5 | 0.966 | 0.02294 | -0.085 | 42.104
13 | 0.931 | 0.04469 | -0.077 | 20.83
13.5 | 0.871 | 0.09318 | -0.053 | 9.349
14 | 1.02 | 0.03674 | -0.083 | 27.757
14.5 | 0.929 | 0.09776 | -0.057 | 9.501
15 | 0.965 | 0.09589 | -0.063 | 10.067
15.5 | 0.972 | 0.12486 | -0.053 | 7.783
16 | 0.997 | 0.13054 | -0.054 | 7.641
16.5 | 1.024 | 0.13674 | -0.056 | 7.492
17 | 1.052 | 0.14045 | -0.058 | 7.493
17.5 | 1.075 | 0.15455 | -0.057 | 6.957
18 | 1.101 | 0.16193 | -0.058 | 6.801
18.5 | 1.128 | 0.16631 | -0.059 | 6.781
19 | 1.156 | 0.16903 | -0.061 | 6.839
19.5 | 1.183 | 0.1761 | -0.063 | 6.718
20 | 1.206 | 0.18946 | -0.062 | 6.367

## 152. Re 20M Mach 0.50 (2)
BIGFOIL.COM POLAR EXPORT
NACA65-411 a=0.6
NACA65-411 a=0.6 |  |  |  | Cl Max: | 1.3042 | at alpha= | 8 | deg
XFOIL ncrit=9 |  |  |  | L/D Max: | 151.263 | at alpha= | 1.5 | deg
Re: | 20000000 |  |  | Cd Min: | 0.11482 | at alpha= | 13 | deg
Mach: | 0.5 |  |  | Cl=0 at alpha= | -99 | deg
|  |  |  | @ Cl=0.1, Cd= | 0.00417
|  |  |  | @ Cl=0.4, Cd= | 0.004142
|  |  |  | @ Cl=0.6, Cd= | 0.0041305
alpha (deg) | Cl | Cd | Cm | Cl/Cd
0 | 0.3888 | 0.00417 | -0.0796 | 93.2374
0.5 | 0.4567 | 0.004 | -0.0804 | 114.175
1 | 0.5237 | 0.00382 | -0.0812 | 137.0942
1.5 | 0.5869 | 0.00388 | -0.0815 | 151.2629
2 | 0.6439 | 0.00497 | -0.0806 | 129.5573
2.5 | 0.7054 | 0.00558 | -0.0801 | 126.4158
3 | 0.7674 | 0.00612 | -0.0794 | 125.3922
3.5 | 0.8298 | 0.00659 | -0.0785 | 125.9181
4 | 0.8949 | 0.00687 | -0.0779 | 130.262
4.5 | 0.9596 | 0.00717 | -0.0769 | 133.8354
5 | 1.024 | 0.00747 | -0.0755 | 137.0817
5.5 | 1.0876 | 0.0078 | -0.0737 | 139.4359
6 | 1.1502 | 0.00817 | -0.0712 | 140.7834
6.5 | 1.2091 | 0.00864 | -0.0677 | 139.9421
7 | 1.2646 | 0.00914 | -0.0631 | 138.3589
8 | 1.3042 | 0.01202 | -0.0427 | 108.5025
8.5 | 1.2873 | 0.0162 | -0.0306 | 79.463
9 | 1.2759 | 0.02237 | -0.0207 | 57.0362
9.5 | 1.2538 | 0.02967 | -0.0129 | 42.2582
10 | 1.22 | 0.03759 | -0.0073 | 32.4554
10.5 | 1.1804 | 0.04671 | -0.0046 | 25.2708
11 | 1.1415 | 0.05713 | -0.0053 | 19.9807
11.5 | 1.1063 | 0.06901 | -0.0093 | 16.031
12 | 1.0717 | 0.08301 | -0.017 | 12.9105
12.5 | 1.0453 | 0.09831 | -0.0274 | 10.6327
13 | 1.0274 | 0.11482 | -0.0389 | 8.9479