## index
index | Re | Mach | Datasource
1 | 50000 | 0 | JavaFoil+Calcfoil stall+Eppler ext transition
2 | 50000 | 0 | XFOIL ncrit=9
3 | 50000 | 0.1 | JavaFoil+Calcfoil stall+Eppler ext transition
4 | 50000 | 0.1 | XFOIL ncrit=9
5 | 50000 | 0.25 | JavaFoil+Calcfoil stall+Eppler ext transition
6 | 50000 | 0.25 | XFOIL ncrit=9
7 | 50000 | 0.5 | JavaFoil+Calcfoil stall+Eppler ext transition
8 | 50000 | 0.5 | XFOIL ncrit=9
9 | 100000 | 0 | JavaFoil+Calcfoil stall+Eppler ext transition
10 | 100000 | 0 | XFOIL ncrit=9
11 | 100000 | 0.1 | JavaFoil+Calcfoil stall+Eppler ext transition
12 | 100000 | 0.1 | XFOIL ncrit=9
13 | 100000 | 0.25 | JavaFoil+Calcfoil stall+Eppler ext transition
14 | 100000 | 0.25 | XFOIL ncrit=9
15 | 100000 | 0.5 | JavaFoil+Calcfoil stall+Eppler ext transition
16 | 100000 | 0.5 | XFOIL ncrit=9
17 | 250000 | 0 | JavaFoil+Calcfoil stall+Eppler ext transition
18 | 250000 | 0 | XFOIL ncrit=9
19 | 250000 | 0.1 | JavaFoil+Calcfoil stall+Eppler ext transition
20 | 250000 | 0.1 | XFOIL ncrit=9
21 | 250000 | 0.25 | JavaFoil+Calcfoil stall+Eppler ext transition
22 | 250000 | 0.25 | XFOIL ncrit=9
23 | 250000 | 0.5 | JavaFoil+Calcfoil stall+Eppler ext transition
24 | 250000 | 0.5 | XFOIL ncrit=9
25 | 500000 | 0 | JavaFoil+Calcfoil stall+Eppler ext transition
26 | 500000 | 0 | XFOIL ncrit=9
27 | 500000 | 0.1 | JavaFoil+Calcfoil stall+Eppler ext transition
28 | 500000 | 0.1 | XFOIL ncrit=9
29 | 500000 | 0.25 | JavaFoil+Calcfoil stall+Eppler ext transition
30 | 500000 | 0.25 | XFOIL ncrit=9
31 | 500000 | 0.5 | JavaFoil+Calcfoil stall+Eppler ext transition
32 | 500000 | 0.5 | XFOIL ncrit=9
33 | 750000 | 0 | JavaFoil+Calcfoil stall+Eppler ext transition
34 | 750000 | 0 | XFOIL ncrit=9
35 | 750000 | 0.1 | JavaFoil+Calcfoil stall+Eppler ext transition
36 | 750000 | 0.1 | XFOIL ncrit=9
37 | 750000 | 0.25 | JavaFoil+Calcfoil stall+Eppler ext transition
38 | 750000 | 0.25 | XFOIL ncrit=9
39 | 750000 | 0.5 | JavaFoil+Calcfoil stall+Eppler ext transition
40 | 750000 | 0.5 | XFOIL ncrit=9
41 | 1000000 | 0 | JavaFoil+Calcfoil stall+Eppler ext transition
42 | 1000000 | 0 | XFOIL ncrit=9
43 | 1000000 | 0.1 | JavaFoil+Calcfoil stall+Eppler ext transition
44 | 1000000 | 0.1 | XFOIL ncrit=9
45 | 1000000 | 0.25 | JavaFoil+Calcfoil stall+Eppler ext transition
46 | 1000000 | 0.25 | XFOIL ncrit=9
47 | 1000000 | 0.5 | JavaFoil+Calcfoil stall+Eppler ext transition
48 | 1000000 | 0.5 | XFOIL ncrit=9
49 | 2000000 | 0 | JavaFoil+Calcfoil stall+Eppler ext transition
50 | 2000000 | 0 | XFOIL ncrit=9
51 | 2000000 | 0.1 | JavaFoil+Calcfoil stall+Eppler ext transition
52 | 2000000 | 0.1 | XFOIL ncrit=9
53 | 2000000 | 0.25 | JavaFoil+Calcfoil stall+Eppler ext transition
54 | 2000000 | 0.25 | XFOIL ncrit=9
55 | 2000000 | 0.5 | JavaFoil+Calcfoil stall+Eppler ext transition
56 | 2000000 | 0.5 | XFOIL ncrit=9
57 | 3000000 | 0 | JavaFoil+Calcfoil stall+Eppler ext transition
58 | 3000000 | 0 | XFOIL ncrit=9
59 | 3000000 | 0.1 | JavaFoil+Calcfoil stall+Eppler ext transition
60 | 3000000 | 0.1 | XFOIL ncrit=9
61 | 3000000 | 0.25 | JavaFoil+Calcfoil stall+Eppler ext transition
62 | 3000000 | 0.25 | XFOIL ncrit=9
63 | 3000000 | 0.5 | JavaFoil+Calcfoil stall+Eppler ext transition
64 | 3000000 | 0.5 | XFOIL ncrit=9
65 | 4000000 | 0 | JavaFoil+Calcfoil stall+Eppler ext transition
66 | 4000000 | 0 | XFOIL ncrit=9
67 | 4000000 | 0.1 | JavaFoil+Calcfoil stall+Eppler ext transition
68 | 4000000 | 0.1 | XFOIL ncrit=9
69 | 4000000 | 0.25 | JavaFoil+Calcfoil stall+Eppler ext transition
70 | 4000000 | 0.25 | XFOIL ncrit=9
71 | 4000000 | 0.5 | JavaFoil+Calcfoil stall+Eppler ext transition
72 | 4000000 | 0.5 | XFOIL ncrit=9
73 | 5000000 | 0 | JavaFoil+Calcfoil stall+Eppler ext transition
74 | 5000000 | 0 | XFOIL ncrit=9
75 | 5000000 | 0.1 | JavaFoil+Calcfoil stall+Eppler ext transition
76 | 5000000 | 0.1 | XFOIL ncrit=9
77 | 5000000 | 0.25 | JavaFoil+Calcfoil stall+Eppler ext transition
78 | 5000000 | 0.25 | XFOIL ncrit=9
79 | 5000000 | 0.5 | JavaFoil+Calcfoil stall+Eppler ext transition
80 | 5000000 | 0.5 | XFOIL ncrit=9
81 | 6000000 | 0 | JavaFoil+Calcfoil stall+Eppler ext transition
82 | 6000000 | 0 | XFOIL ncrit=9
83 | 6000000 | 0.1 | JavaFoil+Calcfoil stall+Eppler ext transition
84 | 6000000 | 0.1 | XFOIL ncrit=9
85 | 6000000 | 0.25 | JavaFoil+Calcfoil stall+Eppler ext transition
86 | 6000000 | 0.25 | XFOIL ncrit=9
87 | 6000000 | 0.5 | JavaFoil+Calcfoil stall+Eppler ext transition
88 | 6000000 | 0.5 | XFOIL ncrit=9
89 | 7000000 | 0 | JavaFoil+Calcfoil stall+Eppler ext transition
90 | 7000000 | 0 | XFOIL ncrit=9
91 | 7000000 | 0.1 | JavaFoil+Calcfoil stall+Eppler ext transition
92 | 7000000 | 0.1 | XFOIL ncrit=9
93 | 7000000 | 0.25 | JavaFoil+Calcfoil stall+Eppler ext transition
94 | 7000000 | 0.25 | XFOIL ncrit=9
95 | 7000000 | 0.5 | JavaFoil+Calcfoil stall+Eppler ext transition
96 | 7000000 | 0.5 | XFOIL ncrit=9
97 | 8000000 | 0 | JavaFoil+Calcfoil stall+Eppler ext transition
98 | 8000000 | 0 | XFOIL ncrit=9
99 | 8000000 | 0.1 | JavaFoil+Calcfoil stall+Eppler ext transition
100 | 8000000 | 0.1 | XFOIL ncrit=9
101 | 8000000 | 0.25 | JavaFoil+Calcfoil stall+Eppler ext transition
102 | 8000000 | 0.25 | XFOIL ncrit=9
103 | 8000000 | 0.5 | JavaFoil+Calcfoil stall+Eppler ext transition
104 | 8000000 | 0.5 | XFOIL ncrit=9
105 | 10000000 | 0 | JavaFoil+Calcfoil stall+Eppler ext transition
106 | 10000000 | 0 | XFOIL ncrit=9
107 | 10000000 | 0.1 | JavaFoil+Calcfoil stall+Eppler ext transition
108 | 10000000 | 0.1 | XFOIL ncrit=9
109 | 10000000 | 0.25 | JavaFoil+Calcfoil stall+Eppler ext transition
110 | 10000000 | 0.25 | XFOIL ncrit=9
111 | 10000000 | 0.5 | JavaFoil+Calcfoil stall+Eppler ext transition
112 | 10000000 | 0.5 | XFOIL ncrit=9
113 | 12000000 | 0 | JavaFoil+Calcfoil stall+Eppler ext transition
114 | 12000000 | 0 | XFOIL ncrit=9
115 | 12000000 | 0.1 | JavaFoil+Calcfoil stall+Eppler ext transition
116 | 12000000 | 0.1 | XFOIL ncrit=9
117 | 12000000 | 0.25 | JavaFoil+Calcfoil stall+Eppler ext transition
118 | 12000000 | 0.25 | XFOIL ncrit=9
119 | 12000000 | 0.5 | JavaFoil+Calcfoil stall+Eppler ext transition
120 | 12000000 | 0.5 | XFOIL ncrit=9
121 | 14000000 | 0 | JavaFoil+Calcfoil stall+Eppler ext transition
122 | 14000000 | 0 | XFOIL ncrit=9
123 | 14000000 | 0.1 | JavaFoil+Calcfoil stall+Eppler ext transition
124 | 14000000 | 0.1 | XFOIL ncrit=9
125 | 14000000 | 0.25 | JavaFoil+Calcfoil stall+Eppler ext transition
126 | 14000000 | 0.25 | XFOIL ncrit=9
127 | 14000000 | 0.5 | JavaFoil+Calcfoil stall+Eppler ext transition
128 | 14000000 | 0.5 | XFOIL ncrit=9
129 | 16000000 | 0 | JavaFoil+Calcfoil stall+Eppler ext transition
130 | 16000000 | 0 | XFOIL ncrit=9
131 | 16000000 | 0.1 | JavaFoil+Calcfoil stall+Eppler ext transition
132 | 16000000 | 0.1 | XFOIL ncrit=9
133 | 16000000 | 0.25 | JavaFoil+Calcfoil stall+Eppler ext transition
134 | 16000000 | 0.25 | XFOIL ncrit=9
135 | 16000000 | 0.5 | JavaFoil+Calcfoil stall+Eppler ext transition
136 | 16000000 | 0.5 | XFOIL ncrit=9
137 | 18000000 | 0 | JavaFoil+Calcfoil stall+Eppler ext transition
138 | 18000000 | 0 | XFOIL ncrit=9
139 | 18000000 | 0.1 | JavaFoil+Calcfoil stall+Eppler ext transition
140 | 18000000 | 0.1 | XFOIL ncrit=9
141 | 18000000 | 0.25 | JavaFoil+Calcfoil stall+Eppler ext transition
142 | 18000000 | 0.25 | XFOIL ncrit=9
143 | 18000000 | 0.5 | JavaFoil+Calcfoil stall+Eppler ext transition
144 | 18000000 | 0.5 | XFOIL ncrit=9
145 | 20000000 | 0 | JavaFoil+Calcfoil stall+Eppler ext transition
146 | 20000000 | 0 | XFOIL ncrit=9
147 | 20000000 | 0.1 | JavaFoil+Calcfoil stall+Eppler ext transition
148 | 20000000 | 0.1 | XFOIL ncrit=9
149 | 20000000 | 0.25 | JavaFoil+Calcfoil stall+Eppler ext transition
150 | 20000000 | 0.25 | XFOIL ncrit=9
151 | 20000000 | 0.5 | JavaFoil+Calcfoil stall+Eppler ext transition
152 | 20000000 | 0.5 | XFOIL ncrit=9

## 1. Re 50k Mach 0.00 (1)
BIGFOIL.COM POLAR EXPORT
fx73cl1152
FX 73-CL1-152 |  |  |  | Cl Max: | 2.023 | at alpha= | 17.5 | deg
JavaFoil+Calcfoil stall+Eppler ext transition |  |  |  | L/D Max: | 31.753 | at alpha= | -0.5 | deg
Re: | 50000 |  |  | Cd Min: | 0.02022 | at alpha= | -0.5 | deg
Mach: | 0 |  |  | Cl=0 at alpha= | -5.7604 | deg
|  |  |  | @ Cl=0.1, Cd= | 0.050559
|  |  |  | @ Cl=0.4, Cd= | 0.040963
|  |  |  | @ Cl=0.6, Cd= | 0.024951
alpha (deg) | Cl | Cd | Cm | Cl/Cd
-20 | -0.747 | 0.29649 | -0.056 | -2.521
-19.5 | -0.746 | 0.28388 | -0.056 | -2.628
-19 | -0.743 | 0.27034 | -0.056 | -2.75
-18.5 | -0.739 | 0.25216 | -0.056 | -2.931
-18 | -0.733 | 0.23918 | -0.056 | -3.065
-17.5 | -0.725 | 0.22965 | -0.056 | -3.159
-17 | -0.716 | 0.21632 | -0.056 | -3.31
-16.5 | -0.705 | 0.20332 | -0.056 | -3.465
-16 | -0.691 | 0.19066 | -0.056 | -3.626
-15.5 | -0.676 | 0.18083 | -0.056 | -3.739
-15 | -0.659 | 0.17057 | -0.056 | -3.862
-14.5 | -0.639 | 0.16008 | -0.056 | -3.994
-14 | -0.618 | 0.15011 | -0.056 | -4.115
-13.5 | -0.594 | 0.14117 | -0.056 | -4.208
-13 | -0.568 | 0.1327 | -0.056 | -4.282
-12.5 | -0.54 | 0.12428 | -0.056 | -4.348
-12 | -0.51 | 0.11722 | -0.056 | -4.354
-11.5 | -0.479 | 0.11112 | -0.056 | -4.306
-11 | -0.445 | 0.10485 | -0.056 | -4.241
-10.5 | -0.409 | 0.09843 | -0.056 | -4.156
-10 | -0.372 | 0.09236 | -0.056 | -4.024
-9.5 | -0.333 | 0.08736 | -0.056 | -3.807
-9 | -0.292 | 0.08174 | -0.057 | -3.572
-8.5 | -0.25 | 0.07724 | -0.057 | -3.236
-8 | -0.207 | 0.07271 | -0.057 | -2.842
-7.5 | -0.162 | 0.06845 | -0.057 | -2.369
-7 | -0.117 | 0.06494 | -0.057 | -1.797
-6.5 | -0.07 | 0.06059 | -0.057 | -1.16
-6 | -0.023 | 0.05733 | -0.058 | -0.402
-5.5 | 0.025 | 0.05453 | -0.058 | 0.456
-5 | 0.073 | 0.05214 | -0.059 | 1.405
-4.5 | 0.122 | 0.04927 | -0.059 | 2.478
-4 | 0.171 | 0.04704 | -0.059 | 3.641
-3.5 | 0.221 | 0.04608 | -0.057 | 4.792
-3 | 0.271 | 0.04414 | -0.055 | 6.129
-2.5 | 0.321 | 0.04271 | -0.055 | 7.506
-2 | 0.371 | 0.04156 | -0.055 | 8.93
-1.5 | 0.422 | 0.04051 | -0.057 | 10.422
-1 | 0.475 | 0.03903 | -0.061 | 12.165
-0.5 | 0.642 | 0.02022 | -0.099 | 31.753
0 | 0.624 | 0.02835 | -0.098 | 22
0.5 | 0.675 | 0.02913 | -0.098 | 23.183
1 | 0.727 | 0.02988 | -0.097 | 24.325
1.5 | 0.778 | 0.0314 | -0.096 | 24.779
2 | 0.829 | 0.03245 | -0.096 | 25.553
2.5 | 0.88 | 0.03209 | -0.095 | 27.439
3 | 0.932 | 0.0332 | -0.095 | 28.077
3.5 | 0.984 | 0.03442 | -0.095 | 28.578
4 | 1.035 | 0.03582 | -0.095 | 28.897
4.5 | 1.086 | 0.0373 | -0.094 | 29.113
5 | 1.136 | 0.03894 | -0.094 | 29.174
5.5 | 1.186 | 0.04071 | -0.094 | 29.135
6 | 1.236 | 0.04262 | -0.093 | 28.992
6.5 | 1.286 | 0.04453 | -0.093 | 28.883
7 | 1.338 | 0.04637 | -0.093 | 28.85
7.5 | 1.388 | 0.04846 | -0.093 | 28.65
8 | 1.438 | 0.05082 | -0.093 | 28.293
8.5 | 1.486 | 0.05335 | -0.093 | 27.856
9 | 1.534 | 0.05611 | -0.093 | 27.335
9.5 | 1.581 | 0.05902 | -0.092 | 26.781
10 | 1.627 | 0.06207 | -0.092 | 26.216
10.5 | 1.673 | 0.06537 | -0.092 | 25.597
11 | 1.717 | 0.06879 | -0.092 | 24.961
11.5 | 1.754 | 0.07241 | -0.091 | 24.222
12 | 1.788 | 0.0763 | -0.091 | 23.441
12.5 | 1.82 | 0.08042 | -0.09 | 22.637
13 | 1.85 | 0.08483 | -0.09 | 21.808
13.5 | 1.877 | 0.08937 | -0.09 | 20.999
14 | 1.901 | 0.09412 | -0.089 | 20.194
14.5 | 1.921 | 0.09916 | -0.089 | 19.377
15 | 1.94 | 0.10431 | -0.089 | 18.602
15.5 | 1.957 | 0.10957 | -0.088 | 17.859
16 | 2.006 | 0.11296 | -0.092 | 17.755
16.5 | 2.015 | 0.11965 | -0.092 | 16.843
17 | 2.021 | 0.1261 | -0.092 | 16.027
17.5 | 2.023 | 0.13275 | -0.091 | 15.241
18 | 2.022 | 0.13978 | -0.091 | 14.468
18.5 | 2.018 | 0.14758 | -0.091 | 13.675
19 | 2.01 | 0.1555 | -0.09 | 12.927
19.5 | 1.997 | 0.1646 | -0.089 | 12.135
20 | 1.975 | 0.17756 | -0.088 | 11.122

## 2. Re 50k Mach 0.00 (2)
BIGFOIL.COM POLAR EXPORT
fx73cl1152
FX 73-CL1-152 |  |  |  | Cl Max: | 1.0781 | at alpha= | 20 | deg
XFOIL ncrit=9 |  |  |  | L/D Max: | 4.9024 | at alpha= | 8.5 | deg
Re: | 50000 |  |  | Cd Min: | 0.25167 | at alpha= | 20 | deg
Mach: | 0 |  |  | Cl=0 at alpha= | -8.4686 | deg
|  |  |  | @ Cl=0.1, Cd= | 0.088028
|  |  |  | @ Cl=0.4, Cd= | 0.093542
|  |  |  | @ Cl=0.6, Cd= | 0.12611
alpha (deg) | Cl | Cd | Cm | Cl/Cd
-20 | -0.4695 | 0.23446 | 0.017 | -2.0025
-19.5 | -0.4498 | 0.2287 | 0.014 | -1.9668
-19 | -0.4356 | 0.22581 | 0.0097 | -1.9291
-18.5 | -0.4185 | 0.22014 | 0.0062 | -1.9011
-18 | -0.3952 | 0.21233 | 0.0042 | -1.8613
-17.5 | -0.3782 | 0.20764 | 0.0009 | -1.8214
-16.5 | -0.3422 | 0.19606 | -0.0048 | -1.7454
-16 | -0.3238 | 0.19065 | -0.0074 | -1.6984
-15.5 | -0.3193 | 0.19012 | -0.0117 | -1.6795
-15 | -0.2919 | 0.17996 | -0.013 | -1.622
-14.5 | -0.2726 | 0.17418 | -0.015 | -1.565
-14 | -0.2729 | 0.17411 | -0.019 | -1.5674
-13.5 | -0.2441 | 0.16376 | -0.02 | -1.4906
-13 | -0.2244 | 0.15775 | -0.0216 | -1.4225
-12.5 | -0.2334 | 0.15885 | -0.0255 | -1.4693
-12 | -0.1958 | 0.14707 | -0.0255 | -1.3313
-11.5 | -0.1835 | 0.14273 | -0.0275 | -1.2856
-11 | -0.1885 | 0.14082 | -0.0305 | -1.3386
-10.5 | -0.153 | 0.13147 | -0.0305 | -1.1638
-10 | -0.1657 | 0.13179 | -0.0332 | -1.2573
-9.5 | -0.104 | 0.12106 | -0.0439 | -0.85908
-9 | -0.0304 | 0.11109 | -0.0632 | -0.27365
-8.5 | -0.0036 | 0.10877 | -0.0752 | -0.033097
-8 | 0.0538 | 0.099 | -0.0767 | 0.54343
-7.5 | 0.0747 | 0.09452 | -0.0785 | 0.79031
-7 | 0.0547 | 0.09563 | -0.0804 | 0.572
-6.5 | 0.0953 | 0.08898 | -0.0799 | 1.071
-6 | 0.115 | 0.08499 | -0.0795 | 1.3531
-5.5 | 0.1277 | 0.08195 | -0.0786 | 1.5583
-5 | 0.134 | 0.07953 | -0.0767 | 1.6849
-4.5 | 0.121 | 0.07953 | -0.0758 | 1.5214
-4 | 0.1523 | 0.07485 | -0.0725 | 2.0347
-3.5 | 0.1278 | 0.07623 | -0.0694 | 1.6765
-3 | 0.1377 | 0.07413 | -0.0645 | 1.8575
-2 | 0.1331 | 0.07037 | -0.0971 | 1.8914
-1.5 | 0.0796 | 0.07491 | -0.0864 | 1.0626
-1 | 0.2269 | 0.0639 | -0.1108 | 3.5509
1 | 0.117 | 0.07879 | -0.1031 | 1.485
1.5 | 0.1692 | 0.08025 | -0.1049 | 2.1084
2 | 0.2165 | 0.08223 | -0.1059 | 2.6329
2.5 | 0.2608 | 0.0846 | -0.1066 | 3.0827
3 | 0.3077 | 0.0874 | -0.1077 | 3.5206
3.5 | 0.3481 | 0.08982 | -0.1085 | 3.8755
4 | 0.3839 | 0.09143 | -0.1082 | 4.1988
4.5 | 0.416 | 0.09564 | -0.1081 | 4.3496
5 | 0.4553 | 0.10095 | -0.1088 | 4.5102
5.5 | 0.5014 | 0.10638 | -0.1098 | 4.7133
6.5 | 0.5312 | 0.11335 | -0.1075 | 4.6864
8 | 0.6069 | 0.12739 | -0.1076 | 4.7641
8.5 | 0.6678 | 0.13622 | -0.1096 | 4.9024
9 | 0.6621 | 0.13749 | -0.1082 | 4.8156
9.5 | 0.6776 | 0.14216 | -0.1085 | 4.7665
10 | 0.7193 | 0.14875 | -0.1094 | 4.8356
10.5 | 0.7217 | 0.15178 | -0.1095 | 4.7549
11 | 0.7763 | 0.16133 | -0.1111 | 4.8119
11.5 | 0.7683 | 0.16201 | -0.1111 | 4.7423
12 | 0.7936 | 0.16839 | -0.1123 | 4.7129
12.5 | 0.8156 | 0.17285 | -0.1132 | 4.7185
13 | 0.8264 | 0.17717 | -0.1147 | 4.6644
13.5 | 0.8637 | 0.18466 | -0.1157 | 4.6772
14 | 0.8659 | 0.18723 | -0.1176 | 4.6248
14.5 | 0.9132 | 0.19815 | -0.1188 | 4.6086
15 | 0.9066 | 0.19779 | -0.121 | 4.5836
15.5 | 0.9332 | 0.2055 | -0.1228 | 4.5411
16 | 0.9485 | 0.20907 | -0.1248 | 4.5368
16.5 | 0.9593 | 0.21354 | -0.1275 | 4.4924
17 | 0.9967 | 0.22331 | -0.1287 | 4.4633
17.5 | 0.9965 | 0.22413 | -0.1321 | 4.4461
18 | 1.0129 | 0.22986 | -0.1348 | 4.4066
18.5 | 1.0507 | 0.24115 | -0.1359 | 4.357
19 | 1.0508 | 0.24104 | -0.1398 | 4.3594
19.5 | 1.0617 | 0.24567 | -0.1434 | 4.3217
20 | 1.0781 | 0.25167 | -0.1464 | 4.2838

## 3. Re 50k Mach 0.10 (1)
BIGFOIL.COM POLAR EXPORT
fx73cl1152
FX 73-CL1-152 |  |  |  | Cl Max: | 2.013 | at alpha= | 17 | deg
JavaFoil+Calcfoil stall+Eppler ext transition |  |  |  | L/D Max: | 31.82 | at alpha= | -0.5 | deg
Re: | 50000 |  |  | Cd Min: | 0.02027 | at alpha= | -0.5 | deg
Mach: | 0.1 |  |  | Cl=0 at alpha= | -5.7604 | deg
|  |  |  | @ Cl=0.1, Cd= | 0.050827
|  |  |  | @ Cl=0.4, Cd= | 0.041125
|  |  |  | @ Cl=0.6, Cd= | 0.02534
alpha (deg) | Cl | Cd | Cm | Cl/Cd
-20 | -0.714 | 0.31234 | -0.056 | -2.287
-19.5 | -0.716 | 0.29176 | -0.056 | -2.453
-19 | -0.716 | 0.27775 | -0.056 | -2.576
-18.5 | -0.714 | 0.26301 | -0.056 | -2.714
-18 | -0.71 | 0.24899 | -0.056 | -2.853
-17.5 | -0.705 | 0.23331 | -0.056 | -3.022
-17 | -0.698 | 0.21944 | -0.056 | -3.18
-16.5 | -0.689 | 0.20971 | -0.056 | -3.284
-16 | -0.678 | 0.19574 | -0.056 | -3.462
-15.5 | -0.664 | 0.18561 | -0.056 | -3.579
-15 | -0.649 | 0.17446 | -0.056 | -3.718
-14.5 | -0.631 | 0.16355 | -0.056 | -3.858
-14 | -0.611 | 0.15282 | -0.056 | -3.997
-13.5 | -0.589 | 0.14429 | -0.056 | -4.079
-13 | -0.564 | 0.13479 | -0.056 | -4.184
-12.5 | -0.537 | 0.12739 | -0.056 | -4.217
-12 | -0.508 | 0.11926 | -0.056 | -4.261
-11.5 | -0.477 | 0.11284 | -0.056 | -4.227
-11 | -0.444 | 0.1063 | -0.056 | -4.174
-10.5 | -0.409 | 0.09975 | -0.056 | -4.096
-10 | -0.372 | 0.09342 | -0.057 | -3.977
-9.5 | -0.333 | 0.08807 | -0.057 | -3.778
-9 | -0.292 | 0.08256 | -0.057 | -3.541
-8.5 | -0.25 | 0.07797 | -0.057 | -3.212
-8 | -0.207 | 0.07326 | -0.057 | -2.828
-7.5 | -0.163 | 0.06913 | -0.057 | -2.353
-7 | -0.117 | 0.06511 | -0.057 | -1.798
-6.5 | -0.071 | 0.06091 | -0.058 | -1.158
-6 | -0.023 | 0.0576 | -0.058 | -0.401
-5.5 | 0.025 | 0.05479 | -0.058 | 0.455
-5 | 0.074 | 0.05235 | -0.059 | 1.405
-4.5 | 0.123 | 0.04948 | -0.059 | 2.478
-4 | 0.172 | 0.04724 | -0.06 | 3.642
-3.5 | 0.222 | 0.04609 | -0.057 | 4.813
-3 | 0.272 | 0.04423 | -0.055 | 6.146
-2.5 | 0.322 | 0.04284 | -0.055 | 7.519
-2 | 0.373 | 0.04166 | -0.055 | 8.95
-1.5 | 0.424 | 0.04065 | -0.057 | 10.436
-1 | 0.477 | 0.0392 | -0.061 | 12.168
-0.5 | 0.645 | 0.02027 | -0.1 | 31.82
0 | 0.626 | 0.02858 | -0.099 | 21.915
0.5 | 0.678 | 0.02928 | -0.098 | 23.16
1 | 0.73 | 0.03001 | -0.097 | 24.329
1.5 | 0.781 | 0.03099 | -0.097 | 25.214
2 | 0.833 | 0.03263 | -0.096 | 25.53
2.5 | 0.884 | 0.03227 | -0.096 | 27.405
3 | 0.937 | 0.0334 | -0.096 | 28.039
3.5 | 0.988 | 0.03466 | -0.095 | 28.52
4 | 1.04 | 0.03605 | -0.095 | 28.842
4.5 | 1.091 | 0.03756 | -0.095 | 29.034
5 | 1.141 | 0.03922 | -0.094 | 29.102
5.5 | 1.191 | 0.04102 | -0.094 | 29.037
6 | 1.241 | 0.04296 | -0.094 | 28.883
6.5 | 1.292 | 0.04482 | -0.094 | 28.827
7 | 1.344 | 0.04674 | -0.094 | 28.752
7.5 | 1.395 | 0.04889 | -0.094 | 28.526
8 | 1.444 | 0.05128 | -0.094 | 28.16
8.5 | 1.492 | 0.0539 | -0.093 | 27.688
9 | 1.54 | 0.05668 | -0.093 | 27.172
9.5 | 1.587 | 0.05962 | -0.093 | 26.622
10 | 1.634 | 0.06277 | -0.093 | 26.031
10.5 | 1.68 | 0.06605 | -0.092 | 25.432
11 | 1.724 | 0.06955 | -0.092 | 24.785
11.5 | 1.76 | 0.07334 | -0.092 | 24.002
12 | 1.794 | 0.07733 | -0.091 | 23.206
12.5 | 1.826 | 0.08145 | -0.091 | 22.417
13 | 1.855 | 0.08591 | -0.09 | 21.589
13.5 | 1.881 | 0.09062 | -0.09 | 20.753
14 | 1.904 | 0.0954 | -0.09 | 19.952
14.5 | 1.923 | 0.10061 | -0.089 | 19.115
15 | 1.941 | 0.10581 | -0.089 | 18.344
15.5 | 1.956 | 0.11125 | -0.089 | 17.583
16 | 2.003 | 0.11517 | -0.093 | 17.388
16.5 | 2.01 | 0.12192 | -0.092 | 16.487
17 | 2.013 | 0.12872 | -0.092 | 15.643
17.5 | 2.013 | 0.13552 | -0.092 | 14.857
18 | 2.01 | 0.14314 | -0.091 | 14.039
18.5 | 2.002 | 0.15082 | -0.091 | 13.274
19 | 1.99 | 0.15941 | -0.09 | 12.485
19.5 | 1.972 | 0.16973 | -0.089 | 11.618
20 | 1.822 | 0.22035 | -0.056 | 8.269

## 4. Re 50k Mach 0.10 (2)
BIGFOIL.COM POLAR EXPORT
fx73cl1152
FX 73-CL1-152 |  |  |  | Cl Max: | 1.0816 | at alpha= | 20 | deg
XFOIL ncrit=9 |  |  |  | L/D Max: | 4.8236 | at alpha= | 10 | deg
Re: | 50000 |  |  | Cd Min: | 0.25264 | at alpha= | 20 | deg
Mach: | 0.1 |  |  | Cl=0 at alpha= | -8.4831 | deg
|  |  |  | @ Cl=0.1, Cd= | 0.089006
|  |  |  | @ Cl=0.4, Cd= | 0.093984
|  |  |  | @ Cl=0.6, Cd= | 0.12611
alpha (deg) | Cl | Cd | Cm | Cl/Cd
-20 | -0.4702 | 0.23502 | 0.0172 | -2.0007
-19.5 | -0.4506 | 0.22935 | 0.0141 | -1.9647
-19 | -0.4369 | 0.22687 | 0.0096 | -1.9258
-18.5 | -0.418 | 0.22022 | 0.0065 | -1.8981
-18 | -0.3953 | 0.21283 | 0.0043 | -1.8574
-17.5 | -0.3786 | 0.20834 | 0.0008 | -1.8172
-17 | -0.3719 | 0.20766 | -0.0038 | -1.7909
-16.5 | -0.3415 | 0.19644 | -0.0048 | -1.7384
-16 | -0.3235 | 0.19115 | -0.0075 | -1.6924
-15.5 | -0.3203 | 0.1912 | -0.0119 | -1.6752
-15 | -0.2904 | 0.1802 | -0.013 | -1.6115
-14.5 | -0.2716 | 0.1746 | -0.0151 | -1.5556
-14 | -0.2737 | 0.17516 | -0.0193 | -1.5626
-13.5 | -0.2417 | 0.16391 | -0.0201 | -1.4746
-13 | -0.2228 | 0.15812 | -0.0218 | -1.4091
-12.5 | -0.2339 | 0.15984 | -0.0259 | -1.4633
-12 | -0.1932 | 0.14729 | -0.0257 | -1.3117
-11.5 | -0.1825 | 0.14331 | -0.0278 | -1.2735
-11 | -0.1815 | 0.14006 | -0.0306 | -1.2959
-10.5 | -0.1502 | 0.13177 | -0.0308 | -1.1399
-10 | -0.1661 | 0.13269 | -0.0335 | -1.2518
-9.5 | -0.0906 | 0.1204 | -0.047 | -0.75249
-9 | -0.0158 | 0.11024 | -0.0654 | -0.14332
-8.5 | -0.002 | 0.10963 | -0.0764 | -0.018243
-8 | 0.0571 | 0.09945 | -0.0774 | 0.57416
-7.5 | 0.0778 | 0.0949 | -0.0788 | 0.81981
-7 | 0.0606 | 0.0956 | -0.0806 | 0.63389
-6.5 | 0.0973 | 0.08955 | -0.0804 | 1.0865
-6 | 0.1175 | 0.08548 | -0.0799 | 1.3746
-5.5 | 0.1308 | 0.08239 | -0.0789 | 1.5876
-5 | 0.137 | 0.08 | -0.077 | 1.7125
-4.5 | 0.1259 | 0.07973 | -0.0757 | 1.5791
-4 | 0.1495 | 0.07582 | -0.0726 | 1.9718
-3.5 | 0.124 | 0.07752 | -0.0698 | 1.5996
-3 | 0.1412 | 0.07451 | -0.0648 | 1.895
-2 | 0.1354 | 0.07009 | -0.1009 | 1.9318
-1.5 | 0.1295 | 0.0696 | -0.1017 | 1.8606
-1 | 0.2196 | 0.06498 | -0.1102 | 3.3795
-0.5 | 0.02 | 0.08308 | -0.068 | 0.24073
1.5 | 0.1692 | 0.08087 | -0.1055 | 2.0922
2 | 0.2163 | 0.08281 | -0.1064 | 2.612
2.5 | 0.2614 | 0.08518 | -0.1072 | 3.0688
3 | 0.3081 | 0.08799 | -0.1082 | 3.5015
3.5 | 0.3478 | 0.09043 | -0.1089 | 3.8461
4 | 0.3836 | 0.09183 | -0.1086 | 4.1773
4.5 | 0.4155 | 0.09602 | -0.1085 | 4.3272
5 | 0.4491 | 0.10085 | -0.1087 | 4.4531
5.5 | 0.5035 | 0.10715 | -0.1104 | 4.699
6.5 | 0.5313 | 0.11382 | -0.1079 | 4.6679
7 | 0.5782 | 0.12083 | -0.1093 | 4.7852
8 | 0.6074 | 0.1279 | -0.108 | 4.749
9 | 0.6635 | 0.13814 | -0.1087 | 4.8031
9.5 | 0.6776 | 0.14262 | -0.1089 | 4.7511
10 | 0.7217 | 0.14962 | -0.11 | 4.8236
10.5 | 0.723 | 0.15237 | -0.11 | 4.745
11.5 | 0.7703 | 0.1627 | -0.1117 | 4.7345
12 | 0.792 | 0.16854 | -0.1128 | 4.6992
12.5 | 0.8183 | 0.17371 | -0.1138 | 4.7107
13 | 0.8279 | 0.17777 | -0.1153 | 4.6571
14 | 0.8683 | 0.18795 | -0.1183 | 4.6198
14.5 | 0.9179 | 0.19974 | -0.1195 | 4.5955
15 | 0.9095 | 0.19863 | -0.1217 | 4.5789
15.5 | 0.9328 | 0.20562 | -0.1236 | 4.5365
16 | 0.9522 | 0.21012 | -0.1255 | 4.5317
16.5 | 0.9621 | 0.21432 | -0.1283 | 4.4891
17 | 1.0021 | 0.22511 | -0.1294 | 4.4516
17.5 | 1.0003 | 0.22514 | -0.1329 | 4.443
18 | 1.0157 | 0.23066 | -0.1358 | 4.4035
18.5 | 1.0521 | 0.24174 | -0.137 | 4.3522
19 | 1.0559 | 0.24245 | -0.1407 | 4.3551
19.5 | 1.066 | 0.2468 | -0.1443 | 4.3193
20 | 1.0816 | 0.25264 | -0.1475 | 4.2812

## 5. Re 50k Mach 0.25 (1)
BIGFOIL.COM POLAR EXPORT
fx73cl1152
FX 73-CL1-152 |  |  |  | Cl Max: | 1.97 | at alpha= | 15.5 | deg
JavaFoil+Calcfoil stall+Eppler ext transition |  |  |  | L/D Max: | 32.082 | at alpha= | -0.5 | deg
Re: | 50000 |  |  | Cd Min: | 0.02065 | at alpha= | -0.5 | deg
Mach: | 0.25 |  |  | Cl=0 at alpha= | -5.76 | deg
|  |  |  | @ Cl=0.1, Cd= | 0.051452
|  |  |  | @ Cl=0.4, Cd= | 0.041933
|  |  |  | @ Cl=0.6, Cd= | 0.027742
alpha (deg) | Cl | Cd | Cm | Cl/Cd
-20 | -0.408 | 0.4745 | -0.055 | -0.86
-19.5 | -0.437 | 0.42178 | -0.055 | -1.035
-19 | -0.463 | 0.39096 | -0.055 | -1.183
-18.5 | -0.486 | 0.36057 | -0.055 | -1.347
-18 | -0.506 | 0.32919 | -0.055 | -1.538
-17.5 | -0.524 | 0.30835 | -0.055 | -1.698
-17 | -0.538 | 0.28146 | -0.056 | -1.91
-16.5 | -0.549 | 0.26034 | -0.056 | -2.108
-16 | -0.556 | 0.24327 | -0.056 | -2.287
-15.5 | -0.56 | 0.22157 | -0.056 | -2.529
-15 | -0.561 | 0.20738 | -0.057 | -2.704
-14.5 | -0.557 | 0.19327 | -0.057 | -2.884
-14 | -0.55 | 0.17722 | -0.057 | -3.106
-13.5 | -0.54 | 0.16577 | -0.057 | -3.256
-13 | -0.525 | 0.15183 | -0.057 | -3.46
-12.5 | -0.507 | 0.14153 | -0.057 | -3.585
-12 | -0.486 | 0.13244 | -0.057 | -3.669
-11.5 | -0.461 | 0.12411 | -0.057 | -3.715
-11 | -0.433 | 0.11521 | -0.057 | -3.759
-10.5 | -0.402 | 0.10754 | -0.058 | -3.739
-10 | -0.368 | 0.0997 | -0.058 | -3.694
-9.5 | -0.332 | 0.09365 | -0.058 | -3.543
-9 | -0.293 | 0.0875 | -0.058 | -3.35
-8.5 | -0.252 | 0.08191 | -0.058 | -3.079
-8 | -0.209 | 0.07634 | -0.058 | -2.744
-7.5 | -0.165 | 0.0717 | -0.058 | -2.301
-7 | -0.119 | 0.06762 | -0.059 | -1.761
-6.5 | -0.072 | 0.06266 | -0.059 | -1.147
-6 | -0.024 | 0.05926 | -0.059 | -0.398
-5.5 | 0.026 | 0.05611 | -0.06 | 0.455
-5 | 0.075 | 0.05278 | -0.06 | 1.426
-4.5 | 0.126 | 0.05007 | -0.06 | 2.509
-4 | 0.176 | 0.04889 | -0.059 | 3.608
-3.5 | 0.227 | 0.04647 | -0.056 | 4.895
-3 | 0.279 | 0.04472 | -0.055 | 6.236
-2.5 | 0.331 | 0.04337 | -0.055 | 7.621
-2 | 0.383 | 0.04225 | -0.056 | 9.057
-1.5 | 0.435 | 0.04128 | -0.057 | 10.545
-1 | 0.488 | 0.04035 | -0.06 | 12.095
-0.5 | 0.663 | 0.02065 | -0.101 | 32.082
0 | 0.641 | 0.02945 | -0.101 | 21.78
0.5 | 0.695 | 0.0302 | -0.1 | 23.002
1 | 0.748 | 0.03101 | -0.099 | 24.11
1.5 | 0.801 | 0.03266 | -0.099 | 24.522
2 | 0.854 | 0.03366 | -0.098 | 25.361
2.5 | 0.907 | 0.03332 | -0.098 | 27.222
3 | 0.96 | 0.03453 | -0.098 | 27.803
3.5 | 1.013 | 0.0359 | -0.098 | 28.218
4 | 1.065 | 0.03741 | -0.097 | 28.478
4.5 | 1.118 | 0.0391 | -0.097 | 28.577
5 | 1.169 | 0.04088 | -0.097 | 28.596
5.5 | 1.22 | 0.04284 | -0.096 | 28.478
6 | 1.271 | 0.04482 | -0.096 | 28.37
6.5 | 1.325 | 0.04679 | -0.096 | 28.309
7 | 1.377 | 0.04899 | -0.096 | 28.105
7.5 | 1.428 | 0.05135 | -0.096 | 27.8
8 | 1.477 | 0.05402 | -0.096 | 27.347
8.5 | 1.526 | 0.05695 | -0.096 | 26.8
9 | 1.575 | 0.05999 | -0.095 | 26.246
9.5 | 1.622 | 0.06321 | -0.095 | 25.666
10 | 1.669 | 0.06669 | -0.095 | 25.033
10.5 | 1.716 | 0.07041 | -0.094 | 24.367
11 | 1.759 | 0.07436 | -0.094 | 23.659
11.5 | 1.794 | 0.07851 | -0.094 | 22.844
12 | 1.825 | 0.08294 | -0.093 | 22.003
12.5 | 1.852 | 0.08765 | -0.093 | 21.134
13 | 1.876 | 0.0927 | -0.092 | 20.241
13.5 | 1.896 | 0.09806 | -0.092 | 19.337
14 | 1.912 | 0.10365 | -0.091 | 18.445
14.5 | 1.924 | 0.10949 | -0.091 | 17.576
15 | 1.932 | 0.11552 | -0.091 | 16.728
15.5 | 1.97 | 0.12213 | -0.095 | 16.131
16 | 1.966 | 0.12942 | -0.094 | 15.194
16.5 | 1.957 | 0.137 | -0.094 | 14.286
17 | 1.943 | 0.1454 | -0.094 | 13.361
17.5 | 1.922 | 0.15394 | -0.093 | 12.483
18 | 1.893 | 0.16419 | -0.092 | 11.529
18.5 | 1.73 | 0.20637 | -0.057 | 8.384
19 | 1.69 | 0.21729 | -0.045 | 7.776
19.5 | 1.652 | 0.23157 | -0.043 | 7.135
20 | 1.61 | 0.24751 | -0.042 | 6.506

## 6. Re 50k Mach 0.25 (2)
BIGFOIL.COM POLAR EXPORT
fx73cl1152
FX 73-CL1-152 |  |  |  | Cl Max: | 1.1044 | at alpha= | 20 | deg
XFOIL ncrit=9 |  |  |  | L/D Max: | 4.7435 | at alpha= | 7.5 | deg
Re: | 50000 |  |  | Cd Min: | 0.25886 | at alpha= | 20 | deg
Mach: | 0.25 |  |  | Cl=0 at alpha= | -9.199 | deg
|  |  |  | @ Cl=0.1, Cd= | 0.094574
|  |  |  | @ Cl=0.4, Cd= | 0.096848
|  |  |  | @ Cl=0.6, Cd= | 0.12717
alpha (deg) | Cl | Cd | Cm | Cl/Cd
-20 | -0.4749 | 0.23847 | 0.0184 | -1.9914
-19.5 | -0.4556 | 0.23332 | 0.0147 | -1.9527
-18.5 | -0.4177 | 0.22203 | 0.0076 | -1.8813
-18 | -0.3965 | 0.21582 | 0.0046 | -1.8372
-17.5 | -0.3826 | 0.21309 | 0.0004 | -1.7955
-17 | -0.3627 | 0.20612 | -0.0026 | -1.7597
-16.5 | -0.339 | 0.19877 | -0.0048 | -1.7055
-16 | -0.3229 | 0.19446 | -0.0082 | -1.6605
-15.5 | -0.3188 | 0.19426 | -0.0126 | -1.6411
-15 | -0.2837 | 0.18189 | -0.0133 | -1.5597
-14.5 | -0.268 | 0.17748 | -0.0162 | -1.51
-14 | -0.2682 | 0.17737 | -0.0203 | -1.5121
-13.5 | -0.2308 | 0.16518 | -0.0207 | -1.3973
-13 | -0.2159 | 0.16056 | -0.0231 | -1.3447
-12.5 | -0.2136 | 0.15829 | -0.0265 | -1.3494
-12 | -0.1804 | 0.14876 | -0.027 | -1.2127
-11.5 | -0.1804 | 0.14752 | -0.0301 | -1.2229
-11 | -0.1557 | 0.13911 | -0.0315 | -1.1193
-10.5 | -0.1377 | 0.13391 | -0.0331 | -1.0283
-10 | -0.1329 | 0.1331 | -0.0439 | -0.9985
-9.5 | -0.0472 | 0.12179 | -0.0631 | -0.38755
-9 | 0.0312 | 0.10951 | -0.0734 | 0.28491
-8.5 | 0.0406 | 0.10715 | -0.0783 | 0.37891
-8 | 0.0681 | 0.10265 | -0.08 | 0.66342
-7.5 | 0.0988 | 0.09659 | -0.0806 | 1.0229
-7 | 0.099 | 0.09482 | -0.0822 | 1.0441
-6.5 | 0.1079 | 0.09263 | -0.0824 | 1.1648
-6 | 0.1308 | 0.08828 | -0.0819 | 1.4816
-5.5 | 0.1456 | 0.08496 | -0.0808 | 1.7137
-5 | 0.1538 | 0.08253 | -0.0788 | 1.8636
-4.5 | 0.1441 | 0.08194 | -0.0767 | 1.7586
-4 | 0.1281 | 0.08216 | -0.0739 | 1.5592
-3.5 | 0.1515 | 0.07872 | -0.0694 | 1.9245
-3 | 0.0987 | 0.08259 | -0.0633 | 1.1951
-2.5 | 0.0599 | 0.08412 | -0.0533 | 0.71208
-0.5 | 0.1034 | 0.07851 | -0.1015 | 1.317
1 | 0.113 | 0.08338 | -0.1055 | 1.3552
1.5 | 0.1727 | 0.08485 | -0.1087 | 2.0354
2 | 0.2203 | 0.08659 | -0.1098 | 2.5442
3 | 0.3135 | 0.09179 | -0.1115 | 3.4154
3.5 | 0.3498 | 0.09403 | -0.1116 | 3.7201
4 | 0.3863 | 0.09553 | -0.1117 | 4.0438
4.5 | 0.4153 | 0.09832 | -0.1107 | 4.224
5 | 0.4413 | 0.10252 | -0.1103 | 4.3045
5.5 | 0.4793 | 0.10793 | -0.1108 | 4.4408
6 | 0.5247 | 0.1136 | -0.1117 | 4.6188
7 | 0.5559 | 0.12109 | -0.1101 | 4.5908
7.5 | 0.6093 | 0.12845 | -0.1116 | 4.7435
8 | 0.6117 | 0.13082 | -0.1105 | 4.6759
8.5 | 0.6353 | 0.13602 | -0.1108 | 4.6706
9 | 0.6727 | 0.14191 | -0.1115 | 4.7403
9.5 | 0.6811 | 0.14542 | -0.1115 | 4.6837
10.5 | 0.7314 | 0.15575 | -0.1129 | 4.696
11 | 0.7603 | 0.16243 | -0.1141 | 4.6808
11.5 | 0.7827 | 0.16678 | -0.1148 | 4.693
12 | 0.7952 | 0.17112 | -0.116 | 4.647
12.5 | 0.8351 | 0.1789 | -0.1172 | 4.668
13 | 0.8382 | 0.18133 | -0.1188 | 4.6225
13.5 | 0.8894 | 0.19292 | -0.1201 | 4.6102
14 | 0.8823 | 0.1921 | -0.122 | 4.5929
14.5 | 0.9117 | 0.20013 | -0.1237 | 4.5555
15 | 0.9269 | 0.20352 | -0.1256 | 4.5543
15.5 | 0.9413 | 0.2085 | -0.1281 | 4.5146
16 | 0.9743 | 0.2166 | -0.1296 | 4.4982
16.5 | 0.9791 | 0.219 | -0.1328 | 4.4708
17 | 1.0113 | 0.22864 | -0.1346 | 4.4231
17.5 | 1.0232 | 0.23135 | -0.1375 | 4.4227
18 | 1.0345 | 0.23576 | -0.1409 | 4.3879
18.5 | 1.0581 | 0.24339 | -0.1433 | 4.3473
19 | 1.0869 | 0.25238 | -0.1452 | 4.3066
19.5 | 1.0919 | 0.2538 | -0.1494 | 4.3022
20 | 1.1044 | 0.25886 | -0.1533 | 4.2664

## 7. Re 50k Mach 0.50 (1)
BIGFOIL.COM POLAR EXPORT
fx73cl1152
FX 73-CL1-152 |  |  |  | Cl Max: | 1.859 | at alpha= | 11 | deg
JavaFoil+Calcfoil stall+Eppler ext transition |  |  |  | L/D Max: | 26.142 | at alpha= | 3.5 | deg
Re: | 50000 |  |  | Cd Min: | 0.03332 | at alpha= | 0 | deg
Mach: | 0.5 |  |  | Cl=0 at alpha= | -5.7596 | deg
|  |  |  | @ Cl=0.1, Cd= | 0.058612
|  |  |  | @ Cl=0.4, Cd= | 0.045741
|  |  |  | @ Cl=0.6, Cd= | 0.0432
alpha (deg) | Cl | Cd | Cm | Cl/Cd
-20 | -0.798 | 0.45276 | -0.081 | -1.763
-19.5 | -0.771 | 0.449 | -0.081 | -1.716
-19 | -0.743 | 0.43252 | -0.08 | -1.718
-18.5 | -0.716 | 0.44445 | -0.08 | -1.61
-18 | -0.688 | 0.42999 | -0.08 | -1.601
-17.5 | -0.661 | 0.43246 | -0.08 | -1.528
-17 | -0.633 | 0.42886 | -0.079 | -1.476
-16.5 | -0.605 | 0.41508 | -0.079 | -1.458
-16 | -0.576 | 0.37556 | -0.076 | -1.534
-15.5 | -0.548 | 0.3729 | -0.075 | -1.47
-15 | -0.52 | 0.37256 | -0.074 | -1.396
-14.5 | -0.492 | 0.36968 | -0.074 | -1.332
-14 | -0.465 | 0.36609 | -0.074 | -1.269
-13.5 | -0.437 | 0.36294 | -0.074 | -1.203
-13 | -0.409 | 0.35011 | -0.074 | -1.167
-12.5 | -0.38 | 0.31296 | -0.069 | -1.213
-12 | -0.352 | 0.31421 | -0.069 | -1.119
-11.5 | -0.324 | 0.31057 | -0.069 | -1.042
-11 | -0.296 | 0.30506 | -0.069 | -0.969
-10.5 | -0.267 | 0.27607 | -0.068 | -0.969
-10 | -0.239 | 0.2716 | -0.068 | -0.881
-9.5 | -0.211 | 0.23542 | -0.063 | -0.895
-9 | -0.183 | 0.24051 | -0.063 | -0.759
-8.5 | -0.155 | 0.20286 | -0.063 | -0.762
-8 | -0.126 | 0.20087 | -0.063 | -0.629
-7.5 | -0.14 | 0.11026 | -0.062 | -1.274
-7 | -0.115 | 0.09025 | -0.063 | -1.275
-6.5 | -0.073 | 0.07912 | -0.063 | -0.926
-6 | -0.025 | 0.07077 | -0.064 | -0.351
-5.5 | 0.027 | 0.06554 | -0.063 | 0.416
-5 | 0.081 | 0.06003 | -0.059 | 1.357
-4.5 | 0.137 | 0.05585 | -0.058 | 2.455
-4 | 0.194 | 0.05255 | -0.058 | 3.688
-3.5 | 0.251 | 0.04991 | -0.058 | 5.032
-3 | 0.309 | 0.04796 | -0.058 | 6.442
-2.5 | 0.367 | 0.04639 | -0.058 | 7.913
-2 | 0.425 | 0.04525 | -0.059 | 9.4
-1.5 | 0.484 | 0.04441 | -0.06 | 10.901
-1 | 0.542 | 0.04377 | -0.062 | 12.385
-0.5 | 0.601 | 0.04319 | -0.065 | 13.908
0 | 0.708 | 0.03332 | -0.111 | 21.262
0.5 | 0.768 | 0.03432 | -0.11 | 22.367
1 | 0.827 | 0.03542 | -0.11 | 23.337
1.5 | 0.886 | 0.03663 | -0.109 | 24.181
2 | 0.945 | 0.03869 | -0.109 | 24.415
2.5 | 1.003 | 0.04025 | -0.109 | 24.921
3 | 1.061 | 0.0408 | -0.108 | 25.998
3.5 | 1.118 | 0.04276 | -0.108 | 26.142
4 | 1.175 | 0.04499 | -0.108 | 26.11
4.5 | 1.23 | 0.04737 | -0.107 | 25.976
5 | 1.288 | 0.04988 | -0.107 | 25.828
5.5 | 1.345 | 0.05267 | -0.107 | 25.538
6 | 1.4 | 0.05578 | -0.107 | 25.099
6.5 | 1.453 | 0.05916 | -0.107 | 24.567
7 | 1.505 | 0.06299 | -0.106 | 23.901
7.5 | 1.556 | 0.06705 | -0.106 | 23.213
8 | 1.606 | 0.0716 | -0.106 | 22.431
8.5 | 1.654 | 0.07659 | -0.105 | 21.597
9 | 1.701 | 0.08204 | -0.104 | 20.727
9.5 | 1.746 | 0.088 | -0.104 | 19.836
10 | 1.788 | 0.0945 | -0.103 | 18.922
10.5 | 1.828 | 0.10171 | -0.102 | 17.974
11 | 1.859 | 0.10989 | -0.101 | 16.92
11.5 | 1.855 | 0.11889 | -0.1 | 15.605
12 | 1.826 | 0.12923 | -0.099 | 14.129
12.5 | 1.754 | 0.14127 | -0.098 | 12.414
13 | 1.596 | 0.16383 | -0.104 | 9.744
13.5 | 1.06 | 0.2023 | -0.042 | 5.242
14 | 1.088 | 0.27303 | -0.051 | 3.985
14.5 | 1.117 | 0.33964 | -0.059 | 3.289
15 | 1.146 | 0.37273 | -0.064 | 3.075
15.5 | 1.174 | 0.37585 | -0.066 | 3.123
16 | 1.203 | 0.41901 | -0.069 | 2.87

## 8. Re 50k Mach 0.50 (2)
BIGFOIL.COM POLAR EXPORT
fx73cl1152
FX 73-CL1-152 |  |  |  | Cl Max: | 1.2294 | at alpha= | 20 | deg
XFOIL ncrit=9 |  |  |  | L/D Max: | 4.519 | at alpha= | 12 | deg
Re: | 50000 |  |  | Cd Min: | 0.29944 | at alpha= | 20 | deg
Mach: | 0.5 |  |  | Cl=0 at alpha= | 1.4015 | deg
|  |  |  | @ Cl=0.1, Cd= | 0.097057
|  |  |  | @ Cl=0.4, Cd= | 0.11152
|  |  |  | @ Cl=0.6, Cd= | 0.13876
alpha (deg) | Cl | Cd | Cm | Cl/Cd
-20 | -0.509 | 0.26226 | 0.0221 | -1.9408
-19.5 | -0.4837 | 0.25353 | 0.0181 | -1.9079
-19 | -0.4571 | 0.24499 | 0.0145 | -1.8658
-18.5 | -0.4343 | 0.23928 | 0.0099 | -1.815
-17.5 | -0.3856 | 0.2249 | 0.0021 | -1.7145
-17 | -0.3612 | 0.21837 | -0.0017 | -1.6541
-16.5 | -0.3472 | 0.21734 | -0.0069 | -1.5975
-16 | -0.3162 | 0.20599 | -0.0095 | -1.535
-15.5 | -0.2895 | 0.1984 | -0.0125 | -1.4592
-15 | -0.2748 | 0.1961 | -0.017 | -1.4013
-14.5 | -0.2473 | 0.18706 | -0.0198 | -1.322
-14 | -0.22 | 0.17952 | -0.0224 | -1.2255
-13.5 | -0.2071 | 0.17712 | -0.0266 | -1.1693
-13 | -0.181 | 0.16895 | -0.0295 | -1.0713
-12.5 | -0.1526 | 0.16165 | -0.0323 | -0.94401
-12 | -0.1558 | 0.16355 | -0.0372 | -0.95261
-11.5 | -0.1045 | 0.15084 | -0.0441 | -0.69279
-11 | -0.0407 | 0.14473 | -0.0652 | -0.28121
-10.5 | 0.036 | 0.13121 | -0.0757 | 0.27437
-10 | 0.0335 | 0.13344 | -0.0816 | 0.25105
-9.5 | 0.0917 | 0.12109 | -0.0833 | 0.75729
-9 | 0.0853 | 0.12261 | -0.0865 | 0.6957
-8.5 | 0.1357 | 0.11265 | -0.0876 | 1.2046
-8 | 0.1435 | 0.11054 | -0.0896 | 1.2982
-7.5 | 0.1646 | 0.10693 | -0.0905 | 1.5393
-7 | 0.1879 | 0.10236 | -0.0911 | 1.8357
-6.5 | 0.1745 | 0.10314 | -0.0911 | 1.6919
-6 | 0.1867 | 0.10062 | -0.0897 | 1.8555
-5.5 | 0.2064 | 0.09689 | -0.088 | 2.1303
-5 | 0.2081 | 0.09548 | -0.0853 | 2.1795
-4.5 | 0.1668 | 0.09803 | -0.0791 | 1.7015
-4 | 0.1167 | 0.10134 | -0.0716 | 1.1516
-3.5 | 0.0979 | 0.1012 | -0.0636 | 0.96739
-3 | 0.0005 | 0.10702 | -0.0497 | 0.004672
-2.5 | -0.0538 | 0.10861 | -0.0408 | -0.49535
-2 | -0.0873 | 0.10876 | -0.0347 | -0.80268
-1.5 | -0.1483 | 0.1105 | -0.0275 | -1.3421
0.5 | -0.2855 | 0.10737 | 0.006 | -2.659
1 | -0.2854 | 0.10369 | 0.0138 | -2.7524
1.5 | 0.07 | 0.09682 | -0.1025 | 0.72299
2 | 0.1434 | 0.0974 | -0.1103 | 1.4723
2.5 | 0.2164 | 0.10003 | -0.1156 | 2.1634
3 | 0.2565 | 0.10114 | -0.1163 | 2.5361
3.5 | 0.2972 | 0.10334 | -0.117 | 2.8759
4 | 0.337 | 0.10621 | -0.1177 | 3.173
4.5 | 0.38 | 0.11006 | -0.1189 | 3.4527
5 | 0.455 | 0.11555 | -0.1222 | 3.9377
5.5 | 0.4711 | 0.11715 | -0.1201 | 4.0213
6 | 0.4935 | 0.12123 | -0.1198 | 4.0708
6.5 | 0.5478 | 0.12921 | -0.1215 | 4.2396
7 | 0.5696 | 0.1326 | -0.121 | 4.2956
7.5 | 0.5882 | 0.13673 | -0.1209 | 4.3019
8.5 | 0.6512 | 0.14757 | -0.1223 | 4.4128
9 | 0.6822 | 0.15379 | -0.1233 | 4.4359
9.5 | 0.717 | 0.15974 | -0.1243 | 4.4885
10 | 0.7331 | 0.16378 | -0.1253 | 4.4761
10.5 | 0.7845 | 0.17378 | -0.1269 | 4.5143
11 | 0.7886 | 0.17498 | -0.1279 | 4.5068
11.5 | 0.8335 | 0.18511 | -0.1297 | 4.5027
12 | 0.845 | 0.18699 | -0.1312 | 4.519
12.5 | 0.8728 | 0.19401 | -0.1332 | 4.4987
13 | 0.9018 | 0.20004 | -0.135 | 4.5081
13.5 | 0.9192 | 0.20488 | -0.1376 | 4.4865
14 | 0.9589 | 0.21467 | -0.1393 | 4.4669
14.5 | 0.9679 | 0.21691 | -0.1425 | 4.4622
15 | 1.0123 | 0.23002 | -0.1443 | 4.4009
15.5 | 1.0174 | 0.22984 | -0.1479 | 4.4266
16 | 1.0463 | 0.23878 | -0.1507 | 4.3819
16.5 | 1.0711 | 0.24512 | -0.1535 | 4.3697
17 | 1.086 | 0.24982 | -0.1576 | 4.3471
17.5 | 1.1167 | 0.26015 | -0.1603 | 4.2925
18 | 1.1405 | 0.26709 | -0.1636 | 4.2701
18.5 | 1.1538 | 0.27113 | -0.1683 | 4.2555
19 | 1.1746 | 0.27863 | -0.1723 | 4.2156
19.5 | 1.2016 | 0.28871 | -0.1756 | 4.162
20 | 1.2294 | 0.29944 | -0.1788 | 4.1057

## 9. Re 100k Mach 0.00 (1)
BIGFOIL.COM POLAR EXPORT
fx73cl1152
FX 73-CL1-152 |  |  |  | Cl Max: | 2.032 | at alpha= | 17.5 | deg
JavaFoil+Calcfoil stall+Eppler ext transition |  |  |  | L/D Max: | 39.734 | at alpha= | 4 | deg
Re: | 100000 |  |  | Cd Min: | 0.01609 | at alpha= | -1 | deg
Mach: | 0 |  |  | Cl=0 at alpha= | -5.7604 | deg
|  |  |  | @ Cl=0.1, Cd= | 0.046439
|  |  |  | @ Cl=0.4, Cd= | 0.033413
|  |  |  | @ Cl=0.6, Cd= | 0.016486
alpha (deg) | Cl | Cd | Cm | Cl/Cd
-20 | -0.748 | 0.24996 | -0.057 | -2.991
-19.5 | -0.746 | 0.23967 | -0.057 | -3.114
-19 | -0.744 | 0.22655 | -0.057 | -3.282
-18.5 | -0.739 | 0.21609 | -0.057 | -3.421
-18 | -0.733 | 0.20527 | -0.057 | -3.573
-17.5 | -0.726 | 0.19429 | -0.057 | -3.735
-17 | -0.716 | 0.18339 | -0.057 | -3.905
-16.5 | -0.705 | 0.17512 | -0.057 | -4.025
-16 | -0.692 | 0.16463 | -0.057 | -4.201
-15.5 | -0.676 | 0.15495 | -0.057 | -4.365
-15 | -0.659 | 0.14691 | -0.057 | -4.485
-14.5 | -0.64 | 0.13858 | -0.057 | -4.615
-14 | -0.618 | 0.13056 | -0.057 | -4.733
-13.5 | -0.594 | 0.12247 | -0.057 | -4.852
-13 | -0.568 | 0.11563 | -0.057 | -4.916
-12.5 | -0.54 | 0.10862 | -0.056 | -4.976
-12 | -0.511 | 0.10231 | -0.056 | -4.99
-11.5 | -0.479 | 0.09739 | -0.057 | -4.915
-11 | -0.445 | 0.09189 | -0.057 | -4.841
-10.5 | -0.409 | 0.08683 | -0.057 | -4.712
-10 | -0.372 | 0.08195 | -0.057 | -4.536
-9.5 | -0.333 | 0.07718 | -0.057 | -4.31
-9 | -0.292 | 0.0726 | -0.057 | -4.023
-8.5 | -0.25 | 0.06855 | -0.057 | -3.647
-8 | -0.207 | 0.06467 | -0.058 | -3.197
-7.5 | -0.162 | 0.06117 | -0.058 | -2.653
-7 | -0.117 | 0.05787 | -0.058 | -2.017
-6.5 | -0.07 | 0.05493 | -0.058 | -1.28
-6 | -0.023 | 0.05225 | -0.059 | -0.441
-5.5 | 0.025 | 0.04974 | -0.059 | 0.5
-5 | 0.073 | 0.04753 | -0.06 | 1.542
-4.5 | 0.122 | 0.04555 | -0.06 | 2.683
-4 | 0.171 | 0.04385 | -0.061 | 3.909
-3.5 | 0.221 | 0.04144 | -0.061 | 5.332
-3 | 0.271 | 0.04 | -0.063 | 6.778
-2.5 | 0.322 | 0.03867 | -0.065 | 8.32
-2 | 0.374 | 0.03713 | -0.07 | 10.069
-1.5 | 0.52 | 0.01626 | -0.116 | 32.007
-1 | 0.581 | 0.01609 | -0.116 | 36.14
-0.5 | 0.642 | 0.01736 | -0.115 | 36.986
0 | 0.675 | 0.01829 | -0.111 | 36.891
0.5 | 0.716 | 0.02029 | -0.108 | 35.29
1 | 0.761 | 0.02144 | -0.105 | 35.514
1.5 | 0.808 | 0.02261 | -0.103 | 35.757
2 | 0.856 | 0.02379 | -0.102 | 36.001
2.5 | 0.904 | 0.02334 | -0.101 | 38.754
3 | 0.956 | 0.02437 | -0.1 | 39.211
3.5 | 1.007 | 0.02541 | -0.099 | 39.631
4 | 1.058 | 0.02662 | -0.099 | 39.734
4.5 | 1.108 | 0.0279 | -0.098 | 39.718
5 | 1.158 | 0.02933 | -0.098 | 39.464
5.5 | 1.207 | 0.03084 | -0.097 | 39.134
6 | 1.256 | 0.03248 | -0.097 | 38.662
6.5 | 1.307 | 0.03389 | -0.097 | 38.571
7 | 1.362 | 0.03513 | -0.097 | 38.758
7.5 | 1.413 | 0.03669 | -0.097 | 38.524
8 | 1.463 | 0.03857 | -0.097 | 37.938
8.5 | 1.511 | 0.04063 | -0.096 | 37.201
9 | 1.559 | 0.04292 | -0.096 | 36.31
9.5 | 1.605 | 0.04536 | -0.096 | 35.384
10 | 1.651 | 0.04791 | -0.095 | 34.465
10.5 | 1.697 | 0.05064 | -0.095 | 33.504
11 | 1.74 | 0.05351 | -0.094 | 32.52
11.5 | 1.776 | 0.05659 | -0.094 | 31.391
12 | 1.81 | 0.05984 | -0.093 | 30.251
12.5 | 1.842 | 0.06324 | -0.093 | 29.128
13 | 1.872 | 0.06678 | -0.093 | 28.026
13.5 | 1.898 | 0.07047 | -0.092 | 26.938
14 | 1.922 | 0.07441 | -0.092 | 25.833
14.5 | 1.943 | 0.07855 | -0.091 | 24.737
15 | 1.962 | 0.08272 | -0.091 | 23.724
15.5 | 1.979 | 0.08692 | -0.091 | 22.769
16 | 2.016 | 0.09729 | -0.093 | 20.719
16.5 | 2.024 | 0.10472 | -0.093 | 19.324
17 | 2.029 | 0.11053 | -0.092 | 18.36
17.5 | 2.032 | 0.11659 | -0.092 | 17.43
18 | 2.032 | 0.12282 | -0.092 | 16.541
18.5 | 2.028 | 0.12942 | -0.092 | 15.67
19 | 2.021 | 0.13588 | -0.091 | 14.874
19.5 | 2.011 | 0.1432 | -0.091 | 14.044
20 | 1.998 | 0.1505 | -0.091 | 13.278

## 10. Re 100k Mach 0.00 (2)
BIGFOIL.COM POLAR EXPORT
fx73cl1152
FX 73-CL1-152 |  |  |  | Cl Max: | 0.8845 | at alpha= | 4.5 | deg
XFOIL ncrit=9 |  |  |  | L/D Max: | 24.1244 | at alpha= | 2 | deg
Re: | 100000 |  |  | Cd Min: | 0.23161 | at alpha= | -20 | deg
Mach: | 0 |  |  | Cl=0 at alpha= | -8.7323 | deg
|  |  |  | @ Cl=0.1, Cd= | 0.068426
|  |  |  | @ Cl=0.4, Cd= | 0.029436
|  |  |  | @ Cl=0.6, Cd= | 0.029434
alpha (deg) | Cl | Cd | Cm | Cl/Cd
-20 | -0.47 | 0.23161 | 0.0184 | -2.0293
-19.5 | -0.4547 | 0.22732 | 0.0137 | -2.0003
-19 | -0.4352 | 0.22066 | 0.0108 | -1.9723
-18.5 | -0.415 | 0.21473 | 0.0082 | -1.9327
-18 | -0.3969 | 0.20924 | 0.0048 | -1.8969
-17 | -0.3616 | 0.19776 | -0.0015 | -1.8285
-16.5 | -0.343 | 0.19213 | -0.0041 | -1.7852
-16 | -0.3303 | 0.1877 | -0.0082 | -1.7597
-15.5 | -0.3134 | 0.18134 | -0.0109 | -1.7282
-15 | -0.2918 | 0.17501 | -0.0124 | -1.6673
-14.5 | -0.2772 | 0.16992 | -0.0154 | -1.6314
-14 | -0.2717 | 0.16587 | -0.0196 | -1.638
-13.5 | -0.2447 | 0.158 | -0.0199 | -1.5487
-13 | -0.2283 | 0.15253 | -0.0219 | -1.4968
-12 | -0.2007 | 0.14128 | -0.0264 | -1.4206
-11.5 | -0.1844 | 0.1359 | -0.0281 | -1.3569
-11 | -0.2013 | 0.13493 | -0.0341 | -1.4919
-10.5 | -0.1272 | 0.12184 | -0.0417 | -1.044
-9.5 | -0.0202 | 0.10589 | -0.0663 | -0.19076
-9 | -0.0136 | 0.10284 | -0.0724 | -0.13224
-8.5 | 0.0118 | 0.09631 | -0.0733 | 0.12252
-8 | 0.035 | 0.09196 | -0.0741 | 0.3806
-7.5 | 0.0358 | 0.0878 | -0.077 | 0.40774
-7 | 0.065 | 0.08311 | -0.0764 | 0.7821
-6.5 | 0.0374 | 0.08068 | -0.0807 | 0.46356
-6 | 0.0842 | 0.07509 | -0.0774 | 1.1213
-5.5 | 0.078 | 0.07138 | -0.0828 | 1.0927
-5 | 0.1057 | 0.06766 | -0.0818 | 1.5622
-4.5 | 0.1286 | 0.06285 | -0.0846 | 2.0461
-4 | 0.1549 | 0.05836 | -0.09 | 2.6542
-3.5 | 0.2082 | 0.0403 | -0.112 | 5.1663
-3 | 0.2596 | 0.03493 | -0.1145 | 7.432
-2.5 | 0.3101 | 0.03161 | -0.1151 | 9.8102
-2 | 0.3628 | 0.03006 | -0.1148 | 12.0692
-1.5 | 0.4141 | 0.0292 | -0.1142 | 14.1815
-1 | 0.4643 | 0.02885 | -0.1133 | 16.0936
-0.5 | 0.5182 | 0.02863 | -0.1125 | 18.0999
0 | 0.5616 | 0.0293 | -0.1111 | 19.1672
0.5 | 0.6105 | 0.02947 | -0.11 | 20.716
1 | 0.6615 | 0.02959 | -0.1087 | 22.3555
1.5 | 0.6925 | 0.03117 | -0.1065 | 22.2169
2 | 0.7522 | 0.03118 | -0.1063 | 24.1244
2.5 | 0.7839 | 0.03424 | -0.1046 | 22.8943
3 | 0.814 | 0.03731 | -0.1029 | 21.8172
3.5 | 0.8782 | 0.03751 | -0.1026 | 23.4124
4 | 0.8008 | 0.05009 | -0.0972 | 15.9872
4.5 | 0.8845 | 0.04845 | -0.0969 | 18.2559

## 11. Re 100k Mach 0.10 (1)
BIGFOIL.COM POLAR EXPORT
fx73cl1152
FX 73-CL1-152 |  |  |  | Cl Max: | 2.022 | at alpha= | 17 | deg
JavaFoil+Calcfoil stall+Eppler ext transition |  |  |  | L/D Max: | 39.522 | at alpha= | 4 | deg
Re: | 100000 |  |  | Cd Min: | 0.01617 | at alpha= | -1 | deg
Mach: | 0.1 |  |  | Cl=0 at alpha= | -5.7604 | deg
|  |  |  | @ Cl=0.1, Cd= | 0.046609
|  |  |  | @ Cl=0.4, Cd= | 0.033306
|  |  |  | @ Cl=0.6, Cd= | 0.016508
alpha (deg) | Cl | Cd | Cm | Cl/Cd
-20 | -0.715 | 0.26214 | -0.057 | -2.726
-19.5 | -0.716 | 0.24649 | -0.057 | -2.904
-19 | -0.716 | 0.23505 | -0.057 | -3.045
-18.5 | -0.714 | 0.2209 | -0.057 | -3.232
-18 | -0.711 | 0.20953 | -0.057 | -3.391
-17.5 | -0.705 | 0.2007 | -0.057 | -3.514
-17 | -0.698 | 0.18897 | -0.057 | -3.695
-16.5 | -0.689 | 0.1775 | -0.057 | -3.882
-16 | -0.678 | 0.16734 | -0.057 | -4.05
-15.5 | -0.665 | 0.15854 | -0.057 | -4.192
-15 | -0.649 | 0.14985 | -0.057 | -4.331
-14.5 | -0.631 | 0.14123 | -0.057 | -4.469
-14 | -0.611 | 0.13263 | -0.057 | -4.608
-13.5 | -0.589 | 0.12412 | -0.057 | -4.744
-13 | -0.564 | 0.11719 | -0.057 | -4.814
-12.5 | -0.537 | 0.10957 | -0.057 | -4.903
-12 | -0.508 | 0.10327 | -0.057 | -4.921
-11.5 | -0.477 | 0.09892 | -0.057 | -4.823
-11 | -0.444 | 0.09318 | -0.057 | -4.764
-10.5 | -0.409 | 0.08748 | -0.057 | -4.672
-10 | -0.372 | 0.08246 | -0.057 | -4.507
-9.5 | -0.333 | 0.0776 | -0.057 | -4.29
-9 | -0.292 | 0.07332 | -0.057 | -3.989
-8.5 | -0.251 | 0.069 | -0.058 | -3.631
-8 | -0.207 | 0.06517 | -0.058 | -3.18
-7.5 | -0.163 | 0.06161 | -0.058 | -2.641
-7 | -0.117 | 0.05826 | -0.058 | -2.011
-6.5 | -0.071 | 0.05525 | -0.059 | -1.277
-6 | -0.023 | 0.05241 | -0.059 | -0.442
-5.5 | 0.025 | 0.04996 | -0.06 | 0.5
-5 | 0.074 | 0.04766 | -0.06 | 1.545
-4.5 | 0.123 | 0.04568 | -0.061 | 2.687
-4 | 0.172 | 0.04396 | -0.061 | 3.918
-3.5 | 0.222 | 0.04154 | -0.061 | 5.344
-3 | 0.272 | 0.04013 | -0.063 | 6.786
-2.5 | 0.323 | 0.03883 | -0.065 | 8.322
-2 | 0.375 | 0.03675 | -0.069 | 10.205
-1.5 | 0.523 | 0.01636 | -0.117 | 31.958
-1 | 0.584 | 0.01617 | -0.116 | 36.14
-0.5 | 0.645 | 0.01746 | -0.115 | 36.956
0 | 0.674 | 0.01858 | -0.111 | 36.293
0.5 | 0.717 | 0.02058 | -0.108 | 34.846
1 | 0.764 | 0.02164 | -0.105 | 35.296
1.5 | 0.811 | 0.02288 | -0.104 | 35.429
2 | 0.859 | 0.02406 | -0.102 | 35.713
2.5 | 0.908 | 0.0236 | -0.101 | 38.461
3 | 0.959 | 0.02459 | -0.1 | 39.017
3.5 | 1.011 | 0.02564 | -0.1 | 39.429
4 | 1.062 | 0.02687 | -0.099 | 39.522
4.5 | 1.112 | 0.02821 | -0.099 | 39.425
5 | 1.162 | 0.0296 | -0.098 | 39.271
5.5 | 1.211 | 0.03117 | -0.098 | 38.867
6 | 1.26 | 0.03283 | -0.097 | 38.389
6.5 | 1.314 | 0.03414 | -0.097 | 38.472
7 | 1.367 | 0.03544 | -0.097 | 38.584
7.5 | 1.419 | 0.03705 | -0.097 | 38.317
8 | 1.469 | 0.03897 | -0.097 | 37.699
8.5 | 1.517 | 0.04111 | -0.097 | 36.909
9 | 1.565 | 0.04344 | -0.096 | 36.014
9.5 | 1.611 | 0.04592 | -0.096 | 35.084
10 | 1.657 | 0.04853 | -0.096 | 34.153
10.5 | 1.703 | 0.05127 | -0.095 | 33.218
11 | 1.746 | 0.05422 | -0.095 | 32.212
11.5 | 1.782 | 0.05736 | -0.094 | 31.073
12 | 1.816 | 0.06067 | -0.094 | 29.931
12.5 | 1.847 | 0.06407 | -0.093 | 28.832
13 | 1.876 | 0.0677 | -0.093 | 27.71
13.5 | 1.902 | 0.07151 | -0.093 | 26.599
14 | 1.925 | 0.07551 | -0.092 | 25.492
14.5 | 1.945 | 0.07971 | -0.092 | 24.396
15 | 1.963 | 0.08388 | -0.092 | 23.402
15.5 | 1.978 | 0.08822 | -0.091 | 22.423
16 | 2.012 | 0.09925 | -0.094 | 20.275
16.5 | 2.018 | 0.10692 | -0.093 | 18.876
17 | 2.022 | 0.11284 | -0.093 | 17.918
17.5 | 2.022 | 0.11915 | -0.093 | 16.971
18 | 2.019 | 0.12549 | -0.092 | 16.087
18.5 | 2.012 | 0.13233 | -0.092 | 15.205
19 | 2.002 | 0.13934 | -0.092 | 14.367
19.5 | 1.988 | 0.14649 | -0.091 | 13.572
20 | 1.972 | 0.1541 | -0.091 | 12.796

## 12. Re 100k Mach 0.10 (2)
BIGFOIL.COM POLAR EXPORT
fx73cl1152
FX 73-CL1-152 |  |  |  | Cl Max: | 0.8908 | at alpha= | 4.5 | deg
XFOIL ncrit=9 |  |  |  | L/D Max: | 23.9975 | at alpha= | 2 | deg
Re: | 100000 |  |  | Cd Min: | 0.23225 | at alpha= | -20 | deg
Mach: | 0.1 |  |  | Cl=0 at alpha= | -8.777 | deg
|  |  |  | @ Cl=0.1, Cd= | 0.069128
|  |  |  | @ Cl=0.4, Cd= | 0.029825
|  |  |  | @ Cl=0.6, Cd= | 0.029788
alpha (deg) | Cl | Cd | Cm | Cl/Cd
-20 | -0.4709 | 0.23225 | 0.0185 | -2.0276
-19.5 | -0.4557 | 0.22812 | 0.0137 | -1.9976
-19 | -0.4354 | 0.22117 | 0.011 | -1.9686
-18.5 | -0.4152 | 0.21527 | 0.0082 | -1.9287
-18 | -0.397 | 0.20977 | 0.0048 | -1.8925
-17.5 | -0.3861 | 0.20613 | -0.0002 | -1.8731
-17 | -0.3612 | 0.1982 | -0.0014 | -1.8224
-16.5 | -0.3425 | 0.19257 | -0.0042 | -1.7786
-16 | -0.3303 | 0.18834 | -0.0085 | -1.7537
-15.5 | -0.312 | 0.18162 | -0.0109 | -1.7179
-15 | -0.2906 | 0.17537 | -0.0125 | -1.6571
-14.5 | -0.2764 | 0.17039 | -0.0156 | -1.6222
-14 | -0.2686 | 0.16585 | -0.0195 | -1.6195
-13.5 | -0.2427 | 0.15832 | -0.02 | -1.533
-13 | -0.2265 | 0.15287 | -0.0221 | -1.4817
-12.5 | -0.2337 | 0.15086 | -0.0274 | -1.5491
-12 | -0.198 | 0.14156 | -0.0265 | -1.3987
-11.5 | -0.182 | 0.13621 | -0.0284 | -1.3362
-11 | -0.2007 | 0.13561 | -0.0347 | -1.48
-10.5 | -0.1016 | 0.12019 | -0.0479 | -0.84533
-10 | -0.0678 | 0.11438 | -0.0652 | -0.59276
-9 | -0.0128 | 0.10345 | -0.0728 | -0.12373
-8.5 | 0.0159 | 0.0966 | -0.0734 | 0.1646
-8 | 0.0379 | 0.09233 | -0.0744 | 0.41048
-7.5 | 0.0409 | 0.08809 | -0.0771 | 0.4643
-7 | 0.0688 | 0.08344 | -0.0766 | 0.82454
-6.5 | 0.0417 | 0.08105 | -0.0805 | 0.5145
-6 | 0.0893 | 0.07537 | -0.0777 | 1.1848
-5.5 | 0.081 | 0.07185 | -0.0828 | 1.1273
-5 | 0.1062 | 0.06824 | -0.0835 | 1.5563
-4.5 | 0.131 | 0.06332 | -0.0844 | 2.0689
-4 | 0.1567 | 0.05884 | -0.09 | 2.6632
-3.5 | 0.2078 | 0.04156 | -0.1116 | 5
-3 | 0.2592 | 0.03567 | -0.1146 | 7.2666
-2.5 | 0.3105 | 0.0321 | -0.1154 | 9.6729
-2 | 0.3639 | 0.03041 | -0.1152 | 11.9665
-1.5 | 0.4145 | 0.02959 | -0.1146 | 14.0081
-1 | 0.4658 | 0.02916 | -0.1137 | 15.9739
-0.5 | 0.5201 | 0.02895 | -0.1129 | 17.9655
0 | 0.562 | 0.02972 | -0.1114 | 18.9098
0.5 | 0.6127 | 0.02981 | -0.1103 | 20.5535
1 | 0.6577 | 0.03045 | -0.1088 | 21.5993
1.5 | 0.693 | 0.03185 | -0.1068 | 21.7582
2 | 0.7552 | 0.03147 | -0.1066 | 23.9975
2.5 | 0.7749 | 0.03555 | -0.1043 | 21.7975
3 | 0.814 | 0.03786 | -0.1029 | 21.5003
3.5 | 0.8401 | 0.04148 | -0.101 | 20.2531
4 | 0.7992 | 0.05076 | -0.0972 | 15.7447
4.5 | 0.8908 | 0.04861 | -0.0971 | 18.3254

## 13. Re 100k Mach 0.25 (1)
BIGFOIL.COM POLAR EXPORT
fx73cl1152
FX 73-CL1-152 |  |  |  | Cl Max: | 1.977 | at alpha= | 15.5 | deg
JavaFoil+Calcfoil stall+Eppler ext transition |  |  |  | L/D Max: | 38.4 | at alpha= | 4 | deg
Re: | 100000 |  |  | Cd Min: | 0.01623 | at alpha= | -1.5 | deg
Mach: | 0.25 |  |  | Cl=0 at alpha= | -5.76 | deg
|  |  |  | @ Cl=0.1, Cd= | 0.047541
|  |  |  | @ Cl=0.4, Cd= | 0.035329
|  |  |  | @ Cl=0.6, Cd= | 0.01751
alpha (deg) | Cl | Cd | Cm | Cl/Cd
-20 | -0.408 | 0.3737 | -0.055 | -1.092
-19.5 | -0.437 | 0.34198 | -0.055 | -1.277
-19 | -0.463 | 0.32138 | -0.055 | -1.44
-18.5 | -0.486 | 0.29295 | -0.056 | -1.659
-18 | -0.506 | 0.27027 | -0.056 | -1.873
-17.5 | -0.524 | 0.25396 | -0.056 | -2.062
-17 | -0.538 | 0.23436 | -0.057 | -2.295
-16.5 | -0.549 | 0.21429 | -0.057 | -2.561
-16 | -0.556 | 0.20052 | -0.057 | -2.775
-15.5 | -0.56 | 0.18721 | -0.057 | -2.994
-15 | -0.561 | 0.17254 | -0.057 | -3.251
-14.5 | -0.558 | 0.16142 | -0.058 | -3.454
-14 | -0.551 | 0.15117 | -0.058 | -3.642
-13.5 | -0.54 | 0.13954 | -0.058 | -3.869
-13 | -0.526 | 0.12935 | -0.058 | -4.063
-12.5 | -0.508 | 0.1214 | -0.058 | -4.181
-12 | -0.486 | 0.1119 | -0.058 | -4.344
-11.5 | -0.461 | 0.10605 | -0.058 | -4.348
-11 | -0.433 | 0.09958 | -0.058 | -4.35
-10.5 | -0.402 | 0.09302 | -0.058 | -4.323
-10 | -0.368 | 0.08705 | -0.058 | -4.231
-9.5 | -0.332 | 0.08191 | -0.058 | -4.052
-9 | -0.293 | 0.07644 | -0.058 | -3.835
-8.5 | -0.252 | 0.07174 | -0.059 | -3.517
-8 | -0.21 | 0.06743 | -0.059 | -3.107
-7.5 | -0.165 | 0.06359 | -0.059 | -2.595
-7 | -0.119 | 0.05983 | -0.059 | -1.991
-6.5 | -0.072 | 0.05666 | -0.06 | -1.269
-6 | -0.024 | 0.05368 | -0.06 | -0.44
-5.5 | 0.026 | 0.05088 | -0.061 | 0.502
-5 | 0.075 | 0.04857 | -0.061 | 1.551
-4.5 | 0.126 | 0.04647 | -0.062 | 2.705
-4 | 0.177 | 0.04369 | -0.062 | 4.04
-3.5 | 0.228 | 0.04213 | -0.063 | 5.403
-3 | 0.279 | 0.04078 | -0.064 | 6.847
-2.5 | 0.331 | 0.03876 | -0.066 | 8.552
-2 | 0.384 | 0.03756 | -0.069 | 10.234
-1.5 | 0.537 | 0.01623 | -0.12 | 33.097
-1 | 0.6 | 0.01751 | -0.118 | 34.267
-0.5 | 0.663 | 0.01744 | -0.114 | 37.994
0 | 0.677 | 0.02011 | -0.111 | 33.669
0.5 | 0.725 | 0.02206 | -0.108 | 32.873
1 | 0.775 | 0.02307 | -0.106 | 33.579
1.5 | 0.825 | 0.0243 | -0.105 | 33.94
2 | 0.875 | 0.02545 | -0.103 | 34.374
2.5 | 0.927 | 0.02476 | -0.103 | 37.446
3 | 0.98 | 0.0258 | -0.102 | 37.996
3.5 | 1.033 | 0.02698 | -0.102 | 38.284
4 | 1.085 | 0.02825 | -0.101 | 38.4
4.5 | 1.137 | 0.02968 | -0.101 | 38.292
5 | 1.187 | 0.03122 | -0.1 | 38.039
5.5 | 1.238 | 0.03288 | -0.099 | 37.641
6 | 1.29 | 0.03447 | -0.099 | 37.408
6.5 | 1.346 | 0.03576 | -0.1 | 37.629
7 | 1.399 | 0.03737 | -0.1 | 37.446
7.5 | 1.451 | 0.03926 | -0.1 | 36.95
8 | 1.5 | 0.04145 | -0.099 | 36.2
8.5 | 1.549 | 0.04385 | -0.099 | 35.32
9 | 1.597 | 0.04637 | -0.098 | 34.435
9.5 | 1.644 | 0.04906 | -0.098 | 33.515
10 | 1.691 | 0.05195 | -0.098 | 32.55
10.5 | 1.737 | 0.05499 | -0.097 | 31.577
11 | 1.78 | 0.05827 | -0.097 | 30.541
11.5 | 1.814 | 0.06169 | -0.096 | 29.405
12 | 1.845 | 0.06526 | -0.096 | 28.276
12.5 | 1.873 | 0.06917 | -0.095 | 27.078
13 | 1.897 | 0.07321 | -0.095 | 25.907
13.5 | 1.917 | 0.07751 | -0.094 | 24.729
14 | 1.933 | 0.08201 | -0.094 | 23.565
14.5 | 1.945 | 0.08667 | -0.094 | 22.445
15 | 1.954 | 0.09139 | -0.094 | 21.378
15.5 | 1.977 | 0.10677 | -0.096 | 18.52
16 | 1.974 | 0.11335 | -0.095 | 17.416
16.5 | 1.965 | 0.12021 | -0.095 | 16.347
17 | 1.951 | 0.12767 | -0.095 | 15.277
17.5 | 1.93 | 0.1351 | -0.094 | 14.286
18 | 1.904 | 0.14326 | -0.094 | 13.292
18.5 | 1.872 | 0.15143 | -0.093 | 12.364
19 | 1.835 | 0.16109 | -0.093 | 11.388
19.5 | 1.79 | 0.17135 | -0.092 | 10.445
20 | 1.733 | 0.18603 | -0.09 | 9.314

## 14. Re 100k Mach 0.25 (2)
BIGFOIL.COM POLAR EXPORT
fx73cl1152
FX 73-CL1-152 |  |  |  | Cl Max: | 1.1469 | at alpha= | 20 | deg
XFOIL ncrit=9 |  |  |  | L/D Max: | 20.3074 | at alpha= | 1.5 | deg
Re: | 100000 |  |  | Cd Min: | 0.24668 | at alpha= | 20 | deg
Mach: | 0.25 |  |  | Cl=0 at alpha= | -8.9247 | deg
|  |  |  | @ Cl=0.1, Cd= | 0.078941
|  |  |  | @ Cl=0.4, Cd= | 0.032102
|  |  |  | @ Cl=0.6, Cd= | 0.032223
alpha (deg) | Cl | Cd | Cm | Cl/Cd
-20 | -0.4759 | 0.23596 | 0.0193 | -2.0169
-19 | -0.4375 | 0.22425 | 0.0119 | -1.9509
-18.5 | -0.417 | 0.21835 | 0.0087 | -1.9098
-18 | -0.3988 | 0.21297 | 0.0048 | -1.8726
-17.5 | -0.3825 | 0.20759 | 0.0007 | -1.8426
-17 | -0.3594 | 0.20073 | -0.0013 | -1.7905
-16.5 | -0.3404 | 0.19507 | -0.0045 | -1.745
-16 | -0.3318 | 0.19227 | -0.0097 | -1.7257
-15.5 | -0.3053 | 0.18341 | -0.0108 | -1.6646
-15 | -0.2848 | 0.17745 | -0.013 | -1.605
-14.5 | -0.2743 | 0.17357 | -0.0172 | -1.5803
-14 | -0.2551 | 0.16654 | -0.0194 | -1.5318
-13.5 | -0.2328 | 0.16008 | -0.0208 | -1.4543
-13 | -0.2178 | 0.15488 | -0.0235 | -1.4062
-12.5 | -0.2101 | 0.15011 | -0.0271 | -1.3996
-12 | -0.184 | 0.1431 | -0.0277 | -1.2858
-11.5 | -0.1695 | 0.13804 | -0.0305 | -1.2279
-11 | -0.1304 | 0.12969 | -0.0431 | -1.0055
-10.5 | -0.0475 | 0.11904 | -0.0608 | -0.39903
-10 | -0.0307 | 0.11396 | -0.0667 | -0.26939
-9.5 | 0.0065 | 0.10753 | -0.0694 | 0.060448
-9 | -0.0067 | 0.10677 | -0.0752 | -0.062752
-8.5 | 0.0378 | 0.09817 | -0.0743 | 0.38505
-8 | 0.0514 | 0.09465 | -0.0763 | 0.54305
-7.5 | 0.0653 | 0.0896 | -0.0778 | 0.72879
-7 | 0.0883 | 0.08529 | -0.078 | 1.0353
-6.5 | 0.0771 | 0.08202 | -0.0808 | 0.94001
-6 | 0.1134 | 0.07714 | -0.0793 | 1.4701
-5.5 | 0.1007 | 0.07413 | -0.0824 | 1.3584
-5 | 0.1286 | 0.07028 | -0.0815 | 1.8298
-4.5 | 0.145 | 0.06579 | -0.0839 | 2.204
-4 | 0.1682 | 0.06141 | -0.0905 | 2.739
-3 | 0.2587 | 0.04014 | -0.1143 | 6.4449
-2.5 | 0.3134 | 0.03509 | -0.117 | 8.9313
-2 | 0.3656 | 0.03269 | -0.1174 | 11.1838
-1.5 | 0.4165 | 0.03182 | -0.1166 | 13.0893
-1 | 0.4729 | 0.03104 | -0.116 | 15.2352
-0.5 | 0.5157 | 0.03172 | -0.1145 | 16.2579
0 | 0.5668 | 0.0318 | -0.1133 | 17.8239
0.5 | 0.6163 | 0.03243 | -0.1119 | 19.004
1 | 0.6464 | 0.03436 | -0.1097 | 18.8126
1.5 | 0.7002 | 0.03448 | -0.1084 | 20.3074
2 | 0.703 | 0.0386 | -0.1047 | 18.2124
2.5 | 0.7546 | 0.03993 | -0.1041 | 18.8981
3.5 | 0.4516 | 0.08068 | -0.103 | 5.5974
4 | 0.53 | 0.08352 | -0.1058 | 6.3458
4.5 | 0.5138 | 0.08787 | -0.1044 | 5.8473
5 | 0.5822 | 0.0925 | -0.1048 | 6.2941
5.5 | 0.5587 | 0.09691 | -0.1037 | 5.7651
6 | 0.6242 | 0.10178 | -0.1039 | 6.1328
6.5 | 0.604 | 0.10611 | -0.1032 | 5.6922
7 | 0.66 | 0.11126 | -0.1034 | 5.9321
7.5 | 0.6462 | 0.11569 | -0.1032 | 5.5856
8 | 0.6975 | 0.12095 | -0.1033 | 5.7668
8.5 | 0.686 | 0.12566 | -0.1037 | 5.4592
9 | 0.7325 | 0.1308 | -0.1037 | 5.6002
9.5 | 0.7264 | 0.13591 | -0.1047 | 5.3447
10 | 0.7671 | 0.14086 | -0.1047 | 5.4458
10.5 | 0.7681 | 0.14627 | -0.1062 | 5.2512
11 | 0.8039 | 0.15116 | -0.1064 | 5.3182
11.5 | 0.8092 | 0.15671 | -0.1082 | 5.1637
12 | 0.8432 | 0.16164 | -0.1085 | 5.2165
12.5 | 0.8483 | 0.1671 | -0.1108 | 5.0766
13 | 0.8853 | 0.17237 | -0.1111 | 5.136
13.5 | 0.8876 | 0.17753 | -0.1138 | 4.9997
14 | 0.9306 | 0.1836 | -0.1138 | 5.0686
14.5 | 0.9285 | 0.18805 | -0.1173 | 4.9375
15 | 0.9815 | 0.19617 | -0.1167 | 5.0033
15.5 | 0.9718 | 0.19878 | -0.1209 | 4.8888
16 | 0.9828 | 0.20452 | -0.124 | 4.8054
16.5 | 1.0259 | 0.21086 | -0.1236 | 4.8653
17 | 1.0259 | 0.21486 | -0.128 | 4.7747
17.5 | 1.0381 | 0.22055 | -0.1313 | 4.7069
18 | 1.0663 | 0.22674 | -0.1326 | 4.7027
19 | 1.1183 | 0.23726 | -0.1354 | 4.7134
19.5 | 1.1333 | 0.2419 | -0.1384 | 4.685
20 | 1.1469 | 0.24668 | -0.1417 | 4.6493

## 15. Re 100k Mach 0.50 (1)
BIGFOIL.COM POLAR EXPORT
fx73cl1152
FX 73-CL1-152 |  |  |  | Cl Max: | 1.879 | at alpha= | 11 | deg
JavaFoil+Calcfoil stall+Eppler ext transition |  |  |  | L/D Max: | 39.694 | at alpha= | -0.5 | deg
Re: | 100000 |  |  | Cd Min: | 0.0186 | at alpha= | -0.5 | deg
Mach: | 0.5 |  |  | Cl=0 at alpha= | -5.7596 | deg
|  |  |  | @ Cl=0.1, Cd= | 0.052066
|  |  |  | @ Cl=0.4, Cd= | 0.041133
|  |  |  | @ Cl=0.6, Cd= | 0.029688
alpha (deg) | Cl | Cd | Cm | Cl/Cd
-20 | -0.798 | 0.36016 | -0.081 | -2.216
-19.5 | -0.771 | 0.35754 | -0.081 | -2.155
-19 | -0.743 | 0.3491 | -0.08 | -2.129
-18.5 | -0.716 | 0.3392 | -0.08 | -2.11
-18 | -0.688 | 0.33034 | -0.08 | -2.083
-17.5 | -0.661 | 0.33029 | -0.08 | -2
-17 | -0.633 | 0.32643 | -0.079 | -1.939
-16.5 | -0.605 | 0.31548 | -0.079 | -1.919
-16 | -0.576 | 0.29437 | -0.076 | -1.957
-15.5 | -0.548 | 0.28197 | -0.075 | -1.944
-15 | -0.52 | 0.28155 | -0.074 | -1.848
-14.5 | -0.492 | 0.27855 | -0.074 | -1.768
-14 | -0.465 | 0.27491 | -0.074 | -1.69
-13.5 | -0.437 | 0.27161 | -0.074 | -1.608
-13 | -0.409 | 0.2621 | -0.074 | -1.559
-12.5 | -0.38 | 0.2331 | -0.069 | -1.629
-12 | -0.352 | 0.23579 | -0.069 | -1.491
-11.5 | -0.324 | 0.23237 | -0.069 | -1.393
-11 | -0.296 | 0.22767 | -0.069 | -1.298
-10.5 | -0.267 | 0.20667 | -0.068 | -1.294
-10 | -0.239 | 0.20278 | -0.068 | -1.18
-9.5 | -0.211 | 0.1852 | -0.063 | -1.138
-9 | -0.183 | 0.17882 | -0.063 | -1.021
-8.5 | -0.155 | 0.15804 | -0.063 | -0.978
-8 | -0.126 | 0.15603 | -0.063 | -0.81
-7.5 | -0.14 | 0.09352 | -0.062 | -1.502
-7 | -0.115 | 0.07698 | -0.063 | -1.495
-6.5 | -0.073 | 0.06849 | -0.064 | -1.07
-6 | -0.025 | 0.06175 | -0.064 | -0.402
-5.5 | 0.027 | 0.05676 | -0.065 | 0.481
-5 | 0.082 | 0.05313 | -0.066 | 1.534
-4.5 | 0.137 | 0.04988 | -0.067 | 2.75
-4 | 0.194 | 0.0466 | -0.068 | 4.161
-3.5 | 0.251 | 0.04412 | -0.068 | 5.696
-3 | 0.309 | 0.04362 | -0.069 | 7.087
-2.5 | 0.367 | 0.04191 | -0.066 | 8.765
-2 | 0.426 | 0.04052 | -0.066 | 10.515
-1.5 | 0.486 | 0.03925 | -0.068 | 12.38
-1 | 0.565 | 0.0325 | -0.088 | 17.373
-0.5 | 0.738 | 0.0186 | -0.117 | 39.694
0 | 0.723 | 0.02575 | -0.115 | 28.087
0.5 | 0.781 | 0.02674 | -0.114 | 29.198
1 | 0.838 | 0.02765 | -0.113 | 30.317
1.5 | 0.898 | 0.02923 | -0.112 | 30.714
2 | 0.957 | 0.0304 | -0.112 | 31.473
2.5 | 1.015 | 0.0316 | -0.112 | 32.131
3 | 1.073 | 0.03153 | -0.111 | 34.013
3.5 | 1.129 | 0.03317 | -0.11 | 34.05
4 | 1.186 | 0.03496 | -0.11 | 33.927
4.5 | 1.242 | 0.0369 | -0.109 | 33.659
5 | 1.302 | 0.03874 | -0.11 | 33.602
5.5 | 1.36 | 0.04078 | -0.11 | 33.355
6 | 1.416 | 0.04326 | -0.11 | 32.73
6.5 | 1.469 | 0.04602 | -0.11 | 31.927
7 | 1.521 | 0.04908 | -0.109 | 30.997
7.5 | 1.572 | 0.05237 | -0.109 | 30.022
8 | 1.622 | 0.05597 | -0.108 | 28.978
8.5 | 1.67 | 0.05988 | -0.108 | 27.888
9 | 1.716 | 0.0642 | -0.107 | 26.738
9.5 | 1.762 | 0.06882 | -0.106 | 25.603
10 | 1.805 | 0.07397 | -0.106 | 24.405
10.5 | 1.846 | 0.07966 | -0.105 | 23.175
11 | 1.879 | 0.08597 | -0.104 | 21.851
11.5 | 1.875 | 0.09311 | -0.104 | 20.139
12 | 1.847 | 0.10115 | -0.103 | 18.264
12.5 | 1.776 | 0.11068 | -0.102 | 16.045
13 | 1.601 | 0.14473 | -0.105 | 11.059
13.5 | 1.061 | 0.16809 | -0.044 | 6.309
14 | 1.089 | 0.22351 | -0.052 | 4.871
14.5 | 1.117 | 0.26544 | -0.059 | 4.209
15 | 1.146 | 0.28909 | -0.064 | 3.965
15.5 | 1.174 | 0.29825 | -0.066 | 3.938
16 | 1.203 | 0.32795 | -0.069 | 3.668

## 16. Re 100k Mach 0.50 (2)
BIGFOIL.COM POLAR EXPORT
fx73cl1152
FX 73-CL1-152 |  |  |  | Cl Max: | 1.2496 | at alpha= | 20 | deg
XFOIL ncrit=9 |  |  |  | L/D Max: | 8.4251 | at alpha= | -0.5 | deg
Re: | 100000 |  |  | Cd Min: | 0.27441 | at alpha= | 20 | deg
Mach: | 0.5 |  |  | Cl=0 at alpha= | -11.0883 | deg
|  |  |  | @ Cl=0.1, Cd= | 0.10531
|  |  |  | @ Cl=0.4, Cd= | 0.068577
|  |  |  | @ Cl=0.6, Cd= | 0.11718
alpha (deg) | Cl | Cd | Cm | Cl/Cd
-19.5 | -0.481 | 0.24847 | 0.0194 | -1.9358
-19 | -0.4564 | 0.24149 | 0.0151 | -1.8899
-18.5 | -0.435 | 0.23598 | 0.0098 | -1.8434
-18 | -0.4103 | 0.22819 | 0.006 | -1.7981
-17.5 | -0.3842 | 0.22057 | 0.0027 | -1.7419
-17 | -0.3611 | 0.21436 | -0.0016 | -1.6845
-16.5 | -0.3434 | 0.2099 | -0.0068 | -1.636
-16 | -0.3134 | 0.20046 | -0.0089 | -1.5634
-15.5 | -0.2891 | 0.19383 | -0.0122 | -1.4915
-15 | -0.2742 | 0.19023 | -0.0175 | -1.4414
-14.5 | -0.2451 | 0.18117 | -0.0196 | -1.3529
-14 | -0.2198 | 0.17442 | -0.0224 | -1.2602
-13.5 | -0.2012 | 0.16934 | -0.0267 | -1.1881
-13 | -0.1811 | 0.16337 | -0.031 | -1.1085
-12.5 | -0.0902 | 0.1498 | -0.0513 | -0.60214
-12 | -0.0789 | 0.14849 | -0.0607 | -0.53135
-11.5 | -0.0247 | 0.13659 | -0.0634 | -0.18083
-11 | 0.0053 | 0.13064 | -0.0682 | 0.04057
-10.5 | 0.0123 | 0.12791 | -0.0734 | 0.096161
-10 | 0.0538 | 0.11959 | -0.074 | 0.44987
-9.5 | 0.0636 | 0.1167 | -0.0777 | 0.54499
-9 | 0.0859 | 0.11076 | -0.0797 | 0.77555
-8.5 | 0.1161 | 0.10506 | -0.0802 | 1.1051
-8 | 0.093 | 0.1065 | -0.0852 | 0.87324
-7.5 | 0.1531 | 0.09632 | -0.0832 | 1.5895
-7 | 0.1439 | 0.09565 | -0.0864 | 1.5044
-6.5 | 0.1811 | 0.08852 | -0.0856 | 2.0459
-6 | 0.1901 | 0.08581 | -0.0865 | 2.2154
-5.5 | 0.2087 | 0.08129 | -0.0862 | 2.5674
-5 | 0.2 | 0.08023 | -0.0858 | 2.4928
-4.5 | 0.2205 | 0.07534 | -0.0848 | 2.9267
-3.5 | 0.239 | 0.07016 | -0.0849 | 3.4065
-3 | 0.2556 | 0.06702 | -0.0889 | 3.8138
-2.5 | 0.2999 | 0.05398 | -0.1127 | 5.5558
-2 | 0.3185 | 0.05249 | -0.113 | 6.0678
-1.5 | 0.3745 | 0.04778 | -0.1176 | 7.838
-1 | 0.3827 | 0.04908 | -0.117 | 7.7975
-0.5 | 0.4162 | 0.0494 | -0.1158 | 8.4251
0 | 0.3569 | 0.05683 | -0.1107 | 6.2801
0.5 | 0.379 | 0.05904 | -0.1098 | 6.4194
1.5 | 0.3804 | 0.06847 | -0.108 | 5.5557
2 | 0.4515 | 0.06886 | -0.1068 | 6.5568
2.5 | 0.4421 | 0.07523 | -0.1066 | 5.8766
3 | 0.44 | 0.081 | -0.1067 | 5.4321
3.5 | 0.4676 | 0.08606 | -0.107 | 5.4334
4.5 | 0.4576 | 0.09997 | -0.111 | 4.5774
5 | 0.5208 | 0.10439 | -0.1134 | 4.989
5.5 | 0.5271 | 0.10793 | -0.1132 | 4.8837
6 | 0.5725 | 0.11298 | -0.1132 | 5.0673
6.5 | 0.6184 | 0.11999 | -0.1139 | 5.1538
7 | 0.6208 | 0.123 | -0.1136 | 5.0472
7.5 | 0.693 | 0.13154 | -0.1144 | 5.2684
8 | 0.6678 | 0.13339 | -0.1147 | 5.0064
8.5 | 0.7317 | 0.14132 | -0.1151 | 5.1776
9 | 0.716 | 0.14417 | -0.1165 | 4.9664
9.5 | 0.7719 | 0.15142 | -0.1167 | 5.0977
10 | 0.7664 | 0.1552 | -0.1188 | 4.9381
10.5 | 0.8166 | 0.16217 | -0.119 | 5.0355
11 | 0.817 | 0.16648 | -0.1217 | 4.9075
11.5 | 0.8648 | 0.17356 | -0.1219 | 4.9827
12 | 0.8672 | 0.17793 | -0.1251 | 4.8738
12.5 | 0.917 | 0.18587 | -0.1253 | 4.9336
13 | 0.9173 | 0.18967 | -0.129 | 4.8363
13.5 | 0.9729 | 0.19958 | -0.1289 | 4.8747
14 | 0.968 | 0.20174 | -0.1334 | 4.7983
14.5 | 1.0015 | 0.20981 | -0.1351 | 4.7734
15 | 1.0209 | 0.21451 | -0.1379 | 4.7592
15.5 | 1.0346 | 0.22059 | -0.142 | 4.6901
16 | 1.0772 | 0.22933 | -0.1425 | 4.6972
16.5 | 1.09 | 0.23355 | -0.1466 | 4.6671
17 | 1.1045 | 0.23975 | -0.1509 | 4.6069
17.5 | 1.1259 | 0.24664 | -0.1545 | 4.565
18 | 1.1524 | 0.25377 | -0.1571 | 4.5411
18.5 | 1.1771 | 0.26058 | -0.1601 | 4.5172
19 | 1.1987 | 0.26714 | -0.1637 | 4.4872
19.5 | 1.2286 | 0.26762 | -0.1646 | 4.5908
20 | 1.2496 | 0.27441 | -0.1684 | 4.5538

## 17. Re 250k Mach 0.00 (1)
BIGFOIL.COM POLAR EXPORT
fx73cl1152
FX 73-CL1-152 |  |  |  | Cl Max: | 2.044 | at alpha= | 17.5 | deg
JavaFoil+Calcfoil stall+Eppler ext transition |  |  |  | L/D Max: | 87.592 | at alpha= | 3 | deg
Re: | 250000 |  |  | Cd Min: | 0.01209 | at alpha= | 3 | deg
Mach: | 0 |  |  | Cl=0 at alpha= | -5.7604 | deg
|  |  |  | @ Cl=0.1, Cd= | 0.040602
|  |  |  | @ Cl=0.4, Cd= | 0.013902
|  |  |  | @ Cl=0.6, Cd= | 0.014827
alpha (deg) | Cl | Cd | Cm | Cl/Cd
-20 | -0.749 | 0.2117 | -0.059 | -3.536
-19.5 | -0.747 | 0.20062 | -0.059 | -3.724
-19 | -0.744 | 0.19052 | -0.059 | -3.907
-18.5 | -0.74 | 0.18198 | -0.059 | -4.067
-18 | -0.734 | 0.17323 | -0.059 | -4.238
-17.5 | -0.726 | 0.16479 | -0.059 | -4.408
-17 | -0.717 | 0.15561 | -0.059 | -4.607
-16.5 | -0.706 | 0.14827 | -0.059 | -4.759
-16 | -0.692 | 0.13991 | -0.059 | -4.949
-15.5 | -0.677 | 0.13286 | -0.059 | -5.096
-15 | -0.66 | 0.12556 | -0.059 | -5.254
-14.5 | -0.64 | 0.11909 | -0.059 | -5.375
-14 | -0.619 | 0.11195 | -0.059 | -5.525
-13.5 | -0.595 | 0.10559 | -0.058 | -5.633
-13 | -0.569 | 0.10022 | -0.058 | -5.677
-12.5 | -0.541 | 0.09419 | -0.058 | -5.743
-12 | -0.511 | 0.08851 | -0.058 | -5.773
-11.5 | -0.479 | 0.08532 | -0.058 | -5.615
-11 | -0.445 | 0.08071 | -0.058 | -5.516
-10.5 | -0.41 | 0.07622 | -0.059 | -5.373
-10 | -0.372 | 0.07213 | -0.059 | -5.16
-9.5 | -0.333 | 0.06809 | -0.059 | -4.892
-9 | -0.292 | 0.06438 | -0.06 | -4.543
-8.5 | -0.25 | 0.06071 | -0.06 | -4.125
-8 | -0.207 | 0.0574 | -0.06 | -3.608
-7.5 | -0.163 | 0.05428 | -0.061 | -2.995
-7 | -0.117 | 0.05153 | -0.061 | -2.27
-6.5 | -0.07 | 0.04891 | -0.062 | -1.44
-6 | -0.023 | 0.04639 | -0.063 | -0.498
-5.5 | 0.025 | 0.04399 | -0.064 | 0.568
-5 | 0.074 | 0.0417 | -0.066 | 1.768
-4.5 | 0.123 | 0.03963 | -0.068 | 3.106
-4 | 0.174 | 0.03691 | -0.073 | 4.71
-3.5 | 0.274 | 0.01384 | -0.117 | 19.771
-3 | 0.335 | 0.01388 | -0.117 | 24.148
-2.5 | 0.397 | 0.0139 | -0.117 | 28.553
-2 | 0.459 | 0.01393 | -0.117 | 32.909
-1.5 | 0.52 | 0.01403 | -0.116 | 37.099
-1 | 0.581 | 0.01478 | -0.116 | 39.324
-0.5 | 0.642 | 0.01493 | -0.116 | 42.983
0 | 0.702 | 0.01506 | -0.116 | 46.647
0.5 | 0.762 | 0.01421 | -0.116 | 53.675
1 | 0.822 | 0.0141 | -0.115 | 58.332
1.5 | 0.882 | 0.01431 | -0.115 | 61.654
2 | 0.942 | 0.01374 | -0.115 | 68.508
2.5 | 1 | 0.01223 | -0.115 | 81.806
3 | 1.059 | 0.01209 | -0.114 | 87.592
3.5 | 1.116 | 0.01365 | -0.114 | 81.755
4 | 1.169 | 0.01416 | -0.113 | 82.569
4.5 | 1.212 | 0.01484 | -0.112 | 81.666
5 | 1.257 | 0.01567 | -0.11 | 80.224
5.5 | 1.299 | 0.01683 | -0.109 | 77.177
6 | 1.342 | 0.01809 | -0.107 | 74.166
6.5 | 1.388 | 0.01934 | -0.106 | 71.794
7 | 1.437 | 0.02065 | -0.106 | 69.583
7.5 | 1.483 | 0.02216 | -0.105 | 66.95
8 | 1.529 | 0.02381 | -0.104 | 64.227
8.5 | 1.574 | 0.02554 | -0.103 | 61.633
9 | 1.619 | 0.0274 | -0.102 | 59.072
9.5 | 1.663 | 0.02938 | -0.102 | 56.61
10 | 1.707 | 0.03142 | -0.101 | 54.343
10.5 | 1.751 | 0.03362 | -0.1 | 52.079
11 | 1.793 | 0.03588 | -0.1 | 49.966
11.5 | 1.828 | 0.03832 | -0.099 | 47.694
12 | 1.86 | 0.04089 | -0.099 | 45.499
12.5 | 1.891 | 0.04359 | -0.098 | 43.379
13 | 1.918 | 0.04645 | -0.097 | 41.302
13.5 | 1.944 | 0.04935 | -0.097 | 39.387
14 | 1.967 | 0.05247 | -0.096 | 37.479
14.5 | 1.986 | 0.0558 | -0.096 | 35.597
15 | 2.004 | 0.05912 | -0.095 | 33.902
15.5 | 2.02 | 0.06256 | -0.095 | 32.28
16 | 2.03 | 0.08123 | -0.095 | 24.986
16.5 | 2.036 | 0.08905 | -0.094 | 22.86
17 | 2.041 | 0.09404 | -0.094 | 21.705
17.5 | 2.044 | 0.09962 | -0.093 | 20.514
18 | 2.043 | 0.10521 | -0.093 | 19.414
18.5 | 2.039 | 0.11081 | -0.093 | 18.397
19 | 2.032 | 0.11649 | -0.092 | 17.441
19.5 | 2.022 | 0.12244 | -0.092 | 16.515
20 | 2.01 | 0.12871 | -0.092 | 15.615

## 18. Re 250k Mach 0.00 (2)
BIGFOIL.COM POLAR EXPORT
fx73cl1152
FX 73-CL1-152 |  |  |  | Cl Max: | 1.8572 | at alpha= | 15 | deg
XFOIL ncrit=9 |  |  |  | L/D Max: | 64.8457 | at alpha= | 8.5 | deg
Re: | 250000 |  |  | Cd Min: | 0.23079 | at alpha= | -20 | deg
Mach: | 0 |  |  | Cl=0 at alpha= | -6.8693 | deg
|  |  |  | @ Cl=0.1, Cd= | 0.023346
|  |  |  | @ Cl=0.4, Cd= | 0.017218
|  |  |  | @ Cl=0.6, Cd= | 0.016342
alpha (deg) | Cl | Cd | Cm | Cl/Cd
-20 | -0.4856 | 0.23079 | 0.0204 | -2.1041
-19.5 | -0.4645 | 0.22491 | 0.0182 | -2.0653
-19 | -0.4451 | 0.21947 | 0.015 | -2.0281
-18.5 | -0.4266 | 0.21366 | 0.0116 | -1.9966
-18 | -0.4161 | 0.20796 | 0.0056 | -2.0009
-17.5 | -0.392 | 0.20131 | 0.0046 | -1.9472
-17 | -0.3727 | 0.19587 | 0.0019 | -1.9028
-16.5 | -0.355 | 0.19 | -0.0012 | -1.8684
-16 | -0.3468 | 0.1839 | -0.0067 | -1.8858
-15.5 | -0.3229 | 0.17754 | -0.0075 | -1.8187
-15 | -0.3039 | 0.17208 | -0.0096 | -1.766
-14.5 | -0.2881 | 0.16614 | -0.0126 | -1.7341
-14 | -0.2809 | 0.15966 | -0.0171 | -1.7594
-13.5 | -0.2581 | 0.1538 | -0.0178 | -1.6782
-13 | -0.2406 | 0.14833 | -0.0197 | -1.6221
-12.5 | -0.2511 | 0.1429 | -0.0268 | -1.7572
-12 | -0.2175 | 0.13578 | -0.0256 | -1.6019
-11.5 | -0.0856 | 0.11924 | -0.0623 | -0.71788
-11 | -0.0726 | 0.1133 | -0.0654 | -0.64078
-10.5 | -0.0496 | 0.10871 | -0.0662 | -0.45626
-10 | -0.0387 | 0.10364 | -0.069 | -0.37341
-9.5 | -0.034 | 0.09765 | -0.0723 | -0.34818
-9 | -0.0074 | 0.09327 | -0.0724 | -0.07934
-8.5 | -0.0265 | 0.0876 | -0.0794 | -0.30251
-8 | 0.0075 | 0.08268 | -0.0774 | 0.090711
-7.5 | 0.0306 | 0.07873 | -0.0774 | 0.38867
-7 | -0.0071 | 0.07143 | -0.0844 | -0.099398
-6 | 0.0472 | 0.06428 | -0.082 | 0.73429
-5.5 | 0.0221 | 0.03647 | -0.1113 | 0.60598
-5 | 0.0567 | 0.02655 | -0.1148 | 2.1356
-4.5 | 0.1059 | 0.02291 | -0.115 | 4.6224
-4 | 0.1581 | 0.02073 | -0.1146 | 7.6266
-3.5 | 0.2126 | 0.01984 | -0.1141 | 10.7157
-3 | 0.267 | 0.01866 | -0.1135 | 14.3087
-2.5 | 0.322 | 0.01802 | -0.1129 | 17.869
-2 | 0.377 | 0.01739 | -0.1123 | 21.6791
-1.5 | 0.4317 | 0.01698 | -0.1117 | 25.424
-1 | 0.4862 | 0.01659 | -0.111 | 29.3068
-0.5 | 0.5412 | 0.01631 | -0.1104 | 33.1821
0 | 0.5963 | 0.01635 | -0.11 | 36.4709
0.5 | 0.6498 | 0.01623 | -0.1093 | 40.037
1 | 0.7038 | 0.01623 | -0.1086 | 43.3641
1.5 | 0.758 | 0.01625 | -0.1081 | 46.6462
2 | 0.8189 | 0.01538 | -0.1087 | 53.2445
2.5 | 0.8728 | 0.0158 | -0.108 | 55.2405
3 | 0.9278 | 0.01624 | -0.1075 | 57.1305
3.5 | 0.9835 | 0.01699 | -0.1073 | 57.887
4 | 1.0342 | 0.01742 | -0.1062 | 59.3685
4.5 | 1.0867 | 0.01791 | -0.1055 | 60.6756
5 | 1.1414 | 0.01841 | -0.1051 | 61.9989
5.5 | 1.193 | 0.01923 | -0.1044 | 62.0385
6 | 1.2413 | 0.0198 | -0.1031 | 62.6919
6.5 | 1.2936 | 0.02027 | -0.1024 | 63.8185
7 | 1.3485 | 0.02112 | -0.1024 | 63.8494
7.5 | 1.3912 | 0.02191 | -0.1004 | 63.4961
8 | 1.4386 | 0.02251 | -0.0992 | 63.9094
8.5 | 1.4921 | 0.02301 | -0.0988 | 64.8457
9 | 1.5355 | 0.02414 | -0.0973 | 63.6081
9.5 | 1.5743 | 0.02516 | -0.095 | 62.5715
10 | 1.6223 | 0.02569 | -0.094 | 63.1491
10.5 | 1.6753 | 0.02659 | -0.094 | 63.0049
11 | 1.6978 | 0.02814 | -0.0897 | 60.334
11.5 | 1.733 | 0.02909 | -0.0872 | 59.5737
12 | 1.7838 | 0.02962 | -0.0868 | 60.2228
12.5 | 1.8039 | 0.03136 | -0.0826 | 57.5223
13 | 1.8037 | 0.03303 | -0.0756 | 54.6079
13.5 | 1.8533 | 0.03299 | -0.0748 | 56.1776
14 | 1.8443 | 0.0356 | -0.0685 | 51.8062
14.5 | 1.8322 | 0.03856 | -0.0637 | 47.5156
15 | 1.8572 | 0.03966 | -0.0619 | 46.828
15.5 | 1.8167 | 0.04664 | -0.0596 | 38.9515
16 | 1.8395 | 0.04873 | -0.0587 | 37.7488
16.5 | 1.6006 | 0.08273 | -0.0649 | 19.3473
17 | 1.2548 | 0.14626 | -0.0883 | 8.5792
17.5 | 1.314 | 0.14198 | -0.0857 | 9.2548
18 | 1.3742 | 0.13773 | -0.0834 | 9.9775
18.5 | 1.4447 | 0.13201 | -0.0805 | 10.9439
19 | 1.5428 | 0.12218 | -0.0761 | 12.6273
19.5 | 1.4334 | 0.14761 | -0.0873 | 9.7107
20 | 1.5332 | 0.13701 | -0.0821 | 11.1904

## 19. Re 250k Mach 0.10 (1)
BIGFOIL.COM POLAR EXPORT
fx73cl1152
FX 73-CL1-152 |  |  |  | Cl Max: | 2.033 | at alpha= | 17 | deg
JavaFoil+Calcfoil stall+Eppler ext transition |  |  |  | L/D Max: | 87.265 | at alpha= | 3 | deg
Re: | 250000 |  |  | Cd Min: | 0.01219 | at alpha= | 3 | deg
Mach: | 0.1 |  |  | Cl=0 at alpha= | -5.7604 | deg
|  |  |  | @ Cl=0.1, Cd= | 0.040806
|  |  |  | @ Cl=0.4, Cd= | 0.013921
|  |  |  | @ Cl=0.6, Cd= | 0.014869
alpha (deg) | Cl | Cd | Cm | Cl/Cd
-20 | -0.715 | 0.21915 | -0.059 | -3.264
-19.5 | -0.717 | 0.20715 | -0.059 | -3.46
-19 | -0.716 | 0.19789 | -0.059 | -3.621
-18.5 | -0.715 | 0.18674 | -0.059 | -3.828
-18 | -0.711 | 0.17731 | -0.059 | -4.012
-17.5 | -0.706 | 0.16809 | -0.059 | -4.2
-17 | -0.699 | 0.16044 | -0.059 | -4.356
-16.5 | -0.69 | 0.15069 | -0.059 | -4.577
-16 | -0.679 | 0.14344 | -0.059 | -4.73
-15.5 | -0.665 | 0.1345 | -0.059 | -4.946
-15 | -0.65 | 0.12789 | -0.059 | -5.079
-14.5 | -0.632 | 0.12016 | -0.059 | -5.258
-14 | -0.612 | 0.11351 | -0.059 | -5.389
-13.5 | -0.589 | 0.10681 | -0.059 | -5.518
-13 | -0.565 | 0.10072 | -0.059 | -5.606
-12.5 | -0.538 | 0.09516 | -0.058 | -5.65
-12 | -0.509 | 0.08975 | -0.058 | -5.667
-11.5 | -0.477 | 0.086 | -0.058 | -5.551
-11 | -0.444 | 0.08127 | -0.058 | -5.466
-10.5 | -0.409 | 0.07679 | -0.059 | -5.327
-10 | -0.372 | 0.07253 | -0.059 | -5.13
-9.5 | -0.333 | 0.06858 | -0.06 | -4.86
-9 | -0.293 | 0.06467 | -0.06 | -4.528
-8.5 | -0.251 | 0.06116 | -0.06 | -4.103
-8 | -0.208 | 0.0577 | -0.061 | -3.598
-7.5 | -0.163 | 0.0546 | -0.061 | -2.986
-7 | -0.117 | 0.05174 | -0.061 | -2.268
-6.5 | -0.071 | 0.04905 | -0.062 | -1.442
-6 | -0.023 | 0.04651 | -0.063 | -0.499
-5.5 | 0.025 | 0.04417 | -0.064 | 0.567
-5 | 0.074 | 0.04195 | -0.066 | 1.764
-4.5 | 0.124 | 0.03975 | -0.068 | 3.11
-4 | 0.174 | 0.03716 | -0.073 | 4.695
-3.5 | 0.234 | 0.02847 | -0.09 | 8.234
-3 | 0.337 | 0.01393 | -0.118 | 24.178
-2.5 | 0.399 | 0.01392 | -0.117 | 28.651
-2 | 0.461 | 0.01397 | -0.117 | 32.982
-1.5 | 0.523 | 0.01406 | -0.117 | 37.187
-1 | 0.584 | 0.01483 | -0.117 | 39.406
-0.5 | 0.645 | 0.01498 | -0.117 | 43.052
0 | 0.706 | 0.01511 | -0.116 | 46.703
0.5 | 0.766 | 0.01426 | -0.116 | 53.725
1 | 0.826 | 0.01417 | -0.116 | 58.336
1.5 | 0.886 | 0.01438 | -0.116 | 61.631
2 | 0.946 | 0.01382 | -0.116 | 68.456
2.5 | 1.005 | 0.01232 | -0.115 | 81.596
3 | 1.063 | 0.01219 | -0.115 | 87.265
3.5 | 1.12 | 0.01375 | -0.115 | 81.463
4 | 1.173 | 0.01429 | -0.114 | 82.072
4.5 | 1.214 | 0.01503 | -0.112 | 80.778
5 | 1.259 | 0.01593 | -0.111 | 79.043
5.5 | 1.301 | 0.01715 | -0.109 | 75.827
6 | 1.344 | 0.01844 | -0.107 | 72.911
6.5 | 1.392 | 0.01968 | -0.107 | 70.75
7 | 1.441 | 0.02105 | -0.106 | 68.44
7.5 | 1.488 | 0.02257 | -0.105 | 65.911
8 | 1.533 | 0.02425 | -0.104 | 63.244
8.5 | 1.578 | 0.02604 | -0.104 | 60.609
9 | 1.623 | 0.02791 | -0.103 | 58.162
9.5 | 1.668 | 0.02991 | -0.102 | 55.763
10 | 1.712 | 0.032 | -0.101 | 53.504
10.5 | 1.756 | 0.03422 | -0.101 | 51.324
11 | 1.798 | 0.03654 | -0.1 | 49.208
11.5 | 1.833 | 0.03904 | -0.099 | 46.939
12 | 1.865 | 0.04164 | -0.099 | 44.797
12.5 | 1.895 | 0.04438 | -0.098 | 42.695
13 | 1.922 | 0.04727 | -0.098 | 40.664
13.5 | 1.947 | 0.05025 | -0.097 | 38.74
14 | 1.969 | 0.05347 | -0.097 | 36.813
14.5 | 1.987 | 0.05683 | -0.096 | 34.964
15 | 2.004 | 0.06019 | -0.096 | 33.292
15.5 | 2.018 | 0.06372 | -0.095 | 31.66
16 | 2.026 | 0.08298 | -0.095 | 24.412
16.5 | 2.03 | 0.09088 | -0.094 | 22.338
17 | 2.033 | 0.09616 | -0.094 | 21.146
17.5 | 2.033 | 0.10195 | -0.094 | 19.939
18 | 2.029 | 0.10756 | -0.093 | 18.867
18.5 | 2.022 | 0.11344 | -0.093 | 17.828
19 | 2.012 | 0.11936 | -0.093 | 16.86
19.5 | 1.999 | 0.12537 | -0.092 | 15.948
20 | 1.983 | 0.13183 | -0.092 | 15.045

## 20. Re 250k Mach 0.10 (2)
BIGFOIL.COM POLAR EXPORT
fx73cl1152
FX 73-CL1-152 |  |  |  | Cl Max: | 1.8556 | at alpha= | 13.5 | deg
XFOIL ncrit=9 |  |  |  | L/D Max: | 64.0043 | at alpha= | 8.5 | deg
Re: | 250000 |  |  | Cd Min: | 0.23145 | at alpha= | -20 | deg
Mach: | 0.1 |  |  | Cl=0 at alpha= | -6.9679 | deg
|  |  |  | @ Cl=0.1, Cd= | 0.023993
|  |  |  | @ Cl=0.4, Cd= | 0.017373
|  |  |  | @ Cl=0.6, Cd= | 0.016439
alpha (deg) | Cl | Cd | Cm | Cl/Cd
-20 | -0.4862 | 0.23145 | 0.0206 | -2.1007
-19.5 | -0.465 | 0.22553 | 0.0183 | -2.0618
-19 | -0.4455 | 0.22005 | 0.0151 | -2.0245
-18.5 | -0.4268 | 0.2142 | 0.0117 | -1.9925
-18 | -0.416 | 0.2085 | 0.0057 | -1.9952
-17.5 | -0.3917 | 0.20181 | 0.0046 | -1.9409
-17 | -0.3722 | 0.19634 | 0.0019 | -1.8957
-16.5 | -0.3544 | 0.19043 | -0.0012 | -1.8611
-16 | -0.3456 | 0.18434 | -0.0067 | -1.8748
-15.5 | -0.3217 | 0.17797 | -0.0076 | -1.8076
-15 | -0.3027 | 0.17247 | -0.0097 | -1.7551
-14.5 | -0.2868 | 0.16651 | -0.0127 | -1.7224
-14 | -0.2788 | 0.16004 | -0.0171 | -1.7421
-13.5 | -0.2561 | 0.15418 | -0.0179 | -1.661
-13 | -0.2385 | 0.14867 | -0.0198 | -1.6042
-12 | -0.2109 | 0.1354 | -0.0264 | -1.5576
-11.5 | -0.0835 | 0.11961 | -0.0629 | -0.6981
-11 | -0.0701 | 0.11374 | -0.0654 | -0.61632
-10.5 | -0.047 | 0.10911 | -0.0662 | -0.43076
-10 | -0.0366 | 0.10404 | -0.0692 | -0.35179
-9.5 | -0.0307 | 0.09808 | -0.0724 | -0.31301
-9 | -0.004 | 0.09364 | -0.0725 | -0.042717
-8.5 | -0.0205 | 0.08819 | -0.0791 | -0.23245
-8 | 0.0116 | 0.08311 | -0.0775 | 0.13957
-7.5 | 0.0349 | 0.0791 | -0.0776 | 0.44121
-7 | -0.0025 | 0.07203 | -0.0844 | -0.034708
-6.5 | 0.0364 | 0.06866 | -0.0812 | 0.53015
-6 | 0.0522 | 0.06479 | -0.0818 | 0.80568
-5.5 | 0.0237 | 0.03678 | -0.1116 | 0.64437
-5 | 0.0582 | 0.02767 | -0.115 | 2.1034
-4.5 | 0.1064 | 0.02343 | -0.1155 | 4.5412
-4 | 0.1587 | 0.021 | -0.1152 | 7.5571
-3.5 | 0.2134 | 0.02011 | -0.1147 | 10.6116
-3 | 0.2682 | 0.01885 | -0.1141 | 14.2281
-2.5 | 0.3234 | 0.01816 | -0.1134 | 17.8084
-2 | 0.3789 | 0.01755 | -0.1129 | 21.5897
-1.5 | 0.4338 | 0.01709 | -0.1122 | 25.3833
-1 | 0.4888 | 0.01669 | -0.1115 | 29.287
-0.5 | 0.5444 | 0.01648 | -0.1109 | 33.034
0 | 0.5993 | 0.01644 | -0.1104 | 36.4538
0.5 | 0.6533 | 0.01636 | -0.1097 | 39.9328
1 | 0.7078 | 0.01634 | -0.109 | 43.317
1.5 | 0.7625 | 0.01646 | -0.1085 | 46.3244
2 | 0.8052 | 0.0158 | -0.1055 | 50.962
2.5 | 0.8774 | 0.01593 | -0.1083 | 55.0785
3 | 0.933 | 0.01638 | -0.1078 | 56.9597
3.5 | 0.988 | 0.01712 | -0.1074 | 57.7103
4 | 1.0392 | 0.01759 | -0.1064 | 59.079
4.5 | 1.0926 | 0.01809 | -0.1057 | 60.398
5 | 1.1482 | 0.01866 | -0.1054 | 61.5327
5.5 | 1.1979 | 0.01946 | -0.1043 | 61.557
6 | 1.2473 | 0.02003 | -0.1031 | 62.2716
6.5 | 1.301 | 0.02051 | -0.1025 | 63.4325
7 | 1.3528 | 0.02142 | -0.1019 | 63.1559
7.5 | 1.3963 | 0.02226 | -0.1 | 62.7269
8 | 1.4458 | 0.02281 | -0.0989 | 63.3845
8.5 | 1.5009 | 0.02345 | -0.0988 | 64.0043
9 | 1.5381 | 0.02469 | -0.0963 | 62.2965
9.5 | 1.5792 | 0.02563 | -0.0942 | 61.6153
10 | 1.6305 | 0.02611 | -0.0935 | 62.4473
10.5 | 1.6728 | 0.02737 | -0.092 | 61.118
11 | 1.6965 | 0.02895 | -0.0879 | 58.601
11.5 | 1.7358 | 0.02975 | -0.0858 | 58.3462
12 | 1.7921 | 0.03035 | -0.086 | 59.0478
12.5 | 1.7827 | 0.0328 | -0.078 | 54.3506
13 | 1.7876 | 0.03449 | -0.0721 | 51.8295
13.5 | 1.8556 | 0.03393 | -0.0732 | 54.6891
14 | 1.7966 | 0.03949 | -0.0642 | 45.4951
14.5 | 1.798 | 0.04249 | -0.0616 | 42.3158
15 | 1.7999 | 0.04597 | -0.0599 | 39.1538
15.5 | 1.7784 | 0.05208 | -0.0591 | 34.1475
16.5 | 1.7395 | 0.06622 | -0.0599 | 26.2685
17 | 1.5704 | 0.09462 | -0.0673 | 16.5969
17.5 | 1.5149 | 0.10918 | -0.0718 | 13.8753
18 | 1.6471 | 0.09553 | -0.0663 | 17.2417
18.5 | 1.5852 | 0.11093 | -0.0715 | 14.2901

## 21. Re 250k Mach 0.25 (1)
BIGFOIL.COM POLAR EXPORT
fx73cl1152
FX 73-CL1-152 |  |  |  | Cl Max: | 1.989 | at alpha= | 15 | deg
JavaFoil+Calcfoil stall+Eppler ext transition |  |  |  | L/D Max: | 78.551 | at alpha= | 3 | deg
Re: | 250000 |  |  | Cd Min: | 0.01335 | at alpha= | 2.5 | deg
Mach: | 0.25 |  |  | Cl=0 at alpha= | -5.76 | deg
|  |  |  | @ Cl=0.1, Cd= | 0.041766
|  |  |  | @ Cl=0.4, Cd= | 0.01415
|  |  |  | @ Cl=0.6, Cd= | 0.01447
alpha (deg) | Cl | Cd | Cm | Cl/Cd
-20 | -0.408 | 0.29279 | -0.057 | -1.394
-19.5 | -0.437 | 0.27162 | -0.057 | -1.609
-19 | -0.463 | 0.25046 | -0.057 | -1.849
-18.5 | -0.486 | 0.2361 | -0.058 | -2.06
-18 | -0.507 | 0.2207 | -0.058 | -2.296
-17.5 | -0.524 | 0.2034 | -0.058 | -2.577
-17 | -0.538 | 0.1914 | -0.059 | -2.813
-16.5 | -0.549 | 0.17737 | -0.059 | -3.097
-16 | -0.557 | 0.16435 | -0.059 | -3.389
-15.5 | -0.561 | 0.15484 | -0.059 | -3.623
-15 | -0.561 | 0.14429 | -0.059 | -3.891
-14.5 | -0.558 | 0.13345 | -0.059 | -4.182
-14 | -0.551 | 0.12641 | -0.06 | -4.36
-13.5 | -0.54 | 0.11771 | -0.06 | -4.591
-13 | -0.526 | 0.1092 | -0.06 | -4.817
-12.5 | -0.508 | 0.10235 | -0.06 | -4.963
-12 | -0.486 | 0.09547 | -0.059 | -5.095
-11.5 | -0.461 | 0.09122 | -0.059 | -5.058
-11 | -0.433 | 0.08576 | -0.059 | -5.054
-10.5 | -0.402 | 0.08045 | -0.059 | -5.002
-10 | -0.369 | 0.07577 | -0.06 | -4.865
-9.5 | -0.332 | 0.07135 | -0.06 | -4.656
-9 | -0.293 | 0.06698 | -0.06 | -4.381
-8.5 | -0.253 | 0.06309 | -0.061 | -4.003
-8 | -0.21 | 0.05942 | -0.061 | -3.531
-7.5 | -0.165 | 0.05601 | -0.062 | -2.951
-7 | -0.119 | 0.05293 | -0.062 | -2.254
-6.5 | -0.072 | 0.0501 | -0.063 | -1.438
-6 | -0.024 | 0.04752 | -0.063 | -0.498
-5.5 | 0.026 | 0.04506 | -0.065 | 0.568
-5 | 0.076 | 0.04275 | -0.067 | 1.769
-4.5 | 0.126 | 0.0407 | -0.068 | 3.105
-4 | 0.178 | 0.03863 | -0.071 | 4.605
-3.5 | 0.231 | 0.03627 | -0.075 | 6.36
-3 | 0.346 | 0.01409 | -0.121 | 24.528
-2.5 | 0.409 | 0.01416 | -0.121 | 28.909
-2 | 0.473 | 0.01425 | -0.12 | 33.196
-1.5 | 0.537 | 0.01434 | -0.12 | 37.464
-1 | 0.6 | 0.01447 | -0.12 | 41.473
-0.5 | 0.663 | 0.01427 | -0.12 | 46.444
0 | 0.725 | 0.01443 | -0.12 | 50.221
0.5 | 0.787 | 0.01459 | -0.119 | 53.92
1 | 0.848 | 0.01455 | -0.119 | 58.32
1.5 | 0.91 | 0.01404 | -0.119 | 64.807
2 | 0.97 | 0.01371 | -0.119 | 70.753
2.5 | 1.03 | 0.01335 | -0.118 | 77.157
3 | 1.087 | 0.01384 | -0.118 | 78.551
3.5 | 1.135 | 0.01447 | -0.116 | 78.472
4 | 1.182 | 0.01527 | -0.115 | 77.421
4.5 | 1.225 | 0.01636 | -0.113 | 74.88
5 | 1.27 | 0.01762 | -0.111 | 72.063
5.5 | 1.315 | 0.01898 | -0.11 | 69.271
6 | 1.362 | 0.02038 | -0.109 | 66.841
6.5 | 1.414 | 0.02169 | -0.108 | 65.174
7 | 1.463 | 0.02324 | -0.107 | 62.942
7.5 | 1.511 | 0.02496 | -0.107 | 60.525
8 | 1.557 | 0.02679 | -0.106 | 58.135
8.5 | 1.604 | 0.02875 | -0.105 | 55.77
9 | 1.649 | 0.03081 | -0.104 | 53.538
9.5 | 1.695 | 0.033 | -0.104 | 51.367
10 | 1.74 | 0.03529 | -0.103 | 49.305
10.5 | 1.784 | 0.03775 | -0.102 | 47.274
11 | 1.826 | 0.04029 | -0.102 | 45.335
11.5 | 1.859 | 0.04304 | -0.101 | 43.188
12 | 1.889 | 0.0459 | -0.1 | 41.153
12.5 | 1.915 | 0.04895 | -0.1 | 39.127
13 | 1.938 | 0.0522 | -0.099 | 37.121
13.5 | 1.956 | 0.05556 | -0.099 | 35.211
14 | 1.971 | 0.05916 | -0.098 | 33.317
14.5 | 1.982 | 0.06288 | -0.098 | 31.524
15 | 1.989 | 0.06676 | -0.097 | 29.791
15.5 | 1.988 | 0.09076 | -0.097 | 21.904
16 | 1.984 | 0.09658 | -0.096 | 20.545
16.5 | 1.975 | 0.10281 | -0.096 | 19.208
17 | 1.96 | 0.10945 | -0.096 | 17.904
17.5 | 1.94 | 0.11568 | -0.095 | 16.766
18 | 1.914 | 0.12262 | -0.095 | 15.608
18.5 | 1.882 | 0.12959 | -0.095 | 14.525
19 | 1.845 | 0.13743 | -0.094 | 13.425
19.5 | 1.802 | 0.14532 | -0.094 | 12.401
20 | 1.754 | 0.15364 | -0.093 | 11.419

## 22. Re 250k Mach 0.25 (2)
BIGFOIL.COM POLAR EXPORT
fx73cl1152
FX 73-CL1-152 |  |  |  | Cl Max: | 1.6727 | at alpha= | 11 | deg
XFOIL ncrit=9 |  |  |  | L/D Max: | 60.0187 | at alpha= | 6 | deg
Re: | 250000 |  |  | Cd Min: | 0.23516 | at alpha= | -20 | deg
Mach: | 0.25 |  |  | Cl=0 at alpha= | -9.2679 | deg
|  |  |  | @ Cl=0.1, Cd= | 0.030759
|  |  |  | @ Cl=0.4, Cd= | 0.018284
|  |  |  | @ Cl=0.6, Cd= | 0.017134
alpha (deg) | Cl | Cd | Cm | Cl/Cd
-20 | -0.4902 | 0.23516 | 0.0216 | -2.0845
-19.5 | -0.4682 | 0.22907 | 0.0191 | -2.0439
-19 | -0.4478 | 0.22335 | 0.0157 | -2.0049
-18.5 | -0.4283 | 0.21726 | 0.012 | -1.9714
-17.5 | -0.3907 | 0.20465 | 0.0048 | -1.9091
-17 | -0.3703 | 0.19896 | 0.0019 | -1.8612
-16.5 | -0.3517 | 0.19285 | -0.0015 | -1.8237
-16 | -0.3398 | 0.1867 | -0.0066 | -1.82
-15.5 | -0.316 | 0.1803 | -0.0078 | -1.7526
-15 | -0.2962 | 0.17461 | -0.0102 | -1.6964
-14.5 | -0.2809 | 0.16854 | -0.0139 | -1.6667
-14 | -0.2681 | 0.16209 | -0.0174 | -1.654
-13.5 | -0.2457 | 0.15618 | -0.0186 | -1.5732
-13 | -0.2276 | 0.15051 | -0.0208 | -1.5122
-12.5 | -0.2304 | 0.14504 | -0.0271 | -1.5885
-12 | -0.0833 | 0.12718 | -0.0599 | -0.65498
-11 | -0.0562 | 0.116 | -0.0658 | -0.48448
-10.5 | -0.0327 | 0.11117 | -0.0668 | -0.29414
-10 | -0.0278 | 0.1062 | -0.0709 | -0.26177
-9.5 | -0.0123 | 0.10022 | -0.0729 | -0.12273
-9 | 0.0142 | 0.09557 | -0.0733 | 0.14858
-8.5 | 0.0052 | 0.09071 | -0.0788 | 0.057326
-8 | 0.0341 | 0.08521 | -0.0782 | 0.40019
-7.5 | 0.0574 | 0.08104 | -0.0785 | 0.70829
-7 | 0.0301 | 0.07472 | -0.0851 | 0.40284
-6.5 | 0.0695 | 0.07079 | -0.0824 | 0.98178
-6 | 0.0818 | 0.06701 | -0.0821 | 1.2207
-5.5 | 0.0777 | 0.05981 | -0.0905 | 1.2991
-5 | 0.0756 | 0.03712 | -0.1127 | 2.0366
-4.5 | 0.112 | 0.02763 | -0.1176 | 4.0536
-4 | 0.1629 | 0.02327 | -0.1182 | 7.0004
-3.5 | 0.2176 | 0.02146 | -0.1178 | 10.1398
-3 | 0.2744 | 0.02013 | -0.1171 | 13.6314
-2.5 | 0.3314 | 0.01902 | -0.1165 | 17.4238
-2 | 0.3888 | 0.01838 | -0.1158 | 21.1534
-1.5 | 0.4459 | 0.01789 | -0.1149 | 24.9245
-1 | 0.5033 | 0.01748 | -0.1142 | 28.7929
-0.5 | 0.5601 | 0.01727 | -0.1136 | 32.432
0 | 0.6158 | 0.01708 | -0.1126 | 36.0539
0.5 | 0.6726 | 0.017 | -0.1119 | 39.5647
1 | 0.73 | 0.01718 | -0.1114 | 42.4913
1.5 | 0.7839 | 0.01736 | -0.1104 | 45.1555
2 | 0.8345 | 0.0171 | -0.1087 | 48.8012
2.5 | 0.9033 | 0.01671 | -0.11 | 54.0575
3 | 0.9596 | 0.0175 | -0.1094 | 54.8343
3.5 | 1.0123 | 0.01807 | -0.1081 | 56.021
4 | 1.068 | 0.01859 | -0.1073 | 57.4502
4.5 | 1.126 | 0.01937 | -0.1069 | 58.1311
5 | 1.1742 | 0.02021 | -0.1052 | 58.1
5.5 | 1.226 | 0.02085 | -0.1038 | 58.801
6 | 1.2832 | 0.02138 | -0.1033 | 60.0187
6.5 | 1.3296 | 0.02253 | -0.1014 | 59.0146
7 | 1.375 | 0.02351 | -0.0994 | 58.4858
7.5 | 1.4284 | 0.02412 | -0.0983 | 59.2206
8 | 1.4764 | 0.02522 | -0.0967 | 58.5408
8.5 | 1.509 | 0.02674 | -0.0932 | 56.4323
9 | 1.5535 | 0.02769 | -0.0912 | 56.1033
9.5 | 1.6116 | 0.02839 | -0.0908 | 56.7665
10 | 1.6139 | 0.03099 | -0.0841 | 52.0781
10.5 | 1.6271 | 0.03291 | -0.0785 | 49.4409
11 | 1.6727 | 0.03363 | -0.0766 | 49.7383
11.5 | 1.645 | 0.03787 | -0.0691 | 43.4381
12 | 1.4348 | 0.06096 | -0.0669 | 23.5367
12.5 | 1.548 | 0.05424 | -0.0638 | 28.5398
14.5 | 1.1044 | 0.1452 | -0.0928 | 7.6061
15 | 1.1478 | 0.1452 | -0.0915 | 7.905
15.5 | 1.1958 | 0.14428 | -0.0897 | 8.2881
16.5 | 1.1861 | 0.16149 | -0.0973 | 7.3447
17 | 1.2382 | 0.15909 | -0.0951 | 7.783

## 23. Re 250k Mach 0.50 (1)
BIGFOIL.COM POLAR EXPORT
fx73cl1152
FX 73-CL1-152 |  |  |  | Cl Max: | 1.906 | at alpha= | 11 | deg
JavaFoil+Calcfoil stall+Eppler ext transition |  |  |  | L/D Max: | 58.179 | at alpha= | 3 | deg
Re: | 250000 |  |  | Cd Min: | 0.01395 | at alpha= | 0 | deg
Mach: | 0.5 |  |  | Cl=0 at alpha= | -5.7596 | deg
|  |  |  | @ Cl=0.1, Cd= | 0.046209
|  |  |  | @ Cl=0.4, Cd= | 0.031633
|  |  |  | @ Cl=0.6, Cd= | 0.014582
alpha (deg) | Cl | Cd | Cm | Cl/Cd
-20 | -0.798 | 0.27197 | -0.082 | -2.935
-19.5 | -0.771 | 0.26586 | -0.081 | -2.899
-19 | -0.743 | 0.2635 | -0.08 | -2.82
-18.5 | -0.716 | 0.25675 | -0.08 | -2.788
-18 | -0.688 | 0.25357 | -0.08 | -2.714
-17.5 | -0.661 | 0.25277 | -0.08 | -2.614
-17 | -0.633 | 0.24225 | -0.079 | -2.613
-16.5 | -0.605 | 0.23972 | -0.079 | -2.525
-16 | -0.576 | 0.22098 | -0.076 | -2.608
-15.5 | -0.548 | 0.21616 | -0.075 | -2.536
-15 | -0.52 | 0.21045 | -0.075 | -2.472
-14.5 | -0.492 | 0.20858 | -0.074 | -2.361
-14 | -0.465 | 0.20489 | -0.074 | -2.268
-13.5 | -0.437 | 0.20147 | -0.074 | -2.167
-13 | -0.409 | 0.18505 | -0.074 | -2.209
-12.5 | -0.38 | 0.17429 | -0.069 | -2.178
-12 | -0.352 | 0.17503 | -0.069 | -2.009
-11.5 | -0.324 | 0.17173 | -0.069 | -1.884
-11 | -0.296 | 0.16787 | -0.069 | -1.761
-10.5 | -0.268 | 0.15924 | -0.069 | -1.68
-10 | -0.239 | 0.14872 | -0.068 | -1.61
-9.5 | -0.211 | 0.13765 | -0.063 | -1.531
-9 | -0.183 | 0.13429 | -0.063 | -1.36
-8.5 | -0.155 | 0.11838 | -0.063 | -1.305
-8 | -0.126 | 0.11634 | -0.063 | -1.086
-7.5 | -0.141 | 0.07452 | -0.063 | -1.885
-7 | -0.115 | 0.06434 | -0.064 | -1.789
-6.5 | -0.073 | 0.05839 | -0.065 | -1.256
-6 | -0.025 | 0.05366 | -0.066 | -0.463
-5.5 | 0.027 | 0.05011 | -0.067 | 0.545
-5 | 0.082 | 0.04705 | -0.068 | 1.735
-4.5 | 0.137 | 0.04448 | -0.07 | 3.09
-4 | 0.194 | 0.04226 | -0.071 | 4.598
-3.5 | 0.252 | 0.0403 | -0.074 | 6.258
-3 | 0.311 | 0.0377 | -0.076 | 8.241
-2.5 | 0.371 | 0.03557 | -0.082 | 10.442
-2 | 0.527 | 0.01439 | -0.135 | 36.606
-1.5 | 0.599 | 0.01459 | -0.134 | 41.035
-1 | 0.669 | 0.014 | -0.134 | 47.77
-0.5 | 0.738 | 0.01422 | -0.134 | 51.927
0 | 0.805 | 0.01395 | -0.133 | 57.728
0.5 | 0.871 | 0.01606 | -0.133 | 54.233
1 | 0.922 | 0.01643 | -0.13 | 56.119
1.5 | 0.973 | 0.01737 | -0.127 | 56.035
2 | 1.026 | 0.01851 | -0.125 | 55.422
2.5 | 1.078 | 0.0197 | -0.123 | 54.717
3 | 1.131 | 0.01944 | -0.122 | 58.179
3.5 | 1.184 | 0.02095 | -0.12 | 56.506
4 | 1.237 | 0.02257 | -0.119 | 54.776
4.5 | 1.289 | 0.02429 | -0.117 | 53.082
5 | 1.348 | 0.02579 | -0.117 | 52.272
5.5 | 1.404 | 0.02764 | -0.117 | 50.798
6 | 1.457 | 0.02979 | -0.116 | 48.917
6.5 | 1.508 | 0.03208 | -0.115 | 47.024
7 | 1.559 | 0.03459 | -0.114 | 45.057
7.5 | 1.608 | 0.03726 | -0.114 | 43.143
8 | 1.656 | 0.04014 | -0.113 | 41.251
8.5 | 1.702 | 0.04325 | -0.112 | 39.359
9 | 1.748 | 0.04657 | -0.111 | 37.531
9.5 | 1.792 | 0.0502 | -0.11 | 35.697
10 | 1.834 | 0.05415 | -0.11 | 33.875
10.5 | 1.875 | 0.05844 | -0.109 | 32.079
11 | 1.906 | 0.06314 | -0.108 | 30.19
11.5 | 1.903 | 0.06823 | -0.107 | 27.89
12 | 1.875 | 0.07418 | -0.107 | 25.275
12.5 | 1.802 | 0.0811 | -0.106 | 22.217
13 | 1.606 | 0.12445 | -0.106 | 12.901
13.5 | 1.062 | 0.14028 | -0.05 | 7.567
14 | 1.09 | 0.17473 | -0.056 | 6.237
14.5 | 1.117 | 0.19594 | -0.059 | 5.702
15 | 1.146 | 0.21142 | -0.064 | 5.422
15.5 | 1.176 | 0.2266 | -0.069 | 5.191
16 | 1.204 | 0.24289 | -0.07 | 4.956

## 24. Re 250k Mach 0.50 (2)
BIGFOIL.COM POLAR EXPORT
fx73cl1152
FX 73-CL1-152 |  |  |  | Cl Max: | 1.1169 | at alpha= | 5 | deg
XFOIL ncrit=9 |  |  |  | L/D Max: | 41.0066 | at alpha= | 3.5 | deg
Re: | 250000 |  |  | Cd Min: | 0.25464 | at alpha= | -20 | deg
Mach: | 0.5 |  |  | Cl=0 at alpha= | -11.0194 | deg
|  |  |  | @ Cl=0.1, Cd= | 0.095614
|  |  |  | @ Cl=0.4, Cd= | 0.024296
|  |  |  | @ Cl=0.6, Cd= | 0.021239
alpha (deg) | Cl | Cd | Cm | Cl/Cd
-20 | -0.5155 | 0.25464 | 0.0271 | -2.0244
-19.5 | -0.4905 | 0.2476 | 0.0231 | -1.981
-19 | -0.466 | 0.24043 | 0.0186 | -1.9382
-18.5 | -0.444 | 0.23345 | 0.013 | -1.9019
-18 | -0.4191 | 0.22579 | 0.0094 | -1.8561
-17.5 | -0.3938 | 0.21888 | 0.006 | -1.7992
-17 | -0.3696 | 0.21199 | 0.002 | -1.7435
-16 | -0.3237 | 0.19784 | -0.0062 | -1.6362
-15.5 | -0.2988 | 0.19122 | -0.0093 | -1.5626
-15 | -0.2758 | 0.18455 | -0.0129 | -1.4944
-14.5 | -0.2599 | 0.17849 | -0.0184 | -1.4561
-14 | -0.1331 | 0.1602 | -0.0502 | -0.83084
-13.5 | -0.1076 | 0.15393 | -0.0547 | -0.69902
-13 | -0.0901 | 0.14793 | -0.0586 | -0.60907
-12.5 | -0.0621 | 0.14172 | -0.0605 | -0.43819
-12 | -0.0393 | 0.13593 | -0.0633 | -0.28912
-11.5 | -0.0372 | 0.13182 | -0.0691 | -0.2822
-11 | 0.0015 | 0.12408 | -0.0692 | 0.012089
-10.5 | 0.0256 | 0.11873 | -0.0713 | 0.21562
-10 | 0.0201 | 0.11514 | -0.0773 | 0.17457
-9.5 | 0.0627 | 0.1076 | -0.0768 | 0.58271
-9 | 0.0873 | 0.1025 | -0.0783 | 0.85171
-8.5 | 0.0778 | 0.09888 | -0.0843 | 0.78681
-8 | 0.1228 | 0.09226 | -0.0829 | 1.331
-7.5 | 0.1444 | 0.08764 | -0.0843 | 1.6476
-7 | 0.1381 | 0.08301 | -0.0891 | 1.6637
-6.5 | 0.1763 | 0.07807 | -0.0876 | 2.2582
-6 | 0.1761 | 0.07398 | -0.091 | 2.3804
-5.5 | 0.1927 | 0.06886 | -0.091 | 2.7984
-5 | 0.2154 | 0.06518 | -0.0896 | 3.3047
-4.5 | 0.2087 | 0.05932 | -0.0991 | 3.5182
-4 | 0.2267 | 0.04867 | -0.1091 | 4.6579
-3 | 0.3036 | 0.02981 | -0.1259 | 10.1845
-2.5 | 0.3639 | 0.02584 | -0.1276 | 14.0828
-2 | 0.4268 | 0.02315 | -0.1275 | 18.4363
-1.5 | 0.4896 | 0.02222 | -0.1262 | 22.0342
-1 | 0.5544 | 0.02138 | -0.1248 | 25.9308
-0.5 | 0.619 | 0.02118 | -0.1234 | 29.2257
0 | 0.6774 | 0.02121 | -0.1213 | 31.9378
0.5 | 0.7387 | 0.02131 | -0.1195 | 34.6645
1 | 0.8033 | 0.02168 | -0.1182 | 37.0526
1.5 | 0.8515 | 0.02256 | -0.1151 | 37.7438
2.5 | 0.9684 | 0.0237 | -0.1112 | 40.8608
3 | 1.006 | 0.02464 | -0.1077 | 40.8279
3.5 | 1.0592 | 0.02583 | -0.1052 | 41.0066
4 | 1.0909 | 0.02815 | -0.1009 | 38.7531
4.5 | 1.0682 | 0.03238 | -0.0923 | 32.9895
5 | 1.1169 | 0.03339 | -0.0893 | 33.4501

## 25. Re 500k Mach 0.00 (1)
BIGFOIL.COM POLAR EXPORT
fx73cl1152
FX 73-CL1-152 |  |  |  | Cl Max: | 2.055 | at alpha= | 15.5 | deg
JavaFoil+Calcfoil stall+Eppler ext transition |  |  |  | L/D Max: | 120.54 | at alpha= | 5.5 | deg
Re: | 500000 |  |  | Cd Min: | 0.01063 | at alpha= | 3 | deg
Mach: | 0 |  |  | Cl=0 at alpha= | -5.76 | deg
|  |  |  | @ Cl=0.1, Cd= | 0.012268
|  |  |  | @ Cl=0.4, Cd= | 0.011894
|  |  |  | @ Cl=0.6, Cd= | 0.012653
alpha (deg) | Cl | Cd | Cm | Cl/Cd
-20 | -0.75 | 0.19114 | -0.062 | -3.923
-19.5 | -0.748 | 0.18265 | -0.062 | -4.098
-19 | -0.746 | 0.17302 | -0.062 | -4.31
-18.5 | -0.741 | 0.16443 | -0.062 | -4.509
-18 | -0.736 | 0.15715 | -0.062 | -4.68
-17.5 | -0.728 | 0.1493 | -0.062 | -4.875
-17 | -0.718 | 0.14164 | -0.062 | -5.072
-16.5 | -0.707 | 0.13509 | -0.062 | -5.234
-16 | -0.694 | 0.12732 | -0.062 | -5.449
-15.5 | -0.678 | 0.12082 | -0.062 | -5.615
-15 | -0.661 | 0.11495 | -0.062 | -5.75
-14.5 | -0.641 | 0.10841 | -0.062 | -5.917
-14 | -0.62 | 0.10235 | -0.062 | -6.056
-13.5 | -0.596 | 0.09675 | -0.062 | -6.16
-13 | -0.57 | 0.09185 | -0.062 | -6.207
-12.5 | -0.542 | 0.08645 | -0.061 | -6.268
-12 | -0.512 | 0.08159 | -0.061 | -6.275
-11.5 | -0.48 | 0.07861 | -0.062 | -6.107
-11 | -0.446 | 0.07438 | -0.062 | -5.999
-10.5 | -0.411 | 0.07042 | -0.062 | -5.83
-10 | -0.373 | 0.06662 | -0.063 | -5.6
-9.5 | -0.334 | 0.063 | -0.063 | -5.301
-9 | -0.294 | 0.05936 | -0.064 | -4.945
-8.5 | -0.251 | 0.05597 | -0.065 | -4.493
-8 | -0.208 | 0.05266 | -0.067 | -3.953
-7.5 | -0.164 | 0.04943 | -0.068 | -3.311
-7 | -0.118 | 0.04647 | -0.07 | -2.539
-6.5 | -0.071 | 0.04307 | -0.073 | -1.657
-6 | -0.024 | 0.03786 | -0.081 | -0.626
-5.5 | 0.026 | 0.03004 | -0.091 | 0.877
-5 | 0.091 | 0.0123 | -0.118 | 7.388
-4.5 | 0.151 | 0.01209 | -0.118 | 12.524
-4 | 0.212 | 0.012 | -0.117 | 17.7
-3.5 | 0.274 | 0.01192 | -0.117 | 22.946
-3 | 0.335 | 0.01192 | -0.117 | 28.123
-2.5 | 0.397 | 0.01186 | -0.117 | 33.462
-2 | 0.459 | 0.01257 | -0.117 | 36.485
-1.5 | 0.52 | 0.01262 | -0.116 | 41.229
-1 | 0.581 | 0.01264 | -0.116 | 45.979
-0.5 | 0.642 | 0.01268 | -0.116 | 50.627
0 | 0.702 | 0.01272 | -0.116 | 55.229
0.5 | 0.763 | 0.01279 | -0.116 | 59.625
1 | 0.823 | 0.01259 | -0.115 | 65.345
1.5 | 0.883 | 0.01273 | -0.115 | 69.333
2 | 0.943 | 0.01287 | -0.115 | 73.25
2.5 | 1.002 | 0.01126 | -0.115 | 89.023
3 | 1.061 | 0.01063 | -0.115 | 99.814
3.5 | 1.12 | 0.01099 | -0.115 | 101.956
4 | 1.179 | 0.01138 | -0.114 | 103.564
4.5 | 1.237 | 0.01097 | -0.114 | 112.758
5 | 1.295 | 0.01137 | -0.114 | 113.846
5.5 | 1.351 | 0.01121 | -0.114 | 120.54
6 | 1.407 | 0.0128 | -0.113 | 109.992
6.5 | 1.461 | 0.01336 | -0.113 | 109.328
7 | 1.509 | 0.01413 | -0.112 | 106.8
7.5 | 1.549 | 0.01513 | -0.111 | 102.362
8 | 1.593 | 0.01618 | -0.11 | 98.44
8.5 | 1.633 | 0.01746 | -0.108 | 93.513
9 | 1.674 | 0.01888 | -0.107 | 88.666
9.5 | 1.716 | 0.0204 | -0.106 | 84.105
10 | 1.758 | 0.02203 | -0.105 | 79.805
10.5 | 1.8 | 0.02383 | -0.104 | 75.527
11 | 1.84 | 0.02568 | -0.104 | 71.646
11.5 | 1.873 | 0.02765 | -0.103 | 67.733
12 | 1.904 | 0.02978 | -0.102 | 63.931
12.5 | 1.933 | 0.03197 | -0.102 | 60.483
13 | 1.96 | 0.03431 | -0.101 | 57.131
13.5 | 1.985 | 0.03672 | -0.1 | 54.042
14 | 2.006 | 0.03934 | -0.1 | 50.993
14.5 | 2.025 | 0.04201 | -0.099 | 48.207
15 | 2.042 | 0.04492 | -0.099 | 45.447
15.5 | 2.055 | 0.0481 | -0.098 | 42.72
16 | 2.041 | 0.07146 | -0.096 | 28.556
16.5 | 2.046 | 0.07918 | -0.095 | 25.838
17 | 2.051 | 0.08386 | -0.095 | 24.456
17.5 | 2.053 | 0.08897 | -0.094 | 23.07
18 | 2.051 | 0.09411 | -0.094 | 21.798
18.5 | 2.048 | 0.09926 | -0.093 | 20.629
19 | 2.041 | 0.10435 | -0.093 | 19.557
19.5 | 2.031 | 0.10983 | -0.093 | 18.489
20 | 2.018 | 0.11546 | -0.093 | 17.476

## 26. Re 500k Mach 0.00 (2)
BIGFOIL.COM POLAR EXPORT
fx73cl1152
FX 73-CL1-152 |  |  |  | Cl Max: | 1.9396 | at alpha= | 16 | deg
XFOIL ncrit=9 |  |  |  | L/D Max: | 100.651 | at alpha= | 9 | deg
Re: | 500000 |  |  | Cd Min: | 0.19485 | at alpha= | -20 | deg
Mach: | 0 |  |  | Cl=0 at alpha= | -5.4565 | deg
|  |  |  | @ Cl=0.1, Cd= | 0.015104
|  |  |  | @ Cl=0.4, Cd= | 0.012791
|  |  |  | @ Cl=0.6, Cd= | 0.012267
alpha (deg) | Cl | Cd | Cm | Cl/Cd
-20 | -0.291 | 0.19485 | -0.0009 | -1.4935
-19.5 | -0.2859 | 0.18962 | -0.0048 | -1.5078
-19 | -0.2686 | 0.18541 | -0.0064 | -1.4487
-18.5 | -0.2544 | 0.18167 | -0.0085 | -1.4003
-18 | -0.242 | 0.17767 | -0.0107 | -1.3621
-17.5 | -0.2426 | 0.17327 | -0.0147 | -1.4001
-17 | -0.2244 | 0.16881 | -0.0155 | -1.3293
-16.5 | -0.2103 | 0.1655 | -0.017 | -1.2707
-16 | -0.1991 | 0.16209 | -0.0186 | -1.2283
-15.5 | -0.1998 | 0.15868 | -0.0213 | -1.2591
-15 | -0.1922 | 0.15473 | -0.0227 | -1.2422
-14.5 | -0.1488 | 0.14762 | -0.0322 | -1.008
-14 | -0.0856 | 0.13734 | -0.0508 | -0.62327
-13.5 | -0.0863 | 0.13096 | -0.0543 | -0.65898
-13 | -0.067 | 0.12662 | -0.055 | -0.52914
-12.5 | -0.0509 | 0.12202 | -0.0565 | -0.41714
-12 | -0.0642 | 0.11425 | -0.0622 | -0.56193
-11.5 | -0.0378 | 0.10886 | -0.0622 | -0.34723
-11 | -0.0172 | 0.10424 | -0.063 | -0.165
-10.5 | -0.0019 | 0.09897 | -0.0645 | -0.019198
-9.5 | 0.012 | 0.0856 | -0.069 | 0.14019
-8.5 | -0.2525 | 0.03569 | -0.1142 | -7.0748
-8 | -0.2427 | 0.02696 | -0.1187 | -9.0022
-7.5 | -0.2035 | 0.02343 | -0.1188 | -8.6854
-7 | -0.1589 | 0.02069 | -0.1184 | -7.68
-6.5 | -0.1099 | 0.01874 | -0.1178 | -5.8645
-6 | -0.0577 | 0.01776 | -0.1171 | -3.2489
-5.5 | -0.0046 | 0.01671 | -0.1164 | -0.27528
-5 | 0.0483 | 0.01567 | -0.1156 | 3.0823
-4.5 | 0.1031 | 0.01507 | -0.1151 | 6.8414
-4 | 0.1579 | 0.01455 | -0.1143 | 10.8522
-3.5 | 0.212 | 0.01392 | -0.1137 | 15.2299
-3 | 0.2679 | 0.01359 | -0.113 | 19.713
-2.5 | 0.3227 | 0.01311 | -0.1124 | 24.6148
-2 | 0.3776 | 0.0129 | -0.1117 | 29.2713
-1.5 | 0.4332 | 0.01263 | -0.1112 | 34.2993
-1 | 0.4887 | 0.01239 | -0.1106 | 39.4431
-0.5 | 0.5441 | 0.01225 | -0.11 | 44.4163
0 | 0.599 | 0.01227 | -0.1094 | 48.8183
0.5 | 0.6541 | 0.0121 | -0.1089 | 54.0579
1 | 0.7092 | 0.01205 | -0.1083 | 58.8548
1.5 | 0.764 | 0.01203 | -0.1077 | 63.5079
2 | 0.8178 | 0.01211 | -0.1071 | 67.531
2.5 | 0.866 | 0.01163 | -0.1054 | 74.4626
3 | 0.9365 | 0.01127 | -0.108 | 83.0967
3.5 | 0.9913 | 0.01152 | -0.1074 | 86.0503
4 | 1.0457 | 0.01192 | -0.1069 | 87.7265
4.5 | 1.0997 | 0.01228 | -0.1063 | 89.5521
5 | 1.1532 | 0.01252 | -0.1056 | 92.1086
5.5 | 1.2064 | 0.01278 | -0.1049 | 94.3975
6 | 1.2594 | 0.01327 | -0.1043 | 94.9058
6.5 | 1.3112 | 0.01359 | -0.1035 | 96.4827
7 | 1.3627 | 0.01389 | -0.1026 | 98.1066
7.5 | 1.4137 | 0.01422 | -0.1017 | 99.4163
8 | 1.4639 | 0.01476 | -0.1008 | 99.1802
8.5 | 1.5127 | 0.01511 | -0.0996 | 100.1125
9 | 1.5611 | 0.01551 | -0.0984 | 100.6512
9.5 | 1.6092 | 0.01616 | -0.0974 | 99.5792
10 | 1.6536 | 0.01659 | -0.0956 | 99.6745
10.5 | 1.6978 | 0.01709 | -0.0939 | 99.3446
11 | 1.7409 | 0.01773 | -0.0922 | 98.1895
11.5 | 1.7802 | 0.01844 | -0.0899 | 96.5401
12 | 1.8138 | 0.01906 | -0.0866 | 95.1626
12.5 | 1.8442 | 0.0198 | -0.083 | 93.1414
13 | 1.867 | 0.0207 | -0.0787 | 90.1932
13.5 | 1.8889 | 0.0219 | -0.0749 | 86.2511
14 | 1.9085 | 0.02358 | -0.0718 | 80.9372
14.5 | 1.9243 | 0.02585 | -0.0693 | 74.441
15 | 1.9363 | 0.02895 | -0.0677 | 66.8843
15.5 | 1.9386 | 0.03328 | -0.0667 | 58.2512
16 | 1.9396 | 0.03827 | -0.0664 | 50.682
16.5 | 1.9286 | 0.04443 | -0.066 | 43.4076
17 | 1.9094 | 0.0518 | -0.0662 | 36.861
17.5 | 1.8832 | 0.06018 | -0.0666 | 31.2928
18 | 1.8483 | 0.06987 | -0.0675 | 26.4534
18.5 | 1.8094 | 0.08034 | -0.0688 | 22.5218
19 | 1.7662 | 0.09164 | -0.0706 | 19.2732
19.5 | 1.7251 | 0.10296 | -0.0728 | 16.7551
20 | 1.6816 | 0.115 | -0.0758 | 14.6226

## 27. Re 500k Mach 0.10 (1)
BIGFOIL.COM POLAR EXPORT
fx73cl1152
FX 73-CL1-152 |  |  |  | Cl Max: | 2.052 | at alpha= | 15.5 | deg
JavaFoil+Calcfoil stall+Eppler ext transition |  |  |  | L/D Max: | 119.967 | at alpha= | 5.5 | deg
Re: | 500000 |  |  | Cd Min: | 0.0107 | at alpha= | 3 | deg
Mach: | 0.1 |  |  | Cl=0 at alpha= | -5.76 | deg
|  |  |  | @ Cl=0.1, Cd= | 0.012223
|  |  |  | @ Cl=0.4, Cd= | 0.011902
|  |  |  | @ Cl=0.6, Cd= | 0.012693
alpha (deg) | Cl | Cd | Cm | Cl/Cd
-20 | -0.716 | 0.19526 | -0.062 | -3.669
-19.5 | -0.718 | 0.18627 | -0.062 | -3.854
-19 | -0.718 | 0.17691 | -0.062 | -4.056
-18.5 | -0.716 | 0.16804 | -0.062 | -4.261
-18 | -0.713 | 0.16019 | -0.062 | -4.449
-17.5 | -0.707 | 0.15302 | -0.062 | -4.623
-17 | -0.7 | 0.14478 | -0.062 | -4.836
-16.5 | -0.691 | 0.13665 | -0.062 | -5.057
-16 | -0.68 | 0.12985 | -0.062 | -5.235
-15.5 | -0.666 | 0.12258 | -0.062 | -5.437
-15 | -0.651 | 0.11574 | -0.062 | -5.624
-14.5 | -0.633 | 0.10951 | -0.062 | -5.78
-14 | -0.613 | 0.10389 | -0.062 | -5.9
-13.5 | -0.591 | 0.09811 | -0.062 | -6.02
-13 | -0.566 | 0.09277 | -0.062 | -6.099
-12.5 | -0.539 | 0.08717 | -0.061 | -6.18
-12 | -0.51 | 0.08249 | -0.061 | -6.177
-11.5 | -0.478 | 0.07907 | -0.061 | -6.05
-11 | -0.445 | 0.07493 | -0.062 | -5.941
-10.5 | -0.41 | 0.07091 | -0.062 | -5.782
-10 | -0.373 | 0.06696 | -0.063 | -5.57
-9.5 | -0.334 | 0.0633 | -0.063 | -5.28
-9 | -0.294 | 0.05975 | -0.064 | -4.916
-8.5 | -0.252 | 0.05625 | -0.065 | -4.479
-8 | -0.209 | 0.05301 | -0.066 | -3.934
-7.5 | -0.164 | 0.04988 | -0.068 | -3.288
-7 | -0.118 | 0.04688 | -0.069 | -2.522
-6.5 | -0.072 | 0.04338 | -0.073 | -1.65
-6 | -0.024 | 0.03856 | -0.08 | -0.616
-5.5 | 0.026 | 0.03199 | -0.088 | 0.819
-5 | 0.091 | 0.01223 | -0.119 | 7.464
-4.5 | 0.152 | 0.01218 | -0.118 | 12.49
-4 | 0.213 | 0.01205 | -0.118 | 17.701
-3.5 | 0.275 | 0.01194 | -0.118 | 23.015
-3 | 0.337 | 0.01193 | -0.118 | 28.227
-2.5 | 0.399 | 0.01189 | -0.117 | 33.538
-2 | 0.461 | 0.0126 | -0.117 | 36.56
-1.5 | 0.523 | 0.01266 | -0.117 | 41.322
-1 | 0.584 | 0.01268 | -0.117 | 46.082
-0.5 | 0.645 | 0.01273 | -0.117 | 50.678
0 | 0.706 | 0.01277 | -0.116 | 55.282
0.5 | 0.766 | 0.01283 | -0.116 | 59.715
1 | 0.827 | 0.01265 | -0.116 | 65.341
1.5 | 0.887 | 0.0128 | -0.116 | 69.324
2 | 0.947 | 0.01293 | -0.116 | 73.256
2.5 | 1.007 | 0.01133 | -0.115 | 88.85
3 | 1.066 | 0.0107 | -0.115 | 99.636
3.5 | 1.126 | 0.01107 | -0.115 | 101.716
4 | 1.184 | 0.01147 | -0.115 | 103.238
4.5 | 1.243 | 0.01105 | -0.115 | 112.43
5 | 1.301 | 0.01148 | -0.114 | 113.339
5.5 | 1.357 | 0.01132 | -0.114 | 119.967
6 | 1.413 | 0.01291 | -0.114 | 109.49
6.5 | 1.466 | 0.01353 | -0.113 | 108.327
7 | 1.51 | 0.01436 | -0.112 | 105.166
7.5 | 1.552 | 0.0154 | -0.111 | 100.753
8 | 1.596 | 0.01652 | -0.11 | 96.599
8.5 | 1.636 | 0.01787 | -0.109 | 91.559
9 | 1.678 | 0.01932 | -0.108 | 86.854
9.5 | 1.72 | 0.02088 | -0.107 | 82.387
10 | 1.762 | 0.02256 | -0.106 | 78.114
10.5 | 1.804 | 0.02438 | -0.105 | 73.994
11 | 1.844 | 0.02629 | -0.104 | 70.139
11.5 | 1.877 | 0.0283 | -0.103 | 66.329
12 | 1.908 | 0.03047 | -0.102 | 62.615
12.5 | 1.937 | 0.03271 | -0.102 | 59.21
13 | 1.963 | 0.03508 | -0.101 | 55.954
13.5 | 1.987 | 0.03757 | -0.101 | 52.885
14 | 2.007 | 0.04024 | -0.1 | 49.888
14.5 | 2.025 | 0.04296 | -0.099 | 47.146
15 | 2.04 | 0.04598 | -0.099 | 44.37
15.5 | 2.052 | 0.04918 | -0.098 | 41.726
16 | 2.037 | 0.07302 | -0.096 | 27.892
16.5 | 2.04 | 0.0809 | -0.095 | 25.214
17 | 2.043 | 0.08577 | -0.095 | 23.814
17.5 | 2.041 | 0.0913 | -0.094 | 22.361
18 | 2.038 | 0.09634 | -0.094 | 21.154
18.5 | 2.031 | 0.10148 | -0.094 | 20.016
19 | 2.021 | 0.10688 | -0.093 | 18.907
19.5 | 2.007 | 0.11258 | -0.093 | 17.831
20 | 1.991 | 0.11835 | -0.093 | 16.823

## 28. Re 500k Mach 0.10 (2)
BIGFOIL.COM POLAR EXPORT
fx73cl1152
FX 73-CL1-152 |  |  |  | Cl Max: | 1.9342 | at alpha= | 15 | deg
XFOIL ncrit=9 |  |  |  | L/D Max: | 99.9873 | at alpha= | 9 | deg
Re: | 500000 |  |  | Cd Min: | 0.23158 | at alpha= | -20 | deg
Mach: | 0.1 |  |  | Cl=0 at alpha= | -5.4505 | deg
|  |  |  | @ Cl=0.1, Cd= | 0.015259
|  |  |  | @ Cl=0.4, Cd= | 0.0129
|  |  |  | @ Cl=0.6, Cd= | 0.012329
alpha (deg) | Cl | Cd | Cm | Cl/Cd
-20 | -0.4917 | 0.23158 | 0.0247 | -2.1232
-19.5 | -0.4731 | 0.22554 | 0.0209 | -2.0976
-19 | -0.4596 | 0.21789 | 0.0156 | -2.1093
-18.5 | -0.438 | 0.21258 | 0.0134 | -2.0604
-18 | -0.4182 | 0.2073 | 0.0105 | -2.0174
-17.5 | -0.3994 | 0.20155 | 0.0073 | -1.9816
-17 | -0.3917 | 0.19378 | 0.001 | -2.0214
-16.5 | -0.368 | 0.18784 | -0.0001 | -1.9591
-16 | -0.3477 | 0.18269 | -0.0024 | -1.9032
-15.5 | -0.3292 | 0.17709 | -0.005 | -1.8589
-15 | -0.3227 | 0.16935 | -0.0106 | -1.9055
-14.5 | -0.304 | 0.16285 | -0.0124 | -1.8667
-14 | -0.2825 | 0.15789 | -0.0137 | -1.7892
-13.5 | -0.2647 | 0.15243 | -0.0159 | -1.7365
-13 | -0.1527 | 0.13265 | -0.0535 | -1.1511
-12.5 | -0.1181 | 0.12729 | -0.058 | -0.9278
-12 | -0.0972 | 0.12213 | -0.0608 | -0.79587
-11.5 | -0.1018 | 0.11385 | -0.0671 | -0.89416
-11 | -0.0717 | 0.10935 | -0.0674 | -0.65569
-10.5 | -0.0506 | 0.10475 | -0.0691 | -0.48305
-10 | -0.0356 | 0.09944 | -0.0716 | -0.358
-9.5 | -0.0355 | 0.09203 | -0.0758 | -0.38574
-7.5 | -0.1998 | 0.02525 | -0.1191 | -7.9129
-7 | -0.1587 | 0.0215 | -0.1191 | -7.3814
-6.5 | -0.1109 | 0.0192 | -0.1185 | -5.776
-6 | -0.0584 | 0.0181 | -0.1179 | -3.2265
-5.5 | -0.0053 | 0.017 | -0.1171 | -0.31176
-5 | 0.0482 | 0.01594 | -0.1163 | 3.0238
-4.5 | 0.103 | 0.01522 | -0.1157 | 6.7674
-4 | 0.1581 | 0.01467 | -0.115 | 10.7771
-3.5 | 0.2128 | 0.01401 | -0.1143 | 15.1892
-3 | 0.2689 | 0.01366 | -0.1136 | 19.6852
-2.5 | 0.3241 | 0.01319 | -0.113 | 24.5716
-2 | 0.3795 | 0.01301 | -0.1123 | 29.1699
-1.5 | 0.4356 | 0.01271 | -0.1117 | 34.2722
-1 | 0.4914 | 0.01246 | -0.1111 | 39.4382
-0.5 | 0.547 | 0.01231 | -0.1104 | 44.4354
0 | 0.6025 | 0.01233 | -0.1099 | 48.8646
0.5 | 0.6579 | 0.01215 | -0.1093 | 54.1481
1 | 0.7134 | 0.01212 | -0.1087 | 58.8614
1.5 | 0.7684 | 0.01211 | -0.1081 | 63.4517
2 | 0.8228 | 0.01229 | -0.1076 | 66.9487
2.5 | 0.872 | 0.01175 | -0.1059 | 74.2128
3 | 0.942 | 0.01134 | -0.1083 | 83.0688
3.5 | 0.9971 | 0.0116 | -0.1077 | 85.9569
4 | 1.052 | 0.01212 | -0.1072 | 86.7987
4.5 | 1.1061 | 0.01236 | -0.1065 | 89.4903
5 | 1.16 | 0.01262 | -0.1058 | 91.9176
5.5 | 1.2136 | 0.01289 | -0.105 | 94.1505
6 | 1.2669 | 0.01344 | -0.1044 | 94.2634
6.5 | 1.3189 | 0.0137 | -0.1035 | 96.2701
7 | 1.3708 | 0.01402 | -0.1026 | 97.7746
7.5 | 1.4221 | 0.01441 | -0.1016 | 98.6884
8 | 1.4721 | 0.0149 | -0.1006 | 98.7987
8.5 | 1.5213 | 0.01528 | -0.0993 | 99.5615
9 | 1.5698 | 0.0157 | -0.0981 | 99.9873
9.5 | 1.6173 | 0.01635 | -0.0968 | 98.9174
10 | 1.662 | 0.01682 | -0.0949 | 98.8109
10.5 | 1.7061 | 0.01735 | -0.0931 | 98.3343
11 | 1.7499 | 0.01813 | -0.0914 | 96.5196
11.5 | 1.7865 | 0.01877 | -0.0885 | 95.1785
12 | 1.8185 | 0.01944 | -0.0848 | 93.5442
12.5 | 1.8499 | 0.02031 | -0.0814 | 91.0832
13 | 1.8704 | 0.02129 | -0.0768 | 87.8535
13.5 | 1.8921 | 0.02267 | -0.0733 | 83.4627
14 | 1.9097 | 0.0246 | -0.0703 | 77.6301
14.5 | 1.9244 | 0.02718 | -0.068 | 70.8021
15 | 1.9342 | 0.03072 | -0.0668 | 62.9622
15.5 | 1.9341 | 0.03551 | -0.066 | 54.4663
16 | 1.9292 | 0.04117 | -0.0658 | 46.8594
16.5 | 1.9151 | 0.04779 | -0.0656 | 40.0732
17 | 1.8913 | 0.05575 | -0.0658 | 33.9247
17.5 | 1.8627 | 0.0646 | -0.0665 | 28.8344
18 | 1.8278 | 0.0744 | -0.0675 | 24.5672
18.5 | 1.7889 | 0.08498 | -0.069 | 21.0508
19 | 1.7483 | 0.09604 | -0.0709 | 18.2039
19.5 | 1.7054 | 0.10775 | -0.0735 | 15.8274
20 | 1.6641 | 0.11961 | -0.0768 | 13.9127

## 29. Re 500k Mach 0.25 (1)
BIGFOIL.COM POLAR EXPORT
fx73cl1152
FX 73-CL1-152 |  |  |  | Cl Max: | 2.021 | at alpha= | 15 | deg
JavaFoil+Calcfoil stall+Eppler ext transition |  |  |  | L/D Max: | 116.16 | at alpha= | 5 | deg
Re: | 500000 |  |  | Cd Min: | 0.01073 | at alpha= | 3.5 | deg
Mach: | 0.25 |  |  | Cl=0 at alpha= | -5.76 | deg
|  |  |  | @ Cl=0.1, Cd= | 0.025162
|  |  |  | @ Cl=0.4, Cd= | 0.012117
|  |  |  | @ Cl=0.6, Cd= | 0.01291
alpha (deg) | Cl | Cd | Cm | Cl/Cd
-20 | -0.409 | 0.25561 | -0.059 | -1.598
-19.5 | -0.437 | 0.23292 | -0.059 | -1.878
-19 | -0.463 | 0.21702 | -0.06 | -2.136
-18.5 | -0.487 | 0.2033 | -0.06 | -2.395
-18 | -0.507 | 0.19297 | -0.061 | -2.629
-17.5 | -0.525 | 0.17722 | -0.061 | -2.961
-17 | -0.539 | 0.16641 | -0.061 | -3.239
-16.5 | -0.55 | 0.1568 | -0.061 | -3.508
-16 | -0.558 | 0.14761 | -0.061 | -3.777
-15.5 | -0.562 | 0.13709 | -0.062 | -4.097
-15 | -0.562 | 0.12888 | -0.062 | -4.362
-14.5 | -0.559 | 0.12065 | -0.062 | -4.632
-14 | -0.552 | 0.11328 | -0.062 | -4.873
-13.5 | -0.541 | 0.10554 | -0.063 | -5.129
-13 | -0.527 | 0.09885 | -0.063 | -5.33
-12.5 | -0.509 | 0.09299 | -0.063 | -5.471
-12 | -0.487 | 0.0871 | -0.062 | -5.594
-11.5 | -0.462 | 0.0833 | -0.061 | -5.547
-11 | -0.434 | 0.07834 | -0.062 | -5.541
-10.5 | -0.403 | 0.07397 | -0.062 | -5.45
-10 | -0.369 | 0.06966 | -0.063 | -5.302
-9.5 | -0.333 | 0.0656 | -0.063 | -5.075
-9 | -0.294 | 0.06165 | -0.064 | -4.771
-8.5 | -0.253 | 0.05825 | -0.064 | -4.346
-8 | -0.211 | 0.0547 | -0.066 | -3.849
-7.5 | -0.166 | 0.05149 | -0.067 | -3.223
-7 | -0.12 | 0.04839 | -0.069 | -2.479
-6.5 | -0.073 | 0.04549 | -0.071 | -1.595
-6 | -0.024 | 0.04222 | -0.074 | -0.567
-5.5 | 0.026 | 0.03754 | -0.081 | 0.697
-5 | 0.08 | 0.02972 | -0.093 | 2.678
-4.5 | 0.156 | 0.0124 | -0.122 | 12.56
-4 | 0.219 | 0.01224 | -0.121 | 17.859
-3.5 | 0.282 | 0.01215 | -0.121 | 23.214
-3 | 0.346 | 0.0121 | -0.121 | 28.55
-2.5 | 0.409 | 0.01212 | -0.121 | 33.782
-2 | 0.473 | 0.0121 | -0.12 | 39.093
-1.5 | 0.537 | 0.01285 | -0.12 | 41.795
-1 | 0.6 | 0.01291 | -0.12 | 46.484
-0.5 | 0.663 | 0.01297 | -0.12 | 51.083
0 | 0.725 | 0.01302 | -0.12 | 55.664
0.5 | 0.787 | 0.01312 | -0.119 | 59.996
1 | 0.849 | 0.01296 | -0.119 | 65.52
1.5 | 0.911 | 0.01318 | -0.119 | 69.128
2 | 0.972 | 0.01234 | -0.119 | 78.768
2.5 | 1.033 | 0.01074 | -0.119 | 96.198
3 | 1.094 | 0.01112 | -0.118 | 98.417
3.5 | 1.155 | 0.01073 | -0.118 | 107.589
4 | 1.215 | 0.01115 | -0.118 | 108.953
4.5 | 1.274 | 0.01099 | -0.118 | 115.874
5 | 1.332 | 0.01147 | -0.117 | 116.16
5.5 | 1.389 | 0.01309 | -0.117 | 106.108
6 | 1.441 | 0.01368 | -0.116 | 105.285
6.5 | 1.482 | 0.01468 | -0.115 | 100.952
7 | 1.528 | 0.01581 | -0.114 | 96.623
7.5 | 1.569 | 0.01717 | -0.112 | 91.356
8 | 1.611 | 0.01865 | -0.111 | 86.398
8.5 | 1.655 | 0.02022 | -0.11 | 81.837
9 | 1.698 | 0.0219 | -0.109 | 77.533
9.5 | 1.741 | 0.02373 | -0.108 | 73.366
10 | 1.784 | 0.02565 | -0.107 | 69.545
10.5 | 1.827 | 0.02767 | -0.106 | 66.038
11 | 1.868 | 0.02979 | -0.105 | 62.691
11.5 | 1.899 | 0.03207 | -0.105 | 59.226
12 | 1.928 | 0.03444 | -0.104 | 55.978
12.5 | 1.953 | 0.037 | -0.103 | 52.78
13 | 1.975 | 0.03964 | -0.103 | 49.824
13.5 | 1.993 | 0.04245 | -0.102 | 46.944
14 | 2.006 | 0.04542 | -0.101 | 44.177
14.5 | 2.016 | 0.04866 | -0.101 | 41.43
15 | 2.021 | 0.05215 | -0.1 | 38.749
15.5 | 1.997 | 0.08094 | -0.098 | 24.67
16 | 1.993 | 0.08622 | -0.097 | 23.109
16.5 | 1.983 | 0.09189 | -0.097 | 21.58
17 | 1.968 | 0.09799 | -0.096 | 20.081
17.5 | 1.947 | 0.10385 | -0.096 | 18.748
18 | 1.921 | 0.10988 | -0.096 | 17.479
18.5 | 1.889 | 0.11644 | -0.095 | 16.223
19 | 1.852 | 0.12307 | -0.095 | 15.046
19.5 | 1.809 | 0.13033 | -0.095 | 13.881
20 | 1.761 | 0.13783 | -0.094 | 12.778

## 30. Re 500k Mach 0.25 (2)
BIGFOIL.COM POLAR EXPORT
fx73cl1152
FX 73-CL1-152 |  |  |  | Cl Max: | 1.9017 | at alpha= | 14.5 | deg
XFOIL ncrit=9 |  |  |  | L/D Max: | 95.7134 | at alpha= | 8 | deg
Re: | 500000 |  |  | Cd Min: | 0.23531 | at alpha= | -20 | deg
Mach: | 0.25 |  |  | Cl=0 at alpha= | -5.43 | deg
|  |  |  | @ Cl=0.1, Cd= | 0.016215
|  |  |  | @ Cl=0.4, Cd= | 0.013384
|  |  |  | @ Cl=0.6, Cd= | 0.012746
alpha (deg) | Cl | Cd | Cm | Cl/Cd
-20 | -0.4959 | 0.23531 | 0.0256 | -2.1074
-19.5 | -0.4764 | 0.22908 | 0.0217 | -2.0796
-19 | -0.4621 | 0.22156 | 0.0159 | -2.0857
-18.5 | -0.439 | 0.21584 | 0.0139 | -2.0339
-18 | -0.4182 | 0.21035 | 0.0108 | -1.9881
-17.5 | -0.3984 | 0.2044 | 0.0074 | -1.9491
-17 | -0.3856 | 0.19692 | 0.0019 | -1.9582
-16.5 | -0.3646 | 0.19052 | -0.0003 | -1.9137
-16 | -0.3432 | 0.18519 | -0.0026 | -1.8532
-15.5 | -0.3237 | 0.17945 | -0.0054 | -1.8038
-15 | -0.3115 | 0.17214 | -0.0101 | -1.8096
-14.5 | -0.2959 | 0.16527 | -0.0131 | -1.7904
-14 | -0.2732 | 0.16007 | -0.0144 | -1.7068
-13.5 | -0.1586 | 0.14165 | -0.0514 | -1.1197
-13 | -0.1314 | 0.13446 | -0.0571 | -0.97724
-12.5 | -0.1052 | 0.12945 | -0.0592 | -0.81267
-12 | -0.0843 | 0.12424 | -0.0617 | -0.67853
-11.5 | -0.0891 | 0.11652 | -0.0681 | -0.76468
-11 | -0.0571 | 0.11157 | -0.0682 | -0.51179
-10.5 | -0.035 | 0.10686 | -0.0699 | -0.32753
-10 | -0.0371 | 0.10022 | -0.0754 | -0.37019
-9.5 | -0.0176 | 0.09436 | -0.0767 | -0.18652
-9 | 0.0092 | 0.09037 | -0.0771 | 0.1018
-8.5 | 0.0272 | 0.08577 | -0.0786 | 0.31713
-8 | 0.0141 | 0.07736 | -0.0843 | 0.18226
-7.5 | 0.0408 | 0.074 | -0.0838 | 0.55135
-7 | 0.0581 | 0.07 | -0.0844 | 0.83
-6.5 | -0.1041 | 0.0249 | -0.1213 | -4.1807
-6 | -0.0607 | 0.02061 | -0.1217 | -2.9452
-5.5 | -0.0077 | 0.01911 | -0.1209 | -0.40293
-5 | 0.0473 | 0.01748 | -0.1202 | 2.7059
-4.5 | 0.1027 | 0.01615 | -0.1193 | 6.3591
-4 | 0.1597 | 0.01553 | -0.1185 | 10.2833
-3.5 | 0.2174 | 0.01472 | -0.1176 | 14.769
-3 | 0.2748 | 0.01414 | -0.1168 | 19.4342
-2.5 | 0.3322 | 0.01376 | -0.116 | 24.1424
-2 | 0.3904 | 0.01344 | -0.1152 | 29.0476
-1.5 | 0.4483 | 0.0131 | -0.1145 | 34.2214
-1 | 0.506 | 0.01286 | -0.1137 | 39.3468
-0.5 | 0.5636 | 0.01286 | -0.113 | 43.8258
0.5 | 0.6788 | 0.0125 | -0.1116 | 54.304
1 | 0.7361 | 0.01249 | -0.1109 | 58.9351
1.5 | 0.7932 | 0.01274 | -0.1103 | 62.2606
2 | 0.8495 | 0.01266 | -0.1095 | 67.1011
2.5 | 0.9032 | 0.01238 | -0.1083 | 72.9564
3 | 0.9721 | 0.01178 | -0.1099 | 82.5212
3.5 | 1.0292 | 0.01231 | -0.1092 | 83.6068
4 | 1.0854 | 0.01257 | -0.1084 | 86.3484
4.5 | 1.1415 | 0.01287 | -0.1075 | 88.6946
5 | 1.1974 | 0.0132 | -0.1066 | 90.7121
5.5 | 1.2524 | 0.01371 | -0.1057 | 91.3494
6 | 1.3065 | 0.01405 | -0.1045 | 92.9893
6.5 | 1.3606 | 0.01441 | -0.1033 | 94.4205
7 | 1.4143 | 0.01501 | -0.1022 | 94.2239
7.5 | 1.4652 | 0.01541 | -0.1006 | 95.0811
8 | 1.5161 | 0.01584 | -0.099 | 95.7134
8.5 | 1.5664 | 0.01641 | -0.0973 | 95.454
9 | 1.6136 | 0.01709 | -0.0953 | 94.4178
9.5 | 1.6589 | 0.01767 | -0.0928 | 93.8823
10 | 1.703 | 0.01832 | -0.0903 | 92.9585
10.5 | 1.7422 | 0.01923 | -0.0871 | 90.598
11 | 1.7733 | 0.02009 | -0.0827 | 88.2678
11.5 | 1.8054 | 0.02105 | -0.0788 | 85.7672
12 | 1.8388 | 0.02231 | -0.0756 | 82.4204
12.5 | 1.8564 | 0.02402 | -0.0713 | 77.2856
13 | 1.8775 | 0.02595 | -0.0682 | 72.3507
13.5 | 1.8906 | 0.02894 | -0.0659 | 65.3283
14 | 1.9003 | 0.03269 | -0.0645 | 58.1309
14.5 | 1.9017 | 0.03758 | -0.0637 | 50.604
15 | 1.8961 | 0.04337 | -0.0633 | 43.7192
15.5 | 1.8756 | 0.05081 | -0.0633 | 36.914
16 | 1.8612 | 0.05773 | -0.0634 | 32.2397
16.5 | 1.8178 | 0.0685 | -0.0648 | 26.5372
17 | 1.7838 | 0.0783 | -0.0661 | 22.7816
17.5 | 1.7554 | 0.08765 | -0.0675 | 20.0274
18 | 1.7211 | 0.09804 | -0.0695 | 17.5551
18.5 | 1.6858 | 0.10886 | -0.0721 | 15.4859
19 | 1.6511 | 0.11997 | -0.0754 | 13.7626
19.5 | 1.6208 | 0.13076 | -0.0791 | 12.3952

## 31. Re 500k Mach 0.50 (1)
BIGFOIL.COM POLAR EXPORT
fx73cl1152
FX 73-CL1-152 |  |  |  | Cl Max: | 1.932 | at alpha= | 11 | deg
JavaFoil+Calcfoil stall+Eppler ext transition |  |  |  | L/D Max: | 91.519 | at alpha= | 3 | deg
Re: | 500000 |  |  | Cd Min: | 0.01261 | at alpha= | 1 | deg
Mach: | 0.5 |  |  | Cl=0 at alpha= | -5.7596 | deg
|  |  |  | @ Cl=0.1, Cd= | 0.042094
|  |  |  | @ Cl=0.4, Cd= | 0.013055
|  |  |  | @ Cl=0.6, Cd= | 0.013192
alpha (deg) | Cl | Cd | Cm | Cl/Cd
-20 | -0.799 | 0.23089 | -0.082 | -3.459
-19.5 | -0.771 | 0.22655 | -0.081 | -3.402
-19 | -0.743 | 0.21807 | -0.08 | -3.408
-18.5 | -0.716 | 0.21284 | -0.08 | -3.363
-18 | -0.688 | 0.21253 | -0.08 | -3.239
-17.5 | -0.661 | 0.20677 | -0.08 | -3.195
-17 | -0.633 | 0.20268 | -0.079 | -3.123
-16.5 | -0.605 | 0.19486 | -0.079 | -3.107
-16 | -0.577 | 0.18538 | -0.077 | -3.11
-15.5 | -0.548 | 0.17862 | -0.075 | -3.069
-15 | -0.52 | 0.1723 | -0.075 | -3.02
-14.5 | -0.492 | 0.17086 | -0.074 | -2.882
-14 | -0.465 | 0.16715 | -0.074 | -2.78
-13.5 | -0.437 | 0.16368 | -0.074 | -2.668
-13 | -0.409 | 0.15205 | -0.074 | -2.688
-12.5 | -0.38 | 0.14391 | -0.07 | -2.639
-12 | -0.352 | 0.14196 | -0.069 | -2.477
-11.5 | -0.324 | 0.13873 | -0.069 | -2.333
-11 | -0.296 | 0.13526 | -0.069 | -2.185
-10.5 | -0.268 | 0.12617 | -0.069 | -2.12
-10 | -0.239 | 0.12339 | -0.069 | -1.94
-9.5 | -0.211 | 0.11256 | -0.064 | -1.873
-9 | -0.183 | 0.11096 | -0.064 | -1.646
-8.5 | -0.155 | 0.10025 | -0.064 | -1.542
-8 | -0.126 | 0.0983 | -0.064 | -1.286
-7.5 | -0.141 | 0.06617 | -0.064 | -2.124
-7 | -0.115 | 0.05791 | -0.065 | -1.989
-6.5 | -0.073 | 0.05305 | -0.067 | -1.383
-6 | -0.025 | 0.04913 | -0.069 | -0.506
-5.5 | 0.027 | 0.0458 | -0.071 | 0.598
-5 | 0.082 | 0.043 | -0.074 | 1.905
-4.5 | 0.138 | 0.04018 | -0.078 | 3.443
-4 | 0.197 | 0.03673 | -0.085 | 5.367
-3.5 | 0.265 | 0.02869 | -0.103 | 9.231
-3 | 0.383 | 0.01305 | -0.135 | 29.357
-2.5 | 0.455 | 0.01307 | -0.135 | 34.798
-2 | 0.527 | 0.01311 | -0.135 | 40.19
-1.5 | 0.599 | 0.01319 | -0.134 | 45.42
-1 | 0.669 | 0.01335 | -0.134 | 50.125
-0.5 | 0.738 | 0.01313 | -0.134 | 56.259
0 | 0.807 | 0.01325 | -0.134 | 60.929
0.5 | 0.876 | 0.01347 | -0.133 | 65.025
1 | 0.944 | 0.01261 | -0.133 | 74.881
1.5 | 1.012 | 0.01293 | -0.133 | 78.246
2 | 1.078 | 0.01275 | -0.133 | 84.551
2.5 | 1.144 | 0.0143 | -0.132 | 79.971
3 | 1.205 | 0.01317 | -0.131 | 91.519
3.5 | 1.255 | 0.01395 | -0.129 | 89.932
4 | 1.306 | 0.01494 | -0.128 | 87.453
4.5 | 1.353 | 0.01622 | -0.126 | 83.41
5 | 1.402 | 0.01792 | -0.124 | 78.215
5.5 | 1.45 | 0.01989 | -0.122 | 72.899
6 | 1.497 | 0.02193 | -0.121 | 68.269
6.5 | 1.545 | 0.02402 | -0.12 | 64.321
7 | 1.593 | 0.02623 | -0.119 | 60.722
7.5 | 1.64 | 0.02858 | -0.117 | 57.392
8 | 1.686 | 0.03108 | -0.116 | 54.259
8.5 | 1.732 | 0.03373 | -0.115 | 51.344
9 | 1.776 | 0.03657 | -0.115 | 48.581
9.5 | 1.82 | 0.0396 | -0.114 | 45.951
10 | 1.862 | 0.04288 | -0.113 | 43.416
10.5 | 1.901 | 0.0464 | -0.112 | 40.973
11 | 1.932 | 0.05032 | -0.111 | 38.404
11.5 | 1.928 | 0.05454 | -0.11 | 35.344
12 | 1.897 | 0.05948 | -0.109 | 31.898
12.5 | 1.822 | 0.06522 | -0.109 | 27.942
13 | 1.61 | 0.11137 | -0.106 | 14.454
13.5 | 1.155 | 0.13064 | -0.105 | 8.844
14 | 1.179 | 0.14779 | -0.104 | 7.977
14.5 | 1.117 | 0.16307 | -0.059 | 6.853
15 | 1.146 | 0.17523 | -0.064 | 6.543
15.5 | 1.247 | 0.18778 | -0.1 | 6.641
16 | 1.209 | 0.20819 | -0.074 | 5.806

## 32. Re 500k Mach 0.50 (2)
BIGFOIL.COM POLAR EXPORT
fx73cl1152
FX 73-CL1-152 |  |  |  | Cl Max: | 1.5261 | at alpha= | 8 | deg
XFOIL ncrit=9 |  |  |  | L/D Max: | 76.3784 | at alpha= | 4.5 | deg
Re: | 500000 |  |  | Cd Min: | 0.12473 | at alpha= | 13 | deg
Mach: | 0.5 |  |  | Cl=0 at alpha= | -99 | deg
|  |  |  | @ Cl=0.1, Cd= | 0.01475
|  |  |  | @ Cl=0.4, Cd= | 0.01475
|  |  |  | @ Cl=0.6, Cd= | 0.01475
alpha (deg) | Cl | Cd | Cm | Cl/Cd
0 | 0.7018 | 0.01475 | -0.1222 | 47.5797
0.5 | 0.7672 | 0.01471 | -0.1207 | 52.155
1 | 0.8324 | 0.0147 | -0.1192 | 56.6259
1.5 | 0.8973 | 0.01493 | -0.1178 | 60.1005
2 | 0.9597 | 0.01526 | -0.116 | 62.8899
2.5 | 1.0215 | 0.01547 | -0.114 | 66.031
3 | 1.0818 | 0.01548 | -0.1119 | 69.8837
4.5 | 1.2717 | 0.01665 | -0.107 | 76.3784
5 | 1.3253 | 0.01756 | -0.1038 | 75.4727
5.5 | 1.3723 | 0.01859 | -0.0998 | 73.8193
6 | 1.4189 | 0.01947 | -0.0955 | 72.8762
6.5 | 1.4546 | 0.02077 | -0.0901 | 70.0337
7 | 1.4711 | 0.02295 | -0.0839 | 64.1002
7.5 | 1.4979 | 0.02507 | -0.0797 | 59.7487
8 | 1.5261 | 0.02765 | -0.0767 | 55.1935
8.5 | 1.4814 | 0.03639 | -0.0757 | 40.709
9 | 1.4878 | 0.04171 | -0.075 | 35.6701
9.5 | 1.3373 | 0.06184 | -0.0787 | 21.6252
10 | 1.3797 | 0.06382 | -0.0768 | 21.6186
12 | 1.1381 | 0.12151 | -0.0921 | 9.3663
12.5 | 1.18 | 0.12358 | -0.0911 | 9.5485
13 | 1.2278 | 0.12473 | -0.0896 | 9.8437

## 33. Re 750k Mach 0.00 (1)
BIGFOIL.COM POLAR EXPORT
fx73cl1152
FX 73-CL1-152 |  |  |  | Cl Max: | 2.074 | at alpha= | 15.5 | deg
JavaFoil+Calcfoil stall+Eppler ext transition |  |  |  | L/D Max: | 137.827 | at alpha= | 6.5 | deg
Re: | 750000 |  |  | Cd Min: | 0.00998 | at alpha= | 2.5 | deg
Mach: | 0 |  |  | Cl=0 at alpha= | -5.7583 | deg
|  |  |  | @ Cl=0.1, Cd= | 0.011281
|  |  |  | @ Cl=0.4, Cd= | 0.011601
|  |  |  | @ Cl=0.6, Cd= | 0.011623
alpha (deg) | Cl | Cd | Cm | Cl/Cd
-20 | -0.751 | 0.18141 | -0.064 | -4.139
-19.5 | -0.749 | 0.17293 | -0.064 | -4.334
-19 | -0.747 | 0.16527 | -0.064 | -4.518
-18.5 | -0.742 | 0.1568 | -0.064 | -4.735
-18 | -0.737 | 0.14977 | -0.064 | -4.918
-17.5 | -0.729 | 0.14183 | -0.064 | -5.138
-17 | -0.719 | 0.13574 | -0.064 | -5.299
-16.5 | -0.708 | 0.12865 | -0.064 | -5.504
-16 | -0.695 | 0.12185 | -0.065 | -5.702
-15.5 | -0.679 | 0.11538 | -0.064 | -5.889
-15 | -0.662 | 0.10956 | -0.065 | -6.044
-14.5 | -0.643 | 0.10329 | -0.065 | -6.223
-14 | -0.621 | 0.09786 | -0.065 | -6.346
-13.5 | -0.597 | 0.09241 | -0.065 | -6.463
-13 | -0.571 | 0.08756 | -0.065 | -6.525
-12.5 | -0.543 | 0.08293 | -0.064 | -6.547
-12 | -0.513 | 0.07812 | -0.064 | -6.569
-11.5 | -0.481 | 0.07492 | -0.065 | -6.425
-11 | -0.448 | 0.07088 | -0.066 | -6.315
-10.5 | -0.412 | 0.06699 | -0.067 | -6.15
-10 | -0.375 | 0.06309 | -0.068 | -5.941
-9.5 | -0.336 | 0.05945 | -0.068 | -5.646
-9 | -0.295 | 0.05585 | -0.07 | -5.283
-8.5 | -0.253 | 0.05212 | -0.072 | -4.86
-8 | -0.21 | 0.04824 | -0.075 | -4.359
-7.5 | -0.166 | 0.04335 | -0.079 | -3.84
-7 | -0.121 | 0.03815 | -0.084 | -3.177
-6.5 | -0.075 | 0.03133 | -0.091 | -2.379
-6 | -0.029 | 0.01175 | -0.118 | -2.431
-5.5 | 0.031 | 0.0115 | -0.118 | 2.681
-5 | 0.091 | 0.0113 | -0.118 | 8.044
-4.5 | 0.151 | 0.01117 | -0.118 | 13.557
-4 | 0.212 | 0.01102 | -0.118 | 19.26
-3.5 | 0.274 | 0.01097 | -0.117 | 24.929
-3 | 0.335 | 0.01093 | -0.117 | 30.651
-2.5 | 0.397 | 0.0116 | -0.117 | 34.218
-2 | 0.459 | 0.01162 | -0.117 | 39.477
-1.5 | 0.52 | 0.01162 | -0.116 | 44.803
-1 | 0.581 | 0.01162 | -0.116 | 50.009
-0.5 | 0.642 | 0.01163 | -0.116 | 55.199
0 | 0.702 | 0.01164 | -0.116 | 60.338
0.5 | 0.763 | 0.01169 | -0.116 | 65.246
1 | 0.823 | 0.01145 | -0.115 | 71.834
1.5 | 0.883 | 0.01156 | -0.115 | 76.394
2 | 0.943 | 0.01165 | -0.115 | 80.935
2.5 | 1.002 | 0.00998 | -0.115 | 100.43
3 | 1.062 | 0.01029 | -0.115 | 103.115
3.5 | 1.121 | 0.01064 | -0.115 | 105.289
4 | 1.18 | 0.01104 | -0.114 | 106.845
4.5 | 1.238 | 0.0104 | -0.114 | 118.999
5 | 1.296 | 0.01076 | -0.114 | 120.399
5.5 | 1.354 | 0.01036 | -0.114 | 130.654
6 | 1.411 | 0.01074 | -0.114 | 131.307
6.5 | 1.467 | 0.01064 | -0.113 | 137.827
7 | 1.522 | 0.01127 | -0.113 | 135.022
7.5 | 1.574 | 0.01306 | -0.113 | 120.581
8 | 1.623 | 0.01374 | -0.112 | 118.07
8.5 | 1.662 | 0.01461 | -0.111 | 113.759
9 | 1.706 | 0.01557 | -0.11 | 109.587
9.5 | 1.748 | 0.01669 | -0.109 | 104.755
10 | 1.788 | 0.01806 | -0.108 | 98.96
10.5 | 1.828 | 0.01954 | -0.107 | 93.569
11 | 1.868 | 0.02113 | -0.106 | 88.392
11.5 | 1.9 | 0.02286 | -0.105 | 83.117
12 | 1.93 | 0.02475 | -0.104 | 77.973
12.5 | 1.958 | 0.02671 | -0.103 | 73.315
13 | 1.984 | 0.02878 | -0.103 | 68.935
13.5 | 2.008 | 0.03098 | -0.102 | 64.812
14 | 2.029 | 0.03331 | -0.101 | 60.907
14.5 | 2.047 | 0.03583 | -0.101 | 57.134
15 | 2.062 | 0.03868 | -0.1 | 53.309
15.5 | 2.074 | 0.04164 | -0.1 | 49.822
16 | 2.048 | 0.06627 | -0.096 | 30.9
16.5 | 2.052 | 0.07405 | -0.095 | 27.71
17 | 2.057 | 0.07848 | -0.095 | 26.21
17.5 | 2.059 | 0.08335 | -0.095 | 24.7
18 | 2.057 | 0.08825 | -0.094 | 23.312
18.5 | 2.053 | 0.09311 | -0.094 | 22.049
19 | 2.046 | 0.09803 | -0.094 | 20.869
19.5 | 2.036 | 0.10325 | -0.093 | 19.718
20 | 2.023 | 0.10847 | -0.093 | 18.651

## 34. Re 750k Mach 0.00 (2)
BIGFOIL.COM POLAR EXPORT
fx73cl1152
FX 73-CL1-152 |  |  |  | Cl Max: | 2.0066 | at alpha= | 15.5 | deg
XFOIL ncrit=9 |  |  |  | L/D Max: | 121.81 | at alpha= | 9 | deg
Re: | 750000 |  |  | Cd Min: | 0.23011 | at alpha= | -20 | deg
Mach: | 0 |  |  | Cl=0 at alpha= | -5.4529 | deg
|  |  |  | @ Cl=0.1, Cd= | 0.012573
|  |  |  | @ Cl=0.4, Cd= | 0.011062
|  |  |  | @ Cl=0.6, Cd= | 0.010604
alpha (deg) | Cl | Cd | Cm | Cl/Cd
-20 | -0.4965 | 0.23011 | 0.0255 | -2.1577
-19.5 | -0.4773 | 0.22471 | 0.022 | -2.1241
-19 | -0.4624 | 0.21689 | 0.0171 | -2.132
-18.5 | -0.4455 | 0.21023 | 0.0136 | -2.1191
-18 | -0.4251 | 0.20528 | 0.011 | -2.0708
-17.5 | -0.4054 | 0.20015 | 0.0081 | -2.0255
-17 | -0.3871 | 0.19436 | 0.005 | -1.9917
-16.5 | -0.3795 | 0.18503 | -0.0006 | -2.051
-16 | -0.3575 | 0.18005 | -0.0021 | -1.9856
-15.5 | -0.3378 | 0.17505 | -0.0044 | -1.9297
-15 | -0.3197 | 0.16951 | -0.007 | -1.886
-14 | -0.2747 | 0.15202 | -0.0199 | -1.807
-13.5 | -0.159 | 0.13813 | -0.051 | -1.1511
-13 | -0.1575 | 0.12863 | -0.0587 | -1.2244
-12.5 | -0.1299 | 0.12313 | -0.0606 | -1.055
-10.5 | -0.4724 | 0.02859 | -0.1234 | -16.5233
-10 | -0.4441 | 0.02527 | -0.1235 | -17.5742
-9.5 | -0.4074 | 0.02264 | -0.1231 | -17.9947
-9 | -0.3654 | 0.0204 | -0.1224 | -17.9118
-8.5 | -0.3197 | 0.01858 | -0.1215 | -17.2067
-8 | -0.2692 | 0.01768 | -0.1207 | -15.2262
-7.5 | -0.2178 | 0.0167 | -0.1199 | -13.0419
-7 | -0.1651 | 0.01588 | -0.1191 | -10.3967
-6.5 | -0.1137 | 0.01478 | -0.1183 | -7.6928
-6 | -0.0594 | 0.01418 | -0.1177 | -4.189
-5.5 | -0.0051 | 0.01365 | -0.1169 | -0.37363
-5 | 0.049 | 0.01297 | -0.1162 | 3.7779
-4.5 | 0.1042 | 0.01254 | -0.1156 | 8.3094
-4 | 0.1595 | 0.01226 | -0.1149 | 13.0098
-3.5 | 0.2141 | 0.01181 | -0.1141 | 18.1287
-3 | 0.2704 | 0.01157 | -0.1136 | 23.3708
-2.5 | 0.3259 | 0.01126 | -0.113 | 28.9432
-2 | 0.381 | 0.01111 | -0.1123 | 34.2934
-1.5 | 0.4369 | 0.01097 | -0.1117 | 39.8268
-1 | 0.493 | 0.01078 | -0.1112 | 45.7328
-0.5 | 0.5488 | 0.01065 | -0.1106 | 51.5305
0 | 0.6038 | 0.0106 | -0.11 | 56.9623
0.5 | 0.6587 | 0.01054 | -0.1094 | 62.4953
1 | 0.7143 | 0.01046 | -0.1089 | 68.2887
1.5 | 0.7696 | 0.01044 | -0.1084 | 73.7165
2 | 0.8241 | 0.01042 | -0.1078 | 79.0883
2.5 | 0.8768 | 0.01045 | -0.107 | 83.9043
4.5 | 1.1066 | 0.01024 | -0.1072 | 108.0664
5 | 1.1609 | 0.01047 | -0.1066 | 110.8787
5.5 | 1.215 | 0.01067 | -0.106 | 113.8707
6 | 1.2684 | 0.01092 | -0.1054 | 116.1538
6.5 | 1.3198 | 0.01138 | -0.1045 | 115.9754
7 | 1.3728 | 0.01158 | -0.1039 | 118.5492
7.5 | 1.425 | 0.01183 | -0.1031 | 120.4565
8 | 1.475 | 0.01222 | -0.1021 | 120.7038
8.5 | 1.525 | 0.01262 | -0.1011 | 120.8399
9 | 1.575 | 0.01293 | -0.1002 | 121.8097
9.5 | 1.6222 | 0.01337 | -0.0988 | 121.3313
10 | 1.6685 | 0.01389 | -0.0974 | 120.1224
10.5 | 1.7149 | 0.0143 | -0.096 | 119.9231
11 | 1.7573 | 0.01486 | -0.094 | 118.2571
11.5 | 1.797 | 0.01551 | -0.0917 | 115.8607
12 | 1.8339 | 0.01599 | -0.0888 | 114.6904
12.5 | 1.864 | 0.01683 | -0.0852 | 110.7546
13 | 1.8982 | 0.01759 | -0.0825 | 107.9136
13.5 | 1.9241 | 0.01888 | -0.0793 | 101.9121
14 | 1.9515 | 0.02033 | -0.077 | 95.9911
14.5 | 1.9749 | 0.02235 | -0.075 | 88.3624
15 | 1.9907 | 0.02531 | -0.0735 | 78.6527
15.5 | 2.0066 | 0.02858 | -0.0727 | 70.2099
16 | 2.0023 | 0.03403 | -0.072 | 58.8393
16.5 | 1.9955 | 0.03993 | -0.0716 | 49.975
17 | 1.9692 | 0.04793 | -0.0712 | 41.0849
17.5 | 1.9261 | 0.05803 | -0.0713 | 33.1915
18 | 1.8738 | 0.06967 | -0.072 | 26.8954
18.5 | 1.82 | 0.08182 | -0.0731 | 22.244
19 | 1.7644 | 0.09453 | -0.0748 | 18.665
19.5 | 1.7115 | 0.10717 | -0.0769 | 15.97
20 | 1.6683 | 0.11888 | -0.0794 | 14.0335

## 35. Re 750k Mach 0.10 (1)
BIGFOIL.COM POLAR EXPORT
fx73cl1152
FX 73-CL1-152 |  |  |  | Cl Max: | 2.071 | at alpha= | 15.5 | deg
JavaFoil+Calcfoil stall+Eppler ext transition |  |  |  | L/D Max: | 136.703 | at alpha= | 6.5 | deg
Re: | 750000 |  |  | Cd Min: | 0.01005 | at alpha= | 2.5 | deg
Mach: | 0.1 |  |  | Cl=0 at alpha= | -5.7627 | deg
|  |  |  | @ Cl=0.1, Cd= | 0.011315
|  |  |  | @ Cl=0.4, Cd= | 0.01163
|  |  |  | @ Cl=0.6, Cd= | 0.011663
alpha (deg) | Cl | Cd | Cm | Cl/Cd
-20 | -0.717 | 0.18571 | -0.064 | -3.863
-19.5 | -0.719 | 0.1766 | -0.064 | -4.07
-19 | -0.719 | 0.16741 | -0.064 | -4.292
-18.5 | -0.717 | 0.16058 | -0.064 | -4.465
-18 | -0.714 | 0.1515 | -0.064 | -4.71
-17.5 | -0.708 | 0.14431 | -0.064 | -4.908
-17 | -0.701 | 0.13787 | -0.064 | -5.086
-16.5 | -0.692 | 0.13026 | -0.064 | -5.313
-16 | -0.681 | 0.12406 | -0.064 | -5.487
-15.5 | -0.667 | 0.1172 | -0.064 | -5.695
-15 | -0.652 | 0.11063 | -0.065 | -5.893
-14.5 | -0.634 | 0.10453 | -0.065 | -6.066
-14 | -0.614 | 0.099 | -0.065 | -6.203
-13.5 | -0.592 | 0.09337 | -0.065 | -6.338
-13 | -0.567 | 0.08841 | -0.065 | -6.412
-12.5 | -0.54 | 0.08352 | -0.064 | -6.462
-12 | -0.51 | 0.07882 | -0.064 | -6.477
-11.5 | -0.479 | 0.07571 | -0.065 | -6.333
-11 | -0.446 | 0.07156 | -0.065 | -6.238
-10.5 | -0.411 | 0.06751 | -0.066 | -6.093
-10 | -0.374 | 0.06366 | -0.067 | -5.882
-9.5 | -0.336 | 0.05984 | -0.069 | -5.612
-9 | -0.295 | 0.0563 | -0.069 | -5.246
-8.5 | -0.254 | 0.05259 | -0.071 | -4.822
-8 | -0.21 | 0.04899 | -0.074 | -4.294
-7.5 | -0.166 | 0.0448 | -0.077 | -3.709
-7 | -0.121 | 0.03928 | -0.083 | -3.083
-6.5 | -0.074 | 0.03284 | -0.09 | -2.264
-6 | -0.028 | 0.01265 | -0.115 | -2.206
-5.5 | 0.031 | 0.01157 | -0.119 | 2.677
-5 | 0.091 | 0.01134 | -0.119 | 8.05
-4.5 | 0.152 | 0.01117 | -0.118 | 13.621
-4 | 0.213 | 0.01109 | -0.118 | 19.227
-3.5 | 0.275 | 0.01098 | -0.118 | 25.029
-3 | 0.337 | 0.01094 | -0.118 | 30.765
-2.5 | 0.399 | 0.01163 | -0.117 | 34.272
-2 | 0.461 | 0.01165 | -0.117 | 39.553
-1.5 | 0.523 | 0.01165 | -0.117 | 44.905
-1 | 0.584 | 0.01166 | -0.117 | 50.124
-0.5 | 0.645 | 0.01167 | -0.117 | 55.261
0 | 0.706 | 0.01169 | -0.116 | 60.405
0.5 | 0.766 | 0.01173 | -0.116 | 65.356
1 | 0.827 | 0.0115 | -0.116 | 71.903
1.5 | 0.887 | 0.01161 | -0.116 | 76.403
2 | 0.947 | 0.0117 | -0.116 | 80.969
2.5 | 1.007 | 0.01005 | -0.115 | 100.171
3 | 1.067 | 0.01037 | -0.115 | 102.859
3.5 | 1.126 | 0.01073 | -0.115 | 104.97
4 | 1.185 | 0.01113 | -0.115 | 106.54
4.5 | 1.244 | 0.01048 | -0.115 | 118.65
5 | 1.302 | 0.01086 | -0.115 | 119.916
5.5 | 1.36 | 0.01044 | -0.114 | 130.212
6 | 1.417 | 0.01084 | -0.114 | 130.745
6.5 | 1.473 | 0.01078 | -0.114 | 136.703
7 | 1.528 | 0.01255 | -0.114 | 121.742
7.5 | 1.58 | 0.01323 | -0.113 | 119.392
8 | 1.626 | 0.01396 | -0.112 | 116.525
8.5 | 1.666 | 0.01488 | -0.111 | 111.969
9 | 1.71 | 0.01587 | -0.11 | 107.733
9.5 | 1.751 | 0.0171 | -0.109 | 102.385
10 | 1.791 | 0.01851 | -0.108 | 96.778
10.5 | 1.832 | 0.02003 | -0.107 | 91.468
11 | 1.872 | 0.02168 | -0.106 | 86.315
11.5 | 1.904 | 0.02347 | -0.105 | 81.121
12 | 1.933 | 0.02541 | -0.104 | 76.064
12.5 | 1.961 | 0.02741 | -0.104 | 71.546
13 | 1.987 | 0.02952 | -0.103 | 67.291
13.5 | 2.009 | 0.03179 | -0.102 | 63.199
14 | 2.03 | 0.03416 | -0.102 | 59.422
14.5 | 2.046 | 0.0368 | -0.101 | 55.606
15 | 2.06 | 0.03969 | -0.101 | 51.911
15.5 | 2.071 | 0.04273 | -0.1 | 48.469
16 | 2.044 | 0.06783 | -0.097 | 30.133
16.5 | 2.046 | 0.0757 | -0.096 | 27.026
17 | 2.049 | 0.08024 | -0.095 | 25.531
17.5 | 2.047 | 0.08557 | -0.095 | 23.928
18 | 2.043 | 0.09033 | -0.095 | 22.623
18.5 | 2.036 | 0.09538 | -0.094 | 21.348
19 | 2.026 | 0.10042 | -0.094 | 20.176
19.5 | 2.012 | 0.10569 | -0.094 | 19.041
20 | 1.996 | 0.11116 | -0.093 | 17.956

## 36. Re 750k Mach 0.10 (2)
BIGFOIL.COM POLAR EXPORT
fx73cl1152
FX 73-CL1-152 |  |  |  | Cl Max: | 2.0035 | at alpha= | 15.5 | deg
XFOIL ncrit=9 |  |  |  | L/D Max: | 121.124 | at alpha= | 9 | deg
Re: | 750000 |  |  | Cd Min: | 0.12282 | at alpha= | 20 | deg
Mach: | 0.1 |  |  | Cl=0 at alpha= | -5.4445 | deg
|  |  |  | @ Cl=0.1, Cd= | 0.012672
|  |  |  | @ Cl=0.4, Cd= | 0.011158
|  |  |  | @ Cl=0.6, Cd= | 0.010682
alpha (deg) | Cl | Cd | Cm | Cl/Cd
-10 | -0.4294 | 0.02857 | -0.123 | -15.0298
-9.5 | -0.4032 | 0.02435 | -0.1237 | -16.5585
-9 | -0.3638 | 0.02173 | -0.1233 | -16.7418
-8.5 | -0.3213 | 0.0192 | -0.1225 | -16.7344
-8 | -0.271 | 0.01818 | -0.1216 | -14.9065
-7.5 | -0.2197 | 0.01714 | -0.1208 | -12.818
-7 | -0.167 | 0.01615 | -0.12 | -10.3406
-6.5 | -0.1153 | 0.01505 | -0.1191 | -7.6611
-6 | -0.0606 | 0.01436 | -0.1185 | -4.2201
-5.5 | -0.0061 | 0.01381 | -0.1176 | -0.44171
-5 | 0.0489 | 0.01319 | -0.1169 | 3.7074
-4.5 | 0.1041 | 0.01263 | -0.1162 | 8.2423
-4 | 0.1597 | 0.01235 | -0.1155 | 12.9312
-3.5 | 0.2149 | 0.01188 | -0.1148 | 18.0892
-3 | 0.2715 | 0.01162 | -0.1142 | 23.3649
-2.5 | 0.3273 | 0.01132 | -0.1135 | 28.9134
-2 | 0.3828 | 0.01121 | -0.1128 | 34.1481
-1.5 | 0.4393 | 0.01104 | -0.1122 | 39.7917
-1 | 0.4957 | 0.01082 | -0.1117 | 45.8133
-0.5 | 0.5518 | 0.0107 | -0.1111 | 51.5701
0 | 0.607 | 0.01068 | -0.1104 | 56.8352
1 | 0.7185 | 0.0105 | -0.1093 | 68.4286
1.5 | 0.7742 | 0.01049 | -0.1088 | 73.8036
2 | 0.8289 | 0.01049 | -0.1081 | 79.0181
2.5 | 0.8823 | 0.0105 | -0.1073 | 84.0286
3 | 0.9264 | 0.00974 | -0.1045 | 95.1129
3.5 | 1.0044 | 0.00972 | -0.1087 | 103.3333
4 | 1.0593 | 0.00996 | -0.1081 | 106.3554
4.5 | 1.113 | 0.01038 | -0.1074 | 107.2254
5 | 1.1681 | 0.01053 | -0.1068 | 110.9307
5.5 | 1.2225 | 0.01075 | -0.1062 | 113.7209
6 | 1.2759 | 0.01102 | -0.1055 | 115.7804
6.5 | 1.3281 | 0.01145 | -0.1046 | 115.9913
7 | 1.3814 | 0.01167 | -0.1039 | 118.3719
7.5 | 1.4336 | 0.01194 | -0.103 | 120.067
8 | 1.4832 | 0.01243 | -0.1019 | 119.3242
8.5 | 1.5344 | 0.01274 | -0.1009 | 120.4396
9 | 1.5843 | 0.01308 | -0.0998 | 121.1239
9.5 | 1.6306 | 0.01362 | -0.0982 | 119.721
10 | 1.6782 | 0.01406 | -0.0968 | 119.3599
10.5 | 1.7241 | 0.01451 | -0.0952 | 118.8215
11 | 1.7649 | 0.01517 | -0.0929 | 116.3415
11.5 | 1.8043 | 0.01576 | -0.0903 | 114.486
12 | 1.8401 | 0.01633 | -0.0872 | 112.6822
12.5 | 1.871 | 0.0172 | -0.0837 | 108.7791
13 | 1.9036 | 0.0181 | -0.0808 | 105.1713
13.5 | 1.9302 | 0.01949 | -0.0779 | 99.0354
14 | 1.9551 | 0.02128 | -0.0756 | 91.875
14.5 | 1.9783 | 0.02354 | -0.074 | 84.0399
15 | 1.9887 | 0.02721 | -0.0726 | 73.0871
15.5 | 2.0035 | 0.03077 | -0.0719 | 65.1121
16 | 1.9951 | 0.03676 | -0.0713 | 54.2737
16.5 | 1.9796 | 0.04363 | -0.071 | 45.3725
17 | 1.9493 | 0.05213 | -0.0707 | 37.3931
17.5 | 1.9052 | 0.0625 | -0.071 | 30.4832
18 | 1.8529 | 0.07424 | -0.0719 | 24.9582
18.5 | 1.7998 | 0.0864 | -0.0732 | 20.831
19 | 1.7452 | 0.09902 | -0.0751 | 17.6247
20 | 1.6544 | 0.12282 | -0.08 | 13.4701

## 37. Re 750k Mach 0.25 (1)
BIGFOIL.COM POLAR EXPORT
fx73cl1152
FX 73-CL1-152 |  |  |  | Cl Max: | 2.038 | at alpha= | 15 | deg
JavaFoil+Calcfoil stall+Eppler ext transition |  |  |  | L/D Max: | 133.456 | at alpha= | 6 | deg
Re: | 750000 |  |  | Cd Min: | 0.01019 | at alpha= | 3.5 | deg
Mach: | 0.25 |  |  | Cl=0 at alpha= | -5.7768 | deg
|  |  |  | @ Cl=0.1, Cd= | 0.011577
|  |  |  | @ Cl=0.4, Cd= | 0.011093
|  |  |  | @ Cl=0.6, Cd= | 0.01185
alpha (deg) | Cl | Cd | Cm | Cl/Cd
-20 | -0.409 | 0.23218 | -0.061 | -1.761
-19.5 | -0.438 | 0.21819 | -0.061 | -2.006
-19 | -0.464 | 0.20331 | -0.061 | -2.281
-18.5 | -0.487 | 0.19106 | -0.062 | -2.55
-18 | -0.508 | 0.1778 | -0.062 | -2.855
-17.5 | -0.525 | 0.16663 | -0.062 | -3.152
-17 | -0.539 | 0.15661 | -0.063 | -3.445
-16.5 | -0.551 | 0.14713 | -0.063 | -3.742
-16 | -0.558 | 0.13837 | -0.064 | -4.035
-15.5 | -0.562 | 0.13023 | -0.064 | -4.319
-15 | -0.563 | 0.12191 | -0.064 | -4.617
-14.5 | -0.56 | 0.11389 | -0.064 | -4.914
-14 | -0.553 | 0.10713 | -0.065 | -5.159
-13.5 | -0.542 | 0.10047 | -0.065 | -5.395
-13 | -0.528 | 0.09421 | -0.065 | -5.6
-12.5 | -0.51 | 0.08824 | -0.065 | -5.774
-12 | -0.488 | 0.08421 | -0.065 | -5.794
-11.5 | -0.463 | 0.07951 | -0.064 | -5.82
-11 | -0.435 | 0.07481 | -0.064 | -5.812
-10.5 | -0.404 | 0.07067 | -0.065 | -5.714
-10 | -0.37 | 0.06641 | -0.066 | -5.575
-9.5 | -0.334 | 0.06251 | -0.067 | -5.34
-9 | -0.295 | 0.05871 | -0.068 | -5.028
-8.5 | -0.254 | 0.05509 | -0.069 | -4.616
-8 | -0.212 | 0.05153 | -0.071 | -4.107
-7.5 | -0.167 | 0.048 | -0.074 | -3.482
-7 | -0.121 | 0.04417 | -0.077 | -2.744
-6.5 | -0.074 | 0.03895 | -0.084 | -1.901
-6 | -0.025 | 0.0326 | -0.091 | -0.761
-5.5 | 0.031 | 0.01211 | -0.121 | 2.59
-5 | 0.093 | 0.0116 | -0.122 | 8.051
-4.5 | 0.156 | 0.01139 | -0.122 | 13.672
-4 | 0.219 | 0.01128 | -0.121 | 19.39
-3.5 | 0.282 | 0.01114 | -0.121 | 25.313
-3 | 0.346 | 0.01111 | -0.121 | 31.112
-2.5 | 0.409 | 0.01109 | -0.121 | 36.915
-2 | 0.473 | 0.01181 | -0.12 | 40.071
-1.5 | 0.537 | 0.01184 | -0.12 | 45.365
-1 | 0.6 | 0.01185 | -0.12 | 50.619
-0.5 | 0.663 | 0.01188 | -0.12 | 55.789
0 | 0.725 | 0.01191 | -0.12 | 60.871
0.5 | 0.787 | 0.01196 | -0.119 | 65.789
1 | 0.849 | 0.01176 | -0.119 | 72.202
1.5 | 0.911 | 0.01192 | -0.119 | 76.405
2 | 0.972 | 0.01203 | -0.119 | 80.85
2.5 | 1.034 | 0.01042 | -0.119 | 99.162
3 | 1.095 | 0.01079 | -0.118 | 101.427
3.5 | 1.155 | 0.01019 | -0.118 | 113.386
4 | 1.216 | 0.01058 | -0.118 | 114.904
4.5 | 1.276 | 0.01097 | -0.118 | 116.327
5 | 1.335 | 0.01056 | -0.118 | 126.418
5.5 | 1.394 | 0.01098 | -0.117 | 126.949
6 | 1.451 | 0.01087 | -0.117 | 133.456
6.5 | 1.507 | 0.01271 | -0.117 | 118.537
7 | 1.558 | 0.01347 | -0.116 | 115.623
7.5 | 1.599 | 0.0144 | -0.115 | 110.988
8 | 1.643 | 0.01543 | -0.113 | 106.494
8.5 | 1.685 | 0.01663 | -0.112 | 101.33
9 | 1.726 | 0.01806 | -0.111 | 95.612
9.5 | 1.769 | 0.01959 | -0.11 | 90.277
10 | 1.811 | 0.02123 | -0.109 | 85.287
10.5 | 1.853 | 0.02304 | -0.108 | 80.42
11 | 1.892 | 0.02497 | -0.107 | 75.768
11.5 | 1.923 | 0.02702 | -0.107 | 71.148
12 | 1.95 | 0.02916 | -0.106 | 66.89
12.5 | 1.975 | 0.03146 | -0.105 | 62.773
13 | 1.996 | 0.03389 | -0.104 | 58.908
13.5 | 2.014 | 0.0364 | -0.104 | 55.312
14 | 2.026 | 0.03922 | -0.103 | 51.664
14.5 | 2.035 | 0.04239 | -0.102 | 47.994
15 | 2.038 | 0.04566 | -0.102 | 44.641
15.5 | 2.003 | 0.07575 | -0.098 | 26.438
16 | 1.998 | 0.08077 | -0.098 | 24.74
16.5 | 1.988 | 0.0862 | -0.097 | 23.061
17 | 1.973 | 0.09204 | -0.097 | 21.432
17.5 | 1.952 | 0.09749 | -0.097 | 20.021
18 | 1.925 | 0.10322 | -0.096 | 18.654
18.5 | 1.893 | 0.10928 | -0.096 | 17.326
19 | 1.856 | 0.11589 | -0.095 | 16.012
19.5 | 1.813 | 0.1226 | -0.095 | 14.788
20 | 1.765 | 0.12955 | -0.095 | 13.624

## 38. Re 750k Mach 0.25 (2)
BIGFOIL.COM POLAR EXPORT
fx73cl1152
FX 73-CL1-152 |  |  |  | Cl Max: | 1.9702 | at alpha= | 14.5 | deg
XFOIL ncrit=9 |  |  |  | L/D Max: | 116.827 | at alpha= | 8.5 | deg
Re: | 750000 |  |  | Cd Min: | 0.23446 | at alpha= | -20 | deg
Mach: | 0.25 |  |  | Cl=0 at alpha= | -5.4077 | deg
|  |  |  | @ Cl=0.1, Cd= | 0.013318
|  |  |  | @ Cl=0.4, Cd= | 0.011493
|  |  |  | @ Cl=0.6, Cd= | 0.011027
alpha (deg) | Cl | Cd | Cm | Cl/Cd
-20 | -0.5014 | 0.23446 | 0.0265 | -2.1385
-19.5 | -0.481 | 0.22891 | 0.0229 | -2.1013
-19 | -0.4624 | 0.22189 | 0.0186 | -2.0839
-18.5 | -0.4468 | 0.21413 | 0.0139 | -2.0866
-18 | -0.4248 | 0.20889 | 0.0114 | -2.0336
-17.5 | -0.4039 | 0.20357 | 0.0083 | -1.9841
-17 | -0.3842 | 0.19764 | 0.0051 | -1.9439
-16.5 | -0.3748 | 0.18887 | -0.0009 | -1.9844
-16 | -0.3521 | 0.18302 | -0.0025 | -1.9238
-15.5 | -0.3307 | 0.17795 | -0.0048 | -1.8584
-15 | -0.3113 | 0.17228 | -0.0075 | -1.8069
-14.5 | -0.2887 | 0.16205 | -0.0164 | -1.7815
-14 | -0.1676 | 0.14603 | -0.0494 | -1.1477
-13.5 | -0.1416 | 0.14038 | -0.0536 | -1.0087
-12.5 | -0.1148 | 0.12576 | -0.0622 | -0.91285
-12 | -0.0898 | 0.12103 | -0.0642 | -0.74196
-11.5 | -0.0673 | 0.1163 | -0.0664 | -0.57868
-11 | -0.0723 | 0.10746 | -0.0728 | -0.67281
-10 | -0.023 | 0.09817 | -0.075 | -0.23429
-9.5 | -0.0031 | 0.09353 | -0.0768 | -0.033144
-8 | -0.2709 | 0.0229 | -0.1259 | -11.8297
-7.5 | -0.224 | 0.02065 | -0.1254 | -10.8475
-7 | -0.1736 | 0.01886 | -0.1246 | -9.2047
-6.5 | -0.1205 | 0.0172 | -0.1238 | -7.0058
-6 | -0.0669 | 0.01567 | -0.1228 | -4.2693
-5.5 | -0.0106 | 0.01485 | -0.1218 | -0.7138
-5 | 0.0468 | 0.01407 | -0.1209 | 3.3262
-4.5 | 0.1034 | 0.01327 | -0.1199 | 7.792
-4 | 0.1611 | 0.01288 | -0.119 | 12.5078
-3.5 | 0.2199 | 0.01246 | -0.1182 | 17.6485
-3 | 0.2775 | 0.01195 | -0.1174 | 23.2218
-2.5 | 0.3352 | 0.01172 | -0.1165 | 28.6007
-2 | 0.3936 | 0.01152 | -0.1157 | 34.1667
-1.5 | 0.4522 | 0.01127 | -0.115 | 40.1242
-1 | 0.5105 | 0.0111 | -0.1143 | 45.991
-0.5 | 0.5681 | 0.01106 | -0.1135 | 51.3653
0 | 0.626 | 0.011 | -0.1128 | 56.9091
0.5 | 0.684 | 0.01084 | -0.1122 | 63.0996
1 | 0.7417 | 0.01077 | -0.1115 | 68.8672
1.5 | 0.7989 | 0.01081 | -0.1108 | 73.9038
2 | 0.8554 | 0.01096 | -0.11 | 78.0474
2.5 | 0.9121 | 0.01083 | -0.1092 | 84.2198
3 | 0.9638 | 0.01041 | -0.1076 | 92.5841
4.5 | 1.1505 | 0.0107 | -0.1086 | 107.5234
5 | 1.2071 | 0.01093 | -0.1077 | 110.4392
5.5 | 1.2625 | 0.01126 | -0.1067 | 112.1226
6 | 1.3175 | 0.01166 | -0.1057 | 112.9931
6.5 | 1.3729 | 0.01194 | -0.1047 | 114.9832
7 | 1.4269 | 0.01227 | -0.1035 | 116.2918
7.5 | 1.4789 | 0.01276 | -0.1021 | 115.9013
8 | 1.5321 | 0.01312 | -0.1008 | 116.7759
8.5 | 1.583 | 0.01355 | -0.0991 | 116.8266
9 | 1.6308 | 0.01417 | -0.097 | 115.0882
9.5 | 1.6797 | 0.01464 | -0.0951 | 114.7336
10 | 1.7246 | 0.01523 | -0.0925 | 113.237
10.5 | 1.7613 | 0.01605 | -0.0887 | 109.7383
11 | 1.8009 | 0.01672 | -0.0855 | 107.7093
11.5 | 1.8373 | 0.0176 | -0.0821 | 104.392
12 | 1.867 | 0.0189 | -0.0784 | 98.7831
12.5 | 1.9007 | 0.02018 | -0.0758 | 94.1873
13 | 1.9227 | 0.02248 | -0.0732 | 85.5294
13.5 | 1.9506 | 0.02488 | -0.0719 | 78.4003
14 | 1.9604 | 0.02899 | -0.0706 | 67.6233
14.5 | 1.9702 | 0.03351 | -0.0701 | 58.7944
15 | 1.9601 | 0.0399 | -0.0696 | 49.1253
15.5 | 1.9385 | 0.04744 | -0.0691 | 40.8621
16 | 1.9143 | 0.05538 | -0.0688 | 34.5666
16.5 | 1.876 | 0.06506 | -0.0692 | 28.8349
17 | 1.841 | 0.07476 | -0.0699 | 24.6255
17.5 | 1.8002 | 0.08528 | -0.071 | 21.1093
18 | 1.7526 | 0.09679 | -0.0726 | 18.1072
18.5 | 1.7063 | 0.10838 | -0.0747 | 15.7437
19 | 1.662 | 0.12017 | -0.0775 | 13.8304
19.5 | 1.622 | 0.13181 | -0.081 | 12.3056

## 39. Re 750k Mach 0.50 (1)
BIGFOIL.COM POLAR EXPORT
fx73cl1152
FX 73-CL1-152 |  |  |  | Cl Max: | 1.948 | at alpha= | 11 | deg
JavaFoil+Calcfoil stall+Eppler ext transition |  |  |  | L/D Max: | 116.911 | at alpha= | 3 | deg
Re: | 750000 |  |  | Cd Min: | 0.01037 | at alpha= | 3 | deg
Mach: | 0.5 |  |  | Cl=0 at alpha= | -5.7596 | deg
|  |  |  | @ Cl=0.1, Cd= | 0.038551
|  |  |  | @ Cl=0.4, Cd= | 0.011971
|  |  |  | @ Cl=0.6, Cd= | 0.012061
alpha (deg) | Cl | Cd | Cm | Cl/Cd
-20 | -0.799 | 0.21339 | -0.083 | -3.745
-19.5 | -0.771 | 0.20558 | -0.081 | -3.75
-19 | -0.743 | 0.2023 | -0.081 | -3.674
-18.5 | -0.716 | 0.1989 | -0.08 | -3.599
-18 | -0.688 | 0.18904 | -0.08 | -3.641
-17.5 | -0.661 | 0.18678 | -0.08 | -3.537
-17 | -0.633 | 0.18265 | -0.08 | -3.466
-16.5 | -0.605 | 0.17846 | -0.079 | -3.393
-16 | -0.577 | 0.16795 | -0.077 | -3.435
-15.5 | -0.548 | 0.1619 | -0.075 | -3.387
-15 | -0.52 | 0.16007 | -0.075 | -3.251
-14.5 | -0.493 | 0.15451 | -0.074 | -3.188
-14 | -0.465 | 0.15078 | -0.074 | -3.082
-13.5 | -0.437 | 0.14729 | -0.074 | -2.965
-13 | -0.409 | 0.1376 | -0.074 | -2.971
-12.5 | -0.38 | 0.13397 | -0.07 | -2.835
-12 | -0.352 | 0.12727 | -0.069 | -2.763
-11.5 | -0.324 | 0.12406 | -0.069 | -2.609
-11 | -0.296 | 0.12079 | -0.069 | -2.447
-10.5 | -0.268 | 0.11452 | -0.069 | -2.336
-10 | -0.239 | 0.11208 | -0.069 | -2.136
-9.5 | -0.211 | 0.10328 | -0.064 | -2.042
-9 | -0.183 | 0.0999 | -0.064 | -1.829
-8.5 | -0.155 | 0.09143 | -0.065 | -1.691
-8 | -0.126 | 0.08953 | -0.065 | -1.413
-7.5 | -0.141 | 0.06219 | -0.065 | -2.261
-7 | -0.115 | 0.05493 | -0.066 | -2.098
-6.5 | -0.073 | 0.05056 | -0.069 | -1.454
-6 | -0.025 | 0.04697 | -0.071 | -0.531
-5.5 | 0.027 | 0.04344 | -0.076 | 0.633
-5 | 0.082 | 0.04018 | -0.081 | 2.052
-4.5 | 0.141 | 0.03484 | -0.092 | 4.049
-4 | 0.209 | 0.02466 | -0.11 | 8.478
-3.5 | 0.312 | 0.01206 | -0.135 | 25.825
-3 | 0.383 | 0.01198 | -0.135 | 31.967
-2.5 | 0.455 | 0.01194 | -0.135 | 38.101
-2 | 0.527 | 0.01197 | -0.135 | 44.008
-1.5 | 0.599 | 0.01205 | -0.134 | 49.709
-1 | 0.669 | 0.0128 | -0.134 | 52.271
-0.5 | 0.738 | 0.01294 | -0.134 | 57.063
0 | 0.808 | 0.01303 | -0.134 | 61.961
0.5 | 0.876 | 0.01221 | -0.134 | 71.745
1 | 0.944 | 0.01209 | -0.133 | 78.151
1.5 | 1.012 | 0.01237 | -0.133 | 81.846
2 | 1.08 | 0.01192 | -0.133 | 90.583
2.5 | 1.147 | 0.01221 | -0.133 | 93.873
3 | 1.212 | 0.01037 | -0.132 | 116.911
3.5 | 1.277 | 0.01208 | -0.132 | 105.709
4 | 1.338 | 0.01269 | -0.131 | 105.424
4.5 | 1.389 | 0.01343 | -0.13 | 103.425
5 | 1.436 | 0.01474 | -0.128 | 97.423
5.5 | 1.478 | 0.0165 | -0.126 | 89.597
6 | 1.523 | 0.01834 | -0.124 | 83.009
6.5 | 1.568 | 0.02026 | -0.122 | 77.406
7 | 1.614 | 0.0223 | -0.121 | 72.378
7.5 | 1.66 | 0.02446 | -0.12 | 67.857
8 | 1.705 | 0.02676 | -0.118 | 63.72
8.5 | 1.749 | 0.02922 | -0.117 | 59.872
9 | 1.793 | 0.03182 | -0.116 | 56.359
9.5 | 1.836 | 0.03461 | -0.115 | 53.049
10 | 1.877 | 0.03762 | -0.114 | 49.906
10.5 | 1.917 | 0.04084 | -0.114 | 46.927
11 | 1.948 | 0.04439 | -0.113 | 43.87
11.5 | 1.943 | 0.04822 | -0.112 | 40.288
12 | 1.911 | 0.0529 | -0.111 | 36.135
12.5 | 1.835 | 0.05821 | -0.11 | 31.521
13 | 1.613 | 0.10479 | -0.107 | 15.388
13.5 | 1.157 | 0.12298 | -0.106 | 9.41
14 | 1.182 | 0.13821 | -0.105 | 8.554
14.5 | 1.118 | 0.15005 | -0.06 | 7.449
15 | 1.147 | 0.16153 | -0.064 | 7.099
15.5 | 1.258 | 0.16831 | -0.103 | 7.473
16 | 1.279 | 0.18079 | -0.101 | 7.075

## 40. Re 750k Mach 0.50 (2)
BIGFOIL.COM POLAR EXPORT
fx73cl1152
FX 73-CL1-152 |  |  |  | Cl Max: | 1.697 | at alpha= | 9.5 | deg
XFOIL ncrit=9 |  |  |  | L/D Max: | 98.2863 | at alpha= | 5 | deg
Re: | 750000 |  |  | Cd Min: | 0.25434 | at alpha= | -20 | deg
Mach: | 0.5 |  |  | Cl=0 at alpha= | -11.1188 | deg
|  |  |  | @ Cl=0.1, Cd= | 0.087875
|  |  |  | @ Cl=0.4, Cd= | 0.013494
|  |  |  | @ Cl=0.6, Cd= | 0.01252
alpha (deg) | Cl | Cd | Cm | Cl/Cd
-20 | -0.5278 | 0.25434 | 0.0312 | -2.0752
-19.5 | -0.503 | 0.24745 | 0.0268 | -2.0327
-19 | -0.479 | 0.23962 | 0.022 | -1.999
-18.5 | -0.4583 | 0.23124 | 0.0162 | -1.9819
-18 | -0.4323 | 0.22435 | 0.0131 | -1.9269
-17.5 | -0.4068 | 0.21802 | 0.0095 | -1.8659
-17 | -0.3824 | 0.21106 | 0.0055 | -1.8118
-16.5 | -0.3619 | 0.20274 | 0.0003 | -1.785
-16 | -0.2532 | 0.18486 | -0.0303 | -1.3697
-15.5 | -0.2039 | 0.17655 | -0.0414 | -1.1549
-15 | -0.1774 | 0.16904 | -0.0469 | -1.0495
-14.5 | -0.1599 | 0.16146 | -0.0528 | -0.99034
-14 | -0.1289 | 0.15527 | -0.0551 | -0.83017
-13.5 | -0.1025 | 0.1495 | -0.0583 | -0.68562
-13 | -0.0796 | 0.14307 | -0.0618 | -0.55637
-12.5 | -0.0704 | 0.13549 | -0.0674 | -0.5196
-12 | -0.0395 | 0.12966 | -0.0687 | -0.30464
-11.5 | -0.0138 | 0.12442 | -0.0709 | -0.11091
-11 | 0.0043 | 0.1181 | -0.0746 | 0.03641
-10.5 | 0.0129 | 0.11113 | -0.0792 | 0.11608
-10 | 0.045 | 0.10615 | -0.0797 | 0.42393
-9.5 | 0.0691 | 0.10121 | -0.0815 | 0.68274
-9 | 0.0734 | 0.09454 | -0.0866 | 0.77639
-8.5 | 0.0946 | 0.08872 | -0.0882 | 1.0663
-8 | 0.1222 | 0.0844 | -0.0888 | 1.4479
-7.5 | 0.1438 | 0.07991 | -0.0901 | 1.7995
-7 | 0.1416 | 0.07285 | -0.0948 | 1.9437
-6.5 | 0.1458 | 0.0656 | -0.0965 | 2.2226
-6 | 0.1597 | 0.06099 | -0.097 | 2.6185
-5.5 | 0.1567 | 0.05582 | -0.097 | 2.8072
-5 | 0.1473 | 0.04761 | -0.1036 | 3.0939
-4.5 | 0.1243 | 0.02441 | -0.131 | 5.0922
-4 | 0.1746 | 0.01881 | -0.1336 | 9.2823
-3.5 | 0.2364 | 0.01578 | -0.1331 | 14.981
-3 | 0.3038 | 0.01463 | -0.1316 | 20.7656
-2.5 | 0.3715 | 0.01368 | -0.13 | 27.1564
-2 | 0.4389 | 0.01324 | -0.1284 | 33.1495
-1.5 | 0.5066 | 0.01285 | -0.1269 | 39.4241
-1 | 0.5748 | 0.01258 | -0.1255 | 45.6916
-0.5 | 0.6425 | 0.01242 | -0.1241 | 51.7311
0 | 0.7091 | 0.01241 | -0.1227 | 57.1394
0.5 | 0.7758 | 0.01244 | -0.1213 | 62.3633
1 | 0.8423 | 0.01242 | -0.1199 | 67.818
1.5 | 0.9079 | 0.01245 | -0.1184 | 72.9237
2 | 0.9721 | 0.01274 | -0.1168 | 76.303
2.5 | 1.0368 | 0.01286 | -0.1151 | 80.6221
3 | 1.0999 | 0.01296 | -0.1132 | 84.8688
3.5 | 1.1552 | 0.01269 | -0.11 | 91.0323
5 | 1.3593 | 0.01383 | -0.1067 | 98.2863
5.5 | 1.4158 | 0.01457 | -0.1036 | 97.1723
6 | 1.4693 | 0.01529 | -0.1 | 96.0955
6.5 | 1.5147 | 0.0161 | -0.0951 | 94.0807
7 | 1.5561 | 0.01728 | -0.0902 | 90.0521
7.5 | 1.5958 | 0.01867 | -0.0858 | 85.474
8 | 1.6321 | 0.02053 | -0.082 | 79.4983
8.5 | 1.6603 | 0.02342 | -0.0792 | 70.8924
9 | 1.6808 | 0.02748 | -0.0777 | 61.1645
9.5 | 1.697 | 0.03216 | -0.0768 | 52.7674
10 | 1.6923 | 0.03844 | -0.0758 | 44.0245
10.5 | 1.6584 | 0.04724 | -0.0755 | 35.1058
11 | 1.6543 | 0.05336 | -0.0744 | 31.0026
11.5 | 1.5604 | 0.06792 | -0.0761 | 22.9741
12 | 1.5704 | 0.07325 | -0.0752 | 21.4389
13 | 1.4709 | 0.09627 | -0.0786 | 15.2789
13.5 | 1.4436 | 0.10628 | -0.0806 | 13.583
15 | 1.4215 | 0.13143 | -0.0867 | 10.8156
15.5 | 1.4816 | 0.13165 | -0.0846 | 11.2541
16.5 | 1.4858 | 0.14733 | -0.09 | 10.0848
17 | 1.496 | 0.15426 | -0.0925 | 9.6979
17.5 | 1.5136 | 0.16025 | -0.0945 | 9.4452
18 | 1.5309 | 0.16633 | -0.0967 | 9.204
18.5 | 1.5416 | 0.17336 | -0.0998 | 8.8925
19 | 1.5367 | 0.18273 | -0.1049 | 8.4097
19.5 | 1.5331 | 0.19214 | -0.1104 | 7.9791
20 | 1.5278 | 0.20206 | -0.1165 | 7.5611

## 41. Re 1M Mach 0.00 (1)
BIGFOIL.COM POLAR EXPORT
fx73cl1152
FX 73-CL1-152 |  |  |  | Cl Max: | 2.086 | at alpha= | 15.5 | deg
JavaFoil+Calcfoil stall+Eppler ext transition |  |  |  | L/D Max: | 149.629 | at alpha= | 7.5 | deg
Re: | 1000000 |  |  | Cd Min: | 0.00927 | at alpha= | 2.5 | deg
Mach: | 0 |  |  | Cl=0 at alpha= | -5.7583 | deg
|  |  |  | @ Cl=0.1, Cd= | 0.010666
|  |  |  | @ Cl=0.4, Cd= | 0.011
|  |  |  | @ Cl=0.6, Cd= | 0.010977
alpha (deg) | Cl | Cd | Cm | Cl/Cd
-20 | -0.752 | 0.17494 | -0.066 | -4.296
-19.5 | -0.75 | 0.16637 | -0.066 | -4.51
-19 | -0.748 | 0.15925 | -0.066 | -4.695
-18.5 | -0.744 | 0.1518 | -0.066 | -4.898
-18 | -0.738 | 0.14462 | -0.066 | -5.101
-17.5 | -0.73 | 0.13758 | -0.066 | -5.306
-17 | -0.721 | 0.13086 | -0.066 | -5.507
-16.5 | -0.709 | 0.12419 | -0.067 | -5.712
-16 | -0.696 | 0.11755 | -0.067 | -5.922
-15.5 | -0.681 | 0.11146 | -0.067 | -6.108
-15 | -0.663 | 0.1057 | -0.067 | -6.276
-14.5 | -0.644 | 0.09995 | -0.067 | -6.444
-14 | -0.622 | 0.09459 | -0.067 | -6.58
-13.5 | -0.599 | 0.08935 | -0.067 | -6.7
-13 | -0.573 | 0.08449 | -0.067 | -6.778
-12.5 | -0.544 | 0.07988 | -0.067 | -6.816
-12 | -0.515 | 0.07644 | -0.068 | -6.734
-11.5 | -0.483 | 0.07216 | -0.069 | -6.693
-11 | -0.449 | 0.06811 | -0.069 | -6.596
-10.5 | -0.414 | 0.06414 | -0.07 | -6.449
-10 | -0.377 | 0.06009 | -0.072 | -6.267
-9.5 | -0.338 | 0.05634 | -0.073 | -5.993
-9 | -0.298 | 0.05206 | -0.076 | -5.716
-8.5 | -0.256 | 0.04724 | -0.079 | -5.429
-8 | -0.214 | 0.04216 | -0.083 | -5.075
-7.5 | -0.17 | 0.0364 | -0.088 | -4.676
-7 | -0.126 | 0.02872 | -0.095 | -4.373
-6.5 | -0.087 | 0.0114 | -0.119 | -7.643
-6 | -0.029 | 0.01108 | -0.118 | -2.581
-5.5 | 0.031 | 0.01081 | -0.118 | 2.854
-5 | 0.091 | 0.01069 | -0.118 | 8.499
-4.5 | 0.151 | 0.01053 | -0.118 | 14.372
-4 | 0.212 | 0.01043 | -0.118 | 20.35
-3.5 | 0.274 | 0.01036 | -0.117 | 26.414
-3 | 0.335 | 0.01102 | -0.117 | 30.402
-2.5 | 0.397 | 0.011 | -0.117 | 36.065
-2 | 0.459 | 0.01099 | -0.117 | 41.726
-1.5 | 0.52 | 0.01099 | -0.116 | 47.363
-1 | 0.581 | 0.01098 | -0.116 | 52.923
-0.5 | 0.642 | 0.01097 | -0.116 | 58.53
0 | 0.702 | 0.01097 | -0.116 | 64.022
0.5 | 0.763 | 0.011 | -0.116 | 69.32
1 | 0.823 | 0.01076 | -0.115 | 76.504
1.5 | 0.883 | 0.01085 | -0.115 | 81.389
2 | 0.943 | 0.01092 | -0.115 | 86.349
2.5 | 1.002 | 0.00927 | -0.115 | 108.114
3 | 1.062 | 0.00956 | -0.115 | 110.993
3.5 | 1.121 | 0.00989 | -0.115 | 113.346
4 | 1.18 | 0.01024 | -0.114 | 115.186
4.5 | 1.238 | 0.01059 | -0.114 | 116.891
5 | 1.297 | 0.00998 | -0.114 | 129.942
5.5 | 1.354 | 0.01033 | -0.114 | 131.122
6 | 1.412 | 0.01079 | -0.114 | 130.854
6.5 | 1.468 | 0.01054 | -0.113 | 139.297
7 | 1.524 | 0.01052 | -0.113 | 144.903
7.5 | 1.579 | 0.01055 | -0.113 | 149.629
8 | 1.631 | 0.01278 | -0.112 | 127.571
8.5 | 1.68 | 0.0134 | -0.112 | 125.399
9 | 1.72 | 0.01421 | -0.111 | 121.079
9.5 | 1.763 | 0.01512 | -0.11 | 116.575
10 | 1.806 | 0.01616 | -0.109 | 111.766
10.5 | 1.846 | 0.01744 | -0.108 | 105.824
11 | 1.884 | 0.01886 | -0.107 | 99.892
11.5 | 1.916 | 0.02039 | -0.106 | 93.992
12 | 1.946 | 0.02204 | -0.105 | 88.314
12.5 | 1.974 | 0.02381 | -0.105 | 82.896
13 | 1.999 | 0.02574 | -0.104 | 77.667
13.5 | 2.023 | 0.02773 | -0.103 | 72.947
14 | 2.043 | 0.03004 | -0.102 | 68.014
14.5 | 2.06 | 0.03263 | -0.102 | 63.131
15 | 2.074 | 0.03531 | -0.101 | 58.74
15.5 | 2.086 | 0.03815 | -0.101 | 54.679
16 | 2.053 | 0.0629 | -0.097 | 32.64
16.5 | 2.057 | 0.07054 | -0.096 | 29.156
17 | 2.061 | 0.07484 | -0.095 | 27.544
17.5 | 2.063 | 0.07957 | -0.095 | 25.926
18 | 2.061 | 0.08429 | -0.095 | 24.458
18.5 | 2.057 | 0.08901 | -0.094 | 23.112
19 | 2.05 | 0.09376 | -0.094 | 21.863
19.5 | 2.04 | 0.09885 | -0.094 | 20.633
20 | 2.027 | 0.10394 | -0.093 | 19.5

## 42. Re 1M Mach 0.00 (2)
BIGFOIL.COM POLAR EXPORT
fx73cl1152
FX 73-CL1-152 |  |  |  | Cl Max: | 2.0545 | at alpha= | 16 | deg
XFOIL ncrit=9 |  |  |  | L/D Max: | 136.963 | at alpha= | 8.5 | deg
Re: | 1000000 |  |  | Cd Min: | 0.12158 | at alpha= | 20 | deg
Mach: | 0 |  |  | Cl=0 at alpha= | -5.4536 | deg
|  |  |  | @ Cl=0.1, Cd= | 0.011388
|  |  |  | @ Cl=0.4, Cd= | 0.010063
|  |  |  | @ Cl=0.6, Cd= | 0.0097186
alpha (deg) | Cl | Cd | Cm | Cl/Cd
-12 | -0.6135 | 0.0277 | -0.1279 | -22.148
-11.5 | -0.5924 | 0.02449 | -0.1275 | -24.1895
-11 | -0.5579 | 0.02234 | -0.1265 | -24.9731
-10.5 | -0.5155 | 0.02084 | -0.1256 | -24.7361
-10 | -0.4756 | 0.01864 | -0.1246 | -25.515
-9.5 | -0.4268 | 0.01769 | -0.1236 | -24.1266
-9 | -0.3769 | 0.01678 | -0.1228 | -22.4613
-8.5 | -0.3259 | 0.01592 | -0.1219 | -20.4711
-7.5 | -0.2221 | 0.01414 | -0.1202 | -15.7072
-7 | -0.1687 | 0.01351 | -0.1195 | -12.487
-6.5 | -0.114 | 0.01308 | -0.1188 | -8.7156
-6 | -0.0593 | 0.01266 | -0.118 | -4.684
-5.5 | -0.0051 | 0.01195 | -0.1173 | -0.42678
-5 | 0.0499 | 0.01163 | -0.1167 | 4.2906
-4.5 | 0.1058 | 0.01136 | -0.116 | 9.3134
-4 | 0.1613 | 0.01091 | -0.1154 | 14.7846
-3.5 | 0.2172 | 0.0107 | -0.1148 | 20.2991
-3 | 0.2722 | 0.0105 | -0.1141 | 25.9238
-2.5 | 0.329 | 0.01032 | -0.1136 | 31.8798
-2 | 0.3852 | 0.0101 | -0.1131 | 38.1386
-1.5 | 0.4412 | 0.00996 | -0.1125 | 44.2972
-1 | 0.4963 | 0.00996 | -0.1118 | 49.8293
-0.5 | 0.5528 | 0.00982 | -0.1113 | 56.2933
0.5 | 0.6645 | 0.00958 | -0.1103 | 69.3633
1 | 0.7193 | 0.00957 | -0.1097 | 75.162
1.5 | 0.7742 | 0.00963 | -0.1091 | 80.3946
2 | 0.8299 | 0.00956 | -0.1087 | 86.8096
3 | 0.9367 | 0.00923 | -0.1071 | 101.4843
4 | 1.0599 | 0.0089 | -0.109 | 119.0899
4.5 | 1.1152 | 0.00906 | -0.1086 | 123.0905
5 | 1.1697 | 0.00927 | -0.108 | 126.1812
5.5 | 1.2224 | 0.00962 | -0.1073 | 127.0686
6 | 1.2768 | 0.00982 | -0.1068 | 130.0204
6.5 | 1.3308 | 0.01002 | -0.1063 | 132.8144
7 | 1.3832 | 0.01031 | -0.1055 | 134.161
7.5 | 1.4345 | 0.01067 | -0.1047 | 134.4424
8 | 1.4873 | 0.01091 | -0.1041 | 136.3245
8.5 | 1.5381 | 0.01123 | -0.1032 | 136.9635
9 | 1.5867 | 0.01168 | -0.102 | 135.8476
9.5 | 1.6373 | 0.01198 | -0.1012 | 136.6694
10 | 1.6848 | 0.01241 | -0.0999 | 135.7615
10.5 | 1.73 | 0.01294 | -0.0983 | 133.694
11 | 1.777 | 0.01334 | -0.0971 | 133.2084
11.5 | 1.8177 | 0.01396 | -0.0949 | 130.2077
12 | 1.8592 | 0.01444 | -0.0928 | 128.7535
12.5 | 1.8904 | 0.01528 | -0.0893 | 123.7173
13 | 1.9293 | 0.0159 | -0.0871 | 121.3396
13.5 | 1.9594 | 0.01702 | -0.0842 | 115.1234
14 | 1.9899 | 0.0183 | -0.0818 | 108.7377
14.5 | 2.0178 | 0.01988 | -0.0798 | 101.499
15 | 2.0373 | 0.02223 | -0.0777 | 91.6464
15.5 | 2.0534 | 0.0252 | -0.0762 | 81.4841
16 | 2.0545 | 0.02991 | -0.0751 | 68.6894
16.5 | 2.0366 | 0.03687 | -0.0744 | 55.2373
17 | 1.9927 | 0.04677 | -0.0739 | 42.6064
17.5 | 1.9284 | 0.05923 | -0.0739 | 32.5578
18 | 1.8616 | 0.07267 | -0.0747 | 25.6172
18.5 | 1.8011 | 0.08579 | -0.0761 | 20.9943
19 | 1.7489 | 0.09818 | -0.0777 | 17.8132
19.5 | 1.6985 | 0.11069 | -0.0799 | 15.3447
20 | 1.6621 | 0.12158 | -0.0823 | 13.6708

## 43. Re 1M Mach 0.10 (1)
BIGFOIL.COM POLAR EXPORT
fx73cl1152
FX 73-CL1-152 |  |  |  | Cl Max: | 2.082 | at alpha= | 15.5 | deg
JavaFoil+Calcfoil stall+Eppler ext transition |  |  |  | L/D Max: | 143.781 | at alpha= | 7 | deg
Re: | 1000000 |  |  | Cd Min: | 0.00933 | at alpha= | 2.5 | deg
Mach: | 0.1 |  |  | Cl=0 at alpha= | -5.7583 | deg
|  |  |  | @ Cl=0.1, Cd= | 0.010712
|  |  |  | @ Cl=0.4, Cd= | 0.01104
|  |  |  | @ Cl=0.6, Cd= | 0.01101
alpha (deg) | Cl | Cd | Cm | Cl/Cd
-20 | -0.718 | 0.17807 | -0.065 | -4.032
-19.5 | -0.719 | 0.17089 | -0.065 | -4.21
-19 | -0.719 | 0.16233 | -0.065 | -4.431
-18.5 | -0.718 | 0.15494 | -0.066 | -4.633
-18 | -0.714 | 0.14694 | -0.066 | -4.862
-17.5 | -0.709 | 0.14006 | -0.066 | -5.064
-17 | -0.702 | 0.13293 | -0.066 | -5.283
-16.5 | -0.693 | 0.12588 | -0.066 | -5.507
-16 | -0.682 | 0.1195 | -0.066 | -5.707
-15.5 | -0.669 | 0.11295 | -0.067 | -5.92
-15 | -0.653 | 0.10688 | -0.067 | -6.112
-14.5 | -0.635 | 0.1009 | -0.067 | -6.298
-14 | -0.615 | 0.09559 | -0.067 | -6.438
-13.5 | -0.593 | 0.09022 | -0.068 | -6.574
-13 | -0.568 | 0.08538 | -0.067 | -6.655
-12.5 | -0.541 | 0.08054 | -0.067 | -6.719
-12 | -0.512 | 0.07731 | -0.067 | -6.622
-11.5 | -0.481 | 0.07299 | -0.068 | -6.59
-11 | -0.448 | 0.06877 | -0.069 | -6.513
-10.5 | -0.413 | 0.06474 | -0.07 | -6.377
-10 | -0.376 | 0.0608 | -0.071 | -6.185
-9.5 | -0.338 | 0.05683 | -0.073 | -5.941
-9 | -0.297 | 0.05284 | -0.075 | -5.629
-8.5 | -0.256 | 0.04833 | -0.078 | -5.302
-8 | -0.214 | 0.04317 | -0.083 | -4.956
-7.5 | -0.17 | 0.038 | -0.087 | -4.468
-7 | -0.125 | 0.03102 | -0.093 | -4.022
-6.5 | -0.086 | 0.01205 | -0.116 | -7.098
-6 | -0.029 | 0.01092 | -0.119 | -2.629
-5.5 | 0.031 | 0.01084 | -0.119 | 2.857
-5 | 0.091 | 0.01074 | -0.119 | 8.498
-4.5 | 0.152 | 0.01055 | -0.118 | 14.418
-4 | 0.213 | 0.01044 | -0.118 | 20.432
-3.5 | 0.275 | 0.01038 | -0.118 | 26.486
-3 | 0.337 | 0.01104 | -0.118 | 30.502
-2.5 | 0.399 | 0.01104 | -0.117 | 36.114
-2 | 0.461 | 0.01101 | -0.117 | 41.84
-1.5 | 0.523 | 0.01102 | -0.117 | 47.471
-1 | 0.584 | 0.01101 | -0.117 | 53.044
-0.5 | 0.645 | 0.01101 | -0.117 | 58.599
0 | 0.706 | 0.011 | -0.116 | 64.149
0.5 | 0.766 | 0.01104 | -0.116 | 69.444
1 | 0.827 | 0.0108 | -0.116 | 76.554
1.5 | 0.887 | 0.0109 | -0.116 | 81.406
2 | 0.947 | 0.01096 | -0.116 | 86.397
2.5 | 1.007 | 0.00933 | -0.115 | 107.909
3 | 1.067 | 0.00963 | -0.115 | 110.738
3.5 | 1.126 | 0.00996 | -0.115 | 113.032
4 | 1.185 | 0.01032 | -0.115 | 114.802
4.5 | 1.244 | 0.01068 | -0.115 | 116.496
5 | 1.303 | 0.01006 | -0.115 | 129.494
5.5 | 1.361 | 0.01042 | -0.114 | 130.543
6 | 1.418 | 0.01092 | -0.114 | 129.91
6.5 | 1.475 | 0.01067 | -0.114 | 138.236
7 | 1.53 | 0.01064 | -0.114 | 143.781
7.5 | 1.585 | 0.01236 | -0.113 | 128.229
8 | 1.637 | 0.01295 | -0.113 | 126.412
8.5 | 1.684 | 0.0136 | -0.112 | 123.864
9 | 1.724 | 0.01447 | -0.111 | 119.129
9.5 | 1.767 | 0.01543 | -0.11 | 114.526
10 | 1.809 | 0.01654 | -0.109 | 109.391
10.5 | 1.849 | 0.0179 | -0.108 | 103.264
11 | 1.888 | 0.01936 | -0.107 | 97.495
11.5 | 1.92 | 0.02094 | -0.106 | 91.68
12 | 1.949 | 0.02264 | -0.106 | 86.111
12.5 | 1.977 | 0.02449 | -0.105 | 80.71
13 | 2.002 | 0.02644 | -0.104 | 75.704
13.5 | 2.024 | 0.0285 | -0.103 | 71.015
14 | 2.043 | 0.03091 | -0.103 | 66.099
14.5 | 2.059 | 0.03353 | -0.102 | 61.403
15 | 2.072 | 0.03628 | -0.101 | 57.117
15.5 | 2.082 | 0.03917 | -0.101 | 53.16
16 | 2.049 | 0.0644 | -0.097 | 31.817
16.5 | 2.05 | 0.07216 | -0.096 | 28.416
17 | 2.053 | 0.07665 | -0.096 | 26.782
17.5 | 2.052 | 0.08174 | -0.095 | 25.099
18 | 2.048 | 0.08637 | -0.095 | 23.708
18.5 | 2.04 | 0.0911 | -0.095 | 22.397
19 | 2.03 | 0.09616 | -0.094 | 21.108
19.5 | 2.016 | 0.10118 | -0.094 | 19.925
20 | 2 | 0.10651 | -0.094 | 18.775

## 44. Re 1M Mach 0.10 (2)
BIGFOIL.COM POLAR EXPORT
fx73cl1152
FX 73-CL1-152 |  |  |  | Cl Max: | 2.0523 | at alpha= | 15.5 | deg
XFOIL ncrit=9 |  |  |  | L/D Max: | 135.958 | at alpha= | 8.5 | deg
Re: | 1000000 |  |  | Cd Min: | 0.12518 | at alpha= | 20 | deg
Mach: | 0.1 |  |  | Cl=0 at alpha= | -5.4466 | deg
|  |  |  | @ Cl=0.1, Cd= | 0.011451
|  |  |  | @ Cl=0.4, Cd= | 0.010103
|  |  |  | @ Cl=0.6, Cd= | 0.0097588
alpha (deg) | Cl | Cd | Cm | Cl/Cd
-11.5 | -0.5767 | 0.02766 | -0.1273 | -20.8496
-11 | -0.5525 | 0.02422 | -0.1274 | -22.8117
-10.5 | -0.5156 | 0.02196 | -0.1267 | -23.4791
-10 | -0.4761 | 0.01968 | -0.1258 | -24.1921
-9.5 | -0.4293 | 0.01832 | -0.1248 | -23.4334
-9 | -0.3795 | 0.0173 | -0.1239 | -21.9364
-8.5 | -0.3285 | 0.01635 | -0.123 | -20.0917
-8 | -0.2764 | 0.01551 | -0.1221 | -17.8208
-7.5 | -0.2233 | 0.01467 | -0.1212 | -15.2215
-7 | -0.1708 | 0.0137 | -0.1204 | -12.4672
-6.5 | -0.1158 | 0.01326 | -0.1196 | -8.733
-6 | -0.0606 | 0.01278 | -0.1189 | -4.7418
-5.5 | -0.0059 | 0.0121 | -0.1181 | -0.4876
-5 | 0.0493 | 0.01173 | -0.1173 | 4.2029
-4.5 | 0.1057 | 0.01142 | -0.1167 | 9.2557
-4 | 0.1617 | 0.01098 | -0.1161 | 14.7268
-3.5 | 0.2178 | 0.01076 | -0.1154 | 20.2416
-3 | 0.2735 | 0.01055 | -0.1147 | 25.9242
-2.5 | 0.3306 | 0.01035 | -0.1142 | 31.942
-2 | 0.3872 | 0.01013 | -0.1136 | 38.2231
-1.5 | 0.4434 | 0.01001 | -0.113 | 44.2957
-1 | 0.4991 | 0.00998 | -0.1123 | 50.01
-0.5 | 0.556 | 0.00986 | -0.1118 | 56.3895
0 | 0.6125 | 0.00973 | -0.1113 | 62.9496
0.5 | 0.6683 | 0.00962 | -0.1107 | 69.4699
1 | 0.7233 | 0.00963 | -0.1101 | 75.109
2 | 0.8349 | 0.0096 | -0.109 | 86.9688
2.5 | 0.89 | 0.00952 | -0.1084 | 93.4874
3 | 0.9425 | 0.00932 | -0.1075 | 101.1266
3.5 | 1.0103 | 0.00881 | -0.1097 | 114.6765
4 | 1.0665 | 0.00894 | -0.1093 | 119.2953
4.5 | 1.1221 | 0.00911 | -0.1088 | 123.1723
5 | 1.1768 | 0.00934 | -0.1082 | 125.9957
5.5 | 1.2298 | 0.00971 | -0.1074 | 126.6529
6 | 1.2849 | 0.00988 | -0.1069 | 130.0506
6.5 | 1.3392 | 0.0101 | -0.1063 | 132.5941
7 | 1.3914 | 0.01043 | -0.1055 | 133.4036
7.5 | 1.4439 | 0.01075 | -0.1047 | 134.3163
8 | 1.4968 | 0.01101 | -0.104 | 135.9491
8.5 | 1.5472 | 0.01138 | -0.1029 | 135.9578
9 | 1.597 | 0.01178 | -0.1018 | 135.5688
9.5 | 1.6474 | 0.01212 | -0.1008 | 135.9241
10 | 1.6941 | 0.01262 | -0.0993 | 134.2393
10.5 | 1.7407 | 0.0131 | -0.0978 | 132.8779
11 | 1.787 | 0.01355 | -0.0963 | 131.8819
11.5 | 1.825 | 0.01428 | -0.0935 | 127.8011
12 | 1.8669 | 0.01471 | -0.0913 | 126.9137
12.5 | 1.8986 | 0.0156 | -0.0878 | 121.7051
13 | 1.9374 | 0.01631 | -0.0856 | 118.786
13.5 | 1.9678 | 0.01752 | -0.0828 | 112.3174
14 | 1.9956 | 0.01907 | -0.0804 | 104.646
14.5 | 2.0234 | 0.0208 | -0.0784 | 97.2788
15 | 2.0385 | 0.02373 | -0.0765 | 85.9039
15.5 | 2.0523 | 0.02717 | -0.0753 | 75.5355
16 | 2.0487 | 0.03257 | -0.0744 | 62.9014
16.5 | 2.0227 | 0.04049 | -0.0738 | 49.9555
17 | 1.9721 | 0.05111 | -0.0734 | 38.5854
17.5 | 1.9068 | 0.06385 | -0.0737 | 29.8637
18 | 1.8413 | 0.0772 | -0.0747 | 23.851
18.5 | 1.7835 | 0.09003 | -0.0761 | 19.8101
19 | 1.7298 | 0.10274 | -0.0781 | 16.8367
19.5 | 1.6832 | 0.11474 | -0.0804 | 14.6697
20 | 1.6504 | 0.12518 | -0.0828 | 13.1842

## 45. Re 1M Mach 0.25 (1)
BIGFOIL.COM POLAR EXPORT
fx73cl1152
FX 73-CL1-152 |  |  |  | Cl Max: | 2.049 | at alpha= | 15 | deg
JavaFoil+Calcfoil stall+Eppler ext transition |  |  |  | L/D Max: | 139.999 | at alpha= | 6.5 | deg
Re: | 1000000 |  |  | Cd Min: | 0.00967 | at alpha= | 2.5 | deg
Mach: | 0.25 |  |  | Cl=0 at alpha= | -5.7667 | deg
|  |  |  | @ Cl=0.1, Cd= | 0.010892
|  |  |  | @ Cl=0.4, Cd= | 0.011079
|  |  |  | @ Cl=0.6, Cd= | 0.0112
alpha (deg) | Cl | Cd | Cm | Cl/Cd
-20 | -0.409 | 0.22448 | -0.062 | -1.822
-19.5 | -0.438 | 0.20637 | -0.062 | -2.122
-19 | -0.464 | 0.19609 | -0.063 | -2.367
-18.5 | -0.488 | 0.18239 | -0.063 | -2.673
-18 | -0.508 | 0.17102 | -0.064 | -2.971
-17.5 | -0.526 | 0.16042 | -0.064 | -3.277
-17 | -0.54 | 0.15134 | -0.064 | -3.568
-16.5 | -0.551 | 0.1413 | -0.065 | -3.9
-16 | -0.559 | 0.13379 | -0.065 | -4.176
-15.5 | -0.563 | 0.12531 | -0.065 | -4.492
-15 | -0.563 | 0.11704 | -0.065 | -4.813
-14.5 | -0.56 | 0.11033 | -0.066 | -5.077
-14 | -0.553 | 0.10382 | -0.066 | -5.329
-13.5 | -0.543 | 0.09699 | -0.066 | -5.595
-13 | -0.528 | 0.09084 | -0.067 | -5.817
-12.5 | -0.51 | 0.08544 | -0.067 | -5.973
-12 | -0.489 | 0.08162 | -0.067 | -5.989
-11.5 | -0.464 | 0.07709 | -0.066 | -6.013
-11 | -0.436 | 0.07241 | -0.067 | -6.019
-10.5 | -0.405 | 0.06813 | -0.068 | -5.944
-10 | -0.371 | 0.06398 | -0.07 | -5.804
-9.5 | -0.335 | 0.06007 | -0.071 | -5.577
-9 | -0.296 | 0.05625 | -0.072 | -5.268
-8.5 | -0.256 | 0.0524 | -0.074 | -4.877
-8 | -0.213 | 0.04828 | -0.077 | -4.416
-7.5 | -0.169 | 0.04376 | -0.081 | -3.864
-7 | -0.124 | 0.03822 | -0.087 | -3.233
-6.5 | -0.076 | 0.03209 | -0.093 | -2.366
-6 | -0.028 | 0.0147 | -0.114 | -1.873
-5.5 | 0.032 | 0.01112 | -0.122 | 2.848
-5 | 0.093 | 0.01091 | -0.122 | 8.56
-4.5 | 0.156 | 0.01075 | -0.122 | 14.49
-4 | 0.219 | 0.01063 | -0.121 | 20.576
-3.5 | 0.282 | 0.01053 | -0.121 | 26.772
-3 | 0.346 | 0.01047 | -0.121 | 32.997
-2.5 | 0.409 | 0.01118 | -0.121 | 36.612
-2 | 0.473 | 0.01119 | -0.12 | 42.29
-1.5 | 0.537 | 0.01119 | -0.12 | 48
-1 | 0.6 | 0.0112 | -0.12 | 53.575
-0.5 | 0.663 | 0.0112 | -0.12 | 59.175
0 | 0.725 | 0.01121 | -0.12 | 64.671
0.5 | 0.787 | 0.01125 | -0.119 | 69.943
1 | 0.849 | 0.01103 | -0.119 | 76.953
1.5 | 0.911 | 0.01117 | -0.119 | 81.517
2 | 0.972 | 0.01127 | -0.119 | 86.304
2.5 | 1.034 | 0.00967 | -0.119 | 106.864
3 | 1.095 | 0.01001 | -0.118 | 109.347
3.5 | 1.156 | 0.01037 | -0.118 | 111.468
4 | 1.216 | 0.00981 | -0.118 | 123.961
4.5 | 1.276 | 0.01015 | -0.118 | 125.757
5 | 1.336 | 0.01054 | -0.118 | 126.701
5.5 | 1.395 | 0.01013 | -0.118 | 137.714
6 | 1.453 | 0.01076 | -0.117 | 135.02
6.5 | 1.51 | 0.01078 | -0.117 | 139.999
7 | 1.565 | 0.01258 | -0.117 | 124.363
7.5 | 1.615 | 0.01323 | -0.116 | 122.066
8 | 1.657 | 0.01408 | -0.115 | 117.686
8.5 | 1.701 | 0.01505 | -0.114 | 113.032
9 | 1.745 | 0.01616 | -0.113 | 107.952
9.5 | 1.785 | 0.01755 | -0.111 | 101.717
10 | 1.827 | 0.01904 | -0.11 | 95.914
10.5 | 1.868 | 0.02064 | -0.109 | 90.536
11 | 1.908 | 0.02237 | -0.109 | 85.302
11.5 | 1.938 | 0.02425 | -0.108 | 79.898
12 | 1.965 | 0.02622 | -0.107 | 74.939
12.5 | 1.989 | 0.02834 | -0.106 | 70.183
13 | 2.01 | 0.03058 | -0.105 | 65.734
13.5 | 2.026 | 0.0331 | -0.105 | 61.221
14 | 2.038 | 0.03595 | -0.104 | 56.687
14.5 | 2.046 | 0.03895 | -0.103 | 52.522
15 | 2.049 | 0.04208 | -0.103 | 48.691
15.5 | 2.007 | 0.07224 | -0.099 | 27.778
16 | 2.002 | 0.07706 | -0.098 | 25.983
16.5 | 1.992 | 0.08239 | -0.098 | 24.179
17 | 1.976 | 0.08806 | -0.097 | 22.442
17.5 | 1.955 | 0.09335 | -0.097 | 20.945
18 | 1.929 | 0.09893 | -0.097 | 19.497
18.5 | 1.897 | 0.10469 | -0.096 | 18.118
19 | 1.859 | 0.11094 | -0.096 | 16.757
19.5 | 1.816 | 0.11744 | -0.095 | 15.461
20 | 1.768 | 0.1243 | -0.095 | 14.222

## 46. Re 1M Mach 0.25 (2)
BIGFOIL.COM POLAR EXPORT
fx73cl1152
FX 73-CL1-152 |  |  |  | Cl Max: | 0.9737 | at alpha= | 3 | deg
XFOIL ncrit=9 |  |  |  | L/D Max: | 99.0539 | at alpha= | 3 | deg
Re: | 1000000 |  |  | Cd Min: | 0.12969 | at alpha= | -13 | deg
Mach: | 0.25 |  |  | Cl=0 at alpha= | -5.4088 | deg
|  |  |  | @ Cl=0.1, Cd= | 0.011891
|  |  |  | @ Cl=0.4, Cd= | 0.010389
|  |  |  | @ Cl=0.6, Cd= | 0.010004
alpha (deg) | Cl | Cd | Cm | Cl/Cd
-13 | -0.1366 | 0.12969 | -0.0606 | -1.0533
-12.5 | -0.1092 | 0.12525 | -0.0624 | -0.87186
-12 | -0.0872 | 0.12022 | -0.065 | -0.72534
-11.5 | -0.0831 | 0.11215 | -0.0703 | -0.74097
-11 | -0.0699 | 0.10521 | -0.0732 | -0.66439
-10.5 | -0.0461 | 0.10075 | -0.0748 | -0.45757
-10 | -0.0225 | 0.09665 | -0.0764 | -0.2328
-9.5 | -0.3987 | 0.02881 | -0.1261 | -13.8389
-9 | -0.381 | 0.02246 | -0.129 | -16.9635
-8.5 | -0.336 | 0.02019 | -0.1284 | -16.6419
-8 | -0.2858 | 0.01845 | -0.1276 | -15.4905
-7.5 | -0.2339 | 0.01688 | -0.1265 | -13.8566
-7 | -0.1792 | 0.01566 | -0.1255 | -11.4432
-6.5 | -0.1253 | 0.01438 | -0.1244 | -8.7135
-6 | -0.0677 | 0.0137 | -0.1234 | -4.9416
-5.5 | -0.0104 | 0.01307 | -0.1224 | -0.79572
-5 | 0.0466 | 0.01231 | -0.1214 | 3.7855
-4.5 | 0.1052 | 0.01185 | -0.1205 | 8.8776
-4 | 0.1639 | 0.01156 | -0.1197 | 14.1782
-3.5 | 0.221 | 0.01115 | -0.1187 | 19.8206
-3 | 0.2804 | 0.01087 | -0.118 | 25.7958
-2.5 | 0.3391 | 0.01056 | -0.1172 | 32.1117
-2 | 0.3977 | 0.01039 | -0.1165 | 38.2772
-1.5 | 0.4554 | 0.01037 | -0.1156 | 43.9151
-1 | 0.5147 | 0.01018 | -0.115 | 50.5599
-0.5 | 0.5734 | 0.01004 | -0.1144 | 57.1116
0 | 0.6318 | 0.00996 | -0.1137 | 63.4337
0.5 | 0.689 | 0.00994 | -0.1129 | 69.3159
1 | 0.7465 | 0.0099 | -0.1122 | 75.404
1.5 | 0.8048 | 0.00985 | -0.1116 | 81.7056
2 | 0.8627 | 0.00984 | -0.111 | 87.6728
2.5 | 0.9193 | 0.00985 | -0.1102 | 93.3299
3 | 0.9737 | 0.00983 | -0.1091 | 99.0539

## 47. Re 1M Mach 0.50 (1)
BIGFOIL.COM POLAR EXPORT
fx73cl1152
FX 73-CL1-152 |  |  |  | Cl Max: | 1.958 | at alpha= | 11 | deg
JavaFoil+Calcfoil stall+Eppler ext transition |  |  |  | L/D Max: | 127.947 | at alpha= | 3.5 | deg
Re: | 1000000 |  |  | Cd Min: | 0.01 | at alpha= | 3.5 | deg
Mach: | 0.5 |  |  | Cl=0 at alpha= | -5.7641 | deg
|  |  |  | @ Cl=0.1, Cd= | 0.034521
|  |  |  | @ Cl=0.4, Cd= | 0.011281
|  |  |  | @ Cl=0.6, Cd= | 0.011981
alpha (deg) | Cl | Cd | Cm | Cl/Cd
-20 | -0.799 | 0.20181 | -0.083 | -3.962
-19.5 | -0.771 | 0.19549 | -0.081 | -3.944
-19 | -0.743 | 0.18936 | -0.081 | -3.926
-18.5 | -0.716 | 0.18653 | -0.08 | -3.838
-18 | -0.688 | 0.1797 | -0.08 | -3.83
-17.5 | -0.661 | 0.17769 | -0.08 | -3.718
-17 | -0.633 | 0.17357 | -0.08 | -3.648
-16.5 | -0.605 | 0.16634 | -0.079 | -3.64
-16 | -0.577 | 0.15908 | -0.078 | -3.628
-15.5 | -0.548 | 0.15164 | -0.075 | -3.616
-15 | -0.52 | 0.14911 | -0.075 | -3.49
-14.5 | -0.493 | 0.14486 | -0.075 | -3.4
-14 | -0.465 | 0.14114 | -0.074 | -3.292
-13.5 | -0.437 | 0.13756 | -0.074 | -3.175
-13 | -0.409 | 0.129 | -0.074 | -3.169
-12.5 | -0.38 | 0.1244 | -0.07 | -3.054
-12 | -0.352 | 0.12138 | -0.069 | -2.898
-11.5 | -0.324 | 0.11812 | -0.069 | -2.74
-11 | -0.296 | 0.11198 | -0.069 | -2.64
-10.5 | -0.268 | 0.10716 | -0.069 | -2.497
-10 | -0.239 | 0.105 | -0.069 | -2.281
-9.5 | -0.211 | 0.09725 | -0.065 | -2.169
-9 | -0.183 | 0.09507 | -0.064 | -1.922
-8.5 | -0.155 | 0.08616 | -0.066 | -1.795
-8 | -0.127 | 0.08434 | -0.065 | -1.5
-7.5 | -0.141 | 0.05988 | -0.065 | -2.349
-7 | -0.115 | 0.05341 | -0.069 | -2.161
-6.5 | -0.074 | 0.04892 | -0.071 | -1.504
-6 | -0.025 | 0.04518 | -0.075 | -0.553
-5.5 | 0.028 | 0.0414 | -0.081 | 0.667
-5 | 0.083 | 0.03664 | -0.09 | 2.278
-4.5 | 0.145 | 0.02891 | -0.103 | 5.005
-4 | 0.24 | 0.01149 | -0.136 | 20.924
-3.5 | 0.312 | 0.01135 | -0.135 | 27.447
-3 | 0.383 | 0.01129 | -0.135 | 33.93
-2.5 | 0.455 | 0.01125 | -0.135 | 40.429
-2 | 0.527 | 0.01125 | -0.135 | 46.854
-1.5 | 0.599 | 0.01198 | -0.134 | 50.006
-1 | 0.669 | 0.01208 | -0.134 | 55.397
-0.5 | 0.738 | 0.01216 | -0.134 | 60.739
0 | 0.808 | 0.01222 | -0.134 | 66.062
0.5 | 0.876 | 0.01239 | -0.134 | 70.752
1 | 0.945 | 0.0113 | -0.133 | 83.613
1.5 | 1.013 | 0.01155 | -0.133 | 87.662
2 | 1.08 | 0.01188 | -0.133 | 90.953
2.5 | 1.147 | 0.01218 | -0.133 | 94.232
3 | 1.214 | 0.01009 | -0.132 | 120.286
3.5 | 1.279 | 0.01 | -0.132 | 127.947
4 | 1.343 | 0.01054 | -0.132 | 127.49
4.5 | 1.404 | 0.0124 | -0.131 | 113.182
5 | 1.451 | 0.0135 | -0.129 | 107.448
5.5 | 1.496 | 0.01488 | -0.127 | 100.525
6 | 1.539 | 0.01651 | -0.125 | 93.2
6.5 | 1.583 | 0.01825 | -0.124 | 86.767
7 | 1.628 | 0.02013 | -0.122 | 80.899
7.5 | 1.673 | 0.02219 | -0.121 | 75.382
8 | 1.717 | 0.02437 | -0.12 | 70.471
8.5 | 1.761 | 0.0267 | -0.119 | 65.953
9 | 1.804 | 0.02917 | -0.117 | 61.856
9.5 | 1.847 | 0.0318 | -0.116 | 58.078
10 | 1.888 | 0.03462 | -0.116 | 54.533
10.5 | 1.927 | 0.03765 | -0.115 | 51.171
11 | 1.958 | 0.04094 | -0.114 | 47.817
11.5 | 1.952 | 0.04478 | -0.113 | 43.579
12 | 1.92 | 0.04923 | -0.112 | 39.003
12.5 | 1.842 | 0.05428 | -0.111 | 33.941
13 | 1.615 | 0.10059 | -0.107 | 16.051
13.5 | 1.159 | 0.11778 | -0.106 | 9.838
14 | 1.184 | 0.13151 | -0.105 | 9.002
14.5 | 1.118 | 0.14135 | -0.06 | 7.909
15 | 1.147 | 0.15278 | -0.065 | 7.508
15.5 | 1.261 | 0.15864 | -0.103 | 7.948
16 | 1.285 | 0.16914 | -0.102 | 7.597

## 48. Re 1M Mach 0.50 (2)
BIGFOIL.COM POLAR EXPORT
fx73cl1152
FX 73-CL1-152 |  |  |  | Cl Max: | 1.1743 | at alpha= | 3.5 | deg
XFOIL ncrit=9 |  |  |  | L/D Max: | 100.972 | at alpha= | 3.5 | deg
Re: | 1000000 |  |  | Cd Min: | 0.20248 | at alpha= | -20 | deg
Mach: | 0.5 |  |  | Cl=0 at alpha= | -12.6235 | deg
|  |  |  | @ Cl=0.1, Cd= | 0.094245
|  |  |  | @ Cl=0.4, Cd= | 0.012041
|  |  |  | @ Cl=0.6, Cd= | 0.011317
alpha (deg) | Cl | Cd | Cm | Cl/Cd
-20 | -0.2941 | 0.20248 | -0.0005 | -1.4525
-19.5 | -0.2831 | 0.19597 | -0.0044 | -1.4446
-19 | -0.2657 | 0.1909 | -0.0069 | -1.3918
-18.5 | -0.2478 | 0.18655 | -0.0095 | -1.3283
-18 | -0.1874 | 0.17581 | -0.0275 | -1.0659
-17 | -0.1593 | 0.16557 | -0.0336 | -0.96213
-16.5 | -0.1381 | 0.16142 | -0.0366 | -0.85553
-16 | -0.118 | 0.15706 | -0.0401 | -0.75131
-15.5 | -0.1051 | 0.15171 | -0.0448 | -0.69277
-15 | -0.0876 | 0.14697 | -0.0484 | -0.59604
-14.5 | -0.0656 | 0.14348 | -0.0512 | -0.45721
-14 | -0.045 | 0.13975 | -0.0543 | -0.322
-13.5 | -0.0322 | 0.13409 | -0.0585 | -0.24014
-13 | -0.0189 | 0.12821 | -0.0622 | -0.14741
-12.5 | 0.0062 | 0.12362 | -0.0639 | 0.050154
-12 | 0.0272 | 0.11881 | -0.0663 | 0.22894
-11.5 | 0.0458 | 0.11345 | -0.0689 | 0.4037
-11 | 0.0461 | 0.10559 | -0.0738 | 0.43659
-10.5 | 0.0733 | 0.10058 | -0.0747 | 0.72877
-10 | 0.0955 | 0.09564 | -0.0763 | 0.99854
-9.5 | 0.1134 | 0.09009 | -0.0782 | 1.2587
-9 | 0.1087 | 0.08143 | -0.0828 | 1.3349
-8.5 | 0.1327 | 0.07624 | -0.0833 | 1.7406
-7.5 | 0.1367 | 0.07664 | -0.093 | 1.7837
-7 | 0.142 | 0.06991 | -0.0956 | 2.0312
-6.5 | 0.1518 | 0.06445 | -0.0975 | 2.3553
-5.5 | 0.1318 | 0.05154 | -0.1009 | 2.5572
-5 | 0.0788 | 0.02912 | -0.1276 | 2.706
-4.5 | 0.113 | 0.01862 | -0.1361 | 6.0687
-4 | 0.172 | 0.01495 | -0.1358 | 11.505
-3.5 | 0.2387 | 0.01367 | -0.1342 | 17.4616
-3 | 0.3059 | 0.0129 | -0.1323 | 23.7132
-2.5 | 0.3747 | 0.01218 | -0.1307 | 30.7635
-2 | 0.444 | 0.0118 | -0.1292 | 37.6271
-1.5 | 0.5124 | 0.01146 | -0.1277 | 44.712
-1 | 0.5796 | 0.01135 | -0.1262 | 51.0661
-0.5 | 0.648 | 0.01124 | -0.1248 | 57.6512
0 | 0.7164 | 0.01116 | -0.1236 | 64.1935
0.5 | 0.784 | 0.01111 | -0.1222 | 70.5671
1 | 0.8498 | 0.0112 | -0.1207 | 75.875
1.5 | 0.916 | 0.01124 | -0.1193 | 81.4947
2 | 0.9828 | 0.0113 | -0.118 | 86.9735
2.5 | 1.0484 | 0.01142 | -0.1164 | 91.8039
3 | 1.1112 | 0.01166 | -0.1144 | 95.3002
3.5 | 1.1743 | 0.01163 | -0.1124 | 100.9716

## 49. Re 2M Mach 0.00 (1)
BIGFOIL.COM POLAR EXPORT
fx73cl1152
FX 73-CL1-152 |  |  |  | Cl Max: | 2.096 | at alpha= | 15 | deg
JavaFoil+Calcfoil stall+Eppler ext transition |  |  |  | L/D Max: | 162.172 | at alpha= | 8 | deg
Re: | 2000000 |  |  | Cd Min: | 0.00831 | at alpha= | 3 | deg
Mach: | 0 |  |  | Cl=0 at alpha= | -5.7583 | deg
|  |  |  | @ Cl=0.1, Cd= | 0.009402
|  |  |  | @ Cl=0.4, Cd= | 0.0098381
|  |  |  | @ Cl=0.6, Cd= | 0.0097475
alpha (deg) | Cl | Cd | Cm | Cl/Cd
-20 | -0.754 | 0.16189 | -0.07 | -4.658
-19.5 | -0.753 | 0.15472 | -0.07 | -4.867
-19 | -0.75 | 0.14754 | -0.07 | -5.086
-18.5 | -0.746 | 0.14075 | -0.07 | -5.302
-18 | -0.74 | 0.1338 | -0.07 | -5.534
-17.5 | -0.733 | 0.12762 | -0.071 | -5.743
-17 | -0.724 | 0.1212 | -0.071 | -5.971
-16.5 | -0.712 | 0.11494 | -0.071 | -6.198
-16 | -0.699 | 0.10915 | -0.071 | -6.407
-15.5 | -0.684 | 0.1032 | -0.071 | -6.628
-15 | -0.667 | 0.09759 | -0.072 | -6.835
-14.5 | -0.648 | 0.09183 | -0.073 | -7.057
-14 | -0.627 | 0.08673 | -0.073 | -7.225
-13.5 | -0.603 | 0.08236 | -0.074 | -7.325
-13 | -0.578 | 0.07791 | -0.075 | -7.413
-12.5 | -0.55 | 0.07309 | -0.076 | -7.527
-12 | -0.521 | 0.06844 | -0.077 | -7.607
-11.5 | -0.49 | 0.06373 | -0.078 | -7.682
-11 | -0.457 | 0.05897 | -0.08 | -7.743
-10.5 | -0.422 | 0.05387 | -0.083 | -7.838
-10 | -0.386 | 0.04919 | -0.085 | -7.838
-9.5 | -0.348 | 0.04397 | -0.088 | -7.908
-9 | -0.308 | 0.03886 | -0.09 | -7.93
-8.5 | -0.269 | 0.03139 | -0.096 | -8.574
-8 | -0.231 | 0.02127 | -0.104 | -10.875
-7.5 | -0.201 | 0.0104 | -0.119 | -19.349
-7 | -0.145 | 0.00997 | -0.119 | -14.528
-6.5 | -0.087 | 0.00989 | -0.119 | -8.819
-6 | -0.029 | 0.01045 | -0.118 | -2.736
-5.5 | 0.031 | 0.00955 | -0.118 | 3.228
-5 | 0.091 | 0.00942 | -0.118 | 9.648
-4.5 | 0.151 | 0.0093 | -0.118 | 16.281
-4 | 0.212 | 0.00922 | -0.118 | 23.038
-3.5 | 0.274 | 0.00991 | -0.117 | 27.613
-3 | 0.335 | 0.00988 | -0.117 | 33.909
-2.5 | 0.397 | 0.00984 | -0.117 | 40.332
-2 | 0.459 | 0.0098 | -0.117 | 46.775
-1.5 | 0.52 | 0.00978 | -0.116 | 53.208
-1 | 0.581 | 0.00976 | -0.116 | 59.546
-0.5 | 0.642 | 0.00972 | -0.116 | 66.026
0 | 0.702 | 0.00971 | -0.116 | 72.347
0.5 | 0.763 | 0.00972 | -0.116 | 78.445
1 | 0.823 | 0.00947 | -0.115 | 86.845
1.5 | 0.883 | 0.00958 | -0.115 | 92.114
2 | 0.943 | 0.00967 | -0.115 | 97.445
2.5 | 1.002 | 0.00975 | -0.115 | 102.763
3 | 1.062 | 0.00831 | -0.115 | 127.721
3.5 | 1.121 | 0.00856 | -0.115 | 130.856
4 | 1.18 | 0.00885 | -0.114 | 133.291
4.5 | 1.238 | 0.00921 | -0.114 | 134.531
5 | 1.297 | 0.00968 | -0.114 | 133.931
5.5 | 1.355 | 0.01018 | -0.114 | 133.131
6 | 1.413 | 0.0097 | -0.114 | 145.56
6.5 | 1.469 | 0.01015 | -0.113 | 144.786
7 | 1.526 | 0.00979 | -0.113 | 155.78
7.5 | 1.582 | 0.01023 | -0.113 | 154.547
8 | 1.637 | 0.01009 | -0.113 | 162.172
8.5 | 1.691 | 0.01166 | -0.113 | 145.057
9 | 1.743 | 0.01214 | -0.112 | 143.515
9.5 | 1.792 | 0.01267 | -0.112 | 141.395
10 | 1.836 | 0.01331 | -0.111 | 137.871
10.5 | 1.876 | 0.01413 | -0.11 | 132.777
11 | 1.918 | 0.01501 | -0.109 | 127.729
11.5 | 1.951 | 0.01601 | -0.108 | 121.843
12 | 1.98 | 0.01728 | -0.108 | 114.592
12.5 | 2.005 | 0.01881 | -0.107 | 106.618
13 | 2.029 | 0.02059 | -0.106 | 98.531
13.5 | 2.05 | 0.02249 | -0.105 | 91.174
14 | 2.069 | 0.02456 | -0.104 | 84.243
14.5 | 2.085 | 0.02677 | -0.104 | 77.874
15 | 2.096 | 0.02967 | -0.103 | 70.667
15.5 | 2.058 | 0.05061 | -0.098 | 40.671
16 | 2.067 | 0.05527 | -0.098 | 37.393
16.5 | 2.069 | 0.0627 | -0.097 | 32.993
17 | 2.073 | 0.06668 | -0.097 | 31.091
17.5 | 2.074 | 0.07104 | -0.096 | 29.199
18 | 2.073 | 0.07546 | -0.096 | 27.465
18.5 | 2.068 | 0.07978 | -0.095 | 25.918
19 | 2.06 | 0.08412 | -0.095 | 24.492
19.5 | 2.05 | 0.08874 | -0.095 | 23.101
20 | 2.037 | 0.09347 | -0.094 | 21.79

## 50. Re 2M Mach 0.00 (2)
BIGFOIL.COM POLAR EXPORT
fx73cl1152
FX 73-CL1-152 |  |  |  | Cl Max: | 1.0543 | at alpha= | 4 | deg
XFOIL ncrit=9 |  |  |  | L/D Max: | 145.22 | at alpha= | 4 | deg
Re: | 2000000 |  |  | Cd Min: | 0.0081 | at alpha= | 0 | deg
Mach: | 0 |  |  | Cl=0 at alpha= | -99 | deg
|  |  |  | @ Cl=0.1, Cd= | 0.0081
|  |  |  | @ Cl=0.4, Cd= | 0.0081
|  |  |  | @ Cl=0.6, Cd= | 0.0081
alpha (deg) | Cl | Cd | Cm | Cl/Cd
0 | 0.6208 | 0.0081 | -0.113 | 76.642
0.5 | 0.6768 | 0.00805 | -0.1125 | 84.0745
1 | 0.7318 | 0.00804 | -0.1119 | 91.0199
1.5 | 0.7884 | 0.00796 | -0.1116 | 99.0452
2 | 0.8447 | 0.00793 | -0.1112 | 106.5195
2.5 | 0.9005 | 0.00793 | -0.1107 | 113.5561
3 | 0.9553 | 0.00793 | -0.1102 | 120.4666
3.5 | 1.0088 | 0.00788 | -0.1095 | 128.0203
4 | 1.0543 | 0.00726 | -0.1071 | 145.2204

## 51. Re 2M Mach 0.10 (1)
BIGFOIL.COM POLAR EXPORT
fx73cl1152
FX 73-CL1-152 |  |  |  | Cl Max: | 2.093 | at alpha= | 15 | deg
JavaFoil+Calcfoil stall+Eppler ext transition |  |  |  | L/D Max: | 160.952 | at alpha= | 8 | deg
Re: | 2000000 |  |  | Cd Min: | 0.00837 | at alpha= | 3 | deg
Mach: | 0.1 |  |  | Cl=0 at alpha= | -5.7583 | deg
|  |  |  | @ Cl=0.1, Cd= | 0.0094523
|  |  |  | @ Cl=0.4, Cd= | 0.0098595
|  |  |  | @ Cl=0.6, Cd= | 0.0097795
alpha (deg) | Cl | Cd | Cm | Cl/Cd
-20 | -0.72 | 0.16492 | -0.069 | -4.368
-19.5 | -0.722 | 0.15785 | -0.069 | -4.572
-19 | -0.722 | 0.15065 | -0.069 | -4.791
-18.5 | -0.72 | 0.14322 | -0.07 | -5.028
-18 | -0.717 | 0.13642 | -0.07 | -5.256
-17.5 | -0.712 | 0.12982 | -0.07 | -5.484
-17 | -0.705 | 0.12299 | -0.07 | -5.732
-16.5 | -0.696 | 0.11666 | -0.071 | -5.966
-16 | -0.685 | 0.11056 | -0.071 | -6.195
-15.5 | -0.672 | 0.10483 | -0.071 | -6.408
-15 | -0.656 | 0.09879 | -0.072 | -6.644
-14.5 | -0.639 | 0.09318 | -0.072 | -6.857
-14 | -0.619 | 0.08775 | -0.073 | -7.056
-13.5 | -0.597 | 0.08358 | -0.074 | -7.145
-13 | -0.573 | 0.07908 | -0.074 | -7.241
-12.5 | -0.546 | 0.0742 | -0.075 | -7.36
-12 | -0.517 | 0.06953 | -0.076 | -7.443
-11.5 | -0.487 | 0.06505 | -0.077 | -7.483
-11 | -0.454 | 0.06027 | -0.079 | -7.541
-10.5 | -0.421 | 0.05519 | -0.082 | -7.62
-10 | -0.385 | 0.05031 | -0.084 | -7.644
-9.5 | -0.347 | 0.04549 | -0.087 | -7.62
-9 | -0.307 | 0.04017 | -0.09 | -7.651
-8.5 | -0.267 | 0.03405 | -0.094 | -7.844
-8 | -0.228 | 0.02515 | -0.101 | -9.052
-7.5 | -0.201 | 0.01065 | -0.119 | -18.83
-7 | -0.145 | 0.00999 | -0.119 | -14.557
-6.5 | -0.088 | 0.00991 | -0.119 | -8.831
-6 | -0.029 | 0.00976 | -0.119 | -2.941
-5.5 | 0.031 | 0.0096 | -0.119 | 3.226
-5 | 0.091 | 0.00947 | -0.119 | 9.638
-4.5 | 0.152 | 0.00935 | -0.118 | 16.268
-4 | 0.213 | 0.00922 | -0.118 | 23.128
-3.5 | 0.275 | 0.00993 | -0.118 | 27.696
-3 | 0.337 | 0.0099 | -0.118 | 34.003
-2.5 | 0.399 | 0.00986 | -0.117 | 40.421
-2 | 0.461 | 0.00983 | -0.117 | 46.855
-1.5 | 0.523 | 0.0098 | -0.117 | 53.342
-1 | 0.584 | 0.00979 | -0.117 | 59.701
-0.5 | 0.645 | 0.00975 | -0.117 | 66.193
0 | 0.706 | 0.00974 | -0.116 | 72.493
0.5 | 0.766 | 0.00975 | -0.116 | 78.591
1 | 0.827 | 0.00951 | -0.116 | 86.978
1.5 | 0.887 | 0.00962 | -0.116 | 92.183
2 | 0.947 | 0.00973 | -0.116 | 97.392
2.5 | 1.007 | 0.0098 | -0.116 | 102.807
3 | 1.067 | 0.00837 | -0.115 | 127.496
3.5 | 1.126 | 0.00862 | -0.115 | 130.625
4 | 1.185 | 0.00891 | -0.115 | 133.072
4.5 | 1.244 | 0.00929 | -0.115 | 133.882
5 | 1.303 | 0.00978 | -0.115 | 133.267
5.5 | 1.361 | 0.01029 | -0.114 | 132.278
6 | 1.419 | 0.0098 | -0.114 | 144.789
6.5 | 1.476 | 0.01026 | -0.114 | 143.915
7 | 1.533 | 0.0099 | -0.114 | 154.805
7.5 | 1.588 | 0.01036 | -0.114 | 153.394
8 | 1.644 | 0.01021 | -0.113 | 160.952
8.5 | 1.697 | 0.01179 | -0.113 | 143.969
9 | 1.749 | 0.01229 | -0.113 | 142.234
9.5 | 1.797 | 0.01286 | -0.112 | 139.743
10 | 1.838 | 0.01359 | -0.111 | 135.238
10.5 | 1.881 | 0.01442 | -0.11 | 130.428
11 | 1.922 | 0.01534 | -0.11 | 125.302
11.5 | 1.954 | 0.01645 | -0.109 | 118.762
12 | 1.982 | 0.01778 | -0.108 | 111.456
12.5 | 2.007 | 0.01941 | -0.107 | 103.397
13 | 2.03 | 0.02126 | -0.106 | 95.5
13.5 | 2.051 | 0.02321 | -0.105 | 88.384
14 | 2.069 | 0.02534 | -0.105 | 81.644
14.5 | 2.084 | 0.02758 | -0.104 | 75.564
15 | 2.093 | 0.0308 | -0.103 | 67.96
15.5 | 2.055 | 0.05195 | -0.099 | 39.566
16 | 2.062 | 0.05666 | -0.098 | 36.391
16.5 | 2.062 | 0.06423 | -0.097 | 32.107
17 | 2.065 | 0.06836 | -0.097 | 30.201
17.5 | 2.063 | 0.07316 | -0.096 | 28.195
18 | 2.058 | 0.0774 | -0.096 | 26.595
18.5 | 2.051 | 0.08177 | -0.096 | 25.08
19 | 2.04 | 0.0863 | -0.095 | 23.639
19.5 | 2.026 | 0.09103 | -0.095 | 22.258
20 | 2.009 | 0.09585 | -0.095 | 20.962

## 52. Re 2M Mach 0.10 (2)
BIGFOIL.COM POLAR EXPORT
fx73cl1152
FX 73-CL1-152 |  |  |  | Cl Max: | 2.1016 | at alpha= | 14.5 | deg
XFOIL ncrit=9 |  |  |  | L/D Max: | 171.97 | at alpha= | 9 | deg
Re: | 2000000 |  |  | Cd Min: | 0.11854 | at alpha= | 19.5 | deg
Mach: | 0.1 |  |  | Cl=0 at alpha= | -5.4691 | deg
|  |  |  | @ Cl=0.1, Cd= | 0.0091982
|  |  |  | @ Cl=0.4, Cd= | 0.0084279
|  |  |  | @ Cl=0.6, Cd= | 0.0081557
alpha (deg) | Cl | Cd | Cm | Cl/Cd
-14.5 | -0.6795 | 0.08272 | -0.0525 | -8.2145
-14 | -0.9748 | 0.02656 | -0.1087 | -36.7018
-13.5 | -0.8302 | 0.02025 | -0.136 | -40.9975
-13 | -0.7943 | 0.01883 | -0.1339 | -42.1827
-12.5 | -0.7507 | 0.01773 | -0.1324 | -42.3407
-12 | -0.7039 | 0.01679 | -0.131 | -41.9238
-11.5 | -0.6551 | 0.01588 | -0.1297 | -41.2531
-11 | -0.6048 | 0.01508 | -0.1285 | -40.1061
-10.5 | -0.5528 | 0.01443 | -0.1275 | -38.3091
-10 | -0.5003 | 0.01376 | -0.1264 | -36.359
-9.5 | -0.4491 | 0.0128 | -0.1254 | -35.0859
-9 | -0.3947 | 0.01228 | -0.1245 | -32.1417
-8.5 | -0.3397 | 0.01183 | -0.1236 | -28.7151
-7.5 | -0.2281 | 0.0111 | -0.1221 | -20.5495
-7 | -0.1735 | 0.01053 | -0.1212 | -16.4767
-6.5 | -0.1168 | 0.01021 | -0.1206 | -11.4398
-6 | -0.0601 | 0.00995 | -0.1199 | -6.0402
-5.5 | -0.0035 | 0.00977 | -0.1192 | -0.35824
-5 | 0.0532 | 0.00937 | -0.1186 | 5.6777
-4.5 | 0.1104 | 0.00916 | -0.1181 | 12.0524
-4 | 0.1675 | 0.00904 | -0.1175 | 18.5288
-3.5 | 0.224 | 0.00883 | -0.1168 | 25.3681
-3 | 0.2818 | 0.00868 | -0.1164 | 32.4654
-2.5 | 0.339 | 0.00851 | -0.1159 | 39.8355
-2 | 0.3961 | 0.00843 | -0.1153 | 46.987
-1.5 | 0.4526 | 0.0084 | -0.1148 | 53.881
-1 | 0.5101 | 0.00828 | -0.1143 | 61.6063
-0.5 | 0.5674 | 0.00819 | -0.1139 | 69.2796
0 | 0.6244 | 0.00813 | -0.1135 | 76.802
0.5 | 0.6808 | 0.00809 | -0.113 | 84.1533
1 | 0.7365 | 0.00806 | -0.1124 | 91.3772
1.5 | 0.7933 | 0.00798 | -0.112 | 99.411
2 | 0.85 | 0.00796 | -0.1116 | 106.7839
2.5 | 0.9061 | 0.00797 | -0.1111 | 113.6888
3 | 0.9611 | 0.00798 | -0.1105 | 120.4386
3.5 | 1.0154 | 0.00791 | -0.1098 | 128.3692
4 | 1.0627 | 0.00736 | -0.1078 | 144.3886
4.5 | 1.1442 | 0.00726 | -0.1129 | 157.6033
5 | 1.1993 | 0.00748 | -0.1124 | 160.3342
5.5 | 1.2545 | 0.00769 | -0.1119 | 163.1339
6 | 1.3103 | 0.00786 | -0.1115 | 166.7048
6.5 | 1.3648 | 0.0081 | -0.111 | 168.4938
7 | 1.4185 | 0.00839 | -0.1103 | 169.0703
7.5 | 1.4733 | 0.00859 | -0.1099 | 171.5134
8 | 1.5264 | 0.00889 | -0.1093 | 171.6985
8.5 | 1.5791 | 0.00921 | -0.1086 | 171.4549
9 | 1.632 | 0.00949 | -0.1079 | 171.9705
9.5 | 1.6826 | 0.00991 | -0.107 | 169.7881
10 | 1.7345 | 0.01022 | -0.1063 | 169.7162
10.5 | 1.7842 | 0.01066 | -0.1053 | 167.3734
11 | 1.8332 | 0.01112 | -0.1043 | 164.8561
11.5 | 1.8793 | 0.01173 | -0.1029 | 160.2131
12 | 1.9277 | 0.01219 | -0.1018 | 158.1378
12.5 | 1.9711 | 0.01292 | -0.1002 | 152.5619
13 | 2.0113 | 0.0137 | -0.0981 | 146.8102
13.5 | 2.0493 | 0.01443 | -0.0956 | 142.0166
14 | 2.0808 | 0.01547 | -0.0924 | 134.5055
14.5 | 2.1016 | 0.01708 | -0.0883 | 123.0445
15 | 2.0999 | 0.0203 | -0.0832 | 103.4433
15.5 | 2.074 | 0.02656 | -0.0795 | 78.0873
16 | 2.0344 | 0.03568 | -0.0784 | 57.0179
16.5 | 1.981 | 0.04674 | -0.0779 | 42.3834
17 | 1.9167 | 0.05928 | -0.0778 | 32.333
17.5 | 1.8546 | 0.07229 | -0.0786 | 25.655
18 | 1.8031 | 0.08445 | -0.0798 | 21.3511
18.5 | 1.7592 | 0.09595 | -0.0813 | 18.3345
19 | 1.7168 | 0.10758 | -0.0833 | 15.9584
19.5 | 1.6812 | 0.11854 | -0.0856 | 14.1826

## 53. Re 2M Mach 0.25 (1)
BIGFOIL.COM POLAR EXPORT
fx73cl1152
FX 73-CL1-152 |  |  |  | Cl Max: | 2.067 | at alpha= | 14.5 | deg
JavaFoil+Calcfoil stall+Eppler ext transition |  |  |  | L/D Max: | 157.709 | at alpha= | 7 | deg
Re: | 2000000 |  |  | Cd Min: | 0.00867 | at alpha= | 3 | deg
Mach: | 0.25 |  |  | Cl=0 at alpha= | -5.7623 | deg
|  |  |  | @ Cl=0.1, Cd= | 0.0096111
|  |  |  | @ Cl=0.4, Cd= | 0.010013
|  |  |  | @ Cl=0.6, Cd= | 0.00995
alpha (deg) | Cl | Cd | Cm | Cl/Cd
-20 | -0.41 | 0.20369 | -0.065 | -2.012
-19.5 | -0.439 | 0.19116 | -0.065 | -2.295
-19 | -0.465 | 0.17833 | -0.066 | -2.607
-18.5 | -0.488 | 0.16665 | -0.066 | -2.931
-18 | -0.509 | 0.15785 | -0.066 | -3.225
-17.5 | -0.527 | 0.14844 | -0.067 | -3.547
-17 | -0.541 | 0.13913 | -0.067 | -3.889
-16.5 | -0.552 | 0.13075 | -0.068 | -4.224
-16 | -0.56 | 0.12299 | -0.068 | -4.554
-15.5 | -0.564 | 0.11578 | -0.069 | -4.875
-15 | -0.565 | 0.10846 | -0.069 | -5.21
-14.5 | -0.562 | 0.10186 | -0.07 | -5.518
-14 | -0.555 | 0.09599 | -0.07 | -5.785
-13.5 | -0.545 | 0.09086 | -0.071 | -5.998
-13 | -0.531 | 0.08542 | -0.072 | -6.215
-12.5 | -0.513 | 0.08031 | -0.072 | -6.387
-12 | -0.492 | 0.07535 | -0.073 | -6.524
-11.5 | -0.467 | 0.07064 | -0.074 | -6.611
-11 | -0.439 | 0.06601 | -0.075 | -6.657
-10.5 | -0.409 | 0.06156 | -0.077 | -6.643
-10 | -0.376 | 0.057 | -0.079 | -6.591
-9.5 | -0.34 | 0.05207 | -0.082 | -6.535
-9 | -0.303 | 0.04685 | -0.085 | -6.462
-8.5 | -0.263 | 0.04184 | -0.088 | -6.278
-8 | -0.221 | 0.03643 | -0.092 | -6.056
-7.5 | -0.178 | 0.02886 | -0.099 | -6.162
-7 | -0.14 | 0.01353 | -0.115 | -10.328
-6.5 | -0.089 | 0.01007 | -0.122 | -8.86
-6 | -0.029 | 0.00998 | -0.122 | -2.938
-5.5 | 0.032 | 0.00978 | -0.122 | 3.239
-5 | 0.093 | 0.00963 | -0.122 | 9.705
-4.5 | 0.156 | 0.00946 | -0.122 | 16.468
-4 | 0.219 | 0.00937 | -0.121 | 23.341
-3.5 | 0.282 | 0.01003 | -0.121 | 28.121
-3 | 0.346 | 0.01003 | -0.121 | 34.458
-2.5 | 0.409 | 0.01001 | -0.121 | 40.896
-2 | 0.473 | 0.00997 | -0.12 | 47.452
-1.5 | 0.537 | 0.00996 | -0.12 | 53.944
-1 | 0.6 | 0.00995 | -0.12 | 60.328
-0.5 | 0.663 | 0.00992 | -0.12 | 66.805
0 | 0.725 | 0.00991 | -0.12 | 73.154
0.5 | 0.787 | 0.00993 | -0.119 | 79.276
1 | 0.849 | 0.00972 | -0.119 | 87.373
1.5 | 0.911 | 0.00988 | -0.119 | 92.188
2 | 0.972 | 0.00998 | -0.119 | 97.431
2.5 | 1.034 | 0.01007 | -0.119 | 102.603
3 | 1.095 | 0.00867 | -0.118 | 126.329
3.5 | 1.156 | 0.00895 | -0.118 | 129.14
4 | 1.216 | 0.00929 | -0.118 | 130.855
4.5 | 1.277 | 0.00979 | -0.118 | 130.334
5 | 1.337 | 0.01035 | -0.118 | 129.182
5.5 | 1.396 | 0.00988 | -0.118 | 141.302
6 | 1.454 | 0.01039 | -0.117 | 139.957
6.5 | 1.512 | 0.01006 | -0.117 | 150.356
7 | 1.569 | 0.00995 | -0.117 | 157.709
7.5 | 1.625 | 0.01044 | -0.117 | 155.645
8 | 1.679 | 0.01208 | -0.116 | 138.987
8.5 | 1.729 | 0.01268 | -0.116 | 136.394
9 | 1.772 | 0.01342 | -0.114 | 132.057
9.5 | 1.816 | 0.01429 | -0.114 | 127.068
10 | 1.86 | 0.01524 | -0.113 | 122.06
10.5 | 1.902 | 0.01637 | -0.112 | 116.172
11 | 1.94 | 0.01774 | -0.111 | 109.342
11.5 | 1.969 | 0.01919 | -0.11 | 102.636
12 | 1.995 | 0.02088 | -0.109 | 95.563
12.5 | 2.017 | 0.02296 | -0.108 | 87.853
13 | 2.035 | 0.02517 | -0.107 | 80.84
13.5 | 2.05 | 0.02746 | -0.107 | 74.668
14 | 2.062 | 0.02991 | -0.106 | 68.925
14.5 | 2.067 | 0.03298 | -0.105 | 62.671
15 | 2.025 | 0.05539 | -0.101 | 36.552
15.5 | 2.018 | 0.06443 | -0.1 | 31.317
16 | 2.013 | 0.0689 | -0.099 | 29.215
16.5 | 2.002 | 0.07384 | -0.099 | 27.113
17 | 1.986 | 0.07897 | -0.098 | 25.146
17.5 | 1.965 | 0.08385 | -0.098 | 23.432
18 | 1.938 | 0.08903 | -0.097 | 21.766
18.5 | 1.905 | 0.09439 | -0.097 | 20.182
19 | 1.867 | 0.10003 | -0.097 | 18.664
19.5 | 1.824 | 0.10588 | -0.096 | 17.225

## 54. Re 2M Mach 0.25 (2)
BIGFOIL.COM POLAR EXPORT
fx73cl1152
FX 73-CL1-152 |  |  |  | Cl Max: | 2.1311 | at alpha= | 14.5 | deg
XFOIL ncrit=9 |  |  |  | L/D Max: | 168.426 | at alpha= | 8 | deg
Re: | 2000000 |  |  | Cd Min: | 0.17711 | at alpha= | -16.5 | deg
Mach: | 0.25 |  |  | Cl=0 at alpha= | -5.424 | deg
|  |  |  | @ Cl=0.1, Cd= | 0.0094937
|  |  |  | @ Cl=0.4, Cd= | 0.0086382
|  |  |  | @ Cl=0.6, Cd= | 0.0083203
alpha (deg) | Cl | Cd | Cm | Cl/Cd
-16.5 | -0.3148 | 0.17711 | -0.0209 | -1.7774
-16 | -0.2705 | 0.16664 | -0.0338 | -1.6233
-15.5 | -0.2359 | 0.16032 | -0.0408 | -1.4714
-15 | -0.2063 | 0.15506 | -0.0456 | -1.3305
-14.5 | -0.1828 | 0.14879 | -0.05 | -1.2286
-13.5 | -0.1543 | 0.13318 | -0.0583 | -1.1586
-11.5 | -0.6547 | 0.02322 | -0.1376 | -28.1955
-11 | -0.6173 | 0.02032 | -0.1371 | -30.3789
-10.5 | -0.5721 | 0.01827 | -0.1359 | -31.3136
-10 | -0.5223 | 0.01668 | -0.1345 | -31.3129
-9.5 | -0.4689 | 0.01551 | -0.1331 | -30.2321
-9 | -0.4156 | 0.01426 | -0.1316 | -29.1445
-8.5 | -0.3607 | 0.01315 | -0.1303 | -27.4297
-8 | -0.3028 | 0.0125 | -0.129 | -24.224
-7.5 | -0.2446 | 0.01193 | -0.1278 | -20.5029
-7 | -0.1859 | 0.01143 | -0.1267 | -16.2642
-6.5 | -0.1277 | 0.0108 | -0.1256 | -11.8241
-6 | -0.0688 | 0.01043 | -0.1246 | -6.5964
-5.5 | -0.0091 | 0.01009 | -0.1237 | -0.90188
-5 | 0.0508 | 0.00982 | -0.1228 | 5.1731
-4.5 | 0.1096 | 0.00943 | -0.1219 | 11.6225
-4 | 0.1688 | 0.00927 | -0.1211 | 18.2093
-3.5 | 0.2289 | 0.00903 | -0.1204 | 25.3488
-3 | 0.2886 | 0.00882 | -0.1197 | 32.7211
-2.5 | 0.3482 | 0.0087 | -0.119 | 40.023
-2 | 0.4069 | 0.00863 | -0.1183 | 47.1495
-1.5 | 0.4666 | 0.0085 | -0.1177 | 54.8941
-1 | 0.5263 | 0.00839 | -0.1171 | 62.7294
-0.5 | 0.5857 | 0.00833 | -0.1166 | 70.3121
0 | 0.6445 | 0.00829 | -0.116 | 77.7443
0.5 | 0.7026 | 0.0083 | -0.1153 | 84.6506
1 | 0.7618 | 0.00819 | -0.1148 | 93.0159
1.5 | 0.8205 | 0.00812 | -0.1143 | 101.0468
2 | 0.879 | 0.00813 | -0.1137 | 108.1181
2.5 | 0.9367 | 0.0082 | -0.113 | 114.2317
3 | 0.9942 | 0.00822 | -0.1123 | 120.9489
3.5 | 1.0518 | 0.00812 | -0.1117 | 129.532
4 | 1.1039 | 0.00776 | -0.1101 | 142.2552
5.5 | 1.3003 | 0.00796 | -0.1131 | 163.3543
6 | 1.3572 | 0.00823 | -0.1124 | 164.9089
6.5 | 1.4143 | 0.0085 | -0.1116 | 166.3882
7 | 1.4716 | 0.00875 | -0.1109 | 168.1829
7.5 | 1.5269 | 0.00911 | -0.1099 | 167.607
8 | 1.5832 | 0.0094 | -0.109 | 168.4255
8.5 | 1.6383 | 0.00976 | -0.108 | 167.8586
9 | 1.6919 | 0.01021 | -0.1067 | 165.7101
9.5 | 1.7469 | 0.01056 | -0.1057 | 165.4261
10 | 1.7991 | 0.01106 | -0.1042 | 162.6673
10.5 | 1.8512 | 0.01156 | -0.1028 | 160.1384
11 | 1.902 | 0.01212 | -0.1012 | 156.9307
11.5 | 1.9513 | 0.01275 | -0.0994 | 153.0431
12 | 1.9963 | 0.01346 | -0.097 | 148.3135
12.5 | 2.0369 | 0.0143 | -0.0939 | 142.4406
13 | 2.0716 | 0.01542 | -0.0904 | 134.345
13.5 | 2.1029 | 0.01675 | -0.0869 | 125.5463
14 | 2.1264 | 0.01867 | -0.0833 | 113.8939
14.5 | 2.1311 | 0.0223 | -0.0798 | 95.565
15 | 2.1051 | 0.02953 | -0.0777 | 71.2868
15.5 | 2.0458 | 0.04075 | -0.0768 | 50.2037
16 | 1.9656 | 0.05422 | -0.0763 | 36.2523
16.5 | 1.8942 | 0.06741 | -0.0766 | 28.0997
17 | 1.8252 | 0.081 | -0.0778 | 22.5333
17.5 | 1.7702 | 0.09344 | -0.0794 | 18.9448
18 | 1.7231 | 0.1054 | -0.0814 | 16.3482
18.5 | 1.6852 | 0.11641 | -0.0836 | 14.4764
19 | 1.6487 | 0.12755 | -0.0865 | 12.9259
19.5 | 1.6208 | 0.1378 | -0.0896 | 11.762

## 55. Re 2M Mach 0.50 (1)
BIGFOIL.COM POLAR EXPORT
fx73cl1152
FX 73-CL1-152 |  |  |  | Cl Max: | 1.977 | at alpha= | 11 | deg
JavaFoil+Calcfoil stall+Eppler ext transition |  |  |  | L/D Max: | 140.687 | at alpha= | 4.5 | deg
Re: | 2000000 |  |  | Cd Min: | 0.00919 | at alpha= | 3.5 | deg
Mach: | 0.5 |  |  | Cl=0 at alpha= | -5.7641 | deg
|  |  |  | @ Cl=0.1, Cd= | 0.020718
|  |  |  | @ Cl=0.4, Cd= | 0.0099429
|  |  |  | @ Cl=0.6, Cd= | 0.01067
alpha (deg) | Cl | Cd | Cm | Cl/Cd
-20 | -0.801 | 0.18003 | -0.085 | -4.451
-19.5 | -0.772 | 0.17454 | -0.083 | -4.423
-19 | -0.744 | 0.16966 | -0.081 | -4.384
-18.5 | -0.716 | 0.16378 | -0.081 | -4.373
-18 | -0.689 | 0.16017 | -0.081 | -4.299
-17.5 | -0.661 | 0.15426 | -0.08 | -4.284
-17 | -0.633 | 0.15012 | -0.08 | -4.219
-16.5 | -0.606 | 0.14633 | -0.08 | -4.139
-16 | -0.578 | 0.14203 | -0.08 | -4.07
-15.5 | -0.549 | 0.13558 | -0.077 | -4.048
-15 | -0.521 | 0.13114 | -0.076 | -3.971
-14.5 | -0.493 | 0.12605 | -0.075 | -3.909
-14 | -0.465 | 0.12331 | -0.075 | -3.77
-13.5 | -0.437 | 0.12016 | -0.075 | -3.636
-13 | -0.409 | 0.11377 | -0.075 | -3.595
-12.5 | -0.38 | 0.10952 | -0.072 | -3.472
-12 | -0.352 | 0.10501 | -0.07 | -3.351
-11.5 | -0.324 | 0.10168 | -0.07 | -3.184
-11 | -0.296 | 0.09913 | -0.07 | -2.984
-10.5 | -0.268 | 0.09465 | -0.07 | -2.829
-10 | -0.24 | 0.09128 | -0.07 | -2.625
-9.5 | -0.211 | 0.08578 | -0.067 | -2.461
-9 | -0.183 | 0.08159 | -0.066 | -2.241
-8.5 | -0.155 | 0.06349 | -0.069 | -2.44
-8 | -0.127 | 0.05854 | -0.069 | -2.165
-7.5 | -0.141 | 0.05523 | -0.069 | -2.552
-7 | -0.116 | 0.04931 | -0.075 | -2.35
-6.5 | -0.074 | 0.0447 | -0.08 | -1.659
-6 | -0.025 | 0.03957 | -0.088 | -0.641
-5.5 | 0.028 | 0.03268 | -0.099 | 0.871
-5 | 0.089 | 0.02235 | -0.113 | 3.982
-4.5 | 0.17 | 0.01033 | -0.136 | 16.478
-4 | 0.241 | 0.01017 | -0.136 | 23.66
-3.5 | 0.312 | 0.01003 | -0.135 | 31.076
-3 | 0.383 | 0.00995 | -0.135 | 38.5
-2.5 | 0.455 | 0.00992 | -0.135 | 45.873
-2 | 0.527 | 0.01061 | -0.135 | 49.659
-1.5 | 0.599 | 0.01067 | -0.134 | 56.123
-1 | 0.669 | 0.01069 | -0.134 | 62.577
-0.5 | 0.738 | 0.01073 | -0.134 | 68.788
0 | 0.808 | 0.01078 | -0.134 | 74.903
0.5 | 0.876 | 0.01095 | -0.134 | 80.064
1 | 0.945 | 0.01082 | -0.133 | 87.294
1.5 | 1.013 | 0.01107 | -0.133 | 91.529
2 | 1.081 | 0.01135 | -0.133 | 95.213
2.5 | 1.148 | 0.01061 | -0.133 | 108.194
3 | 1.215 | 0.00933 | -0.132 | 130.167
3.5 | 1.281 | 0.00919 | -0.132 | 139.341
4 | 1.345 | 0.00989 | -0.132 | 136.061
4.5 | 1.409 | 0.01001 | -0.131 | 140.687
5 | 1.469 | 0.01189 | -0.131 | 123.513
5.5 | 1.522 | 0.01271 | -0.13 | 119.685
6 | 1.565 | 0.0138 | -0.128 | 113.421
6.5 | 1.612 | 0.01502 | -0.126 | 107.33
7 | 1.654 | 0.01658 | -0.125 | 99.779
7.5 | 1.698 | 0.01824 | -0.123 | 93.108
8 | 1.742 | 0.02002 | -0.122 | 87.019
8.5 | 1.785 | 0.02202 | -0.121 | 81.094
9 | 1.828 | 0.02411 | -0.12 | 75.814
9.5 | 1.87 | 0.02636 | -0.119 | 70.952
10 | 1.91 | 0.02879 | -0.118 | 66.346
10.5 | 1.948 | 0.03166 | -0.117 | 61.52
11 | 1.977 | 0.035 | -0.116 | 56.477
11.5 | 1.97 | 0.03852 | -0.115 | 51.14
12 | 1.937 | 0.04237 | -0.114 | 45.72
12.5 | 1.858 | 0.04667 | -0.113 | 39.811
13 | 1.62 | 0.09094 | -0.108 | 17.81
13.5 | 1.162 | 0.10575 | -0.107 | 10.991
14 | 1.188 | 0.11738 | -0.106 | 10.119
14.5 | 1.119 | 0.12622 | -0.062 | 8.865
15 | 1.148 | 0.13573 | -0.066 | 8.459
15.5 | 1.266 | 0.14077 | -0.104 | 8.995
16 | 1.292 | 0.1484 | -0.104 | 8.703

## 56. Re 2M Mach 0.50 (2)
BIGFOIL.COM POLAR EXPORT
fx73cl1152
FX 73-CL1-152 |  |  |  | Cl Max: | 2.0241 | at alpha= | 11 | deg
XFOIL ncrit=9 |  |  |  | L/D Max: | 153.337 | at alpha= | 5 | deg
Re: | 2000000 |  |  | Cd Min: | 0.25154 | at alpha= | -20 | deg
Mach: | 0.5 |  |  | Cl=0 at alpha= | -5.3253 | deg
|  |  |  | @ Cl=0.1, Cd= | 0.011997
|  |  |  | @ Cl=0.4, Cd= | 0.0095461
|  |  |  | @ Cl=0.6, Cd= | 0.0091639
alpha (deg) | Cl | Cd | Cm | Cl/Cd
-20 | -0.5379 | 0.25154 | 0.0324 | -2.1384
-19 | -0.4892 | 0.23779 | 0.0238 | -2.0573
-18.5 | -0.4633 | 0.23165 | 0.0197 | -2
-18 | -0.4242 | 0.21976 | 0.0089 | -1.9303
-17.5 | -0.3292 | 0.20213 | -0.0202 | -1.6287
-17 | -0.2872 | 0.19459 | -0.0291 | -1.4759
-16.5 | -0.2538 | 0.18769 | -0.0354 | -1.3522
-16 | -0.2295 | 0.17872 | -0.0415 | -1.2841
-15.5 | -0.2062 | 0.17053 | -0.0468 | -1.2092
-15 | -0.1778 | 0.16455 | -0.0506 | -1.0805
-14.5 | -0.1504 | 0.15862 | -0.0544 | -0.94818
-13.5 | -0.109 | 0.14358 | -0.0631 | -0.75916
-12.5 | -0.0613 | 0.13146 | -0.0692 | -0.4663
-12 | -0.041 | 0.12484 | -0.0725 | -0.32842
-11.5 | -0.0258 | 0.11723 | -0.0763 | -0.22008
-11 | -0.0008 | 0.11215 | -0.0788 | -0.0071333
-10.5 | 0.0189 | 0.10598 | -0.0818 | 0.17834
-10 | 0.0395 | 0.10011 | -0.0848 | 0.39457
-9.5 | 0.0545 | 0.09344 | -0.088 | 0.58326
-9 | 0.0636 | 0.08597 | -0.0917 | 0.73979
-8.5 | 0.0677 | 0.07819 | -0.0955 | 0.86584
-8 | 0.0879 | 0.07336 | -0.0979 | 1.1982
-7.5 | 0.1036 | 0.06807 | -0.1003 | 1.522
-7 | 0.0941 | 0.05996 | -0.1043 | 1.5694
-6.5 | 0.0465 | 0.05039 | -0.1078 | 0.9228
-6 | 0.03 | 0.04163 | -0.1166 | 0.72063
-5.5 | -0.0203 | 0.01677 | -0.1432 | -1.2105
-5 | 0.0378 | 0.01327 | -0.1424 | 2.8485
-4.5 | 0.1062 | 0.01187 | -0.1404 | 8.9469
-4 | 0.176 | 0.01095 | -0.1384 | 16.0731
-3.5 | 0.2455 | 0.0103 | -0.1364 | 23.835
-3 | 0.3162 | 0.00995 | -0.1346 | 31.7789
-2.5 | 0.3871 | 0.00959 | -0.1331 | 40.365
-2 | 0.4576 | 0.00935 | -0.1316 | 48.9412
-1.5 | 0.5273 | 0.0092 | -0.1302 | 57.3152
-1 | 0.5961 | 0.00917 | -0.1288 | 65.0055
-0.5 | 0.6663 | 0.00906 | -0.1277 | 73.543
0 | 0.7359 | 0.009 | -0.1266 | 81.7667
0.5 | 0.8049 | 0.00901 | -0.1254 | 89.3341
1 | 0.8719 | 0.00909 | -0.124 | 95.9186
1.5 | 0.9409 | 0.00904 | -0.1229 | 104.0819
2 | 1.0093 | 0.00904 | -0.1217 | 111.6482
2.5 | 1.0769 | 0.00916 | -0.1204 | 117.5655
3 | 1.1435 | 0.00933 | -0.1188 | 122.5616
3.5 | 1.2113 | 0.0094 | -0.1174 | 128.8617
4 | 1.276 | 0.00946 | -0.1155 | 134.8837
5 | 1.4337 | 0.00935 | -0.1168 | 153.3369
5.5 | 1.4991 | 0.00985 | -0.1147 | 152.1929
6 | 1.5672 | 0.01027 | -0.1127 | 152.5998
6.5 | 1.632 | 0.01083 | -0.1103 | 150.6925
7 | 1.696 | 0.01146 | -0.1077 | 147.993
7.5 | 1.7591 | 0.01213 | -0.1048 | 145.0206
8 | 1.815 | 0.01301 | -0.1009 | 139.5081
8.5 | 1.8695 | 0.01404 | -0.097 | 133.1553
9 | 1.9224 | 0.01521 | -0.0932 | 126.3905
9.5 | 1.9649 | 0.01703 | -0.0891 | 115.3787
10 | 1.9899 | 0.02034 | -0.0857 | 97.8319
10.5 | 2.0156 | 0.02436 | -0.0837 | 82.7422
11 | 2.0241 | 0.02984 | -0.0821 | 67.8318
11.5 | 2.002 | 0.03737 | -0.0801 | 53.5724
12 | 1.9594 | 0.04618 | -0.0782 | 42.4296
12.5 | 1.9322 | 0.05399 | -0.0767 | 35.7881
13 | 1.8872 | 0.06348 | -0.076 | 29.729
13.5 | 1.8701 | 0.07112 | -0.0754 | 26.295
14 | 1.8375 | 0.08025 | -0.0755 | 22.8972
14.5 | 1.8228 | 0.08809 | -0.0756 | 20.6925
15 | 1.7997 | 0.09678 | -0.0761 | 18.5958
15.5 | 1.7732 | 0.10599 | -0.0773 | 16.7299
16 | 1.7392 | 0.11618 | -0.0794 | 14.9699

## 57. Re 3M Mach 0.00 (1)
BIGFOIL.COM POLAR EXPORT
fx73cl1152
FX 73-CL1-152 |  |  |  | Cl Max: | 2.09 | at alpha= | 14.5 | deg
JavaFoil+Calcfoil stall+Eppler ext transition |  |  |  | L/D Max: | 172.891 | at alpha= | 8.5 | deg
Re: | 3000000 |  |  | Cd Min: | 0.00805 | at alpha= | 3.5 | deg
Mach: | 0 |  |  | Cl=0 at alpha= | -5.7583 | deg
|  |  |  | @ Cl=0.1, Cd= | 0.0095125
|  |  |  | @ Cl=0.4, Cd= | 0.0092485
|  |  |  | @ Cl=0.6, Cd= | 0.0091444
alpha (deg) | Cl | Cd | Cm | Cl/Cd
-20 | -0.756 | 0.15607 | -0.072 | -4.843
-19.5 | -0.755 | 0.14864 | -0.072 | -5.076
-19 | -0.752 | 0.14229 | -0.072 | -5.284
-18.5 | -0.748 | 0.13549 | -0.072 | -5.519
-18 | -0.742 | 0.12906 | -0.072 | -5.75
-17.5 | -0.735 | 0.12266 | -0.073 | -5.989
-17 | -0.726 | 0.11642 | -0.073 | -6.232
-16.5 | -0.715 | 0.11033 | -0.074 | -6.476
-16 | -0.702 | 0.10438 | -0.074 | -6.721
-15.5 | -0.687 | 0.09862 | -0.074 | -6.961
-15 | -0.67 | 0.09298 | -0.075 | -7.201
-14.5 | -0.651 | 0.08803 | -0.076 | -7.395
-14 | -0.63 | 0.08364 | -0.077 | -7.529
-13.5 | -0.607 | 0.07815 | -0.078 | -7.766
-13 | -0.582 | 0.0733 | -0.079 | -7.937
-12.5 | -0.555 | 0.06779 | -0.081 | -8.189
-12 | -0.527 | 0.06263 | -0.083 | -8.406
-11.5 | -0.495 | 0.05791 | -0.084 | -8.556
-11 | -0.462 | 0.05259 | -0.086 | -8.795
-10.5 | -0.428 | 0.04828 | -0.088 | -8.862
-10 | -0.392 | 0.04324 | -0.09 | -9.058
-9.5 | -0.355 | 0.03668 | -0.094 | -9.688
-9 | -0.318 | 0.02947 | -0.099 | -10.798
-8.5 | -0.289 | 0.01558 | -0.11 | -18.57
-8 | -0.257 | 0.00991 | -0.119 | -25.875
-7.5 | -0.201 | 0.00946 | -0.119 | -21.289
-7 | -0.145 | 0.00941 | -0.119 | -15.389
-6.5 | -0.087 | 0.00992 | -0.119 | -8.789
-6 | -0.029 | 0.00978 | -0.118 | -2.923
-5.5 | 0.031 | 0.00966 | -0.118 | 3.193
-5 | 0.091 | 0.00952 | -0.118 | 9.546
-4.5 | 0.151 | 0.00947 | -0.118 | 15.99
-4 | 0.212 | 0.01017 | -0.118 | 20.887
-3.5 | 0.274 | 0.00935 | -0.117 | 29.256
-3 | 0.335 | 0.00931 | -0.117 | 35.987
-2.5 | 0.397 | 0.00925 | -0.117 | 42.877
-2 | 0.459 | 0.00922 | -0.117 | 49.741
-1.5 | 0.52 | 0.00919 | -0.116 | 56.625
-1 | 0.581 | 0.00916 | -0.116 | 63.49
-0.5 | 0.642 | 0.00911 | -0.116 | 70.458
0 | 0.702 | 0.00912 | -0.116 | 77.056
0.5 | 0.763 | 0.00916 | -0.116 | 83.269
1 | 0.823 | 0.00894 | -0.115 | 91.99
1.5 | 0.883 | 0.00905 | -0.115 | 97.508
2 | 0.943 | 0.00915 | -0.115 | 102.988
2.5 | 1.002 | 0.00922 | -0.115 | 108.695
3 | 1.062 | 0.00905 | -0.115 | 117.301
3.5 | 1.121 | 0.00805 | -0.115 | 139.299
4 | 1.18 | 0.00846 | -0.114 | 139.427
4.5 | 1.238 | 0.00886 | -0.114 | 139.82
5 | 1.297 | 0.00925 | -0.114 | 140.203
5.5 | 1.355 | 0.00966 | -0.114 | 140.316
6 | 1.413 | 0.01008 | -0.114 | 140.199
6.5 | 1.47 | 0.00953 | -0.114 | 154.185
7 | 1.526 | 0.00993 | -0.113 | 153.766
7.5 | 1.582 | 0.00956 | -0.113 | 165.571
8 | 1.638 | 0.00997 | -0.113 | 164.275
8.5 | 1.693 | 0.00979 | -0.113 | 172.891
9 | 1.747 | 0.01021 | -0.112 | 171.029
9.5 | 1.799 | 0.01173 | -0.112 | 153.35
10 | 1.848 | 0.01221 | -0.112 | 151.375
10.5 | 1.894 | 0.01276 | -0.111 | 148.365
11 | 1.932 | 0.01351 | -0.11 | 143.075
11.5 | 1.964 | 0.01451 | -0.109 | 135.374
12 | 1.994 | 0.01564 | -0.108 | 127.505
12.5 | 2.019 | 0.01704 | -0.108 | 118.48
13 | 2.042 | 0.01859 | -0.107 | 109.845
13.5 | 2.064 | 0.02024 | -0.106 | 101.977
14 | 2.08 | 0.02238 | -0.105 | 92.958
14.5 | 2.09 | 0.02581 | -0.104 | 80.975
15 | 2.053 | 0.0442 | -0.1 | 46.445
15.5 | 2.064 | 0.04842 | -0.099 | 42.63
16 | 2.074 | 0.052 | -0.098 | 39.885
16.5 | 2.077 | 0.05835 | -0.098 | 35.592
17 | 2.081 | 0.06216 | -0.097 | 33.477
17.5 | 2.081 | 0.06641 | -0.097 | 31.342
18 | 2.08 | 0.07059 | -0.096 | 29.457
18.5 | 2.075 | 0.07471 | -0.096 | 27.772
19 | 2.067 | 0.07879 | -0.096 | 26.236
19.5 | 2.056 | 0.08327 | -0.095 | 24.696

## 58. Re 3M Mach 0.00 (2)
BIGFOIL.COM POLAR EXPORT
fx73cl1152
FX 73-CL1-152 |  |  |  | Cl Max: | 2.0831 | at alpha= | 14 | deg
XFOIL ncrit=9 |  |  |  | L/D Max: | 192.723 | at alpha= | 8 | deg
Re: | 3000000 |  |  | Cd Min: | 0.10403 | at alpha= | 19 | deg
Mach: | 0 |  |  | Cl=0 at alpha= | -5.493 | deg
|  |  |  | @ Cl=0.1, Cd= | 0.0083287
|  |  |  | @ Cl=0.4, Cd= | 0.0076578
|  |  |  | @ Cl=0.6, Cd= | 0.0074774
alpha (deg) | Cl | Cd | Cm | Cl/Cd
-16.5 | -1.2433 | 0.02566 | -0.1107 | -48.4528
-16 | -1.2167 | 0.02238 | -0.1107 | -54.3655
-15.5 | -1.1651 | 0.02044 | -0.1123 | -57.001
-15 | -1.1056 | 0.01876 | -0.1146 | -58.9339
-14.5 | -0.9388 | 0.01692 | -0.1381 | -55.4846
-14 | -0.9042 | 0.01634 | -0.1346 | -55.3366
-13.5 | -0.8594 | 0.01559 | -0.1329 | -55.1251
-13 | -0.8112 | 0.01499 | -0.1315 | -54.1161
-12.5 | -0.7616 | 0.01439 | -0.1302 | -52.9256
-12 | -0.7132 | 0.01349 | -0.129 | -52.8688
-11.5 | -0.6628 | 0.0127 | -0.1279 | -52.189
-11 | -0.6102 | 0.01217 | -0.1269 | -50.1397
-10.5 | -0.5566 | 0.01174 | -0.126 | -47.4106
-10 | -0.5025 | 0.01136 | -0.1252 | -44.2342
-9.5 | -0.4478 | 0.01104 | -0.1243 | -40.5616
-9 | -0.3926 | 0.01071 | -0.1236 | -36.6573
-8.5 | -0.3382 | 0.01018 | -0.1228 | -33.222
-8 | -0.2829 | 0.00983 | -0.1221 | -28.7792
-7.5 | -0.2267 | 0.00956 | -0.1214 | -23.7134
-7 | -0.1704 | 0.00932 | -0.1208 | -18.2833
-6.5 | -0.1139 | 0.00915 | -0.1202 | -12.4481
-6 | -0.0575 | 0.0088 | -0.1196 | -6.5341
-5.5 | -0.0008 | 0.0086 | -0.1191 | -0.093023
-5 | 0.0559 | 0.00846 | -0.1185 | 6.6076
-4.5 | 0.113 | 0.00829 | -0.118 | 13.6309
-4 | 0.1701 | 0.00809 | -0.1176 | 21.026
-3.5 | 0.2273 | 0.00798 | -0.1171 | 28.4837
-3 | 0.2839 | 0.00788 | -0.1166 | 36.0279
-2.5 | 0.3411 | 0.00779 | -0.1161 | 43.7869
-2 | 0.3984 | 0.00766 | -0.1157 | 52.0104
-1.5 | 0.4556 | 0.00758 | -0.1153 | 60.1055
-1 | 0.5125 | 0.00753 | -0.1149 | 68.0611
-0.5 | 0.569 | 0.00751 | -0.1144 | 75.7656
0 | 0.626 | 0.00745 | -0.114 | 84.0268
0.5 | 0.683 | 0.00739 | -0.1137 | 92.4222
1 | 0.7394 | 0.00731 | -0.1133 | 101.1491
1.5 | 0.7953 | 0.00726 | -0.1128 | 109.5455
2 | 0.851 | 0.0073 | -0.1123 | 116.5753
2.5 | 0.9075 | 0.0073 | -0.112 | 124.3151
3 | 0.9636 | 0.00727 | -0.1116 | 132.5447
3.5 | 1.0188 | 0.00724 | -0.1112 | 140.7182
4 | 1.0724 | 0.0072 | -0.1105 | 148.9444
6 | 1.3174 | 0.00709 | -0.1145 | 185.811
6.5 | 1.3731 | 0.00725 | -0.1143 | 189.3931
7 | 1.4277 | 0.00748 | -0.1139 | 190.869
7.5 | 1.4814 | 0.00776 | -0.1134 | 190.9021
8 | 1.536 | 0.00797 | -0.1132 | 192.7227
8.5 | 1.5889 | 0.00829 | -0.1127 | 191.6647
9 | 1.6423 | 0.00856 | -0.1123 | 191.8575
9.5 | 1.6948 | 0.00888 | -0.1118 | 190.8559
10 | 1.7461 | 0.00927 | -0.1112 | 188.3603
10.5 | 1.7961 | 0.00972 | -0.1105 | 184.784
11 | 1.8465 | 0.01012 | -0.1098 | 182.4605
11.5 | 1.8938 | 0.01069 | -0.1088 | 177.1562
12 | 1.9405 | 0.01125 | -0.1076 | 172.4889
12.5 | 1.9871 | 0.01178 | -0.1065 | 168.6842
13 | 2.0295 | 0.0125 | -0.1049 | 162.36
13.5 | 2.0676 | 0.0134 | -0.1027 | 154.2985
14 | 2.0831 | 0.01501 | -0.0969 | 138.7808
14.5 | 2.081 | 0.01754 | -0.0898 | 118.6431
15 | 2.0695 | 0.02136 | -0.0841 | 96.8867
15.5 | 2.0472 | 0.02761 | -0.0811 | 74.147
16 | 2.0173 | 0.0359 | -0.0802 | 56.1922
16.5 | 1.9699 | 0.04644 | -0.0798 | 42.4182
17 | 1.9147 | 0.05809 | -0.0797 | 32.9609
17.5 | 1.8598 | 0.07033 | -0.0804 | 26.4439
18 | 1.8121 | 0.08214 | -0.0815 | 22.0611
18.5 | 1.769 | 0.09372 | -0.0831 | 18.8754
19 | 1.7372 | 0.10403 | -0.0847 | 16.699

## 59. Re 3M Mach 0.10 (1)
BIGFOIL.COM POLAR EXPORT
fx73cl1152
FX 73-CL1-152 |  |  |  | Cl Max: | 2.088 | at alpha= | 14.5 | deg
JavaFoil+Calcfoil stall+Eppler ext transition |  |  |  | L/D Max: | 171.385 | at alpha= | 8.5 | deg
Re: | 3000000 |  |  | Cd Min: | 0.00811 | at alpha= | 3.5 | deg
Mach: | 0.1 |  |  | Cl=0 at alpha= | -5.7583 | deg
|  |  |  | @ Cl=0.1, Cd= | 0.0095653
|  |  |  | @ Cl=0.4, Cd= | 0.0092794
|  |  |  | @ Cl=0.6, Cd= | 0.0091743
alpha (deg) | Cl | Cd | Cm | Cl/Cd
-20 | -0.722 | 0.15927 | -0.071 | -4.532
-19.5 | -0.723 | 0.15192 | -0.071 | -4.761
-19 | -0.723 | 0.14452 | -0.072 | -5.004
-18.5 | -0.722 | 0.1381 | -0.072 | -5.226
-18 | -0.719 | 0.13132 | -0.072 | -5.472
-17.5 | -0.713 | 0.1249 | -0.072 | -5.712
-17 | -0.706 | 0.11849 | -0.072 | -5.962
-16.5 | -0.698 | 0.11223 | -0.073 | -6.216
-16 | -0.687 | 0.10611 | -0.073 | -6.473
-15.5 | -0.674 | 0.10021 | -0.074 | -6.724
-15 | -0.659 | 0.09434 | -0.075 | -6.983
-14.5 | -0.641 | 0.08963 | -0.075 | -7.156
-14 | -0.622 | 0.08443 | -0.076 | -7.367
-13.5 | -0.6 | 0.07978 | -0.077 | -7.524
-13 | -0.576 | 0.0749 | -0.078 | -7.692
-12.5 | -0.55 | 0.06943 | -0.08 | -7.928
-12 | -0.523 | 0.06419 | -0.082 | -8.143
-11.5 | -0.493 | 0.05921 | -0.084 | -8.32
-11 | -0.46 | 0.05399 | -0.085 | -8.524
-10.5 | -0.426 | 0.04969 | -0.087 | -8.574
-10 | -0.39 | 0.04469 | -0.09 | -8.731
-9.5 | -0.353 | 0.03915 | -0.093 | -9.016
-9 | -0.316 | 0.03169 | -0.098 | -9.977
-8.5 | -0.281 | 0.0209 | -0.105 | -13.461
-8 | -0.257 | 0.01006 | -0.12 | -25.556
-7.5 | -0.202 | 0.00954 | -0.12 | -21.176
-7 | -0.145 | 0.00944 | -0.119 | -15.404
-6.5 | -0.088 | 0.00997 | -0.119 | -8.785
-6 | -0.029 | 0.00978 | -0.119 | -2.937
-5.5 | 0.031 | 0.00966 | -0.119 | 3.205
-5 | 0.091 | 0.00958 | -0.119 | 9.532
-4.5 | 0.152 | 0.00948 | -0.118 | 16.042
-4 | 0.213 | 0.01019 | -0.118 | 20.931
-3.5 | 0.275 | 0.00937 | -0.118 | 29.336
-3 | 0.337 | 0.00933 | -0.118 | 36.082
-2.5 | 0.399 | 0.00928 | -0.117 | 42.968
-2 | 0.461 | 0.00924 | -0.117 | 49.869
-1.5 | 0.523 | 0.00921 | -0.117 | 56.764
-1 | 0.584 | 0.00919 | -0.117 | 63.579
-0.5 | 0.645 | 0.00913 | -0.117 | 70.635
0 | 0.706 | 0.00914 | -0.116 | 77.214
0.5 | 0.766 | 0.00919 | -0.116 | 83.423
1 | 0.827 | 0.00898 | -0.116 | 92.06
1.5 | 0.887 | 0.00909 | -0.116 | 97.559
2 | 0.947 | 0.00918 | -0.116 | 103.127
2.5 | 1.007 | 0.00926 | -0.116 | 108.752
3 | 1.067 | 0.0091 | -0.115 | 117.197
3.5 | 1.126 | 0.00811 | -0.115 | 138.828
4 | 1.185 | 0.00853 | -0.115 | 139.011
4.5 | 1.244 | 0.00894 | -0.115 | 139.189
5 | 1.303 | 0.00934 | -0.115 | 139.483
5.5 | 1.361 | 0.00974 | -0.114 | 139.703
6 | 1.419 | 0.01019 | -0.114 | 139.342
6.5 | 1.476 | 0.00963 | -0.114 | 153.285
7 | 1.533 | 0.01004 | -0.114 | 152.727
7.5 | 1.589 | 0.00966 | -0.114 | 164.464
8 | 1.645 | 0.01009 | -0.113 | 163.051
8.5 | 1.7 | 0.00992 | -0.113 | 171.385
9 | 1.753 | 0.01142 | -0.113 | 153.473
9.5 | 1.805 | 0.01188 | -0.113 | 151.891
10 | 1.853 | 0.01238 | -0.112 | 149.659
10.5 | 1.898 | 0.01299 | -0.111 | 146.064
11 | 1.936 | 0.0138 | -0.11 | 140.306
11.5 | 1.968 | 0.01485 | -0.11 | 132.484
12 | 1.996 | 0.01609 | -0.109 | 124.101
12.5 | 2.02 | 0.0176 | -0.108 | 114.809
13 | 2.043 | 0.01919 | -0.107 | 106.494
13.5 | 2.064 | 0.02089 | -0.106 | 98.792
14 | 2.08 | 0.02326 | -0.105 | 89.422
14.5 | 2.088 | 0.02682 | -0.104 | 77.838
15 | 2.051 | 0.04541 | -0.1 | 45.173
15.5 | 2.061 | 0.04967 | -0.099 | 41.497
16 | 2.069 | 0.05339 | -0.099 | 38.752
16.5 | 2.07 | 0.05982 | -0.098 | 34.602
17 | 2.072 | 0.06382 | -0.097 | 32.461
17.5 | 2.07 | 0.06845 | -0.097 | 30.237
18 | 2.065 | 0.07243 | -0.097 | 28.514
18.5 | 2.058 | 0.07657 | -0.096 | 26.872
19 | 2.047 | 0.08097 | -0.096 | 25.275
19.5 | 2.032 | 0.08547 | -0.096 | 23.777

## 60. Re 3M Mach 0.10 (2)
BIGFOIL.COM POLAR EXPORT
fx73cl1152
FX 73-CL1-152 |  |  |  | Cl Max: | 2.0925 | at alpha= | 14 | deg
XFOIL ncrit=9 |  |  |  | L/D Max: | 192.137 | at alpha= | 8 | deg
Re: | 3000000 |  |  | Cd Min: | 0.22381 | at alpha= | -20 | deg
Mach: | 0.1 |  |  | Cl=0 at alpha= | -5.4842 | deg
|  |  |  | @ Cl=0.1, Cd= | 0.0083842
|  |  |  | @ Cl=0.4, Cd= | 0.0076812
|  |  |  | @ Cl=0.6, Cd= | 0.0075062
alpha (deg) | Cl | Cd | Cm | Cl/Cd
-20 | -0.5192 | 0.22381 | 0.0265 | -2.3198
-19.5 | -0.4985 | 0.21907 | 0.0232 | -2.2755
-19 | -0.4808 | 0.21283 | 0.0195 | -2.2591
-18.5 | -0.4748 | 0.20157 | 0.0145 | -2.3555
-18 | -0.4546 | 0.19675 | 0.0114 | -2.3105
-16 | -1.1982 | 0.02805 | -0.1098 | -42.7166
-15.5 | -1.1718 | 0.02315 | -0.113 | -50.6177
-15 | -1.1139 | 0.02055 | -0.1164 | -54.2044
-14.5 | -0.9441 | 0.01815 | -0.1405 | -52.0165
-14 | -0.9104 | 0.0173 | -0.1371 | -52.6243
-13.5 | -0.8665 | 0.01637 | -0.1352 | -52.9322
-13 | -0.8188 | 0.01562 | -0.1337 | -52.42
-12.5 | -0.7693 | 0.01489 | -0.1323 | -51.6655
-12 | -0.718 | 0.01428 | -0.131 | -50.2801
-11.5 | -0.6693 | 0.01315 | -0.1297 | -50.8973
-11 | -0.6169 | 0.01248 | -0.1286 | -49.4311
-10.5 | -0.5629 | 0.01199 | -0.1276 | -46.9475
-10 | -0.5083 | 0.01157 | -0.1266 | -43.9326
-9.5 | -0.4531 | 0.0112 | -0.1257 | -40.4554
-9 | -0.3975 | 0.01084 | -0.1248 | -36.6697
-8.5 | -0.3419 | 0.0104 | -0.124 | -32.875
-8 | -0.2865 | 0.00995 | -0.1232 | -28.794
-7.5 | -0.2298 | 0.00964 | -0.1225 | -23.8382
-7 | -0.173 | 0.00939 | -0.1218 | -18.4239
-6.5 | -0.1159 | 0.0092 | -0.1211 | -12.5978
-6 | -0.0589 | 0.00887 | -0.1205 | -6.6404
-5.5 | -0.0018 | 0.00864 | -0.1199 | -0.20833
-5 | 0.0553 | 0.0085 | -0.1193 | 6.5059
-4.5 | 0.1132 | 0.00835 | -0.1188 | 13.5569
-4 | 0.1706 | 0.00812 | -0.1182 | 21.0099
-3.5 | 0.2281 | 0.00801 | -0.1177 | 28.4769
-3 | 0.2852 | 0.00791 | -0.1171 | 36.0556
-2.5 | 0.3429 | 0.0078 | -0.1167 | 43.9615
-2 | 0.4006 | 0.00768 | -0.1163 | 52.1615
-1.5 | 0.4582 | 0.0076 | -0.1158 | 60.2895
-1 | 0.5154 | 0.00755 | -0.1154 | 68.2649
-0.5 | 0.5722 | 0.00754 | -0.1149 | 75.8886
0 | 0.6298 | 0.00747 | -0.1145 | 84.3106
0.5 | 0.6872 | 0.0074 | -0.1142 | 92.8649
1 | 0.744 | 0.00734 | -0.1137 | 101.3624
1.5 | 0.8002 | 0.00729 | -0.1132 | 109.7668
2 | 0.8562 | 0.00734 | -0.1127 | 116.6485
3 | 0.9698 | 0.0073 | -0.112 | 132.8493
3.5 | 1.0253 | 0.00728 | -0.1115 | 140.8379
4 | 1.0793 | 0.00725 | -0.1108 | 148.869
5.5 | 1.271 | 0.00691 | -0.1151 | 183.9363
6 | 1.3265 | 0.00713 | -0.1147 | 186.0449
6.5 | 1.3825 | 0.0073 | -0.1145 | 189.3836
7 | 1.4373 | 0.00756 | -0.114 | 190.119
7.5 | 1.4919 | 0.00781 | -0.1136 | 191.0243
8 | 1.5467 | 0.00805 | -0.1132 | 192.1366
8.5 | 1.5998 | 0.0084 | -0.1127 | 190.4524
9 | 1.6542 | 0.00865 | -0.1123 | 191.237
9.5 | 1.7068 | 0.009 | -0.1117 | 189.6444
10 | 1.7592 | 0.00936 | -0.1111 | 187.9487
10.5 | 1.8092 | 0.00986 | -0.1102 | 183.4888
11 | 1.8603 | 0.01025 | -0.1095 | 181.4927
11.5 | 1.9083 | 0.01082 | -0.1084 | 176.3678
12 | 1.9548 | 0.01143 | -0.1071 | 171.0236
12.5 | 2.0017 | 0.01197 | -0.1058 | 167.2264
13 | 2.0441 | 0.01271 | -0.104 | 160.8261
13.5 | 2.0801 | 0.01366 | -0.1012 | 152.2767
14 | 2.0925 | 0.0154 | -0.0951 | 135.8766
14.5 | 2.0858 | 0.01831 | -0.0878 | 113.9159
15 | 2.0708 | 0.02279 | -0.0827 | 90.8644
15.5 | 2.0429 | 0.03008 | -0.0805 | 67.9156
16 | 2.0044 | 0.03948 | -0.0798 | 50.77
16.5 | 1.9546 | 0.05029 | -0.0794 | 38.8666
17 | 1.897 | 0.06237 | -0.0796 | 30.4153
17.5 | 1.8412 | 0.07482 | -0.0805 | 24.6084
18 | 1.7915 | 0.08697 | -0.0819 | 20.5991
18.5 | 1.7544 | 0.09776 | -0.0834 | 17.946
19 | 1.7214 | 0.10829 | -0.0852 | 15.8962

## 61. Re 3M Mach 0.25 (1)
BIGFOIL.COM POLAR EXPORT
fx73cl1152
FX 73-CL1-152 |  |  |  | Cl Max: | 2.067 | at alpha= | 14 | deg
JavaFoil+Calcfoil stall+Eppler ext transition |  |  |  | L/D Max: | 174.184 | at alpha= | 8 | deg
Re: | 3000000 |  |  | Cd Min: | 0.00848 | at alpha= | 3.5 | deg
Mach: | 0.25 |  |  | Cl=0 at alpha= | -5.7623 | deg
|  |  |  | @ Cl=0.1, Cd= | 0.0096278
|  |  |  | @ Cl=0.4, Cd= | 0.0094229
|  |  |  | @ Cl=0.6, Cd= | 0.00933
alpha (deg) | Cl | Cd | Cm | Cl/Cd
-20 | -0.41 | 0.19423 | -0.066 | -2.111
-19.5 | -0.439 | 0.182 | -0.067 | -2.413
-19 | -0.465 | 0.16986 | -0.067 | -2.74
-18.5 | -0.489 | 0.16011 | -0.067 | -3.054
-18 | -0.51 | 0.1505 | -0.068 | -3.386
-17.5 | -0.527 | 0.14243 | -0.069 | -3.702
-17 | -0.542 | 0.13378 | -0.069 | -4.051
-16.5 | -0.553 | 0.12568 | -0.07 | -4.401
-16 | -0.561 | 0.11828 | -0.07 | -4.743
-15.5 | -0.565 | 0.11146 | -0.071 | -5.072
-15 | -0.566 | 0.10428 | -0.071 | -5.43
-14.5 | -0.563 | 0.09894 | -0.072 | -5.694
-14 | -0.557 | 0.09326 | -0.073 | -5.968
-13.5 | -0.546 | 0.0876 | -0.073 | -6.235
-13 | -0.532 | 0.082 | -0.075 | -6.493
-12.5 | -0.515 | 0.07741 | -0.075 | -6.651
-12 | -0.494 | 0.07226 | -0.077 | -6.835
-11.5 | -0.47 | 0.067 | -0.078 | -7.013
-11 | -0.443 | 0.06214 | -0.08 | -7.125
-10.5 | -0.413 | 0.0572 | -0.082 | -7.215
-10 | -0.38 | 0.0519 | -0.085 | -7.328
-9.5 | -0.345 | 0.04672 | -0.088 | -7.387
-9 | -0.307 | 0.04178 | -0.091 | -7.354
-8.5 | -0.268 | 0.03505 | -0.095 | -7.644
-8 | -0.228 | 0.02731 | -0.101 | -8.341
-7.5 | -0.195 | 0.0124 | -0.117 | -15.757
-7 | -0.148 | 0.00966 | -0.123 | -15.303
-6.5 | -0.089 | 0.01024 | -0.122 | -8.712
-6 | -0.029 | 0.01005 | -0.122 | -2.916
-5.5 | 0.032 | 0.00987 | -0.122 | 3.208
-5 | 0.093 | 0.00972 | -0.122 | 9.611
-4.5 | 0.156 | 0.00889 | -0.122 | 17.535
-4 | 0.219 | 0.00953 | -0.121 | 22.956
-3.5 | 0.282 | 0.00949 | -0.121 | 29.699
-3 | 0.346 | 0.00944 | -0.121 | 36.609
-2.5 | 0.409 | 0.00942 | -0.121 | 43.457
-2 | 0.473 | 0.00938 | -0.12 | 50.454
-1.5 | 0.537 | 0.00934 | -0.12 | 57.482
-1 | 0.6 | 0.00933 | -0.12 | 64.338
-0.5 | 0.663 | 0.00929 | -0.12 | 71.313
0 | 0.725 | 0.00931 | -0.12 | 77.828
0.5 | 0.787 | 0.00937 | -0.119 | 84.012
1 | 0.849 | 0.00917 | -0.119 | 92.579
1.5 | 0.911 | 0.00931 | -0.119 | 97.847
2 | 0.972 | 0.00941 | -0.119 | 103.356
2.5 | 1.034 | 0.00951 | -0.119 | 108.709
3 | 1.095 | 0.00962 | -0.119 | 113.845
3.5 | 1.156 | 0.00848 | -0.118 | 136.297
4 | 1.216 | 0.00896 | -0.118 | 135.694
4.5 | 1.277 | 0.00939 | -0.118 | 135.912
5 | 1.337 | 0.00985 | -0.118 | 135.754
5.5 | 1.396 | 0.00932 | -0.118 | 149.745
6 | 1.455 | 0.00977 | -0.117 | 148.861
6.5 | 1.513 | 0.00942 | -0.117 | 160.559
7 | 1.57 | 0.00985 | -0.117 | 159.416
7.5 | 1.627 | 0.00971 | -0.117 | 167.503
8 | 1.683 | 0.00966 | -0.116 | 174.184
8.5 | 1.736 | 0.01176 | -0.116 | 147.605
9 | 1.786 | 0.01229 | -0.115 | 145.353
9.5 | 1.832 | 0.01292 | -0.115 | 141.742
10 | 1.874 | 0.01375 | -0.114 | 136.252
10.5 | 1.917 | 0.01462 | -0.113 | 131.118
11 | 1.957 | 0.01578 | -0.112 | 124.049
11.5 | 1.983 | 0.01737 | -0.111 | 114.15
12 | 2.007 | 0.01903 | -0.11 | 105.496
12.5 | 2.029 | 0.02083 | -0.109 | 97.425
13 | 2.048 | 0.0227 | -0.108 | 90.23
13.5 | 2.063 | 0.02478 | -0.107 | 83.26
14 | 2.067 | 0.02858 | -0.106 | 72.323
14.5 | 2.027 | 0.04842 | -0.102 | 41.863
15 | 2.03 | 0.05315 | -0.101 | 38.188
15.5 | 2.025 | 0.06021 | -0.1 | 33.631
16 | 2.02 | 0.06446 | -0.1 | 31.331
16.5 | 2.009 | 0.06909 | -0.099 | 29.074
17 | 1.992 | 0.07411 | -0.099 | 26.88
17.5 | 1.971 | 0.07882 | -0.098 | 25.001
18 | 1.944 | 0.08359 | -0.098 | 23.249
18.5 | 1.911 | 0.08862 | -0.098 | 21.562
19 | 1.872 | 0.09413 | -0.097 | 19.89

## 62. Re 3M Mach 0.25 (2)
BIGFOIL.COM POLAR EXPORT
fx73cl1152
FX 73-CL1-152 |  |  |  | Cl Max: | 1.1645 | at alpha= | 4.5 | deg
XFOIL ncrit=9 |  |  |  | L/D Max: | 170 | at alpha= | 4.5 | deg
Re: | 3000000 |  |  | Cd Min: | 0.20129 | at alpha= | -18 | deg
Mach: | 0.25 |  |  | Cl=0 at alpha= | -5.4351 | deg
|  |  |  | @ Cl=0.1, Cd= | 0.0085521
|  |  |  | @ Cl=0.4, Cd= | 0.0078189
|  |  |  | @ Cl=0.6, Cd= | 0.0076197
alpha (deg) | Cl | Cd | Cm | Cl/Cd
-18 | -0.4304 | 0.20129 | 0.0077 | -2.1382
-17.5 | -0.3806 | 0.18875 | -0.0079 | -2.0164
-17 | -0.329 | 0.18059 | -0.0206 | -1.8218
-16.5 | -0.289 | 0.17211 | -0.031 | -1.6792
-16 | -0.2778 | 0.16099 | -0.0376 | -1.7256
-15.5 | -0.2541 | 0.15403 | -0.0431 | -1.6497
-15 | -0.2204 | 0.15001 | -0.0475 | -1.4692
-14.5 | -0.2023 | 0.14298 | -0.0517 | -1.4149
-13 | -0.7967 | 0.02679 | -0.142 | -29.7387
-12.5 | -0.7816 | 0.02143 | -0.1433 | -36.4722
-12 | -0.7423 | 0.019 | -0.1419 | -39.0684
-11.5 | -0.6963 | 0.01714 | -0.1402 | -40.6243
-11 | -0.6448 | 0.01582 | -0.1385 | -40.7585
-10 | -0.5394 | 0.01321 | -0.1351 | -40.8327
-9.5 | -0.4816 | 0.01252 | -0.1336 | -38.4665
-9 | -0.4234 | 0.01191 | -0.1322 | -35.55
-8.5 | -0.3647 | 0.01135 | -0.1308 | -32.1322
-8 | -0.3054 | 0.0109 | -0.1296 | -28.0183
-7.5 | -0.247 | 0.01026 | -0.1283 | -24.0741
-6.5 | -0.1274 | 0.00954 | -0.1262 | -13.3543
-6 | -0.0671 | 0.00929 | -0.1253 | -7.2228
-5.5 | -0.0078 | 0.00896 | -0.1243 | -0.87054
-5 | 0.0523 | 0.00871 | -0.1235 | 6.0046
-4.5 | 0.1127 | 0.00851 | -0.1227 | 13.2432
-4 | 0.1728 | 0.00832 | -0.122 | 20.7692
-3.5 | 0.2324 | 0.00816 | -0.1212 | 28.4804
-3 | 0.2924 | 0.00807 | -0.1205 | 36.233
-2.5 | 0.3526 | 0.00789 | -0.1199 | 44.6895
-2 | 0.4126 | 0.0078 | -0.1194 | 52.8974
-1.5 | 0.4722 | 0.00773 | -0.1188 | 61.0867
-1 | 0.5314 | 0.0077 | -0.1181 | 69.013
-0.5 | 0.5912 | 0.00763 | -0.1176 | 77.4836
0 | 0.651 | 0.00756 | -0.1172 | 86.1111
0.5 | 0.7104 | 0.00752 | -0.1167 | 94.4681
1 | 0.7692 | 0.00749 | -0.1161 | 102.6969
1.5 | 0.8272 | 0.00748 | -0.1155 | 110.5882
2 | 0.8865 | 0.00744 | -0.115 | 119.1532
2.5 | 0.9456 | 0.00744 | -0.1146 | 127.0968
3 | 1.004 | 0.00748 | -0.114 | 134.2246
3.5 | 1.0612 | 0.00753 | -0.1133 | 140.9296
4 | 1.1186 | 0.00746 | -0.1126 | 149.9464
4.5 | 1.1645 | 0.00685 | -0.1097 | 170

## 63. Re 3M Mach 0.50 (1)
BIGFOIL.COM POLAR EXPORT
fx73cl1152
FX 73-CL1-152 |  |  |  | Cl Max: | 1.987 | at alpha= | 11 | deg
JavaFoil+Calcfoil stall+Eppler ext transition |  |  |  | L/D Max: | 149.628 | at alpha= | 4.5 | deg
Re: | 3000000 |  |  | Cd Min: | 0.00927 | at alpha= | -3 | deg
Mach: | 0.5 |  |  | Cl=0 at alpha= | -5.7636 | deg
|  |  |  | @ Cl=0.1, Cd= | 0.010184
|  |  |  | @ Cl=0.4, Cd= | 0.0094353
|  |  |  | @ Cl=0.6, Cd= | 0.01
alpha (deg) | Cl | Cd | Cm | Cl/Cd
-20 | -0.802 | 0.16969 | -0.087 | -4.728
-19.5 | -0.773 | 0.16442 | -0.084 | -4.7
-19 | -0.744 | 0.15929 | -0.082 | -4.674
-18.5 | -0.717 | 0.15668 | -0.082 | -4.574
-18 | -0.689 | 0.15069 | -0.081 | -4.572
-17.5 | -0.661 | 0.14592 | -0.081 | -4.531
-17 | -0.634 | 0.14186 | -0.08 | -4.466
-16.5 | -0.606 | 0.13683 | -0.08 | -4.428
-16 | -0.579 | 0.13369 | -0.081 | -4.328
-15.5 | -0.549 | 0.12682 | -0.078 | -4.332
-15 | -0.521 | 0.1242 | -0.076 | -4.194
-14.5 | -0.493 | 0.12088 | -0.076 | -4.079
-14 | -0.465 | 0.11736 | -0.076 | -3.963
-13.5 | -0.437 | 0.11409 | -0.076 | -3.832
-13 | -0.409 | 0.10737 | -0.075 | -3.81
-12.5 | -0.381 | 0.10414 | -0.074 | -3.656
-12 | -0.352 | 0.10077 | -0.071 | -3.494
-11.5 | -0.324 | 0.09717 | -0.071 | -3.335
-11 | -0.296 | 0.09307 | -0.071 | -3.18
-10.5 | -0.268 | 0.08845 | -0.072 | -3.029
-10 | -0.24 | 0.08596 | -0.071 | -2.79
-9.5 | -0.211 | 0.08063 | -0.068 | -2.62
-9 | -0.183 | 0.06979 | -0.068 | -2.623
-8.5 | -0.155 | 0.06097 | -0.071 | -2.545
-8 | -0.127 | 0.05576 | -0.072 | -2.276
-7.5 | -0.141 | 0.05313 | -0.072 | -2.657
-7 | -0.116 | 0.04691 | -0.08 | -2.481
-6.5 | -0.075 | 0.04148 | -0.087 | -1.802
-6 | -0.026 | 0.03445 | -0.097 | -0.749
-5.5 | 0.029 | 0.0261 | -0.108 | 1.121
-5 | 0.101 | 0.00996 | -0.136 | 10.161
-4.5 | 0.17 | 0.00968 | -0.136 | 17.589
-4 | 0.241 | 0.00952 | -0.136 | 25.277
-3.5 | 0.312 | 0.00935 | -0.135 | 33.316
-3 | 0.383 | 0.00927 | -0.135 | 41.324
-2.5 | 0.455 | 0.00997 | -0.135 | 45.63
-2 | 0.527 | 0.00999 | -0.135 | 52.751
-1.5 | 0.599 | 0.01 | -0.134 | 59.884
-1 | 0.669 | 0.01003 | -0.134 | 66.671
-0.5 | 0.738 | 0.01012 | -0.134 | 72.969
0 | 0.808 | 0.01016 | -0.134 | 79.511
0.5 | 0.876 | 0.01029 | -0.134 | 85.206
1 | 0.945 | 0.01015 | -0.133 | 93.071
1.5 | 1.013 | 0.01035 | -0.133 | 97.898
2 | 1.081 | 0.01061 | -0.133 | 101.846
2.5 | 1.148 | 0.011 | -0.133 | 104.428
3 | 1.215 | 0.0105 | -0.132 | 115.669
3.5 | 1.281 | 0.0096 | -0.132 | 133.411
4 | 1.346 | 0.00939 | -0.132 | 143.257
4.5 | 1.41 | 0.00942 | -0.132 | 149.628
5 | 1.472 | 0.01117 | -0.131 | 131.745
5.5 | 1.53 | 0.01185 | -0.13 | 129.076
6 | 1.577 | 0.01272 | -0.129 | 123.971
6.5 | 1.623 | 0.01377 | -0.128 | 117.886
7 | 1.669 | 0.01498 | -0.126 | 111.416
7.5 | 1.712 | 0.01646 | -0.125 | 104.011
8 | 1.756 | 0.01805 | -0.123 | 97.297
8.5 | 1.799 | 0.01976 | -0.122 | 91.067
9 | 1.841 | 0.02169 | -0.121 | 84.89
9.5 | 1.883 | 0.02374 | -0.12 | 79.328
10 | 1.921 | 0.02646 | -0.119 | 72.577
10.5 | 1.958 | 0.02928 | -0.118 | 66.859
11 | 1.987 | 0.03231 | -0.117 | 61.477
11.5 | 1.979 | 0.03555 | -0.116 | 55.664
12 | 1.946 | 0.03903 | -0.115 | 49.854
12.5 | 1.831 | 0.06853 | -0.11 | 26.721
13 | 1.623 | 0.08577 | -0.108 | 18.927
13.5 | 1.165 | 0.09979 | -0.107 | 11.67
14 | 1.19 | 0.11027 | -0.107 | 10.794
14.5 | 1.218 | 0.11181 | -0.106 | 10.891
15 | 1.244 | 0.11723 | -0.106 | 10.611
15.5 | 1.269 | 0.13154 | -0.105 | 9.645
16 | 1.294 | 0.13803 | -0.104 | 9.378

## 64. Re 3M Mach 0.50 (2)
BIGFOIL.COM POLAR EXPORT
fx73cl1152
FX 73-CL1-152 |  |  |  | Cl Max: | 2.1654 | at alpha= | 11.5 | deg
XFOIL ncrit=9 |  |  |  | L/D Max: | 175.211 | at alpha= | 5.5 | deg
Re: | 3000000 |  |  | Cd Min: | 0.25154 | at alpha= | -20 | deg
Mach: | 0.5 |  |  | Cl=0 at alpha= | -5.2657 | deg
|  |  |  | @ Cl=0.1, Cd= | 0.010253
|  |  |  | @ Cl=0.4, Cd= | 0.0085774
|  |  |  | @ Cl=0.6, Cd= | 0.0081982
alpha (deg) | Cl | Cd | Cm | Cl/Cd
-20 | -0.5407 | 0.25154 | 0.0332 | -2.1496
-19.5 | -0.5171 | 0.24393 | 0.0286 | -2.1199
-19 | -0.4836 | 0.2318 | 0.0186 | -2.0863
-17.5 | -0.3181 | 0.20026 | -0.0244 | -1.5884
-17 | -0.2923 | 0.19052 | -0.0313 | -1.5342
-16.5 | -0.2631 | 0.18328 | -0.0371 | -1.4355
-16 | -0.2333 | 0.17682 | -0.0421 | -1.3194
-15.5 | -0.2048 | 0.17037 | -0.0468 | -1.2021
-14.5 | -0.1642 | 0.15399 | -0.056 | -1.0663
-14 | -0.1354 | 0.14859 | -0.0598 | -0.91123
-13.5 | -0.1103 | 0.14264 | -0.0632 | -0.77328
-12.5 | -0.0711 | 0.12842 | -0.0706 | -0.55365
-12 | -0.0597 | 0.12004 | -0.0746 | -0.49733
-11.5 | -0.0315 | 0.11532 | -0.0774 | -0.27315
-11 | -0.0105 | 0.10919 | -0.0807 | -0.096163
-10.5 | 0.0078 | 0.10287 | -0.0838 | 0.075824
-10 | 0.0199 | 0.09548 | -0.0876 | 0.20842
-9.5 | 0.0231 | 0.08705 | -0.092 | 0.26536
-9 | 0.0479 | 0.08232 | -0.0947 | 0.58188
-8 | 0.0346 | 0.06493 | -0.105 | 0.53288
-7.5 | 0.0422 | 0.05901 | -0.1082 | 0.71513
-7 | 0.003 | 0.04991 | -0.1125 | 0.060108
-6.5 | -0.079 | 0.03191 | -0.1345 | -2.4757
-6 | -0.0924 | 0.01535 | -0.1478 | -6.0195
-5.5 | -0.0321 | 0.01242 | -0.1462 | -2.5845
-5 | 0.0364 | 0.01102 | -0.1438 | 3.3031
-4.5 | 0.1069 | 0.01017 | -0.1415 | 10.5113
-4 | 0.1786 | 0.00947 | -0.1394 | 18.8596
-3.5 | 0.2509 | 0.00908 | -0.1376 | 27.6322
-3 | 0.3226 | 0.00881 | -0.1359 | 36.6175
-2.5 | 0.3931 | 0.00859 | -0.1343 | 45.7625
-2 | 0.4643 | 0.00846 | -0.1329 | 54.8818
-1.5 | 0.5353 | 0.00829 | -0.1316 | 64.5718
-1 | 0.6058 | 0.00819 | -0.1304 | 73.9683
-0.5 | 0.6757 | 0.00816 | -0.1293 | 82.8064
0 | 0.7448 | 0.00818 | -0.1281 | 91.0513
0.5 | 0.8152 | 0.00815 | -0.1271 | 100.0245
1 | 0.8849 | 0.00814 | -0.1261 | 108.7101
1.5 | 0.9536 | 0.00817 | -0.1249 | 116.7197
2 | 1.0214 | 0.00821 | -0.1237 | 124.4093
2.5 | 1.091 | 0.00826 | -0.1226 | 132.0823
3 | 1.1597 | 0.00837 | -0.1213 | 138.5544
3.5 | 1.2269 | 0.00855 | -0.1198 | 143.4971
4 | 1.295 | 0.00862 | -0.1183 | 150.232
4.5 | 1.3587 | 0.00862 | -0.1161 | 157.6218
5.5 | 1.5331 | 0.00875 | -0.1201 | 175.2114
6 | 1.6026 | 0.00921 | -0.1184 | 174.0065
6.5 | 1.6725 | 0.00967 | -0.1166 | 172.9576
7 | 1.7394 | 0.0103 | -0.1143 | 168.8738
7.5 | 1.8089 | 0.01081 | -0.112 | 167.3358
8 | 1.8751 | 0.01145 | -0.1093 | 163.7642
8.5 | 1.9333 | 0.01232 | -0.1053 | 156.9237
9 | 1.9903 | 0.01314 | -0.101 | 151.4688
9.5 | 2.045 | 0.01413 | -0.0966 | 144.7275
10 | 2.0919 | 0.01555 | -0.0918 | 134.5273
10.5 | 2.1238 | 0.01802 | -0.0871 | 117.8579
11 | 2.1474 | 0.02178 | -0.084 | 98.595
11.5 | 2.1654 | 0.02656 | -0.0819 | 81.5286
12 | 2.1384 | 0.03457 | -0.08 | 61.8571
12.5 | 2.0861 | 0.04404 | -0.0778 | 47.3683
13 | 2.0335 | 0.05358 | -0.0761 | 37.9526
13.5 | 1.9666 | 0.06461 | -0.0756 | 30.438
14 | 1.9383 | 0.07309 | -0.0751 | 26.5194
14.5 | 1.9014 | 0.08255 | -0.0754 | 23.0333
15 | 1.8597 | 0.09273 | -0.0763 | 20.055
15.5 | 1.8081 | 0.10422 | -0.0784 | 17.3489
16 | 1.7454 | 0.11724 | -0.0819 | 14.8874
16.5 | 1.698 | 0.12927 | -0.0857 | 13.1353

## 65. Re 4M Mach 0.00 (1)
BIGFOIL.COM POLAR EXPORT
fx73cl1152
FX 73-CL1-152 |  |  |  | Cl Max: | 2.087 | at alpha= | 17.5 | deg
JavaFoil+Calcfoil stall+Eppler ext transition |  |  |  | L/D Max: | 180.569 | at alpha= | 9 | deg
Re: | 4000000 |  |  | Cd Min: | 0.00826 | at alpha= | 4 | deg
Mach: | 0 |  |  | Cl=0 at alpha= | -5.7583 | deg
|  |  |  | @ Cl=0.1, Cd= | 0.0099675
|  |  |  | @ Cl=0.4, Cd= | 0.0088681
|  |  |  | @ Cl=0.6, Cd= | 0.0087738
alpha (deg) | Cl | Cd | Cm | Cl/Cd
-20 | -0.757 | 0.15219 | -0.073 | -4.971
-19.5 | -0.756 | 0.14543 | -0.073 | -5.195
-19 | -0.753 | 0.13857 | -0.073 | -5.435
-18.5 | -0.749 | 0.13208 | -0.074 | -5.671
-18 | -0.743 | 0.12549 | -0.074 | -5.924
-17.5 | -0.736 | 0.11936 | -0.074 | -6.167
-17 | -0.727 | 0.11305 | -0.075 | -6.431
-16.5 | -0.716 | 0.10722 | -0.075 | -6.678
-16 | -0.703 | 0.10118 | -0.076 | -6.95
-15.5 | -0.689 | 0.0953 | -0.076 | -7.225
-15 | -0.672 | 0.09108 | -0.077 | -7.375
-14.5 | -0.653 | 0.08541 | -0.078 | -7.648
-14 | -0.632 | 0.08027 | -0.079 | -7.878
-13.5 | -0.61 | 0.07437 | -0.081 | -8.205
-13 | -0.585 | 0.0692 | -0.082 | -8.459
-12.5 | -0.559 | 0.06353 | -0.084 | -8.802
-12 | -0.53 | 0.05871 | -0.086 | -9.03
-11.5 | -0.499 | 0.05393 | -0.087 | -9.256
-11 | -0.467 | 0.0489 | -0.089 | -9.541
-10.5 | -0.432 | 0.04388 | -0.091 | -9.851
-10 | -0.397 | 0.03768 | -0.095 | -10.55
-9.5 | -0.363 | 0.0297 | -0.1 | -12.233
-9 | -0.333 | 0.01893 | -0.108 | -17.588
-8.5 | -0.31 | 0.01032 | -0.119 | -30.067
-8 | -0.257 | 0.00987 | -0.119 | -26.013
-7.5 | -0.201 | 0.00979 | -0.119 | -20.566
-7 | -0.145 | 0.00958 | -0.119 | -15.125
-6.5 | -0.087 | 0.00948 | -0.119 | -9.2
-6 | -0.029 | 0.00932 | -0.118 | -3.067
-5.5 | 0.031 | 0.00921 | -0.118 | 3.348
-5 | 0.091 | 0.00999 | -0.118 | 9.099
-4.5 | 0.151 | 0.00984 | -0.118 | 15.389
-4 | 0.212 | 0.00978 | -0.118 | 21.708
-3.5 | 0.274 | 0.00972 | -0.117 | 28.134
-3 | 0.335 | 0.00893 | -0.117 | 37.509
-2.5 | 0.397 | 0.00887 | -0.117 | 44.72
-2 | 0.459 | 0.00883 | -0.117 | 51.906
-1.5 | 0.52 | 0.0088 | -0.116 | 59.139
-1 | 0.581 | 0.00878 | -0.116 | 66.216
-0.5 | 0.642 | 0.00876 | -0.116 | 73.242
0 | 0.702 | 0.00878 | -0.116 | 80.042
0.5 | 0.763 | 0.00881 | -0.116 | 86.61
1 | 0.823 | 0.00861 | -0.115 | 95.595
1.5 | 0.883 | 0.0087 | -0.115 | 101.467
2 | 0.943 | 0.0088 | -0.115 | 107.05
2.5 | 1.002 | 0.00892 | -0.115 | 112.291
3 | 1.062 | 0.00913 | -0.115 | 116.268
3.5 | 1.121 | 0.00915 | -0.115 | 122.427
4 | 1.18 | 0.00826 | -0.114 | 142.827
4.5 | 1.238 | 0.00859 | -0.114 | 144.095
5 | 1.297 | 0.00894 | -0.114 | 145.033
5.5 | 1.355 | 0.0093 | -0.114 | 145.747
6 | 1.413 | 0.00967 | -0.114 | 146.012
6.5 | 1.47 | 0.01009 | -0.114 | 145.738
7 | 1.527 | 0.00952 | -0.113 | 160.43
7.5 | 1.583 | 0.0099 | -0.113 | 159.875
8 | 1.639 | 0.00951 | -0.113 | 172.371
8.5 | 1.694 | 0.00989 | -0.113 | 171.277
9 | 1.748 | 0.00968 | -0.113 | 180.569
9.5 | 1.801 | 0.01115 | -0.112 | 161.591
10 | 1.853 | 0.01157 | -0.112 | 160.167
10.5 | 1.9 | 0.01213 | -0.111 | 156.685
11 | 1.941 | 0.01285 | -0.111 | 150.988
11.5 | 1.971 | 0.01378 | -0.11 | 142.998
12 | 2.001 | 0.01478 | -0.109 | 135.404
12.5 | 2.029 | 0.0159 | -0.108 | 127.624
13 | 2.052 | 0.01727 | -0.107 | 118.796
13.5 | 2.067 | 0.01971 | -0.106 | 104.883
14 | 2.079 | 0.02258 | -0.105 | 92.1
14.5 | 2.043 | 0.03914 | -0.101 | 52.193
15 | 2.057 | 0.04289 | -0.1 | 47.964
15.5 | 2.069 | 0.04639 | -0.099 | 44.6
16 | 2.075 | 0.05205 | -0.098 | 39.869
16.5 | 2.082 | 0.05552 | -0.098 | 37.502
17 | 2.086 | 0.05915 | -0.098 | 35.275
17.5 | 2.087 | 0.06314 | -0.097 | 33.057
18 | 2.085 | 0.06726 | -0.097 | 30.995
18.5 | 2.08 | 0.07125 | -0.096 | 29.191
19 | 2.072 | 0.07521 | -0.096 | 27.554
19.5 | 2.061 | 0.07944 | -0.096 | 25.949
20 | 2.048 | 0.08382 | -0.095 | 24.43

## 66. Re 4M Mach 0.00 (2)
BIGFOIL.COM POLAR EXPORT
fx73cl1152
FX 73-CL1-152 |  |  |  | Cl Max: | 2.0665 | at alpha= | 14 | deg
XFOIL ncrit=9 |  |  |  | L/D Max: | 205.918 | at alpha= | 8.5 | deg
Re: | 4000000 |  |  | Cd Min: | 0.1027 | at alpha= | 19 | deg
Mach: | 0 |  |  | Cl=0 at alpha= | -5.5027 | deg
|  |  |  | @ Cl=0.1, Cd= | 0.0077764
|  |  |  | @ Cl=0.4, Cd= | 0.007241
|  |  |  | @ Cl=0.6, Cd= | 0.0070261
alpha (deg) | Cl | Cd | Cm | Cl/Cd
-17.5 | -1.3486 | 0.02501 | -0.1141 | -53.9224
-17 | -1.3175 | 0.02261 | -0.1135 | -58.2707
-16.5 | -1.2794 | 0.0209 | -0.1124 | -61.2153
-16 | -1.2148 | 0.01926 | -0.1158 | -63.0737
-15.5 | -1.16 | 0.01809 | -0.1165 | -64.1238
-15 | -1.008 | 0.01559 | -0.1382 | -64.6568
-14.5 | -0.9682 | 0.01499 | -0.1355 | -64.5897
-14 | -0.922 | 0.01431 | -0.1338 | -64.4305
-13.5 | -0.8737 | 0.01371 | -0.1324 | -63.7272
-13 | -0.8232 | 0.01319 | -0.1311 | -62.4109
-12.5 | -0.7717 | 0.01267 | -0.13 | -60.9077
-12 | -0.7193 | 0.01221 | -0.129 | -58.9107
-11.5 | -0.6661 | 0.01179 | -0.128 | -56.497
-11 | -0.6125 | 0.01137 | -0.1271 | -53.8698
-10.5 | -0.5599 | 0.01073 | -0.1261 | -52.1808
-10 | -0.5055 | 0.01035 | -0.1252 | -48.8406
-9.5 | -0.4504 | 0.01004 | -0.1245 | -44.8606
-9 | -0.3946 | 0.00973 | -0.1238 | -40.555
-8 | -0.2824 | 0.00925 | -0.1224 | -30.5297
-7.5 | -0.2269 | 0.00888 | -0.1217 | -25.5518
-7 | -0.1702 | 0.00863 | -0.1211 | -19.7219
-6.5 | -0.1133 | 0.00843 | -0.1206 | -13.4401
-6 | -0.0564 | 0.00829 | -0.12 | -6.8034
-5.5 | 0.0003 | 0.00808 | -0.1194 | 0.037129
-5 | 0.0576 | 0.00788 | -0.119 | 7.3096
-4.5 | 0.1149 | 0.00774 | -0.1185 | 14.845
-4 | 0.172 | 0.00765 | -0.118 | 22.4837
-3.5 | 0.229 | 0.00752 | -0.1175 | 30.4521
-3 | 0.2867 | 0.00741 | -0.1171 | 38.691
-2.5 | 0.344 | 0.00729 | -0.1167 | 47.1879
-2 | 0.4012 | 0.00724 | -0.1163 | 55.4144
-1.5 | 0.4581 | 0.00719 | -0.1158 | 63.7135
-1 | 0.5153 | 0.00713 | -0.1155 | 72.2721
-0.5 | 0.5727 | 0.00705 | -0.1151 | 81.234
0 | 0.6299 | 0.007 | -0.1148 | 89.9857
0.5 | 0.6866 | 0.00698 | -0.1144 | 98.3668
1 | 0.7428 | 0.00696 | -0.1139 | 106.7241
1.5 | 0.7993 | 0.00691 | -0.1136 | 115.6729
2 | 0.8559 | 0.00685 | -0.1132 | 124.9489
2.5 | 0.9124 | 0.00686 | -0.1129 | 133.0029
3 | 0.9681 | 0.0069 | -0.1125 | 140.3043
3.5 | 1.0234 | 0.00694 | -0.112 | 147.464
4 | 1.079 | 0.00688 | -0.1116 | 156.8314
4.5 | 1.1316 | 0.00667 | -0.1108 | 169.6552
5.5 | 1.2752 | 0.00643 | -0.1175 | 198.3204
6 | 1.3312 | 0.0066 | -0.1173 | 201.697
6.5 | 1.386 | 0.00684 | -0.1169 | 202.6316
7 | 1.4412 | 0.00705 | -0.1167 | 204.4255
7.5 | 1.4959 | 0.00727 | -0.1164 | 205.7634
8 | 1.5495 | 0.00757 | -0.116 | 204.6896
8.5 | 1.6041 | 0.00779 | -0.1158 | 205.9178
9 | 1.6567 | 0.00812 | -0.1153 | 204.0271
9.5 | 1.7097 | 0.00842 | -0.1149 | 203.0523
10 | 1.7601 | 0.00887 | -0.1141 | 198.4329
10.5 | 1.8116 | 0.00922 | -0.1136 | 196.4859
11 | 1.8615 | 0.00966 | -0.1128 | 192.7019
11.5 | 1.9085 | 0.01025 | -0.1117 | 186.1951
12 | 1.9557 | 0.01079 | -0.1106 | 181.2512
12.5 | 2.0017 | 0.01136 | -0.1094 | 176.206
13 | 2.0404 | 0.01231 | -0.1072 | 165.7514
13.5 | 2.0663 | 0.01385 | -0.1031 | 149.1913
14 | 2.0665 | 0.01599 | -0.0952 | 129.237
15 | 2.0553 | 0.02265 | -0.0839 | 90.7417
15.5 | 2.035 | 0.02911 | -0.0817 | 69.9072
16 | 1.9985 | 0.03829 | -0.081 | 52.1938
16.5 | 1.956 | 0.04834 | -0.0806 | 40.4634
17 | 1.905 | 0.05966 | -0.0807 | 31.9309
17.5 | 1.8518 | 0.07188 | -0.0815 | 25.7624
18 | 1.8174 | 0.08204 | -0.0824 | 22.1526
18.5 | 1.7825 | 0.09258 | -0.0838 | 19.2536
19 | 1.7523 | 0.1027 | -0.0854 | 17.0623

## 67. Re 4M Mach 0.10 (1)
BIGFOIL.COM POLAR EXPORT
fx73cl1152
FX 73-CL1-152 |  |  |  | Cl Max: | 2.077 | at alpha= | 17 | deg
JavaFoil+Calcfoil stall+Eppler ext transition |  |  |  | L/D Max: | 180.476 | at alpha= | 8.5 | deg
Re: | 4000000 |  |  | Cd Min: | 0.00832 | at alpha= | 4 | deg
Mach: | 0.1 |  |  | Cl=0 at alpha= | -5.7583 | deg
|  |  |  | @ Cl=0.1, Cd= | 0.0099793
|  |  |  | @ Cl=0.4, Cd= | 0.008909
|  |  |  | @ Cl=0.6, Cd= | 0.0088074
alpha (deg) | Cl | Cd | Cm | Cl/Cd
-20 | -0.723 | 0.15532 | -0.072 | -4.652
-19.5 | -0.724 | 0.14814 | -0.072 | -4.888
-19 | -0.724 | 0.14147 | -0.073 | -5.119
-18.5 | -0.723 | 0.13461 | -0.073 | -5.368
-18 | -0.72 | 0.12781 | -0.073 | -5.63
-17.5 | -0.715 | 0.12134 | -0.074 | -5.89
-17 | -0.708 | 0.11516 | -0.074 | -6.147
-16.5 | -0.699 | 0.10899 | -0.075 | -6.414
-16 | -0.688 | 0.103 | -0.075 | -6.683
-15.5 | -0.675 | 0.0972 | -0.076 | -6.948
-15 | -0.661 | 0.09217 | -0.077 | -7.169
-14.5 | -0.644 | 0.08715 | -0.078 | -7.384
-14 | -0.624 | 0.08175 | -0.079 | -7.637
-13.5 | -0.603 | 0.07639 | -0.08 | -7.893
-13 | -0.579 | 0.07115 | -0.081 | -8.142
-12.5 | -0.554 | 0.0652 | -0.083 | -8.503
-12 | -0.526 | 0.06014 | -0.085 | -8.753
-11.5 | -0.496 | 0.05529 | -0.087 | -8.976
-11 | -0.464 | 0.05031 | -0.088 | -9.226
-10.5 | -0.43 | 0.0453 | -0.091 | -9.499
-10 | -0.395 | 0.03966 | -0.094 | -9.965
-9.5 | -0.36 | 0.0328 | -0.098 | -10.967
-9 | -0.327 | 0.02258 | -0.105 | -14.5
-8.5 | -0.305 | 0.01092 | -0.118 | -27.958
-8 | -0.257 | 0.00996 | -0.12 | -25.831
-7.5 | -0.202 | 0.0097 | -0.12 | -20.823
-7 | -0.145 | 0.00961 | -0.119 | -15.122
-6.5 | -0.088 | 0.00953 | -0.119 | -9.192
-6 | -0.029 | 0.00937 | -0.119 | -3.063
-5.5 | 0.031 | 0.00927 | -0.119 | 3.342
-5 | 0.091 | 0.01 | -0.119 | 9.126
-4.5 | 0.152 | 0.00986 | -0.118 | 15.421
-4 | 0.213 | 0.00982 | -0.118 | 21.722
-3.5 | 0.275 | 0.00975 | -0.118 | 28.198
-3 | 0.337 | 0.00896 | -0.118 | 37.569
-2.5 | 0.399 | 0.00891 | -0.117 | 44.77
-2 | 0.461 | 0.00885 | -0.117 | 52.054
-1.5 | 0.523 | 0.00882 | -0.117 | 59.285
-1 | 0.584 | 0.00881 | -0.117 | 66.284
-0.5 | 0.645 | 0.0088 | -0.117 | 73.325
0 | 0.706 | 0.00881 | -0.116 | 80.134
0.5 | 0.766 | 0.00884 | -0.116 | 86.696
1 | 0.827 | 0.00864 | -0.116 | 95.656
1.5 | 0.887 | 0.00874 | -0.116 | 101.518
2 | 0.947 | 0.00884 | -0.116 | 107.203
2.5 | 1.007 | 0.00898 | -0.116 | 112.169
3 | 1.067 | 0.00919 | -0.115 | 116.068
3.5 | 1.126 | 0.00922 | -0.115 | 122.195
4 | 1.185 | 0.00832 | -0.115 | 142.458
4.5 | 1.244 | 0.00867 | -0.115 | 143.514
5 | 1.303 | 0.00902 | -0.115 | 144.451
5.5 | 1.361 | 0.00938 | -0.114 | 145.075
6 | 1.419 | 0.00977 | -0.114 | 145.229
6.5 | 1.477 | 0.0102 | -0.114 | 144.826
7 | 1.534 | 0.00962 | -0.114 | 159.372
7.5 | 1.59 | 0.01002 | -0.114 | 158.705
8 | 1.646 | 0.00962 | -0.114 | 171.152
8.5 | 1.701 | 0.00943 | -0.113 | 180.476
9 | 1.755 | 0.00981 | -0.113 | 178.992
9.5 | 1.808 | 0.01129 | -0.113 | 160.172
10 | 1.859 | 0.01173 | -0.112 | 158.495
10.5 | 1.906 | 0.01232 | -0.112 | 154.709
11 | 1.943 | 0.01315 | -0.111 | 147.714
11.5 | 1.974 | 0.01412 | -0.11 | 139.855
12 | 2.005 | 0.01514 | -0.109 | 132.407
12.5 | 2.031 | 0.01636 | -0.108 | 124.131
13 | 2.053 | 0.01783 | -0.108 | 115.157
13.5 | 2.067 | 0.02044 | -0.106 | 101.117
14 | 2.062 | 0.02681 | -0.104 | 76.918
14.5 | 2.043 | 0.04022 | -0.101 | 50.792
15 | 2.055 | 0.04417 | -0.1 | 46.525
15.5 | 2.066 | 0.04757 | -0.1 | 43.432
16 | 2.07 | 0.05337 | -0.099 | 38.792
16.5 | 2.075 | 0.05694 | -0.098 | 36.447
17 | 2.077 | 0.0607 | -0.098 | 34.225
17.5 | 2.075 | 0.06517 | -0.097 | 31.841
18 | 2.07 | 0.06909 | -0.097 | 29.968
18.5 | 2.063 | 0.07304 | -0.097 | 28.238
19 | 2.052 | 0.07725 | -0.096 | 26.556
19.5 | 2.037 | 0.08159 | -0.096 | 24.969
20 | 2.02 | 0.08613 | -0.096 | 23.451

## 68. Re 4M Mach 0.10 (2)
BIGFOIL.COM POLAR EXPORT
fx73cl1152
FX 73-CL1-152 |  |  |  | Cl Max: | 2.0772 | at alpha= | 13.5 | deg
XFOIL ncrit=9 |  |  |  | L/D Max: | 205.286 | at alpha= | 8.5 | deg
Re: | 4000000 |  |  | Cd Min: | 0.09695 | at alpha= | 18.5 | deg
Mach: | 0.1 |  |  | Cl=0 at alpha= | -5.4957 | deg
|  |  |  | @ Cl=0.1, Cd= | 0.0078061
|  |  |  | @ Cl=0.4, Cd= | 0.0072629
|  |  |  | @ Cl=0.6, Cd= | 0.0070493
alpha (deg) | Cl | Cd | Cm | Cl/Cd
-17 | -1.3064 | 0.02704 | -0.1143 | -48.3136
-16.5 | -1.2814 | 0.02357 | -0.1147 | -54.3657
-16 | -1.226 | 0.0211 | -0.1177 | -58.1043
-15.5 | -1.1708 | 0.0196 | -0.1187 | -59.7347
-15 | -1.0141 | 0.01687 | -0.1411 | -60.1126
-14.5 | -0.9764 | 0.01587 | -0.1383 | -61.5249
-14 | -0.9311 | 0.01499 | -0.1364 | -62.1147
-13.5 | -0.8828 | 0.01426 | -0.1348 | -61.9074
-13 | -0.8322 | 0.01365 | -0.1334 | -60.967
-12.5 | -0.7804 | 0.01305 | -0.1321 | -59.8008
-12 | -0.7275 | 0.01252 | -0.131 | -58.107
-11.5 | -0.6739 | 0.01205 | -0.1298 | -55.9253
-11 | -0.6195 | 0.01163 | -0.1288 | -53.2674
-10.5 | -0.5661 | 0.011 | -0.1277 | -51.4636
-10 | -0.5114 | 0.01053 | -0.1267 | -48.566
-9 | -0.3995 | 0.00985 | -0.125 | -40.5584
-8.5 | -0.3431 | 0.00958 | -0.1242 | -35.8142
-8 | -0.2861 | 0.00932 | -0.1235 | -30.6974
-7.5 | -0.2299 | 0.00898 | -0.1227 | -25.6013
-7 | -0.1728 | 0.00869 | -0.1221 | -19.8849
-6.5 | -0.1153 | 0.00848 | -0.1215 | -13.5967
-6 | -0.058 | 0.00833 | -0.1209 | -6.9628
-5.5 | -0.0005 | 0.00813 | -0.1203 | -0.061501
-5 | 0.0571 | 0.00791 | -0.1197 | 7.2187
-4.5 | 0.1149 | 0.00777 | -0.1192 | 14.7876
-4 | 0.1725 | 0.00769 | -0.1187 | 22.4317
-3.5 | 0.2299 | 0.00754 | -0.1182 | 30.4907
-3 | 0.288 | 0.00743 | -0.1177 | 38.7618
-2.5 | 0.3458 | 0.00731 | -0.1173 | 47.3051
-2 | 0.4034 | 0.00726 | -0.1169 | 55.5647
-1.5 | 0.4606 | 0.00721 | -0.1164 | 63.8835
-1 | 0.5184 | 0.00714 | -0.116 | 72.605
-0.5 | 0.5762 | 0.00707 | -0.1156 | 81.4993
0 | 0.6337 | 0.00702 | -0.1153 | 90.2707
1 | 0.7474 | 0.00699 | -0.1144 | 106.9242
1.5 | 0.8044 | 0.00692 | -0.114 | 116.2428
2 | 0.8614 | 0.00687 | -0.1137 | 125.3857
2.5 | 0.9182 | 0.00689 | -0.1133 | 133.2656
3 | 0.9742 | 0.00694 | -0.1128 | 140.3746
3.5 | 1.0302 | 0.00696 | -0.1124 | 148.0172
4 | 1.0861 | 0.00691 | -0.112 | 157.178
4.5 | 1.1392 | 0.00672 | -0.1111 | 169.5238
5.5 | 1.284 | 0.00647 | -0.1178 | 198.4544
6 | 1.3403 | 0.00665 | -0.1176 | 201.5489
6.5 | 1.3954 | 0.00691 | -0.1171 | 201.9392
7 | 1.4514 | 0.0071 | -0.1169 | 204.4225
7.5 | 1.5063 | 0.00736 | -0.1165 | 204.6603
8 | 1.5608 | 0.00763 | -0.1161 | 204.5609
8.5 | 1.6156 | 0.00787 | -0.1158 | 205.2859
9 | 1.6686 | 0.00823 | -0.1152 | 202.7461
9.5 | 1.7225 | 0.0085 | -0.1148 | 202.6471
10 | 1.7734 | 0.00896 | -0.114 | 197.9241
10.5 | 1.8252 | 0.00934 | -0.1134 | 195.4176
11 | 1.8759 | 0.00977 | -0.1126 | 192.0061
11.5 | 1.9234 | 0.01037 | -0.1113 | 185.4773
12 | 1.9706 | 0.01095 | -0.1101 | 179.9635
12.5 | 2.0168 | 0.01154 | -0.1088 | 174.766
13 | 2.0547 | 0.01254 | -0.1062 | 163.8517
13.5 | 2.0772 | 0.01411 | -0.1014 | 147.2147
14 | 2.0734 | 0.01649 | -0.0931 | 125.7368
14.5 | 2.0694 | 0.01945 | -0.0868 | 106.3959
15 | 2.0551 | 0.02432 | -0.0827 | 84.5025
15.5 | 2.0298 | 0.03175 | -0.0812 | 63.9307
16 | 1.9877 | 0.04165 | -0.0807 | 47.7239
16.5 | 1.9364 | 0.05273 | -0.0804 | 36.7229
17 | 1.8799 | 0.06486 | -0.0807 | 28.984
17.5 | 1.8331 | 0.07638 | -0.0816 | 23.9997
18 | 1.7962 | 0.087 | -0.0828 | 20.646
18.5 | 1.7658 | 0.09695 | -0.0841 | 18.2135

## 69. Re 4M Mach 0.25 (1)
BIGFOIL.COM POLAR EXPORT
fx73cl1152
FX 73-CL1-152 |  |  |  | Cl Max: | 2.062 | at alpha= | 13.5 | deg
JavaFoil+Calcfoil stall+Eppler ext transition |  |  |  | L/D Max: | 174.136 | at alpha= | 8 | deg
Re: | 4000000 |  |  | Cd Min: | 0.00872 | at alpha= | 4 | deg
Mach: | 0.25 |  |  | Cl=0 at alpha= | -5.7623 | deg
|  |  |  | @ Cl=0.1, Cd= | 0.0093256
|  |  |  | @ Cl=0.4, Cd= | 0.0090357
|  |  |  | @ Cl=0.6, Cd= | 0.00896
alpha (deg) | Cl | Cd | Cm | Cl/Cd
-20 | -0.41 | 0.18536 | -0.067 | -2.213
-19.5 | -0.439 | 0.17579 | -0.067 | -2.499
-19 | -0.466 | 0.16623 | -0.068 | -2.802
-18.5 | -0.489 | 0.15654 | -0.069 | -3.126
-18 | -0.51 | 0.14688 | -0.069 | -3.473
-17.5 | -0.528 | 0.138 | -0.07 | -3.825
-17 | -0.542 | 0.13001 | -0.07 | -4.172
-16.5 | -0.554 | 0.12282 | -0.071 | -4.508
-16 | -0.562 | 0.1155 | -0.071 | -4.863
-15.5 | -0.566 | 0.1087 | -0.072 | -5.208
-15 | -0.567 | 0.1026 | -0.073 | -5.526
-14.5 | -0.564 | 0.09677 | -0.073 | -5.829
-14 | -0.558 | 0.09143 | -0.074 | -6.098
-13.5 | -0.547 | 0.08552 | -0.075 | -6.402
-13 | -0.534 | 0.07956 | -0.076 | -6.708
-12.5 | -0.516 | 0.07488 | -0.078 | -6.895
-12 | -0.496 | 0.06948 | -0.079 | -7.136
-11.5 | -0.472 | 0.06369 | -0.082 | -7.418
-11 | -0.446 | 0.05831 | -0.084 | -7.647
-10.5 | -0.416 | 0.05328 | -0.086 | -7.809
-10 | -0.383 | 0.04831 | -0.089 | -7.934
-9.5 | -0.348 | 0.04281 | -0.092 | -8.137
-9 | -0.311 | 0.03728 | -0.095 | -8.344
-8.5 | -0.274 | 0.02942 | -0.101 | -9.3
-8 | -0.239 | 0.01704 | -0.111 | -14.044
-7.5 | -0.205 | 0.00956 | -0.123 | -21.416
-7 | -0.148 | 0.00914 | -0.123 | -16.174
-6.5 | -0.089 | 0.00977 | -0.122 | -9.131
-6 | -0.029 | 0.00956 | -0.122 | -3.068
-5.5 | 0.032 | 0.00943 | -0.122 | 3.358
-5 | 0.093 | 0.00933 | -0.122 | 10.01
-4.5 | 0.156 | 0.00929 | -0.122 | 16.779
-4 | 0.219 | 0.00996 | -0.121 | 21.963
-3.5 | 0.282 | 0.0099 | -0.121 | 28.495
-3 | 0.346 | 0.00907 | -0.121 | 38.113
-2.5 | 0.409 | 0.00903 | -0.121 | 45.333
-2 | 0.473 | 0.00899 | -0.12 | 52.656
-1.5 | 0.537 | 0.00895 | -0.12 | 60.027
-1 | 0.6 | 0.00896 | -0.12 | 67
-0.5 | 0.663 | 0.00895 | -0.12 | 74.06
0 | 0.725 | 0.00896 | -0.12 | 80.883
0.5 | 0.787 | 0.00901 | -0.119 | 87.36
1 | 0.849 | 0.00881 | -0.119 | 96.327
1.5 | 0.911 | 0.00894 | -0.119 | 101.928
2 | 0.972 | 0.00904 | -0.119 | 107.61
2.5 | 1.034 | 0.00925 | -0.119 | 111.803
3 | 1.095 | 0.00951 | -0.119 | 115.181
3.5 | 1.156 | 0.00956 | -0.118 | 120.928
4 | 1.216 | 0.00872 | -0.118 | 139.459
4.5 | 1.277 | 0.0091 | -0.118 | 140.332
5 | 1.337 | 0.00949 | -0.118 | 140.899
5.5 | 1.396 | 0.00991 | -0.118 | 140.92
6 | 1.455 | 0.00937 | -0.117 | 155.279
6.5 | 1.513 | 0.00979 | -0.117 | 154.509
7 | 1.571 | 0.00942 | -0.117 | 166.789
7.5 | 1.628 | 0.00983 | -0.117 | 165.525
8 | 1.684 | 0.00967 | -0.117 | 174.136
8.5 | 1.739 | 0.0112 | -0.116 | 155.328
9 | 1.791 | 0.01166 | -0.116 | 153.605
9.5 | 1.841 | 0.01218 | -0.115 | 151.176
10 | 1.885 | 0.01284 | -0.114 | 146.796
10.5 | 1.924 | 0.01388 | -0.113 | 138.657
11 | 1.964 | 0.01496 | -0.112 | 131.293
11.5 | 1.992 | 0.01629 | -0.111 | 122.275
12 | 2.016 | 0.01778 | -0.111 | 113.384
12.5 | 2.038 | 0.01943 | -0.11 | 104.919
13 | 2.054 | 0.02164 | -0.109 | 94.923
13.5 | 2.062 | 0.02496 | -0.107 | 82.643
14 | 2.023 | 0.04286 | -0.103 | 47.208
14.5 | 2.031 | 0.04703 | -0.102 | 43.182
15 | 2.034 | 0.05107 | -0.102 | 39.84
15.5 | 2.03 | 0.05738 | -0.101 | 35.381
16 | 2.025 | 0.06142 | -0.1 | 32.965
16.5 | 2.014 | 0.06593 | -0.1 | 30.543
17 | 1.997 | 0.0707 | -0.099 | 28.244
17.5 | 1.975 | 0.07521 | -0.099 | 26.263
18 | 1.948 | 0.07997 | -0.098 | 24.355
18.5 | 1.915 | 0.08481 | -0.098 | 22.579

## 70. Re 4M Mach 0.25 (2)
BIGFOIL.COM POLAR EXPORT
fx73cl1152
FX 73-CL1-152 |  |  |  | Cl Max: | 2.1323 | at alpha= | 13.5 | deg
XFOIL ncrit=9 |  |  |  | L/D Max: | 201.961 | at alpha= | 7.5 | deg
Re: | 4000000 |  |  | Cd Min: | 0.11855 | at alpha= | 18.5 | deg
Mach: | 0.25 |  |  | Cl=0 at alpha= | -5.4495 | deg
|  |  |  | @ Cl=0.1, Cd= | 0.0079877
|  |  |  | @ Cl=0.4, Cd= | 0.0073903
|  |  |  | @ Cl=0.6, Cd= | 0.0071492
alpha (deg) | Cl | Cd | Cm | Cl/Cd
-14.5 | -0.4731 | 0.09723 | -0.0709 | -4.8658
-14 | -0.5608 | 0.07571 | -0.0893 | -7.4072
-13.5 | -0.8869 | 0.0225 | -0.148 | -39.4178
-13 | -0.8631 | 0.01867 | -0.1467 | -46.2292
-12 | -0.7669 | 0.01554 | -0.1426 | -49.3501
-11.5 | -0.7135 | 0.01443 | -0.1407 | -49.4456
-11 | -0.6579 | 0.01352 | -0.1388 | -48.6612
-10 | -0.543 | 0.01208 | -0.1354 | -44.9503
-9.5 | -0.4855 | 0.01131 | -0.1339 | -42.9266
-9 | -0.427 | 0.01069 | -0.1324 | -39.9439
-8.5 | -0.3672 | 0.01023 | -0.1311 | -35.8944
-8 | -0.3074 | 0.00986 | -0.1298 | -31.1765
-7.5 | -0.2472 | 0.00953 | -0.1287 | -25.9391
-7 | -0.1868 | 0.00918 | -0.1276 | -20.3486
-6.5 | -0.1272 | 0.00881 | -0.1266 | -14.4381
-6 | -0.0669 | 0.00859 | -0.1256 | -7.7881
-5.5 | -0.0061 | 0.00836 | -0.1248 | -0.72967
-5 | 0.0543 | 0.00814 | -0.124 | 6.6708
-4.5 | 0.1143 | 0.00794 | -0.1231 | 14.3955
-4 | 0.1744 | 0.00783 | -0.1224 | 22.2733
-3.5 | 0.235 | 0.00766 | -0.1218 | 30.6789
-3 | 0.2953 | 0.00752 | -0.1211 | 39.2686
-2.5 | 0.3555 | 0.00745 | -0.1205 | 47.7181
-2 | 0.4151 | 0.00737 | -0.1199 | 56.3229
-1.5 | 0.4752 | 0.00729 | -0.1194 | 65.1852
-1 | 0.5354 | 0.00721 | -0.1189 | 74.258
-0.5 | 0.5953 | 0.00715 | -0.1184 | 83.2587
0 | 0.6548 | 0.00714 | -0.1179 | 91.7087
0.5 | 0.7139 | 0.00714 | -0.1174 | 99.986
1 | 0.7734 | 0.00709 | -0.1169 | 109.0832
1.5 | 0.8328 | 0.00702 | -0.1165 | 118.6325
2 | 0.8917 | 0.007 | -0.116 | 127.3857
2.5 | 0.9502 | 0.00705 | -0.1154 | 134.7801
3 | 1.0088 | 0.00709 | -0.1149 | 142.2849
3.5 | 1.0678 | 0.0071 | -0.1144 | 150.3944
4 | 1.1256 | 0.0071 | -0.1138 | 158.5352
4.5 | 1.1806 | 0.00701 | -0.1127 | 168.4165
6 | 1.3902 | 0.00699 | -0.1188 | 198.8841
6.5 | 1.4494 | 0.00719 | -0.1184 | 201.5855
7 | 1.5071 | 0.00749 | -0.1178 | 201.215
7.5 | 1.5652 | 0.00775 | -0.1172 | 201.9613
8 | 1.6227 | 0.00805 | -0.1166 | 201.5776
8.5 | 1.6792 | 0.00842 | -0.1158 | 199.4299
9 | 1.737 | 0.00869 | -0.1151 | 199.8849
9.5 | 1.7925 | 0.0091 | -0.1142 | 196.978
10 | 1.8483 | 0.00948 | -0.1132 | 194.9684
10.5 | 1.9008 | 0.01004 | -0.1118 | 189.3227
11 | 1.9557 | 0.01043 | -0.1107 | 187.5072
11.5 | 2.0053 | 0.0111 | -0.1088 | 180.6577
12 | 2.0523 | 0.01185 | -0.1066 | 173.1899
12.5 | 2.098 | 0.01261 | -0.1042 | 166.3759
13 | 2.1272 | 0.01383 | -0.0994 | 153.8106
13.5 | 2.1323 | 0.01599 | -0.0918 | 133.3521
14 | 2.1076 | 0.02044 | -0.084 | 103.1115
14.5 | 2.0792 | 0.02742 | -0.081 | 75.8279
15 | 2.0385 | 0.03695 | -0.0802 | 55.1691
15.5 | 1.9728 | 0.0491 | -0.0795 | 40.1792
16 | 1.9098 | 0.06125 | -0.0794 | 31.1804
16.5 | 1.8506 | 0.0737 | -0.0802 | 25.1099
17 | 1.7975 | 0.08587 | -0.0814 | 20.9328
17.5 | 1.7472 | 0.09819 | -0.0833 | 17.7941
18 | 1.7124 | 0.10889 | -0.0852 | 15.726
18.5 | 1.6873 | 0.11855 | -0.0873 | 14.2328

## 71. Re 4M Mach 0.50 (1)
BIGFOIL.COM POLAR EXPORT
fx73cl1152
FX 73-CL1-152 |  |  |  | Cl Max: | 1.993 | at alpha= | 11 | deg
JavaFoil+Calcfoil stall+Eppler ext transition |  |  |  | L/D Max: | 155.943 | at alpha= | 4.5 | deg
Re: | 4000000 |  |  | Cd Min: | 0.00896 | at alpha= | -3.5 | deg
Mach: | 0.5 |  |  | Cl=0 at alpha= | -5.7679 | deg
|  |  |  | @ Cl=0.1, Cd= | 0.0095063
|  |  |  | @ Cl=0.4, Cd= | 0.0095724
|  |  |  | @ Cl=0.6, Cd= | 0.0096207
alpha (deg) | Cl | Cd | Cm | Cl/Cd
-20 | -0.803 | 0.16363 | -0.087 | -4.906
-19.5 | -0.774 | 0.15902 | -0.085 | -4.867
-19 | -0.745 | 0.15519 | -0.083 | -4.801
-18.5 | -0.717 | 0.15112 | -0.082 | -4.745
-18 | -0.689 | 0.14412 | -0.081 | -4.782
-17.5 | -0.662 | 0.14183 | -0.081 | -4.664
-17 | -0.634 | 0.13788 | -0.081 | -4.597
-16.5 | -0.606 | 0.13186 | -0.081 | -4.597
-16 | -0.579 | 0.12684 | -0.082 | -4.564
-15.5 | -0.55 | 0.1225 | -0.079 | -4.488
-15 | -0.521 | 0.12001 | -0.077 | -4.344
-14.5 | -0.493 | 0.11602 | -0.076 | -4.251
-14 | -0.465 | 0.11245 | -0.076 | -4.138
-13.5 | -0.437 | 0.10919 | -0.076 | -4.005
-13 | -0.409 | 0.10357 | -0.076 | -3.953
-12.5 | -0.381 | 0.10023 | -0.075 | -3.802
-12 | -0.352 | 0.09486 | -0.072 | -3.713
-11.5 | -0.324 | 0.09129 | -0.072 | -3.551
-11 | -0.296 | 0.09 | -0.072 | -3.29
-10.5 | -0.268 | 0.08436 | -0.072 | -3.178
-10 | -0.24 | 0.08204 | -0.072 | -2.924
-9.5 | -0.211 | 0.07618 | -0.069 | -2.775
-9 | -0.183 | 0.06729 | -0.07 | -2.723
-8.5 | -0.155 | 0.05942 | -0.072 | -2.613
-8 | -0.127 | 0.05433 | -0.075 | -2.341
-7.5 | -0.142 | 0.05144 | -0.075 | -2.751
-7 | -0.117 | 0.04506 | -0.083 | -2.593
-6.5 | -0.075 | 0.03829 | -0.093 | -1.972
-6 | -0.026 | 0.03103 | -0.102 | -0.842
-5.5 | 0.03 | 0.01835 | -0.119 | 1.662
-5 | 0.101 | 0.00938 | -0.136 | 10.794
-4.5 | 0.17 | 0.00927 | -0.136 | 18.36
-4 | 0.241 | 0.00907 | -0.136 | 26.521
-3.5 | 0.312 | 0.00896 | -0.135 | 34.754
-3 | 0.383 | 0.00957 | -0.135 | 40.031
-2.5 | 0.455 | 0.00958 | -0.135 | 47.509
-2 | 0.527 | 0.00956 | -0.135 | 55.126
-1.5 | 0.599 | 0.00962 | -0.134 | 62.231
-1 | 0.669 | 0.00967 | -0.134 | 69.211
-0.5 | 0.738 | 0.00973 | -0.134 | 75.88
0 | 0.808 | 0.00975 | -0.134 | 82.824
0.5 | 0.876 | 0.00986 | -0.134 | 88.869
1 | 0.945 | 0.00986 | -0.133 | 95.792
1.5 | 1.013 | 0.0099 | -0.133 | 102.307
2 | 1.081 | 0.01036 | -0.133 | 104.317
2.5 | 1.148 | 0.01084 | -0.133 | 105.982
3 | 1.215 | 0.01031 | -0.132 | 117.877
3.5 | 1.281 | 0.01071 | -0.132 | 119.606
4 | 1.346 | 0.00906 | -0.132 | 148.57
4.5 | 1.411 | 0.00905 | -0.132 | 155.943
5 | 1.473 | 0.0096 | -0.131 | 153.484
5.5 | 1.533 | 0.01135 | -0.131 | 135.035
6 | 1.587 | 0.01207 | -0.13 | 131.514
6.5 | 1.631 | 0.013 | -0.128 | 125.459
7 | 1.679 | 0.01403 | -0.127 | 119.663
7.5 | 1.723 | 0.01529 | -0.126 | 112.63
8 | 1.766 | 0.01677 | -0.124 | 105.289
8.5 | 1.809 | 0.01837 | -0.123 | 98.475
9 | 1.851 | 0.02021 | -0.122 | 91.562
9.5 | 1.889 | 0.0226 | -0.12 | 83.602
10 | 1.927 | 0.02511 | -0.119 | 76.759
10.5 | 1.964 | 0.02775 | -0.118 | 70.777
11 | 1.993 | 0.03058 | -0.117 | 65.17
11.5 | 1.986 | 0.0336 | -0.116 | 59.095
12 | 1.949 | 0.03825 | -0.115 | 50.941
12.5 | 1.834 | 0.06679 | -0.11 | 27.457
13 | 1.626 | 0.08221 | -0.109 | 19.779
13.5 | 1.166 | 0.09557 | -0.108 | 12.202
14 | 1.192 | 0.10557 | -0.107 | 11.291
14.5 | 1.22 | 0.10707 | -0.107 | 11.39
15 | 1.246 | 0.1124 | -0.106 | 11.085
15.5 | 1.27 | 0.12592 | -0.105 | 10.088
16 | 1.296 | 0.13188 | -0.105 | 9.829

## 72. Re 4M Mach 0.50 (2)
BIGFOIL.COM POLAR EXPORT
fx73cl1152
FX 73-CL1-152 |  |  |  | Cl Max: | 2.2696 | at alpha= | 12 | deg
XFOIL ncrit=9 |  |  |  | L/D Max: | 188.585 | at alpha= | 6 | deg
Re: | 4000000 |  |  | Cd Min: | 0.24829 | at alpha= | -20 | deg
Mach: | 0.5 |  |  | Cl=0 at alpha= | -5.2476 | deg
|  |  |  | @ Cl=0.1, Cd= | 0.0092426
|  |  |  | @ Cl=0.4, Cd= | 0.007985
|  |  |  | @ Cl=0.6, Cd= | 0.007733
alpha (deg) | Cl | Cd | Cm | Cl/Cd
-20 | -0.547 | 0.24829 | 0.0327 | -2.2031
-19.5 | -0.4948 | 0.23756 | 0.0192 | -2.0828
-19 | -0.4398 | 0.22662 | 0.0045 | -1.9407
-18.5 | -0.3934 | 0.21623 | -0.0079 | -1.8194
-18 | -0.3595 | 0.20448 | -0.0184 | -1.7581
-17.5 | -0.3226 | 0.19778 | -0.0255 | -1.6311
-17 | -0.2905 | 0.1905 | -0.0319 | -1.5249
-16.5 | -0.2624 | 0.18304 | -0.0375 | -1.4336
-16 | -0.243 | 0.17362 | -0.043 | -1.3996
-15.5 | -0.2156 | 0.16697 | -0.0478 | -1.2912
-15 | -0.1866 | 0.16109 | -0.052 | -1.1584
-14.5 | -0.1631 | 0.15423 | -0.0561 | -1.0575
-14 | -0.1423 | 0.14663 | -0.0604 | -0.97047
-13.5 | -0.1253 | 0.13881 | -0.0645 | -0.90267
-13 | -0.1028 | 0.13255 | -0.0679 | -0.77556
-12.5 | -0.0765 | 0.12704 | -0.0712 | -0.60217
-12 | -0.0566 | 0.12033 | -0.0748 | -0.47037
-11.5 | -0.0453 | 0.11232 | -0.0787 | -0.40331
-11 | -0.03 | 0.10534 | -0.0824 | -0.28479
-10.5 | -0.0121 | 0.09895 | -0.0859 | -0.12228
-10 | 0.0113 | 0.09352 | -0.0891 | 0.12083
-9.5 | 0 | 0.08297 | -0.0952 | 0
-9 | 0.017 | 0.07718 | -0.0986 | 0.22026
-8.5 | 0.0234 | 0.07015 | -0.1029 | 0.33357
-8 | -0.0456 | 0.05534 | -0.1144 | -0.824
-7.5 | -0.0798 | 0.0477 | -0.1178 | -1.673
-7 | -0.1144 | 0.03607 | -0.1322 | -3.1716
-6.5 | -0.1403 | 0.01897 | -0.149 | -7.3959
-6 | -0.1013 | 0.01278 | -0.1496 | -7.9264
-5.5 | -0.0363 | 0.01075 | -0.147 | -3.3767
-5 | 0.0356 | 0.00978 | -0.1445 | 3.6401
-4.5 | 0.1087 | 0.00917 | -0.1422 | 11.8539
-4 | 0.1816 | 0.00875 | -0.1402 | 20.7543
-3.5 | 0.2535 | 0.00839 | -0.1382 | 30.2145
-3 | 0.3254 | 0.00821 | -0.1365 | 39.6346
-2.5 | 0.3976 | 0.00799 | -0.1351 | 49.7622
-2 | 0.4692 | 0.00784 | -0.1338 | 59.8469
-1.5 | 0.5402 | 0.00775 | -0.1325 | 69.7032
-1 | 0.6104 | 0.00773 | -0.1313 | 78.9651
-0.5 | 0.681 | 0.00767 | -0.1302 | 88.7875
0 | 0.7517 | 0.00762 | -0.1292 | 98.6483
0.5 | 0.8218 | 0.00762 | -0.1282 | 107.8478
1 | 0.8911 | 0.00767 | -0.1271 | 116.1799
1.5 | 0.9607 | 0.00769 | -0.1261 | 124.9285
2.5 | 1.0992 | 0.00774 | -0.1239 | 142.0155
3 | 1.1678 | 0.00788 | -0.1226 | 148.198
3.5 | 1.2374 | 0.00799 | -0.1214 | 154.8686
4 | 1.3048 | 0.00816 | -0.1198 | 159.902
4.5 | 1.372 | 0.00824 | -0.118 | 166.5049
5 | 1.4301 | 0.00799 | -0.1147 | 178.9862
6 | 1.6256 | 0.00862 | -0.1222 | 188.5847
6.5 | 1.6959 | 0.00908 | -0.1204 | 186.7731
7 | 1.7671 | 0.00952 | -0.1185 | 185.6197
7.5 | 1.8357 | 0.0101 | -0.1161 | 181.7525
8 | 1.9038 | 0.01069 | -0.1134 | 178.0917
8.5 | 1.9724 | 0.01126 | -0.1106 | 175.1687
9 | 2.0356 | 0.01198 | -0.1068 | 169.9165
9.5 | 2.089 | 0.01289 | -0.1017 | 162.0636
10 | 2.1401 | 0.01397 | -0.0966 | 153.1926
10.5 | 2.1914 | 0.0152 | -0.0917 | 144.1711
11 | 2.2335 | 0.0171 | -0.087 | 130.614
11.5 | 2.2486 | 0.02115 | -0.0829 | 106.3168
12 | 2.2696 | 0.02567 | -0.0805 | 88.4145
12.5 | 2.2282 | 0.03466 | -0.0784 | 64.2874
13 | 2.1586 | 0.04527 | -0.0762 | 47.6828
13.5 | 2.0796 | 0.05664 | -0.0748 | 36.7161
14 | 2.0074 | 0.06815 | -0.0746 | 29.4556
14.5 | 1.94 | 0.07995 | -0.0755 | 24.2652
15 | 1.8813 | 0.09154 | -0.0769 | 20.5517
15.5 | 1.807 | 0.10515 | -0.08 | 17.185
16 | 1.7465 | 0.11807 | -0.0835 | 14.7921
16.5 | 1.6979 | 0.13037 | -0.0875 | 13.0237
17 | 1.6602 | 0.14212 | -0.0919 | 11.6817

## 73. Re 5M Mach 0.00 (1)
BIGFOIL.COM POLAR EXPORT
fx73cl1152
FX 73-CL1-152 |  |  |  | Cl Max: | 2.091 | at alpha= | 17.5 | deg
JavaFoil+Calcfoil stall+Eppler ext transition |  |  |  | L/D Max: | 188.096 | at alpha= | 9 | deg
Re: | 5000000 |  |  | Cd Min: | 0.00808 | at alpha= | 4 | deg
Mach: | 0 |  |  | Cl=0 at alpha= | -5.7583 | deg
|  |  |  | @ Cl=0.1, Cd= | 0.009706
|  |  |  | @ Cl=0.4, Cd= | 0.0085981
|  |  |  | @ Cl=0.6, Cd= | 0.0085407
alpha (deg) | Cl | Cd | Cm | Cl/Cd
-20 | -0.757 | 0.14956 | -0.074 | -5.065
-19.5 | -0.756 | 0.14308 | -0.074 | -5.287
-19 | -0.754 | 0.13628 | -0.074 | -5.532
-18.5 | -0.75 | 0.12956 | -0.075 | -5.789
-18 | -0.744 | 0.12331 | -0.075 | -6.037
-17.5 | -0.737 | 0.11712 | -0.075 | -6.293
-17 | -0.728 | 0.11107 | -0.076 | -6.554
-16.5 | -0.717 | 0.10505 | -0.076 | -6.827
-16 | -0.705 | 0.09885 | -0.077 | -7.128
-15.5 | -0.69 | 0.09475 | -0.078 | -7.28
-15 | -0.673 | 0.08917 | -0.079 | -7.55
-14.5 | -0.655 | 0.0832 | -0.08 | -7.872
-14 | -0.634 | 0.07804 | -0.081 | -8.127
-13.5 | -0.613 | 0.07178 | -0.083 | -8.534
-13 | -0.588 | 0.06657 | -0.084 | -8.831
-12.5 | -0.562 | 0.06086 | -0.086 | -9.229
-12 | -0.533 | 0.05565 | -0.088 | -9.58
-11.5 | -0.502 | 0.05071 | -0.089 | -9.909
-11 | -0.47 | 0.04559 | -0.091 | -10.31
-10.5 | -0.437 | 0.03951 | -0.095 | -11.062
-10 | -0.403 | 0.03274 | -0.098 | -12.316
-9.5 | -0.374 | 0.02215 | -0.105 | -16.889
-9 | -0.354 | 0.01111 | -0.117 | -31.84
-8.5 | -0.31 | 0.00982 | -0.119 | -31.608
-8 | -0.257 | 0.00952 | -0.119 | -26.973
-7.5 | -0.201 | 0.00944 | -0.119 | -21.348
-7 | -0.145 | 0.00923 | -0.119 | -15.706
-6.5 | -0.087 | 0.00912 | -0.119 | -9.563
-6 | -0.029 | 0.00902 | -0.118 | -3.168
-5.5 | 0.031 | 0.00896 | -0.118 | 3.443
-5 | 0.091 | 0.00973 | -0.118 | 9.337
-4.5 | 0.151 | 0.00957 | -0.118 | 15.817
-4 | 0.212 | 0.0095 | -0.118 | 22.346
-3.5 | 0.274 | 0.00944 | -0.117 | 28.997
-3 | 0.335 | 0.00866 | -0.117 | 38.69
-2.5 | 0.397 | 0.0086 | -0.117 | 46.15
-2 | 0.459 | 0.00856 | -0.117 | 53.594
-1.5 | 0.52 | 0.00855 | -0.116 | 60.873
-1 | 0.581 | 0.00855 | -0.116 | 68
-0.5 | 0.642 | 0.00852 | -0.116 | 75.338
0 | 0.702 | 0.00852 | -0.116 | 82.398
0.5 | 0.763 | 0.00856 | -0.116 | 89.147
1 | 0.823 | 0.00837 | -0.115 | 98.341
1.5 | 0.883 | 0.00845 | -0.115 | 104.512
2 | 0.943 | 0.00864 | -0.115 | 109.061
2.5 | 1.002 | 0.00886 | -0.115 | 113.149
3 | 1.062 | 0.00905 | -0.115 | 117.347
3.5 | 1.121 | 0.00924 | -0.115 | 121.31
4 | 1.18 | 0.00808 | -0.114 | 146.009
4.5 | 1.238 | 0.00838 | -0.114 | 147.694
5 | 1.297 | 0.0087 | -0.114 | 148.995
5.5 | 1.355 | 0.00904 | -0.114 | 149.915
6 | 1.413 | 0.00941 | -0.114 | 150.168
6.5 | 1.47 | 0.00978 | -0.114 | 150.295
7 | 1.527 | 0.01017 | -0.113 | 150.161
7.5 | 1.583 | 0.00956 | -0.113 | 165.595
8 | 1.639 | 0.00994 | -0.113 | 164.839
8.5 | 1.694 | 0.00952 | -0.113 | 178.032
9 | 1.749 | 0.0093 | -0.113 | 188.096
9.5 | 1.803 | 0.00967 | -0.112 | 186.439
10 | 1.854 | 0.01126 | -0.112 | 164.708
10.5 | 1.903 | 0.0118 | -0.112 | 161.285
11 | 1.946 | 0.01241 | -0.111 | 156.824
11.5 | 1.976 | 0.01322 | -0.11 | 149.486
12 | 2.007 | 0.01414 | -0.109 | 141.941
12.5 | 2.035 | 0.01517 | -0.109 | 134.155
13 | 2.05 | 0.01742 | -0.107 | 117.735
13.5 | 2.049 | 0.02263 | -0.105 | 90.538
14 | 2.03 | 0.03483 | -0.102 | 58.268
14.5 | 2.047 | 0.03812 | -0.101 | 53.688
15 | 2.061 | 0.04156 | -0.1 | 49.593
15.5 | 2.073 | 0.04492 | -0.1 | 46.158
16 | 2.08 | 0.05013 | -0.099 | 41.488
16.5 | 2.087 | 0.05352 | -0.098 | 38.992
17 | 2.09 | 0.05717 | -0.098 | 36.562
17.5 | 2.091 | 0.06113 | -0.097 | 34.208
18 | 2.089 | 0.0648 | -0.097 | 32.242
18.5 | 2.084 | 0.06869 | -0.097 | 30.338
19 | 2.076 | 0.07261 | -0.096 | 28.591
19.5 | 2.065 | 0.07672 | -0.096 | 26.918
20 | 2.052 | 0.08097 | -0.096 | 25.337

## 74. Re 5M Mach 0.00 (2)
BIGFOIL.COM POLAR EXPORT
fx73cl1152
FX 73-CL1-152 |  |  |  | Cl Max: | 2.0576 | at alpha= | 14.5 | deg
XFOIL ncrit=9 |  |  |  | L/D Max: | 215.983 | at alpha= | 8 | deg
Re: | 5000000 |  |  | Cd Min: | 0.1091 | at alpha= | 19.5 | deg
Mach: | 0 |  |  | Cl=0 at alpha= | -5.5148 | deg
|  |  |  | @ Cl=0.1, Cd= | 0.0074433
|  |  |  | @ Cl=0.4, Cd= | 0.0069628
|  |  |  | @ Cl=0.6, Cd= | 0.0067456
alpha (deg) | Cl | Cd | Cm | Cl/Cd
-15.5 | -1.0608 | 0.01552 | -0.1395 | -68.3505
-15 | -1.0202 | 0.01503 | -0.1369 | -67.8776
-14.5 | -0.9758 | 0.01421 | -0.1351 | -68.67
-14 | -0.9294 | 0.01337 | -0.1335 | -69.5138
-13.5 | -0.8801 | 0.01274 | -0.1322 | -69.0816
-13 | -0.8291 | 0.01221 | -0.131 | -67.9034
-12.5 | -0.7767 | 0.01173 | -0.1299 | -66.2148
-12 | -0.7236 | 0.01131 | -0.1289 | -63.9788
-11.5 | -0.6698 | 0.01093 | -0.128 | -61.2809
-11 | -0.6155 | 0.01059 | -0.1271 | -58.1209
-10.5 | -0.5607 | 0.01029 | -0.1263 | -54.4898
-10 | -0.5064 | 0.00986 | -0.1254 | -51.359
-9.5 | -0.4512 | 0.00946 | -0.1246 | -47.6956
-8.5 | -0.3393 | 0.00892 | -0.1232 | -38.0381
-8 | -0.283 | 0.00871 | -0.1226 | -32.4914
-7.5 | -0.2261 | 0.00851 | -0.122 | -26.5687
-7 | -0.1696 | 0.00822 | -0.1214 | -20.6326
-6.5 | -0.113 | 0.00802 | -0.1208 | -14.0898
-6 | -0.0558 | 0.00786 | -0.1203 | -7.0992
-5.5 | 0.0017 | 0.00771 | -0.1198 | 0.22049
-5 | 0.0588 | 0.00753 | -0.1193 | 7.8088
-4.5 | 0.1158 | 0.00741 | -0.1188 | 15.6275
-4 | 0.1733 | 0.0073 | -0.1183 | 23.7397
-3.5 | 0.2309 | 0.00717 | -0.1179 | 32.2036
-3 | 0.2884 | 0.00707 | -0.1175 | 40.7921
-2.5 | 0.3456 | 0.00702 | -0.1171 | 49.2308
-2 | 0.4027 | 0.00696 | -0.1166 | 57.8592
-1.5 | 0.4603 | 0.00687 | -0.1163 | 67.0015
-1 | 0.5179 | 0.0068 | -0.116 | 76.1618
-0.5 | 0.5751 | 0.00675 | -0.1156 | 85.2
0 | 0.632 | 0.00674 | -0.1152 | 93.7685
0.5 | 0.6887 | 0.00674 | -0.1148 | 102.181
1 | 0.7459 | 0.00667 | -0.1145 | 111.8291
1.5 | 0.8027 | 0.00661 | -0.1142 | 121.4372
2 | 0.8589 | 0.00657 | -0.1138 | 130.7306
2.5 | 0.915 | 0.00662 | -0.1134 | 138.2175
3 | 0.9712 | 0.00664 | -0.113 | 146.2651
3.5 | 1.0276 | 0.00664 | -0.1127 | 154.759
4 | 1.083 | 0.00663 | -0.1123 | 163.3484
4.5 | 1.1366 | 0.00662 | -0.1117 | 171.6918
5 | 1.1866 | 0.00629 | -0.1103 | 188.6486
5.5 | 1.2838 | 0.00612 | -0.1193 | 209.7712
6 | 1.339 | 0.00636 | -0.1189 | 210.5346
6.5 | 1.3949 | 0.00653 | -0.1188 | 213.6141
7 | 1.4499 | 0.00675 | -0.1185 | 214.8
7.5 | 1.5044 | 0.00701 | -0.1182 | 214.6077
8 | 1.5594 | 0.00722 | -0.118 | 215.9834
8.5 | 1.6126 | 0.00754 | -0.1175 | 213.8727
9 | 1.6666 | 0.00778 | -0.1173 | 214.2159
9.5 | 1.718 | 0.00819 | -0.1166 | 209.768
10 | 1.7703 | 0.00852 | -0.1162 | 207.7817
10.5 | 1.8212 | 0.00892 | -0.1155 | 204.1704
11 | 1.8705 | 0.0094 | -0.1147 | 198.9894
11.5 | 1.9179 | 0.00997 | -0.1136 | 192.3671
12 | 1.965 | 0.01052 | -0.1125 | 186.7871
12.5 | 2.006 | 0.01141 | -0.1105 | 175.8107
13 | 2.0384 | 0.0127 | -0.1073 | 160.5039
13.5 | 2.0535 | 0.01457 | -0.1015 | 140.9403
14 | 2.0567 | 0.01657 | -0.0942 | 124.1219
14.5 | 2.0576 | 0.01912 | -0.0883 | 107.6151
15 | 2.0462 | 0.02352 | -0.0839 | 86.9983
15.5 | 2.0232 | 0.03051 | -0.0821 | 66.3127
16 | 1.9937 | 0.03904 | -0.0816 | 51.0681
16.5 | 1.9575 | 0.04843 | -0.0812 | 40.4192
17 | 1.9093 | 0.05945 | -0.0812 | 32.1161
17.5 | 1.8704 | 0.06987 | -0.0818 | 26.7697
18 | 1.8292 | 0.08093 | -0.0828 | 22.6022
18.5 | 1.8001 | 0.09065 | -0.084 | 19.8577
19 | 1.7773 | 0.09969 | -0.0853 | 17.8283
19.5 | 1.7527 | 0.1091 | -0.087 | 16.0651

## 75. Re 5M Mach 0.10 (1)
BIGFOIL.COM POLAR EXPORT
fx73cl1152
FX 73-CL1-152 |  |  |  | Cl Max: | 2.081 | at alpha= | 17 | deg
JavaFoil+Calcfoil stall+Eppler ext transition |  |  |  | L/D Max: | 186.497 | at alpha= | 9 | deg
Re: | 5000000 |  |  | Cd Min: | 0.00814 | at alpha= | 4 | deg
Mach: | 0.1 |  |  | Cl=0 at alpha= | -5.7583 | deg
|  |  |  | @ Cl=0.1, Cd= | 0.0097279
|  |  |  | @ Cl=0.4, Cd= | 0.0086192
|  |  |  | @ Cl=0.6, Cd= | 0.0085647
alpha (deg) | Cl | Cd | Cm | Cl/Cd
-20 | -0.723 | 0.15309 | -0.073 | -4.723
-19.5 | -0.725 | 0.14592 | -0.073 | -4.966
-19 | -0.725 | 0.13908 | -0.074 | -5.211
-18.5 | -0.723 | 0.13226 | -0.074 | -5.47
-18 | -0.72 | 0.12562 | -0.074 | -5.735
-17.5 | -0.716 | 0.11942 | -0.075 | -5.992
-17 | -0.709 | 0.11322 | -0.075 | -6.26
-16.5 | -0.7 | 0.10722 | -0.075 | -6.528
-16 | -0.689 | 0.10102 | -0.076 | -6.824
-15.5 | -0.677 | 0.09663 | -0.077 | -7.002
-15 | -0.662 | 0.09074 | -0.078 | -7.295
-14.5 | -0.645 | 0.08515 | -0.079 | -7.575
-14 | -0.626 | 0.0796 | -0.08 | -7.864
-13.5 | -0.605 | 0.07381 | -0.082 | -8.198
-13 | -0.582 | 0.06863 | -0.083 | -8.475
-12.5 | -0.557 | 0.06266 | -0.085 | -8.884
-12 | -0.529 | 0.0574 | -0.087 | -9.216
-11.5 | -0.499 | 0.05246 | -0.089 | -9.512
-11 | -0.467 | 0.04708 | -0.091 | -9.928
-10.5 | -0.434 | 0.04155 | -0.093 | -10.451
-10 | -0.401 | 0.03494 | -0.097 | -11.461
-9.5 | -0.367 | 0.0271 | -0.102 | -13.537
-9 | -0.343 | 0.01405 | -0.113 | -24.435
-8.5 | -0.311 | 0.00996 | -0.12 | -31.211
-8 | -0.257 | 0.00954 | -0.12 | -26.964
-7.5 | -0.202 | 0.00949 | -0.12 | -21.287
-7 | -0.145 | 0.00932 | -0.119 | -15.601
-6.5 | -0.088 | 0.00917 | -0.119 | -9.549
-6 | -0.029 | 0.00908 | -0.119 | -3.163
-5.5 | 0.031 | 0.00896 | -0.119 | 3.456
-5 | 0.091 | 0.00975 | -0.119 | 9.361
-4.5 | 0.152 | 0.0096 | -0.118 | 15.848
-4 | 0.213 | 0.00953 | -0.118 | 22.387
-3.5 | 0.275 | 0.00946 | -0.118 | 29.06
-3 | 0.337 | 0.00868 | -0.118 | 38.797
-2.5 | 0.399 | 0.00862 | -0.117 | 46.256
-2 | 0.461 | 0.00857 | -0.117 | 53.744
-1.5 | 0.523 | 0.00858 | -0.117 | 60.987
-1 | 0.584 | 0.00857 | -0.117 | 68.15
-0.5 | 0.645 | 0.00855 | -0.117 | 75.422
0 | 0.706 | 0.00855 | -0.116 | 82.56
0.5 | 0.766 | 0.00858 | -0.116 | 89.34
1 | 0.827 | 0.0084 | -0.116 | 98.453
1.5 | 0.887 | 0.00847 | -0.116 | 104.697
2 | 0.947 | 0.00868 | -0.116 | 109.121
2.5 | 1.007 | 0.0089 | -0.116 | 113.151
3 | 1.067 | 0.0091 | -0.115 | 117.262
3.5 | 1.126 | 0.00929 | -0.115 | 121.202
4 | 1.185 | 0.00814 | -0.115 | 145.616
4.5 | 1.244 | 0.00846 | -0.115 | 147.087
5 | 1.303 | 0.00878 | -0.115 | 148.394
5.5 | 1.361 | 0.00911 | -0.114 | 149.356
6 | 1.419 | 0.0095 | -0.114 | 149.369
6.5 | 1.477 | 0.00989 | -0.114 | 149.329
7 | 1.534 | 0.00931 | -0.114 | 164.769
7.5 | 1.59 | 0.00967 | -0.114 | 164.421
8 | 1.646 | 0.00927 | -0.114 | 177.572
8.5 | 1.702 | 0.00963 | -0.113 | 176.631
9 | 1.756 | 0.00942 | -0.113 | 186.497
9.5 | 1.81 | 0.00981 | -0.113 | 184.426
10 | 1.861 | 0.01142 | -0.113 | 162.956
10.5 | 1.909 | 0.01198 | -0.112 | 159.336
11 | 1.951 | 0.01265 | -0.111 | 154.182
11.5 | 1.98 | 0.01353 | -0.11 | 146.325
12 | 2.01 | 0.01448 | -0.11 | 138.792
12.5 | 2.037 | 0.01566 | -0.109 | 130.096
13 | 2.051 | 0.01803 | -0.107 | 113.793
13.5 | 2.047 | 0.02392 | -0.105 | 85.587
14 | 2.03 | 0.03581 | -0.102 | 56.705
14.5 | 2.046 | 0.03927 | -0.101 | 52.092
15 | 2.06 | 0.04267 | -0.1 | 48.269
15.5 | 2.07 | 0.04617 | -0.1 | 44.835
16 | 2.075 | 0.05142 | -0.099 | 40.351
16.5 | 2.08 | 0.05498 | -0.099 | 37.829
17 | 2.081 | 0.05869 | -0.098 | 35.46
17.5 | 2.079 | 0.0627 | -0.098 | 33.163
18 | 2.075 | 0.06659 | -0.097 | 31.154
18.5 | 2.066 | 0.07052 | -0.097 | 29.301
19 | 2.055 | 0.07455 | -0.097 | 27.571
19.5 | 2.041 | 0.07875 | -0.096 | 25.918
20 | 2.024 | 0.08314 | -0.096 | 24.339

## 76. Re 5M Mach 0.10 (2)
BIGFOIL.COM POLAR EXPORT
fx73cl1152
FX 73-CL1-152 |  |  |  | Cl Max: | 2.0632 | at alpha= | 13.5 | deg
XFOIL ncrit=9 |  |  |  | L/D Max: | 215.446 | at alpha= | 8 | deg
Re: | 5000000 |  |  | Cd Min: | 0.09556 | at alpha= | 18.5 | deg
Mach: | 0.1 |  |  | Cl=0 at alpha= | -5.506 | deg
|  |  |  | @ Cl=0.1, Cd= | 0.0074757
|  |  |  | @ Cl=0.4, Cd= | 0.006976
|  |  |  | @ Cl=0.6, Cd= | 0.0067662
alpha (deg) | Cl | Cd | Cm | Cl/Cd
-18 | -1.4049 | 0.02748 | -0.1175 | -51.1245
-17.5 | -1.3867 | 0.02351 | -0.1183 | -58.9834
-17 | -1.3524 | 0.02129 | -0.1173 | -63.5228
-16.5 | -1.2874 | 0.01944 | -0.1206 | -66.2243
-16 | -1.2348 | 0.01791 | -0.121 | -68.9447
-15.5 | -1.0713 | 0.01643 | -0.1426 | -65.2039
-15 | -1.0306 | 0.01575 | -0.1399 | -65.4349
-14.5 | -0.9835 | 0.01514 | -0.138 | -64.9604
-14 | -0.938 | 0.01412 | -0.1363 | -66.4306
-13.5 | -0.8895 | 0.01328 | -0.1347 | -66.9804
-13 | -0.8385 | 0.01261 | -0.1333 | -66.4948
-12.5 | -0.7859 | 0.01206 | -0.1321 | -65.1658
-12 | -0.7323 | 0.01158 | -0.1309 | -63.2383
-11.5 | -0.6779 | 0.01115 | -0.1298 | -60.7982
-11 | -0.623 | 0.01077 | -0.1288 | -57.8459
-10.5 | -0.5676 | 0.01043 | -0.1278 | -54.4199
-9.5 | -0.4567 | 0.0096 | -0.126 | -47.5729
-9 | -0.4005 | 0.00929 | -0.1251 | -43.1109
-8.5 | -0.3436 | 0.009 | -0.1244 | -38.1778
-8 | -0.2868 | 0.00878 | -0.1237 | -32.6651
-7.5 | -0.2292 | 0.00856 | -0.123 | -26.7757
-7 | -0.1721 | 0.00829 | -0.1224 | -20.76
-6.5 | -0.115 | 0.00807 | -0.1217 | -14.2503
-6 | -0.0573 | 0.00789 | -0.1211 | -7.2624
-5.5 | 0.0007 | 0.00773 | -0.1206 | 0.090556
-5 | 0.0583 | 0.00757 | -0.12 | 7.7015
-4.5 | 0.1158 | 0.00744 | -0.1195 | 15.5645
-4 | 0.1738 | 0.00732 | -0.119 | 23.7432
-3.5 | 0.2319 | 0.0072 | -0.1186 | 32.2083
-3 | 0.2897 | 0.00709 | -0.1181 | 40.8604
-2.5 | 0.3474 | 0.00704 | -0.1177 | 49.3466
-2 | 0.4049 | 0.00697 | -0.1172 | 58.0918
-1.5 | 0.463 | 0.00688 | -0.1169 | 67.2965
-1 | 0.5209 | 0.00681 | -0.1165 | 76.4905
-0.5 | 0.5785 | 0.00677 | -0.1161 | 85.4505
0 | 0.6358 | 0.00676 | -0.1157 | 94.0533
0.5 | 0.693 | 0.00675 | -0.1153 | 102.6667
1 | 0.7506 | 0.00669 | -0.115 | 112.1973
1.5 | 0.8078 | 0.00663 | -0.1146 | 121.8401
2 | 0.8643 | 0.0066 | -0.1142 | 130.9545
2.5 | 0.9208 | 0.00665 | -0.1138 | 138.4662
3 | 0.9776 | 0.00666 | -0.1134 | 146.7868
3.5 | 1.0344 | 0.00666 | -0.1131 | 155.3153
4 | 1.0901 | 0.00667 | -0.1127 | 163.4333
4.5 | 1.1441 | 0.00666 | -0.112 | 171.7868
5 | 1.1947 | 0.00633 | -0.1106 | 188.7362
5.5 | 1.2924 | 0.00617 | -0.1196 | 209.4652
6 | 1.3481 | 0.00641 | -0.1192 | 210.312
6.5 | 1.4048 | 0.00657 | -0.1191 | 213.8204
7 | 1.4599 | 0.00683 | -0.1187 | 213.7482
7.5 | 1.5153 | 0.00706 | -0.1184 | 214.6317
8 | 1.5706 | 0.00729 | -0.1181 | 215.4458
8.5 | 1.6242 | 0.00763 | -0.1176 | 212.8702
9 | 1.6791 | 0.00785 | -0.1173 | 213.8981
9.5 | 1.7309 | 0.00828 | -0.1166 | 209.0459
10 | 1.7838 | 0.00861 | -0.1161 | 207.1777
10.5 | 1.8353 | 0.00901 | -0.1154 | 203.6959
11 | 1.8851 | 0.0095 | -0.1144 | 198.4316
11.5 | 1.9329 | 0.01009 | -0.1132 | 191.5659
12 | 1.9802 | 0.01066 | -0.112 | 185.7598
12.5 | 2.0213 | 0.01157 | -0.1099 | 174.7018
13 | 2.0526 | 0.01292 | -0.1064 | 158.87
13.5 | 2.0632 | 0.01486 | -0.0997 | 138.8425
14 | 2.0627 | 0.01712 | -0.0922 | 120.4848
14.5 | 2.0607 | 0.02011 | -0.0865 | 102.4714
15 | 2.045 | 0.02537 | -0.0829 | 80.607
15.5 | 2.0167 | 0.03334 | -0.0818 | 60.4889
16 | 1.9796 | 0.04281 | -0.0813 | 46.2415
16.5 | 1.9334 | 0.05333 | -0.081 | 36.2535
17 | 1.8881 | 0.06419 | -0.0812 | 29.4142
17.5 | 1.8471 | 0.07501 | -0.082 | 24.6247
18 | 1.8056 | 0.08621 | -0.0833 | 20.9442
18.5 | 1.7797 | 0.09556 | -0.0845 | 18.6239

## 77. Re 5M Mach 0.25 (1)
BIGFOIL.COM POLAR EXPORT
fx73cl1152
FX 73-CL1-152 |  |  |  | Cl Max: | 2.053 | at alpha= | 13 | deg
JavaFoil+Calcfoil stall+Eppler ext transition |  |  |  | L/D Max: | 181.015 | at alpha= | 8 | deg
Re: | 5000000 |  |  | Cd Min: | 0.00862 | at alpha= | 1 | deg
Mach: | 0.25 |  |  | Cl=0 at alpha= | -5.7623 | deg
|  |  |  | @ Cl=0.1, Cd= | 0.0091411
|  |  |  | @ Cl=0.4, Cd= | 0.0088643
|  |  |  | @ Cl=0.6, Cd= | 0.00872
alpha (deg) | Cl | Cd | Cm | Cl/Cd
-20 | -0.41 | 0.18345 | -0.068 | -2.237
-19.5 | -0.44 | 0.17221 | -0.068 | -2.553
-19 | -0.466 | 0.16239 | -0.069 | -2.87
-18.5 | -0.49 | 0.15382 | -0.069 | -3.184
-18 | -0.51 | 0.14475 | -0.07 | -3.526
-17.5 | -0.528 | 0.13614 | -0.07 | -3.879
-17 | -0.543 | 0.12811 | -0.071 | -4.237
-16.5 | -0.554 | 0.12058 | -0.072 | -4.596
-16 | -0.562 | 0.11362 | -0.072 | -4.948
-15.5 | -0.567 | 0.10828 | -0.073 | -5.232
-15 | -0.567 | 0.10151 | -0.074 | -5.59
-14.5 | -0.565 | 0.09546 | -0.074 | -5.916
-14 | -0.558 | 0.08971 | -0.075 | -6.224
-13.5 | -0.548 | 0.08398 | -0.076 | -6.528
-13 | -0.535 | 0.07827 | -0.078 | -6.832
-12.5 | -0.518 | 0.0731 | -0.079 | -7.08
-12 | -0.497 | 0.06727 | -0.081 | -7.395
-11.5 | -0.475 | 0.06098 | -0.084 | -7.786
-11 | -0.448 | 0.05554 | -0.087 | -8.07
-10.5 | -0.418 | 0.05061 | -0.089 | -8.265
-10 | -0.386 | 0.04546 | -0.091 | -8.485
-9.5 | -0.351 | 0.03953 | -0.095 | -8.889
-9 | -0.315 | 0.03293 | -0.099 | -9.573
-8.5 | -0.281 | 0.02291 | -0.107 | -12.257
-8 | -0.256 | 0.01055 | -0.121 | -24.28
-7.5 | -0.205 | 0.00973 | -0.123 | -21.061
-7 | -0.148 | 0.00956 | -0.123 | -15.47
-6.5 | -0.089 | 0.00943 | -0.122 | -9.465
-6 | -0.029 | 0.00927 | -0.122 | -3.164
-5.5 | 0.032 | 0.00912 | -0.122 | 3.47
-5 | 0.093 | 0.00907 | -0.122 | 10.298
-4.5 | 0.156 | 0.00971 | -0.122 | 16.044
-4 | 0.219 | 0.00968 | -0.121 | 22.59
-3.5 | 0.282 | 0.00961 | -0.121 | 29.352
-3 | 0.346 | 0.00955 | -0.121 | 36.172
-2.5 | 0.409 | 0.00875 | -0.121 | 46.786
-2 | 0.473 | 0.0087 | -0.12 | 54.389
-1.5 | 0.537 | 0.00871 | -0.12 | 61.697
-1 | 0.6 | 0.00872 | -0.12 | 68.833
-0.5 | 0.663 | 0.0087 | -0.12 | 76.189
0 | 0.725 | 0.0087 | -0.12 | 83.277
0.5 | 0.787 | 0.00874 | -0.119 | 90.047
1 | 0.849 | 0.00862 | -0.119 | 98.475
1.5 | 0.911 | 0.00866 | -0.119 | 105.135
2 | 0.972 | 0.00893 | -0.119 | 108.943
2.5 | 1.034 | 0.00917 | -0.119 | 112.766
3 | 1.095 | 0.0094 | -0.119 | 116.48
3.5 | 1.156 | 0.00961 | -0.118 | 120.221
4 | 1.216 | 0.00966 | -0.118 | 125.963
4.5 | 1.277 | 0.00886 | -0.118 | 144.152
5 | 1.337 | 0.00922 | -0.118 | 144.911
5.5 | 1.396 | 0.00962 | -0.118 | 145.062
6 | 1.455 | 0.0091 | -0.117 | 159.893
6.5 | 1.513 | 0.00949 | -0.117 | 159.534
7 | 1.571 | 0.00911 | -0.117 | 172.528
7.5 | 1.628 | 0.00949 | -0.117 | 171.647
8 | 1.685 | 0.00931 | -0.117 | 181.015
8.5 | 1.74 | 0.00972 | -0.116 | 179.131
9 | 1.794 | 0.01122 | -0.116 | 159.962
9.5 | 1.845 | 0.01176 | -0.115 | 156.921
10 | 1.89 | 0.01246 | -0.115 | 151.676
10.5 | 1.929 | 0.01339 | -0.114 | 144.059
11 | 1.969 | 0.01437 | -0.113 | 137.012
11.5 | 1.999 | 0.01549 | -0.112 | 129.014
12 | 2.024 | 0.01687 | -0.111 | 119.969
12.5 | 2.04 | 0.01907 | -0.11 | 106.997
13 | 2.053 | 0.02184 | -0.109 | 94.014
13.5 | 2.039 | 0.03051 | -0.106 | 66.836
14 | 2.027 | 0.04175 | -0.103 | 48.552
14.5 | 2.034 | 0.04574 | -0.102 | 44.478
15 | 2.038 | 0.04954 | -0.102 | 41.142
15.5 | 2.034 | 0.05541 | -0.101 | 36.714
16 | 2.029 | 0.05938 | -0.101 | 34.16
16.5 | 2.017 | 0.06407 | -0.1 | 31.481
17 | 2.001 | 0.06825 | -0.1 | 29.312
17.5 | 1.979 | 0.07262 | -0.099 | 27.251
18 | 1.951 | 0.07717 | -0.099 | 25.286

## 78. Re 5M Mach 0.25 (2)
BIGFOIL.COM POLAR EXPORT
fx73cl1152
FX 73-CL1-152 |  |  |  | Cl Max: | 2.1213 | at alpha= | 13 | deg
XFOIL ncrit=9 |  |  |  | L/D Max: | 211.899 | at alpha= | 7 | deg
Re: | 5000000 |  |  | Cd Min: | 0.14559 | at alpha= | -15.5 | deg
Mach: | 0.25 |  |  | Cl=0 at alpha= | -5.4562 | deg
|  |  |  | @ Cl=0.1, Cd= | 0.0076465
|  |  |  | @ Cl=0.4, Cd= | 0.0070689
|  |  |  | @ Cl=0.6, Cd= | 0.0068796
alpha (deg) | Cl | Cd | Cm | Cl/Cd
-15.5 | -0.2895 | 0.14559 | -0.0456 | -1.9885
-15 | -0.4908 | 0.10405 | -0.065 | -4.717
-14.5 | -0.9665 | 0.02612 | -0.1511 | -37.0023
-14 | -0.9588 | 0.02098 | -0.1515 | -45.7007
-13.5 | -0.9223 | 0.01861 | -0.1494 | -49.5594
-13 | -0.8757 | 0.01704 | -0.1471 | -51.3908
-12.5 | -0.8271 | 0.01551 | -0.1449 | -53.3269
-12 | -0.7771 | 0.01398 | -0.1428 | -55.5866
-11 | -0.6644 | 0.01228 | -0.1389 | -54.1042
-10.5 | -0.606 | 0.01164 | -0.1372 | -52.0619
-10 | -0.5469 | 0.01108 | -0.1356 | -49.3592
-9.5 | -0.4874 | 0.01062 | -0.1341 | -45.8945
-9 | -0.4275 | 0.01014 | -0.1327 | -42.1598
-8.5 | -0.3684 | 0.0096 | -0.1313 | -38.375
-8 | -0.3081 | 0.00924 | -0.13 | -33.3442
-7.5 | -0.2474 | 0.00892 | -0.1289 | -27.7354
-7 | -0.187 | 0.00867 | -0.1279 | -21.5686
-6.5 | -0.1264 | 0.00843 | -0.1269 | -14.9941
-6 | -0.0659 | 0.00811 | -0.1259 | -8.1258
-5.5 | -0.0053 | 0.00792 | -0.1251 | -0.66919
-5 | 0.0552 | 0.00778 | -0.1243 | 7.0951
-4.5 | 0.1156 | 0.0076 | -0.1235 | 15.2105
-4 | 0.1763 | 0.00742 | -0.1228 | 23.7601
-3.5 | 0.2369 | 0.00731 | -0.1222 | 32.4077
-3 | 0.2969 | 0.0072 | -0.1215 | 41.2361
-2.5 | 0.357 | 0.00714 | -0.1209 | 50
-2 | 0.4175 | 0.00704 | -0.1204 | 59.304
-1.5 | 0.4779 | 0.00696 | -0.1199 | 68.6638
-1 | 0.5379 | 0.00691 | -0.1194 | 77.8437
-0.5 | 0.5975 | 0.00688 | -0.1189 | 86.8459
0 | 0.657 | 0.00687 | -0.1184 | 95.6332
0.5 | 0.7172 | 0.00683 | -0.118 | 105.0073
1 | 0.7769 | 0.00678 | -0.1176 | 114.587
1.5 | 0.8361 | 0.00675 | -0.1171 | 123.8667
2 | 0.8945 | 0.00675 | -0.1165 | 132.5185
2.5 | 0.9537 | 0.00677 | -0.116 | 140.8715
3 | 1.013 | 0.00677 | -0.1156 | 149.6307
3.5 | 1.0717 | 0.00682 | -0.1151 | 157.1408
4 | 1.1293 | 0.00689 | -0.1145 | 163.9042
4.5 | 1.1868 | 0.00683 | -0.1138 | 173.7628
5 | 1.2398 | 0.00658 | -0.1123 | 188.4195
5.5 | 1.3407 | 0.00646 | -0.1211 | 207.5387
6 | 1.4004 | 0.00664 | -0.1208 | 210.9036
6.5 | 1.4585 | 0.00692 | -0.1203 | 210.7659
7 | 1.5172 | 0.00716 | -0.1198 | 211.8994
7.5 | 1.5751 | 0.00744 | -0.1192 | 211.707
8 | 1.6326 | 0.00776 | -0.1185 | 210.3866
8.5 | 1.691 | 0.00801 | -0.118 | 211.1111
9 | 1.7473 | 0.00838 | -0.1171 | 208.5084
9.5 | 1.8043 | 0.0087 | -0.1164 | 207.3908
10 | 1.8588 | 0.00917 | -0.1152 | 202.7045
10.5 | 1.9143 | 0.00956 | -0.1142 | 200.2406
11 | 1.9663 | 0.01012 | -0.1127 | 194.2984
11.5 | 2.0163 | 0.01078 | -0.1109 | 187.0408
12 | 2.0644 | 0.01149 | -0.1088 | 179.6693
12.5 | 2.1047 | 0.01252 | -0.1056 | 168.107
13 | 2.1213 | 0.01424 | -0.099 | 148.9677
13.5 | 2.1144 | 0.01692 | -0.0903 | 124.9645
14 | 2.0913 | 0.02171 | -0.0837 | 96.3289
14.5 | 2.0637 | 0.02911 | -0.0816 | 70.8932
15 | 2.0198 | 0.03907 | -0.0808 | 51.697
15.5 | 1.9543 | 0.05124 | -0.0802 | 38.1401
16 | 1.892 | 0.06353 | -0.0803 | 29.7812
16.5 | 1.8364 | 0.0757 | -0.0812 | 24.2589
17 | 1.7866 | 0.08765 | -0.0825 | 20.3833
17.5 | 1.7477 | 0.09862 | -0.0841 | 17.7216
18 | 1.7194 | 0.10854 | -0.0858 | 15.8412

## 79. Re 5M Mach 0.50 (1)
BIGFOIL.COM POLAR EXPORT
fx73cl1152
FX 73-CL1-152 |  |  |  | Cl Max: | 1.999 | at alpha= | 11 | deg
JavaFoil+Calcfoil stall+Eppler ext transition |  |  |  | L/D Max: | 158.42 | at alpha= | 5 | deg
Re: | 5000000 |  |  | Cd Min: | 0.00866 | at alpha= | -3.5 | deg
Mach: | 0.5 |  |  | Cl=0 at alpha= | -5.7797 | deg
|  |  |  | @ Cl=0.1, Cd= | 0.0091504
|  |  |  | @ Cl=0.4, Cd= | 0.0092953
|  |  |  | @ Cl=0.6, Cd= | 0.0093604
alpha (deg) | Cl | Cd | Cm | Cl/Cd
-20 | -0.803 | 0.1599 | -0.087 | -5.022
-19.5 | -0.775 | 0.1554 | -0.086 | -4.984
-19 | -0.745 | 0.15189 | -0.084 | -4.908
-18.5 | -0.717 | 0.14641 | -0.083 | -4.9
-18 | -0.69 | 0.14189 | -0.082 | -4.86
-17.5 | -0.662 | 0.13656 | -0.081 | -4.845
-17 | -0.634 | 0.1326 | -0.081 | -4.781
-16.5 | -0.606 | 0.12635 | -0.081 | -4.799
-16 | -0.579 | 0.12641 | -0.082 | -4.581
-15.5 | -0.55 | 0.1192 | -0.08 | -4.617
-15 | -0.521 | 0.11593 | -0.078 | -4.498
-14.5 | -0.493 | 0.11143 | -0.077 | -4.427
-14 | -0.465 | 0.10787 | -0.077 | -4.314
-13.5 | -0.437 | 0.10462 | -0.076 | -4.181
-13 | -0.41 | 0.10093 | -0.077 | -4.058
-12.5 | -0.381 | 0.09612 | -0.076 | -3.967
-12 | -0.353 | 0.09123 | -0.073 | -3.864
-11.5 | -0.324 | 0.08307 | -0.073 | -3.906
-11 | -0.296 | 0.07691 | -0.073 | -3.853
-10.5 | -0.268 | 0.06965 | -0.074 | -3.853
-10 | -0.24 | 0.06494 | -0.074 | -3.699
-9.5 | -0.211 | 0.07467 | -0.07 | -2.832
-9 | -0.183 | 0.06539 | -0.071 | -2.804
-8.5 | -0.155 | 0.05799 | -0.074 | -2.681
-8 | -0.127 | 0.05321 | -0.076 | -2.394
-7.5 | -0.142 | 0.0502 | -0.077 | -2.823
-7 | -0.117 | 0.04344 | -0.086 | -2.7
-6.5 | -0.076 | 0.03614 | -0.096 | -2.103
-6 | -0.026 | 0.02782 | -0.107 | -0.951
-5.5 | 0.033 | 0.00985 | -0.134 | 3.393
-5 | 0.101 | 0.00914 | -0.136 | 11.072
-4.5 | 0.17 | 0.00892 | -0.136 | 19.08
-4 | 0.241 | 0.00881 | -0.136 | 27.303
-3.5 | 0.312 | 0.00866 | -0.135 | 35.99
-3 | 0.383 | 0.0093 | -0.135 | 41.207
-2.5 | 0.455 | 0.00928 | -0.135 | 49.004
-2 | 0.527 | 0.00931 | -0.135 | 56.565
-1.5 | 0.599 | 0.00936 | -0.134 | 63.952
-1 | 0.669 | 0.00939 | -0.134 | 71.214
-0.5 | 0.738 | 0.00944 | -0.134 | 78.226
0 | 0.808 | 0.00946 | -0.134 | 85.391
0.5 | 0.876 | 0.00955 | -0.134 | 91.733
1 | 0.945 | 0.00961 | -0.133 | 98.345
1.5 | 1.013 | 0.00981 | -0.133 | 103.266
2 | 1.081 | 0.01024 | -0.133 | 105.526
2.5 | 1.148 | 0.01068 | -0.133 | 107.568
3 | 1.215 | 0.01012 | -0.132 | 120.105
3.5 | 1.281 | 0.01049 | -0.132 | 122.104
4 | 1.346 | 0.00994 | -0.132 | 135.519
4.5 | 1.411 | 0.00932 | -0.132 | 151.307
5 | 1.474 | 0.0093 | -0.131 | 158.42
5.5 | 1.535 | 0.011 | -0.131 | 139.545
6 | 1.591 | 0.01164 | -0.13 | 136.646
6.5 | 1.638 | 0.01244 | -0.129 | 131.691
7 | 1.685 | 0.01338 | -0.127 | 125.891
7.5 | 1.731 | 0.01449 | -0.126 | 119.449
8 | 1.773 | 0.01585 | -0.125 | 111.919
8.5 | 1.815 | 0.01746 | -0.124 | 103.989
9 | 1.855 | 0.01953 | -0.122 | 94.996
9.5 | 1.894 | 0.02175 | -0.121 | 87.082
10 | 1.932 | 0.0241 | -0.12 | 80.188
10.5 | 1.97 | 0.02655 | -0.119 | 74.173
11 | 1.999 | 0.02923 | -0.118 | 68.371
11.5 | 1.988 | 0.03287 | -0.116 | 60.496
12 | 1.95 | 0.03802 | -0.115 | 51.28
12.5 | 1.836 | 0.06532 | -0.11 | 28.11
13 | 1.628 | 0.07961 | -0.109 | 20.454
13.5 | 1.168 | 0.09249 | -0.108 | 12.627
14 | 1.193 | 0.10203 | -0.107 | 11.695
14.5 | 1.221 | 0.10336 | -0.107 | 11.814
15 | 1.248 | 0.10865 | -0.106 | 11.482
15.5 | 1.272 | 0.12173 | -0.105 | 10.446
16 | 1.298 | 0.12718 | -0.105 | 10.204

## 80. Re 5M Mach 0.50 (2)
BIGFOIL.COM POLAR EXPORT
fx73cl1152
FX 73-CL1-152 |  |  |  | Cl Max: | 2.3358 | at alpha= | 12.5 | deg
XFOIL ncrit=9 |  |  |  | L/D Max: | 199.041 | at alpha= | 6 | deg
Re: | 5000000 |  |  | Cd Min: | 0.24283 | at alpha= | -20 | deg
Mach: | 0.5 |  |  | Cl=0 at alpha= | -5.249 | deg
|  |  |  | @ Cl=0.1, Cd= | 0.0086261
|  |  |  | @ Cl=0.4, Cd= | 0.0076013
|  |  |  | @ Cl=0.6, Cd= | 0.0073599
alpha (deg) | Cl | Cd | Cm | Cl/Cd
-20 | -0.5177 | 0.24283 | 0.0221 | -2.1319
-19 | -0.4374 | 0.22325 | 0.0011 | -1.9592
-18.5 | -0.3915 | 0.21413 | -0.0102 | -1.8283
-18 | -0.3552 | 0.20508 | -0.019 | -1.732
-17.5 | -0.3286 | 0.19532 | -0.0264 | -1.6824
-17 | -0.2965 | 0.18854 | -0.0324 | -1.5726
-16.5 | -0.267 | 0.18181 | -0.0376 | -1.4686
-16 | -0.2407 | 0.1744 | -0.0428 | -1.3802
-15.5 | -0.2213 | 0.16535 | -0.0482 | -1.3384
-15 | -0.1948 | 0.15918 | -0.0523 | -1.2238
-14.5 | -0.17 | 0.15236 | -0.0567 | -1.1158
-14 | -0.1438 | 0.14647 | -0.0603 | -0.98177
-13.5 | -0.1297 | 0.13798 | -0.0645 | -0.93999
-13 | -0.1134 | 0.13024 | -0.0688 | -0.8707
-12.5 | -0.0861 | 0.12506 | -0.0719 | -0.68847
-12 | -0.0656 | 0.1187 | -0.0752 | -0.55265
-11.5 | -0.0474 | 0.11198 | -0.0788 | -0.42329
-11 | -0.0436 | 0.10284 | -0.0837 | -0.42396
-10.5 | -0.0266 | 0.09629 | -0.0876 | -0.27625
-10 | -0.0057 | 0.09058 | -0.0908 | -0.062928
-9.5 | -0.026 | 0.07913 | -0.0982 | -0.32857
-9 | -0.0181 | 0.07214 | -0.1029 | -0.2509
-8.5 | -0.042 | 0.06179 | -0.1109 | -0.67972
-8 | -0.0975 | 0.05002 | -0.1203 | -1.9492
-7.5 | -0.149 | 0.03982 | -0.13 | -3.7418
-7 | -0.1804 | 0.02407 | -0.1483 | -7.4948
-6.5 | -0.1632 | 0.01468 | -0.1524 | -11.1172
-6 | -0.1065 | 0.01133 | -0.1503 | -9.3998
-5.5 | -0.0366 | 0.00988 | -0.1476 | -3.7045
-5 | 0.0363 | 0.00906 | -0.145 | 4.0066
-4.5 | 0.1097 | 0.00856 | -0.1427 | 12.8154
-4 | 0.1828 | 0.00824 | -0.1406 | 22.1845
-3.5 | 0.2558 | 0.00802 | -0.1387 | 31.8953
-3 | 0.3283 | 0.00774 | -0.1371 | 42.416
-2.5 | 0.4007 | 0.0076 | -0.1357 | 52.7237
-2 | 0.472 | 0.00747 | -0.1343 | 63.1861
-1.5 | 0.5428 | 0.00744 | -0.133 | 72.957
-1 | 0.6142 | 0.00734 | -0.132 | 83.6785
-0.5 | 0.6853 | 0.00729 | -0.131 | 94.0055
0 | 0.7558 | 0.00728 | -0.1299 | 103.8187
0.5 | 0.8255 | 0.00731 | -0.1289 | 112.9275
1 | 0.8958 | 0.00732 | -0.1279 | 122.377
1.5 | 0.9662 | 0.00732 | -0.127 | 131.9945
2 | 1.0355 | 0.00735 | -0.1259 | 140.8844
2.5 | 1.1041 | 0.00743 | -0.1247 | 148.6003
3 | 1.1743 | 0.0075 | -0.1236 | 156.5733
3.5 | 1.243 | 0.00766 | -0.1223 | 162.2715
4 | 1.3119 | 0.0078 | -0.1209 | 168.1923
4.5 | 1.3798 | 0.00793 | -0.1192 | 173.9975
5 | 1.4437 | 0.00798 | -0.1168 | 180.9148
6 | 1.6401 | 0.00824 | -0.1247 | 199.0413
6.5 | 1.7124 | 0.00862 | -0.123 | 198.6543
7 | 1.7825 | 0.00912 | -0.121 | 195.4496
7.5 | 1.8539 | 0.00958 | -0.1188 | 193.5177
8 | 1.9255 | 0.01005 | -0.1165 | 191.592
8.5 | 1.9939 | 0.01066 | -0.1136 | 187.045
9 | 2.0589 | 0.01141 | -0.11 | 180.447
9.5 | 2.1222 | 0.01204 | -0.1059 | 176.2625
10 | 2.1816 | 0.01277 | -0.1011 | 170.8379
10.5 | 2.2353 | 0.01377 | -0.0958 | 162.3312
11 | 2.2722 | 0.01557 | -0.0897 | 145.9345
11.5 | 2.317 | 0.01746 | -0.0851 | 132.7033
12 | 2.3354 | 0.02143 | -0.0811 | 108.9781
12.5 | 2.3358 | 0.02739 | -0.0786 | 85.2793
13 | 2.2589 | 0.03867 | -0.0764 | 58.4148
13.5 | 2.1607 | 0.05118 | -0.0746 | 42.2177
14 | 2.0429 | 0.06576 | -0.0747 | 31.066
14.5 | 1.9557 | 0.07905 | -0.0758 | 24.74
15 | 1.881 | 0.09204 | -0.0779 | 20.4368
16 | 1.7447 | 0.1189 | -0.0847 | 14.6737
16.5 | 1.701 | 0.13077 | -0.0885 | 13.0076
17 | 1.6646 | 0.14245 | -0.093 | 11.6855
18 | 1.6049 | 0.16572 | -0.1038 | 9.6844
18.5 | 1.596 | 0.17534 | -0.1085 | 9.1023
19 | 1.5949 | 0.18407 | -0.1129 | 8.6646
19.5 | 1.5973 | 0.19246 | -0.1173 | 8.2994
20 | 1.5997 | 0.20111 | -0.1222 | 7.9544

## 81. Re 6M Mach 0.00 (1)
BIGFOIL.COM POLAR EXPORT
fx73cl1152
FX 73-CL1-152 |  |  |  | Cl Max: | 2.095 | at alpha= | 17.5 | deg
JavaFoil+Calcfoil stall+Eppler ext transition |  |  |  | L/D Max: | 189.907 | at alpha= | 9.5 | deg
Re: | 6000000 |  |  | Cd Min: | 0.00821 | at alpha= | 4.5 | deg
Mach: | 0 |  |  | Cl=0 at alpha= | -5.7583 | deg
|  |  |  | @ Cl=0.1, Cd= | 0.009493
|  |  |  | @ Cl=0.4, Cd= | 0.0083795
|  |  |  | @ Cl=0.6, Cd= | 0.0085843
alpha (deg) | Cl | Cd | Cm | Cl/Cd
-20 | -0.758 | 0.14799 | -0.074 | -5.123
-19.5 | -0.757 | 0.14101 | -0.075 | -5.369
-19 | -0.755 | 0.1343 | -0.075 | -5.619
-18.5 | -0.751 | 0.12791 | -0.075 | -5.869
-18 | -0.745 | 0.12159 | -0.076 | -6.128
-17.5 | -0.738 | 0.11567 | -0.076 | -6.378
-17 | -0.729 | 0.10928 | -0.077 | -6.671
-16.5 | -0.718 | 0.1033 | -0.077 | -6.952
-16 | -0.705 | 0.09886 | -0.078 | -7.136
-15.5 | -0.691 | 0.09341 | -0.079 | -7.395
-15 | -0.674 | 0.08761 | -0.08 | -7.698
-14.5 | -0.656 | 0.08167 | -0.081 | -8.035
-14 | -0.636 | 0.07621 | -0.082 | -8.344
-13.5 | -0.614 | 0.07012 | -0.084 | -8.757
-13 | -0.589 | 0.06527 | -0.085 | -9.024
-12.5 | -0.563 | 0.05935 | -0.087 | -9.488
-12 | -0.535 | 0.05338 | -0.089 | -10.03
-11.5 | -0.505 | 0.04833 | -0.091 | -10.446
-11 | -0.473 | 0.04263 | -0.094 | -11.103
-10.5 | -0.441 | 0.03616 | -0.097 | -12.198
-10 | -0.409 | 0.02804 | -0.102 | -14.602
-9.5 | -0.384 | 0.01659 | -0.11 | -23.168
-9 | -0.362 | 0.00997 | -0.12 | -36.322
-8.5 | -0.31 | 0.0095 | -0.119 | -32.686
-8 | -0.257 | 0.00938 | -0.119 | -27.366
-7.5 | -0.201 | 0.00916 | -0.119 | -22.002
-7 | -0.145 | 0.00898 | -0.119 | -16.144
-6.5 | -0.087 | 0.00893 | -0.119 | -9.769
-6 | -0.029 | 0.00882 | -0.118 | -3.242
-5.5 | 0.031 | 0.00956 | -0.118 | 3.225
-5 | 0.091 | 0.00952 | -0.118 | 9.542
-4.5 | 0.151 | 0.00934 | -0.118 | 16.211
-4 | 0.212 | 0.00928 | -0.118 | 22.889
-3.5 | 0.274 | 0.00921 | -0.117 | 29.722
-3 | 0.335 | 0.00907 | -0.117 | 36.945
-2.5 | 0.397 | 0.00838 | -0.117 | 47.33
-2 | 0.459 | 0.00837 | -0.117 | 54.787
-1.5 | 0.52 | 0.00837 | -0.116 | 62.2
-1 | 0.581 | 0.00836 | -0.116 | 69.54
-0.5 | 0.642 | 0.00908 | -0.116 | 70.68
0 | 0.702 | 0.00833 | -0.116 | 84.299
0.5 | 0.763 | 0.00835 | -0.116 | 91.289
1 | 0.823 | 0.00825 | -0.115 | 99.752
1.5 | 0.883 | 0.00837 | -0.115 | 105.503
2 | 0.943 | 0.00858 | -0.115 | 109.851
2.5 | 1.002 | 0.00878 | -0.115 | 114.16
3 | 1.062 | 0.00895 | -0.115 | 118.562
3.5 | 1.121 | 0.00913 | -0.115 | 122.805
4 | 1.18 | 0.00914 | -0.114 | 129.062
4.5 | 1.238 | 0.00821 | -0.114 | 150.825
5 | 1.297 | 0.00852 | -0.114 | 152.23
5.5 | 1.355 | 0.00884 | -0.114 | 153.303
6 | 1.413 | 0.00919 | -0.114 | 153.727
6.5 | 1.47 | 0.00953 | -0.114 | 154.308
7 | 1.527 | 0.00989 | -0.113 | 154.363
7.5 | 1.584 | 0.0093 | -0.113 | 170.32
8 | 1.64 | 0.00965 | -0.113 | 169.856
8.5 | 1.695 | 0.00923 | -0.113 | 183.545
9 | 1.749 | 0.00962 | -0.113 | 181.884
9.5 | 1.803 | 0.00949 | -0.112 | 189.907
10 | 1.855 | 0.01103 | -0.112 | 168.164
10.5 | 1.905 | 0.01153 | -0.112 | 165.134
11 | 1.95 | 0.01207 | -0.111 | 161.53
11.5 | 1.983 | 0.01276 | -0.11 | 155.382
12 | 2.01 | 0.01379 | -0.109 | 145.778
12.5 | 2.032 | 0.01544 | -0.108 | 131.626
13 | 2.033 | 0.01986 | -0.106 | 102.37
13.5 | 2.04 | 0.0245 | -0.104 | 83.274
14 | 2.033 | 0.03403 | -0.102 | 59.742
14.5 | 2.049 | 0.03736 | -0.101 | 54.862
15 | 2.065 | 0.04045 | -0.1 | 51.037
15.5 | 2.073 | 0.04546 | -0.1 | 45.603
16 | 2.083 | 0.04865 | -0.099 | 42.822
16.5 | 2.09 | 0.05197 | -0.099 | 40.219
17 | 2.094 | 0.05571 | -0.098 | 37.581
17.5 | 2.095 | 0.05934 | -0.098 | 35.296
18 | 2.093 | 0.06285 | -0.097 | 33.296
18.5 | 2.087 | 0.06665 | -0.097 | 31.32
19 | 2.079 | 0.0705 | -0.097 | 29.494
19.5 | 2.068 | 0.07452 | -0.096 | 27.755
20 | 2.055 | 0.07866 | -0.096 | 26.12

## 82. Re 6M Mach 0.00 (2)
BIGFOIL.COM POLAR EXPORT
fx73cl1152
FX 73-CL1-152 |  |  |  | Cl Max: | 2.0536 | at alpha= | 14 | deg
XFOIL ncrit=9 |  |  |  | L/D Max: | 223.896 | at alpha= | 7.5 | deg
Re: | 6000000 |  |  | Cd Min: | 0.0982 | at alpha= | 19 | deg
Mach: | 0 |  |  | Cl=0 at alpha= | -5.5201 | deg
|  |  |  | @ Cl=0.1, Cd= | 0.0072001
|  |  |  | @ Cl=0.4, Cd= | 0.0067078
|  |  |  | @ Cl=0.6, Cd= | 0.0065518
alpha (deg) | Cl | Cd | Cm | Cl/Cd
-19 | -1.5003 | 0.02488 | -0.1185 | -60.3014
-18.5 | -1.4753 | 0.02213 | -0.1179 | -66.6652
-18 | -1.441 | 0.02019 | -0.1167 | -71.372
-17.5 | -1.3953 | 0.01866 | -0.1165 | -74.7749
-17 | -1.3314 | 0.0173 | -0.1192 | -76.9595
-16.5 | -1.2661 | 0.01616 | -0.1218 | -78.3478
-16 | -1.1687 | 0.01498 | -0.1305 | -78.0174
-15.5 | -1.0772 | 0.0145 | -0.138 | -74.2897
-15 | -1.031 | 0.01397 | -0.1363 | -73.801
-14.5 | -0.982 | 0.01347 | -0.1348 | -72.9027
-14 | -0.9322 | 0.01297 | -0.1335 | -71.8736
-13.5 | -0.8828 | 0.01229 | -0.1321 | -71.8308
-13 | -0.8321 | 0.01165 | -0.1309 | -71.4249
-12.5 | -0.7796 | 0.01116 | -0.1299 | -69.8566
-12 | -0.7262 | 0.01074 | -0.1289 | -67.6164
-11.5 | -0.6722 | 0.01037 | -0.128 | -64.8216
-11 | -0.6176 | 0.01006 | -0.1271 | -61.3917
-10.5 | -0.5625 | 0.00976 | -0.1263 | -57.6332
-10 | -0.5068 | 0.00947 | -0.1255 | -53.5164
-9.5 | -0.4516 | 0.00915 | -0.1247 | -49.3552
-9 | -0.3958 | 0.0088 | -0.124 | -44.9773
-8.5 | -0.3397 | 0.00855 | -0.1233 | -39.731
-8 | -0.283 | 0.00833 | -0.1227 | -33.9736
-7.5 | -0.226 | 0.00813 | -0.1222 | -27.7983
-7 | -0.1691 | 0.00798 | -0.1216 | -21.1905
-6.5 | -0.1124 | 0.00773 | -0.121 | -14.5408
-6 | -0.055 | 0.00754 | -0.1205 | -7.2944
-5.5 | 0.0023 | 0.00741 | -0.12 | 0.31039
-5 | 0.0596 | 0.00732 | -0.1195 | 8.1421
-4.5 | 0.1169 | 0.00715 | -0.119 | 16.3497
-4 | 0.1746 | 0.00702 | -0.1186 | 24.8718
-3.5 | 0.2322 | 0.00694 | -0.1182 | 33.4582
-3 | 0.2894 | 0.00685 | -0.1178 | 42.2482
-2.5 | 0.3467 | 0.0068 | -0.1173 | 50.9853
-2 | 0.4045 | 0.0067 | -0.117 | 60.3731
-1.5 | 0.4622 | 0.00663 | -0.1167 | 69.7134
-1 | 0.5195 | 0.00658 | -0.1163 | 78.9514
-0.5 | 0.5765 | 0.00656 | -0.1159 | 87.8811
0 | 0.6336 | 0.00654 | -0.1155 | 96.8807
0.5 | 0.6911 | 0.0065 | -0.1153 | 106.3231
1 | 0.7482 | 0.00645 | -0.115 | 116
1.5 | 0.8048 | 0.00642 | -0.1146 | 125.3583
2 | 0.8608 | 0.00641 | -0.1142 | 134.2902
2.5 | 0.9173 | 0.00641 | -0.1138 | 143.1045
3 | 0.974 | 0.0064 | -0.1136 | 152.1875
3.5 | 1.0302 | 0.00644 | -0.1132 | 159.9689
4 | 1.0853 | 0.0065 | -0.1128 | 166.9692
4.5 | 1.1403 | 0.00647 | -0.1123 | 176.2442
5 | 1.1931 | 0.00629 | -0.1115 | 189.682
6 | 1.3454 | 0.00612 | -0.1203 | 219.8366
6.5 | 1.401 | 0.00632 | -0.1201 | 221.6772
7 | 1.4558 | 0.00657 | -0.1197 | 221.583
7.5 | 1.5113 | 0.00675 | -0.1196 | 223.8963
8 | 1.5652 | 0.00705 | -0.1192 | 222.0142
8.5 | 1.6198 | 0.00727 | -0.119 | 222.8061
9 | 1.6723 | 0.00762 | -0.1185 | 219.4619
9.5 | 1.7256 | 0.00791 | -0.1181 | 218.1542
10 | 1.7765 | 0.00834 | -0.1174 | 213.0096
10.5 | 1.8286 | 0.00866 | -0.117 | 211.1547
11 | 1.8775 | 0.00917 | -0.1161 | 204.7437
11.5 | 1.9251 | 0.00974 | -0.115 | 197.6489
12 | 1.969 | 0.01049 | -0.1134 | 187.7026
12.5 | 2.0035 | 0.01178 | -0.1105 | 170.0764
13 | 2.0317 | 0.01327 | -0.1067 | 153.1047
13.5 | 2.047 | 0.01495 | -0.1007 | 136.9231
14 | 2.0536 | 0.01679 | -0.094 | 122.3109
15 | 2.038 | 0.02432 | -0.0839 | 83.7993
15.5 | 2.0254 | 0.03044 | -0.0825 | 66.5375
16 | 2.0013 | 0.03838 | -0.082 | 52.1443
16.5 | 1.9652 | 0.04774 | -0.0816 | 41.1646
17 | 1.923 | 0.05807 | -0.0815 | 33.1152
17.5 | 1.882 | 0.06871 | -0.0821 | 27.3905
18 | 1.8458 | 0.07909 | -0.083 | 23.338
18.5 | 1.8137 | 0.08919 | -0.0842 | 20.3352
19 | 1.7908 | 0.0982 | -0.0855 | 18.2363

## 83. Re 6M Mach 0.10 (1)
BIGFOIL.COM POLAR EXPORT
fx73cl1152
FX 73-CL1-152 |  |  |  | Cl Max: | 2.084 | at alpha= | 17 | deg
JavaFoil+Calcfoil stall+Eppler ext transition |  |  |  | L/D Max: | 188.04 | at alpha= | 9.5 | deg
Re: | 6000000 |  |  | Cd Min: | 0.00828 | at alpha= | 4.5 | deg
Mach: | 0.1 |  |  | Cl=0 at alpha= | -5.7583 | deg
|  |  |  | @ Cl=0.1, Cd= | 0.0095234
|  |  |  | @ Cl=0.4, Cd= | 0.0084098
|  |  |  | @ Cl=0.6, Cd= | 0.0083821
alpha (deg) | Cl | Cd | Cm | Cl/Cd
-20 | -0.724 | 0.15109 | -0.074 | -4.79
-19.5 | -0.725 | 0.14426 | -0.074 | -5.027
-19 | -0.725 | 0.13716 | -0.074 | -5.29
-18.5 | -0.724 | 0.13043 | -0.075 | -5.552
-18 | -0.721 | 0.12393 | -0.075 | -5.819
-17.5 | -0.716 | 0.11781 | -0.075 | -6.079
-17 | -0.709 | 0.11168 | -0.076 | -6.352
-16.5 | -0.701 | 0.10554 | -0.076 | -6.641
-16 | -0.69 | 0.10101 | -0.077 | -6.833
-15.5 | -0.678 | 0.09515 | -0.078 | -7.121
-15 | -0.663 | 0.08936 | -0.079 | -7.418
-14.5 | -0.646 | 0.08363 | -0.08 | -7.726
-14 | -0.627 | 0.07807 | -0.081 | -8.034
-13.5 | -0.607 | 0.07208 | -0.083 | -8.416
-13 | -0.583 | 0.06699 | -0.084 | -8.703
-12.5 | -0.558 | 0.0612 | -0.086 | -9.118
-12 | -0.531 | 0.05529 | -0.088 | -9.603
-11.5 | -0.501 | 0.04996 | -0.09 | -10.039
-11 | -0.47 | 0.04462 | -0.093 | -10.534
-10.5 | -0.438 | 0.03851 | -0.096 | -11.364
-10 | -0.405 | 0.03097 | -0.1 | -13.09
-9.5 | -0.376 | 0.0209 | -0.107 | -17.993
-9 | -0.358 | 0.01037 | -0.119 | -34.508
-8.5 | -0.311 | 0.00957 | -0.12 | -32.509
-8 | -0.257 | 0.00929 | -0.12 | -27.706
-7.5 | -0.202 | 0.00925 | -0.12 | -21.852
-7 | -0.145 | 0.00902 | -0.119 | -16.127
-6.5 | -0.088 | 0.00898 | -0.119 | -9.755
-6 | -0.029 | 0.00882 | -0.119 | -3.254
-5.5 | 0.031 | 0.00875 | -0.119 | 3.539
-5 | 0.091 | 0.00955 | -0.119 | 9.56
-4.5 | 0.152 | 0.00937 | -0.118 | 16.24
-4 | 0.213 | 0.0093 | -0.118 | 22.928
-3.5 | 0.275 | 0.00923 | -0.118 | 29.784
-3 | 0.337 | 0.00909 | -0.118 | 37.027
-2.5 | 0.399 | 0.00841 | -0.117 | 47.424
-2 | 0.461 | 0.0084 | -0.117 | 54.872
-1.5 | 0.523 | 0.00838 | -0.117 | 62.369
-1 | 0.584 | 0.00839 | -0.117 | 69.668
-0.5 | 0.645 | 0.00836 | -0.117 | 77.196
0 | 0.706 | 0.00836 | -0.116 | 84.463
0.5 | 0.766 | 0.00838 | -0.116 | 91.449
1 | 0.827 | 0.00831 | -0.116 | 99.457
1.5 | 0.887 | 0.00841 | -0.116 | 105.5
2 | 0.947 | 0.00862 | -0.116 | 109.858
2.5 | 1.007 | 0.00882 | -0.116 | 114.161
3 | 1.067 | 0.009 | -0.115 | 118.567
3.5 | 1.126 | 0.00917 | -0.115 | 122.752
4 | 1.185 | 0.0092 | -0.115 | 128.86
4.5 | 1.244 | 0.00828 | -0.115 | 150.289
5 | 1.303 | 0.00859 | -0.115 | 151.609
5.5 | 1.361 | 0.00892 | -0.114 | 152.587
6 | 1.419 | 0.00928 | -0.114 | 152.911
6.5 | 1.477 | 0.00963 | -0.114 | 153.373
7 | 1.534 | 0.01001 | -0.114 | 153.293
7.5 | 1.591 | 0.0094 | -0.114 | 169.22
8 | 1.647 | 0.00977 | -0.114 | 168.519
8.5 | 1.702 | 0.00934 | -0.113 | 182.294
9 | 1.757 | 0.00975 | -0.113 | 180.273
9.5 | 1.81 | 0.00963 | -0.113 | 188.04
10 | 1.862 | 0.01118 | -0.113 | 166.503
10.5 | 1.911 | 0.0117 | -0.112 | 163.349
11 | 1.955 | 0.01228 | -0.112 | 159.243
11.5 | 1.985 | 0.01307 | -0.111 | 151.899
12 | 2.013 | 0.01417 | -0.11 | 142.081
12.5 | 2.034 | 0.01594 | -0.109 | 127.585
13 | 2.032 | 0.02084 | -0.106 | 97.507
13.5 | 2.041 | 0.02534 | -0.105 | 80.546
14 | 2.033 | 0.03501 | -0.102 | 58.076
14.5 | 2.049 | 0.0384 | -0.101 | 53.362
15 | 2.063 | 0.04154 | -0.101 | 49.659
15.5 | 2.07 | 0.04667 | -0.1 | 44.351
16 | 2.078 | 0.04992 | -0.099 | 41.635
16.5 | 2.083 | 0.05339 | -0.099 | 39.018
17 | 2.084 | 0.05733 | -0.098 | 36.356
17.5 | 2.083 | 0.06086 | -0.098 | 34.224
18 | 2.078 | 0.06458 | -0.098 | 32.179
18.5 | 2.07 | 0.06848 | -0.097 | 30.225
19 | 2.058 | 0.07247 | -0.097 | 28.404
19.5 | 2.044 | 0.07657 | -0.097 | 26.695
20 | 2.027 | 0.0808 | -0.096 | 25.081

## 84. Re 6M Mach 0.10 (2)
BIGFOIL.COM POLAR EXPORT
fx73cl1152
FX 73-CL1-152 |  |  |  | Cl Max: | 2.0592 | at alpha= | 14 | deg
XFOIL ncrit=9 |  |  |  | L/D Max: | 223.182 | at alpha= | 7.5 | deg
Re: | 6000000 |  |  | Cd Min: | 0.10342 | at alpha= | 19 | deg
Mach: | 0.1 |  |  | Cl=0 at alpha= | -5.5113 | deg
|  |  |  | @ Cl=0.1, Cd= | 0.0072197
|  |  |  | @ Cl=0.4, Cd= | 0.0067217
|  |  |  | @ Cl=0.6, Cd= | 0.0065696
alpha (deg) | Cl | Cd | Cm | Cl/Cd
-18.5 | -1.4482 | 0.02859 | -0.1179 | -50.6541
-18 | -1.4414 | 0.0233 | -0.12 | -61.8627
-17.5 | -1.4093 | 0.02087 | -0.119 | -67.5276
-17 | -1.3473 | 0.01889 | -0.122 | -71.3235
-16.5 | -1.2809 | 0.01738 | -0.1249 | -73.6997
-16 | -1.184 | 0.01592 | -0.1334 | -74.3719
-15.5 | -1.0887 | 0.01525 | -0.1413 | -71.3902
-15 | -1.0426 | 0.01457 | -0.1393 | -71.558
-14.5 | -0.9933 | 0.01398 | -0.1377 | -71.0515
-14 | -0.9433 | 0.01339 | -0.1361 | -70.4481
-13.5 | -0.8921 | 0.01284 | -0.1347 | -69.4782
-13 | -0.8414 | 0.01208 | -0.1333 | -69.6523
-12.5 | -0.7888 | 0.01147 | -0.132 | -68.7707
-12 | -0.735 | 0.01099 | -0.1309 | -66.879
-11.5 | -0.6804 | 0.01057 | -0.1298 | -64.3709
-11 | -0.6253 | 0.01022 | -0.1288 | -61.184
-10.5 | -0.5695 | 0.0099 | -0.1278 | -57.5253
-10 | -0.5131 | 0.00959 | -0.127 | -53.5036
-9.5 | -0.4568 | 0.00932 | -0.1261 | -49.0129
-9 | -0.4006 | 0.00891 | -0.1253 | -44.9607
-8.5 | -0.3441 | 0.00864 | -0.1245 | -39.8264
-8 | -0.2867 | 0.00839 | -0.1238 | -34.1716
-7.5 | -0.2292 | 0.00818 | -0.1232 | -28.0196
-7 | -0.1718 | 0.00802 | -0.1225 | -21.4214
-6.5 | -0.1143 | 0.00778 | -0.1219 | -14.6915
-6 | -0.0565 | 0.00757 | -0.1214 | -7.4637
-5.5 | 0.0013 | 0.00744 | -0.1208 | 0.17473
-5 | 0.0591 | 0.00734 | -0.1203 | 8.0518
-4.5 | 0.1169 | 0.00717 | -0.1198 | 16.304
-4 | 0.1751 | 0.00704 | -0.1193 | 24.8722
-3.5 | 0.2331 | 0.00696 | -0.1189 | 33.4914
-3 | 0.2907 | 0.00687 | -0.1184 | 42.3144
-2.5 | 0.3486 | 0.00681 | -0.1179 | 51.1894
-2 | 0.4068 | 0.00671 | -0.1176 | 60.6259
-1.5 | 0.4649 | 0.00665 | -0.1172 | 69.9098
-1 | 0.5225 | 0.0066 | -0.1168 | 79.1667
-0.5 | 0.58 | 0.00658 | -0.1164 | 88.1459
0 | 0.6375 | 0.00655 | -0.116 | 97.3282
0.5 | 0.6954 | 0.00651 | -0.1158 | 106.8203
1 | 0.753 | 0.00646 | -0.1154 | 116.5635
1.5 | 0.8099 | 0.00645 | -0.115 | 125.5659
2 | 0.8662 | 0.00643 | -0.1146 | 134.7123
2.5 | 0.9233 | 0.00642 | -0.1143 | 143.8162
3 | 0.9804 | 0.00642 | -0.114 | 152.7103
3.5 | 1.0369 | 0.00647 | -0.1136 | 160.2628
4 | 1.0924 | 0.00653 | -0.1131 | 167.2894
4.5 | 1.148 | 0.00649 | -0.1127 | 176.8875
5 | 1.2011 | 0.00633 | -0.1118 | 189.7472
5.5 | 1.294 | 0.006 | -0.1199 | 215.6667
6 | 1.3549 | 0.00615 | -0.1206 | 220.3089
6.5 | 1.4106 | 0.00638 | -0.1203 | 221.0972
7 | 1.4663 | 0.00661 | -0.12 | 221.8306
7.5 | 1.5221 | 0.00682 | -0.1198 | 223.1818
8 | 1.5764 | 0.00712 | -0.1193 | 221.4045
8.5 | 1.6318 | 0.00734 | -0.1191 | 222.3161
9 | 1.6848 | 0.0077 | -0.1185 | 218.8052
9.5 | 1.7387 | 0.00798 | -0.1181 | 217.8822
10 | 1.7903 | 0.00841 | -0.1174 | 212.8775
10.5 | 1.8428 | 0.00875 | -0.1168 | 210.6057
11.5 | 1.9403 | 0.00984 | -0.1147 | 197.185
12 | 1.9844 | 0.01063 | -0.113 | 186.6792
12.5 | 2.0183 | 0.01195 | -0.1098 | 168.8954
13 | 2.045 | 0.01352 | -0.1056 | 151.2574
13.5 | 2.0558 | 0.01527 | -0.0988 | 134.63
14 | 2.0592 | 0.01737 | -0.092 | 118.5492
15 | 2.036 | 0.02634 | -0.0831 | 77.2969
15.5 | 2.0163 | 0.03356 | -0.0822 | 60.0805
16 | 1.9823 | 0.04269 | -0.0817 | 46.4348
16.5 | 1.9447 | 0.05226 | -0.0814 | 37.212
17 | 1.8973 | 0.06334 | -0.0816 | 29.9542
17.5 | 1.8593 | 0.07376 | -0.0823 | 25.2074
18 | 1.8216 | 0.08442 | -0.0834 | 21.5778
18.5 | 1.7925 | 0.09421 | -0.0847 | 19.0266
19 | 1.7693 | 0.10342 | -0.0861 | 17.1079

## 85. Re 6M Mach 0.25 (1)
BIGFOIL.COM POLAR EXPORT
fx73cl1152
FX 73-CL1-152 |  |  |  | Cl Max: | 2.039 | at alpha= | 12.5 | deg
JavaFoil+Calcfoil stall+Eppler ext transition |  |  |  | L/D Max: | 185.308 | at alpha= | 8.5 | deg
Re: | 6000000 |  |  | Cd Min: | 0.00849 | at alpha= | -0.5 | deg
Mach: | 0.25 |  |  | Cl=0 at alpha= | -5.7623 | deg
|  |  |  | @ Cl=0.1, Cd= | 0.0096344
|  |  |  | @ Cl=0.4, Cd= | 0.0086514
|  |  |  | @ Cl=0.6, Cd= | 0.00852
alpha (deg) | Cl | Cd | Cm | Cl/Cd
-20 | -0.411 | 0.18047 | -0.068 | -2.276
-19.5 | -0.44 | 0.16928 | -0.069 | -2.599
-19 | -0.466 | 0.16074 | -0.069 | -2.901
-18.5 | -0.49 | 0.15131 | -0.07 | -3.238
-18 | -0.511 | 0.14264 | -0.07 | -3.58
-17.5 | -0.528 | 0.13449 | -0.071 | -3.929
-17 | -0.543 | 0.12655 | -0.072 | -4.292
-16.5 | -0.555 | 0.11889 | -0.072 | -4.664
-16 | -0.562 | 0.11356 | -0.073 | -4.953
-15.5 | -0.567 | 0.10717 | -0.073 | -5.29
-15 | -0.568 | 0.10042 | -0.074 | -5.655
-14.5 | -0.565 | 0.09435 | -0.075 | -5.99
-14 | -0.559 | 0.08871 | -0.076 | -6.3
-13.5 | -0.549 | 0.08295 | -0.077 | -6.617
-13 | -0.535 | 0.07715 | -0.079 | -6.941
-12.5 | -0.518 | 0.07186 | -0.08 | -7.214
-12 | -0.498 | 0.06588 | -0.082 | -7.566
-11.5 | -0.476 | 0.05928 | -0.086 | -8.032
-11 | -0.45 | 0.05374 | -0.088 | -8.369
-10.5 | -0.42 | 0.0487 | -0.09 | -8.623
-10 | -0.388 | 0.04309 | -0.093 | -9.003
-9.5 | -0.354 | 0.03672 | -0.097 | -9.644
-9 | -0.319 | 0.02917 | -0.102 | -10.943
-8.5 | -0.29 | 0.01671 | -0.112 | -17.35
-8 | -0.26 | 0.00986 | -0.123 | -26.371
-7.5 | -0.205 | 0.00941 | -0.123 | -21.769
-7 | -0.148 | 0.00933 | -0.123 | -15.846
-6.5 | -0.089 | 0.00919 | -0.122 | -9.714
-6 | -0.029 | 0.00901 | -0.122 | -3.253
-5.5 | 0.032 | 0.00892 | -0.122 | 3.551
-5 | 0.093 | 0.00965 | -0.122 | 9.679
-4.5 | 0.156 | 0.00951 | -0.122 | 16.386
-4 | 0.219 | 0.00945 | -0.121 | 23.149
-3.5 | 0.282 | 0.00937 | -0.121 | 30.078
-3 | 0.346 | 0.00932 | -0.121 | 37.091
-2.5 | 0.409 | 0.00854 | -0.121 | 47.947
-2 | 0.473 | 0.00852 | -0.12 | 55.535
-1.5 | 0.537 | 0.00852 | -0.12 | 63.046
-1 | 0.6 | 0.00852 | -0.12 | 70.402
-0.5 | 0.663 | 0.00849 | -0.12 | 78.028
0 | 0.725 | 0.0085 | -0.12 | 85.268
0.5 | 0.787 | 0.00853 | -0.119 | 92.246
1 | 0.849 | 0.0085 | -0.119 | 99.835
1.5 | 0.911 | 0.00862 | -0.119 | 105.612
2 | 0.972 | 0.00885 | -0.119 | 109.856
2.5 | 1.034 | 0.00908 | -0.119 | 113.864
3 | 1.095 | 0.00929 | -0.119 | 117.888
3.5 | 1.156 | 0.00949 | -0.118 | 121.778
4 | 1.216 | 0.00955 | -0.118 | 127.323
4.5 | 1.277 | 0.00866 | -0.118 | 147.384
5 | 1.337 | 0.00903 | -0.118 | 148.029
5.5 | 1.396 | 0.00941 | -0.118 | 148.347
6 | 1.455 | 0.00983 | -0.117 | 148.055
6.5 | 1.514 | 0.00923 | -0.117 | 163.97
7 | 1.572 | 0.00962 | -0.117 | 163.439
7.5 | 1.629 | 0.00921 | -0.117 | 176.949
8 | 1.686 | 0.0096 | -0.117 | 175.643
8.5 | 1.741 | 0.0094 | -0.116 | 185.308
9 | 1.795 | 0.01097 | -0.116 | 163.677
9.5 | 1.846 | 0.01153 | -0.116 | 160.119
10 | 1.894 | 0.01215 | -0.115 | 155.879
10.5 | 1.934 | 0.01298 | -0.114 | 148.972
11 | 1.973 | 0.0139 | -0.113 | 142.024
11.5 | 2.005 | 0.01489 | -0.112 | 134.618
12 | 2.024 | 0.0168 | -0.111 | 120.508
12.5 | 2.039 | 0.01922 | -0.11 | 106.098
13 | 2.027 | 0.02698 | -0.107 | 75.136
13.5 | 2.018 | 0.03726 | -0.104 | 54.169
14 | 2.03 | 0.04106 | -0.103 | 49.427
14.5 | 2.038 | 0.04457 | -0.103 | 45.714
15 | 2.038 | 0.05018 | -0.102 | 40.616
15.5 | 2.037 | 0.05388 | -0.101 | 37.813
16 | 2.032 | 0.05789 | -0.101 | 35.095
16.5 | 2.02 | 0.06222 | -0.1 | 32.469
17 | 2.004 | 0.06635 | -0.1 | 30.196
17.5 | 1.982 | 0.07062 | -0.099 | 28.063

## 86. Re 6M Mach 0.25 (2)
BIGFOIL.COM POLAR EXPORT
fx73cl1152
FX 73-CL1-152 |  |  |  | Cl Max: | 2.1074 | at alpha= | 13 | deg
XFOIL ncrit=9 |  |  |  | L/D Max: | 219.946 | at alpha= | 8 | deg
Re: | 6000000 |  |  | Cd Min: | 0.22061 | at alpha= | -20 | deg
Mach: | 0.25 |  |  | Cl=0 at alpha= | -5.4605 | deg
|  |  |  | @ Cl=0.1, Cd= | 0.0073618
|  |  |  | @ Cl=0.4, Cd= | 0.0068156
|  |  |  | @ Cl=0.6, Cd= | 0.0066692
alpha (deg) | Cl | Cd | Cm | Cl/Cd
-20 | -0.519 | 0.22061 | 0.0211 | -2.3526
-19.5 | -0.4953 | 0.20878 | 0.0113 | -2.3724
-19 | -0.4579 | 0.20217 | 0.003 | -2.2649
-18.5 | -0.4275 | 0.19505 | -0.0044 | -2.1917
-18 | -0.4028 | 0.18711 | -0.0112 | -2.1527
-17.5 | -0.3839 | 0.17709 | -0.0189 | -2.1678
-17 | -0.3483 | 0.16922 | -0.028 | -2.0583
-16.5 | -0.3207 | 0.16193 | -0.0348 | -1.9805
-16 | -0.4912 | 0.12546 | -0.0465 | -3.9152
-15.5 | -0.5102 | 0.11242 | -0.0564 | -4.5383
-15 | -1.0472 | 0.02359 | -0.1561 | -44.3917
-14.5 | -1.0228 | 0.02042 | -0.1545 | -50.0881
-14 | -0.9866 | 0.01815 | -0.1521 | -54.3581
-13.5 | -0.9406 | 0.01653 | -0.1497 | -56.9026
-13 | -0.8895 | 0.0153 | -0.1473 | -58.1373
-12.5 | -0.8358 | 0.01426 | -0.1451 | -58.6115
-12 | -0.7796 | 0.01343 | -0.143 | -58.0491
-11.5 | -0.7253 | 0.01229 | -0.1409 | -59.0155
-11 | -0.6678 | 0.01153 | -0.139 | -57.9185
-10.5 | -0.609 | 0.01094 | -0.1373 | -55.6673
-10 | -0.5493 | 0.01044 | -0.1357 | -52.6149
-9.5 | -0.489 | 0.01001 | -0.1342 | -48.8511
-9 | -0.4286 | 0.00964 | -0.1328 | -44.4606
-8.5 | -0.3683 | 0.00926 | -0.1315 | -39.7732
-8 | -0.3082 | 0.00882 | -0.1302 | -34.9433
-7.5 | -0.2477 | 0.00853 | -0.1291 | -29.0387
-7 | -0.1869 | 0.00828 | -0.128 | -22.5725
-6.5 | -0.1258 | 0.00806 | -0.1271 | -15.6079
-6 | -0.0651 | 0.00782 | -0.1262 | -8.3248
-5.5 | -0.0048 | 0.00762 | -0.1253 | -0.62992
-5 | 0.056 | 0.00747 | -0.1245 | 7.4967
-4.5 | 0.117 | 0.00732 | -0.1238 | 15.9836
-4 | 0.1775 | 0.00715 | -0.1231 | 24.8252
-3.5 | 0.2378 | 0.00706 | -0.1224 | 33.6827
-3 | 0.2981 | 0.00699 | -0.1218 | 42.6466
-2.5 | 0.3588 | 0.00687 | -0.1213 | 52.2271
-2 | 0.4194 | 0.00679 | -0.1208 | 61.7673
-1.5 | 0.4796 | 0.00673 | -0.1203 | 71.263
-1 | 0.5394 | 0.0067 | -0.1197 | 80.5075
-0.5 | 0.5992 | 0.00667 | -0.1192 | 89.8351
0 | 0.6595 | 0.00661 | -0.1188 | 99.7731
0.5 | 0.7196 | 0.00658 | -0.1184 | 109.3617
1 | 0.7792 | 0.00657 | -0.118 | 118.5997
1.5 | 0.838 | 0.00657 | -0.1174 | 127.5495
2 | 0.8971 | 0.00653 | -0.117 | 137.3813
2.5 | 0.9567 | 0.00652 | -0.1166 | 146.7331
3 | 1.0157 | 0.00656 | -0.1161 | 154.8323
3.5 | 1.0741 | 0.00665 | -0.1156 | 161.5188
4 | 1.1328 | 0.00667 | -0.1151 | 169.8351
4.5 | 1.1906 | 0.00668 | -0.1145 | 178.2335
5.5 | 1.3406 | 0.00619 | -0.121 | 216.5751
6 | 1.4067 | 0.00645 | -0.1221 | 218.093
6.5 | 1.4655 | 0.00668 | -0.1216 | 219.3862
7 | 1.5241 | 0.00694 | -0.1212 | 219.611
7.5 | 1.5819 | 0.00724 | -0.1205 | 218.4945
8 | 1.6408 | 0.00746 | -0.1201 | 219.9464
8.5 | 1.698 | 0.0078 | -0.1194 | 217.6923
9 | 1.7556 | 0.00809 | -0.1187 | 217.0087
9.5 | 1.8121 | 0.00845 | -0.1178 | 214.4497
10 | 1.8676 | 0.00886 | -0.1168 | 210.7901
10.5 | 1.922 | 0.00932 | -0.1157 | 206.2232
11 | 1.976 | 0.00978 | -0.1144 | 202.045
11.5 | 2.0256 | 0.01047 | -0.1125 | 193.467
12 | 2.0704 | 0.01137 | -0.1099 | 182.0932
12.5 | 2.0996 | 0.01296 | -0.1053 | 162.0062
13 | 2.1074 | 0.01487 | -0.0974 | 141.7216
13.5 | 2.1018 | 0.01761 | -0.0893 | 119.3526
14 | 2.0816 | 0.02256 | -0.0837 | 92.2695
14.5 | 2.0539 | 0.03022 | -0.082 | 67.9649
15 | 2.005 | 0.04075 | -0.0813 | 49.2025
15.5 | 1.9421 | 0.05271 | -0.0808 | 36.845
16 | 1.8806 | 0.065 | -0.081 | 28.9323
16.5 | 1.8313 | 0.07656 | -0.0818 | 23.9198
17 | 1.7908 | 0.08745 | -0.0829 | 20.478
17.5 | 1.7559 | 0.09796 | -0.0844 | 17.9247
18 | 1.7295 | 0.10765 | -0.0861 | 16.066

## 87. Re 6M Mach 0.50 (1)
BIGFOIL.COM POLAR EXPORT
fx73cl1152
FX 73-CL1-152 |  |  |  | Cl Max: | 2.003 | at alpha= | 11 | deg
JavaFoil+Calcfoil stall+Eppler ext transition |  |  |  | L/D Max: | 162.592 | at alpha= | 5 | deg
Re: | 6000000 |  |  | Cd Min: | 0.00844 | at alpha= | -3.5 | deg
Mach: | 0.5 |  |  | Cl=0 at alpha= | -5.7787 | deg
|  |  |  | @ Cl=0.1, Cd= | 0.0089343
|  |  |  | @ Cl=0.4, Cd= | 0.0090924
|  |  |  | @ Cl=0.6, Cd= | 0.0091504
alpha (deg) | Cl | Cd | Cm | Cl/Cd
-20 | -0.803 | 0.15679 | -0.088 | -5.124
-19.5 | -0.775 | 0.15122 | -0.087 | -5.126
-19 | -0.746 | 0.14797 | -0.084 | -5.041
-18.5 | -0.718 | 0.14274 | -0.083 | -5.027
-18 | -0.69 | 0.13722 | -0.082 | -5.026
-17.5 | -0.662 | 0.13341 | -0.082 | -4.961
-17 | -0.634 | 0.12947 | -0.081 | -4.898
-16.5 | -0.606 | 0.12649 | -0.081 | -4.795
-16 | -0.579 | 0.12175 | -0.082 | -4.757
-15.5 | -0.551 | 0.11661 | -0.081 | -4.722
-15 | -0.522 | 0.11478 | -0.078 | -4.545
-14.5 | -0.494 | 0.10965 | -0.077 | -4.501
-14 | -0.466 | 0.10611 | -0.077 | -4.388
-13.5 | -0.438 | 0.10287 | -0.077 | -4.254
-13 | -0.41 | 0.09771 | -0.077 | -4.193
-12.5 | -0.381 | 0.09441 | -0.076 | -4.04
-12 | -0.353 | 0.08978 | -0.074 | -3.929
-11.5 | -0.325 | 0.08187 | -0.074 | -3.967
-11 | -0.297 | 0.07551 | -0.074 | -3.928
-10.5 | -0.269 | 0.06909 | -0.076 | -3.892
-10 | -0.241 | 0.06437 | -0.077 | -3.74
-9.5 | -0.212 | 0.07415 | -0.071 | -2.853
-9 | -0.183 | 0.06487 | -0.071 | -2.828
-8.5 | -0.156 | 0.057 | -0.075 | -2.73
-8 | -0.128 | 0.05215 | -0.078 | -2.447
-7.5 | -0.142 | 0.0492 | -0.079 | -2.885
-7 | -0.118 | 0.04203 | -0.089 | -2.801
-6.5 | -0.076 | 0.03432 | -0.099 | -2.228
-6 | -0.027 | 0.02456 | -0.111 | -1.093
-5.5 | 0.034 | 0.00922 | -0.136 | 3.676
-5 | 0.101 | 0.00893 | -0.136 | 11.339
-4.5 | 0.17 | 0.00867 | -0.136 | 19.647
-4 | 0.241 | 0.00854 | -0.136 | 28.173
-3.5 | 0.312 | 0.00844 | -0.135 | 36.911
-3 | 0.383 | 0.00909 | -0.135 | 42.129
-2.5 | 0.455 | 0.0091 | -0.135 | 49.977
-2 | 0.527 | 0.00911 | -0.135 | 57.81
-1.5 | 0.599 | 0.00915 | -0.134 | 65.471
-1 | 0.669 | 0.00918 | -0.134 | 72.89
-0.5 | 0.738 | 0.00921 | -0.134 | 80.136
0 | 0.808 | 0.00923 | -0.134 | 87.53
0.5 | 0.876 | 0.00932 | -0.134 | 94.065
1 | 0.945 | 0.00962 | -0.133 | 98.202
1.5 | 1.013 | 0.00975 | -0.133 | 103.867
2 | 1.081 | 0.01014 | -0.133 | 106.625
2.5 | 1.148 | 0.01052 | -0.133 | 109.173
3 | 1.215 | 0.00995 | -0.133 | 122.08
3.5 | 1.281 | 0.0103 | -0.132 | 124.374
4 | 1.347 | 0.0107 | -0.132 | 125.865
4.5 | 1.411 | 0.01013 | -0.132 | 139.314
5 | 1.474 | 0.00907 | -0.131 | 162.592
5.5 | 1.536 | 0.01071 | -0.131 | 143.336
6 | 1.593 | 0.01131 | -0.13 | 140.948
6.5 | 1.646 | 0.01199 | -0.129 | 137.279
7 | 1.69 | 0.01289 | -0.128 | 131.043
7.5 | 1.737 | 0.01388 | -0.127 | 125.136
8 | 1.779 | 0.01523 | -0.125 | 116.822
8.5 | 1.818 | 0.01705 | -0.124 | 106.67
9 | 1.859 | 0.01897 | -0.122 | 97.999
9.5 | 1.898 | 0.02102 | -0.121 | 90.317
10 | 1.937 | 0.02323 | -0.12 | 83.37
10.5 | 1.974 | 0.02561 | -0.119 | 77.087
11 | 2.003 | 0.02829 | -0.118 | 70.794
11.5 | 1.988 | 0.03295 | -0.116 | 60.343
12 | 1.917 | 0.05618 | -0.112 | 34.114
12.5 | 1.838 | 0.06389 | -0.111 | 28.77
13 | 1.63 | 0.07739 | -0.109 | 21.062
13.5 | 1.169 | 0.0899 | -0.108 | 13.005
14 | 1.194 | 0.09967 | -0.107 | 11.982
14.5 | 1.222 | 0.10091 | -0.107 | 12.111
15 | 1.249 | 0.10552 | -0.107 | 11.835
15.5 | 1.273 | 0.11848 | -0.106 | 10.744
16 | 1.299 | 0.12405 | -0.105 | 10.471

## 88. Re 6M Mach 0.50 (2)
BIGFOIL.COM POLAR EXPORT
fx73cl1152
FX 73-CL1-152 |  |  |  | Cl Max: | 1.5089 | at alpha= | 5.5 | deg
XFOIL ncrit=9 |  |  |  | L/D Max: | 196.471 | at alpha= | 5.5 | deg
Re: | 6000000 |  |  | Cd Min: | 0.24089 | at alpha= | -20 | deg
Mach: | 0.5 |  |  | Cl=0 at alpha= | -5.2503 | deg
|  |  |  | @ Cl=0.1, Cd= | 0.008226
|  |  |  | @ Cl=0.4, Cd= | 0.0073142
|  |  |  | @ Cl=0.6, Cd= | 0.0070768
alpha (deg) | Cl | Cd | Cm | Cl/Cd
-20 | -0.5025 | 0.24089 | 0.017 | -2.086
-19.5 | -0.4714 | 0.22999 | 0.0078 | -2.0497
-19 | -0.4361 | 0.22135 | -0.0008 | -1.9702
-18.5 | -0.3943 | 0.21263 | -0.0108 | -1.8544
-18 | -0.3569 | 0.20425 | -0.0194 | -1.7474
-17.5 | -0.3317 | 0.19451 | -0.0264 | -1.7053
-17 | -0.3018 | 0.18733 | -0.0324 | -1.6111
-16.5 | -0.2716 | 0.18064 | -0.0378 | -1.5035
-16 | -0.2433 | 0.17362 | -0.043 | -1.4013
-15.5 | -0.2233 | 0.16525 | -0.0479 | -1.3513
-15 | -0.2003 | 0.15787 | -0.0526 | -1.2688
-14.5 | -0.1761 | 0.15124 | -0.0567 | -1.1644
-14 | -0.1499 | 0.14526 | -0.0604 | -1.0319
-13.5 | -0.1306 | 0.13781 | -0.0646 | -0.94768
-13 | -0.1176 | 0.12952 | -0.0688 | -0.90797
-12.5 | -0.094 | 0.12375 | -0.0721 | -0.7596
-12 | -0.0751 | 0.11699 | -0.0758 | -0.64194
-11.5 | -0.0564 | 0.11026 | -0.0797 | -0.51152
-10.5 | -0.0437 | 0.09365 | -0.0891 | -0.46663
-10 | -0.0256 | 0.0875 | -0.0928 | -0.29257
-9.5 | -0.0565 | 0.07492 | -0.102 | -0.75414
-9 | -0.0632 | 0.0663 | -0.1086 | -0.95324
-8.5 | -0.1024 | 0.05499 | -0.1185 | -1.8622
-8 | -0.1415 | 0.04676 | -0.1232 | -3.0261
-7.5 | -0.1793 | 0.03509 | -0.1382 | -5.1097
-7 | -0.2114 | 0.0186 | -0.1535 | -11.3656
-6.5 | -0.1744 | 0.01256 | -0.1536 | -13.8854
-6 | -0.1093 | 0.0103 | -0.1508 | -10.6117
-5.5 | -0.0369 | 0.00923 | -0.148 | -3.9978
-5 | 0.037 | 0.00863 | -0.1453 | 4.2874
-4.5 | 0.1103 | 0.00816 | -0.143 | 13.5172
-4 | 0.184 | 0.00788 | -0.1409 | 23.3503
-3.5 | 0.2577 | 0.00764 | -0.1391 | 33.7304
-3 | 0.3304 | 0.00743 | -0.1375 | 44.4684
-2.5 | 0.4025 | 0.00731 | -0.1361 | 55.0616
-2 | 0.4739 | 0.00724 | -0.1347 | 65.4558
-1.5 | 0.5457 | 0.00713 | -0.1335 | 76.5358
-1 | 0.6172 | 0.00706 | -0.1325 | 87.4221
-0.5 | 0.6882 | 0.00703 | -0.1315 | 97.8947
0 | 0.7583 | 0.00704 | -0.1304 | 107.7131
0.5 | 0.8288 | 0.00705 | -0.1295 | 117.5603
1 | 0.8997 | 0.00704 | -0.1286 | 127.7983
1.5 | 0.9698 | 0.00707 | -0.1276 | 137.1711
2 | 1.0389 | 0.00714 | -0.1265 | 145.5042
2.5 | 1.1088 | 0.00714 | -0.1255 | 155.2941
3 | 1.1785 | 0.00726 | -0.1243 | 162.3278
3.5 | 1.2473 | 0.00742 | -0.123 | 168.0997
4 | 1.3171 | 0.00754 | -0.1217 | 174.6817
4.5 | 1.3842 | 0.00775 | -0.1199 | 178.6065
5 | 1.4516 | 0.0078 | -0.118 | 186.1026
5.5 | 1.5089 | 0.00768 | -0.1144 | 196.4714

## 89. Re 7M Mach 0.00 (1)
BIGFOIL.COM POLAR EXPORT
fx73cl1152
FX 73-CL1-152 |  |  |  | Cl Max: | 2.098 | at alpha= | 17.5 | deg
JavaFoil+Calcfoil stall+Eppler ext transition |  |  |  | L/D Max: | 200.451 | at alpha= | 10 | deg
Re: | 7000000 |  |  | Cd Min: | 0.00818 | at alpha= | 0 | deg
Mach: | 0 |  |  | Cl=0 at alpha= | -5.7583 | deg
|  |  |  | @ Cl=0.1, Cd= | 0.009313
|  |  |  | @ Cl=0.4, Cd= | 0.0088676
|  |  |  | @ Cl=0.6, Cd= | 0.0084243
alpha (deg) | Cl | Cd | Cm | Cl/Cd
-20 | -0.759 | 0.14635 | -0.075 | -5.184
-19.5 | -0.758 | 0.13968 | -0.075 | -5.424
-19 | -0.755 | 0.13303 | -0.076 | -5.677
-18.5 | -0.751 | 0.1265 | -0.076 | -5.938
-18 | -0.746 | 0.12041 | -0.076 | -6.193
-17.5 | -0.739 | 0.11422 | -0.077 | -6.465
-17 | -0.73 | 0.10814 | -0.077 | -6.747
-16.5 | -0.719 | 0.10355 | -0.078 | -6.941
-16 | -0.706 | 0.09789 | -0.078 | -7.213
-15.5 | -0.692 | 0.09196 | -0.079 | -7.523
-15 | -0.675 | 0.08652 | -0.08 | -7.804
-14.5 | -0.657 | 0.08033 | -0.082 | -8.184
-14 | -0.637 | 0.07496 | -0.083 | -8.496
-13.5 | -0.615 | 0.06897 | -0.085 | -8.917
-13 | -0.59 | 0.06401 | -0.086 | -9.219
-12.5 | -0.564 | 0.05802 | -0.088 | -9.726
-12 | -0.537 | 0.0519 | -0.09 | -10.345
-11.5 | -0.507 | 0.04626 | -0.092 | -10.963
-11 | -0.476 | 0.04019 | -0.095 | -11.846
-10.5 | -0.445 | 0.03297 | -0.099 | -13.497
-10 | -0.416 | 0.02384 | -0.105 | -17.445
-9.5 | -0.399 | 0.01169 | -0.115 | -34.09
-9 | -0.363 | 0.00967 | -0.12 | -37.498
-8.5 | -0.31 | 0.00925 | -0.119 | -33.55
-8 | -0.257 | 0.00917 | -0.119 | -28.004
-7.5 | -0.201 | 0.00896 | -0.119 | -22.494
-7 | -0.145 | 0.00882 | -0.119 | -16.432
-6.5 | -0.087 | 0.00871 | -0.119 | -10.015
-6 | -0.029 | 0.00859 | -0.118 | -3.329
-5.5 | 0.031 | 0.0094 | -0.118 | 3.28
-5 | 0.091 | 0.00934 | -0.118 | 9.727
-4.5 | 0.151 | 0.00916 | -0.118 | 16.53
-4 | 0.212 | 0.00909 | -0.118 | 23.372
-3.5 | 0.274 | 0.00901 | -0.117 | 30.369
-3 | 0.335 | 0.00889 | -0.117 | 37.678
-2.5 | 0.397 | 0.0089 | -0.117 | 44.595
-2 | 0.459 | 0.00823 | -0.117 | 55.706
-1.5 | 0.52 | 0.00821 | -0.116 | 63.371
-1 | 0.581 | 0.0082 | -0.116 | 70.863
-0.5 | 0.642 | 0.00892 | -0.116 | 71.956
0 | 0.702 | 0.00818 | -0.116 | 85.905
0.5 | 0.763 | 0.00819 | -0.116 | 93.105
1 | 0.823 | 0.00826 | -0.115 | 99.613
1.5 | 0.883 | 0.00832 | -0.115 | 106.074
2 | 0.943 | 0.00852 | -0.115 | 110.686
2.5 | 1.002 | 0.00869 | -0.115 | 115.314
3 | 1.062 | 0.00885 | -0.115 | 119.928
3.5 | 1.121 | 0.00901 | -0.115 | 124.327
4 | 1.18 | 0.00919 | -0.114 | 128.381
4.5 | 1.238 | 0.00922 | -0.114 | 134.347
5 | 1.297 | 0.00837 | -0.114 | 154.839
5.5 | 1.355 | 0.00868 | -0.114 | 156.078
6 | 1.413 | 0.009 | -0.114 | 156.875
6.5 | 1.47 | 0.00933 | -0.114 | 157.608
7 | 1.527 | 0.00967 | -0.113 | 157.961
7.5 | 1.584 | 0.01003 | -0.113 | 157.932
8 | 1.64 | 0.00942 | -0.113 | 174.142
8.5 | 1.695 | 0.00905 | -0.113 | 187.245
9 | 1.75 | 0.00948 | -0.113 | 184.528
9.5 | 1.804 | 0.00934 | -0.112 | 193.188
10 | 1.856 | 0.00926 | -0.112 | 200.451
10.5 | 1.907 | 0.0113 | -0.112 | 168.726
11 | 1.953 | 0.01179 | -0.111 | 165.56
11.5 | 1.986 | 0.01254 | -0.111 | 158.393
12 | 2.007 | 0.01399 | -0.109 | 143.522
12.5 | 2.03 | 0.01561 | -0.108 | 130.042
13 | 2.022 | 0.02172 | -0.105 | 93.116
13.5 | 2.016 | 0.03036 | -0.103 | 66.421
14 | 2.035 | 0.03351 | -0.102 | 60.728
14.5 | 2.053 | 0.03643 | -0.101 | 56.348
15 | 2.068 | 0.03952 | -0.101 | 52.313
15.5 | 2.077 | 0.04427 | -0.1 | 46.901
16 | 2.086 | 0.0474 | -0.099 | 44.016
16.5 | 2.093 | 0.05074 | -0.099 | 41.257
17 | 2.097 | 0.05439 | -0.098 | 38.553
17.5 | 2.098 | 0.05777 | -0.098 | 36.311
18 | 2.096 | 0.06125 | -0.098 | 34.214
18.5 | 2.09 | 0.06497 | -0.097 | 32.174
19 | 2.082 | 0.06868 | -0.097 | 30.319
19.5 | 2.071 | 0.07272 | -0.097 | 28.48
20 | 2.057 | 0.07677 | -0.096 | 26.799

## 90. Re 7M Mach 0.00 (2)
BIGFOIL.COM POLAR EXPORT
fx73cl1152
FX 73-CL1-152 |  |  |  | Cl Max: | 2.0475 | at alpha= | 14 | deg
XFOIL ncrit=9 |  |  |  | L/D Max: | 229.372 | at alpha= | 7 | deg
Re: | 7000000 |  |  | Cd Min: | 0.09679 | at alpha= | 19 | deg
Mach: | 0 |  |  | Cl=0 at alpha= | -5.5236 | deg
|  |  |  | @ Cl=0.1, Cd= | 0.0069905
|  |  |  | @ Cl=0.4, Cd= | 0.0065172
|  |  |  | @ Cl=0.6, Cd= | 0.006383
alpha (deg) | Cl | Cd | Cm | Cl/Cd
-19.5 | -1.5347 | 0.02671 | -0.1186 | -57.4579
-19 | -1.5136 | 0.0235 | -0.119 | -64.4085
-18.5 | -1.4862 | 0.02101 | -0.1179 | -70.7377
-18 | -1.4479 | 0.01904 | -0.1173 | -76.0452
-17.5 | -1.3873 | 0.01746 | -0.1197 | -79.4559
-17 | -1.3239 | 0.01615 | -0.1222 | -81.9752
-16.5 | -1.2801 | 0.01517 | -0.1203 | -84.3837
-16 | -1.1314 | 0.01425 | -0.1394 | -79.3965
-15.5 | -1.0857 | 0.01377 | -0.1375 | -78.8453
-15 | -1.0376 | 0.01322 | -0.1359 | -78.4871
-14.5 | -0.9876 | 0.01276 | -0.1346 | -77.3981
-14 | -0.937 | 0.0123 | -0.1333 | -76.1789
-13.5 | -0.8853 | 0.01184 | -0.1321 | -74.772
-13 | -0.8334 | 0.01134 | -0.131 | -73.4921
-12.5 | -0.7812 | 0.0108 | -0.1299 | -72.3333
-12 | -0.7278 | 0.01036 | -0.1289 | -70.251
-11.5 | -0.6737 | 0.00998 | -0.128 | -67.505
-11 | -0.6188 | 0.00966 | -0.1271 | -64.058
-10.5 | -0.5635 | 0.00937 | -0.1263 | -60.1387
-10 | -0.5078 | 0.00911 | -0.1256 | -55.7409
-9.5 | -0.4516 | 0.00887 | -0.1249 | -50.9132
-9 | -0.3958 | 0.00856 | -0.1241 | -46.2383
-8.5 | -0.3397 | 0.00828 | -0.1235 | -41.0266
-8 | -0.2829 | 0.00804 | -0.1229 | -35.1866
-7.5 | -0.2261 | 0.00787 | -0.1223 | -28.7294
-7 | -0.169 | 0.0077 | -0.1217 | -21.9481
-6.5 | -0.1116 | 0.00752 | -0.1212 | -14.8404
-6 | -0.0545 | 0.00732 | -0.1207 | -7.4454
-5.5 | 0.0027 | 0.00719 | -0.1201 | 0.37552
-5 | 0.0602 | 0.00708 | -0.1197 | 8.5028
-4.5 | 0.118 | 0.00695 | -0.1193 | 16.9784
-4 | 0.1754 | 0.00682 | -0.1188 | 25.7185
-3.5 | 0.2329 | 0.00675 | -0.1184 | 34.5037
-3 | 0.2902 | 0.00668 | -0.118 | 43.4431
-2.5 | 0.3481 | 0.00658 | -0.1176 | 52.9027
-2 | 0.4059 | 0.00651 | -0.1173 | 62.3502
-1.5 | 0.4634 | 0.00646 | -0.1169 | 71.7337
-1 | 0.5205 | 0.00643 | -0.1165 | 80.9487
-0.5 | 0.5778 | 0.00641 | -0.1162 | 90.1404
0 | 0.6353 | 0.00634 | -0.1159 | 100.205
0.5 | 0.6928 | 0.00631 | -0.1156 | 109.794
1 | 0.7498 | 0.00629 | -0.1153 | 119.2051
1.5 | 0.8061 | 0.00629 | -0.1149 | 128.1558
2 | 0.8626 | 0.00626 | -0.1145 | 137.7955
2.5 | 0.9195 | 0.00622 | -0.1142 | 147.8296
3 | 0.976 | 0.00624 | -0.1139 | 156.4103
3.5 | 1.0317 | 0.00631 | -0.1135 | 163.5024
4 | 1.0876 | 0.00635 | -0.1132 | 171.2756
4.5 | 1.1431 | 0.00633 | -0.1128 | 180.5845
5 | 1.1963 | 0.00626 | -0.1121 | 191.1022
5.5 | 1.2468 | 0.00609 | -0.1109 | 204.7291
6 | 1.3501 | 0.00595 | -0.1213 | 226.9076
6.5 | 1.4051 | 0.0062 | -0.1209 | 226.629
7 | 1.4611 | 0.00637 | -0.1208 | 229.3721
7.5 | 1.5157 | 0.00662 | -0.1205 | 228.9577
8 | 1.5704 | 0.00685 | -0.1203 | 229.2555
8.5 | 1.6244 | 0.00713 | -0.12 | 227.8261
9 | 1.6777 | 0.00743 | -0.1196 | 225.8008
9.5 | 1.7296 | 0.00781 | -0.119 | 221.4597
10 | 1.7824 | 0.00811 | -0.1186 | 219.7781
10.5 | 1.8329 | 0.00854 | -0.1179 | 214.6253
11 | 1.8813 | 0.00909 | -0.1169 | 206.9637
11.5 | 1.9285 | 0.00969 | -0.1158 | 199.0196
12 | 1.9691 | 0.01066 | -0.1137 | 184.7186
12.5 | 1.9982 | 0.01225 | -0.1099 | 163.1184
13 | 2.0269 | 0.01366 | -0.1062 | 148.3821
13.5 | 2.0436 | 0.01517 | -0.1004 | 134.7132
14 | 2.0475 | 0.01714 | -0.0934 | 119.4574
14.5 | 2.0438 | 0.02011 | -0.0875 | 101.631
15 | 2.0393 | 0.0243 | -0.0842 | 83.9218
15.5 | 2.0323 | 0.02984 | -0.0829 | 68.1066
16 | 2.0117 | 0.03736 | -0.0823 | 53.8464
16.5 | 1.9747 | 0.04685 | -0.0819 | 42.1494
17 | 1.9379 | 0.05646 | -0.0817 | 34.3234
17.5 | 1.8962 | 0.06715 | -0.0822 | 28.2383
18 | 1.8655 | 0.07675 | -0.0829 | 24.3062
18.5 | 1.8273 | 0.08764 | -0.0842 | 20.8501
19 | 1.8032 | 0.09679 | -0.0855 | 18.63

## 91. Re 7M Mach 0.10 (1)
BIGFOIL.COM POLAR EXPORT
fx73cl1152
FX 73-CL1-152 |  |  |  | Cl Max: | 2.087 | at alpha= | 17 | deg
JavaFoil+Calcfoil stall+Eppler ext transition |  |  |  | L/D Max: | 191.315 | at alpha= | 9.5 | deg
Re: | 7000000 |  |  | Cd Min: | 0.0082 | at alpha= | 0 | deg
Mach: | 0.1 |  |  | Cl=0 at alpha= | -5.7583 | deg
|  |  |  | @ Cl=0.1, Cd= | 0.0093434
|  |  |  | @ Cl=0.4, Cd= | 0.008919
|  |  |  | @ Cl=0.6, Cd= | 0.0084189
alpha (deg) | Cl | Cd | Cm | Cl/Cd
-20 | -0.724 | 0.14938 | -0.074 | -4.848
-19.5 | -0.726 | 0.14246 | -0.075 | -5.095
-19 | -0.726 | 0.13566 | -0.075 | -5.352
-18.5 | -0.725 | 0.12901 | -0.075 | -5.617
-18 | -0.722 | 0.12258 | -0.076 | -5.887
-17.5 | -0.717 | 0.11649 | -0.076 | -6.152
-17 | -0.71 | 0.11026 | -0.077 | -6.441
-16.5 | -0.702 | 0.10552 | -0.077 | -6.649
-16 | -0.691 | 0.09982 | -0.078 | -6.922
-15.5 | -0.678 | 0.09424 | -0.078 | -7.196
-15 | -0.664 | 0.08798 | -0.08 | -7.547
-14.5 | -0.647 | 0.08259 | -0.081 | -7.833
-14 | -0.628 | 0.07679 | -0.082 | -8.182
-13.5 | -0.608 | 0.07087 | -0.084 | -8.574
-13 | -0.584 | 0.06584 | -0.085 | -8.87
-12.5 | -0.559 | 0.05989 | -0.087 | -9.337
-12 | -0.532 | 0.05387 | -0.089 | -9.883
-11.5 | -0.503 | 0.04813 | -0.092 | -10.459
-11 | -0.473 | 0.04232 | -0.094 | -11.165
-10.5 | -0.441 | 0.03579 | -0.098 | -12.32
-10 | -0.41 | 0.02745 | -0.103 | -14.939
-9.5 | -0.384 | 0.01655 | -0.111 | -23.23
-9 | -0.363 | 0.00979 | -0.12 | -37.059
-8.5 | -0.311 | 0.00934 | -0.12 | -33.302
-8 | -0.257 | 0.00924 | -0.12 | -27.861
-7.5 | -0.202 | 0.00903 | -0.12 | -22.376
-7 | -0.145 | 0.00886 | -0.119 | -16.41
-6.5 | -0.088 | 0.00876 | -0.119 | -9.999
-6 | -0.029 | 0.00865 | -0.119 | -3.32
-5.5 | 0.031 | 0.00942 | -0.119 | 3.289
-5 | 0.091 | 0.00937 | -0.119 | 9.743
-4.5 | 0.152 | 0.00919 | -0.118 | 16.557
-4 | 0.213 | 0.00911 | -0.118 | 23.41
-3.5 | 0.275 | 0.00903 | -0.118 | 30.432
-3 | 0.337 | 0.00892 | -0.118 | 37.749
-2.5 | 0.399 | 0.00893 | -0.117 | 44.658
-2 | 0.461 | 0.00825 | -0.117 | 55.858
-1.5 | 0.523 | 0.00823 | -0.117 | 63.542
-1 | 0.584 | 0.00823 | -0.117 | 71.016
-0.5 | 0.645 | 0.00895 | -0.117 | 72.052
0 | 0.706 | 0.0082 | -0.116 | 86.1
0.5 | 0.766 | 0.00822 | -0.116 | 93.268
1 | 0.827 | 0.0083 | -0.116 | 99.612
1.5 | 0.887 | 0.00836 | -0.116 | 106.147
2 | 0.947 | 0.00855 | -0.116 | 110.771
2.5 | 1.007 | 0.00874 | -0.116 | 115.217
3 | 1.067 | 0.0089 | -0.115 | 119.831
3.5 | 1.126 | 0.00907 | -0.115 | 124.172
4 | 1.185 | 0.00924 | -0.115 | 128.226
4.5 | 1.244 | 0.00928 | -0.115 | 134.033
5 | 1.303 | 0.00845 | -0.115 | 154.202
5.5 | 1.361 | 0.00875 | -0.114 | 155.593
6 | 1.419 | 0.00909 | -0.114 | 156.047
6.5 | 1.477 | 0.00942 | -0.114 | 156.776
7 | 1.534 | 0.00978 | -0.114 | 156.888
7.5 | 1.591 | 0.00917 | -0.114 | 173.43
8 | 1.647 | 0.00953 | -0.114 | 172.9
8.5 | 1.702 | 0.00917 | -0.113 | 185.633
9 | 1.757 | 0.00961 | -0.113 | 182.901
9.5 | 1.811 | 0.00947 | -0.113 | 191.315
10 | 1.863 | 0.01098 | -0.113 | 169.678
10.5 | 1.913 | 0.01145 | -0.112 | 167.093
11 | 1.958 | 0.01199 | -0.112 | 163.315
11.5 | 1.987 | 0.01289 | -0.111 | 154.148
12 | 2.011 | 0.01438 | -0.11 | 139.856
12.5 | 2.03 | 0.01643 | -0.108 | 123.561
13 | 2.024 | 0.02244 | -0.106 | 90.17
13.5 | 2.018 | 0.03123 | -0.103 | 64.621
14 | 2.035 | 0.03458 | -0.102 | 58.861
14.5 | 2.052 | 0.03746 | -0.102 | 54.792
15 | 2.062 | 0.04234 | -0.101 | 48.707
15.5 | 2.073 | 0.04544 | -0.1 | 45.634
16 | 2.081 | 0.04868 | -0.1 | 42.757
16.5 | 2.086 | 0.05216 | -0.099 | 39.999
17 | 2.087 | 0.05584 | -0.099 | 37.386
17.5 | 2.086 | 0.05934 | -0.098 | 35.154
18 | 2.081 | 0.06295 | -0.098 | 33.058
18.5 | 2.073 | 0.06677 | -0.098 | 31.042
19 | 2.061 | 0.0707 | -0.097 | 29.156
19.5 | 2.047 | 0.07477 | -0.097 | 27.373
20 | 2.029 | 0.07888 | -0.096 | 25.727

## 92. Re 7M Mach 0.10 (2)
BIGFOIL.COM POLAR EXPORT
fx73cl1152
FX 73-CL1-152 |  |  |  | Cl Max: | 2.0522 | at alpha= | 14 | deg
XFOIL ncrit=9 |  |  |  | L/D Max: | 229.206 | at alpha= | 7 | deg
Re: | 7000000 |  |  | Cd Min: | 0.10196 | at alpha= | 19 | deg
Mach: | 0.1 |  |  | Cl=0 at alpha= | -5.5139 | deg
|  |  |  | @ Cl=0.1, Cd= | 0.0070103
|  |  |  | @ Cl=0.4, Cd= | 0.0065299
|  |  |  | @ Cl=0.6, Cd= | 0.0063974
alpha (deg) | Cl | Cd | Cm | Cl/Cd
-16 | -1.1436 | 0.01502 | -0.1429 | -76.1385
-15.5 | -1.098 | 0.01441 | -0.1408 | -76.1971
-15 | -1.0499 | 0.01376 | -0.139 | -76.3009
-14.5 | -0.9997 | 0.01322 | -0.1374 | -75.6203
-14 | -0.9487 | 0.01268 | -0.1359 | -74.8186
-13.5 | -0.8965 | 0.01216 | -0.1346 | -73.7253
-13 | -0.8431 | 0.01174 | -0.1333 | -71.8143
-12.5 | -0.7903 | 0.01114 | -0.1321 | -70.9425
-12 | -0.7367 | 0.01062 | -0.1309 | -69.3691
-11.5 | -0.6821 | 0.01018 | -0.1298 | -67.0039
-11 | -0.6266 | 0.00982 | -0.1288 | -63.8086
-10.5 | -0.5706 | 0.0095 | -0.1279 | -60.0632
-10 | -0.5142 | 0.00922 | -0.127 | -55.7701
-9.5 | -0.4573 | 0.00895 | -0.1262 | -51.095
-9 | -0.4006 | 0.00869 | -0.1254 | -46.099
-8.5 | -0.344 | 0.00836 | -0.1247 | -41.1483
-8 | -0.2866 | 0.00811 | -0.124 | -35.3391
-7.5 | -0.2293 | 0.00792 | -0.1233 | -28.952
-7 | -0.1716 | 0.00774 | -0.1227 | -22.1705
-6.5 | -0.1135 | 0.00758 | -0.1221 | -14.9736
-6 | -0.056 | 0.00736 | -0.1215 | -7.6087
-5.5 | 0.0016 | 0.00722 | -0.1209 | 0.22161
-5 | 0.0597 | 0.0071 | -0.1205 | 8.4085
-4.5 | 0.1181 | 0.00697 | -0.12 | 16.944
-4 | 0.1759 | 0.00684 | -0.1195 | 25.7164
-3.5 | 0.2337 | 0.00677 | -0.119 | 34.5199
-3 | 0.2917 | 0.0067 | -0.1186 | 43.5373
-2.5 | 0.35 | 0.00659 | -0.1182 | 53.1108
-2 | 0.4082 | 0.00652 | -0.1179 | 62.6074
-1.5 | 0.466 | 0.00648 | -0.1175 | 71.9136
-1 | 0.5236 | 0.00645 | -0.1171 | 81.1783
-0.5 | 0.5813 | 0.00642 | -0.1167 | 90.5452
0 | 0.6393 | 0.00635 | -0.1164 | 100.6772
0.5 | 0.6972 | 0.00632 | -0.1161 | 110.3165
1 | 0.7545 | 0.00631 | -0.1157 | 119.5721
1.5 | 0.8112 | 0.00631 | -0.1153 | 128.5578
2 | 0.8683 | 0.00627 | -0.115 | 138.4848
2.5 | 0.9255 | 0.00624 | -0.1147 | 148.3173
3 | 0.9824 | 0.00627 | -0.1143 | 156.6826
3.5 | 1.0384 | 0.00634 | -0.1139 | 163.7855
4 | 1.0949 | 0.00637 | -0.1136 | 171.8838
4.5 | 1.1508 | 0.00636 | -0.1131 | 180.9434
5 | 1.2042 | 0.00631 | -0.1124 | 190.8399
5.5 | 1.2555 | 0.00612 | -0.1112 | 205.1471
6 | 1.3594 | 0.006 | -0.1215 | 226.5667
6.5 | 1.4151 | 0.00624 | -0.1212 | 226.7788
7 | 1.4715 | 0.00642 | -0.1211 | 229.2056
7.5 | 1.5264 | 0.0067 | -0.1207 | 227.8209
8 | 1.5821 | 0.00691 | -0.1205 | 228.958
8.5 | 1.6363 | 0.0072 | -0.1201 | 227.2639
9 | 1.6905 | 0.00749 | -0.1197 | 225.7009
9.5 | 1.7429 | 0.00788 | -0.119 | 221.1802
10 | 1.7963 | 0.00818 | -0.1186 | 219.5966
10.5 | 1.8474 | 0.00862 | -0.1178 | 214.3155
11 | 1.8963 | 0.00918 | -0.1167 | 206.5686
11.5 | 1.9438 | 0.00979 | -0.1155 | 198.5495
12 | 1.9845 | 0.01079 | -0.1132 | 183.9203
12.5 | 2.0124 | 0.01245 | -0.1091 | 161.6386
13 | 2.0401 | 0.01393 | -0.1051 | 146.4537
13.5 | 2.0514 | 0.01552 | -0.0984 | 132.1778
14 | 2.0522 | 0.01777 | -0.0914 | 115.4868
14.5 | 2.0451 | 0.02132 | -0.0859 | 95.924
15 | 2.0375 | 0.0263 | -0.0834 | 77.4715
15.5 | 2.0237 | 0.0329 | -0.0825 | 61.5106
16 | 1.9941 | 0.04152 | -0.082 | 48.0275
16.5 | 1.956 | 0.05111 | -0.0816 | 38.2704
17 | 1.9089 | 0.06215 | -0.0818 | 30.7144
17.5 | 1.8733 | 0.07224 | -0.0824 | 25.9316
18 | 1.8395 | 0.08231 | -0.0833 | 22.3484
18.5 | 1.8079 | 0.09241 | -0.0846 | 19.5639
19 | 1.7819 | 0.10196 | -0.0861 | 17.4765

## 93. Re 7M Mach 0.25 (1)
BIGFOIL.COM POLAR EXPORT
fx73cl1152
FX 73-CL1-152 |  |  |  | Cl Max: | 2.041 | at alpha= | 14.5 | deg
JavaFoil+Calcfoil stall+Eppler ext transition |  |  |  | L/D Max: | 188.226 | at alpha= | 8.5 | deg
Re: | 7000000 |  |  | Cd Min: | 0.00833 | at alpha= | -0.5 | deg
Mach: | 0.25 |  |  | Cl=0 at alpha= | -5.7623 | deg
|  |  |  | @ Cl=0.1, Cd= | 0.0094722
|  |  |  | @ Cl=0.4, Cd= | 0.0085057
|  |  |  | @ Cl=0.6, Cd= | 0.00836
alpha (deg) | Cl | Cd | Cm | Cl/Cd
-20 | -0.411 | 0.17821 | -0.069 | -2.306
-19.5 | -0.44 | 0.16697 | -0.07 | -2.636
-19 | -0.466 | 0.15881 | -0.07 | -2.937
-18.5 | -0.49 | 0.15034 | -0.07 | -3.26
-18 | -0.511 | 0.14097 | -0.071 | -3.623
-17.5 | -0.529 | 0.13291 | -0.071 | -3.977
-17 | -0.543 | 0.12523 | -0.072 | -4.339
-16.5 | -0.555 | 0.11941 | -0.073 | -4.646
-16 | -0.563 | 0.11264 | -0.073 | -4.996
-15.5 | -0.567 | 0.10605 | -0.074 | -5.348
-15 | -0.568 | 0.09942 | -0.075 | -5.716
-14.5 | -0.566 | 0.09347 | -0.076 | -6.052
-14 | -0.559 | 0.08824 | -0.076 | -6.335
-13.5 | -0.549 | 0.08192 | -0.078 | -6.708
-13 | -0.536 | 0.07635 | -0.079 | -7.02
-12.5 | -0.519 | 0.07088 | -0.081 | -7.322
-12 | -0.5 | 0.06465 | -0.084 | -7.726
-11.5 | -0.477 | 0.05841 | -0.086 | -8.163
-11 | -0.451 | 0.05194 | -0.089 | -8.688
-10.5 | -0.422 | 0.04679 | -0.092 | -9.012
-10 | -0.39 | 0.04136 | -0.094 | -9.42
-9.5 | -0.357 | 0.03382 | -0.099 | -10.561
-9 | -0.323 | 0.02593 | -0.105 | -12.459
-8.5 | -0.299 | 0.0124 | -0.117 | -24.114
-8 | -0.26 | 0.00949 | -0.123 | -27.417
-7.5 | -0.205 | 0.00912 | -0.123 | -22.466
-7 | -0.148 | 0.00908 | -0.123 | -16.294
-6.5 | -0.089 | 0.00897 | -0.122 | -9.951
-6 | -0.029 | 0.00884 | -0.122 | -3.317
-5.5 | 0.032 | 0.00874 | -0.122 | 3.625
-5 | 0.093 | 0.00949 | -0.122 | 9.844
-4.5 | 0.156 | 0.00933 | -0.122 | 16.694
-4 | 0.219 | 0.00926 | -0.121 | 23.61
-3.5 | 0.282 | 0.00918 | -0.121 | 30.703
-3 | 0.346 | 0.00914 | -0.121 | 37.791
-2.5 | 0.409 | 0.0084 | -0.121 | 48.731
-2 | 0.473 | 0.00837 | -0.12 | 56.542
-1.5 | 0.537 | 0.00836 | -0.12 | 64.242
-1 | 0.6 | 0.00836 | -0.12 | 71.779
-0.5 | 0.663 | 0.00833 | -0.12 | 79.555
0 | 0.725 | 0.00834 | -0.12 | 86.906
0.5 | 0.787 | 0.00839 | -0.119 | 93.784
1 | 0.849 | 0.00852 | -0.119 | 99.61
1.5 | 0.911 | 0.00857 | -0.119 | 106.218
2 | 0.972 | 0.00878 | -0.119 | 110.727
2.5 | 1.034 | 0.00899 | -0.119 | 115.028
3 | 1.095 | 0.00918 | -0.119 | 119.241
3.5 | 1.156 | 0.00937 | -0.118 | 123.383
4 | 1.216 | 0.00959 | -0.118 | 126.873
4.5 | 1.277 | 0.00966 | -0.118 | 132.155
5 | 1.337 | 0.00887 | -0.118 | 150.735
5.5 | 1.396 | 0.00923 | -0.118 | 151.334
6 | 1.455 | 0.0096 | -0.117 | 151.537
6.5 | 1.514 | 0.00903 | -0.117 | 167.557
7 | 1.572 | 0.00939 | -0.117 | 167.437
7.5 | 1.629 | 0.00898 | -0.117 | 181.392
8 | 1.686 | 0.00935 | -0.117 | 180.291
8.5 | 1.742 | 0.00925 | -0.116 | 188.226
9 | 1.796 | 0.01081 | -0.116 | 166.087
9.5 | 1.848 | 0.01133 | -0.116 | 163.084
10 | 1.896 | 0.0119 | -0.115 | 159.297
10.5 | 1.939 | 0.01261 | -0.114 | 153.694
11 | 1.978 | 0.01349 | -0.113 | 146.612
11.5 | 2.004 | 0.01492 | -0.112 | 134.345
12 | 2.023 | 0.01695 | -0.111 | 119.332
12.5 | 2.013 | 0.02382 | -0.108 | 84.487
13 | 2.029 | 0.02683 | -0.107 | 75.608
13.5 | 2.021 | 0.03661 | -0.104 | 55.193
14 | 2.033 | 0.04013 | -0.104 | 50.647
14.5 | 2.041 | 0.04364 | -0.103 | 46.753
15 | 2.041 | 0.04894 | -0.102 | 41.703
15.5 | 2.04 | 0.05262 | -0.102 | 38.776
16 | 2.034 | 0.05674 | -0.101 | 35.85
16.5 | 2.023 | 0.06066 | -0.101 | 33.349
17 | 2.006 | 0.06469 | -0.1 | 31.018
17.5 | 1.984 | 0.06899 | -0.1 | 28.761
18 | 1.957 | 0.0733 | -0.099 | 26.696
18.5 | 1.923 | 0.07789 | -0.099 | 24.695
19 | 1.884 | 0.08274 | -0.098 | 22.774
19.5 | 1.84 | 0.08782 | -0.098 | 20.953

## 94. Re 7M Mach 0.25 (2)
BIGFOIL.COM POLAR EXPORT
fx73cl1152
FX 73-CL1-152 |  |  |  | Cl Max: | 2.0963 | at alpha= | 13 | deg
XFOIL ncrit=9 |  |  |  | L/D Max: | 226.548 | at alpha= | 7.5 | deg
Re: | 7000000 |  |  | Cd Min: | 0.21311 | at alpha= | -20 | deg
Mach: | 0.25 |  |  | Cl=0 at alpha= | -5.4656 | deg
|  |  |  | @ Cl=0.1, Cd= | 0.0071211
|  |  |  | @ Cl=0.4, Cd= | 0.0066205
|  |  |  | @ Cl=0.6, Cd= | 0.0064711
alpha (deg) | Cl | Cd | Cm | Cl/Cd
-20 | -0.508 | 0.21311 | 0.0122 | -2.3837
-19.5 | -0.4892 | 0.20574 | 0.0071 | -2.3778
-19 | -0.4591 | 0.19958 | 0.0006 | -2.3003
-18.5 | -0.435 | 0.19189 | -0.0059 | -2.2669
-18 | -0.4144 | 0.18334 | -0.0126 | -2.2603
-17 | -0.4201 | 0.15721 | -0.0286 | -2.6722
-16.5 | -0.3901 | 0.14966 | -0.0365 | -2.6066
-16 | -0.5389 | 0.11825 | -0.0506 | -4.5573
-15.5 | -1.0976 | 0.02425 | -0.1586 | -45.2619
-15 | -1.0837 | 0.02027 | -0.1575 | -53.4632
-14.5 | -1.0461 | 0.01821 | -0.1549 | -57.4465
-14 | -1.0019 | 0.01655 | -0.1523 | -60.5378
-13.5 | -0.9515 | 0.01525 | -0.1497 | -62.3934
-13 | -0.8978 | 0.01421 | -0.1474 | -63.1809
-12.5 | -0.8422 | 0.01331 | -0.1451 | -63.2757
-12 | -0.7849 | 0.01257 | -0.143 | -62.4423
-11.5 | -0.7269 | 0.0119 | -0.141 | -61.084
-11 | -0.6696 | 0.01111 | -0.1391 | -60.27
-10.5 | -0.6106 | 0.01046 | -0.1374 | -58.3748
-10 | -0.5507 | 0.00999 | -0.1358 | -55.1251
-9.5 | -0.4901 | 0.00957 | -0.1343 | -51.2121
-8.5 | -0.3685 | 0.00892 | -0.1316 | -41.3117
-8 | -0.3081 | 0.00857 | -0.1304 | -35.951
-7.5 | -0.2477 | 0.00825 | -0.1292 | -30.0242
-7 | -0.1865 | 0.00798 | -0.1282 | -23.3709
-6.5 | -0.1255 | 0.00777 | -0.1273 | -16.1519
-6 | -0.0647 | 0.00762 | -0.1263 | -8.4908
-5.5 | -0.0042 | 0.0074 | -0.1255 | -0.56757
-5 | 0.0569 | 0.00722 | -0.1247 | 7.8809
-4.5 | 0.1179 | 0.00708 | -0.124 | 16.6525
-4 | 0.1783 | 0.00697 | -0.1233 | 25.5811
-3.5 | 0.2386 | 0.00687 | -0.1226 | 34.7307
-3 | 0.2995 | 0.00677 | -0.1221 | 44.2393
-2.5 | 0.3602 | 0.00666 | -0.1216 | 54.0841
-2 | 0.4207 | 0.0066 | -0.121 | 63.7424
-1.5 | 0.4806 | 0.00656 | -0.1205 | 73.2622
-1 | 0.5406 | 0.00653 | -0.12 | 82.7871
-0.5 | 0.6011 | 0.00647 | -0.1196 | 92.9057
0 | 0.6614 | 0.00642 | -0.1192 | 103.0218
0.5 | 0.7212 | 0.00641 | -0.1188 | 112.5117
1 | 0.7806 | 0.00642 | -0.1183 | 121.5888
1.5 | 0.84 | 0.00641 | -0.1178 | 131.0452
2 | 0.8996 | 0.00636 | -0.1174 | 141.4465
2.5 | 0.9588 | 0.00635 | -0.117 | 150.9921
3 | 1.0174 | 0.00642 | -0.1164 | 158.4735
3.5 | 1.0765 | 0.00647 | -0.116 | 166.3833
4 | 1.1354 | 0.0065 | -0.1155 | 174.6769
4.5 | 1.1928 | 0.00658 | -0.1148 | 181.2766
5 | 1.2494 | 0.00652 | -0.114 | 191.6258
5.5 | 1.3032 | 0.00635 | -0.1127 | 205.2283
7 | 1.5288 | 0.0068 | -0.1221 | 224.8235
7.5 | 1.5881 | 0.00701 | -0.1217 | 226.5478
8 | 1.6462 | 0.00729 | -0.1212 | 225.8162
8.5 | 1.7037 | 0.0076 | -0.1205 | 224.1711
9 | 1.762 | 0.00786 | -0.1199 | 224.173
9.5 | 1.8173 | 0.00831 | -0.1189 | 218.6883
10 | 1.8738 | 0.00865 | -0.118 | 216.6243
10.5 | 1.9286 | 0.00909 | -0.1169 | 212.1672
11 | 1.9802 | 0.0097 | -0.1153 | 204.1443
11.5 | 2.0296 | 0.0104 | -0.1133 | 195.1538
12 | 2.07 | 0.01153 | -0.1101 | 179.5317
12.5 | 2.0889 | 0.01357 | -0.104 | 153.9352
13 | 2.0963 | 0.01537 | -0.0961 | 136.3891
13.5 | 2.0939 | 0.01807 | -0.0888 | 115.8771
14 | 2.0732 | 0.02331 | -0.0837 | 88.9404
14.5 | 2.0408 | 0.03163 | -0.0823 | 64.521
15 | 1.9945 | 0.04194 | -0.0817 | 47.556
15.5 | 1.9342 | 0.0537 | -0.0812 | 36.0186
16 | 1.8821 | 0.06502 | -0.0813 | 28.9465
16.5 | 1.8347 | 0.07639 | -0.0821 | 24.0175
17 | 1.8006 | 0.08648 | -0.0831 | 20.821
17.5 | 1.7644 | 0.09716 | -0.0846 | 18.1597
18 | 1.7389 | 0.10675 | -0.0862 | 16.2895

## 95. Re 7M Mach 0.50 (1)
BIGFOIL.COM POLAR EXPORT
fx73cl1152
FX 73-CL1-152 |  |  |  | Cl Max: | 2.002 | at alpha= | 11 | deg
JavaFoil+Calcfoil stall+Eppler ext transition |  |  |  | L/D Max: | 166.35 | at alpha= | 5 | deg
Re: | 7000000 |  |  | Cd Min: | 0.00835 | at alpha= | -4 | deg
Mach: | 0.5 |  |  | Cl=0 at alpha= | -5.7787 | deg
|  |  |  | @ Cl=0.1, Cd= | 0.0086637
|  |  |  | @ Cl=0.4, Cd= | 0.0089676
|  |  |  | @ Cl=0.6, Cd= | 0.0089704
alpha (deg) | Cl | Cd | Cm | Cl/Cd
-20 | -0.804 | 0.15622 | -0.088 | -5.144
-19.5 | -0.776 | 0.14976 | -0.087 | -5.179
-19 | -0.747 | 0.14488 | -0.085 | -5.153
-18.5 | -0.718 | 0.13981 | -0.083 | -5.134
-18 | -0.69 | 0.13667 | -0.083 | -5.048
-17.5 | -0.662 | 0.13311 | -0.082 | -4.974
-17 | -0.634 | 0.12636 | -0.082 | -5.02
-16.5 | -0.607 | 0.12372 | -0.082 | -4.904
-16 | -0.579 | 0.12157 | -0.082 | -4.765
-15.5 | -0.551 | 0.11593 | -0.081 | -4.753
-15 | -0.522 | 0.11217 | -0.079 | -4.653
-14.5 | -0.494 | 0.10796 | -0.078 | -4.573
-14 | -0.466 | 0.10495 | -0.078 | -4.437
-13.5 | -0.438 | 0.10172 | -0.077 | -4.303
-13 | -0.41 | 0.09695 | -0.077 | -4.227
-12.5 | -0.382 | 0.09454 | -0.077 | -4.036
-12 | -0.353 | 0.08816 | -0.075 | -4.004
-11.5 | -0.325 | 0.08062 | -0.075 | -4.031
-11 | -0.297 | 0.07405 | -0.075 | -4.009
-10.5 | -0.269 | 0.06793 | -0.077 | -3.962
-10 | -0.241 | 0.06298 | -0.079 | -3.829
-9.5 | -0.212 | 0.07191 | -0.071 | -2.942
-9 | -0.183 | 0.06403 | -0.072 | -2.865
-8.5 | -0.156 | 0.05694 | -0.076 | -2.735
-8 | -0.128 | 0.05219 | -0.079 | -2.447
-7.5 | -0.142 | 0.04941 | -0.08 | -2.875
-7 | -0.118 | 0.0407 | -0.091 | -2.903
-6.5 | -0.077 | 0.03271 | -0.101 | -2.35
-6 | -0.027 | 0.02144 | -0.115 | -1.271
-5.5 | 0.034 | 0.00891 | -0.136 | 3.805
-5 | 0.101 | 0.00866 | -0.136 | 11.685
-4.5 | 0.17 | 0.00849 | -0.136 | 20.052
-4 | 0.241 | 0.00835 | -0.136 | 28.805
-3.5 | 0.312 | 0.00893 | -0.135 | 34.884
-3 | 0.383 | 0.00897 | -0.135 | 42.732
-2.5 | 0.455 | 0.00896 | -0.135 | 50.798
-2 | 0.527 | 0.00895 | -0.135 | 58.897
-1.5 | 0.599 | 0.00897 | -0.134 | 66.738
-1 | 0.669 | 0.009 | -0.134 | 74.36
-0.5 | 0.738 | 0.00903 | -0.134 | 81.79
0 | 0.808 | 0.00903 | -0.134 | 89.471
0.5 | 0.876 | 0.0093 | -0.134 | 94.277
1 | 0.945 | 0.00957 | -0.133 | 98.725
1.5 | 1.013 | 0.00973 | -0.133 | 104.079
2 | 1.081 | 0.01002 | -0.133 | 107.857
2.5 | 1.148 | 0.01038 | -0.133 | 110.609
3 | 1.215 | 0.01075 | -0.133 | 113.011
3.5 | 1.281 | 0.01015 | -0.132 | 126.273
4 | 1.347 | 0.01055 | -0.132 | 127.666
4.5 | 1.411 | 0.01 | -0.132 | 141.071
5 | 1.475 | 0.00887 | -0.131 | 166.35
5.5 | 1.537 | 0.00938 | -0.131 | 163.853
6 | 1.596 | 0.01103 | -0.131 | 144.632
6.5 | 1.65 | 0.01166 | -0.13 | 141.499
7 | 1.695 | 0.01248 | -0.128 | 135.724
7.5 | 1.741 | 0.01347 | -0.127 | 129.214
8 | 1.782 | 0.01496 | -0.126 | 119.14
8.5 | 1.821 | 0.01665 | -0.124 | 109.393
9 | 1.862 | 0.01845 | -0.123 | 100.909
9.5 | 1.903 | 0.02038 | -0.122 | 93.334
10 | 1.941 | 0.02254 | -0.12 | 86.104
10.5 | 1.978 | 0.02484 | -0.119 | 79.631
11 | 2.002 | 0.02863 | -0.118 | 69.912
11.5 | 1.989 | 0.03275 | -0.117 | 60.733
12 | 1.918 | 0.05539 | -0.112 | 34.633
12.5 | 1.84 | 0.06268 | -0.111 | 29.355
13 | 1.632 | 0.0757 | -0.109 | 21.554
13.5 | 1.17 | 0.08795 | -0.108 | 13.306
14 | 1.195 | 0.09753 | -0.108 | 12.256
14.5 | 1.223 | 0.09833 | -0.107 | 12.439
15 | 1.25 | 0.10347 | -0.107 | 12.079
15.5 | 1.274 | 0.11546 | -0.106 | 11.034
16 | 1.3 | 0.12105 | -0.105 | 10.739

## 96. Re 7M Mach 0.50 (2)
BIGFOIL.COM POLAR EXPORT
fx73cl1152
FX 73-CL1-152 |  |  |  | Cl Max: | 2.4165 | at alpha= | 12.5 | deg
XFOIL ncrit=9 |  |  |  | L/D Max: | 213.621 | at alpha= | 7 | deg
Re: | 7000000 |  |  | Cd Min: | 0.23958 | at alpha= | -20 | deg
Mach: | 0.5 |  |  | Cl=0 at alpha= | -5.2493 | deg
|  |  |  | @ Cl=0.1, Cd= | 0.0079733
|  |  |  | @ Cl=0.4, Cd= | 0.0071069
|  |  |  | @ Cl=0.6, Cd= | 0.0068709
alpha (deg) | Cl | Cd | Cm | Cl/Cd
-20 | -0.499 | 0.23958 | 0.0151 | -2.0828
-19.5 | -0.4701 | 0.22913 | 0.0067 | -2.0517
-19 | -0.4377 | 0.22016 | -0.0015 | -1.9881
-18.5 | -0.3975 | 0.21168 | -0.0109 | -1.8778
-18 | -0.3603 | 0.20346 | -0.0194 | -1.7709
-17.5 | -0.3344 | 0.19393 | -0.0264 | -1.7243
-17 | -0.3052 | 0.18629 | -0.0327 | -1.6383
-16.5 | -0.2752 | 0.17972 | -0.038 | -1.5313
-16 | -0.2477 | 0.17297 | -0.0428 | -1.432
-15.5 | -0.2257 | 0.16472 | -0.048 | -1.3702
-15 | -0.2059 | 0.15684 | -0.0527 | -1.3128
-14.5 | -0.1824 | 0.15013 | -0.0567 | -1.2149
-14 | -0.1562 | 0.14389 | -0.0608 | -1.0856
-13.5 | -0.1361 | 0.13698 | -0.0646 | -0.99358
-13 | -0.1243 | 0.12857 | -0.0688 | -0.96679
-12.5 | -0.103 | 0.12218 | -0.0725 | -0.84302
-12 | -0.0842 | 0.11536 | -0.0765 | -0.72989
-11.5 | -0.0698 | 0.108 | -0.0807 | -0.6463
-11 | -0.068 | 0.09899 | -0.0858 | -0.68694
-10.5 | -0.0619 | 0.09099 | -0.0908 | -0.68029
-10 | -0.0516 | 0.08373 | -0.0956 | -0.61627
-9.5 | -0.0928 | 0.07025 | -0.1066 | -1.321
-9 | -0.1104 | 0.06068 | -0.1149 | -1.8194
-8.5 | -0.1432 | 0.05081 | -0.1237 | -2.8183
-8 | -0.1761 | 0.04329 | -0.1286 | -4.0679
-7.5 | -0.2043 | 0.03071 | -0.1451 | -6.6526
-7 | -0.2234 | 0.01647 | -0.1555 | -13.5641
-6.5 | -0.1802 | 0.01128 | -0.1543 | -15.9752
-6 | -0.111 | 0.00959 | -0.1512 | -11.5746
-5.5 | -0.0373 | 0.00876 | -0.1482 | -4.258
-5 | 0.0371 | 0.00827 | -0.1456 | 4.4861
-4.5 | 0.1113 | 0.00792 | -0.1432 | 14.053
-4 | 0.1854 | 0.00758 | -0.1412 | 24.4591
-3.5 | 0.2591 | 0.00737 | -0.1394 | 35.156
-3 | 0.3319 | 0.00723 | -0.1378 | 45.9059
-2.5 | 0.4038 | 0.0071 | -0.1363 | 56.8732
-2 | 0.476 | 0.00701 | -0.1351 | 67.903
-1.5 | 0.5479 | 0.0069 | -0.1339 | 79.4058
-1 | 0.6194 | 0.00686 | -0.1329 | 90.2915
-0.5 | 0.69 | 0.00686 | -0.1318 | 100.5831
0 | 0.7606 | 0.00685 | -0.1308 | 111.0365
0.5 | 0.8317 | 0.00682 | -0.13 | 121.9501
1 | 0.9025 | 0.00684 | -0.1291 | 131.9444
1.5 | 0.9722 | 0.0069 | -0.1281 | 140.8986
2 | 1.0422 | 0.00693 | -0.1271 | 150.3896
2.5 | 1.1121 | 0.00694 | -0.126 | 160.245
3 | 1.1811 | 0.00709 | -0.1248 | 166.5867
3.5 | 1.2514 | 0.00719 | -0.1236 | 174.0473
4 | 1.3203 | 0.00738 | -0.1222 | 178.9024
4.5 | 1.3891 | 0.00754 | -0.1206 | 184.2308
5 | 1.4561 | 0.00769 | -0.1187 | 189.3498
5.5 | 1.5202 | 0.00771 | -0.1162 | 197.1725
6.5 | 1.731 | 0.00812 | -0.1261 | 213.1773
7 | 1.8051 | 0.00845 | -0.1245 | 213.6213
7.5 | 1.8778 | 0.00887 | -0.1224 | 211.7024
8 | 1.9483 | 0.00942 | -0.1199 | 206.8259
8.5 | 2.0215 | 0.00986 | -0.1174 | 205.0203
9 | 2.0943 | 0.01032 | -0.1146 | 202.936
9.5 | 2.1644 | 0.0109 | -0.1113 | 198.5688
10 | 2.2273 | 0.01166 | -0.1068 | 191.0206
10.5 | 2.2834 | 0.01246 | -0.1012 | 183.2584
11 | 2.3389 | 0.01338 | -0.0956 | 174.8057
11.5 | 2.3784 | 0.01503 | -0.0892 | 158.2435
12 | 2.4157 | 0.0172 | -0.0837 | 140.4477
12.5 | 2.4165 | 0.0222 | -0.0792 | 108.8514
13 | 2.3466 | 0.03297 | -0.077 | 71.1738
13.5 | 2.2034 | 0.04857 | -0.0752 | 45.3655
14 | 2.0663 | 0.0644 | -0.0752 | 32.0854
14.5 | 1.9604 | 0.07916 | -0.0768 | 24.765
15 | 1.8597 | 0.09458 | -0.0799 | 19.6627
15.5 | 1.7924 | 0.10781 | -0.083 | 16.6255
16 | 1.7408 | 0.12015 | -0.0864 | 14.4886
16.5 | 1.7035 | 0.13145 | -0.09 | 12.9593
17.5 | 1.6299 | 0.15559 | -0.1002 | 10.4756

## 97. Re 8M Mach 0.00 (1)
BIGFOIL.COM POLAR EXPORT
fx73cl1152
FX 73-CL1-152 |  |  |  | Cl Max: | 2.101 | at alpha= | 17.5 | deg
JavaFoil+Calcfoil stall+Eppler ext transition |  |  |  | L/D Max: | 196.347 | at alpha= | 9.5 | deg
Re: | 8000000 |  |  | Cd Min: | 0.00804 | at alpha= | 0 | deg
Mach: | 0 |  |  | Cl=0 at alpha= | -5.7583 | deg
|  |  |  | @ Cl=0.1, Cd= | 0.009163
|  |  |  | @ Cl=0.4, Cd= | 0.0087695
|  |  |  | @ Cl=0.6, Cd= | 0.0082912
alpha (deg) | Cl | Cd | Cm | Cl/Cd
-20 | -0.759 | 0.14477 | -0.076 | -5.244
-19.5 | -0.758 | 0.13843 | -0.076 | -5.476
-19 | -0.756 | 0.13175 | -0.076 | -5.735
-18.5 | -0.752 | 0.12527 | -0.076 | -6.001
-18 | -0.746 | 0.11912 | -0.077 | -6.265
-17.5 | -0.739 | 0.11289 | -0.077 | -6.548
-17 | -0.73 | 0.10825 | -0.078 | -6.745
-16.5 | -0.719 | 0.10261 | -0.078 | -7.01
-16 | -0.707 | 0.09688 | -0.079 | -7.295
-15.5 | -0.693 | 0.09068 | -0.08 | -7.639
-15 | -0.676 | 0.08522 | -0.081 | -7.935
-14.5 | -0.658 | 0.07908 | -0.083 | -8.326
-14 | -0.638 | 0.07356 | -0.084 | -8.675
-13.5 | -0.616 | 0.06802 | -0.085 | -9.053
-13 | -0.591 | 0.06302 | -0.086 | -9.378
-12.5 | -0.565 | 0.05727 | -0.088 | -9.867
-12 | -0.538 | 0.0511 | -0.091 | -10.522
-11.5 | -0.509 | 0.04442 | -0.094 | -11.463
-11 | -0.479 | 0.03747 | -0.097 | -12.796
-10.5 | -0.448 | 0.0304 | -0.101 | -14.754
-10 | -0.422 | 0.02047 | -0.107 | -20.593
-9.5 | -0.406 | 0.01023 | -0.118 | -39.708
-9 | -0.363 | 0.00943 | -0.12 | -38.431
-8.5 | -0.31 | 0.00903 | -0.119 | -34.398
-8 | -0.257 | 0.00897 | -0.119 | -28.621
-7.5 | -0.201 | 0.00878 | -0.119 | -22.945
-7 | -0.145 | 0.00867 | -0.119 | -16.709
-6.5 | -0.087 | 0.00856 | -0.119 | -10.194
-6 | -0.029 | 0.00844 | -0.118 | -3.39
-5.5 | 0.031 | 0.00926 | -0.118 | 3.331
-5 | 0.091 | 0.00919 | -0.118 | 9.889
-4.5 | 0.151 | 0.00901 | -0.118 | 16.813
-4 | 0.212 | 0.00893 | -0.118 | 23.789
-3.5 | 0.274 | 0.00886 | -0.117 | 30.882
-3 | 0.335 | 0.00877 | -0.117 | 38.198
-2.5 | 0.397 | 0.00877 | -0.117 | 45.241
-2 | 0.459 | 0.00876 | -0.117 | 52.348
-1.5 | 0.52 | 0.00875 | -0.116 | 59.48
-1 | 0.581 | 0.00807 | -0.116 | 72.08
-0.5 | 0.642 | 0.00878 | -0.116 | 73.088
0 | 0.702 | 0.00804 | -0.116 | 87.353
0.5 | 0.763 | 0.00817 | -0.116 | 93.331
1 | 0.823 | 0.00826 | -0.115 | 99.568
1.5 | 0.883 | 0.00828 | -0.115 | 106.619
2 | 0.943 | 0.00845 | -0.115 | 111.6
2.5 | 1.002 | 0.00861 | -0.115 | 116.381
3 | 1.062 | 0.00876 | -0.115 | 121.215
3.5 | 1.121 | 0.00891 | -0.115 | 125.724
4 | 1.18 | 0.00909 | -0.114 | 129.743
4.5 | 1.238 | 0.00912 | -0.114 | 135.754
5 | 1.297 | 0.00904 | -0.114 | 143.508
5.5 | 1.355 | 0.00854 | -0.114 | 158.715
6 | 1.413 | 0.00885 | -0.114 | 159.69
6.5 | 1.47 | 0.00915 | -0.114 | 160.687
7 | 1.527 | 0.00948 | -0.113 | 161.086
7.5 | 1.584 | 0.00982 | -0.113 | 161.251
8 | 1.64 | 0.00928 | -0.113 | 176.761
8.5 | 1.695 | 0.00973 | -0.113 | 174.284
9 | 1.75 | 0.00936 | -0.113 | 187.048
9.5 | 1.804 | 0.00919 | -0.112 | 196.347
10 | 1.857 | 0.00962 | -0.112 | 193.075
10.5 | 1.908 | 0.01109 | -0.112 | 171.994
11 | 1.954 | 0.01164 | -0.111 | 167.84
11.5 | 1.982 | 0.01273 | -0.11 | 155.688
12 | 2.007 | 0.01403 | -0.109 | 143.058
12.5 | 2.002 | 0.01929 | -0.106 | 103.758
13 | 2.023 | 0.0216 | -0.105 | 93.651
13.5 | 2.019 | 0.02984 | -0.103 | 67.657
14 | 2.038 | 0.03286 | -0.102 | 62.016
14.5 | 2.056 | 0.0357 | -0.102 | 57.585
15 | 2.067 | 0.04027 | -0.101 | 51.321
15.5 | 2.08 | 0.04323 | -0.1 | 48.102
16 | 2.089 | 0.04635 | -0.1 | 45.084
16.5 | 2.096 | 0.0499 | -0.099 | 41.994
17 | 2.1 | 0.05309 | -0.099 | 39.546
17.5 | 2.101 | 0.05641 | -0.098 | 37.235
18 | 2.098 | 0.05989 | -0.098 | 35.034
18.5 | 2.093 | 0.06358 | -0.097 | 32.922
19 | 2.085 | 0.06719 | -0.097 | 31.03
19.5 | 2.074 | 0.07109 | -0.097 | 29.171
20 | 2.06 | 0.07517 | -0.096 | 27.4

## 98. Re 8M Mach 0.00 (2)
BIGFOIL.COM POLAR EXPORT
fx73cl1152
FX 73-CL1-152 |  |  |  | Cl Max: | 2.0452 | at alpha= | 14.5 | deg
XFOIL ncrit=9 |  |  |  | L/D Max: | 235 | at alpha= | 8 | deg
Re: | 8000000 |  |  | Cd Min: | 0.10483 | at alpha= | 19.5 | deg
Mach: | 0 |  |  | Cl=0 at alpha= | -5.5271 | deg
|  |  |  | @ Cl=0.1, Cd= | 0.0068223
|  |  |  | @ Cl=0.4, Cd= | 0.0063759
|  |  |  | @ Cl=0.6, Cd= | 0.0062219
alpha (deg) | Cl | Cd | Cm | Cl/Cd
-20 | -1.5897 | 0.02616 | -0.1204 | -60.7683
-19.5 | -1.5671 | 0.02319 | -0.1206 | -67.5765
-19 | -1.5346 | 0.02138 | -0.1193 | -71.7774
-18.5 | -1.4968 | 0.01987 | -0.1179 | -75.3296
-18 | -1.4391 | 0.01826 | -0.1201 | -78.8116
-17.5 | -1.3798 | 0.01672 | -0.1222 | -82.5239
-17 | -1.3342 | 0.0155 | -0.121 | -86.0774
-16.5 | -1.1803 | 0.01424 | -0.1413 | -82.8862
-16 | -1.1385 | 0.01374 | -0.1388 | -82.8603
-15.5 | -1.0912 | 0.01321 | -0.1371 | -82.6041
-15 | -1.0422 | 0.01269 | -0.1357 | -82.1277
-14.5 | -0.9917 | 0.01224 | -0.1344 | -81.0212
-14 | -0.9405 | 0.01181 | -0.1331 | -79.6359
-13.5 | -0.8882 | 0.01137 | -0.132 | -78.1179
-13 | -0.835 | 0.011 | -0.131 | -75.9091
-12.5 | -0.7819 | 0.01055 | -0.1299 | -74.1137
-12 | -0.7287 | 0.01009 | -0.1289 | -72.22
-11.5 | -0.6746 | 0.0097 | -0.128 | -69.5464
-11 | -0.6199 | 0.00938 | -0.1271 | -66.0874
-10.5 | -0.5642 | 0.00907 | -0.1264 | -62.2051
-10 | -0.5085 | 0.00882 | -0.1256 | -57.6531
-9.5 | -0.4521 | 0.00859 | -0.1249 | -52.631
-9 | -0.3958 | 0.00839 | -0.1243 | -47.1752
-8.5 | -0.3394 | 0.00807 | -0.1236 | -42.057
-8 | -0.2829 | 0.00784 | -0.123 | -36.0842
-7.5 | -0.2261 | 0.00766 | -0.1224 | -29.517
-7 | -0.1686 | 0.00748 | -0.1219 | -22.5401
-6.5 | -0.1112 | 0.00733 | -0.1214 | -15.1705
-6 | -0.0541 | 0.00717 | -0.1208 | -7.5453
-5.5 | 0.0031 | 0.00702 | -0.1203 | 0.4416
-5 | 0.0609 | 0.00689 | -0.1199 | 8.8389
-4.5 | 0.1187 | 0.00679 | -0.1195 | 17.4816
-4 | 0.176 | 0.00668 | -0.119 | 26.3473
-3.5 | 0.2335 | 0.0066 | -0.1185 | 35.3788
-3 | 0.2914 | 0.00652 | -0.1182 | 44.6933
-2.5 | 0.3492 | 0.00642 | -0.1179 | 54.3925
-2 | 0.4068 | 0.00637 | -0.1175 | 63.8619
-1.5 | 0.4641 | 0.00633 | -0.1171 | 73.3175
-1 | 0.5214 | 0.00629 | -0.1167 | 82.8935
-0.5 | 0.5792 | 0.00624 | -0.1164 | 92.8205
0 | 0.6368 | 0.00619 | -0.1162 | 102.8756
0.5 | 0.6941 | 0.00617 | -0.1159 | 112.4959
1 | 0.7508 | 0.00619 | -0.1155 | 121.2924
1.5 | 0.8075 | 0.00617 | -0.1151 | 130.8752
2 | 0.8645 | 0.00611 | -0.1149 | 141.4894
2.5 | 0.9211 | 0.00609 | -0.1146 | 151.2479
3 | 0.9773 | 0.00614 | -0.1142 | 159.1694
3.5 | 1.0333 | 0.0062 | -0.1138 | 166.6613
4 | 1.0896 | 0.00621 | -0.1136 | 175.4589
4.5 | 1.1449 | 0.00623 | -0.1131 | 183.7721
5 | 1.1985 | 0.00624 | -0.1125 | 192.0673
5.5 | 1.2513 | 0.00608 | -0.1117 | 205.8059
7 | 1.4647 | 0.00624 | -0.1216 | 234.7276
7.5 | 1.5193 | 0.0065 | -0.1213 | 233.7385
8 | 1.5745 | 0.0067 | -0.1211 | 235
8.5 | 1.6277 | 0.00704 | -0.1207 | 231.2074
9 | 1.6817 | 0.00729 | -0.1204 | 230.6859
9.5 | 1.734 | 0.00764 | -0.1199 | 226.9634
10 | 1.7858 | 0.00802 | -0.1193 | 222.6683
10.5 | 1.8368 | 0.00842 | -0.1187 | 218.1473
11 | 1.8835 | 0.00909 | -0.1174 | 207.2057
11.5 | 1.9294 | 0.00977 | -0.1161 | 197.4821
12 | 1.9672 | 0.01092 | -0.1136 | 180.1465
12.5 | 1.9964 | 0.01248 | -0.1098 | 159.9679
13 | 2.0262 | 0.01381 | -0.1062 | 146.7198
13.5 | 2.042 | 0.0153 | -0.1003 | 133.4641
14 | 2.0444 | 0.01732 | -0.0932 | 118.037
14.5 | 2.0452 | 0.02006 | -0.0878 | 101.9541
15 | 2.0429 | 0.02405 | -0.0846 | 84.9439
15.5 | 2.0396 | 0.02919 | -0.0832 | 69.8732
16 | 2.0209 | 0.03648 | -0.0826 | 55.3975
16.5 | 1.9907 | 0.04515 | -0.0821 | 44.0908
17 | 1.9523 | 0.0549 | -0.0819 | 35.561
17.5 | 1.9137 | 0.06511 | -0.0822 | 29.3918
18 | 1.8758 | 0.07564 | -0.0831 | 24.799
18.5 | 1.8444 | 0.08554 | -0.0841 | 21.5618
19 | 1.813 | 0.09566 | -0.0855 | 18.9525
19.5 | 1.7902 | 0.10483 | -0.0871 | 17.0772

## 99. Re 8M Mach 0.10 (1)
BIGFOIL.COM POLAR EXPORT
fx73cl1152
FX 73-CL1-152 |  |  |  | Cl Max: | 2.09 | at alpha= | 17 | deg
JavaFoil+Calcfoil stall+Eppler ext transition |  |  |  | L/D Max: | 194.472 | at alpha= | 9.5 | deg
Re: | 8000000 |  |  | Cd Min: | 0.00806 | at alpha= | 0 | deg
Mach: | 0.1 |  |  | Cl=0 at alpha= | -5.7583 | deg
|  |  |  | @ Cl=0.1, Cd= | 0.0091834
|  |  |  | @ Cl=0.4, Cd= | 0.0087997
|  |  |  | @ Cl=0.6, Cd= | 0.0082789
alpha (deg) | Cl | Cd | Cm | Cl/Cd
-20 | -0.725 | 0.14811 | -0.075 | -4.892
-19.5 | -0.726 | 0.14104 | -0.075 | -5.15
-19 | -0.726 | 0.13458 | -0.075 | -5.398
-18.5 | -0.725 | 0.12801 | -0.076 | -5.664
-18 | -0.722 | 0.12161 | -0.076 | -5.937
-17.5 | -0.717 | 0.11515 | -0.077 | -6.23
-17 | -0.711 | 0.11029 | -0.077 | -6.444
-16.5 | -0.702 | 0.10449 | -0.078 | -6.72
-16 | -0.691 | 0.09883 | -0.078 | -6.996
-15.5 | -0.679 | 0.09298 | -0.079 | -7.304
-15 | -0.664 | 0.08718 | -0.08 | -7.621
-14.5 | -0.648 | 0.08147 | -0.081 | -7.952
-14 | -0.629 | 0.07557 | -0.083 | -8.328
-13.5 | -0.609 | 0.06988 | -0.085 | -8.708
-13 | -0.585 | 0.06476 | -0.086 | -9.032
-12.5 | -0.56 | 0.05895 | -0.088 | -9.5
-12 | -0.533 | 0.05317 | -0.09 | -10.025
-11.5 | -0.505 | 0.04697 | -0.092 | -10.743
-11 | -0.475 | 0.04037 | -0.095 | -11.76
-10.5 | -0.444 | 0.03317 | -0.099 | -13.391
-10 | -0.415 | 0.02407 | -0.105 | -17.252
-9.5 | -0.395 | 0.01255 | -0.115 | -31.478
-9 | -0.363 | 0.00953 | -0.12 | -38.084
-8.5 | -0.311 | 0.00911 | -0.12 | -34.137
-8 | -0.257 | 0.00905 | -0.12 | -28.441
-7.5 | -0.202 | 0.00884 | -0.12 | -22.85
-7 | -0.145 | 0.00871 | -0.119 | -16.685
-6.5 | -0.088 | 0.00861 | -0.119 | -10.174
-6 | -0.029 | 0.00849 | -0.119 | -3.383
-5.5 | 0.031 | 0.00928 | -0.119 | 3.338
-5 | 0.091 | 0.00921 | -0.119 | 9.907
-4.5 | 0.152 | 0.00903 | -0.118 | 16.839
-4 | 0.213 | 0.00895 | -0.118 | 23.826
-3.5 | 0.275 | 0.00889 | -0.118 | 30.924
-3 | 0.337 | 0.0088 | -0.118 | 38.267
-2.5 | 0.399 | 0.0088 | -0.117 | 45.302
-2 | 0.461 | 0.00878 | -0.117 | 52.46
-1.5 | 0.523 | 0.00811 | -0.117 | 64.516
-1 | 0.584 | 0.00809 | -0.117 | 72.21
-0.5 | 0.645 | 0.00881 | -0.117 | 73.21
0 | 0.706 | 0.00806 | -0.116 | 87.551
0.5 | 0.766 | 0.00821 | -0.116 | 93.408
1 | 0.827 | 0.0083 | -0.116 | 99.649
1.5 | 0.887 | 0.00832 | -0.116 | 106.61
2 | 0.947 | 0.00849 | -0.116 | 111.591
2.5 | 1.007 | 0.00865 | -0.116 | 116.425
3 | 1.067 | 0.00881 | -0.115 | 121.115
3.5 | 1.126 | 0.00897 | -0.115 | 125.574
4 | 1.185 | 0.00915 | -0.115 | 129.516
4.5 | 1.244 | 0.00919 | -0.115 | 135.434
5 | 1.303 | 0.00911 | -0.115 | 143.055
5.5 | 1.361 | 0.0086 | -0.114 | 158.224
6 | 1.419 | 0.00893 | -0.114 | 158.959
6.5 | 1.477 | 0.00924 | -0.114 | 159.848
7 | 1.534 | 0.00958 | -0.114 | 160.129
7.5 | 1.591 | 0.00994 | -0.114 | 160.15
8 | 1.647 | 0.00939 | -0.114 | 175.415
8.5 | 1.703 | 0.00907 | -0.113 | 187.766
9 | 1.757 | 0.00947 | -0.113 | 185.496
9.5 | 1.811 | 0.00931 | -0.113 | 194.472
10 | 1.864 | 0.0108 | -0.113 | 172.612
10.5 | 1.915 | 0.01124 | -0.112 | 170.319
11 | 1.959 | 0.01186 | -0.112 | 165.225
11.5 | 1.985 | 0.01306 | -0.111 | 151.941
12 | 2.01 | 0.01439 | -0.11 | 139.747
12.5 | 2.004 | 0.01993 | -0.107 | 100.56
13 | 2.005 | 0.02646 | -0.104 | 75.779
13.5 | 2.02 | 0.03073 | -0.103 | 65.743
14 | 2.038 | 0.03382 | -0.102 | 60.265
14.5 | 2.055 | 0.03671 | -0.102 | 55.981
15 | 2.065 | 0.04135 | -0.101 | 49.933
15.5 | 2.076 | 0.04438 | -0.1 | 46.791
16 | 2.084 | 0.04764 | -0.1 | 43.749
16.5 | 2.089 | 0.05123 | -0.099 | 40.773
17 | 2.09 | 0.05452 | -0.099 | 38.341
17.5 | 2.089 | 0.05797 | -0.099 | 36.027
18 | 2.084 | 0.06159 | -0.098 | 33.829
18.5 | 2.075 | 0.06526 | -0.098 | 31.802
19 | 2.064 | 0.06911 | -0.097 | 29.864
19.5 | 2.049 | 0.07315 | -0.097 | 28.013
20 | 2.031 | 0.07728 | -0.097 | 26.286

## 100. Re 8M Mach 0.10 (2)
BIGFOIL.COM POLAR EXPORT
fx73cl1152
FX 73-CL1-152 |  |  |  | Cl Max: | 2.0494 | at alpha= | 13.5 | deg
XFOIL ncrit=9 |  |  |  | L/D Max: | 234.269 | at alpha= | 8 | deg
Re: | 8000000 |  |  | Cd Min: | 0.09041 | at alpha= | 18.5 | deg
Mach: | 0.1 |  |  | Cl=0 at alpha= | -5.5182 | deg
|  |  |  | @ Cl=0.1, Cd= | 0.0068321
|  |  |  | @ Cl=0.4, Cd= | 0.0063963
|  |  |  | @ Cl=0.6, Cd= | 0.0062381
alpha (deg) | Cl | Cd | Cm | Cl/Cd
-19 | -1.534 | 0.02457 | -0.123 | -62.4339
-18.5 | -1.5058 | 0.02214 | -0.1219 | -68.0126
-18 | -1.4533 | 0.02033 | -0.1233 | -71.4855
-17.5 | -1.394 | 0.01873 | -0.1252 | -74.4261
-17 | -1.3496 | 0.01695 | -0.1244 | -79.6224
-16.5 | -1.1926 | 0.01514 | -0.1451 | -78.7715
-16 | -1.1512 | 0.01449 | -0.1424 | -79.4479
-15.5 | -1.1041 | 0.01382 | -0.1405 | -79.8915
-15 | -1.0552 | 0.01319 | -0.1388 | -80
-14.5 | -1.0041 | 0.01266 | -0.1372 | -79.3128
-14 | -0.9525 | 0.01215 | -0.1358 | -78.3951
-13.5 | -0.8996 | 0.01166 | -0.1345 | -77.1527
-13 | -0.8457 | 0.01125 | -0.1333 | -75.1733
-12.5 | -0.7913 | 0.01086 | -0.1321 | -72.8637
-12 | -0.7374 | 0.01036 | -0.131 | -71.1776
-11.5 | -0.6829 | 0.0099 | -0.1299 | -68.9798
-11 | -0.6276 | 0.00953 | -0.1288 | -65.8552
-10.5 | -0.5713 | 0.0092 | -0.128 | -62.0978
-10 | -0.5149 | 0.00892 | -0.1271 | -57.7242
-9.5 | -0.4579 | 0.00867 | -0.1263 | -52.8143
-9 | -0.4009 | 0.00845 | -0.1255 | -47.4438
-8.5 | -0.3437 | 0.00816 | -0.1248 | -42.1201
-8 | -0.2866 | 0.00791 | -0.1241 | -36.2326
-7.5 | -0.2292 | 0.0077 | -0.1234 | -29.7662
-7 | -0.1712 | 0.00751 | -0.1228 | -22.7963
-6.5 | -0.1132 | 0.00736 | -0.1223 | -15.3804
-6 | -0.0556 | 0.00721 | -0.1217 | -7.7115
-5.5 | 0.0021 | 0.00704 | -0.1211 | 0.2983
-5 | 0.0605 | 0.0069 | -0.1206 | 8.7681
-4.5 | 0.1187 | 0.0068 | -0.1202 | 17.4559
-4 | 0.1765 | 0.0067 | -0.1197 | 26.3433
-3.5 | 0.2344 | 0.00661 | -0.1192 | 35.4614
-3 | 0.2928 | 0.00653 | -0.1188 | 44.8392
-2.5 | 0.351 | 0.00643 | -0.1185 | 54.5879
-2 | 0.4091 | 0.00639 | -0.1181 | 64.0219
-1.5 | 0.4668 | 0.00634 | -0.1177 | 73.6278
-1 | 0.5245 | 0.00631 | -0.1173 | 83.122
-0.5 | 0.5827 | 0.00625 | -0.117 | 93.232
0 | 0.6408 | 0.00621 | -0.1167 | 103.1884
0.5 | 0.6984 | 0.00618 | -0.1163 | 113.0097
1 | 0.7555 | 0.0062 | -0.1159 | 121.8548
1.5 | 0.8127 | 0.00618 | -0.1156 | 131.5049
2 | 0.8701 | 0.00613 | -0.1153 | 141.9413
2.5 | 0.9271 | 0.0061 | -0.115 | 151.9836
3 | 0.9836 | 0.00617 | -0.1146 | 159.4165
3.5 | 1.0402 | 0.00622 | -0.1142 | 167.2347
4 | 1.0969 | 0.00623 | -0.1139 | 176.0674
4.5 | 1.1524 | 0.00628 | -0.1135 | 183.5032
5 | 1.2067 | 0.00627 | -0.1128 | 192.4561
5.5 | 1.2599 | 0.00611 | -0.112 | 206.2029
6 | 1.3452 | 0.00588 | -0.1184 | 228.7755
6.5 | 1.4193 | 0.00608 | -0.1221 | 233.4375
7 | 1.475 | 0.00631 | -0.1218 | 233.7559
7.5 | 1.5305 | 0.00655 | -0.1215 | 233.6641
8 | 1.586 | 0.00677 | -0.1213 | 234.2688
8.5 | 1.64 | 0.00709 | -0.1208 | 231.3117
9 | 1.6944 | 0.00735 | -0.1205 | 230.5306
9.5 | 1.7475 | 0.00771 | -0.1199 | 226.6537
10 | 1.7997 | 0.0081 | -0.1193 | 222.1852
10.5 | 1.8516 | 0.00848 | -0.1186 | 218.3491
11 | 1.8987 | 0.00916 | -0.1173 | 207.2817
11.5 | 1.9448 | 0.00987 | -0.1158 | 197.0415
12 | 1.9825 | 0.01105 | -0.1131 | 179.4118
12.5 | 2.0103 | 0.01269 | -0.109 | 158.4161
13 | 2.0388 | 0.01411 | -0.1051 | 144.4933
13.5 | 2.0494 | 0.01566 | -0.0982 | 130.8685
14 | 2.0487 | 0.01799 | -0.0911 | 113.8799
14.5 | 2.0459 | 0.02131 | -0.0862 | 96.0066
15 | 2.041 | 0.02605 | -0.0837 | 78.3493
15.5 | 2.0309 | 0.03224 | -0.0828 | 62.9932
16 | 2.0026 | 0.04071 | -0.0822 | 49.1918
16.5 | 1.9675 | 0.04997 | -0.0818 | 39.3736
17 | 1.9216 | 0.06078 | -0.0819 | 31.6157
17.5 | 1.8891 | 0.0704 | -0.0824 | 26.8338
18 | 1.8519 | 0.08093 | -0.0834 | 22.8827
18.5 | 1.8245 | 0.09041 | -0.0845 | 20.1803

## 101. Re 8M Mach 0.25 (1)
BIGFOIL.COM POLAR EXPORT
fx73cl1152
FX 73-CL1-152 |  |  |  | Cl Max: | 2.044 | at alpha= | 15 | deg
JavaFoil+Calcfoil stall+Eppler ext transition |  |  |  | L/D Max: | 190.505 | at alpha= | 8.5 | deg
Re: | 8000000 |  |  | Cd Min: | 0.00821 | at alpha= | -0.5 | deg
Mach: | 0.25 |  |  | Cl=0 at alpha= | -5.7623 | deg
|  |  |  | @ Cl=0.1, Cd= | 0.0093222
|  |  |  | @ Cl=0.4, Cd= | 0.0083771
|  |  |  | @ Cl=0.6, Cd= | 0.00822
alpha (deg) | Cl | Cd | Cm | Cl/Cd
-20 | -0.411 | 0.17622 | -0.069 | -2.332
-19.5 | -0.44 | 0.16633 | -0.07 | -2.647
-19 | -0.467 | 0.15718 | -0.07 | -2.968
-18.5 | -0.49 | 0.14837 | -0.071 | -3.304
-18 | -0.511 | 0.1397 | -0.071 | -3.658
-17.5 | -0.529 | 0.13212 | -0.072 | -4.002
-17 | -0.544 | 0.12536 | -0.073 | -4.336
-16.5 | -0.555 | 0.11817 | -0.073 | -4.696
-16 | -0.563 | 0.11187 | -0.074 | -5.032
-15.5 | -0.567 | 0.1055 | -0.074 | -5.378
-15 | -0.569 | 0.09861 | -0.075 | -5.767
-14.5 | -0.566 | 0.09277 | -0.076 | -6.101
-14 | -0.56 | 0.08713 | -0.077 | -6.422
-13.5 | -0.55 | 0.08103 | -0.079 | -6.787
-13 | -0.536 | 0.07554 | -0.08 | -7.101
-12.5 | -0.52 | 0.0699 | -0.082 | -7.435
-12 | -0.501 | 0.06336 | -0.085 | -7.9
-11.5 | -0.478 | 0.05737 | -0.087 | -8.326
-11 | -0.452 | 0.05109 | -0.09 | -8.847
-10.5 | -0.423 | 0.04546 | -0.093 | -9.304
-10 | -0.392 | 0.03921 | -0.096 | -9.992
-9.5 | -0.359 | 0.03177 | -0.101 | -11.312
-9 | -0.329 | 0.02178 | -0.108 | -15.086
-8.5 | -0.308 | 0.01021 | -0.121 | -30.124
-8 | -0.26 | 0.00928 | -0.123 | -28.041
-7.5 | -0.205 | 0.00916 | -0.123 | -22.367
-7 | -0.148 | 0.00894 | -0.123 | -16.548
-6.5 | -0.089 | 0.00882 | -0.122 | -10.121
-6 | -0.029 | 0.00868 | -0.122 | -3.377
-5.5 | 0.032 | 0.00858 | -0.122 | 3.692
-5 | 0.093 | 0.00934 | -0.122 | 9.997
-4.5 | 0.156 | 0.00918 | -0.122 | 16.977
-4 | 0.219 | 0.0091 | -0.121 | 24.034
-3.5 | 0.282 | 0.00904 | -0.121 | 31.185
-3 | 0.346 | 0.00902 | -0.121 | 38.315
-2.5 | 0.409 | 0.00827 | -0.121 | 49.496
-2 | 0.473 | 0.00824 | -0.12 | 57.46
-1.5 | 0.537 | 0.00823 | -0.12 | 65.3
-1 | 0.6 | 0.00822 | -0.12 | 73.004
-0.5 | 0.663 | 0.00821 | -0.12 | 80.736
0 | 0.725 | 0.00822 | -0.12 | 88.173
0.5 | 0.787 | 0.00838 | -0.119 | 93.948
1 | 0.849 | 0.00848 | -0.119 | 100.075
1.5 | 0.911 | 0.00855 | -0.119 | 106.514
2 | 0.972 | 0.0087 | -0.119 | 111.702
2.5 | 1.034 | 0.00889 | -0.119 | 116.261
3 | 1.095 | 0.00908 | -0.119 | 120.618
3.5 | 1.156 | 0.00926 | -0.118 | 124.845
4 | 1.216 | 0.0095 | -0.118 | 128.076
4.5 | 1.277 | 0.00955 | -0.118 | 133.682
5 | 1.337 | 0.0095 | -0.118 | 140.676
5.5 | 1.396 | 0.00907 | -0.118 | 154.009
6 | 1.455 | 0.00943 | -0.117 | 154.372
6.5 | 1.514 | 0.0098 | -0.117 | 154.442
7 | 1.572 | 0.00919 | -0.117 | 171.077
7.5 | 1.63 | 0.00956 | -0.117 | 170.474
8 | 1.686 | 0.00924 | -0.117 | 182.465
8.5 | 1.742 | 0.00914 | -0.116 | 190.505
9 | 1.797 | 0.0096 | -0.116 | 187.248
9.5 | 1.849 | 0.01115 | -0.116 | 165.926
10 | 1.898 | 0.01167 | -0.115 | 162.603
10.5 | 1.944 | 0.01231 | -0.115 | 157.96
11 | 1.977 | 0.01348 | -0.113 | 146.75
11.5 | 2.003 | 0.01506 | -0.112 | 132.975
12 | 2.005 | 0.01932 | -0.11 | 103.76
12.5 | 2.013 | 0.02377 | -0.108 | 84.683
13 | 2.007 | 0.03274 | -0.105 | 61.307
13.5 | 2.023 | 0.03618 | -0.104 | 55.903
14 | 2.035 | 0.03936 | -0.104 | 51.698
14.5 | 2.04 | 0.04452 | -0.103 | 45.816
15 | 2.044 | 0.0479 | -0.102 | 42.67
15.5 | 2.043 | 0.05155 | -0.102 | 39.629
16 | 2.036 | 0.05565 | -0.101 | 36.597
16.5 | 2.026 | 0.05937 | -0.101 | 34.117
17 | 2.009 | 0.06333 | -0.1 | 31.722
17.5 | 1.987 | 0.0675 | -0.1 | 29.43
18 | 1.959 | 0.07181 | -0.099 | 27.277
18.5 | 1.926 | 0.07626 | -0.099 | 25.251
19 | 1.887 | 0.08118 | -0.099 | 23.239
19.5 | 1.842 | 0.0861 | -0.098 | 21.394
20 | 1.793 | 0.09142 | -0.098 | 19.609

## 102. Re 8M Mach 0.25 (2)
BIGFOIL.COM POLAR EXPORT
fx73cl1152
FX 73-CL1-152 |  |  |  | Cl Max: | 2.0896 | at alpha= | 13 | deg
XFOIL ncrit=9 |  |  |  | L/D Max: | 232.143 | at alpha= | 7.5 | deg
Re: | 8000000 |  |  | Cd Min: | 0.21024 | at alpha= | -20 | deg
Mach: | 0.25 |  |  | Cl=0 at alpha= | -5.4729 | deg
|  |  |  | @ Cl=0.1, Cd= | 0.0069433
|  |  |  | @ Cl=0.4, Cd= | 0.0064778
|  |  |  | @ Cl=0.6, Cd= | 0.0063121
alpha (deg) | Cl | Cd | Cm | Cl/Cd
-20 | -0.5203 | 0.21024 | 0.0121 | -2.4748
-19.5 | -0.4896 | 0.2034 | 0.0047 | -2.4071
-19 | -0.4631 | 0.19689 | -0.0013 | -2.3521
-18.5 | -0.4452 | 0.18848 | -0.0074 | -2.3621
-18 | -0.4334 | 0.17852 | -0.0142 | -2.4277
-17.5 | -0.4115 | 0.17097 | -0.0203 | -2.4069
-17 | -0.4682 | 0.14887 | -0.0314 | -3.145
-16.5 | -0.528 | 0.1293 | -0.0428 | -4.0835
-16 | -0.5577 | 0.11577 | -0.0519 | -4.8173
-15.5 | -1.1242 | 0.02185 | -0.1602 | -51.4508
-15 | -1.0998 | 0.01883 | -0.1578 | -58.4068
-14.5 | -1.0593 | 0.01692 | -0.155 | -62.6064
-14 | -1.0114 | 0.01549 | -0.1523 | -65.2937
-13.5 | -0.9589 | 0.01438 | -0.1497 | -66.6829
-13 | -0.9037 | 0.01345 | -0.1474 | -67.1896
-12.5 | -0.8469 | 0.01264 | -0.1451 | -67.0016
-12 | -0.7887 | 0.01197 | -0.143 | -65.8897
-11.5 | -0.7298 | 0.01135 | -0.1411 | -64.2996
-11 | -0.6701 | 0.01083 | -0.1393 | -61.8744
-10.5 | -0.6117 | 0.01016 | -0.1374 | -60.2067
-10 | -0.5515 | 0.00965 | -0.1359 | -57.1503
-9.5 | -0.4911 | 0.00926 | -0.1344 | -53.0346
-9 | -0.4301 | 0.00892 | -0.133 | -48.2175
-8.5 | -0.369 | 0.00862 | -0.1317 | -42.8074
-8 | -0.308 | 0.00837 | -0.1305 | -36.7981
-7.5 | -0.2473 | 0.00802 | -0.1294 | -30.8354
-7 | -0.1862 | 0.00775 | -0.1284 | -24.0258
-6.5 | -0.1253 | 0.00756 | -0.1274 | -16.5741
-6 | -0.0644 | 0.00741 | -0.1265 | -8.691
-5.5 | -0.0033 | 0.00721 | -0.1257 | -0.4577
-5 | 0.0576 | 0.00702 | -0.1249 | 8.2051
-4.5 | 0.1184 | 0.00691 | -0.1242 | 17.1346
-4 | 0.179 | 0.00683 | -0.1235 | 26.2079
-3.5 | 0.2397 | 0.00669 | -0.1228 | 35.8296
-3 | 0.3006 | 0.00659 | -0.1223 | 45.6146
-2.5 | 0.3612 | 0.00651 | -0.1218 | 55.4839
-2 | 0.4214 | 0.00646 | -0.1212 | 65.2322
-1.5 | 0.4815 | 0.00642 | -0.1207 | 75
-1 | 0.5421 | 0.00636 | -0.1203 | 85.2358
-0.5 | 0.6026 | 0.00631 | -0.1199 | 95.4992
0 | 0.6627 | 0.00627 | -0.1195 | 105.6938
0.5 | 0.7224 | 0.00628 | -0.119 | 115.0318
1 | 0.7819 | 0.0063 | -0.1185 | 124.1111
1.5 | 0.8418 | 0.00625 | -0.1182 | 134.688
2 | 0.9014 | 0.00623 | -0.1178 | 144.687
2.5 | 0.96 | 0.00623 | -0.1172 | 154.0931
3 | 1.0191 | 0.0063 | -0.1168 | 161.7619
3.5 | 1.0786 | 0.00632 | -0.1164 | 170.6646
4 | 1.137 | 0.0064 | -0.1158 | 177.6562
4.5 | 1.1948 | 0.00647 | -0.1152 | 184.6677
5.5 | 1.3069 | 0.00638 | -0.1133 | 204.8433
6.5 | 1.4745 | 0.0064 | -0.1235 | 230.3906
7 | 1.5336 | 0.00663 | -0.123 | 231.3122
7.5 | 1.5925 | 0.00686 | -0.1226 | 232.1429
8 | 1.6502 | 0.00717 | -0.122 | 230.1534
8.5 | 1.7091 | 0.0074 | -0.1215 | 230.9595
9 | 1.7659 | 0.00775 | -0.1207 | 227.8581
9.5 | 1.8232 | 0.00807 | -0.1199 | 225.9232
10 | 1.8777 | 0.00855 | -0.1188 | 219.614
10.5 | 1.9342 | 0.00889 | -0.1179 | 217.5703
11 | 1.9854 | 0.00953 | -0.1162 | 208.3316
11.5 | 2.0312 | 0.01044 | -0.1138 | 194.5594
12 | 2.0672 | 0.01179 | -0.11 | 175.335
13 | 2.0896 | 0.01569 | -0.0954 | 133.1804
13.5 | 2.0849 | 0.0186 | -0.0882 | 112.0914
14 | 2.0623 | 0.02429 | -0.0837 | 84.9033
14.5 | 2.0359 | 0.03224 | -0.0826 | 63.1483
15 | 1.9943 | 0.04207 | -0.0819 | 47.4043
15.5 | 1.9365 | 0.05359 | -0.0814 | 36.1355
16 | 1.8865 | 0.0647 | -0.0815 | 29.1577
16.5 | 1.843 | 0.07561 | -0.0822 | 24.3751
17 | 1.8094 | 0.08562 | -0.0832 | 21.1329
17.5 | 1.7786 | 0.09556 | -0.0844 | 18.6124
18 | 1.7537 | 0.10503 | -0.0859 | 16.6971

## 103. Re 8M Mach 0.50 (1)
BIGFOIL.COM POLAR EXPORT
fx73cl1152
FX 73-CL1-152 |  |  |  | Cl Max: | 2.002 | at alpha= | 11 | deg
JavaFoil+Calcfoil stall+Eppler ext transition |  |  |  | L/D Max: | 167.423 | at alpha= | 5.5 | deg
Re: | 8000000 |  |  | Cd Min: | 0.00818 | at alpha= | -4 | deg
Mach: | 0.5 |  |  | Cl=0 at alpha= | -5.7742 | deg
|  |  |  | @ Cl=0.1, Cd= | 0.0093103
|  |  |  | @ Cl=0.4, Cd= | 0.0088276
|  |  |  | @ Cl=0.6, Cd= | 0.0088301
alpha (deg) | Cl | Cd | Cm | Cl/Cd
-20 | -0.804 | 0.15421 | -0.088 | -5.212
-19.5 | -0.776 | 0.14786 | -0.088 | -5.248
-19 | -0.747 | 0.14269 | -0.086 | -5.237
-18.5 | -0.718 | 0.13902 | -0.084 | -5.165
-18 | -0.69 | 0.13371 | -0.083 | -5.161
-17.5 | -0.662 | 0.13061 | -0.082 | -5.07
-17 | -0.635 | 0.1277 | -0.082 | -4.969
-16.5 | -0.607 | 0.12147 | -0.082 | -4.996
-16 | -0.579 | 0.11914 | -0.082 | -4.863
-15.5 | -0.551 | 0.11381 | -0.082 | -4.843
-15 | -0.522 | 0.11072 | -0.079 | -4.716
-14.5 | -0.494 | 0.10607 | -0.078 | -4.655
-14 | -0.466 | 0.10256 | -0.078 | -4.542
-13.5 | -0.438 | 0.09927 | -0.078 | -4.41
-13 | -0.41 | 0.08522 | -0.078 | -4.81
-12.5 | -0.382 | 0.09235 | -0.077 | -4.132
-12 | -0.353 | 0.08713 | -0.076 | -4.054
-11.5 | -0.325 | 0.0792 | -0.076 | -4.106
-11 | -0.297 | 0.07343 | -0.077 | -4.047
-10.5 | -0.269 | 0.06697 | -0.079 | -4.024
-10 | -0.241 | 0.06207 | -0.08 | -3.891
-9.5 | -0.212 | 0.07204 | -0.071 | -2.938
-9 | -0.184 | 0.06388 | -0.073 | -2.873
-8.5 | -0.156 | 0.05649 | -0.077 | -2.759
-8 | -0.128 | 0.05161 | -0.08 | -2.477
-7.5 | -0.142 | 0.04911 | -0.08 | -2.894
-7 | -0.119 | 0.03931 | -0.093 | -3.018
-6.5 | -0.077 | 0.03129 | -0.103 | -2.468
-6 | -0.028 | 0.01834 | -0.119 | -1.511
-5.5 | 0.034 | 0.00867 | -0.136 | 3.911
-5 | 0.101 | 0.00932 | -0.136 | 10.862
-4.5 | 0.17 | 0.00829 | -0.136 | 20.546
-4 | 0.241 | 0.00818 | -0.136 | 29.387
-3.5 | 0.312 | 0.00883 | -0.135 | 35.277
-3 | 0.383 | 0.00883 | -0.135 | 43.396
-2.5 | 0.455 | 0.00882 | -0.135 | 51.604
-2 | 0.527 | 0.00881 | -0.135 | 59.806
-1.5 | 0.599 | 0.00883 | -0.134 | 67.799
-1 | 0.669 | 0.00884 | -0.134 | 75.684
-0.5 | 0.738 | 0.00887 | -0.134 | 83.283
0 | 0.808 | 0.00903 | -0.134 | 89.476
0.5 | 0.876 | 0.00926 | -0.134 | 94.617
1 | 0.945 | 0.00952 | -0.133 | 99.249
1.5 | 1.013 | 0.00971 | -0.133 | 104.372
2 | 1.081 | 0.00992 | -0.133 | 108.946
2.5 | 1.148 | 0.01025 | -0.133 | 112.057
3 | 1.215 | 0.0106 | -0.133 | 114.62
3.5 | 1.281 | 0.01003 | -0.132 | 127.743
4 | 1.347 | 0.01041 | -0.132 | 129.369
4.5 | 1.412 | 0.01 | -0.132 | 141.105
5 | 1.475 | 0.01022 | -0.131 | 144.287
5.5 | 1.537 | 0.00918 | -0.131 | 167.423
6 | 1.597 | 0.01079 | -0.131 | 147.977
6.5 | 1.652 | 0.0114 | -0.13 | 144.873
7 | 1.699 | 0.01215 | -0.129 | 139.837
7.5 | 1.742 | 0.01333 | -0.127 | 130.739
8 | 1.785 | 0.01467 | -0.126 | 121.621
8.5 | 1.825 | 0.01627 | -0.124 | 112.173
9 | 1.865 | 0.01802 | -0.123 | 103.497
9.5 | 1.906 | 0.01987 | -0.122 | 95.898
10 | 1.944 | 0.02194 | -0.121 | 88.616
10.5 | 1.978 | 0.02478 | -0.119 | 79.843
11 | 2.002 | 0.02865 | -0.118 | 69.859
11.5 | 1.97 | 0.03977 | -0.115 | 49.531
12 | 1.92 | 0.05469 | -0.112 | 35.103
12.5 | 1.839 | 0.06459 | -0.111 | 28.472
13 | 1.633 | 0.07425 | -0.11 | 22
13.5 | 1.171 | 0.08624 | -0.109 | 13.581
14 | 1.196 | 0.09566 | -0.108 | 12.506
14.5 | 1.224 | 0.09638 | -0.107 | 12.702
15 | 1.251 | 0.10126 | -0.107 | 12.353
15.5 | 1.275 | 0.11333 | -0.106 | 11.249
16 | 1.301 | 0.1185 | -0.106 | 10.979

## 104. Re 8M Mach 0.50 (2)
BIGFOIL.COM POLAR EXPORT
fx73cl1152
FX 73-CL1-152 |  |  |  | Cl Max: | 2.4267 | at alpha= | 12.5 | deg
XFOIL ncrit=9 |  |  |  | L/D Max: | 220.243 | at alpha= | 7 | deg
Re: | 8000000 |  |  | Cd Min: | 0.23844 | at alpha= | -20 | deg
Mach: | 0.5 |  |  | Cl=0 at alpha= | -5.249 | deg
|  |  |  | @ Cl=0.1, Cd= | 0.0077145
|  |  |  | @ Cl=0.4, Cd= | 0.0069292
|  |  |  | @ Cl=0.6, Cd= | 0.0067159
alpha (deg) | Cl | Cd | Cm | Cl/Cd
-20 | -0.4974 | 0.23844 | 0.0137 | -2.0861
-19.5 | -0.4702 | 0.22844 | 0.006 | -2.0583
-19 | -0.4392 | 0.21926 | -0.002 | -2.0031
-18.5 | -0.3998 | 0.21083 | -0.0112 | -1.8963
-18 | -0.3624 | 0.20261 | -0.0197 | -1.7887
-17.5 | -0.3365 | 0.19338 | -0.0266 | -1.7401
-17 | -0.3095 | 0.18572 | -0.0324 | -1.6665
-16.5 | -0.2796 | 0.17885 | -0.0379 | -1.5633
-16 | -0.2517 | 0.17222 | -0.0427 | -1.4615
-15.5 | -0.2303 | 0.16388 | -0.048 | -1.4053
-15 | -0.211 | 0.15615 | -0.0525 | -1.3513
-14.5 | -0.1877 | 0.14905 | -0.057 | -1.2593
-14 | -0.1633 | 0.14269 | -0.0609 | -1.1444
-13.5 | -0.1426 | 0.136 | -0.0645 | -1.0485
-13 | -0.1306 | 0.12766 | -0.0689 | -1.023
-12.5 | -0.1122 | 0.12056 | -0.0732 | -0.93066
-12 | -0.0938 | 0.11379 | -0.0771 | -0.82433
-11.5 | -0.0825 | 0.10614 | -0.0814 | -0.77728
-11 | -0.086 | 0.09643 | -0.0873 | -0.89184
-10.5 | -0.0827 | 0.08806 | -0.0929 | -0.93913
-10 | -0.0917 | 0.07835 | -0.1003 | -1.1704
-9.5 | -0.1263 | 0.06615 | -0.1111 | -1.9093
-9 | -0.1457 | 0.05671 | -0.1199 | -2.5692
-8.5 | -0.1767 | 0.04781 | -0.1272 | -3.6959
-8 | -0.2035 | 0.03999 | -0.1344 | -5.0888
-7.5 | -0.2253 | 0.02691 | -0.1502 | -8.3724
-7 | -0.2322 | 0.01486 | -0.1568 | -15.6258
-6.5 | -0.183 | 0.01051 | -0.1546 | -17.412
-6 | -0.1121 | 0.00909 | -0.1514 | -12.3322
-5.5 | -0.0376 | 0.00841 | -0.1484 | -4.4709
-5 | 0.0373 | 0.00799 | -0.1457 | 4.6683
-4.5 | 0.1124 | 0.00766 | -0.1435 | 14.6736
-4 | 0.1865 | 0.00735 | -0.1415 | 25.3741
-3.5 | 0.26 | 0.00716 | -0.1397 | 36.3128
-3 | 0.3329 | 0.00705 | -0.1381 | 47.2199
-2.5 | 0.4051 | 0.00692 | -0.1366 | 58.5405
-2 | 0.4777 | 0.00681 | -0.1354 | 70.1468
-1.5 | 0.5497 | 0.00673 | -0.1343 | 81.679
-1 | 0.6209 | 0.00671 | -0.1332 | 92.5335
-0.5 | 0.6915 | 0.0067 | -0.1321 | 103.209
0 | 0.7629 | 0.00667 | -0.1312 | 114.3778
0.5 | 0.834 | 0.00665 | -0.1304 | 125.4135
1 | 0.9044 | 0.00669 | -0.1294 | 135.1868
1.5 | 0.9742 | 0.00676 | -0.1284 | 144.1124
2 | 1.045 | 0.00676 | -0.1275 | 154.5858
2.5 | 1.1144 | 0.0068 | -0.1264 | 163.8824
3 | 1.1839 | 0.00693 | -0.1252 | 170.8369
3.5 | 1.2543 | 0.00703 | -0.1241 | 178.4211
4 | 1.3226 | 0.00724 | -0.1226 | 182.6796
4.5 | 1.3927 | 0.00738 | -0.1212 | 188.7127
5 | 1.459 | 0.00759 | -0.1192 | 192.2266
5.5 | 1.5259 | 0.0076 | -0.117 | 200.7763
7 | 1.8126 | 0.00823 | -0.1256 | 220.243
7.5 | 1.8848 | 0.00868 | -0.1235 | 217.1429
8 | 1.9578 | 0.00912 | -0.1213 | 214.6711
8.5 | 2.0324 | 0.00951 | -0.1189 | 213.7119
9 | 2.1054 | 0.00999 | -0.1161 | 210.7508
9.5 | 2.1754 | 0.01059 | -0.1127 | 205.4202
10 | 2.242 | 0.01134 | -0.1087 | 197.7072
10.5 | 2.3048 | 0.01191 | -0.1037 | 193.5181
11 | 2.354 | 0.01297 | -0.0973 | 181.4958
11.5 | 2.405 | 0.01414 | -0.0914 | 170.0849
12.5 | 2.4267 | 0.02161 | -0.0796 | 112.2952
13 | 2.3415 | 0.03341 | -0.0774 | 70.0838
13.5 | 2.1975 | 0.04909 | -0.0756 | 44.7647
14 | 2.0588 | 0.06511 | -0.0757 | 31.6203
14.5 | 1.9522 | 0.08002 | -0.0775 | 24.3964
15.5 | 1.7903 | 0.10827 | -0.0835 | 16.5355
16 | 1.7456 | 0.11993 | -0.0866 | 14.5552
18 | 1.6209 | 0.16535 | -0.1049 | 9.8028
18.5 | 1.6205 | 0.1738 | -0.1087 | 9.3239
19 | 1.6208 | 0.18231 | -0.1129 | 8.8904
19.5 | 1.6214 | 0.19089 | -0.1173 | 8.4939
20 | 1.6241 | 0.19942 | -0.122 | 8.1441

## 105. Re 10M Mach 0.00 (1)
BIGFOIL.COM POLAR EXPORT
fx73cl1152
FX 73-CL1-152 |  |  |  | Cl Max: | 2.106 | at alpha= | 17.5 | deg
JavaFoil+Calcfoil stall+Eppler ext transition |  |  |  | L/D Max: | 199.643 | at alpha= | 10 | deg
Re: | 10000000 |  |  | Cd Min: | 0.00801 | at alpha= | 0 | deg
Mach: | 0 |  |  | Cl=0 at alpha= | -5.7583 | deg
|  |  |  | @ Cl=0.1, Cd= | 0.008913
|  |  |  | @ Cl=0.4, Cd= | 0.008559
|  |  |  | @ Cl=0.6, Cd= | 0.0085536
alpha (deg) | Cl | Cd | Cm | Cl/Cd
-20 | -0.76 | 0.14303 | -0.076 | -5.311
-19.5 | -0.759 | 0.13628 | -0.076 | -5.568
-19 | -0.756 | 0.12989 | -0.077 | -5.824
-18.5 | -0.753 | 0.12334 | -0.077 | -6.102
-18 | -0.747 | 0.11813 | -0.078 | -6.326
-17.5 | -0.74 | 0.11238 | -0.078 | -6.585
-17 | -0.731 | 0.10682 | -0.078 | -6.843
-16.5 | -0.72 | 0.10089 | -0.079 | -7.141
-16 | -0.708 | 0.09513 | -0.08 | -7.443
-15.5 | -0.693 | 0.08959 | -0.081 | -7.74
-15 | -0.678 | 0.08322 | -0.082 | -8.145
-14.5 | -0.66 | 0.07756 | -0.084 | -8.505
-14 | -0.639 | 0.07212 | -0.085 | -8.865
-13.5 | -0.617 | 0.06646 | -0.086 | -9.287
-13 | -0.592 | 0.06152 | -0.087 | -9.629
-12.5 | -0.567 | 0.05517 | -0.09 | -10.279
-12 | -0.539 | 0.04937 | -0.092 | -10.926
-11.5 | -0.512 | 0.04196 | -0.095 | -12.202
-11 | -0.484 | 0.03415 | -0.099 | -14.161
-10.5 | -0.457 | 0.02467 | -0.105 | -18.537
-10 | -0.436 | 0.01413 | -0.112 | -30.845
-9.5 | -0.413 | 0.00942 | -0.12 | -43.841
-9 | -0.363 | 0.00901 | -0.12 | -40.255
-8.5 | -0.311 | 0.00892 | -0.119 | -34.815
-8 | -0.257 | 0.00873 | -0.119 | -29.406
-7.5 | -0.201 | 0.00854 | -0.119 | -23.575
-7 | -0.145 | 0.00841 | -0.119 | -17.219
-6.5 | -0.087 | 0.00834 | -0.119 | -10.456
-6 | -0.029 | 0.00908 | -0.118 | -3.15
-5.5 | 0.031 | 0.00903 | -0.118 | 3.417
-5 | 0.091 | 0.00894 | -0.118 | 10.169
-4.5 | 0.151 | 0.00876 | -0.118 | 17.275
-4 | 0.212 | 0.00872 | -0.118 | 24.353
-3.5 | 0.274 | 0.00867 | -0.117 | 31.558
-3 | 0.335 | 0.00857 | -0.117 | 39.094
-2.5 | 0.397 | 0.00856 | -0.117 | 46.362
-2 | 0.459 | 0.00854 | -0.117 | 53.693
-1.5 | 0.52 | 0.00853 | -0.116 | 61.039
-1 | 0.581 | 0.00851 | -0.116 | 68.317
-0.5 | 0.642 | 0.00865 | -0.116 | 74.228
0 | 0.702 | 0.00801 | -0.116 | 87.727
0.5 | 0.763 | 0.0081 | -0.116 | 94.132
1 | 0.823 | 0.00822 | -0.115 | 100.064
1.5 | 0.883 | 0.00826 | -0.115 | 106.825
2 | 0.943 | 0.0083 | -0.115 | 113.494
2.5 | 1.002 | 0.00845 | -0.115 | 118.629
3 | 1.062 | 0.0086 | -0.115 | 123.462
3.5 | 1.121 | 0.00877 | -0.115 | 127.851
4 | 1.18 | 0.00893 | -0.114 | 132.053
4.5 | 1.238 | 0.00909 | -0.114 | 136.264
5 | 1.297 | 0.00912 | -0.114 | 142.159
5.5 | 1.355 | 0.00908 | -0.114 | 149.287
6 | 1.413 | 0.00857 | -0.114 | 164.786
6.5 | 1.47 | 0.00886 | -0.114 | 165.984
7 | 1.527 | 0.0092 | -0.113 | 166.001
7.5 | 1.584 | 0.00963 | -0.113 | 164.488
8 | 1.64 | 0.00911 | -0.113 | 180.024
8.5 | 1.696 | 0.00951 | -0.113 | 178.369
9 | 1.75 | 0.00912 | -0.113 | 192.018
9.5 | 1.805 | 0.00949 | -0.112 | 190.079
10 | 1.858 | 0.00931 | -0.112 | 199.643
10.5 | 1.908 | 0.01105 | -0.112 | 172.719
11 | 1.952 | 0.0118 | -0.111 | 165.416
11.5 | 1.964 | 0.01431 | -0.109 | 137.206
12 | 1.98 | 0.01712 | -0.108 | 115.641
12.5 | 2.003 | 0.0191 | -0.107 | 104.889
13 | 2.001 | 0.02628 | -0.104 | 76.146
13.5 | 2.023 | 0.02903 | -0.103 | 69.693
14 | 2.043 | 0.03165 | -0.103 | 64.554
14.5 | 2.056 | 0.03588 | -0.102 | 57.308
15 | 2.072 | 0.03862 | -0.101 | 53.652
15.5 | 2.084 | 0.04162 | -0.1 | 50.087
16 | 2.094 | 0.04471 | -0.1 | 46.844
16.5 | 2.101 | 0.04785 | -0.099 | 43.9
17 | 2.105 | 0.05103 | -0.099 | 41.238
17.5 | 2.106 | 0.05425 | -0.099 | 38.809
18 | 2.103 | 0.05755 | -0.098 | 36.543
18.5 | 2.098 | 0.06115 | -0.098 | 34.302
19 | 2.089 | 0.06468 | -0.097 | 32.304
19.5 | 2.078 | 0.06853 | -0.097 | 30.325
20 | 2.064 | 0.07241 | -0.097 | 28.505

## 106. Re 10M Mach 0.00 (2)
BIGFOIL.COM POLAR EXPORT
fx73cl1152
FX 73-CL1-152 |  |  |  | Cl Max: | 2.0526 | at alpha= | 15 | deg
XFOIL ncrit=9 |  |  |  | L/D Max: | 243.301 | at alpha= | 7.5 | deg
Re: | 10000000 |  |  | Cd Min: | 0.11039 | at alpha= | 20 | deg
Mach: | 0 |  |  | Cl=0 at alpha= | -5.5373 | deg
|  |  |  | @ Cl=0.1, Cd= | 0.0065536
|  |  |  | @ Cl=0.4, Cd= | 0.0061641
|  |  |  | @ Cl=0.6, Cd= | 0.0059835
alpha (deg) | Cl | Cd | Cm | Cl/Cd
-17 | -1.235 | 0.01436 | -0.1422 | -86.0028
-16 | -1.1461 | 0.0131 | -0.1383 | -87.4885
-15.5 | -1.0978 | 0.01252 | -0.1368 | -87.6837
-15 | -1.0482 | 0.01198 | -0.1354 | -87.4958
-14.5 | -0.9973 | 0.01153 | -0.1341 | -86.4961
-14 | -0.9451 | 0.0111 | -0.1329 | -85.1441
-13.5 | -0.8921 | 0.01071 | -0.1319 | -83.296
-13 | -0.8385 | 0.01036 | -0.1309 | -80.9363
-12.5 | -0.7843 | 0.01004 | -0.1299 | -78.1175
-12 | -0.7298 | 0.00973 | -0.129 | -75.0051
-11.5 | -0.6757 | 0.00933 | -0.128 | -72.4223
-11 | -0.6206 | 0.00897 | -0.1272 | -69.1862
-10.5 | -0.5652 | 0.00867 | -0.1264 | -65.1903
-10 | -0.5091 | 0.0084 | -0.1257 | -60.6071
-9.5 | -0.4529 | 0.00818 | -0.125 | -55.3667
-9 | -0.396 | 0.00796 | -0.1244 | -49.7487
-8.5 | -0.3392 | 0.00779 | -0.1238 | -43.543
-8 | -0.2826 | 0.00755 | -0.1231 | -37.4305
-7.5 | -0.2255 | 0.00732 | -0.1226 | -30.806
-7 | -0.1682 | 0.00715 | -0.1221 | -23.5245
-6.5 | -0.1109 | 0.00703 | -0.1215 | -15.7752
-6 | -0.0533 | 0.00691 | -0.121 | -7.7135
-5.5 | 0.0043 | 0.00673 | -0.1206 | 0.63893
-5 | 0.0619 | 0.0066 | -0.1201 | 9.3788
-4.5 | 0.1194 | 0.00653 | -0.1197 | 18.2848
-4 | 0.1771 | 0.00645 | -0.1193 | 27.4574
-3.5 | 0.235 | 0.00633 | -0.1189 | 37.1248
-3 | 0.2929 | 0.00625 | -0.1185 | 46.864
-2.5 | 0.3505 | 0.00619 | -0.1182 | 56.6236
-2 | 0.4079 | 0.00616 | -0.1178 | 66.2175
-1.5 | 0.4656 | 0.00611 | -0.1174 | 76.2029
-1 | 0.5235 | 0.00605 | -0.1172 | 86.5289
-0.5 | 0.5812 | 0.00599 | -0.1169 | 97.0284
0 | 0.6386 | 0.00597 | -0.1165 | 106.9682
0.5 | 0.6955 | 0.00599 | -0.1162 | 116.1102
1 | 0.7529 | 0.00597 | -0.1159 | 126.1139
1.5 | 0.8102 | 0.00593 | -0.1156 | 136.6273
2 | 0.867 | 0.00591 | -0.1153 | 146.7005
2.5 | 0.923 | 0.00592 | -0.1149 | 155.9122
3 | 0.9795 | 0.00595 | -0.1146 | 164.6218
3.5 | 1.0362 | 0.00596 | -0.1144 | 173.8591
4 | 1.092 | 0.00604 | -0.114 | 180.7947
4.5 | 1.1474 | 0.0061 | -0.1136 | 188.0984
5 | 1.2027 | 0.00608 | -0.1132 | 197.8125
5.5 | 1.2554 | 0.00606 | -0.1124 | 207.1617
6 | 1.3083 | 0.00604 | -0.1117 | 216.606
6.5 | 1.3925 | 0.00581 | -0.118 | 239.673
7 | 1.47 | 0.00607 | -0.1227 | 242.1746
7.5 | 1.5255 | 0.00627 | -0.1225 | 243.3014
8 | 1.5795 | 0.00656 | -0.1222 | 240.7774
8.5 | 1.6339 | 0.00681 | -0.1219 | 239.9266
9 | 1.6872 | 0.00711 | -0.1215 | 237.2996
9.5 | 1.7391 | 0.0075 | -0.121 | 231.88
10 | 1.7923 | 0.00777 | -0.1206 | 230.6692
10.5 | 1.8411 | 0.00834 | -0.1196 | 220.7554
11 | 1.8866 | 0.00909 | -0.1182 | 207.5468
11.5 | 1.9253 | 0.01026 | -0.1157 | 187.6511
12.5 | 1.9941 | 0.01279 | -0.1097 | 155.9109
13 | 2.0234 | 0.01414 | -0.1061 | 143.0976
13.5 | 2.0352 | 0.01565 | -0.0994 | 130.0447
14 | 2.0454 | 0.01734 | -0.0935 | 117.9585
14.5 | 2.0524 | 0.01968 | -0.0886 | 104.2886
15 | 2.0526 | 0.02333 | -0.0852 | 87.9811
15.5 | 2.0522 | 0.02805 | -0.0837 | 73.1622
16 | 2.0398 | 0.03459 | -0.083 | 58.9708
16.5 | 2.018 | 0.04229 | -0.0825 | 47.7181
17 | 1.9813 | 0.05174 | -0.0821 | 38.2934
17.5 | 1.9358 | 0.06271 | -0.0824 | 30.8691
18 | 1.9011 | 0.07269 | -0.083 | 26.1535
18.5 | 1.8679 | 0.08273 | -0.084 | 22.5783
19 | 1.8423 | 0.09199 | -0.0852 | 20.0272
19.5 | 1.8164 | 0.10145 | -0.0867 | 17.9044
20 | 1.7951 | 0.11039 | -0.0884 | 16.2614

## 107. Re 10M Mach 0.10 (1)
BIGFOIL.COM POLAR EXPORT
fx73cl1152
FX 73-CL1-152 |  |  |  | Cl Max: | 2.095 | at alpha= | 17 | deg
JavaFoil+Calcfoil stall+Eppler ext transition |  |  |  | L/D Max: | 200.5 | at alpha= | 9.5 | deg
Re: | 10000000 |  |  | Cd Min: | 0.00803 | at alpha= | 0 | deg
Mach: | 0.1 |  |  | Cl=0 at alpha= | -5.7583 | deg
|  |  |  | @ Cl=0.1, Cd= | 0.0089434
|  |  |  | @ Cl=0.4, Cd= | 0.0085897
|  |  |  | @ Cl=0.6, Cd= | 0.0085767
alpha (deg) | Cl | Cd | Cm | Cl/Cd
-20 | -0.725 | 0.14588 | -0.076 | -4.971
-19.5 | -0.727 | 0.13921 | -0.076 | -5.221
-19 | -0.727 | 0.13261 | -0.076 | -5.483
-18.5 | -0.726 | 0.12611 | -0.076 | -5.755
-18 | -0.723 | 0.1209 | -0.077 | -5.978
-17.5 | -0.718 | 0.11498 | -0.077 | -6.245
-17 | -0.712 | 0.10883 | -0.078 | -6.539
-16.5 | -0.703 | 0.10307 | -0.078 | -6.82
-16 | -0.693 | 0.09705 | -0.079 | -7.137
-15.5 | -0.68 | 0.09151 | -0.08 | -7.431
-15 | -0.666 | 0.08562 | -0.081 | -7.774
-14.5 | -0.649 | 0.07954 | -0.083 | -8.165
-14 | -0.631 | 0.07406 | -0.084 | -8.514
-13.5 | -0.61 | 0.06846 | -0.085 | -8.906
-13 | -0.586 | 0.06352 | -0.087 | -9.225
-12.5 | -0.562 | 0.05722 | -0.089 | -9.814
-12 | -0.535 | 0.05144 | -0.091 | -10.396
-11.5 | -0.507 | 0.0447 | -0.094 | -11.344
-11 | -0.479 | 0.03714 | -0.098 | -12.888
-10.5 | -0.451 | 0.02839 | -0.103 | -15.875
-10 | -0.426 | 0.01814 | -0.109 | -23.476
-9.5 | -0.408 | 0.0099 | -0.119 | -41.172
-9 | -0.363 | 0.0091 | -0.12 | -39.886
-8.5 | -0.311 | 0.00885 | -0.12 | -35.174
-8 | -0.257 | 0.00876 | -0.12 | -29.392
-7.5 | -0.202 | 0.00859 | -0.12 | -23.513
-7 | -0.145 | 0.00846 | -0.119 | -17.195
-6.5 | -0.088 | 0.00834 | -0.119 | -10.499
-6 | -0.029 | 0.00909 | -0.119 | -3.159
-5.5 | 0.031 | 0.00905 | -0.119 | 3.423
-5 | 0.091 | 0.00897 | -0.119 | 10.176
-4.5 | 0.152 | 0.00879 | -0.118 | 17.306
-4 | 0.213 | 0.00874 | -0.118 | 24.398
-3.5 | 0.275 | 0.0087 | -0.118 | 31.608
-3 | 0.337 | 0.0086 | -0.118 | 39.161
-2.5 | 0.399 | 0.00859 | -0.117 | 46.436
-2 | 0.461 | 0.00857 | -0.117 | 53.786
-1.5 | 0.523 | 0.00855 | -0.117 | 61.183
-1 | 0.584 | 0.00854 | -0.117 | 68.429
-0.5 | 0.645 | 0.00868 | -0.117 | 74.315
0 | 0.706 | 0.00803 | -0.116 | 87.882
0.5 | 0.766 | 0.00814 | -0.116 | 94.195
1 | 0.827 | 0.00825 | -0.116 | 100.193
1.5 | 0.887 | 0.0083 | -0.116 | 106.831
2 | 0.947 | 0.00834 | -0.116 | 113.575
2.5 | 1.007 | 0.00848 | -0.116 | 118.724
3 | 1.067 | 0.00865 | -0.115 | 123.361
3.5 | 1.126 | 0.00882 | -0.115 | 127.686
4 | 1.185 | 0.00899 | -0.115 | 131.82
4.5 | 1.244 | 0.00915 | -0.115 | 136.039
5 | 1.303 | 0.00919 | -0.115 | 141.763
5.5 | 1.361 | 0.00915 | -0.114 | 148.849
6 | 1.419 | 0.00866 | -0.114 | 163.929
6.5 | 1.477 | 0.00894 | -0.114 | 165.135
7 | 1.534 | 0.0093 | -0.114 | 164.911
7.5 | 1.591 | 0.00975 | -0.114 | 163.238
8 | 1.647 | 0.00921 | -0.114 | 178.868
8.5 | 1.703 | 0.00962 | -0.113 | 177.035
9 | 1.758 | 0.00923 | -0.113 | 190.524
9.5 | 1.812 | 0.00904 | -0.113 | 200.5
10 | 1.865 | 0.00944 | -0.113 | 197.499
10.5 | 1.915 | 0.0112 | -0.112 | 170.996
11 | 1.958 | 0.01201 | -0.112 | 163.04
11.5 | 1.967 | 0.01478 | -0.11 | 133.053
12 | 1.982 | 0.01769 | -0.108 | 112.037
12.5 | 1.987 | 0.02316 | -0.106 | 85.775
13 | 2.003 | 0.02709 | -0.104 | 73.965
13.5 | 2.024 | 0.0299 | -0.103 | 67.688
14 | 2.043 | 0.03259 | -0.103 | 62.708
14.5 | 2.056 | 0.03686 | -0.102 | 55.789
15 | 2.07 | 0.03969 | -0.101 | 52.163
15.5 | 2.081 | 0.0427 | -0.101 | 48.744
16 | 2.089 | 0.04601 | -0.1 | 45.398
16.5 | 2.094 | 0.0492 | -0.1 | 42.552
17 | 2.095 | 0.05238 | -0.099 | 40.002
17.5 | 2.094 | 0.0557 | -0.099 | 37.582
18 | 2.088 | 0.05929 | -0.098 | 35.224
18.5 | 2.08 | 0.06288 | -0.098 | 33.077
19 | 2.068 | 0.06661 | -0.098 | 31.048
19.5 | 2.053 | 0.07046 | -0.097 | 29.143
20 | 2.036 | 0.07457 | -0.097 | 27.296

## 108. Re 10M Mach 0.10 (2)
BIGFOIL.COM POLAR EXPORT
fx73cl1152
FX 73-CL1-152 |  |  |  | Cl Max: | 1.3174 | at alpha= | 6 | deg
XFOIL ncrit=9 |  |  |  | L/D Max: | 217.035 | at alpha= | 6 | deg
Re: | 10000000 |  |  | Cd Min: | 0.00613 | at alpha= | 4.5 | deg
Mach: | 0.1 |  |  | Cl=0 at alpha= | -99 | deg
|  |  |  | @ Cl=0.1, Cd= | 0.00599
|  |  |  | @ Cl=0.4, Cd= | 0.00599
|  |  |  | @ Cl=0.6, Cd= | 0.00599
alpha (deg) | Cl | Cd | Cm | Cl/Cd
0 | 0.6425 | 0.00599 | -0.1171 | 107.2621
0.5 | 0.6999 | 0.006 | -0.1167 | 116.65
1 | 0.7577 | 0.00598 | -0.1164 | 126.7057
1.5 | 0.8154 | 0.00595 | -0.1161 | 137.042
2 | 0.8726 | 0.00593 | -0.1158 | 147.1501
2.5 | 0.929 | 0.00595 | -0.1153 | 156.1345
3 | 0.986 | 0.00596 | -0.115 | 165.4362
3.5 | 1.043 | 0.00599 | -0.1148 | 174.1235
4 | 1.0991 | 0.00607 | -0.1144 | 181.0708
4.5 | 1.1552 | 0.00613 | -0.114 | 188.4502
5 | 1.2108 | 0.00611 | -0.1136 | 198.1669
5.5 | 1.2638 | 0.00611 | -0.1127 | 206.8412
6 | 1.3174 | 0.00607 | -0.112 | 217.0346

## 109. Re 10M Mach 0.25 (1)
BIGFOIL.COM POLAR EXPORT
fx73cl1152
FX 73-CL1-152 |  |  |  | Cl Max: | 2.048 | at alpha= | 15 | deg
JavaFoil+Calcfoil stall+Eppler ext transition |  |  |  | L/D Max: | 192.746 | at alpha= | 9 | deg
Re: | 10000000 |  |  | Cd Min: | 0.00799 | at alpha= | -1 | deg
Mach: | 0.25 |  |  | Cl=0 at alpha= | -5.7623 | deg
|  |  |  | @ Cl=0.1, Cd= | 0.0090811
|  |  |  | @ Cl=0.4, Cd= | 0.00875
|  |  |  | @ Cl=0.6, Cd= | 0.00799
alpha (deg) | Cl | Cd | Cm | Cl/Cd
-20 | -0.411 | 0.17382 | -0.07 | -2.366
-19.5 | -0.44 | 0.16347 | -0.07 | -2.694
-19 | -0.467 | 0.15575 | -0.071 | -2.997
-18.5 | -0.49 | 0.14665 | -0.071 | -3.344
-18 | -0.511 | 0.13902 | -0.072 | -3.678
-17.5 | -0.529 | 0.13145 | -0.072 | -4.025
-17 | -0.544 | 0.12418 | -0.073 | -4.379
-16.5 | -0.555 | 0.11684 | -0.074 | -4.752
-16 | -0.563 | 0.11031 | -0.074 | -5.106
-15.5 | -0.568 | 0.10396 | -0.075 | -5.463
-15 | -0.569 | 0.0974 | -0.076 | -5.843
-14.5 | -0.566 | 0.09168 | -0.077 | -6.178
-14 | -0.56 | 0.08581 | -0.078 | -6.529
-13.5 | -0.551 | 0.07981 | -0.079 | -6.899
-13 | -0.537 | 0.07402 | -0.081 | -7.261
-12.5 | -0.521 | 0.06835 | -0.083 | -7.62
-12 | -0.501 | 0.06243 | -0.085 | -8.028
-11.5 | -0.478 | 0.05628 | -0.088 | -8.502
-11 | -0.453 | 0.0498 | -0.091 | -9.098
-10.5 | -0.425 | 0.04345 | -0.094 | -9.776
-10 | -0.395 | 0.03585 | -0.099 | -11.029
-9.5 | -0.364 | 0.02769 | -0.104 | -13.158
-9 | -0.337 | 0.01674 | -0.112 | -20.122
-8.5 | -0.313 | 0.00937 | -0.123 | -33.42
-8 | -0.26 | 0.00896 | -0.123 | -29.022
-7.5 | -0.205 | 0.00888 | -0.123 | -23.092
-7 | -0.148 | 0.00869 | -0.123 | -17.022
-6.5 | -0.089 | 0.00855 | -0.122 | -10.44
-6 | -0.029 | 0.00841 | -0.122 | -3.487
-5.5 | 0.032 | 0.00915 | -0.122 | 3.462
-5 | 0.093 | 0.0091 | -0.122 | 10.264
-4.5 | 0.156 | 0.00893 | -0.122 | 17.446
-4 | 0.219 | 0.0089 | -0.121 | 24.586
-3.5 | 0.282 | 0.00884 | -0.121 | 31.884
-3 | 0.346 | 0.00881 | -0.121 | 39.236
-2.5 | 0.409 | 0.00874 | -0.121 | 46.844
-2 | 0.473 | 0.00871 | -0.12 | 54.346
-1.5 | 0.537 | 0.00801 | -0.12 | 67.089
-1 | 0.6 | 0.00799 | -0.12 | 75.068
-0.5 | 0.663 | 0.00888 | -0.12 | 74.576
0 | 0.725 | 0.00819 | -0.12 | 88.542
0.5 | 0.787 | 0.0083 | -0.119 | 94.786
1 | 0.849 | 0.00844 | -0.119 | 100.583
1.5 | 0.911 | 0.00851 | -0.119 | 107.027
2 | 0.972 | 0.00855 | -0.119 | 113.695
2.5 | 1.034 | 0.00872 | -0.119 | 118.606
3 | 1.095 | 0.00891 | -0.119 | 122.851
3.5 | 1.156 | 0.0091 | -0.118 | 127.009
4 | 1.216 | 0.00932 | -0.118 | 130.545
4.5 | 1.277 | 0.00948 | -0.118 | 134.597
5 | 1.337 | 0.00957 | -0.118 | 139.733
5.5 | 1.396 | 0.00956 | -0.118 | 146.094
6 | 1.455 | 0.00913 | -0.117 | 159.397
6.5 | 1.514 | 0.00948 | -0.117 | 159.812
7 | 1.572 | 0.00895 | -0.117 | 175.611
7.5 | 1.63 | 0.0094 | -0.117 | 173.451
8 | 1.686 | 0.00905 | -0.117 | 186.256
8.5 | 1.742 | 0.00949 | -0.116 | 183.542
9 | 1.797 | 0.00933 | -0.116 | 192.746
9.5 | 1.851 | 0.01083 | -0.116 | 170.895
10 | 1.902 | 0.0113 | -0.115 | 168.239
10.5 | 1.943 | 0.01234 | -0.114 | 157.42
11 | 1.976 | 0.01363 | -0.113 | 144.914
11.5 | 1.972 | 0.01867 | -0.11 | 105.644
12 | 1.995 | 0.02104 | -0.109 | 94.825
12.5 | 1.992 | 0.02884 | -0.106 | 69.073
13 | 2.011 | 0.03195 | -0.106 | 62.95
13.5 | 2.027 | 0.03496 | -0.105 | 57.986
14 | 2.04 | 0.03809 | -0.104 | 53.551
14.5 | 2.044 | 0.04286 | -0.103 | 47.701
15 | 2.048 | 0.04624 | -0.103 | 44.291
15.5 | 2.047 | 0.04997 | -0.102 | 40.961
16 | 2.041 | 0.0535 | -0.102 | 38.151
16.5 | 2.03 | 0.05724 | -0.101 | 35.459
17 | 2.013 | 0.06104 | -0.101 | 32.979
17.5 | 1.991 | 0.0651 | -0.1 | 30.58
18 | 1.963 | 0.06932 | -0.1 | 28.313
18.5 | 1.929 | 0.07371 | -0.099 | 26.175
19 | 1.89 | 0.07834 | -0.099 | 24.129
19.5 | 1.846 | 0.08328 | -0.099 | 22.163
20 | 1.796 | 0.08838 | -0.098 | 20.319

## 110. Re 10M Mach 0.25 (2)
BIGFOIL.COM POLAR EXPORT
fx73cl1152
FX 73-CL1-152 |  |  |  | Cl Max: | 2.0802 | at alpha= | 13 | deg
XFOIL ncrit=9 |  |  |  | L/D Max: | 241.325 | at alpha= | 8 | deg
Re: | 10000000 |  |  | Cd Min: | 0.20635 | at alpha= | -20 | deg
Mach: | 0.25 |  |  | Cl=0 at alpha= | -5.4827 | deg
|  |  |  | @ Cl=0.1, Cd= | 0.006688
|  |  |  | @ Cl=0.4, Cd= | 0.0062565
|  |  |  | @ Cl=0.6, Cd= | 0.0060822
alpha (deg) | Cl | Cd | Cm | Cl/Cd
-20 | -0.5209 | 0.20635 | 0.0081 | -2.5244
-19.5 | -0.4972 | 0.19945 | 0.0021 | -2.4929
-19 | -0.497 | 0.18712 | -0.0055 | -2.656
-18.5 | -0.4722 | 0.1811 | -0.0106 | -2.6074
-18 | -0.5228 | 0.15949 | -0.0224 | -3.2779
-17.5 | -0.5316 | 0.14756 | -0.0303 | -3.6026
-17 | -0.5628 | 0.13309 | -0.0395 | -4.2287
-16.5 | -0.5757 | 0.12186 | -0.0474 | -4.7243
-16 | -1.1878 | 0.02146 | -0.1637 | -55.3495
-15.5 | -1.1544 | 0.0193 | -0.161 | -59.8135
-15 | -1.1155 | 0.01737 | -0.158 | -64.2199
-14.5 | -1.0712 | 0.01568 | -0.1551 | -68.3163
-14 | -1.0215 | 0.01433 | -0.1523 | -71.284
-13.5 | -0.9672 | 0.01331 | -0.1497 | -72.6672
-13 | -0.9108 | 0.01244 | -0.1474 | -73.2154
-12.5 | -0.8526 | 0.01173 | -0.1451 | -72.6854
-12 | -0.7934 | 0.01113 | -0.1431 | -71.2848
-11.5 | -0.7337 | 0.01059 | -0.1411 | -69.2823
-11 | -0.6734 | 0.01013 | -0.1393 | -66.4758
-10.5 | -0.6125 | 0.0097 | -0.1376 | -63.1443
-10 | -0.5524 | 0.00924 | -0.136 | -59.7835
-9.5 | -0.4918 | 0.0088 | -0.1345 | -55.8864
-9 | -0.4307 | 0.00846 | -0.1332 | -50.9102
-8.5 | -0.3696 | 0.00819 | -0.1319 | -45.1282
-8 | -0.3081 | 0.00793 | -0.1307 | -38.8525
-7.5 | -0.2466 | 0.00771 | -0.1297 | -31.9844
-7 | -0.1859 | 0.00745 | -0.1286 | -24.953
-6.5 | -0.125 | 0.00724 | -0.1276 | -17.2652
-6 | -0.0635 | 0.00706 | -0.1268 | -8.9943
-5.5 | -0.0021 | 0.00691 | -0.126 | -0.30391
-5 | 0.0585 | 0.00677 | -0.1252 | 8.6411
-4.5 | 0.1192 | 0.00665 | -0.1244 | 17.9248
-4 | 0.1803 | 0.00654 | -0.1238 | 27.5688
-3.5 | 0.2414 | 0.00643 | -0.1232 | 37.5428
-3 | 0.302 | 0.00633 | -0.1226 | 47.7093
-2.5 | 0.3625 | 0.0063 | -0.1221 | 57.5397
-2 | 0.4228 | 0.00623 | -0.1215 | 67.8652
-1.5 | 0.4837 | 0.00617 | -0.1211 | 78.3955
-1 | 0.5443 | 0.00611 | -0.1207 | 89.0835
-0.5 | 0.6045 | 0.00608 | -0.1203 | 99.4243
0 | 0.6644 | 0.00608 | -0.1198 | 109.2763
0.5 | 0.7243 | 0.00607 | -0.1194 | 119.3245
1 | 0.7847 | 0.00605 | -0.1191 | 129.7025
1.5 | 0.8445 | 0.00603 | -0.1187 | 140.0498
2 | 0.9035 | 0.00606 | -0.1182 | 149.0924
2.5 | 0.9626 | 0.00604 | -0.1177 | 159.3709
3 | 1.0223 | 0.00606 | -0.1173 | 168.6964
3.5 | 1.0809 | 0.00614 | -0.1168 | 176.0423
4 | 1.1396 | 0.00622 | -0.1163 | 183.2154
4.5 | 1.1987 | 0.00626 | -0.1159 | 191.4856
5 | 1.2556 | 0.00634 | -0.1151 | 198.0442
5.5 | 1.3121 | 0.0063 | -0.1143 | 208.2698
6 | 1.3673 | 0.00633 | -0.1132 | 216.0032
8 | 1.6579 | 0.00687 | -0.1234 | 241.3246
8.5 | 1.7154 | 0.0072 | -0.1227 | 238.25
9 | 1.7735 | 0.00748 | -0.1221 | 237.0989
9.5 | 1.8291 | 0.00791 | -0.1211 | 231.2389
10 | 1.8865 | 0.00821 | -0.1204 | 229.7808
10.5 | 1.9402 | 0.00873 | -0.1191 | 222.2451
11 | 1.9877 | 0.00959 | -0.1169 | 207.268
11.5 | 2.0278 | 0.01081 | -0.1136 | 187.5856
12 | 2.0565 | 0.01251 | -0.1088 | 164.3885
12.5 | 2.0744 | 0.01423 | -0.1023 | 145.7765
13 | 2.0802 | 0.01614 | -0.0945 | 128.8848
13.5 | 2.0723 | 0.0194 | -0.0875 | 106.8196
14 | 2.0551 | 0.02503 | -0.0839 | 82.1055
14.5 | 2.0366 | 0.03233 | -0.083 | 62.9941
15 | 2.0031 | 0.04137 | -0.0823 | 48.4191
15.5 | 1.9542 | 0.05191 | -0.0817 | 37.6459
16 | 1.8999 | 0.06346 | -0.0818 | 29.9385
16.5 | 1.8585 | 0.07406 | -0.0824 | 25.0945
17 | 1.825 | 0.08406 | -0.0832 | 21.7107
17.5 | 1.797 | 0.09362 | -0.0844 | 19.1946
18 | 1.7711 | 0.10316 | -0.0858 | 17.1685

## 111. Re 10M Mach 0.50 (1)
BIGFOIL.COM POLAR EXPORT
fx73cl1152
FX 73-CL1-152 |  |  |  | Cl Max: | 1.981 | at alpha= | 11 | deg
JavaFoil+Calcfoil stall+Eppler ext transition |  |  |  | L/D Max: | 161.08 | at alpha= | 5.5 | deg
Re: | 10000000 |  |  | Cd Min: | 0.0085 | at alpha= | -5.5 | deg
Mach: | 0.5 |  |  | Cl=0 at alpha= | -5.7698 | deg
|  |  |  | @ Cl=0.1, Cd= | 0.0089827
|  |  |  | @ Cl=0.4, Cd= | 0.0086229
|  |  |  | @ Cl=0.6, Cd= | 0.0085906
alpha (deg) | Cl | Cd | Cm | Cl/Cd
-20 | -0.805 | 0.15128 | -0.089 | -5.318
-19.5 | -0.776 | 0.14434 | -0.088 | -5.379
-19 | -0.748 | 0.13965 | -0.087 | -5.356
-18.5 | -0.719 | 0.13581 | -0.085 | -5.293
-18 | -0.69 | 0.1327 | -0.083 | -5.202
-17.5 | -0.662 | 0.12799 | -0.083 | -5.175
-17 | -0.635 | 0.12428 | -0.082 | -5.107
-16.5 | -0.607 | 0.11848 | -0.082 | -5.123
-16 | -0.579 | 0.11805 | -0.083 | -4.909
-15.5 | -0.551 | 0.11118 | -0.082 | -4.96
-15 | -0.523 | 0.10805 | -0.081 | -4.839
-14.5 | -0.494 | 0.10353 | -0.079 | -4.773
-14 | -0.466 | 0.09653 | -0.079 | -4.831
-13.5 | -0.438 | 0.09005 | -0.079 | -4.867
-13 | -0.411 | 0.08342 | -0.08 | -4.925
-12.5 | -0.382 | 0.09145 | -0.077 | -4.174
-12 | -0.353 | 0.08548 | -0.077 | -4.134
-11.5 | -0.325 | 0.07795 | -0.077 | -4.175
-11 | -0.298 | 0.07167 | -0.078 | -4.152
-10.5 | -0.27 | 0.06544 | -0.081 | -4.126
-10 | -0.242 | 0.0602 | -0.083 | -4.024
-9.5 | -0.212 | 0.07073 | -0.072 | -2.993
-9 | -0.184 | 0.06252 | -0.074 | -2.939
-8.5 | -0.156 | 0.05531 | -0.079 | -2.821
-8 | -0.128 | 0.05042 | -0.082 | -2.54
-7.5 | -0.142 | 0.04848 | -0.081 | -2.935
-7 | -0.119 | 0.0383 | -0.096 | -3.113
-6.5 | -0.078 | 0.02948 | -0.106 | -2.645
-6 | -0.029 | 0.01152 | -0.128 | -2.535
-5.5 | 0.034 | 0.0085 | -0.136 | 3.986
-5 | 0.101 | 0.00899 | -0.136 | 11.259
-4.5 | 0.17 | 0.00888 | -0.136 | 19.167
-4 | 0.241 | 0.00878 | -0.136 | 27.407
-3.5 | 0.312 | 0.00866 | -0.135 | 35.973
-3 | 0.383 | 0.00863 | -0.135 | 44.404
-2.5 | 0.455 | 0.0086 | -0.135 | 52.917
-2 | 0.527 | 0.00858 | -0.135 | 61.432
-1.5 | 0.599 | 0.00859 | -0.134 | 69.758
-1 | 0.669 | 0.00863 | -0.134 | 77.492
-0.5 | 0.738 | 0.00883 | -0.134 | 83.664
0 | 0.808 | 0.00897 | -0.134 | 90.008
0.5 | 0.876 | 0.00919 | -0.134 | 95.366
1 | 0.945 | 0.0094 | -0.133 | 100.538
1.5 | 1.013 | 0.00958 | -0.133 | 105.739
2 | 1.081 | 0.00974 | -0.133 | 110.963
2.5 | 1.148 | 0.01005 | -0.133 | 114.303
3 | 1.215 | 0.0104 | -0.133 | 116.833
3.5 | 1.281 | 0.00982 | -0.132 | 130.429
4 | 1.347 | 0.01016 | -0.132 | 132.628
4.5 | 1.412 | 0.00975 | -0.132 | 144.849
5 | 1.476 | 0.00996 | -0.131 | 148.116
5.5 | 1.538 | 0.00955 | -0.131 | 161.08
6 | 1.599 | 0.01042 | -0.131 | 153.369
6.5 | 1.655 | 0.01106 | -0.13 | 149.671
7 | 1.703 | 0.01192 | -0.129 | 142.88
7.5 | 1.745 | 0.01301 | -0.127 | 134.171
8 | 1.79 | 0.01418 | -0.126 | 126.253
8.5 | 1.83 | 0.01564 | -0.125 | 117.055
9 | 1.871 | 0.01725 | -0.124 | 108.514
9.5 | 1.912 | 0.01898 | -0.122 | 100.715
10 | 1.946 | 0.0217 | -0.121 | 89.657
10.5 | 1.978 | 0.02501 | -0.119 | 79.074
11 | 1.981 | 0.03476 | -0.116 | 57
11.5 | 1.956 | 0.04739 | -0.113 | 41.27
12 | 1.923 | 0.05353 | -0.112 | 35.918
12.5 | 1.842 | 0.06277 | -0.111 | 29.343
13 | 1.636 | 0.07183 | -0.11 | 22.778
13.5 | 1.173 | 0.08366 | -0.109 | 14.019
14 | 1.198 | 0.09253 | -0.108 | 12.948
14.5 | 1.226 | 0.09304 | -0.108 | 13.177
15 | 1.252 | 0.09792 | -0.107 | 12.789
15.5 | 1.277 | 0.10964 | -0.106 | 11.642
16 | 1.303 | 0.11452 | -0.106 | 11.375

## 112. Re 10M Mach 0.50 (2)
BIGFOIL.COM POLAR EXPORT
fx73cl1152
FX 73-CL1-152 |  |  |  | Cl Max: | 2.4591 | at alpha= | 12 | deg
XFOIL ncrit=9 |  |  |  | L/D Max: | 229.559 | at alpha= | 7 | deg
Re: | 10000000 |  |  | Cd Min: | 0.23628 | at alpha= | -20 | deg
Mach: | 0.5 |  |  | Cl=0 at alpha= | -5.252 | deg
|  |  |  | @ Cl=0.1, Cd= | 0.0073012
|  |  |  | @ Cl=0.4, Cd= | 0.0066328
|  |  |  | @ Cl=0.6, Cd= | 0.0064765
alpha (deg) | Cl | Cd | Cm | Cl/Cd
-20 | -0.4989 | 0.23628 | 0.0123 | -2.1115
-19.5 | -0.472 | 0.22719 | 0.0053 | -2.0776
-19 | -0.4439 | 0.21813 | -0.0021 | -2.035
-18.5 | -0.4075 | 0.20995 | -0.0104 | -1.9409
-18 | -0.3674 | 0.20141 | -0.0198 | -1.8241
-17.5 | -0.3421 | 0.1927 | -0.0261 | -1.7753
-17 | -0.3166 | 0.18431 | -0.0324 | -1.7178
-16.5 | -0.2884 | 0.17727 | -0.0378 | -1.6269
-16 | -0.2591 | 0.17089 | -0.0426 | -1.5162
-15.5 | -0.2398 | 0.16248 | -0.0477 | -1.4759
-15 | -0.2147 | 0.15563 | -0.0523 | -1.3796
-14.5 | -0.1986 | 0.14735 | -0.057 | -1.3478
-14 | -0.1766 | 0.14079 | -0.0608 | -1.2544
-13.5 | -0.1538 | 0.13425 | -0.0647 | -1.1456
-13 | -0.1431 | 0.1257 | -0.0695 | -1.1384
-12.5 | -0.1323 | 0.11748 | -0.0743 | -1.1261
-12 | -0.1138 | 0.11102 | -0.0779 | -1.025
-11.5 | -0.1117 | 0.10205 | -0.0834 | -1.0946
-11 | -0.1251 | 0.09113 | -0.091 | -1.3728
-10.5 | -0.1328 | 0.08143 | -0.0986 | -1.6308
-10 | -0.1409 | 0.07212 | -0.1067 | -1.9537
-9.5 | -0.1741 | 0.06054 | -0.1182 | -2.8758
-9 | -0.1971 | 0.05127 | -0.1273 | -3.8444
-8.5 | -0.2302 | 0.04377 | -0.1323 | -5.2593
-8 | -0.2444 | 0.03414 | -0.1447 | -7.1588
-7.5 | -0.2588 | 0.02126 | -0.156 | -12.1731
-7 | -0.2447 | 0.01263 | -0.1582 | -19.3745
-6.5 | -0.1859 | 0.00958 | -0.1551 | -19.405
-6 | -0.1128 | 0.00853 | -0.1517 | -13.2239
-5.5 | -0.0377 | 0.00791 | -0.1486 | -4.7661
-5 | 0.0383 | 0.00753 | -0.1461 | 5.0863
-4.5 | 0.1138 | 0.00725 | -0.1439 | 15.6966
-4 | 0.1882 | 0.00706 | -0.1419 | 26.6572
-3.5 | 0.2614 | 0.00687 | -0.14 | 38.0495
-3 | 0.3347 | 0.00674 | -0.1384 | 49.6588
-2.5 | 0.4078 | 0.00662 | -0.1371 | 61.6012
-2 | 0.4802 | 0.00652 | -0.1359 | 73.6503
-1.5 | 0.5519 | 0.00649 | -0.1347 | 85.0385
-1 | 0.623 | 0.00647 | -0.1336 | 96.2906
-0.5 | 0.6948 | 0.00642 | -0.1327 | 108.2243
0 | 0.7663 | 0.00639 | -0.1318 | 119.9218
0.5 | 0.837 | 0.00641 | -0.1309 | 130.5772
1 | 0.9072 | 0.00646 | -0.1299 | 140.4334
1.5 | 0.9784 | 0.00648 | -0.1291 | 150.9877
2 | 1.0487 | 0.00653 | -0.1282 | 160.5972
2.5 | 1.118 | 0.00661 | -0.127 | 169.1377
3 | 1.1886 | 0.00665 | -0.126 | 178.7368
3.5 | 1.2575 | 0.00683 | -0.1247 | 184.1142
4 | 1.3281 | 0.00696 | -0.1235 | 190.819
4.5 | 1.3964 | 0.0072 | -0.1218 | 193.9444
5 | 1.4659 | 0.00734 | -0.1202 | 199.7139
5.5 | 1.5326 | 0.00747 | -0.1181 | 205.1673
6 | 1.5993 | 0.00758 | -0.1157 | 210.9894
7 | 1.8227 | 0.00794 | -0.1273 | 229.5592
7.5 | 1.8972 | 0.00831 | -0.1254 | 228.3032
8 | 1.9729 | 0.00864 | -0.1234 | 228.3449
8.5 | 2.0476 | 0.00905 | -0.1211 | 226.2541
9 | 2.1201 | 0.00956 | -0.1182 | 221.7678
9.5 | 2.1918 | 0.01012 | -0.1149 | 216.581
10 | 2.2662 | 0.01058 | -0.1116 | 214.1966
10.5 | 2.3313 | 0.01134 | -0.107 | 205.582
11 | 2.3858 | 0.01215 | -0.1008 | 196.3621
11.5 | 2.4334 | 0.01331 | -0.0941 | 182.8249
12 | 2.4591 | 0.01548 | -0.0865 | 158.8566
12.5 | 2.4183 | 0.02225 | -0.0801 | 108.6876
13 | 2.3078 | 0.03587 | -0.0781 | 64.3379
13.5 | 2.1626 | 0.05172 | -0.0765 | 41.8136
14 | 2.0278 | 0.06774 | -0.077 | 29.935
14.5 | 1.9319 | 0.08203 | -0.0787 | 23.5511
15 | 1.8427 | 0.0967 | -0.0817 | 19.0558
15.5 | 1.7902 | 0.10867 | -0.0843 | 16.4737
16 | 1.7421 | 0.12076 | -0.0876 | 14.4261
16.5 | 1.6909 | 0.13372 | -0.0922 | 12.6451
17 | 1.655 | 0.14565 | -0.097 | 11.3629

## 113. Re 12M Mach 0.00 (1)
BIGFOIL.COM POLAR EXPORT
fx73cl1152
FX 73-CL1-152 |  |  |  | Cl Max: | 2.11 | at alpha= | 17.5 | deg
JavaFoil+Calcfoil stall+Eppler ext transition |  |  |  | L/D Max: | 197.181 | at alpha= | 10 | deg
Re: | 12000000 |  |  | Cd Min: | 0.00795 | at alpha= | 0 | deg
Mach: | 0 |  |  | Cl=0 at alpha= | -5.7583 | deg
|  |  |  | @ Cl=0.1, Cd= | 0.0087305
|  |  |  | @ Cl=0.4, Cd= | 0.008379
|  |  |  | @ Cl=0.6, Cd= | 0.0085198
alpha (deg) | Cl | Cd | Cm | Cl/Cd
-20 | -0.76 | 0.14136 | -0.077 | -5.379
-19.5 | -0.76 | 0.13451 | -0.077 | -5.647
-19 | -0.757 | 0.1282 | -0.077 | -5.906
-18.5 | -0.753 | 0.12287 | -0.078 | -6.132
-18 | -0.748 | 0.11708 | -0.078 | -6.387
-17.5 | -0.741 | 0.11118 | -0.079 | -6.662
-17 | -0.732 | 0.10518 | -0.079 | -6.96
-16.5 | -0.722 | 0.09929 | -0.08 | -7.267
-16 | -0.709 | 0.09362 | -0.081 | -7.574
-15.5 | -0.695 | 0.08784 | -0.082 | -7.91
-15 | -0.679 | 0.08216 | -0.083 | -8.261
-14.5 | -0.661 | 0.07624 | -0.084 | -8.666
-14 | -0.64 | 0.07089 | -0.085 | -9.032
-13.5 | -0.618 | 0.06507 | -0.087 | -9.504
-13 | -0.594 | 0.06011 | -0.088 | -9.876
-12.5 | -0.568 | 0.05449 | -0.09 | -10.417
-12 | -0.541 | 0.04771 | -0.093 | -11.344
-11.5 | -0.513 | 0.04126 | -0.096 | -12.424
-11 | -0.486 | 0.03243 | -0.1 | -14.984
-10.5 | -0.466 | 0.01988 | -0.108 | -23.438
-10 | -0.45 | 0.01046 | -0.117 | -43.023
-9.5 | -0.413 | 0.00916 | -0.12 | -45.07
-9 | -0.363 | 0.00879 | -0.12 | -41.275
-8.5 | -0.311 | 0.00869 | -0.119 | -35.749
-8 | -0.257 | 0.00852 | -0.119 | -30.132
-7.5 | -0.201 | 0.00834 | -0.119 | -24.151
-7 | -0.145 | 0.00819 | -0.119 | -17.691
-6.5 | -0.087 | 0.00812 | -0.119 | -10.748
-6 | -0.029 | 0.00891 | -0.118 | -3.211
-5.5 | 0.031 | 0.00883 | -0.118 | 3.492
-5 | 0.091 | 0.00875 | -0.118 | 10.381
-4.5 | 0.151 | 0.00862 | -0.118 | 17.56
-4 | 0.212 | 0.00857 | -0.118 | 24.787
-3.5 | 0.274 | 0.00851 | -0.117 | 32.149
-3 | 0.335 | 0.0084 | -0.117 | 39.888
-2.5 | 0.397 | 0.00838 | -0.117 | 47.321
-2 | 0.459 | 0.00836 | -0.117 | 54.836
-1.5 | 0.52 | 0.00836 | -0.116 | 62.248
-1 | 0.581 | 0.00847 | -0.116 | 68.64
-0.5 | 0.642 | 0.00863 | -0.116 | 74.351
0 | 0.702 | 0.00795 | -0.116 | 88.379
0.5 | 0.763 | 0.00804 | -0.116 | 94.896
1 | 0.823 | 0.00813 | -0.115 | 101.263
1.5 | 0.883 | 0.00817 | -0.115 | 107.998
2 | 0.943 | 0.00819 | -0.115 | 115.082
2.5 | 1.002 | 0.00833 | -0.115 | 120.357
3 | 1.062 | 0.00847 | -0.115 | 125.318
3.5 | 1.121 | 0.00863 | -0.115 | 129.913
4 | 1.18 | 0.00879 | -0.114 | 134.263
4.5 | 1.238 | 0.00893 | -0.114 | 138.695
5 | 1.297 | 0.00908 | -0.114 | 142.8
5.5 | 1.355 | 0.00913 | -0.114 | 148.372
6 | 1.413 | 0.00912 | -0.114 | 154.849
6.5 | 1.47 | 0.00912 | -0.114 | 161.209
7 | 1.527 | 0.00909 | -0.113 | 167.968
7.5 | 1.584 | 0.00947 | -0.113 | 167.185
8 | 1.641 | 0.00988 | -0.113 | 166.015
8.5 | 1.696 | 0.0093 | -0.113 | 182.379
9 | 1.751 | 0.00891 | -0.113 | 196.538
9.5 | 1.805 | 0.00935 | -0.113 | 193.13
10 | 1.857 | 0.00942 | -0.112 | 197.181
10.5 | 1.908 | 0.01109 | -0.112 | 171.936
11 | 1.929 | 0.01355 | -0.11 | 142.352
11.5 | 1.956 | 0.0153 | -0.109 | 127.838
12 | 1.982 | 0.01693 | -0.108 | 117.093
12.5 | 1.982 | 0.02316 | -0.105 | 85.557
13 | 2.005 | 0.02572 | -0.104 | 77.964
13.5 | 2.027 | 0.02813 | -0.104 | 72.065
14 | 2.047 | 0.0307 | -0.103 | 66.685
14.5 | 2.061 | 0.03462 | -0.102 | 59.529
15 | 2.077 | 0.03734 | -0.101 | 55.615
15.5 | 2.089 | 0.04034 | -0.101 | 51.774
16 | 2.098 | 0.04327 | -0.1 | 48.493
16.5 | 2.105 | 0.04619 | -0.1 | 45.577
17 | 2.109 | 0.04929 | -0.099 | 42.786
17.5 | 2.11 | 0.05245 | -0.099 | 40.221
18 | 2.107 | 0.05574 | -0.099 | 37.809
18.5 | 2.102 | 0.05916 | -0.098 | 35.525
19 | 2.093 | 0.06268 | -0.098 | 33.397
19.5 | 2.082 | 0.06645 | -0.097 | 31.328
20 | 2.068 | 0.07024 | -0.097 | 29.44

## 114. Re 12M Mach 0.00 (2)
BIGFOIL.COM POLAR EXPORT
fx73cl1152
FX 73-CL1-152 |  |  |  | Cl Max: | 2.0653 | at alpha= | 15 | deg
XFOIL ncrit=9 |  |  |  | L/D Max: | 247.872 | at alpha= | 8 | deg
Re: | 12000000 |  |  | Cd Min: | 0.10863 | at alpha= | 20 | deg
Mach: | 0 |  |  | Cl=0 at alpha= | -5.5442 | deg
|  |  |  | @ Cl=0.1, Cd= | 0.0063648
|  |  |  | @ Cl=0.4, Cd= | 0.005981
|  |  |  | @ Cl=0.6, Cd= | 0.00584
alpha (deg) | Cl | Cd | Cm | Cl/Cd
-20 | -1.6542 | 0.01982 | -0.122 | -83.4612
-19.5 | -1.6 | 0.01845 | -0.1232 | -86.7209
-19 | -1.5451 | 0.01729 | -0.1241 | -89.3638
-18.5 | -1.4863 | 0.01625 | -0.1254 | -91.4646
-18 | -1.4232 | 0.01532 | -0.1273 | -92.8982
-17.5 | -1.2874 | 0.01445 | -0.1435 | -89.0934
-17 | -1.2436 | 0.01395 | -0.1414 | -89.147
-16.5 | -1.1974 | 0.01333 | -0.1397 | -89.8275
-16 | -1.1502 | 0.01269 | -0.138 | -90.6383
-15.5 | -1.1013 | 0.01212 | -0.1366 | -90.8663
-15 | -1.0516 | 0.01157 | -0.1352 | -90.8902
-14.5 | -1.0004 | 0.01107 | -0.1339 | -90.3704
-14 | -0.9481 | 0.01063 | -0.1328 | -89.191
-13.5 | -0.8948 | 0.01026 | -0.1318 | -87.2125
-13 | -0.8409 | 0.00992 | -0.1308 | -84.7681
-12.5 | -0.7865 | 0.00962 | -0.1298 | -81.7568
-12 | -0.7317 | 0.00933 | -0.1289 | -78.4244
-11.5 | -0.6762 | 0.00904 | -0.1282 | -74.8009
-11 | -0.6212 | 0.00872 | -0.1273 | -71.2385
-10.5 | -0.5655 | 0.00839 | -0.1265 | -67.4017
-10 | -0.5097 | 0.00813 | -0.1258 | -62.6937
-9.5 | -0.4531 | 0.00788 | -0.1251 | -57.5
-9 | -0.3964 | 0.00768 | -0.1245 | -51.6146
-8.5 | -0.3394 | 0.00751 | -0.1239 | -45.1931
-8 | -0.282 | 0.00732 | -0.1234 | -38.5246
-7.5 | -0.225 | 0.00711 | -0.1228 | -31.6456
-7 | -0.168 | 0.00694 | -0.1222 | -24.2075
-6.5 | -0.1105 | 0.00679 | -0.1217 | -16.2739
-6 | -0.0526 | 0.00666 | -0.1213 | -7.8979
-5.5 | 0.0051 | 0.00654 | -0.1208 | 0.77982
-5 | 0.0623 | 0.00643 | -0.1203 | 9.689
-4.5 | 0.1201 | 0.00633 | -0.1199 | 18.9731
-4 | 0.1782 | 0.00624 | -0.1195 | 28.5577
-3.5 | 0.2361 | 0.00614 | -0.1191 | 38.4528
-3 | 0.2938 | 0.00607 | -0.1188 | 48.402
-2.5 | 0.3513 | 0.00604 | -0.1184 | 58.1623
-2 | 0.4091 | 0.00597 | -0.118 | 68.526
-1.5 | 0.4672 | 0.00591 | -0.1178 | 79.0525
-1 | 0.5251 | 0.00587 | -0.1175 | 89.4549
-0.5 | 0.5825 | 0.00584 | -0.1171 | 99.7432
0 | 0.6396 | 0.00584 | -0.1168 | 109.5205
0.5 | 0.6971 | 0.00581 | -0.1165 | 119.9828
1 | 0.7547 | 0.00579 | -0.1163 | 130.3454
1.5 | 0.8119 | 0.00577 | -0.116 | 140.7106
2 | 0.8683 | 0.00579 | -0.1156 | 149.9655
2.5 | 0.9247 | 0.00577 | -0.1153 | 160.26
3 | 0.9817 | 0.00578 | -0.115 | 169.8443
3.5 | 1.0376 | 0.00584 | -0.1147 | 177.6712
4 | 1.0936 | 0.00592 | -0.1143 | 184.7297
4.5 | 1.15 | 0.00595 | -0.1141 | 193.2773
5 | 1.2044 | 0.00602 | -0.1135 | 200.0664
5.5 | 1.2586 | 0.006 | -0.113 | 209.7667
6 | 1.3121 | 0.006 | -0.1124 | 218.6833
6.5 | 1.3643 | 0.00607 | -0.1115 | 224.7611
7 | 1.4478 | 0.00585 | -0.1177 | 247.4872
7.5 | 1.5289 | 0.00618 | -0.1233 | 247.3948
8 | 1.5839 | 0.00639 | -0.1231 | 247.8717
8.5 | 1.6376 | 0.00669 | -0.1227 | 244.7833
9 | 1.6909 | 0.007 | -0.1223 | 241.5571
9.5 | 1.7443 | 0.00729 | -0.122 | 239.273
10 | 1.7953 | 0.00772 | -0.1213 | 232.5518
10.5 | 1.8415 | 0.00847 | -0.1199 | 217.4144
11 | 1.884 | 0.00944 | -0.118 | 199.5763
11.5 | 1.9215 | 0.01066 | -0.1153 | 180.2533
12 | 1.9586 | 0.0118 | -0.1127 | 165.9831
13 | 2.0218 | 0.01435 | -0.106 | 140.892
13.5 | 2.038 | 0.01559 | -0.1 | 130.7248
14 | 2.0507 | 0.01713 | -0.0943 | 119.714
14.5 | 2.0605 | 0.01924 | -0.0895 | 107.0946
15 | 2.0653 | 0.02238 | -0.086 | 92.2833
15.5 | 2.065 | 0.02687 | -0.0841 | 76.8515
16 | 2.0565 | 0.03288 | -0.0833 | 62.5456
16.5 | 2.0399 | 0.03999 | -0.0827 | 51.0103
17 | 2.0002 | 0.04975 | -0.0823 | 40.205
17.5 | 1.9612 | 0.05976 | -0.0824 | 32.8179
18 | 1.9225 | 0.07015 | -0.0829 | 27.4056
19 | 1.8575 | 0.0902 | -0.0851 | 20.5931
19.5 | 1.8319 | 0.09957 | -0.0865 | 18.3981
20 | 1.8097 | 0.10863 | -0.0882 | 16.6593

## 115. Re 12M Mach 0.10 (1)
BIGFOIL.COM POLAR EXPORT
fx73cl1152
FX 73-CL1-152 |  |  |  | Cl Max: | 2.099 | at alpha= | 17 | deg
JavaFoil+Calcfoil stall+Eppler ext transition |  |  |  | L/D Max: | 195.042 | at alpha= | 9 | deg
Re: | 12000000 |  |  | Cd Min: | 0.00798 | at alpha= | 0 | deg
Mach: | 0.1 |  |  | Cl=0 at alpha= | -5.7583 | deg
|  |  |  | @ Cl=0.1, Cd= | 0.0087608
|  |  |  | @ Cl=0.4, Cd= | 0.0084097
|  |  |  | @ Cl=0.6, Cd= | 0.008542
alpha (deg) | Cl | Cd | Cm | Cl/Cd
-20 | -0.726 | 0.14438 | -0.076 | -5.027
-19.5 | -0.727 | 0.13782 | -0.076 | -5.277
-19 | -0.728 | 0.13104 | -0.077 | -5.553
-18.5 | -0.726 | 0.12583 | -0.077 | -5.773
-18 | -0.724 | 0.1195 | -0.078 | -6.055
-17.5 | -0.719 | 0.11336 | -0.078 | -6.342
-17 | -0.712 | 0.10763 | -0.078 | -6.617
-16.5 | -0.704 | 0.10195 | -0.079 | -6.902
-16 | -0.693 | 0.09611 | -0.08 | -7.213
-15.5 | -0.681 | 0.09037 | -0.081 | -7.534
-15 | -0.667 | 0.08425 | -0.082 | -7.914
-14.5 | -0.65 | 0.0782 | -0.084 | -8.319
-14 | -0.632 | 0.07278 | -0.085 | -8.678
-13.5 | -0.611 | 0.06729 | -0.086 | -9.075
-13 | -0.587 | 0.06217 | -0.087 | -9.444
-12.5 | -0.563 | 0.05621 | -0.089 | -10.007
-12 | -0.536 | 0.05014 | -0.092 | -10.689
-11.5 | -0.508 | 0.04409 | -0.094 | -11.513
-11 | -0.48 | 0.03561 | -0.099 | -13.492
-10.5 | -0.458 | 0.02356 | -0.106 | -19.461
-10 | -0.438 | 0.0132 | -0.114 | -33.204
-9.5 | -0.413 | 0.00926 | -0.12 | -44.588
-9 | -0.363 | 0.00888 | -0.12 | -40.889
-8.5 | -0.311 | 0.00875 | -0.12 | -35.573
-8 | -0.257 | 0.00855 | -0.12 | -30.11
-7.5 | -0.202 | 0.00837 | -0.12 | -24.142
-7 | -0.145 | 0.00823 | -0.119 | -17.66
-6.5 | -0.088 | 0.00816 | -0.119 | -10.729
-6 | -0.029 | 0.00892 | -0.119 | -3.218
-5.5 | 0.031 | 0.00886 | -0.119 | 3.497
-5 | 0.091 | 0.00878 | -0.119 | 10.394
-4.5 | 0.152 | 0.00865 | -0.118 | 17.582
-4 | 0.213 | 0.0086 | -0.118 | 24.815
-3.5 | 0.275 | 0.00854 | -0.118 | 32.208
-3 | 0.337 | 0.00843 | -0.118 | 39.958
-2.5 | 0.399 | 0.00841 | -0.117 | 47.393
-2 | 0.461 | 0.00839 | -0.117 | 54.946
-1.5 | 0.523 | 0.00839 | -0.117 | 62.334
-1 | 0.584 | 0.0085 | -0.117 | 68.743
-0.5 | 0.645 | 0.00866 | -0.117 | 74.456
0 | 0.706 | 0.00798 | -0.116 | 88.448
0.5 | 0.766 | 0.00806 | -0.116 | 95.033
1 | 0.827 | 0.00815 | -0.116 | 101.427
1.5 | 0.887 | 0.0082 | -0.116 | 108.124
2 | 0.947 | 0.00822 | -0.116 | 115.186
2.5 | 1.007 | 0.00836 | -0.116 | 120.389
3 | 1.067 | 0.00852 | -0.115 | 125.259
3.5 | 1.126 | 0.00868 | -0.115 | 129.748
4 | 1.185 | 0.00884 | -0.115 | 134.038
4.5 | 1.244 | 0.00898 | -0.115 | 138.578
5 | 1.303 | 0.00914 | -0.115 | 142.619
5.5 | 1.361 | 0.0092 | -0.114 | 148.014
6 | 1.419 | 0.0092 | -0.114 | 154.327
6.5 | 1.477 | 0.00921 | -0.114 | 160.437
7 | 1.534 | 0.00919 | -0.114 | 166.971
7.5 | 1.591 | 0.00958 | -0.114 | 166.044
8 | 1.648 | 0.00904 | -0.114 | 182.251
8.5 | 1.703 | 0.00941 | -0.113 | 180.957
9 | 1.758 | 0.00901 | -0.113 | 195.042
9.5 | 1.812 | 0.00948 | -0.113 | 191.161
10 | 1.865 | 0.00957 | -0.113 | 194.933
10.5 | 1.914 | 0.01125 | -0.112 | 170.107
11 | 1.932 | 0.01401 | -0.11 | 137.894
11.5 | 1.959 | 0.01574 | -0.109 | 124.438
12 | 1.984 | 0.01747 | -0.108 | 113.573
12.5 | 1.984 | 0.02388 | -0.105 | 83.074
13 | 2.007 | 0.02651 | -0.104 | 75.689
13.5 | 2.029 | 0.02897 | -0.104 | 70.035
14 | 2.048 | 0.0316 | -0.103 | 64.795
14.5 | 2.061 | 0.03561 | -0.102 | 57.857
15 | 2.075 | 0.03839 | -0.102 | 54.052
15.5 | 2.085 | 0.04149 | -0.101 | 50.26
16 | 2.093 | 0.04448 | -0.101 | 47.06
16.5 | 2.098 | 0.04751 | -0.1 | 44.162
17 | 2.099 | 0.05067 | -0.1 | 41.432
17.5 | 2.097 | 0.05392 | -0.099 | 38.901
18 | 2.092 | 0.05733 | -0.099 | 36.494
18.5 | 2.084 | 0.0609 | -0.098 | 34.213
19 | 2.072 | 0.06459 | -0.098 | 32.076
19.5 | 2.057 | 0.06834 | -0.098 | 30.1
20 | 2.039 | 0.07227 | -0.097 | 28.217

## 116. Re 12M Mach 0.10 (2)
BIGFOIL.COM POLAR EXPORT
fx73cl1152
FX 73-CL1-152 |  |  |  | Cl Max: | 2.063 | at alpha= | 15 | deg
XFOIL ncrit=9 |  |  |  | L/D Max: | 247.795 | at alpha= | 8 | deg
Re: | 12000000 |  |  | Cd Min: | 0.11417 | at alpha= | 20 | deg
Mach: | 0.1 |  |  | Cl=0 at alpha= | -5.536 | deg
|  |  |  | @ Cl=0.1, Cd= | 0.006378
|  |  |  | @ Cl=0.4, Cd= | 0.0059938
|  |  |  | @ Cl=0.6, Cd= | 0.0058576
alpha (deg) | Cl | Cd | Cm | Cl/Cd
-17.5 | -1.3032 | 0.01523 | -0.1478 | -85.568
-17 | -1.2593 | 0.01461 | -0.1455 | -86.1944
-16.5 | -1.2118 | 0.01402 | -0.1436 | -86.4337
-16 | -1.1635 | 0.01339 | -0.1418 | -86.8932
-15.5 | -1.1148 | 0.01268 | -0.14 | -87.918
-15 | -1.0648 | 0.01205 | -0.1384 | -88.3651
-14.5 | -1.0133 | 0.01146 | -0.1369 | -88.4206
-14 | -0.9605 | 0.01094 | -0.1355 | -87.7971
-13.5 | -0.9065 | 0.01052 | -0.1343 | -86.1692
-13 | -0.852 | 0.01012 | -0.1331 | -84.1897
-12.5 | -0.7969 | 0.00979 | -0.132 | -81.3994
-12 | -0.7413 | 0.00948 | -0.1309 | -78.1962
-11.5 | -0.685 | 0.00917 | -0.13 | -74.7001
-11 | -0.6288 | 0.00887 | -0.1291 | -70.8906
-10.5 | -0.5725 | 0.00852 | -0.1282 | -67.1948
-10 | -0.5161 | 0.00823 | -0.1273 | -62.7096
-9.5 | -0.4588 | 0.00795 | -0.1265 | -57.7107
-9 | -0.4015 | 0.00774 | -0.1258 | -51.8734
-8.5 | -0.3439 | 0.00755 | -0.1251 | -45.5497
-8 | -0.2858 | 0.00737 | -0.1245 | -38.7788
-7.5 | -0.2282 | 0.00716 | -0.1238 | -31.8715
-7 | -0.1706 | 0.00698 | -0.1232 | -24.4413
-6.5 | -0.1125 | 0.00682 | -0.1226 | -16.4956
-6 | -0.0541 | 0.00668 | -0.1221 | -8.0988
-5.5 | 0.0042 | 0.00657 | -0.1216 | 0.63927
-5 | 0.0619 | 0.00645 | -0.121 | 9.5969
-4.5 | 0.1201 | 0.00634 | -0.1206 | 18.9432
-4 | 0.1787 | 0.00625 | -0.1202 | 28.592
-3.5 | 0.2371 | 0.00615 | -0.1198 | 38.5528
-3 | 0.2952 | 0.00608 | -0.1194 | 48.5526
-2.5 | 0.3532 | 0.00605 | -0.119 | 58.3802
-2 | 0.4115 | 0.00598 | -0.1186 | 68.8127
-1.5 | 0.47 | 0.00592 | -0.1183 | 79.3919
-1 | 0.5282 | 0.00587 | -0.118 | 89.983
-0.5 | 0.586 | 0.00586 | -0.1177 | 100
0 | 0.6436 | 0.00585 | -0.1173 | 110.0171
0.5 | 0.7016 | 0.00582 | -0.117 | 120.5498
1 | 0.7596 | 0.0058 | -0.1168 | 130.9655
1.5 | 0.8171 | 0.00579 | -0.1164 | 141.1226
2 | 0.8739 | 0.00581 | -0.1161 | 150.4131
2.5 | 0.9309 | 0.00579 | -0.1157 | 160.7772
3 | 0.9882 | 0.0058 | -0.1155 | 170.3793
3.5 | 1.0444 | 0.00587 | -0.115 | 177.9216
4 | 1.1011 | 0.00594 | -0.1147 | 185.3704
4.5 | 1.1578 | 0.00597 | -0.1144 | 193.9363
5 | 1.2125 | 0.00606 | -0.1139 | 200.0825
6 | 1.3209 | 0.00605 | -0.1126 | 218.3306
6.5 | 1.3739 | 0.0061 | -0.1118 | 225.2295
7 | 1.4582 | 0.0059 | -0.1179 | 247.1525
7.5 | 1.5403 | 0.00622 | -0.1236 | 247.6367
8 | 1.5958 | 0.00644 | -0.1233 | 247.795
8.5 | 1.6502 | 0.00674 | -0.1229 | 244.8368
9 | 1.7041 | 0.00705 | -0.1225 | 241.7163
9.5 | 1.758 | 0.00735 | -0.1221 | 239.1837
10 | 1.8096 | 0.00778 | -0.1213 | 232.5964
10.5 | 1.8569 | 0.00849 | -0.1199 | 218.7161
11 | 1.8991 | 0.00951 | -0.1178 | 199.6951
11.5 | 1.9365 | 0.01077 | -0.115 | 179.805
12 | 1.9729 | 0.01197 | -0.1121 | 164.8204
13 | 2.0309 | 0.01464 | -0.1042 | 138.7227
14 | 2.0544 | 0.0178 | -0.092 | 115.4157
14.5 | 2.0616 | 0.02035 | -0.0876 | 101.3071
15 | 2.063 | 0.02424 | -0.0848 | 85.1073
15.5 | 2.0585 | 0.02959 | -0.0835 | 69.5674
16 | 2.0437 | 0.03652 | -0.0829 | 55.9611
16.5 | 2.0159 | 0.04489 | -0.0823 | 44.9076
17 | 1.9758 | 0.05477 | -0.0821 | 36.0745
17.5 | 1.9306 | 0.06573 | -0.0825 | 29.3717
18 | 1.8967 | 0.07572 | -0.0832 | 25.0489
18.5 | 1.859 | 0.08644 | -0.0844 | 21.5062
19 | 1.8324 | 0.09588 | -0.0857 | 19.1114
19.5 | 1.8071 | 0.10539 | -0.0874 | 17.1468
20 | 1.7873 | 0.11417 | -0.0891 | 15.6547

## 117. Re 12M Mach 0.25 (1)
BIGFOIL.COM POLAR EXPORT
fx73cl1152
FX 73-CL1-152 |  |  |  | Cl Max: | 2.052 | at alpha= | 15 | deg
JavaFoil+Calcfoil stall+Eppler ext transition |  |  |  | L/D Max: | 197.701 | at alpha= | 9 | deg
Re: | 12000000 |  |  | Cd Min: | 0.00796 | at alpha= | -1 | deg
Mach: | 0.25 |  |  | Cl=0 at alpha= | -5.7623 | deg
|  |  |  | @ Cl=0.1, Cd= | 0.0089156
|  |  |  | @ Cl=0.4, Cd= | 0.00857
|  |  |  | @ Cl=0.6, Cd= | 0.00796
alpha (deg) | Cl | Cd | Cm | Cl/Cd
-20 | -0.411 | 0.17119 | -0.07 | -2.403
-19.5 | -0.441 | 0.16135 | -0.071 | -2.73
-19 | -0.467 | 0.15293 | -0.071 | -3.053
-18.5 | -0.491 | 0.14597 | -0.072 | -3.361
-18 | -0.512 | 0.13765 | -0.072 | -3.716
-17.5 | -0.529 | 0.12975 | -0.073 | -4.08
-17 | -0.544 | 0.12307 | -0.073 | -4.421
-16.5 | -0.555 | 0.1161 | -0.074 | -4.784
-16 | -0.564 | 0.10912 | -0.075 | -5.166
-15.5 | -0.568 | 0.10268 | -0.076 | -5.536
-15 | -0.57 | 0.09643 | -0.077 | -5.906
-14.5 | -0.567 | 0.09049 | -0.078 | -6.265
-14 | -0.561 | 0.08499 | -0.078 | -6.596
-13.5 | -0.551 | 0.07894 | -0.08 | -6.981
-13 | -0.538 | 0.07298 | -0.082 | -7.373
-12.5 | -0.522 | 0.06714 | -0.084 | -7.771
-12 | -0.502 | 0.06124 | -0.086 | -8.199
-11.5 | -0.479 | 0.05547 | -0.088 | -8.636
-11 | -0.454 | 0.04905 | -0.091 | -9.251
-10.5 | -0.426 | 0.04236 | -0.095 | -10.053
-10 | -0.399 | 0.03284 | -0.101 | -12.144
-9.5 | -0.37 | 0.02351 | -0.107 | -15.741
-9 | -0.351 | 0.01109 | -0.119 | -31.702
-8.5 | -0.313 | 0.00905 | -0.123 | -34.621
-8 | -0.26 | 0.00874 | -0.123 | -29.779
-7.5 | -0.205 | 0.00866 | -0.123 | -23.672
-7 | -0.148 | 0.00845 | -0.123 | -17.493
-6.5 | -0.089 | 0.00832 | -0.122 | -10.728
-6 | -0.029 | 0.00822 | -0.122 | -3.565
-5.5 | 0.032 | 0.00898 | -0.122 | 3.528
-5 | 0.093 | 0.00893 | -0.122 | 10.461
-4.5 | 0.156 | 0.0088 | -0.122 | 17.714
-4 | 0.219 | 0.00874 | -0.121 | 25.016
-3.5 | 0.282 | 0.00868 | -0.121 | 32.474
-3 | 0.346 | 0.00863 | -0.121 | 40.041
-2.5 | 0.409 | 0.00856 | -0.121 | 47.822
-2 | 0.473 | 0.00852 | -0.12 | 55.513
-1.5 | 0.537 | 0.00854 | -0.12 | 62.861
-1 | 0.6 | 0.00796 | -0.12 | 75.34
-0.5 | 0.663 | 0.00884 | -0.12 | 74.937
0 | 0.725 | 0.00814 | -0.12 | 89.097
0.5 | 0.787 | 0.00823 | -0.119 | 95.651
1 | 0.849 | 0.00833 | -0.119 | 101.862
1.5 | 0.911 | 0.00842 | -0.119 | 108.133
2 | 0.972 | 0.00845 | -0.119 | 115.082
2.5 | 1.034 | 0.0086 | -0.119 | 120.266
3 | 1.095 | 0.00877 | -0.119 | 124.811
3.5 | 1.156 | 0.00895 | -0.118 | 129.19
4 | 1.216 | 0.00916 | -0.118 | 132.853
4.5 | 1.277 | 0.00931 | -0.118 | 137.107
5 | 1.337 | 0.00949 | -0.118 | 140.795
5.5 | 1.396 | 0.0096 | -0.118 | 145.491
6 | 1.455 | 0.00963 | -0.117 | 151.117
6.5 | 1.514 | 0.00934 | -0.117 | 162.106
7 | 1.573 | 0.00884 | -0.117 | 177.841
7.5 | 1.63 | 0.00924 | -0.117 | 176.45
8 | 1.687 | 0.00888 | -0.117 | 189.933
8.5 | 1.743 | 0.00928 | -0.116 | 187.813
9 | 1.798 | 0.0091 | -0.116 | 197.701
9.5 | 1.851 | 0.01071 | -0.116 | 172.807
10 | 1.899 | 0.01152 | -0.115 | 164.941
10.5 | 1.941 | 0.0124 | -0.114 | 156.608
11 | 1.949 | 0.01655 | -0.111 | 117.781
11.5 | 1.973 | 0.01865 | -0.11 | 105.813
12 | 1.979 | 0.02428 | -0.108 | 81.509
12.5 | 1.996 | 0.02822 | -0.107 | 70.728
13 | 2.015 | 0.03111 | -0.106 | 64.775
13.5 | 2.031 | 0.03396 | -0.105 | 59.813
14 | 2.04 | 0.03839 | -0.104 | 53.142
14.5 | 2.049 | 0.04153 | -0.104 | 49.322
15 | 2.052 | 0.04492 | -0.103 | 45.685
15.5 | 2.051 | 0.04842 | -0.102 | 42.355
16 | 2.045 | 0.05187 | -0.102 | 39.428
16.5 | 2.034 | 0.05542 | -0.101 | 36.697
17 | 2.017 | 0.0592 | -0.101 | 34.067
17.5 | 1.994 | 0.06315 | -0.101 | 31.578
18 | 1.966 | 0.06727 | -0.1 | 29.226
18.5 | 1.932 | 0.07157 | -0.1 | 27.001
19 | 1.893 | 0.07618 | -0.099 | 24.85
19.5 | 1.849 | 0.08091 | -0.099 | 22.848
20 | 1.799 | 0.08587 | -0.098 | 20.945

## 118. Re 12M Mach 0.25 (2)
BIGFOIL.COM POLAR EXPORT
fx73cl1152
FX 73-CL1-152 |  |  |  | Cl Max: | 2.0711 | at alpha= | 13 | deg
XFOIL ncrit=9 |  |  |  | L/D Max: | 245.464 | at alpha= | 8.5 | deg
Re: | 12000000 |  |  | Cd Min: | 0.18287 | at alpha= | -19 | deg
Mach: | 0.25 |  |  | Cl=0 at alpha= | -5.486 | deg
|  |  |  | @ Cl=0.1, Cd= | 0.0064832
|  |  |  | @ Cl=0.4, Cd= | 0.0060621
|  |  |  | @ Cl=0.6, Cd= | 0.0059309
alpha (deg) | Cl | Cd | Cm | Cl/Cd
-19 | -0.5125 | 0.18287 | -0.0077 | -2.8025
-18.5 | -0.5413 | 0.16581 | -0.0178 | -3.2646
-18 | -0.5572 | 0.15256 | -0.0265 | -3.6523
-17.5 | -0.5718 | 0.14078 | -0.0341 | -4.0617
-16.5 | -1.2497 | 0.0213 | -0.167 | -58.6714
-16 | -1.221 | 0.01887 | -0.1642 | -64.7059
-15.5 | -1.1786 | 0.01729 | -0.161 | -68.1666
-15 | -1.1321 | 0.01583 | -0.158 | -71.5161
-14.5 | -1.0795 | 0.01479 | -0.1551 | -72.9885
-14 | -1.0256 | 0.01377 | -0.1524 | -74.4808
-13.5 | -0.971 | 0.01273 | -0.1498 | -76.2765
-13 | -0.9146 | 0.01183 | -0.1474 | -77.3119
-12.5 | -0.856 | 0.01115 | -0.1452 | -76.7713
-12 | -0.7964 | 0.01059 | -0.1431 | -75.203
-11.5 | -0.7362 | 0.01009 | -0.1411 | -72.9633
-11 | -0.6752 | 0.00965 | -0.1394 | -69.9689
-10.5 | -0.6142 | 0.00927 | -0.1377 | -66.2567
-10 | -0.5528 | 0.00892 | -0.1362 | -61.9731
-9.5 | -0.492 | 0.00851 | -0.1347 | -57.8143
-9 | -0.4311 | 0.00818 | -0.1333 | -52.7017
-8.5 | -0.3697 | 0.00787 | -0.132 | -46.9759
-8 | -0.3081 | 0.00763 | -0.1309 | -40.3801
-7.5 | -0.2467 | 0.00743 | -0.1298 | -33.2032
-7 | -0.1854 | 0.00724 | -0.1288 | -25.6077
-6.5 | -0.1242 | 0.007 | -0.1278 | -17.7429
-6 | -0.0628 | 0.00681 | -0.127 | -9.2217
-5.5 | -0.0017 | 0.00669 | -0.1261 | -0.25411
-5 | 0.0592 | 0.00659 | -0.1254 | 8.9833
-4.5 | 0.1203 | 0.00643 | -0.1247 | 18.7092
-4 | 0.1815 | 0.00631 | -0.1241 | 28.7639
-3.5 | 0.2425 | 0.00624 | -0.1235 | 38.8622
-3 | 0.3029 | 0.00617 | -0.1228 | 49.0924
-2.5 | 0.3635 | 0.00611 | -0.1223 | 59.4926
-2 | 0.4245 | 0.00603 | -0.1219 | 70.398
-1.5 | 0.4853 | 0.00597 | -0.1214 | 81.2898
-1 | 0.5456 | 0.00594 | -0.121 | 91.8519
-0.5 | 0.6057 | 0.00593 | -0.1205 | 102.1417
0 | 0.6659 | 0.00591 | -0.1201 | 112.6734
0.5 | 0.7263 | 0.00588 | -0.1198 | 123.5204
1 | 0.7864 | 0.00587 | -0.1194 | 133.9693
1.5 | 0.8459 | 0.00591 | -0.1189 | 143.1303
2 | 0.9054 | 0.00591 | -0.1185 | 153.198
2.5 | 0.9651 | 0.00587 | -0.1182 | 164.4123
3 | 1.0241 | 0.00592 | -0.1177 | 172.9899
3.5 | 1.0827 | 0.006 | -0.1172 | 180.45
4 | 1.1423 | 0.00605 | -0.1168 | 188.8099
4.5 | 1.2004 | 0.00616 | -0.1162 | 194.8701
5 | 1.2585 | 0.00622 | -0.1156 | 202.3312
5.5 | 1.3153 | 0.00624 | -0.1148 | 210.7853
6 | 1.371 | 0.0063 | -0.1138 | 217.619
6.5 | 1.4274 | 0.00631 | -0.1129 | 226.2124
8.5 | 1.7207 | 0.00701 | -0.1237 | 245.4636
9 | 1.7784 | 0.00731 | -0.1231 | 243.2832
9.5 | 1.8351 | 0.00768 | -0.1222 | 238.9453
10 | 1.8903 | 0.00812 | -0.1212 | 232.7956
10.5 | 1.9428 | 0.00871 | -0.1197 | 223.054
12 | 2.0513 | 0.01288 | -0.1082 | 159.2624
12.5 | 2.0674 | 0.01454 | -0.1014 | 142.1871
13 | 2.0711 | 0.01656 | -0.0936 | 125.0664
13.5 | 2.0665 | 0.0198 | -0.0873 | 104.3687
14 | 2.0627 | 0.02445 | -0.0843 | 84.364
14.5 | 2.0488 | 0.03122 | -0.0833 | 65.6246
15 | 2.0138 | 0.04042 | -0.0826 | 49.8219
15.5 | 1.9714 | 0.05031 | -0.0819 | 39.1851
16 | 1.9201 | 0.06135 | -0.0818 | 31.2975
16.5 | 1.8811 | 0.07162 | -0.0822 | 26.265
17 | 1.839 | 0.0826 | -0.0832 | 22.2639
17.5 | 1.8117 | 0.09208 | -0.0843 | 19.6753
18 | 1.7841 | 0.10176 | -0.0858 | 17.5324

## 119. Re 12M Mach 0.50 (1)
BIGFOIL.COM POLAR EXPORT
fx73cl1152
FX 73-CL1-152 |  |  |  | Cl Max: | 1.982 | at alpha= | 11 | deg
JavaFoil+Calcfoil stall+Eppler ext transition |  |  |  | L/D Max: | 162.691 | at alpha= | 6 | deg
Re: | 12000000 |  |  | Cd Min: | 0.00839 | at alpha= | -2 | deg
Mach: | 0.5 |  |  | Cl=0 at alpha= | -5.7615 | deg
|  |  |  | @ Cl=0.1, Cd= | 0.0088022
|  |  |  | @ Cl=0.4, Cd= | 0.0084482
|  |  |  | @ Cl=0.6, Cd= | 0.008482
alpha (deg) | Cl | Cd | Cm | Cl/Cd
-20 | -0.804 | 0.16319 | -0.088 | -4.924
-19.5 | -0.776 | 0.15558 | -0.088 | -4.987
-19 | -0.748 | 0.15111 | -0.087 | -4.948
-18.5 | -0.719 | 0.14777 | -0.085 | -4.868
-18 | -0.691 | 0.1442 | -0.084 | -4.792
-17.5 | -0.663 | 0.13945 | -0.083 | -4.752
-17 | -0.635 | 0.13592 | -0.083 | -4.672
-16.5 | -0.607 | 0.12678 | -0.083 | -4.791
-16 | -0.58 | 0.11672 | -0.083 | -4.967
-15.5 | -0.552 | 0.10992 | -0.083 | -5.018
-15 | -0.523 | 0.10643 | -0.081 | -4.915
-14.5 | -0.495 | 0.10154 | -0.08 | -4.871
-14 | -0.467 | 0.09457 | -0.08 | -4.935
-13.5 | -0.439 | 0.08848 | -0.08 | -4.959
-13 | -0.411 | 0.0818 | -0.081 | -5.028
-12.5 | -0.382 | 0.08917 | -0.078 | -4.282
-12 | -0.354 | 0.08347 | -0.077 | -4.235
-11.5 | -0.326 | 0.07611 | -0.078 | -4.28
-11 | -0.298 | 0.07032 | -0.08 | -4.237
-10.5 | -0.27 | 0.06407 | -0.083 | -4.222
-10 | -0.243 | 0.05865 | -0.085 | -4.141
-9.5 | -0.212 | 0.06968 | -0.072 | -3.038
-9 | -0.184 | 0.06144 | -0.075 | -2.992
-8.5 | -0.156 | 0.05462 | -0.079 | -2.859
-8 | -0.128 | 0.04964 | -0.083 | -2.583
-7.5 | -0.142 | 0.04809 | -0.082 | -2.96
-7 | -0.12 | 0.03675 | -0.098 | -3.258
-6.5 | -0.079 | 0.02733 | -0.109 | -2.876
-6 | -0.031 | 0.00942 | -0.137 | -3.27
-5.5 | 0.034 | 0.00895 | -0.136 | 3.787
-5 | 0.101 | 0.0088 | -0.136 | 11.509
-4.5 | 0.17 | 0.00869 | -0.136 | 19.595
-4 | 0.241 | 0.00942 | -0.136 | 25.548
-3.5 | 0.312 | 0.00935 | -0.135 | 33.335
-3 | 0.383 | 0.00846 | -0.135 | 45.287
-2.5 | 0.455 | 0.00841 | -0.135 | 54.073
-2 | 0.527 | 0.00839 | -0.135 | 62.773
-1.5 | 0.599 | 0.00848 | -0.134 | 70.636
-1 | 0.669 | 0.00862 | -0.134 | 77.594
-0.5 | 0.738 | 0.00876 | -0.134 | 84.264
0 | 0.808 | 0.00893 | -0.134 | 90.484
0.5 | 0.876 | 0.00909 | -0.134 | 96.399
1 | 0.945 | 0.00927 | -0.133 | 101.977
1.5 | 1.013 | 0.00947 | -0.133 | 106.997
2 | 1.081 | 0.00965 | -0.133 | 111.974
2.5 | 1.148 | 0.00989 | -0.133 | 116.086
3 | 1.215 | 0.01021 | -0.133 | 118.996
3.5 | 1.282 | 0.00963 | -0.132 | 133.159
4 | 1.347 | 0.00994 | -0.132 | 135.506
4.5 | 1.412 | 0.0103 | -0.132 | 137.104
5 | 1.476 | 0.00985 | -0.132 | 149.893
5.5 | 1.539 | 0.00955 | -0.131 | 161.139
6 | 1.599 | 0.00983 | -0.131 | 162.691
6.5 | 1.656 | 0.01094 | -0.13 | 151.328
7 | 1.707 | 0.01169 | -0.129 | 145.987
7.5 | 1.749 | 0.01267 | -0.128 | 138.053
8 | 1.795 | 0.01374 | -0.127 | 130.596
8.5 | 1.836 | 0.01507 | -0.125 | 121.876
9 | 1.876 | 0.01662 | -0.124 | 112.926
9.5 | 1.912 | 0.01902 | -0.122 | 100.516
10 | 1.945 | 0.02192 | -0.121 | 88.721
10.5 | 1.978 | 0.02497 | -0.119 | 79.212
11 | 1.982 | 0.03461 | -0.116 | 57.283
11.5 | 1.958 | 0.0466 | -0.114 | 42.021
12 | 1.925 | 0.05236 | -0.113 | 36.766
12.5 | 1.845 | 0.0612 | -0.111 | 30.14
13 | 1.638 | 0.06994 | -0.11 | 23.425
13.5 | 1.174 | 0.08141 | -0.109 | 14.424
14 | 1.199 | 0.09001 | -0.108 | 13.326
14.5 | 1.228 | 0.09038 | -0.108 | 13.582
15 | 1.254 | 0.09493 | -0.108 | 13.209
15.5 | 1.278 | 0.10699 | -0.107 | 11.942
16 | 1.3 | 0.12172 | -0.105 | 10.683

## 120. Re 12M Mach 0.50 (2)
BIGFOIL.COM POLAR EXPORT
fx73cl1152
FX 73-CL1-152 |  |  |  | Cl Max: | 2.4661 | at alpha= | 12 | deg
XFOIL ncrit=9 |  |  |  | L/D Max: | 239.335 | at alpha= | 7.5 | deg
Re: | 12000000 |  |  | Cd Min: | 0.23493 | at alpha= | -20 | deg
Mach: | 0.5 |  |  | Cl=0 at alpha= | -5.2579 | deg
|  |  |  | @ Cl=0.1, Cd= | 0.0070168
|  |  |  | @ Cl=0.4, Cd= | 0.0064219
|  |  |  | @ Cl=0.6, Cd= | 0.0062712
alpha (deg) | Cl | Cd | Cm | Cl/Cd
-20 | -0.5016 | 0.23493 | 0.0117 | -2.1351
-19.5 | -0.4748 | 0.22622 | 0.005 | -2.0988
-19 | -0.4474 | 0.21727 | -0.0022 | -2.0592
-18.5 | -0.4134 | 0.20929 | -0.0097 | -1.9752
-18 | -0.3758 | 0.201 | -0.0184 | -1.8697
-17.5 | -0.3469 | 0.19193 | -0.0259 | -1.8074
-17 | -0.3236 | 0.18337 | -0.032 | -1.7647
-16.5 | -0.2955 | 0.17615 | -0.0376 | -1.6775
-16 | -0.2664 | 0.17001 | -0.0421 | -1.567
-15.5 | -0.2472 | 0.16116 | -0.0479 | -1.5339
-15 | -0.2237 | 0.15449 | -0.052 | -1.448
-14.5 | -0.2088 | 0.14606 | -0.0568 | -1.4295
-14 | -0.186 | 0.1394 | -0.0609 | -1.3343
-13.5 | -0.1652 | 0.13242 | -0.0652 | -1.2475
-13 | -0.1738 | 0.12094 | -0.0715 | -1.4371
-12.5 | -0.1489 | 0.11538 | -0.0747 | -1.2905
-12 | -0.1334 | 0.10838 | -0.0789 | -1.2309
-11.5 | -0.1495 | 0.09689 | -0.0868 | -1.543
-11 | -0.1606 | 0.08656 | -0.0948 | -1.8554
-10.5 | -0.1692 | 0.07691 | -0.1032 | -2.2
-10 | -0.1753 | 0.06798 | -0.1115 | -2.5787
-9.5 | -0.2019 | 0.05736 | -0.1226 | -3.5199
-9 | -0.2328 | 0.04782 | -0.1321 | -4.8683
-8.5 | -0.2632 | 0.04001 | -0.1391 | -6.5784
-8 | -0.2722 | 0.02953 | -0.1519 | -9.2177
-7.5 | -0.2791 | 0.01809 | -0.1592 | -15.4284
-7 | -0.2527 | 0.01123 | -0.159 | -22.5022
-6.5 | -0.1882 | 0.00894 | -0.1553 | -21.0515
-6 | -0.1134 | 0.00809 | -0.1519 | -14.0173
-5.5 | -0.0369 | 0.00758 | -0.1489 | -4.8681
-5 | 0.0393 | 0.00721 | -0.1464 | 5.4508
-4.5 | 0.1147 | 0.00697 | -0.1441 | 16.4562
-4 | 0.189 | 0.00682 | -0.1421 | 27.7126
-3.5 | 0.2628 | 0.00665 | -0.1403 | 39.5188
-3 | 0.3365 | 0.0065 | -0.1388 | 51.7692
-2.5 | 0.4097 | 0.00641 | -0.1375 | 63.9158
-2 | 0.4818 | 0.00633 | -0.1362 | 76.1137
-1.5 | 0.5534 | 0.00631 | -0.135 | 87.7021
-1 | 0.6254 | 0.00625 | -0.134 | 100.064
-0.5 | 0.6973 | 0.00621 | -0.1332 | 112.2866
0 | 0.7685 | 0.00621 | -0.1322 | 123.752
0.5 | 0.8389 | 0.00624 | -0.1313 | 134.4391
1 | 0.9101 | 0.00625 | -0.1305 | 145.616
1.5 | 0.9812 | 0.00628 | -0.1296 | 156.242
2 | 1.0508 | 0.00638 | -0.1286 | 164.7022
2.5 | 1.1216 | 0.00641 | -0.1276 | 174.9766
3 | 1.1912 | 0.0065 | -0.1265 | 183.2615
3.5 | 1.2611 | 0.00663 | -0.1253 | 190.2112
4 | 1.331 | 0.00681 | -0.124 | 195.4479
4.5 | 1.4004 | 0.007 | -0.1225 | 200.0571
5 | 1.4697 | 0.00719 | -0.1208 | 204.4089
5.5 | 1.5376 | 0.00734 | -0.1188 | 209.4823
6 | 1.6068 | 0.00741 | -0.1168 | 216.8421
6.5 | 1.6738 | 0.00758 | -0.1143 | 220.8179
7.5 | 1.9075 | 0.00797 | -0.1269 | 239.335
8 | 1.983 | 0.00832 | -0.1249 | 238.3413
8.5 | 2.0572 | 0.00877 | -0.1225 | 234.5724
9 | 2.1308 | 0.00925 | -0.1197 | 230.3568
9.5 | 2.2074 | 0.00963 | -0.1169 | 229.2212
10 | 2.2821 | 0.01011 | -0.1136 | 225.727
10.5 | 2.3477 | 0.01095 | -0.1091 | 214.4018
11 | 2.4083 | 0.01162 | -0.1034 | 207.2547
11.5 | 2.4541 | 0.01275 | -0.0962 | 192.4784
12 | 2.4661 | 0.01526 | -0.0872 | 161.6055
12.5 | 2.3858 | 0.0245 | -0.0805 | 97.3796
13 | 2.2714 | 0.03851 | -0.0787 | 58.9821
13.5 | 2.13 | 0.0542 | -0.0773 | 39.2989
14 | 2.0033 | 0.06988 | -0.078 | 28.6677
14.5 | 1.9162 | 0.08362 | -0.0797 | 22.9156
15 | 1.838 | 0.0974 | -0.0823 | 18.8706
15.5 | 1.7858 | 0.10939 | -0.085 | 16.3251
17 | 1.6575 | 0.14578 | -0.0975 | 11.3699

## 121. Re 14M Mach 0.00 (1)
BIGFOIL.COM POLAR EXPORT
fx73cl1152
FX 73-CL1-152 |  |  |  | Cl Max: | 2.113 | at alpha= | 17 | deg
JavaFoil+Calcfoil stall+Eppler ext transition |  |  |  | L/D Max: | 197.064 | at alpha= | 10 | deg
Re: | 14000000 |  |  | Cd Min: | 0.00789 | at alpha= | 0 | deg
Mach: | 0 |  |  | Cl=0 at alpha= | -5.7583 | deg
|  |  |  | @ Cl=0.1, Cd= | 0.0086105
|  |  |  | @ Cl=0.4, Cd= | 0.0082314
|  |  |  | @ Cl=0.6, Cd= | 0.0084729
alpha (deg) | Cl | Cd | Cm | Cl/Cd
-20 | -0.761 | 0.13986 | -0.077 | -5.44
-19.5 | -0.76 | 0.13308 | -0.078 | -5.712
-19 | -0.758 | 0.12807 | -0.078 | -5.917
-18.5 | -0.754 | 0.12172 | -0.078 | -6.194
-18 | -0.748 | 0.11606 | -0.079 | -6.449
-17.5 | -0.742 | 0.10984 | -0.079 | -6.751
-17 | -0.733 | 0.10368 | -0.08 | -7.071
-16.5 | -0.722 | 0.09806 | -0.081 | -7.366
-16 | -0.71 | 0.092 | -0.082 | -7.72
-15.5 | -0.696 | 0.08683 | -0.082 | -8.012
-15 | -0.679 | 0.08117 | -0.083 | -8.371
-14.5 | -0.662 | 0.07497 | -0.085 | -8.827
-14 | -0.641 | 0.06997 | -0.086 | -9.161
-13.5 | -0.619 | 0.06409 | -0.088 | -9.662
-13 | -0.595 | 0.059 | -0.089 | -10.08
-12.5 | -0.569 | 0.05291 | -0.091 | -10.76
-12 | -0.542 | 0.0473 | -0.093 | -11.448
-11.5 | -0.515 | 0.03951 | -0.097 | -13.03
-11 | -0.488 | 0.03092 | -0.101 | -15.777
-10.5 | -0.469 | 0.01834 | -0.109 | -25.575
-10 | -0.456 | 0.00956 | -0.119 | -47.705
-9.5 | -0.413 | 0.00888 | -0.12 | -46.518
-9 | -0.363 | 0.00857 | -0.12 | -42.312
-8.5 | -0.311 | 0.00851 | -0.119 | -36.481
-8 | -0.257 | 0.00833 | -0.119 | -30.833
-7.5 | -0.201 | 0.00816 | -0.119 | -24.695
-7 | -0.145 | 0.00804 | -0.119 | -18.018
-6.5 | -0.087 | 0.00796 | -0.119 | -10.96
-6 | -0.029 | 0.00876 | -0.118 | -3.265
-5.5 | 0.031 | 0.0087 | -0.118 | 3.544
-5 | 0.091 | 0.00863 | -0.118 | 10.526
-4.5 | 0.151 | 0.0085 | -0.118 | 17.823
-4 | 0.212 | 0.00843 | -0.118 | 25.179
-3.5 | 0.274 | 0.00837 | -0.117 | 32.69
-3 | 0.335 | 0.00826 | -0.117 | 40.594
-2.5 | 0.397 | 0.00823 | -0.117 | 48.197
-2 | 0.459 | 0.00826 | -0.117 | 55.488
-1.5 | 0.52 | 0.00835 | -0.116 | 62.295
-1 | 0.581 | 0.00842 | -0.116 | 69.002
-0.5 | 0.642 | 0.00859 | -0.116 | 74.773
0 | 0.702 | 0.00789 | -0.116 | 89.024
0.5 | 0.763 | 0.00795 | -0.116 | 95.927
1 | 0.823 | 0.00802 | -0.115 | 102.581
1.5 | 0.883 | 0.0081 | -0.115 | 108.991
2 | 0.943 | 0.00814 | -0.115 | 115.725
2.5 | 1.002 | 0.00822 | -0.115 | 121.94
3 | 1.062 | 0.00834 | -0.115 | 127.21
3.5 | 1.121 | 0.00849 | -0.115 | 131.962
4 | 1.18 | 0.00865 | -0.114 | 136.384
4.5 | 1.238 | 0.00879 | -0.114 | 140.91
5 | 1.297 | 0.00892 | -0.114 | 145.302
5.5 | 1.355 | 0.00903 | -0.114 | 150.061
6 | 1.413 | 0.00928 | -0.114 | 152.144
6.5 | 1.47 | 0.00936 | -0.114 | 157.032
7 | 1.527 | 0.00939 | -0.113 | 162.675
7.5 | 1.584 | 0.00932 | -0.113 | 169.919
8 | 1.641 | 0.0097 | -0.113 | 169.183
8.5 | 1.696 | 0.00912 | -0.113 | 185.887
9 | 1.751 | 0.00889 | -0.113 | 197.044
9.5 | 1.805 | 0.00946 | -0.112 | 190.773
10 | 1.857 | 0.00942 | -0.112 | 197.064
10.5 | 1.895 | 0.01243 | -0.111 | 152.407
11 | 1.926 | 0.0139 | -0.11 | 138.582
11.5 | 1.957 | 0.01515 | -0.109 | 129.179
12 | 1.959 | 0.02051 | -0.106 | 95.52
12.5 | 1.985 | 0.02271 | -0.105 | 87.39
13 | 2.009 | 0.025 | -0.105 | 80.354
13.5 | 2.031 | 0.02737 | -0.104 | 74.216
14 | 2.047 | 0.03103 | -0.103 | 65.965
14.5 | 2.065 | 0.03355 | -0.102 | 61.555
15 | 2.08 | 0.03629 | -0.102 | 57.33
15.5 | 2.093 | 0.0392 | -0.101 | 53.386
16 | 2.102 | 0.04194 | -0.101 | 50.129
16.5 | 2.109 | 0.04484 | -0.1 | 47.041
17 | 2.113 | 0.04782 | -0.1 | 44.187
17.5 | 2.113 | 0.05092 | -0.099 | 41.506
18 | 2.111 | 0.05417 | -0.099 | 38.966
18.5 | 2.105 | 0.05752 | -0.098 | 36.601
19 | 2.097 | 0.06098 | -0.098 | 34.386
19.5 | 2.085 | 0.06466 | -0.098 | 32.243
20 | 2.071 | 0.06837 | -0.097 | 30.289

## 122. Re 14M Mach 0.00 (2)
BIGFOIL.COM POLAR EXPORT
fx73cl1152
FX 73-CL1-152 |  |  |  | Cl Max: | 2.0765 | at alpha= | 15.5 | deg
XFOIL ncrit=9 |  |  |  | L/D Max: | 252.037 | at alpha= | 7.5 | deg
Re: | 14000000 |  |  | Cd Min: | 0.10685 | at alpha= | 20 | deg
Mach: | 0 |  |  | Cl=0 at alpha= | -5.5461 | deg
|  |  |  | @ Cl=0.1, Cd= | 0.0061968
|  |  |  | @ Cl=0.4, Cd= | 0.0058242
|  |  |  | @ Cl=0.6, Cd= | 0.0057212
alpha (deg) | Cl | Cd | Cm | Cl/Cd
-20 | -1.6507 | 0.01855 | -0.1247 | -88.9865
-19.5 | -1.5979 | 0.01732 | -0.1254 | -92.2575
-19 | -1.5409 | 0.01625 | -0.1264 | -94.8246
-18.5 | -1.4774 | 0.01528 | -0.1285 | -96.6885
-18 | -1.3377 | 0.01427 | -0.1454 | -93.7421
-17 | -1.2511 | 0.01336 | -0.1409 | -93.6452
-16.5 | -1.2026 | 0.01288 | -0.1393 | -93.3696
-16 | -1.1535 | 0.01237 | -0.1379 | -93.2498
-15.5 | -1.1039 | 0.01181 | -0.1365 | -93.4716
-15 | -1.0538 | 0.01129 | -0.1351 | -93.3392
-14.5 | -1.0023 | 0.01079 | -0.1339 | -92.8916
-14 | -0.9501 | 0.01032 | -0.1327 | -92.064
-13.5 | -0.8966 | 0.00995 | -0.1317 | -90.1106
-13 | -0.8426 | 0.00959 | -0.1307 | -87.8624
-12.5 | -0.788 | 0.00929 | -0.1298 | -84.8224
-12 | -0.7328 | 0.00901 | -0.129 | -81.3319
-11.5 | -0.6774 | 0.00875 | -0.1281 | -77.4171
-11 | -0.6213 | 0.00849 | -0.1274 | -73.1802
-10.5 | -0.5659 | 0.0082 | -0.1266 | -69.0122
-10 | -0.5096 | 0.00792 | -0.1259 | -64.3434
-9.5 | -0.4533 | 0.00766 | -0.1252 | -59.1775
-9 | -0.3966 | 0.00747 | -0.1246 | -53.0924
-8.5 | -0.3393 | 0.00727 | -0.124 | -46.6713
-8 | -0.2819 | 0.00711 | -0.1235 | -39.6484
-7.5 | -0.2249 | 0.00695 | -0.1229 | -32.3597
-7 | -0.1676 | 0.00677 | -0.1223 | -24.7563
-6.5 | -0.1099 | 0.0066 | -0.1219 | -16.6515
-6 | -0.0522 | 0.00647 | -0.1214 | -8.068
-5.5 | 0.0053 | 0.0064 | -0.1209 | 0.82812
-5 | 0.0629 | 0.00628 | -0.1204 | 10.0159
-4.5 | 0.1209 | 0.00615 | -0.1201 | 19.6585
-4 | 0.179 | 0.00607 | -0.1197 | 29.4893
-3.5 | 0.2368 | 0.00601 | -0.1193 | 39.401
-3 | 0.2943 | 0.00594 | -0.1189 | 49.5455
-2.5 | 0.3523 | 0.00589 | -0.1186 | 59.8132
-2 | 0.4103 | 0.00581 | -0.1183 | 70.6196
-1.5 | 0.4683 | 0.00577 | -0.118 | 81.1612
-1 | 0.5259 | 0.00573 | -0.1177 | 91.7801
-0.5 | 0.5832 | 0.00573 | -0.1173 | 101.7801
0 | 0.6408 | 0.0057 | -0.117 | 112.4211
0.5 | 0.6986 | 0.00566 | -0.1168 | 123.4276
1 | 0.756 | 0.00565 | -0.1165 | 133.8053
1.5 | 0.8128 | 0.00569 | -0.1162 | 142.8471
2 | 0.8696 | 0.00569 | -0.1159 | 152.8295
2.5 | 0.9265 | 0.00565 | -0.1156 | 163.9823
3 | 0.9828 | 0.00567 | -0.1153 | 173.3333
3.5 | 1.0388 | 0.00575 | -0.1149 | 180.6609
4 | 1.0955 | 0.00577 | -0.1147 | 189.8614
4.5 | 1.1511 | 0.00587 | -0.1143 | 196.0988
5 | 1.2062 | 0.00594 | -0.1139 | 203.064
5.5 | 1.2609 | 0.00594 | -0.1134 | 212.2727
6 | 1.3139 | 0.006 | -0.1127 | 218.9833
6.5 | 1.3682 | 0.00602 | -0.1122 | 227.2757
7 | 1.4203 | 0.0061 | -0.1114 | 232.8361
7.5 | 1.5097 | 0.00599 | -0.1189 | 252.0367
8 | 1.5864 | 0.00633 | -0.1237 | 250.6161
8.5 | 1.6416 | 0.00652 | -0.1235 | 251.7791
9 | 1.6942 | 0.00689 | -0.123 | 245.8926
9.5 | 1.7465 | 0.00726 | -0.1225 | 240.5647
10 | 1.7966 | 0.00776 | -0.1217 | 231.5206
10.5 | 1.8411 | 0.00863 | -0.12 | 213.3372
11.5 | 1.9206 | 0.01083 | -0.1153 | 177.3407
12 | 1.9576 | 0.01197 | -0.1127 | 163.5422
12.5 | 1.9911 | 0.01319 | -0.1096 | 150.9553
13 | 2.0227 | 0.01439 | -0.1063 | 140.5629
13.5 | 2.0419 | 0.01549 | -0.1007 | 131.8205
14 | 2.0573 | 0.01687 | -0.0952 | 121.9502
14.5 | 2.0684 | 0.01881 | -0.0903 | 109.9628
15 | 2.0751 | 0.02167 | -0.0867 | 95.7591
15.5 | 2.0765 | 0.02584 | -0.0845 | 80.3599
16 | 2.0706 | 0.03144 | -0.0835 | 65.8588
16.5 | 2.0546 | 0.03849 | -0.083 | 53.3801
17 | 2.0189 | 0.04772 | -0.0825 | 42.3072
17.5 | 1.9778 | 0.0579 | -0.0824 | 34.1589
18 | 1.9376 | 0.06842 | -0.083 | 28.3192
18.5 | 1.9076 | 0.07791 | -0.0837 | 24.4847
19 | 1.8722 | 0.08845 | -0.085 | 21.1668
19.5 | 1.8441 | 0.0981 | -0.0864 | 18.7982
20 | 1.8241 | 0.10685 | -0.088 | 17.0716

## 123. Re 14M Mach 0.10 (1)
BIGFOIL.COM POLAR EXPORT
fx73cl1152
FX 73-CL1-152 |  |  |  | Cl Max: | 2.103 | at alpha= | 17 | deg
JavaFoil+Calcfoil stall+Eppler ext transition |  |  |  | L/D Max: | 201.147 | at alpha= | 9.5 | deg
Re: | 14000000 |  |  | Cd Min: | 0.00792 | at alpha= | 0 | deg
Mach: | 0.1 |  |  | Cl=0 at alpha= | -5.7583 | deg
|  |  |  | @ Cl=0.1, Cd= | 0.0086393
|  |  |  | @ Cl=0.4, Cd= | 0.0082605
|  |  |  | @ Cl=0.6, Cd= | 0.0084946
alpha (deg) | Cl | Cd | Cm | Cl/Cd
-20 | -0.726 | 0.14302 | -0.076 | -5.077
-19.5 | -0.728 | 0.13656 | -0.077 | -5.329
-19 | -0.728 | 0.13082 | -0.077 | -5.567
-18.5 | -0.727 | 0.1247 | -0.078 | -5.829
-18 | -0.724 | 0.11839 | -0.078 | -6.116
-17.5 | -0.719 | 0.11231 | -0.079 | -6.406
-17 | -0.713 | 0.10654 | -0.079 | -6.69
-16.5 | -0.705 | 0.10046 | -0.08 | -7.014
-16 | -0.694 | 0.09493 | -0.081 | -7.311
-15.5 | -0.682 | 0.08926 | -0.081 | -7.637
-15 | -0.668 | 0.08285 | -0.083 | -8.06
-14.5 | -0.651 | 0.07724 | -0.084 | -8.431
-14 | -0.633 | 0.07156 | -0.085 | -8.84
-13.5 | -0.611 | 0.06627 | -0.087 | -9.227
-13 | -0.588 | 0.06123 | -0.088 | -9.602
-12.5 | -0.563 | 0.05517 | -0.09 | -10.213
-12 | -0.537 | 0.04949 | -0.092 | -10.842
-11.5 | -0.509 | 0.04253 | -0.095 | -11.974
-11 | -0.482 | 0.03447 | -0.099 | -13.979
-10.5 | -0.46 | 0.02256 | -0.107 | -20.386
-10 | -0.449 | 0.01048 | -0.117 | -42.872
-9.5 | -0.413 | 0.00905 | -0.12 | -45.684
-9 | -0.363 | 0.00867 | -0.12 | -41.895
-8.5 | -0.311 | 0.00856 | -0.12 | -36.354
-8 | -0.257 | 0.00835 | -0.12 | -30.809
-7.5 | -0.202 | 0.00819 | -0.12 | -24.683
-7 | -0.145 | 0.00808 | -0.119 | -18.001
-6.5 | -0.088 | 0.008 | -0.119 | -10.94
-6 | -0.029 | 0.00878 | -0.119 | -3.271
-5.5 | 0.031 | 0.00873 | -0.119 | 3.549
-5 | 0.091 | 0.00866 | -0.119 | 10.541
-4.5 | 0.152 | 0.00852 | -0.118 | 17.851
-4 | 0.213 | 0.00846 | -0.118 | 25.221
-3.5 | 0.275 | 0.0084 | -0.118 | 32.737
-3 | 0.337 | 0.00828 | -0.118 | 40.673
-2.5 | 0.399 | 0.00826 | -0.117 | 48.259
-2 | 0.461 | 0.00829 | -0.117 | 55.578
-1.5 | 0.523 | 0.00838 | -0.117 | 62.395
-1 | 0.584 | 0.00845 | -0.117 | 69.098
-0.5 | 0.645 | 0.00862 | -0.117 | 74.881
0 | 0.706 | 0.00792 | -0.116 | 89.165
0.5 | 0.766 | 0.00797 | -0.116 | 96.109
1 | 0.827 | 0.00805 | -0.116 | 102.653
1.5 | 0.887 | 0.00813 | -0.116 | 109.08
2 | 0.947 | 0.00818 | -0.116 | 115.727
2.5 | 1.007 | 0.00825 | -0.116 | 122.027
3 | 1.067 | 0.00839 | -0.115 | 127.088
3.5 | 1.126 | 0.00854 | -0.115 | 131.862
4 | 1.185 | 0.00869 | -0.115 | 136.334
4.5 | 1.244 | 0.00884 | -0.115 | 140.725
5 | 1.303 | 0.00899 | -0.115 | 145.004
5.5 | 1.361 | 0.00909 | -0.114 | 149.797
6 | 1.419 | 0.00936 | -0.114 | 151.648
6.5 | 1.477 | 0.00944 | -0.114 | 156.388
7 | 1.534 | 0.00948 | -0.114 | 161.867
7.5 | 1.591 | 0.00943 | -0.114 | 168.767
8 | 1.648 | 0.00982 | -0.114 | 167.737
8.5 | 1.704 | 0.00923 | -0.113 | 184.548
9 | 1.758 | 0.00899 | -0.113 | 195.508
9.5 | 1.812 | 0.00901 | -0.113 | 201.147
10 | 1.865 | 0.00957 | -0.113 | 194.873
10.5 | 1.897 | 0.0128 | -0.111 | 148.229
11 | 1.93 | 0.01424 | -0.11 | 135.514
11.5 | 1.961 | 0.01556 | -0.109 | 126.041
12 | 1.962 | 0.02114 | -0.106 | 92.807
12.5 | 1.987 | 0.02342 | -0.106 | 84.851
13 | 2.011 | 0.02578 | -0.105 | 77.996
13.5 | 2.033 | 0.02816 | -0.104 | 72.172
14 | 2.048 | 0.03193 | -0.103 | 64.145
14.5 | 2.065 | 0.03456 | -0.102 | 59.747
15 | 2.078 | 0.03735 | -0.102 | 55.646
15.5 | 2.089 | 0.04029 | -0.101 | 51.85
16 | 2.097 | 0.04316 | -0.101 | 48.587
16.5 | 2.102 | 0.04611 | -0.1 | 45.577
17 | 2.103 | 0.04922 | -0.1 | 42.732
17.5 | 2.101 | 0.05242 | -0.099 | 40.08
18 | 2.096 | 0.05576 | -0.099 | 37.587
18.5 | 2.087 | 0.05923 | -0.099 | 35.239
19 | 2.075 | 0.06283 | -0.098 | 33.028
19.5 | 2.06 | 0.06653 | -0.098 | 30.968
20 | 2.042 | 0.07048 | -0.098 | 28.975

## 124. Re 14M Mach 0.10 (2)
BIGFOIL.COM POLAR EXPORT
fx73cl1152
FX 73-CL1-152 |  |  |  | Cl Max: | 2.0733 | at alpha= | 15 | deg
XFOIL ncrit=9 |  |  |  | L/D Max: | 252.741 | at alpha= | 7.5 | deg
Re: | 14000000 |  |  | Cd Min: | 0.11093 | at alpha= | 20 | deg
Mach: | 0.1 |  |  | Cl=0 at alpha= | -5.5379 | deg
|  |  |  | @ Cl=0.1, Cd= | 0.0062167
|  |  |  | @ Cl=0.4, Cd= | 0.0058374
|  |  |  | @ Cl=0.6, Cd= | 0.0057332
alpha (deg) | Cl | Cd | Cm | Cl/Cd
-20 | -1.6682 | 0.02101 | -0.1288 | -79.4003
-19.5 | -1.6187 | 0.01917 | -0.1297 | -84.4392
-19 | -1.5627 | 0.01765 | -0.1309 | -88.5382
-18 | -1.3559 | 0.0151 | -0.1497 | -89.7947
-17.5 | -1.3138 | 0.01458 | -0.1471 | -90.1097
-17 | -1.2676 | 0.01395 | -0.145 | -90.8674
-16.5 | -1.2189 | 0.01339 | -0.1432 | -91.0306
-16 | -1.1694 | 0.01282 | -0.1414 | -91.2168
-15.5 | -1.1178 | 0.01233 | -0.1399 | -90.6569
-15 | -1.0673 | 0.01173 | -0.1383 | -90.9889
-14.5 | -1.0153 | 0.01116 | -0.1368 | -90.9767
-14 | -0.9625 | 0.01064 | -0.1355 | -90.4605
-13.5 | -0.9083 | 0.01021 | -0.1342 | -88.9618
-13 | -0.8538 | 0.0098 | -0.1331 | -87.1224
-12.5 | -0.7985 | 0.00946 | -0.132 | -84.408
-12 | -0.7424 | 0.00915 | -0.131 | -81.1366
-11.5 | -0.6863 | 0.00887 | -0.13 | -77.3732
-11 | -0.6294 | 0.00859 | -0.1291 | -73.2712
-10.5 | -0.5729 | 0.00832 | -0.1282 | -68.8582
-10 | -0.516 | 0.00802 | -0.1274 | -64.3392
-9.5 | -0.459 | 0.00774 | -0.1266 | -59.3023
-9 | -0.4017 | 0.00753 | -0.1258 | -53.3466
-8.5 | -0.3438 | 0.00732 | -0.1252 | -46.9672
-8 | -0.2858 | 0.00715 | -0.1246 | -39.972
-7.5 | -0.228 | 0.007 | -0.1239 | -32.5714
-7 | -0.1701 | 0.00681 | -0.1233 | -24.978
-6.5 | -0.1119 | 0.00663 | -0.1228 | -16.8778
-6 | -0.0537 | 0.00649 | -0.1223 | -8.2743
-5.5 | 0.0044 | 0.00641 | -0.1217 | 0.68643
-5 | 0.0625 | 0.0063 | -0.1212 | 9.9206
-4.5 | 0.121 | 0.00617 | -0.1208 | 19.611
-4 | 0.1795 | 0.00608 | -0.1204 | 29.523
-3.5 | 0.2377 | 0.00602 | -0.12 | 39.485
-3 | 0.2957 | 0.00595 | -0.1195 | 49.6975
-2.5 | 0.3542 | 0.0059 | -0.1192 | 60.0339
-2 | 0.4127 | 0.00582 | -0.1189 | 70.9107
-1.5 | 0.4711 | 0.00578 | -0.1186 | 81.5052
-1 | 0.5291 | 0.00574 | -0.1182 | 92.1777
-0.5 | 0.5868 | 0.00574 | -0.1178 | 102.23
0 | 0.6449 | 0.00571 | -0.1176 | 112.9422
0.5 | 0.703 | 0.00568 | -0.1173 | 123.7676
1 | 0.7608 | 0.00567 | -0.117 | 134.1799
1.5 | 0.818 | 0.0057 | -0.1166 | 143.5088
2 | 0.8754 | 0.0057 | -0.1163 | 153.5789
2.5 | 0.9326 | 0.00566 | -0.1161 | 164.7703
3 | 0.9891 | 0.0057 | -0.1157 | 173.5263
3.5 | 1.0458 | 0.00577 | -0.1153 | 181.2478
4 | 1.1029 | 0.00579 | -0.1151 | 190.4836
4.5 | 1.1588 | 0.00591 | -0.1146 | 196.0745
5 | 1.2145 | 0.00596 | -0.1142 | 203.7752
5.5 | 1.2694 | 0.00598 | -0.1137 | 212.2742
6 | 1.323 | 0.00603 | -0.113 | 219.403
6.5 | 1.3778 | 0.00605 | -0.1125 | 227.7355
7 | 1.4302 | 0.00614 | -0.1116 | 232.9316
7.5 | 1.5215 | 0.00602 | -0.1193 | 252.7409
8 | 1.5984 | 0.00637 | -0.1239 | 250.9262
8.5 | 1.6543 | 0.00657 | -0.1237 | 251.796
9 | 1.7073 | 0.00694 | -0.1231 | 246.0086
9.5 | 1.7604 | 0.0073 | -0.1226 | 241.1507
10 | 1.8111 | 0.0078 | -0.1217 | 232.1923
10.5 | 1.856 | 0.00868 | -0.1199 | 213.8249
11 | 1.895 | 0.0099 | -0.1173 | 191.4141
11.5 | 1.9355 | 0.01094 | -0.115 | 176.9196
12 | 1.9717 | 0.01214 | -0.1121 | 162.4135
12.5 | 2.0039 | 0.01342 | -0.1086 | 149.3219
13 | 2.0312 | 0.01468 | -0.1044 | 138.3651
13.5 | 2.0484 | 0.01586 | -0.0984 | 129.1551
14 | 2.0613 | 0.01749 | -0.0929 | 117.8559
14.5 | 2.0704 | 0.01982 | -0.0884 | 104.4601
15 | 2.0733 | 0.02341 | -0.0853 | 88.5647
15.5 | 2.0704 | 0.02847 | -0.0838 | 72.7222
16 | 2.0593 | 0.03493 | -0.0831 | 58.9551
16.5 | 2.032 | 0.04328 | -0.0826 | 46.9501
17 | 1.9921 | 0.05306 | -0.0822 | 37.5443
17.5 | 1.9477 | 0.06384 | -0.0825 | 30.5091
18 | 1.9104 | 0.07418 | -0.0832 | 25.7536
18.5 | 1.8801 | 0.0838 | -0.0841 | 22.4356
19 | 1.8555 | 0.09292 | -0.0853 | 19.9688
19.5 | 1.821 | 0.10366 | -0.0872 | 17.567
20 | 1.8114 | 0.11093 | -0.0884 | 16.3292

## 125. Re 14M Mach 0.25 (1)
BIGFOIL.COM POLAR EXPORT
fx73cl1152
FX 73-CL1-152 |  |  |  | Cl Max: | 2.055 | at alpha= | 15 | deg
JavaFoil+Calcfoil stall+Eppler ext transition |  |  |  | L/D Max: | 197.559 | at alpha= | 9 | deg
Re: | 14000000 |  |  | Cd Min: | 0.00801 | at alpha= | -6 | deg
Mach: | 0.25 |  |  | Cl=0 at alpha= | -5.7623 | deg
|  |  |  | @ Cl=0.1, Cd= | 0.0087944
|  |  |  | @ Cl=0.4, Cd= | 0.00842
|  |  |  | @ Cl=0.6, Cd= | 0.00862
alpha (deg) | Cl | Cd | Cm | Cl/Cd
-20 | -0.411 | 0.16971 | -0.071 | -2.424
-19.5 | -0.441 | 0.16013 | -0.071 | -2.752
-19 | -0.467 | 0.15315 | -0.071 | -3.05
-18.5 | -0.491 | 0.14468 | -0.072 | -3.393
-18 | -0.512 | 0.13655 | -0.073 | -3.747
-17.5 | -0.53 | 0.12879 | -0.073 | -4.112
-17 | -0.544 | 0.12184 | -0.074 | -4.467
-16.5 | -0.556 | 0.11537 | -0.074 | -4.816
-16 | -0.564 | 0.10847 | -0.075 | -5.198
-15.5 | -0.569 | 0.10177 | -0.076 | -5.588
-15 | -0.57 | 0.09559 | -0.077 | -5.962
-14.5 | -0.567 | 0.08953 | -0.078 | -6.338
-14 | -0.561 | 0.0841 | -0.079 | -6.672
-13.5 | -0.552 | 0.07787 | -0.081 | -7.085
-13 | -0.539 | 0.07227 | -0.082 | -7.452
-12.5 | -0.522 | 0.06628 | -0.084 | -7.881
-12 | -0.503 | 0.06048 | -0.087 | -8.312
-11.5 | -0.48 | 0.05456 | -0.089 | -8.794
-11 | -0.455 | 0.04811 | -0.092 | -9.447
-10.5 | -0.426 | 0.04197 | -0.095 | -10.152
-10 | -0.399 | 0.03235 | -0.101 | -12.342
-9.5 | -0.375 | 0.02012 | -0.11 | -18.651
-9 | -0.359 | 0.00965 | -0.122 | -37.149
-8.5 | -0.313 | 0.00883 | -0.123 | -35.463
-8 | -0.26 | 0.00852 | -0.123 | -30.535
-7.5 | -0.205 | 0.00846 | -0.123 | -24.219
-7 | -0.148 | 0.00827 | -0.123 | -17.89
-6.5 | -0.089 | 0.00816 | -0.122 | -10.936
-6 | -0.029 | 0.00801 | -0.122 | -3.658
-5.5 | 0.032 | 0.00886 | -0.122 | 3.576
-5 | 0.093 | 0.00881 | -0.122 | 10.602
-4.5 | 0.156 | 0.00867 | -0.122 | 17.977
-4 | 0.219 | 0.0086 | -0.121 | 25.416
-3.5 | 0.282 | 0.00854 | -0.121 | 33.009
-3 | 0.346 | 0.00848 | -0.121 | 40.742
-2.5 | 0.409 | 0.00841 | -0.121 | 48.684
-2 | 0.473 | 0.00844 | -0.12 | 56.057
-1.5 | 0.537 | 0.00854 | -0.12 | 62.924
-1 | 0.6 | 0.00862 | -0.12 | 69.623
-0.5 | 0.663 | 0.00879 | -0.12 | 75.351
0 | 0.725 | 0.00807 | -0.12 | 89.847
0.5 | 0.787 | 0.00814 | -0.119 | 96.74
1 | 0.849 | 0.00823 | -0.119 | 103.196
1.5 | 0.911 | 0.00834 | -0.119 | 109.222
2 | 0.972 | 0.00839 | -0.119 | 115.865
2.5 | 1.034 | 0.00848 | -0.119 | 121.934
3 | 1.095 | 0.00864 | -0.119 | 126.744
3.5 | 1.156 | 0.00881 | -0.118 | 131.226
4 | 1.216 | 0.00901 | -0.118 | 135.062
4.5 | 1.277 | 0.00916 | -0.118 | 139.327
5 | 1.337 | 0.00933 | -0.118 | 143.19
5.5 | 1.396 | 0.00949 | -0.118 | 147.129
6 | 1.455 | 0.0098 | -0.117 | 148.47
6.5 | 1.514 | 0.00995 | -0.117 | 152.213
7 | 1.573 | 0.01004 | -0.117 | 156.674
7.5 | 1.63 | 0.00909 | -0.117 | 179.398
8 | 1.687 | 0.00948 | -0.117 | 177.926
8.5 | 1.743 | 0.00909 | -0.117 | 191.884
9 | 1.798 | 0.0091 | -0.116 | 197.559
9.5 | 1.851 | 0.01083 | -0.116 | 170.953
10 | 1.899 | 0.01151 | -0.115 | 164.964
10.5 | 1.915 | 0.01479 | -0.113 | 129.478
11 | 1.949 | 0.01653 | -0.111 | 117.921
11.5 | 1.976 | 0.01837 | -0.11 | 107.546
12 | 1.977 | 0.02494 | -0.108 | 79.258
12.5 | 1.999 | 0.02768 | -0.107 | 72.198
13 | 2.019 | 0.03032 | -0.106 | 66.57
13.5 | 2.031 | 0.03445 | -0.105 | 58.955
14 | 2.044 | 0.03733 | -0.104 | 54.752
14.5 | 2.052 | 0.04046 | -0.104 | 50.708
15 | 2.055 | 0.04381 | -0.103 | 46.914
15.5 | 2.054 | 0.04708 | -0.103 | 43.632
16 | 2.048 | 0.05044 | -0.102 | 40.607
16.5 | 2.037 | 0.05392 | -0.102 | 37.781
17 | 2.02 | 0.05765 | -0.101 | 35.038
17.5 | 1.997 | 0.0615 | -0.101 | 32.479
18 | 1.969 | 0.06552 | -0.1 | 30.054
18.5 | 1.935 | 0.0698 | -0.1 | 27.726
19 | 1.896 | 0.07429 | -0.1 | 25.515
19.5 | 1.851 | 0.07891 | -0.099 | 23.457
20 | 1.801 | 0.08377 | -0.099 | 21.5

## 126. Re 14M Mach 0.25 (2)
BIGFOIL.COM POLAR EXPORT
fx73cl1152
FX 73-CL1-152 |  |  |  | Cl Max: | 2.0708 | at alpha= | 13.5 | deg
XFOIL ncrit=9 |  |  |  | L/D Max: | 253.142 | at alpha= | 7.5 | deg
Re: | 14000000 |  |  | Cd Min: | 0.19288 | at alpha= | -20 | deg
Mach: | 0.25 |  |  | Cl=0 at alpha= | -5.4878 | deg
|  |  |  | @ Cl=0.1, Cd= | 0.0063085
|  |  |  | @ Cl=0.4, Cd= | 0.0059053
|  |  |  | @ Cl=0.6, Cd= | 0.0058023
alpha (deg) | Cl | Cd | Cm | Cl/Cd
-20 | -0.5636 | 0.19288 | 0.0007 | -2.922
-19.5 | -0.5424 | 0.18676 | -0.0042 | -2.9043
-19 | -0.5627 | 0.17147 | -0.0136 | -3.2816
-17 | -1.3056 | 0.02165 | -0.1703 | -60.3048
-16.5 | -1.2785 | 0.01921 | -0.1674 | -66.5539
-16 | -1.2398 | 0.0174 | -0.1641 | -71.2529
-15.5 | -1.193 | 0.01605 | -0.1609 | -74.3302
-15 | -1.1426 | 0.01484 | -0.1579 | -76.9946
-14.5 | -1.0878 | 0.01391 | -0.155 | -78.2027
-14 | -1.0319 | 0.01302 | -0.1524 | -79.255
-13.5 | -0.9738 | 0.01231 | -0.1499 | -79.1064
-13 | -0.917 | 0.01145 | -0.1474 | -80.0873
-12.5 | -0.8583 | 0.01078 | -0.1452 | -79.6197
-12 | -0.7983 | 0.0102 | -0.1431 | -78.2647
-11.5 | -0.7377 | 0.00972 | -0.1412 | -75.8951
-11 | -0.6766 | 0.0093 | -0.1394 | -72.7527
-10.5 | -0.6153 | 0.00893 | -0.1377 | -68.9026
-10 | -0.5536 | 0.0086 | -0.1362 | -64.3721
-9.5 | -0.4922 | 0.0083 | -0.1348 | -59.3012
-9 | -0.431 | 0.00796 | -0.1334 | -54.1457
-8.5 | -0.3696 | 0.00764 | -0.1322 | -48.377
-8 | -0.3082 | 0.00741 | -0.131 | -41.5924
-7.5 | -0.2467 | 0.00721 | -0.1299 | -34.2164
-7 | -0.185 | 0.00703 | -0.1289 | -26.3158
-6.5 | -0.1235 | 0.00682 | -0.128 | -18.1085
-6 | -0.0624 | 0.00664 | -0.1271 | -9.3976
-5.5 | -0.0015 | 0.00652 | -0.1263 | -0.23006
-5 | 0.06 | 0.0064 | -0.1256 | 9.375
-4.5 | 0.1212 | 0.00626 | -0.1249 | 19.361
-4 | 0.1822 | 0.00615 | -0.1242 | 29.626
-3.5 | 0.2429 | 0.0061 | -0.1236 | 39.8197
-3 | 0.3037 | 0.00603 | -0.123 | 50.3648
-2.5 | 0.3647 | 0.00594 | -0.1226 | 61.3973
-2 | 0.4257 | 0.00588 | -0.1221 | 72.398
-1.5 | 0.4863 | 0.00583 | -0.1217 | 83.4134
-1 | 0.5465 | 0.00582 | -0.1212 | 93.9003
-0.5 | 0.6068 | 0.0058 | -0.1208 | 104.6207
0 | 0.6674 | 0.00575 | -0.1204 | 116.0696
0.5 | 0.7277 | 0.00574 | -0.1201 | 126.777
1 | 0.7875 | 0.00577 | -0.1196 | 136.4818
1.5 | 0.8471 | 0.00578 | -0.1192 | 146.5571
2 | 0.9072 | 0.00576 | -0.1189 | 157.5
2.5 | 0.9665 | 0.00577 | -0.1184 | 167.5043
3 | 1.025 | 0.00582 | -0.1179 | 176.1168
3.5 | 1.0848 | 0.00586 | -0.1175 | 185.1195
4 | 1.1436 | 0.00595 | -0.1171 | 192.2017
4.5 | 1.2021 | 0.00606 | -0.1165 | 198.3663
5 | 1.2605 | 0.00612 | -0.116 | 205.9641
5.5 | 1.3169 | 0.00621 | -0.1151 | 212.0612
6 | 1.3743 | 0.00621 | -0.1144 | 221.3043
6.5 | 1.4306 | 0.00632 | -0.1135 | 226.3608
7 | 1.4862 | 0.00637 | -0.1124 | 233.3124
7.5 | 1.5872 | 0.00627 | -0.1212 | 253.1419
8 | 1.6659 | 0.00662 | -0.125 | 251.6465
8.5 | 1.7252 | 0.00683 | -0.1246 | 252.5915
9 | 1.7816 | 0.00722 | -0.1237 | 246.759
9.5 | 1.8384 | 0.00758 | -0.1229 | 242.533
10 | 1.895 | 0.00794 | -0.122 | 238.665
10.5 | 1.9434 | 0.0088 | -0.1199 | 220.8409
11 | 1.9818 | 0.01019 | -0.1164 | 194.4848
11.5 | 2.0163 | 0.01168 | -0.1123 | 172.6284
12 | 2.049 | 0.01308 | -0.108 | 156.6514
12.5 | 2.0622 | 0.01477 | -0.1007 | 139.6209
13 | 2.0684 | 0.0167 | -0.0933 | 123.8563
13.5 | 2.0708 | 0.01957 | -0.0877 | 105.815
14 | 2.0696 | 0.02392 | -0.0846 | 86.5217
14.5 | 2.0603 | 0.03018 | -0.0835 | 68.2671
15 | 2.0279 | 0.03909 | -0.0828 | 51.8777
15.5 | 1.9892 | 0.04855 | -0.082 | 40.9722
16 | 1.9352 | 0.05985 | -0.0819 | 32.3342
16.5 | 1.8929 | 0.07044 | -0.0823 | 26.8725
17 | 1.8555 | 0.08077 | -0.0831 | 22.9726
17.5 | 1.8224 | 0.09097 | -0.0843 | 20.033
18 | 1.7945 | 0.10064 | -0.0857 | 17.8309
18.5 | 1.7702 | 0.11008 | -0.0874 | 16.081

## 127. Re 14M Mach 0.50 (1)
BIGFOIL.COM POLAR EXPORT
fx73cl1152
FX 73-CL1-152 |  |  |  | Cl Max: | 1.968 | at alpha= | 11 | deg
JavaFoil+Calcfoil stall+Eppler ext transition |  |  |  | L/D Max: | 160.376 | at alpha= | 6 | deg
Re: | 14000000 |  |  | Cd Min: | 0.00826 | at alpha= | -2.5 | deg
Mach: | 0.5 |  |  | Cl=0 at alpha= | -5.7615 | deg
|  |  |  | @ Cl=0.1, Cd= | 0.0086822
|  |  |  | @ Cl=0.4, Cd= | 0.0089399
|  |  |  | @ Cl=0.6, Cd= | 0.0084616
alpha (deg) | Cl | Cd | Cm | Cl/Cd
-20 | -0.803 | 0.17082 | -0.088 | -4.703
-19.5 | -0.776 | 0.16555 | -0.087 | -4.685
-19 | -0.747 | 0.1632 | -0.086 | -4.579
-18.5 | -0.719 | 0.15919 | -0.085 | -4.516
-18 | -0.691 | 0.15364 | -0.084 | -4.495
-17.5 | -0.663 | 0.14808 | -0.083 | -4.475
-17 | -0.635 | 0.14416 | -0.083 | -4.404
-16.5 | -0.607 | 0.13493 | -0.083 | -4.5
-16 | -0.58 | 0.11705 | -0.083 | -4.954
-15.5 | -0.552 | 0.10987 | -0.083 | -5.023
-15 | -0.523 | 0.10575 | -0.082 | -4.949
-14.5 | -0.495 | 0.10084 | -0.081 | -4.91
-14 | -0.467 | 0.09369 | -0.081 | -4.987
-13.5 | -0.439 | 0.088 | -0.081 | -4.992
-13 | -0.412 | 0.08037 | -0.083 | -5.124
-12.5 | -0.382 | 0.08827 | -0.078 | -4.327
-12 | -0.354 | 0.08259 | -0.078 | -4.282
-11.5 | -0.326 | 0.07525 | -0.08 | -4.334
-11 | -0.298 | 0.06921 | -0.081 | -4.309
-10.5 | -0.271 | 0.06285 | -0.084 | -4.311
-10 | -0.244 | 0.05723 | -0.087 | -4.255
-9.5 | -0.212 | 0.06836 | -0.072 | -3.097
-9 | -0.184 | 0.06097 | -0.075 | -3.017
-8.5 | -0.156 | 0.05403 | -0.08 | -2.892
-8 | -0.128 | 0.04891 | -0.084 | -2.625
-7.5 | -0.142 | 0.04797 | -0.082 | -2.968
-7 | -0.12 | 0.0358 | -0.099 | -3.354
-6.5 | -0.079 | 0.02485 | -0.112 | -3.197
-6 | -0.031 | 0.00912 | -0.137 | -3.381
-5.5 | 0.034 | 0.00883 | -0.136 | 3.84
-5 | 0.101 | 0.00868 | -0.136 | 11.661
-4.5 | 0.17 | 0.00856 | -0.136 | 19.903
-4 | 0.241 | 0.0093 | -0.136 | 25.877
-3.5 | 0.312 | 0.0092 | -0.135 | 33.868
-3 | 0.383 | 0.00915 | -0.135 | 41.85
-2.5 | 0.455 | 0.00826 | -0.135 | 55.076
-2 | 0.527 | 0.00833 | -0.135 | 63.269
-1.5 | 0.599 | 0.00846 | -0.134 | 70.789
-1 | 0.669 | 0.00857 | -0.134 | 78.047
-0.5 | 0.738 | 0.00872 | -0.134 | 84.672
0 | 0.808 | 0.00886 | -0.134 | 91.156
0.5 | 0.876 | 0.00898 | -0.134 | 97.576
1 | 0.945 | 0.00914 | -0.133 | 103.349
1.5 | 1.013 | 0.00937 | -0.133 | 108.143
2 | 1.081 | 0.00956 | -0.133 | 113.01
2.5 | 1.148 | 0.00974 | -0.133 | 117.869
3 | 1.215 | 0.01004 | -0.133 | 121.037
3.5 | 1.282 | 0.01038 | -0.132 | 123.524
4 | 1.347 | 0.00976 | -0.132 | 138.107
4.5 | 1.412 | 0.0101 | -0.132 | 139.85
5 | 1.476 | 0.00965 | -0.132 | 152.966
5.5 | 1.539 | 0.01004 | -0.131 | 153.31
6 | 1.6 | 0.00997 | -0.131 | 160.376
6.5 | 1.657 | 0.0114 | -0.13 | 145.366
7 | 1.71 | 0.01147 | -0.13 | 149.06
7.5 | 1.752 | 0.01239 | -0.128 | 141.427
8 | 1.798 | 0.0134 | -0.127 | 134.196
8.5 | 1.841 | 0.01458 | -0.126 | 126.3
9 | 1.876 | 0.01674 | -0.124 | 112.041
9.5 | 1.911 | 0.01922 | -0.122 | 99.404
10 | 1.946 | 0.02177 | -0.121 | 89.387
10.5 | 1.956 | 0.0305 | -0.117 | 64.141
11 | 1.968 | 0.04077 | -0.115 | 48.281
11.5 | 1.96 | 0.04593 | -0.114 | 42.682
12 | 1.928 | 0.05135 | -0.113 | 37.537
12.5 | 1.847 | 0.05992 | -0.112 | 30.824
13 | 1.64 | 0.06833 | -0.111 | 24.004
13.5 | 1.176 | 0.07947 | -0.109 | 14.793
14 | 1.201 | 0.088 | -0.109 | 13.644
14.5 | 1.229 | 0.08847 | -0.108 | 13.89
15 | 1.255 | 0.09281 | -0.108 | 13.525
15.5 | 1.279 | 0.10467 | -0.107 | 12.218
16 | 1.299 | 0.1271 | -0.105 | 10.217

## 128. Re 14M Mach 0.50 (2)
BIGFOIL.COM POLAR EXPORT
fx73cl1152
FX 73-CL1-152 |  |  |  | Cl Max: | 2.3619 | at alpha= | 10.5 | deg
XFOIL ncrit=9 |  |  |  | L/D Max: | 246.762 | at alpha= | 7.5 | deg
Re: | 14000000 |  |  | Cd Min: | 0.23381 | at alpha= | -20 | deg
Mach: | 0.5 |  |  | Cl=0 at alpha= | -5.2628 | deg
|  |  |  | @ Cl=0.1, Cd= | 0.0068202
|  |  |  | @ Cl=0.4, Cd= | 0.0062505
|  |  |  | @ Cl=0.6, Cd= | 0.0060989
alpha (deg) | Cl | Cd | Cm | Cl/Cd
-20 | -0.504 | 0.23381 | 0.0112 | -2.1556
-19.5 | -0.4775 | 0.22535 | 0.0047 | -2.1189
-19 | -0.4518 | 0.2168 | -0.0017 | -2.0839
-18.5 | -0.4201 | 0.20899 | -0.0086 | -2.0101
-18 | -0.383 | 0.20053 | -0.0173 | -1.9099
-17.5 | -0.3525 | 0.19139 | -0.0254 | -1.8418
-17 | -0.3291 | 0.18245 | -0.032 | -1.8038
-16.5 | -0.3025 | 0.1755 | -0.0369 | -1.7236
-16 | -0.2711 | 0.16915 | -0.0422 | -1.6027
-15.5 | -0.2552 | 0.16028 | -0.0474 | -1.5922
-15 | -0.2324 | 0.15344 | -0.0516 | -1.5146
-14.5 | -0.2176 | 0.1448 | -0.0568 | -1.5028
-14 | -0.1951 | 0.13803 | -0.0612 | -1.4135
-13.5 | -0.1781 | 0.13072 | -0.0653 | -1.3625
-13 | -0.1918 | 0.11868 | -0.0722 | -1.6161
-12.5 | -0.1681 | 0.11289 | -0.0757 | -1.4891
-12 | -0.1607 | 0.10464 | -0.0811 | -1.5357
-11.5 | -0.178 | 0.09326 | -0.0895 | -1.9086
-11 | -0.187 | 0.08333 | -0.0978 | -2.2441
-10.5 | -0.1962 | 0.07373 | -0.1066 | -2.6611
-10 | -0.2021 | 0.0649 | -0.1153 | -3.114
-9.5 | -0.2277 | 0.05455 | -0.1266 | -4.1742
-9 | -0.2552 | 0.04592 | -0.1346 | -5.5575
-8.5 | -0.2856 | 0.03709 | -0.1446 | -7.7002
-8 | -0.2927 | 0.02609 | -0.1564 | -11.2189
-7.5 | -0.2935 | 0.01597 | -0.1611 | -18.3782
-7 | -0.2581 | 0.01029 | -0.1593 | -25.0826
-6.5 | -0.1898 | 0.00848 | -0.1555 | -22.3821
-6 | -0.1134 | 0.00775 | -0.1521 | -14.6323
-5.5 | -0.0361 | 0.00732 | -0.1492 | -4.9317
-5 | 0.04 | 0.00698 | -0.1466 | 5.7307
-4.5 | 0.1151 | 0.00678 | -0.1443 | 16.9764
-4 | 0.1898 | 0.00662 | -0.1423 | 28.6707
-3.5 | 0.2643 | 0.00646 | -0.1406 | 40.9133
-3 | 0.3379 | 0.00631 | -0.1391 | 53.5499
-2.5 | 0.4109 | 0.00624 | -0.1377 | 65.8494
-2 | 0.4829 | 0.00619 | -0.1364 | 78.0129
-1.5 | 0.5551 | 0.00613 | -0.1353 | 90.5546
-1 | 0.6273 | 0.00608 | -0.1344 | 103.1743
-0.5 | 0.6991 | 0.00606 | -0.1335 | 115.363
0 | 0.7699 | 0.00608 | -0.1325 | 126.6283
0.5 | 0.8409 | 0.00608 | -0.1316 | 138.3059
1 | 0.9125 | 0.00609 | -0.1309 | 149.8358
1.5 | 0.9827 | 0.00616 | -0.1299 | 159.5292
2 | 1.0533 | 0.00623 | -0.129 | 169.069
2.5 | 1.1241 | 0.00626 | -0.1281 | 179.5687
3 | 1.1929 | 0.00638 | -0.1268 | 186.9749
3.5 | 1.2639 | 0.00648 | -0.1257 | 195.0463
4 | 1.3327 | 0.0067 | -0.1243 | 198.9104
4.5 | 1.4035 | 0.00685 | -0.123 | 204.8905
5 | 1.4723 | 0.00709 | -0.1212 | 207.6587
5.5 | 1.5426 | 0.00717 | -0.1196 | 215.1464
6 | 1.6117 | 0.00729 | -0.1176 | 221.0837
6.5 | 1.679 | 0.0075 | -0.1151 | 223.8667
7 | 1.7472 | 0.00761 | -0.1125 | 229.5926
7.5 | 1.8976 | 0.00769 | -0.1249 | 246.762
8 | 1.9899 | 0.00812 | -0.126 | 245.0616
8.5 | 2.0646 | 0.00855 | -0.1236 | 241.4737
9 | 2.1417 | 0.0089 | -0.1211 | 240.6404
9.5 | 2.2189 | 0.00928 | -0.1184 | 239.1056
10 | 2.2911 | 0.00986 | -0.1148 | 232.3631
10.5 | 2.3619 | 0.0105 | -0.1108 | 224.9429
12.5 | 2.3556 | 0.02669 | -0.0811 | 88.2578
13 | 2.2423 | 0.04061 | -0.0791 | 55.2155
13.5 | 2.102 | 0.05636 | -0.078 | 37.296
14 | 1.9911 | 0.07101 | -0.0786 | 28.0397
14.5 | 1.9059 | 0.08469 | -0.0804 | 22.5044
15 | 1.8394 | 0.09746 | -0.0826 | 18.8734
15.5 | 1.7783 | 0.11036 | -0.0858 | 16.1136

## 129. Re 16M Mach 0.00 (1)
BIGFOIL.COM POLAR EXPORT
fx73cl1152
FX 73-CL1-152 |  |  |  | Cl Max: | 2.117 | at alpha= | 17.5 | deg
JavaFoil+Calcfoil stall+Eppler ext transition |  |  |  | L/D Max: | 195.701 | at alpha= | 9 | deg
Re: | 16000000 |  |  | Cd Min: | 0.00786 | at alpha= | 0.5 | deg
Mach: | 0 |  |  | Cl=0 at alpha= | -5.7583 | deg
|  |  |  | @ Cl=0.1, Cd= | 0.008499
|  |  |  | @ Cl=0.4, Cd= | 0.0081739
|  |  |  | @ Cl=0.6, Cd= | 0.0084205
alpha (deg) | Cl | Cd | Cm | Cl/Cd
-20 | -0.761 | 0.13967 | -0.078 | -5.451
-19.5 | -0.761 | 0.13315 | -0.078 | -5.713
-19 | -0.758 | 0.1271 | -0.078 | -5.966
-18.5 | -0.754 | 0.12088 | -0.079 | -6.241
-18 | -0.749 | 0.11496 | -0.079 | -6.516
-17.5 | -0.742 | 0.10876 | -0.08 | -6.825
-17 | -0.734 | 0.10266 | -0.081 | -7.147
-16.5 | -0.723 | 0.09688 | -0.081 | -7.465
-16 | -0.711 | 0.09109 | -0.082 | -7.805
-15.5 | -0.697 | 0.08568 | -0.083 | -8.129
-15 | -0.68 | 0.08007 | -0.084 | -8.496
-14.5 | -0.662 | 0.0743 | -0.085 | -8.913
-14 | -0.642 | 0.06912 | -0.086 | -9.285
-13.5 | -0.62 | 0.06338 | -0.088 | -9.779
-13 | -0.596 | 0.05803 | -0.089 | -10.264
-12.5 | -0.57 | 0.0521 | -0.091 | -10.942
-12 | -0.543 | 0.0458 | -0.094 | -11.86
-11.5 | -0.516 | 0.03885 | -0.097 | -13.269
-11 | -0.49 | 0.02958 | -0.102 | -16.555
-10.5 | -0.47 | 0.01761 | -0.11 | -26.714
-10 | -0.461 | 0.00906 | -0.12 | -50.876
-9.5 | -0.413 | 0.00867 | -0.12 | -47.654
-9 | -0.363 | 0.00843 | -0.12 | -43.032
-8.5 | -0.311 | 0.00835 | -0.119 | -37.198
-8 | -0.257 | 0.00819 | -0.119 | -31.333
-7.5 | -0.201 | 0.00803 | -0.119 | -25.088
-7 | -0.145 | 0.00787 | -0.119 | -18.409
-6.5 | -0.087 | 0.00868 | -0.119 | -10.045
-6 | -0.029 | 0.00866 | -0.118 | -3.302
-5.5 | 0.031 | 0.00859 | -0.118 | 3.59
-5 | 0.091 | 0.00852 | -0.118 | 10.664
-4.5 | 0.151 | 0.00838 | -0.118 | 18.068
-4 | 0.212 | 0.00831 | -0.118 | 25.553
-3.5 | 0.274 | 0.00825 | -0.117 | 33.18
-3 | 0.335 | 0.00813 | -0.117 | 41.216
-2.5 | 0.397 | 0.00817 | -0.117 | 48.548
-2 | 0.459 | 0.00825 | -0.117 | 55.616
-1.5 | 0.52 | 0.00831 | -0.116 | 62.657
-1 | 0.581 | 0.00838 | -0.116 | 69.356
-0.5 | 0.642 | 0.00851 | -0.116 | 75.399
0 | 0.702 | 0.00851 | -0.116 | 82.584
0.5 | 0.763 | 0.00786 | -0.116 | 97.033
1 | 0.823 | 0.00794 | -0.115 | 103.625
1.5 | 0.883 | 0.00806 | -0.115 | 109.583
2 | 0.943 | 0.00809 | -0.115 | 116.57
2.5 | 1.002 | 0.00812 | -0.115 | 123.474
3 | 1.062 | 0.00823 | -0.115 | 128.949
3.5 | 1.121 | 0.00837 | -0.115 | 133.87
4 | 1.18 | 0.00853 | -0.114 | 138.327
4.5 | 1.238 | 0.00866 | -0.114 | 142.933
5 | 1.297 | 0.00885 | -0.114 | 146.581
5.5 | 1.355 | 0.00907 | -0.114 | 149.31
6 | 1.413 | 0.00922 | -0.114 | 153.193
6.5 | 1.47 | 0.00946 | -0.114 | 155.443
7 | 1.527 | 0.00955 | -0.113 | 159.936
7.5 | 1.584 | 0.00975 | -0.113 | 162.471
8 | 1.641 | 0.00954 | -0.113 | 172.04
8.5 | 1.696 | 0.00916 | -0.113 | 185.232
9 | 1.751 | 0.00895 | -0.113 | 195.701
9.5 | 1.805 | 0.00945 | -0.112 | 190.974
10 | 1.851 | 0.01152 | -0.112 | 160.634
10.5 | 1.892 | 0.01267 | -0.111 | 149.344
11 | 1.927 | 0.01379 | -0.11 | 139.78
11.5 | 1.94 | 0.01739 | -0.108 | 111.512
12 | 1.961 | 0.02015 | -0.106 | 97.353
12.5 | 1.988 | 0.02228 | -0.106 | 89.219
13 | 2.013 | 0.02438 | -0.105 | 82.546
13.5 | 2.035 | 0.02665 | -0.104 | 76.356
14 | 2.051 | 0.0302 | -0.103 | 67.917
14.5 | 2.069 | 0.0327 | -0.102 | 63.273
15 | 2.084 | 0.03545 | -0.102 | 58.78
15.5 | 2.096 | 0.0381 | -0.101 | 55.024
16 | 2.106 | 0.0408 | -0.101 | 51.619
16.5 | 2.113 | 0.04363 | -0.1 | 48.422
17 | 2.116 | 0.04656 | -0.1 | 45.453
17.5 | 2.117 | 0.04959 | -0.099 | 42.683
18 | 2.114 | 0.05277 | -0.099 | 40.059
18.5 | 2.108 | 0.05615 | -0.099 | 37.546
19 | 2.1 | 0.05945 | -0.098 | 35.318
19.5 | 2.088 | 0.06312 | -0.098 | 33.079
20 | 2.074 | 0.06678 | -0.098 | 31.053

## 130. Re 16M Mach 0.00 (2)
BIGFOIL.COM POLAR EXPORT
fx73cl1152
FX 73-CL1-152 |  |  |  | Cl Max: | 2.0867 | at alpha= | 15.5 | deg
XFOIL ncrit=9 |  |  |  | L/D Max: | 254.497 | at alpha= | 8 | deg
Re: | 16000000 |  |  | Cd Min: | 0.10518 | at alpha= | 20 | deg
Mach: | 0 |  |  | Cl=0 at alpha= | -5.5486 | deg
|  |  |  | @ Cl=0.1, Cd= | 0.0060648
|  |  |  | @ Cl=0.4, Cd= | 0.0057016
|  |  |  | @ Cl=0.6, Cd= | 0.0056063
alpha (deg) | Cl | Cd | Cm | Cl/Cd
-18 | -1.3489 | 0.01393 | -0.1441 | -96.8342
-17.5 | -1.3039 | 0.01342 | -0.1422 | -97.161
-17 | -1.2563 | 0.01289 | -0.1405 | -97.4631
-16.5 | -1.2072 | 0.01243 | -0.139 | -97.1199
-16 | -1.1575 | 0.01195 | -0.1376 | -96.8619
-15.5 | -1.1062 | 0.01154 | -0.1364 | -95.8579
-15 | -1.0553 | 0.01103 | -0.1351 | -95.6754
-14.5 | -1.0035 | 0.01056 | -0.1339 | -95.0284
-14 | -0.9511 | 0.01009 | -0.1327 | -94.2616
-13.5 | -0.8975 | 0.00971 | -0.1317 | -92.4305
-13 | -0.8438 | 0.00934 | -0.1307 | -90.3426
-12.5 | -0.7891 | 0.00904 | -0.1298 | -87.2898
-12 | -0.7338 | 0.00877 | -0.129 | -83.6716
-11.5 | -0.6781 | 0.00851 | -0.1282 | -79.6827
-11 | -0.6221 | 0.00827 | -0.1274 | -75.2237
-10.5 | -0.5659 | 0.00802 | -0.1267 | -70.5611
-10 | -0.5096 | 0.00776 | -0.126 | -65.6701
-9.5 | -0.4534 | 0.00751 | -0.1253 | -60.3728
-9 | -0.3965 | 0.00728 | -0.1247 | -54.4643
-8.5 | -0.3392 | 0.00709 | -0.1241 | -47.842
-8 | -0.282 | 0.00695 | -0.1235 | -40.5755
-7.5 | -0.2246 | 0.00681 | -0.123 | -32.9809
-7 | -0.1671 | 0.00663 | -0.1225 | -25.2036
-6.5 | -0.1095 | 0.00645 | -0.122 | -16.9767
-6 | -0.052 | 0.00634 | -0.1215 | -8.2019
-5.5 | 0.0056 | 0.00626 | -0.121 | 0.89457
-5 | 0.0637 | 0.00614 | -0.1206 | 10.3746
-4.5 | 0.1216 | 0.00602 | -0.1202 | 20.1993
-4 | 0.1794 | 0.00594 | -0.1198 | 30.202
-3.5 | 0.2372 | 0.0059 | -0.1194 | 40.2034
-3 | 0.295 | 0.00582 | -0.1191 | 50.6873
-2.5 | 0.3532 | 0.00575 | -0.1188 | 61.4261
-2 | 0.4112 | 0.00569 | -0.1185 | 72.2671
-1.5 | 0.469 | 0.00565 | -0.1182 | 83.0088
-1 | 0.5265 | 0.00564 | -0.1178 | 93.3511
-0.5 | 0.5841 | 0.00562 | -0.1175 | 103.9324
0 | 0.642 | 0.00557 | -0.1173 | 115.2603
0.5 | 0.6997 | 0.00555 | -0.117 | 126.0721
1 | 0.7567 | 0.00558 | -0.1167 | 135.6093
1.5 | 0.8137 | 0.00559 | -0.1164 | 145.5635
2 | 0.871 | 0.00557 | -0.1161 | 156.3734
2.5 | 0.9276 | 0.00557 | -0.1158 | 166.535
3 | 0.9836 | 0.00561 | -0.1154 | 175.3298
3.5 | 1.0404 | 0.00563 | -0.1152 | 184.7957
4 | 1.0967 | 0.00569 | -0.1149 | 192.7417
4.5 | 1.1519 | 0.00581 | -0.1145 | 198.2616
5 | 1.2079 | 0.00585 | -0.1142 | 206.4786
5.5 | 1.2618 | 0.00592 | -0.1136 | 213.1419
6.5 | 1.3701 | 0.006 | -0.1126 | 228.35
7 | 1.4231 | 0.00612 | -0.1119 | 232.5327
7.5 | 1.474 | 0.00612 | -0.1109 | 240.8497
8 | 1.5677 | 0.00616 | -0.1194 | 254.4968
8.5 | 1.6432 | 0.00651 | -0.1239 | 252.4117
9 | 1.6965 | 0.00682 | -0.1235 | 248.7537
9.5 | 1.7494 | 0.00714 | -0.1231 | 245.014
10 | 1.7966 | 0.00785 | -0.1218 | 228.8662
10.5 | 1.8376 | 0.00897 | -0.1195 | 204.8606
11 | 1.8774 | 0.01011 | -0.1172 | 185.6973
11.5 | 1.9188 | 0.01104 | -0.1152 | 173.8043
12 | 1.9568 | 0.0121 | -0.1127 | 161.719
13 | 2.0254 | 0.0143 | -0.1067 | 141.6364
13.5 | 2.0465 | 0.01536 | -0.1014 | 133.2357
14 | 2.0641 | 0.01659 | -0.0961 | 124.4183
14.5 | 2.0758 | 0.01842 | -0.0912 | 112.6927
15 | 2.0835 | 0.02109 | -0.0873 | 98.7909
15.5 | 2.0867 | 0.02495 | -0.085 | 83.6353
16 | 2.0826 | 0.03026 | -0.0838 | 68.8235
16.5 | 2.0688 | 0.03698 | -0.0831 | 55.9438
17 | 2.0379 | 0.04564 | -0.0826 | 44.6516
17.5 | 1.9974 | 0.05565 | -0.0824 | 35.8922
18 | 1.9604 | 0.06566 | -0.0828 | 29.8568
18.5 | 1.9196 | 0.07652 | -0.0837 | 25.0863
19 | 1.8948 | 0.08551 | -0.0846 | 22.1588
19.5 | 1.859 | 0.09621 | -0.0862 | 19.3223
20 | 1.8373 | 0.10518 | -0.0878 | 17.4681

## 131. Re 16M Mach 0.10 (1)
BIGFOIL.COM POLAR EXPORT
fx73cl1152
FX 73-CL1-152 |  |  |  | Cl Max: | 2.107 | at alpha= | 17 | deg
JavaFoil+Calcfoil stall+Eppler ext transition |  |  |  | L/D Max: | 201.322 | at alpha= | 9.5 | deg
Re: | 16000000 |  |  | Cd Min: | 0.00786 | at alpha= | -6.5 | deg
Mach: | 0.1 |  |  | Cl=0 at alpha= | -5.7583 | deg
|  |  |  | @ Cl=0.1, Cd= | 0.0085279
|  |  |  | @ Cl=0.4, Cd= | 0.0082011
|  |  |  | @ Cl=0.6, Cd= | 0.0084467
alpha (deg) | Cl | Cd | Cm | Cl/Cd
-20 | -0.726 | 0.14292 | -0.077 | -5.083
-19.5 | -0.728 | 0.13656 | -0.077 | -5.332
-19 | -0.729 | 0.1299 | -0.078 | -5.61
-18.5 | -0.728 | 0.12338 | -0.078 | -5.897
-18 | -0.725 | 0.11743 | -0.078 | -6.17
-17.5 | -0.72 | 0.11141 | -0.079 | -6.462
-17 | -0.713 | 0.10583 | -0.079 | -6.74
-16.5 | -0.705 | 0.09947 | -0.08 | -7.09
-16 | -0.695 | 0.09378 | -0.081 | -7.409
-15.5 | -0.682 | 0.08807 | -0.082 | -7.75
-15 | -0.669 | 0.08175 | -0.084 | -8.179
-14.5 | -0.652 | 0.07619 | -0.085 | -8.558
-14 | -0.633 | 0.07092 | -0.086 | -8.926
-13.5 | -0.612 | 0.06517 | -0.087 | -9.397
-13 | -0.589 | 0.06037 | -0.088 | -9.753
-12.5 | -0.564 | 0.05447 | -0.09 | -10.357
-12 | -0.537 | 0.0486 | -0.093 | -11.059
-11.5 | -0.51 | 0.04199 | -0.095 | -12.143
-11 | -0.482 | 0.03399 | -0.099 | -14.192
-10.5 | -0.46 | 0.02227 | -0.107 | -20.674
-10 | -0.452 | 0.00986 | -0.118 | -45.87
-9.5 | -0.413 | 0.00884 | -0.12 | -46.74
-9 | -0.363 | 0.00852 | -0.12 | -42.608
-8.5 | -0.311 | 0.00843 | -0.12 | -36.889
-8 | -0.257 | 0.00822 | -0.12 | -31.298
-7.5 | -0.202 | 0.00804 | -0.12 | -25.124
-7 | -0.145 | 0.00791 | -0.119 | -18.391
-6.5 | -0.088 | 0.00786 | -0.119 | -11.136
-6 | -0.029 | 0.00868 | -0.119 | -3.307
-5.5 | 0.031 | 0.00862 | -0.119 | 3.595
-5 | 0.091 | 0.00855 | -0.119 | 10.678
-4.5 | 0.152 | 0.0084 | -0.118 | 18.096
-4 | 0.213 | 0.00834 | -0.118 | 25.585
-3.5 | 0.275 | 0.00827 | -0.118 | 33.239
-3 | 0.337 | 0.00815 | -0.118 | 41.295
-2.5 | 0.399 | 0.0082 | -0.117 | 48.603
-2 | 0.461 | 0.00827 | -0.117 | 55.694
-1.5 | 0.523 | 0.00833 | -0.117 | 62.744
-1 | 0.584 | 0.00841 | -0.117 | 69.474
-0.5 | 0.645 | 0.00855 | -0.117 | 75.465
0 | 0.706 | 0.00854 | -0.116 | 82.686
0.5 | 0.766 | 0.00789 | -0.116 | 97.117
1 | 0.827 | 0.00797 | -0.116 | 103.69
1.5 | 0.887 | 0.00808 | -0.116 | 109.731
2 | 0.947 | 0.00812 | -0.116 | 116.583
2.5 | 1.007 | 0.00815 | -0.116 | 123.546
3 | 1.067 | 0.00828 | -0.115 | 128.889
3.5 | 1.126 | 0.00842 | -0.115 | 133.76
4 | 1.185 | 0.00857 | -0.115 | 138.277
4.5 | 1.244 | 0.00871 | -0.115 | 142.823
5 | 1.303 | 0.0089 | -0.115 | 146.321
5.5 | 1.361 | 0.00914 | -0.114 | 148.919
6 | 1.419 | 0.00929 | -0.114 | 152.727
6.5 | 1.477 | 0.00954 | -0.114 | 154.736
7 | 1.534 | 0.00964 | -0.114 | 159.171
7.5 | 1.591 | 0.0097 | -0.114 | 164.057
8 | 1.648 | 0.00965 | -0.114 | 170.728
8.5 | 1.703 | 0.00927 | -0.113 | 183.764
9 | 1.758 | 0.00906 | -0.113 | 194.112
9.5 | 1.812 | 0.009 | -0.113 | 201.322
10 | 1.857 | 0.01173 | -0.112 | 158.311
10.5 | 1.894 | 0.01298 | -0.111 | 145.969
11 | 1.932 | 0.01413 | -0.11 | 136.7
11.5 | 1.942 | 0.01799 | -0.108 | 107.982
12 | 1.965 | 0.02077 | -0.107 | 94.588
12.5 | 1.99 | 0.02296 | -0.106 | 86.701
13 | 2.015 | 0.02512 | -0.105 | 80.19
13.5 | 2.032 | 0.02864 | -0.104 | 70.955
14 | 2.051 | 0.03112 | -0.103 | 65.922
14.5 | 2.068 | 0.03366 | -0.103 | 61.454
15 | 2.081 | 0.03654 | -0.102 | 56.964
15.5 | 2.093 | 0.03919 | -0.102 | 53.396
16 | 2.101 | 0.04197 | -0.101 | 50.051
16.5 | 2.105 | 0.04491 | -0.101 | 46.876
17 | 2.107 | 0.04788 | -0.1 | 43.992
17.5 | 2.104 | 0.0511 | -0.1 | 41.183
18 | 2.099 | 0.05435 | -0.099 | 38.615
18.5 | 2.09 | 0.05777 | -0.099 | 36.181
19 | 2.078 | 0.06128 | -0.099 | 33.915
19.5 | 2.063 | 0.06505 | -0.098 | 31.711
20 | 2.045 | 0.06882 | -0.098 | 29.716

## 132. Re 16M Mach 0.10 (2)
BIGFOIL.COM POLAR EXPORT
fx73cl1152
FX 73-CL1-152 |  |  |  | Cl Max: | 2.0825 | at alpha= | 15 | deg
XFOIL ncrit=9 |  |  |  | L/D Max: | 254.855 | at alpha= | 8 | deg
Re: | 16000000 |  |  | Cd Min: | 0.10954 | at alpha= | 20 | deg
Mach: | 0.1 |  |  | Cl=0 at alpha= | -5.5404 | deg
|  |  |  | @ Cl=0.1, Cd= | 0.0060783
|  |  |  | @ Cl=0.4, Cd= | 0.0057139
|  |  |  | @ Cl=0.6, Cd= | 0.0056116
alpha (deg) | Cl | Cd | Cm | Cl/Cd
-18 | -1.3663 | 0.01468 | -0.1489 | -93.0722
-17.5 | -1.3214 | 0.01406 | -0.1466 | -93.9829
-17 | -1.2736 | 0.01345 | -0.1447 | -94.6914
-16.5 | -1.224 | 0.0129 | -0.1429 | -94.8837
-16 | -1.1737 | 0.01237 | -0.1412 | -94.8828
-15.5 | -1.1217 | 0.0119 | -0.1397 | -94.2605
-15 | -1.0694 | 0.01143 | -0.1382 | -93.5608
-14.5 | -1.0167 | 0.01092 | -0.1368 | -93.1044
-14 | -0.9635 | 0.0104 | -0.1355 | -92.6442
-13.5 | -0.9092 | 0.00999 | -0.1343 | -91.011
-13 | -0.8549 | 0.00955 | -0.1331 | -89.5183
-12.5 | -0.7996 | 0.0092 | -0.132 | -86.913
-12 | -0.7436 | 0.0089 | -0.131 | -83.5506
-11.5 | -0.687 | 0.00862 | -0.13 | -79.6984
-11 | -0.6302 | 0.00837 | -0.1291 | -75.2927
-10.5 | -0.5731 | 0.00813 | -0.1283 | -70.492
-10 | -0.516 | 0.00786 | -0.1275 | -65.6489
-9.5 | -0.4591 | 0.00759 | -0.1267 | -60.4875
-9 | -0.4015 | 0.00735 | -0.126 | -54.6259
-8.5 | -0.3437 | 0.00714 | -0.1253 | -48.1373
-8 | -0.2859 | 0.00698 | -0.1246 | -40.9599
-7.5 | -0.2279 | 0.00684 | -0.124 | -33.3187
-7 | -0.1696 | 0.00666 | -0.1235 | -25.4655
-6.5 | -0.1115 | 0.00648 | -0.1229 | -17.2068
-6 | -0.0535 | 0.00636 | -0.1223 | -8.4119
-5.5 | 0.0047 | 0.00627 | -0.1218 | 0.7496
-5 | 0.0633 | 0.00616 | -0.1214 | 10.276
-4.5 | 0.1217 | 0.00603 | -0.121 | 20.1824
-4 | 0.1799 | 0.00595 | -0.1205 | 30.2353
-3.5 | 0.2381 | 0.00591 | -0.1201 | 40.2876
-3 | 0.2965 | 0.00584 | -0.1197 | 50.7705
-2.5 | 0.3551 | 0.00576 | -0.1194 | 61.6493
-2 | 0.4136 | 0.0057 | -0.1191 | 72.5614
-1.5 | 0.4718 | 0.00566 | -0.1187 | 83.3569
-1 | 0.5296 | 0.00565 | -0.1183 | 93.7345
-0.5 | 0.5878 | 0.00562 | -0.118 | 104.5907
0 | 0.6461 | 0.00558 | -0.1178 | 115.7885
0.5 | 0.7041 | 0.00556 | -0.1175 | 126.6367
1 | 0.7615 | 0.00559 | -0.1172 | 136.2254
1.5 | 0.819 | 0.0056 | -0.1169 | 146.25
2 | 0.8767 | 0.00558 | -0.1166 | 157.1147
2.5 | 0.9336 | 0.00559 | -0.1163 | 167.0125
3 | 0.9901 | 0.00563 | -0.1158 | 175.8615
3.5 | 1.0474 | 0.00564 | -0.1156 | 185.7092
4 | 1.104 | 0.00572 | -0.1153 | 193.007
4.5 | 1.1598 | 0.00582 | -0.1148 | 199.2784
5 | 1.216 | 0.00588 | -0.1145 | 206.8027
5.5 | 1.2704 | 0.00595 | -0.1139 | 213.5126
6.5 | 1.3796 | 0.00605 | -0.1128 | 228.0331
7.5 | 1.4845 | 0.00614 | -0.111 | 241.7752
8 | 1.5801 | 0.0062 | -0.1198 | 254.8548
8.5 | 1.6559 | 0.00654 | -0.1241 | 253.1957
9 | 1.7099 | 0.00686 | -0.1237 | 249.2566
9.5 | 1.7633 | 0.00719 | -0.1232 | 245.2434
10 | 1.8112 | 0.00789 | -0.1219 | 229.5564
10.5 | 1.8523 | 0.00903 | -0.1195 | 205.1274
11 | 1.8925 | 0.01017 | -0.117 | 186.0865
11.5 | 1.9337 | 0.01115 | -0.1148 | 173.426
12 | 1.9706 | 0.01229 | -0.112 | 160.3417
12.5 | 2.0048 | 0.01345 | -0.1088 | 149.0558
13 | 2.0351 | 0.01461 | -0.1051 | 139.295
13.5 | 2.053 | 0.01571 | -0.0992 | 130.6811
14 | 2.0688 | 0.01716 | -0.0939 | 120.5594
14.5 | 2.0782 | 0.01937 | -0.0892 | 107.2896
15 | 2.0825 | 0.0227 | -0.0858 | 91.7401
15.5 | 2.0819 | 0.0274 | -0.0841 | 75.9818
16 | 2.0715 | 0.03371 | -0.0833 | 61.4506
17 | 2.0104 | 0.05105 | -0.0822 | 39.381
17.5 | 1.9624 | 0.0622 | -0.0825 | 31.5498
18 | 1.932 | 0.07154 | -0.0829 | 27.0059
18.5 | 1.8938 | 0.08219 | -0.084 | 23.0417
19 | 1.8674 | 0.09152 | -0.0852 | 20.4043
19.5 | 1.8429 | 0.10075 | -0.0866 | 18.2918
20 | 1.8226 | 0.10954 | -0.0882 | 16.6387

## 133. Re 16M Mach 0.25 (1)
BIGFOIL.COM POLAR EXPORT
fx73cl1152
FX 73-CL1-152 |  |  |  | Cl Max: | 2.059 | at alpha= | 15 | deg
JavaFoil+Calcfoil stall+Eppler ext transition |  |  |  | L/D Max: | 196.049 | at alpha= | 9 | deg
Re: | 16000000 |  |  | Cd Min: | 0.00799 | at alpha= | 0 | deg
Mach: | 0.25 |  |  | Cl=0 at alpha= | -5.7623 | deg
|  |  |  | @ Cl=0.1, Cd= | 0.0086744
|  |  |  | @ Cl=0.4, Cd= | 0.00835
|  |  |  | @ Cl=0.6, Cd= | 0.00858
alpha (deg) | Cl | Cd | Cm | Cl/Cd
-20 | -0.412 | 0.16837 | -0.071 | -2.444
-19.5 | -0.441 | 0.16019 | -0.071 | -2.751
-19 | -0.467 | 0.15153 | -0.072 | -3.083
-18.5 | -0.491 | 0.14392 | -0.072 | -3.411
-18 | -0.512 | 0.13531 | -0.073 | -3.783
-17.5 | -0.53 | 0.12821 | -0.074 | -4.132
-17 | -0.544 | 0.12095 | -0.074 | -4.501
-16.5 | -0.556 | 0.1142 | -0.075 | -4.868
-16 | -0.564 | 0.10772 | -0.075 | -5.237
-15.5 | -0.569 | 0.10133 | -0.076 | -5.614
-15 | -0.57 | 0.09488 | -0.077 | -6.009
-14.5 | -0.568 | 0.08874 | -0.079 | -6.398
-14 | -0.561 | 0.08337 | -0.079 | -6.734
-13.5 | -0.552 | 0.07734 | -0.081 | -7.138
-13 | -0.539 | 0.07148 | -0.083 | -7.542
-12.5 | -0.523 | 0.06533 | -0.085 | -8.007
-12 | -0.503 | 0.05962 | -0.087 | -8.442
-11.5 | -0.48 | 0.05399 | -0.089 | -8.896
-11 | -0.455 | 0.04786 | -0.092 | -9.5
-10.5 | -0.427 | 0.04126 | -0.096 | -10.343
-10 | -0.4 | 0.03177 | -0.102 | -12.584
-9.5 | -0.382 | 0.01645 | -0.113 | -23.233
-9 | -0.363 | 0.0092 | -0.123 | -39.461
-8.5 | -0.313 | 0.00863 | -0.123 | -36.318
-8 | -0.26 | 0.00851 | -0.123 | -30.569
-7.5 | -0.205 | 0.00829 | -0.123 | -24.735
-7 | -0.148 | 0.00813 | -0.123 | -18.2
-6.5 | -0.089 | 0.00802 | -0.122 | -11.125
-6 | -0.029 | 0.00877 | -0.122 | -3.343
-5.5 | 0.032 | 0.00876 | -0.122 | 3.616
-5 | 0.093 | 0.00869 | -0.122 | 10.747
-4.5 | 0.156 | 0.00855 | -0.122 | 18.216
-4 | 0.219 | 0.00848 | -0.121 | 25.781
-3.5 | 0.282 | 0.00842 | -0.121 | 33.5
-3 | 0.346 | 0.00835 | -0.121 | 41.364
-2.5 | 0.409 | 0.00835 | -0.121 | 49.018
-2 | 0.473 | 0.00842 | -0.12 | 56.177
-1.5 | 0.537 | 0.00849 | -0.12 | 63.29
-1 | 0.6 | 0.00858 | -0.12 | 69.954
-0.5 | 0.663 | 0.00873 | -0.12 | 75.92
0 | 0.725 | 0.00799 | -0.12 | 90.734
0.5 | 0.787 | 0.00805 | -0.119 | 97.769
1 | 0.849 | 0.00815 | -0.119 | 104.224
1.5 | 0.911 | 0.00828 | -0.119 | 109.952
2 | 0.972 | 0.00832 | -0.119 | 116.816
2.5 | 1.034 | 0.00837 | -0.119 | 123.441
3 | 1.095 | 0.00852 | -0.119 | 128.535
3.5 | 1.156 | 0.00868 | -0.118 | 133.184
4 | 1.216 | 0.00887 | -0.118 | 137.105
4.5 | 1.277 | 0.00902 | -0.118 | 141.519
5 | 1.337 | 0.00925 | -0.118 | 144.483
5.5 | 1.396 | 0.00953 | -0.118 | 146.567
6 | 1.455 | 0.00972 | -0.117 | 149.69
6.5 | 1.514 | 0.01003 | -0.117 | 150.957
7 | 1.573 | 0.01018 | -0.117 | 154.438
7.5 | 1.63 | 0.00932 | -0.117 | 174.856
8 | 1.687 | 0.00932 | -0.117 | 181.046
8.5 | 1.743 | 0.00914 | -0.116 | 190.614
9 | 1.798 | 0.00917 | -0.116 | 196.049
9.5 | 1.851 | 0.01081 | -0.116 | 171.208
10 | 1.876 | 0.01333 | -0.114 | 140.69
10.5 | 1.915 | 0.01482 | -0.113 | 129.221
11 | 1.952 | 0.01635 | -0.112 | 119.404
11.5 | 1.955 | 0.02205 | -0.109 | 88.647
12 | 1.98 | 0.02449 | -0.108 | 80.823
12.5 | 2.002 | 0.02708 | -0.107 | 73.934
13 | 2.022 | 0.02963 | -0.106 | 68.242
13.5 | 2.034 | 0.03359 | -0.105 | 60.559
14 | 2.047 | 0.03643 | -0.105 | 56.19
14.5 | 2.055 | 0.03957 | -0.104 | 51.936
15 | 2.059 | 0.04272 | -0.104 | 48.195
15.5 | 2.058 | 0.04588 | -0.103 | 44.845
16 | 2.051 | 0.04922 | -0.102 | 41.673
16.5 | 2.04 | 0.05263 | -0.102 | 38.76
17 | 2.023 | 0.05623 | -0.102 | 35.972
17.5 | 2 | 0.06007 | -0.101 | 33.292
18 | 1.972 | 0.06402 | -0.101 | 30.799
18.5 | 1.938 | 0.06821 | -0.1 | 28.408
19 | 1.898 | 0.07268 | -0.1 | 26.114
19.5 | 1.853 | 0.07723 | -0.099 | 23.995
20 | 1.803 | 0.08207 | -0.099 | 21.972

## 134. Re 16M Mach 0.25 (2)
BIGFOIL.COM POLAR EXPORT
fx73cl1152
FX 73-CL1-152 |  |  |  | Cl Max: | 2.0768 | at alpha= | 14 | deg
XFOIL ncrit=9 |  |  |  | L/D Max: | 256.625 | at alpha= | 8 | deg
Re: | 16000000 |  |  | Cd Min: | 0.19123 | at alpha= | -20 | deg
Mach: | 0.25 |  |  | Cl=0 at alpha= | -5.4919 | deg
|  |  |  | @ Cl=0.1, Cd= | 0.0061729
|  |  |  | @ Cl=0.4, Cd= | 0.0057818
|  |  |  | @ Cl=0.6, Cd= | 0.0056753
alpha (deg) | Cl | Cd | Cm | Cl/Cd
-20 | -0.5685 | 0.19123 | -0.0006 | -2.9729
-19 | -0.5762 | 0.1685 | -0.0155 | -3.4196
-18.5 | -0.5796 | 0.15785 | -0.0228 | -3.6718
-18 | -0.5911 | 0.14648 | -0.0302 | -4.0354
-17.5 | -1.3464 | 0.02312 | -0.1729 | -58.2353
-17 | -1.3307 | 0.01988 | -0.1709 | -66.9366
-16.5 | -1.2963 | 0.01792 | -0.1674 | -72.3382
-16 | -1.2523 | 0.0164 | -0.164 | -76.3598
-15.5 | -1.2027 | 0.0152 | -0.1608 | -79.125
-15 | -1.15 | 0.01413 | -0.1577 | -81.3871
-14.5 | -1.0939 | 0.01327 | -0.1549 | -82.4341
-14 | -1.0367 | 0.01247 | -0.1523 | -83.1355
-13.5 | -0.9777 | 0.01182 | -0.1498 | -82.7157
-13 | -0.9186 | 0.01116 | -0.1475 | -82.3118
-12.5 | -0.8595 | 0.0105 | -0.1452 | -81.8571
-12 | -0.7996 | 0.00994 | -0.1431 | -80.4427
-11.5 | -0.7387 | 0.00944 | -0.1413 | -78.2521
-11 | -0.6777 | 0.00903 | -0.1394 | -75.0498
-10.5 | -0.6159 | 0.00866 | -0.1378 | -71.1201
-10 | -0.5544 | 0.00836 | -0.1363 | -66.3158
-9.5 | -0.4926 | 0.00808 | -0.1348 | -60.9653
-9 | -0.4308 | 0.00778 | -0.1335 | -55.3728
-8.5 | -0.3695 | 0.00747 | -0.1323 | -49.4645
-8 | -0.3082 | 0.00723 | -0.1311 | -42.6279
-7.5 | -0.2465 | 0.00703 | -0.13 | -35.064
-7 | -0.1846 | 0.00684 | -0.1291 | -26.9883
-6.5 | -0.1231 | 0.00668 | -0.1281 | -18.4281
-6 | -0.0622 | 0.00651 | -0.1272 | -9.5545
-5.5 | -0.001 | 0.00637 | -0.1264 | -0.15699
-5 | 0.0606 | 0.00625 | -0.1257 | 9.696
-4.5 | 0.1219 | 0.00613 | -0.1251 | 19.8858
-4 | 0.1826 | 0.00604 | -0.1244 | 30.2318
-3.5 | 0.2435 | 0.00597 | -0.1237 | 40.7873
-3 | 0.3047 | 0.0059 | -0.1232 | 51.6441
-2.5 | 0.3657 | 0.00581 | -0.1228 | 62.9432
-2 | 0.4266 | 0.00576 | -0.1223 | 74.0625
-1.5 | 0.4869 | 0.00573 | -0.1218 | 84.9738
-1 | 0.5474 | 0.00571 | -0.1214 | 95.8669
-0.5 | 0.6081 | 0.00567 | -0.121 | 107.2487
0 | 0.6686 | 0.00564 | -0.1207 | 118.5461
0.5 | 0.7285 | 0.00564 | -0.1202 | 129.1667
1 | 0.7883 | 0.00567 | -0.1198 | 139.03
1.5 | 0.8487 | 0.00566 | -0.1195 | 149.947
2 | 0.9086 | 0.00565 | -0.1191 | 160.8142
2.5 | 0.9673 | 0.00571 | -0.1186 | 169.4046
3 | 1.0267 | 0.00571 | -0.1182 | 179.8074
3.5 | 1.0861 | 0.00575 | -0.1178 | 188.887
4 | 1.1445 | 0.00588 | -0.1172 | 194.6429
4.5 | 1.2038 | 0.00594 | -0.1168 | 202.6599
5 | 1.2613 | 0.00609 | -0.1161 | 207.11
5.5 | 1.3193 | 0.00612 | -0.1155 | 215.5719
6 | 1.3763 | 0.00618 | -0.1148 | 222.7023
6.5 | 1.4328 | 0.00628 | -0.1139 | 228.1529
7 | 1.4905 | 0.00633 | -0.1132 | 235.466
7.5 | 1.581 | 0.00619 | -0.1198 | 255.412
8 | 1.6501 | 0.00643 | -0.1215 | 256.6252
8.5 | 1.7275 | 0.00677 | -0.1251 | 255.1699
9 | 1.7853 | 0.00708 | -0.1244 | 252.161
9.5 | 1.8413 | 0.00749 | -0.1235 | 245.8344
10 | 1.8956 | 0.008 | -0.1222 | 236.95
10.5 | 1.9405 | 0.00907 | -0.1196 | 213.9471
11 | 1.9767 | 0.01057 | -0.1158 | 187.0104
11.5 | 2.0151 | 0.01182 | -0.1123 | 170.4822
12 | 2.0458 | 0.01331 | -0.1077 | 153.704
12.5 | 2.0584 | 0.01493 | -0.1003 | 137.8701
13 | 2.0693 | 0.01668 | -0.0935 | 124.0588
13.5 | 2.0755 | 0.01931 | -0.0881 | 107.4832
14 | 2.0768 | 0.02336 | -0.0849 | 88.9041
14.5 | 2.0691 | 0.02938 | -0.0837 | 70.4255
15 | 2.0396 | 0.03799 | -0.083 | 53.6878
15.5 | 2.0037 | 0.0472 | -0.0822 | 42.4513
16 | 1.9501 | 0.05835 | -0.0819 | 33.4207
16.5 | 1.9031 | 0.0694 | -0.0823 | 27.4222
17 | 1.8701 | 0.07917 | -0.0829 | 23.6213
17.5 | 1.831 | 0.09005 | -0.0843 | 20.3331
18 | 1.8036 | 0.09965 | -0.0856 | 18.0993
18.5 | 1.7808 | 0.10889 | -0.0872 | 16.3541
19 | 1.7696 | 0.11667 | -0.0887 | 15.1676

## 135. Re 16M Mach 0.50 (1)
BIGFOIL.COM POLAR EXPORT
fx73cl1152
FX 73-CL1-152 |  |  |  | Cl Max: | 1.97 | at alpha= | 11 | deg
JavaFoil+Calcfoil stall+Eppler ext transition |  |  |  | L/D Max: | 162.017 | at alpha= | 6 | deg
Re: | 16000000 |  |  | Cd Min: | 0.00831 | at alpha= | -2 | deg
Mach: | 0.5 |  |  | Cl=0 at alpha= | -5.7615 | deg
|  |  |  | @ Cl=0.1, Cd= | 0.0085615
|  |  |  | @ Cl=0.4, Cd= | 0.0090318
|  |  |  | @ Cl=0.6, Cd= | 0.0084117
alpha (deg) | Cl | Cd | Cm | Cl/Cd
-20 | -0.803 | 0.17801 | -0.088 | -4.512
-19.5 | -0.775 | 0.17446 | -0.087 | -4.445
-19 | -0.747 | 0.16971 | -0.086 | -4.403
-18.5 | -0.719 | 0.16619 | -0.085 | -4.326
-18 | -0.69 | 0.15895 | -0.083 | -4.344
-17.5 | -0.663 | 0.15685 | -0.083 | -4.225
-17 | -0.635 | 0.15317 | -0.083 | -4.145
-16.5 | -0.607 | 0.14662 | -0.083 | -4.142
-16 | -0.579 | 0.1249 | -0.083 | -4.639
-15.5 | -0.551 | 0.11831 | -0.082 | -4.66
-15 | -0.523 | 0.11412 | -0.081 | -4.583
-14.5 | -0.495 | 0.10835 | -0.08 | -4.566
-14 | -0.467 | 0.10046 | -0.08 | -4.647
-13.5 | -0.439 | 0.09361 | -0.08 | -4.688
-13 | -0.412 | 0.07969 | -0.084 | -5.176
-12.5 | -0.382 | 0.08713 | -0.079 | -4.386
-12 | -0.354 | 0.08181 | -0.078 | -4.326
-11.5 | -0.326 | 0.07411 | -0.08 | -4.403
-11 | -0.298 | 0.06845 | -0.081 | -4.36
-10.5 | -0.271 | 0.06168 | -0.086 | -4.401
-10 | -0.244 | 0.0559 | -0.089 | -4.367
-9.5 | -0.212 | 0.06767 | -0.073 | -3.13
-9 | -0.184 | 0.06024 | -0.076 | -3.055
-8.5 | -0.156 | 0.05347 | -0.081 | -2.924
-8 | -0.129 | 0.04812 | -0.085 | -2.673
-7.5 | -0.142 | 0.0476 | -0.082 | -2.992
-7 | -0.121 | 0.03456 | -0.101 | -3.488
-6.5 | -0.08 | 0.02327 | -0.113 | -3.438
-6 | -0.031 | 0.00897 | -0.137 | -3.436
-5.5 | 0.034 | 0.00866 | -0.136 | 3.912
-5 | 0.101 | 0.00856 | -0.136 | 11.822
-4.5 | 0.17 | 0.00843 | -0.136 | 20.208
-4 | 0.241 | 0.00918 | -0.136 | 26.188
-3.5 | 0.312 | 0.00907 | -0.135 | 34.339
-3 | 0.383 | 0.00902 | -0.135 | 42.457
-2.5 | 0.455 | 0.00907 | -0.135 | 50.134
-2 | 0.527 | 0.00831 | -0.135 | 63.41
-1.5 | 0.599 | 0.00841 | -0.134 | 71.226
-1 | 0.669 | 0.00853 | -0.134 | 78.455
-0.5 | 0.738 | 0.00864 | -0.134 | 85.449
0 | 0.808 | 0.00876 | -0.134 | 92.187
0.5 | 0.876 | 0.00887 | -0.134 | 98.759
1 | 0.945 | 0.00907 | -0.133 | 104.201
1.5 | 1.013 | 0.00928 | -0.133 | 109.215
2 | 1.081 | 0.00946 | -0.133 | 114.277
2.5 | 1.148 | 0.00963 | -0.133 | 119.249
3 | 1.215 | 0.00988 | -0.133 | 122.971
3.5 | 1.282 | 0.0102 | -0.132 | 125.604
4 | 1.347 | 0.00959 | -0.132 | 140.49
4.5 | 1.412 | 0.00992 | -0.132 | 142.382
5 | 1.476 | 0.0096 | -0.132 | 153.732
5.5 | 1.539 | 0.01006 | -0.131 | 152.993
6 | 1.6 | 0.00987 | -0.131 | 162.017
6.5 | 1.658 | 0.01146 | -0.13 | 144.701
7 | 1.712 | 0.01183 | -0.13 | 144.706
7.5 | 1.756 | 0.01212 | -0.128 | 144.907
8 | 1.801 | 0.01307 | -0.127 | 137.839
8.5 | 1.84 | 0.01473 | -0.126 | 124.888
9 | 1.874 | 0.01692 | -0.124 | 110.793
9.5 | 1.912 | 0.01912 | -0.122 | 99.976
10 | 1.922 | 0.02682 | -0.119 | 71.688
10.5 | 1.958 | 0.03028 | -0.118 | 64.651
11 | 1.97 | 0.0403 | -0.115 | 48.891
11.5 | 1.962 | 0.0453 | -0.114 | 43.321
12 | 1.93 | 0.0504 | -0.113 | 38.287
12.5 | 1.849 | 0.05888 | -0.112 | 31.401
13 | 1.642 | 0.06704 | -0.111 | 24.49
13.5 | 1.177 | 0.07784 | -0.11 | 15.118
14 | 1.202 | 0.08639 | -0.109 | 13.911
14.5 | 1.23 | 0.08661 | -0.109 | 14.203
15 | 1.254 | 0.09599 | -0.108 | 13.066
15.5 | 1.278 | 0.10804 | -0.107 | 11.828
16 | 1.297 | 0.13122 | -0.105 | 9.886

## 136. Re 16M Mach 0.50 (2)
BIGFOIL.COM POLAR EXPORT
fx73cl1152
FX 73-CL1-152 |  |  |  | Cl Max: | 2.4692 | at alpha= | 11.5 | deg
XFOIL ncrit=9 |  |  |  | L/D Max: | 251.479 | at alpha= | 7.5 | deg
Re: | 16000000 |  |  | Cd Min: | 0.23287 | at alpha= | -20 | deg
Mach: | 0.5 |  |  | Cl=0 at alpha= | -5.2654 | deg
|  |  |  | @ Cl=0.1, Cd= | 0.0066638
|  |  |  | @ Cl=0.4, Cd= | 0.0061212
|  |  |  | @ Cl=0.6, Cd= | 0.00596
alpha (deg) | Cl | Cd | Cm | Cl/Cd
-20 | -0.5075 | 0.23287 | 0.0111 | -2.1793
-19.5 | -0.4811 | 0.22478 | 0.0049 | -2.1403
-19 | -0.4544 | 0.21624 | -0.0017 | -2.1014
-18.5 | -0.4233 | 0.20835 | -0.0086 | -2.0317
-18 | -0.3934 | 0.2003 | -0.0154 | -1.9641
-17.5 | -0.3566 | 0.19086 | -0.0251 | -1.8684
-17 | -0.336 | 0.1819 | -0.0313 | -1.8472
-16.5 | -0.3074 | 0.17471 | -0.0369 | -1.7595
-16 | -0.2788 | 0.16811 | -0.0419 | -1.6584
-15.5 | -0.2625 | 0.15963 | -0.0469 | -1.6444
-15 | -0.2495 | 0.15044 | -0.0525 | -1.6585
-14.5 | -0.2252 | 0.14372 | -0.057 | -1.5669
-14 | -0.204 | 0.13702 | -0.061 | -1.4888
-13.5 | -0.1958 | 0.12831 | -0.0659 | -1.526
-13 | -0.2066 | 0.11698 | -0.0726 | -1.7661
-12.5 | -0.1869 | 0.11046 | -0.0769 | -1.692
-12 | -0.1826 | 0.10181 | -0.0829 | -1.7935
-11.5 | -0.1947 | 0.09126 | -0.0911 | -2.1335
-11 | -0.2104 | 0.08062 | -0.1004 | -2.6098
-10.5 | -0.2204 | 0.07101 | -0.1097 | -3.1038
-10 | -0.2257 | 0.06231 | -0.1186 | -3.6222
-9.5 | -0.2499 | 0.05219 | -0.1301 | -4.7883
-9 | -0.2782 | 0.04449 | -0.1361 | -6.2531
-8.5 | -0.3006 | 0.03487 | -0.1487 | -8.6206
-8 | -0.3092 | 0.0237 | -0.159 | -13.0464
-7.5 | -0.3042 | 0.01446 | -0.1623 | -21.0373
-7 | -0.262 | 0.00961 | -0.1596 | -27.2633
-6.5 | -0.1907 | 0.00811 | -0.1556 | -23.5142
-6 | -0.1133 | 0.00747 | -0.1522 | -15.1673
-5.5 | -0.0358 | 0.00709 | -0.1493 | -5.0494
-5 | 0.0405 | 0.00683 | -0.1467 | 5.9297
-4.5 | 0.1157 | 0.00662 | -0.1444 | 17.4773
-4 | 0.1908 | 0.00645 | -0.1425 | 29.5814
-3.5 | 0.2655 | 0.00631 | -0.1408 | 42.0761
-3 | 0.3389 | 0.00618 | -0.1393 | 54.8382
-2.5 | 0.4116 | 0.00611 | -0.1379 | 67.365
-2 | 0.484 | 0.00606 | -0.1367 | 79.868
-1.5 | 0.5566 | 0.00599 | -0.1356 | 92.9215
-1 | 0.6289 | 0.00594 | -0.1347 | 105.8754
-0.5 | 0.7002 | 0.00594 | -0.1337 | 117.8788
0 | 0.7711 | 0.00596 | -0.1328 | 129.3792
0.5 | 0.8428 | 0.00595 | -0.132 | 141.6471
1 | 0.914 | 0.00597 | -0.1312 | 153.0988
1.5 | 0.9841 | 0.00606 | -0.1302 | 162.3927
2 | 1.0555 | 0.00609 | -0.1294 | 173.3169
2.5 | 1.1256 | 0.00618 | -0.1283 | 182.1359
3 | 1.1954 | 0.00626 | -0.1272 | 190.9585
3.5 | 1.2652 | 0.0064 | -0.126 | 197.6875
4 | 1.3355 | 0.00656 | -0.1247 | 203.5823
4.5 | 1.4052 | 0.00676 | -0.1232 | 207.8698
5 | 1.4755 | 0.00694 | -0.1217 | 212.6081
5.5 | 1.5463 | 0.00704 | -0.1201 | 219.6449
6 | 1.6149 | 0.00721 | -0.1181 | 223.9806
6.5 | 1.6839 | 0.00739 | -0.1158 | 227.862
7 | 1.7547 | 0.00751 | -0.1137 | 233.6485
7.5 | 1.871 | 0.00744 | -0.1199 | 251.4785
8 | 1.9777 | 0.00792 | -0.1236 | 249.7096
8.5 | 2.0721 | 0.0083 | -0.1246 | 249.6506
9 | 2.1503 | 0.00862 | -0.1223 | 249.4548
9.5 | 2.2272 | 0.00902 | -0.1195 | 246.918
10.5 | 2.372 | 0.0102 | -0.112 | 232.549
11 | 2.4348 | 0.01109 | -0.1067 | 219.5491
11.5 | 2.4692 | 0.0124 | -0.098 | 199.129
13.5 | 2.0877 | 0.0575 | -0.0784 | 36.3078
14 | 1.9793 | 0.07208 | -0.0792 | 27.4598
14.5 | 1.8952 | 0.08578 | -0.081 | 22.0937
15 | 1.8346 | 0.09808 | -0.0832 | 18.7051
15.5 | 1.7684 | 0.11157 | -0.0866 | 15.8501
16.5 | 1.6817 | 0.13572 | -0.0943 | 12.391

## 137. Re 18M Mach 0.00 (1)
BIGFOIL.COM POLAR EXPORT
fx73cl1152
FX 73-CL1-152 |  |  |  | Cl Max: | 2.12 | at alpha= | 17.5 | deg
JavaFoil+Calcfoil stall+Eppler ext transition |  |  |  | L/D Max: | 196.089 | at alpha= | 9 | deg
Re: | 18000000 |  |  | Cd Min: | 0.00776 | at alpha= | -7 | deg
Mach: | 0 |  |  | Cl=0 at alpha= | -5.7583 | deg
|  |  |  | @ Cl=0.1, Cd= | 0.0083975
|  |  |  | @ Cl=0.4, Cd= | 0.0082
|  |  |  | @ Cl=0.6, Cd= | 0.0083643
alpha (deg) | Cl | Cd | Cm | Cl/Cd
-20 | -0.762 | 0.13845 | -0.078 | -5.503
-19.5 | -0.761 | 0.13234 | -0.078 | -5.75
-19 | -0.759 | 0.12592 | -0.079 | -6.026
-18.5 | -0.755 | 0.12001 | -0.079 | -6.29
-18 | -0.75 | 0.11362 | -0.08 | -6.6
-17.5 | -0.743 | 0.10787 | -0.08 | -6.886
-17 | -0.734 | 0.10216 | -0.081 | -7.185
-16.5 | -0.724 | 0.09588 | -0.082 | -7.551
-16 | -0.712 | 0.09013 | -0.083 | -7.896
-15.5 | -0.697 | 0.08476 | -0.084 | -8.226
-15 | -0.681 | 0.07919 | -0.085 | -8.6
-14.5 | -0.663 | 0.0735 | -0.086 | -9.019
-14 | -0.642 | 0.06857 | -0.087 | -9.366
-13.5 | -0.621 | 0.06238 | -0.088 | -9.952
-13 | -0.596 | 0.05746 | -0.09 | -10.374
-12.5 | -0.571 | 0.05148 | -0.092 | -11.085
-12 | -0.544 | 0.04499 | -0.094 | -12.093
-11.5 | -0.517 | 0.03789 | -0.098 | -13.638
-11 | -0.49 | 0.02939 | -0.102 | -16.672
-10.5 | -0.472 | 0.01686 | -0.11 | -27.984
-10 | -0.461 | 0.00901 | -0.12 | -51.184
-9.5 | -0.413 | 0.00854 | -0.12 | -48.372
-9 | -0.363 | 0.0083 | -0.12 | -43.713
-8.5 | -0.311 | 0.00819 | -0.119 | -37.899
-8 | -0.257 | 0.00807 | -0.119 | -31.799
-7.5 | -0.201 | 0.00787 | -0.119 | -25.591
-7 | -0.145 | 0.00776 | -0.119 | -18.683
-6.5 | -0.087 | 0.00862 | -0.119 | -10.123
-6 | -0.029 | 0.00857 | -0.118 | -3.335
-5.5 | 0.031 | 0.00849 | -0.118 | 3.632
-5 | 0.091 | 0.00842 | -0.118 | 10.798
-4.5 | 0.151 | 0.00827 | -0.118 | 18.301
-4 | 0.212 | 0.0082 | -0.118 | 25.881
-3.5 | 0.274 | 0.00814 | -0.117 | 33.616
-3 | 0.335 | 0.00809 | -0.117 | 41.422
-2.5 | 0.397 | 0.0082 | -0.117 | 48.362
-2 | 0.459 | 0.0082 | -0.117 | 55.91
-1.5 | 0.52 | 0.00827 | -0.116 | 62.912
-1 | 0.581 | 0.00833 | -0.116 | 69.824
-0.5 | 0.642 | 0.00844 | -0.116 | 76.035
0 | 0.702 | 0.00843 | -0.116 | 83.327
0.5 | 0.763 | 0.0078 | -0.116 | 97.755
1 | 0.823 | 0.00788 | -0.115 | 104.458
1.5 | 0.883 | 0.00797 | -0.115 | 110.71
2 | 0.943 | 0.00801 | -0.115 | 117.625
2.5 | 1.002 | 0.00805 | -0.115 | 124.563
3 | 1.062 | 0.00813 | -0.115 | 130.527
3.5 | 1.121 | 0.00826 | -0.115 | 135.664
4 | 1.18 | 0.00841 | -0.114 | 140.228
4.5 | 1.238 | 0.0086 | -0.114 | 143.916
5 | 1.297 | 0.00881 | -0.114 | 147.18
5.5 | 1.355 | 0.00902 | -0.114 | 150.279
6 | 1.413 | 0.00918 | -0.114 | 153.885
6.5 | 1.47 | 0.00936 | -0.114 | 156.992
7 | 1.527 | 0.0096 | -0.113 | 159.061
7.5 | 1.584 | 0.00971 | -0.113 | 163.158
8 | 1.641 | 0.01016 | -0.113 | 161.472
8.5 | 1.696 | 0.0092 | -0.113 | 184.275
9 | 1.751 | 0.00893 | -0.113 | 196.089
9.5 | 1.802 | 0.00968 | -0.112 | 186.157
10 | 1.849 | 0.0118 | -0.112 | 156.759
10.5 | 1.893 | 0.01261 | -0.111 | 150.174
11 | 1.928 | 0.01379 | -0.11 | 139.849
11.5 | 1.937 | 0.01788 | -0.108 | 108.301
12 | 1.964 | 0.01981 | -0.107 | 99.127
12.5 | 1.991 | 0.02179 | -0.106 | 91.352
13 | 2.016 | 0.02382 | -0.105 | 84.645
13.5 | 2.034 | 0.02711 | -0.104 | 75.035
14 | 2.054 | 0.02946 | -0.103 | 69.729
14.5 | 2.072 | 0.03195 | -0.103 | 64.853
15 | 2.087 | 0.03456 | -0.102 | 60.384
15.5 | 2.1 | 0.03716 | -0.102 | 56.496
16 | 2.109 | 0.03978 | -0.101 | 53.021
16.5 | 2.116 | 0.04255 | -0.101 | 49.723
17 | 2.119 | 0.04548 | -0.1 | 46.598
17.5 | 2.12 | 0.04846 | -0.1 | 43.744
18 | 2.117 | 0.05152 | -0.099 | 41.092
18.5 | 2.111 | 0.0549 | -0.099 | 38.453
19 | 2.103 | 0.05814 | -0.098 | 36.164
19.5 | 2.091 | 0.06174 | -0.098 | 33.864
20 | 2.076 | 0.06541 | -0.098 | 31.744

## 138. Re 18M Mach 0.00 (2)
BIGFOIL.COM POLAR EXPORT
fx73cl1152
FX 73-CL1-152 |  |  |  | Cl Max: | 2.0969 | at alpha= | 15.5 | deg
XFOIL ncrit=9 |  |  |  | L/D Max: | 257.794 | at alpha= | 8 | deg
Re: | 18000000 |  |  | Cd Min: | 0.10216 | at alpha= | 20 | deg
Mach: | 0 |  |  | Cl=0 at alpha= | -5.5526 | deg
|  |  |  | @ Cl=0.1, Cd= | 0.0059621
|  |  |  | @ Cl=0.4, Cd= | 0.0056082
|  |  |  | @ Cl=0.6, Cd= | 0.0055023
alpha (deg) | Cl | Cd | Cm | Cl/Cd
-20 | -1.6453 | 0.0172 | -0.1278 | -95.657
-19.5 | -1.581 | 0.01596 | -0.1306 | -99.0602
-19 | -1.5528 | 0.01502 | -0.1259 | -103.3822
-18.5 | -1.3997 | 0.01409 | -0.1456 | -99.34
-18 | -1.3552 | 0.01354 | -0.1436 | -100.0886
-17.5 | -1.309 | 0.01304 | -0.1418 | -100.3834
-17 | -1.2606 | 0.01252 | -0.1402 | -100.6869
-16.5 | -1.2108 | 0.01207 | -0.1388 | -100.3148
-16 | -1.1606 | 0.01162 | -0.1374 | -99.8795
-15.5 | -1.1091 | 0.01123 | -0.1362 | -98.7622
-15 | -1.057 | 0.01081 | -0.135 | -97.7798
-14.5 | -1.0047 | 0.01037 | -0.1338 | -96.8852
-14 | -0.9521 | 0.00993 | -0.1327 | -95.8812
-13.5 | -0.8984 | 0.00956 | -0.1317 | -93.9749
-13 | -0.8448 | 0.00916 | -0.1307 | -92.2271
-12.5 | -0.7899 | 0.00883 | -0.1298 | -89.4564
-12 | -0.7346 | 0.00857 | -0.1289 | -85.7176
-11.5 | -0.6786 | 0.00831 | -0.1282 | -81.6606
-11 | -0.6227 | 0.00808 | -0.1274 | -77.0668
-10.5 | -0.5661 | 0.00786 | -0.1268 | -72.0229
-10 | -0.5098 | 0.00763 | -0.126 | -66.8152
-9.5 | -0.4533 | 0.00737 | -0.1254 | -61.5061
-9 | -0.3963 | 0.00714 | -0.1248 | -55.5042
-8.5 | -0.3393 | 0.00695 | -0.1242 | -48.8201
-8 | -0.2821 | 0.00681 | -0.1236 | -41.4244
-7.5 | -0.2244 | 0.00666 | -0.1231 | -33.6937
-7 | -0.1667 | 0.0065 | -0.1226 | -25.6462
-6.5 | -0.1092 | 0.00635 | -0.1221 | -17.1969
-6 | -0.0519 | 0.00623 | -0.1216 | -8.3307
-5.5 | 0.0061 | 0.00613 | -0.1211 | 0.99511
-5 | 0.0643 | 0.00603 | -0.1208 | 10.6633
-4.5 | 0.1221 | 0.00592 | -0.1204 | 20.625
-4 | 0.1797 | 0.00585 | -0.1199 | 30.7179
-3.5 | 0.2376 | 0.0058 | -0.1195 | 40.9655
-3 | 0.2958 | 0.00571 | -0.1192 | 51.8039
-2.5 | 0.3539 | 0.00564 | -0.1189 | 62.7482
-2 | 0.4119 | 0.0056 | -0.1186 | 73.5536
-1.5 | 0.4694 | 0.00557 | -0.1183 | 84.2729
-1 | 0.5271 | 0.00555 | -0.1179 | 94.973
-0.5 | 0.5851 | 0.00551 | -0.1177 | 106.1887
0 | 0.6429 | 0.00548 | -0.1175 | 117.3175
0.5 | 0.7003 | 0.00547 | -0.1171 | 128.0256
1 | 0.7573 | 0.0055 | -0.1168 | 137.6909
1.5 | 0.8149 | 0.00549 | -0.1166 | 148.4335
2 | 0.872 | 0.00548 | -0.1163 | 159.1241
2.5 | 0.9282 | 0.00553 | -0.1159 | 167.8481
3 | 0.9847 | 0.00552 | -0.1156 | 178.3877
3.5 | 1.0416 | 0.00554 | -0.1154 | 188.0144
4 | 1.097 | 0.00565 | -0.115 | 194.1593
4.5 | 1.1533 | 0.00571 | -0.1147 | 201.979
5 | 1.2086 | 0.00582 | -0.1143 | 207.6632
5.5 | 1.2633 | 0.00586 | -0.1139 | 215.5802
6 | 1.318 | 0.00588 | -0.1135 | 224.1497
6.5 | 1.3713 | 0.006 | -0.1128 | 228.55
7 | 1.4255 | 0.00607 | -0.1124 | 234.8435
7.5 | 1.4772 | 0.00625 | -0.1115 | 236.352
8 | 1.5545 | 0.00603 | -0.1164 | 257.7944
8.5 | 1.6352 | 0.0064 | -0.1221 | 255.5
9 | 1.698 | 0.0068 | -0.1238 | 249.7059
9.5 | 1.7496 | 0.00721 | -0.1232 | 242.663
10 | 1.7951 | 0.00805 | -0.1216 | 222.9938
10.5 | 1.8362 | 0.00916 | -0.1194 | 200.4585
11 | 1.8768 | 0.01023 | -0.1172 | 183.4604
11.5 | 1.9181 | 0.01116 | -0.1151 | 171.8728
12 | 1.957 | 0.01217 | -0.1128 | 160.8053
13 | 2.0279 | 0.01422 | -0.1072 | 142.609
13.5 | 2.0516 | 0.0152 | -0.1023 | 134.9737
14 | 2.0705 | 0.01634 | -0.097 | 126.7136
14.5 | 2.0841 | 0.018 | -0.0921 | 115.7833
15 | 2.0934 | 0.02043 | -0.0881 | 102.467
15.5 | 2.0969 | 0.02407 | -0.0854 | 87.1167
16 | 2.0938 | 0.02915 | -0.084 | 71.8285
16.5 | 2.0788 | 0.03596 | -0.0833 | 57.8087
17 | 2.054 | 0.04398 | -0.0828 | 46.703
17.5 | 2.0102 | 0.05425 | -0.0825 | 37.0544
18 | 1.9725 | 0.06431 | -0.0828 | 30.6717
18.5 | 1.9341 | 0.07482 | -0.0836 | 25.85
19 | 1.9045 | 0.08435 | -0.0845 | 22.5785
19.5 | 1.8819 | 0.09317 | -0.0857 | 20.1986
20 | 1.8594 | 0.10216 | -0.0872 | 18.2009

## 139. Re 18M Mach 0.10 (1)
BIGFOIL.COM POLAR EXPORT
fx73cl1152
FX 73-CL1-152 |  |  |  | Cl Max: | 2.109 | at alpha= | 17 | deg
JavaFoil+Calcfoil stall+Eppler ext transition |  |  |  | L/D Max: | 194.474 | at alpha= | 9 | deg
Re: | 18000000 |  |  | Cd Min: | 0.00779 | at alpha= | -7 | deg
Mach: | 0.1 |  |  | Cl=0 at alpha= | -5.7583 | deg
|  |  |  | @ Cl=0.1, Cd= | 0.0084193
|  |  |  | @ Cl=0.4, Cd= | 0.0081906
|  |  |  | @ Cl=0.6, Cd= | 0.0083888
alpha (deg) | Cl | Cd | Cm | Cl/Cd
-20 | -0.727 | 0.14224 | -0.077 | -5.109
-19.5 | -0.729 | 0.13534 | -0.078 | -5.384
-19 | -0.729 | 0.12906 | -0.078 | -5.649
-18.5 | -0.728 | 0.12258 | -0.078 | -5.938
-18 | -0.725 | 0.11668 | -0.079 | -6.213
-17.5 | -0.72 | 0.11058 | -0.079 | -6.515
-17 | -0.714 | 0.10461 | -0.08 | -6.826
-16.5 | -0.706 | 0.09899 | -0.081 | -7.128
-16 | -0.695 | 0.09301 | -0.082 | -7.476
-15.5 | -0.683 | 0.08711 | -0.083 | -7.843
-15 | -0.669 | 0.08086 | -0.084 | -8.277
-14.5 | -0.653 | 0.07535 | -0.085 | -8.662
-14 | -0.634 | 0.07015 | -0.086 | -9.033
-13.5 | -0.613 | 0.06465 | -0.088 | -9.479
-13 | -0.59 | 0.05937 | -0.089 | -9.933
-12.5 | -0.565 | 0.05382 | -0.091 | -10.493
-12 | -0.539 | 0.04736 | -0.093 | -11.376
-11.5 | -0.511 | 0.04117 | -0.096 | -12.407
-11 | -0.483 | 0.03332 | -0.1 | -14.501
-10.5 | -0.463 | 0.02081 | -0.108 | -22.246
-10 | -0.454 | 0.00955 | -0.119 | -47.601
-9.5 | -0.413 | 0.00864 | -0.12 | -47.838
-9 | -0.363 | 0.00833 | -0.12 | -43.632
-8.5 | -0.311 | 0.00827 | -0.12 | -37.622
-8 | -0.257 | 0.0081 | -0.12 | -31.76
-7.5 | -0.202 | 0.00792 | -0.12 | -25.512
-7 | -0.145 | 0.00779 | -0.119 | -18.663
-6.5 | -0.088 | 0.00863 | -0.119 | -10.146
-6 | -0.029 | 0.0086 | -0.119 | -3.34
-5.5 | 0.031 | 0.00852 | -0.119 | 3.634
-5 | 0.091 | 0.00844 | -0.119 | 10.811
-4.5 | 0.152 | 0.0083 | -0.118 | 18.32
-4 | 0.213 | 0.00823 | -0.118 | 25.913
-3.5 | 0.275 | 0.00816 | -0.118 | 33.674
-3 | 0.337 | 0.00811 | -0.118 | 41.498
-2.5 | 0.399 | 0.00819 | -0.117 | 48.703
-2 | 0.461 | 0.00823 | -0.117 | 56.01
-1.5 | 0.523 | 0.0083 | -0.117 | 62.993
-1 | 0.584 | 0.00836 | -0.117 | 69.899
-0.5 | 0.645 | 0.00847 | -0.117 | 76.137
0 | 0.706 | 0.00846 | -0.116 | 83.423
0.5 | 0.766 | 0.00783 | -0.116 | 97.881
1 | 0.827 | 0.00791 | -0.116 | 104.572
1.5 | 0.887 | 0.00801 | -0.116 | 110.753
2 | 0.947 | 0.00804 | -0.116 | 117.737
2.5 | 1.007 | 0.00809 | -0.116 | 124.524
3 | 1.067 | 0.00817 | -0.115 | 130.574
3.5 | 1.126 | 0.00831 | -0.115 | 135.558
4 | 1.185 | 0.00846 | -0.115 | 140.064
4.5 | 1.244 | 0.00866 | -0.115 | 143.685
5 | 1.303 | 0.00887 | -0.115 | 146.873
5.5 | 1.361 | 0.00907 | -0.114 | 150.004
6 | 1.419 | 0.00925 | -0.114 | 153.384
6.5 | 1.477 | 0.00944 | -0.114 | 156.377
7 | 1.534 | 0.00969 | -0.114 | 158.346
7.5 | 1.591 | 0.00981 | -0.114 | 162.265
8 | 1.648 | 0.01014 | -0.114 | 162.502
8.5 | 1.703 | 0.00932 | -0.113 | 182.768
9 | 1.758 | 0.00904 | -0.113 | 194.474
9.5 | 1.809 | 0.0109 | -0.113 | 165.907
10 | 1.855 | 0.01199 | -0.112 | 154.73
10.5 | 1.896 | 0.01289 | -0.111 | 147.045
11 | 1.932 | 0.01413 | -0.11 | 136.76
11.5 | 1.94 | 0.01842 | -0.108 | 105.309
12 | 1.967 | 0.02043 | -0.107 | 96.306
12.5 | 1.993 | 0.02246 | -0.106 | 88.749
13 | 2.018 | 0.02454 | -0.105 | 82.223
13.5 | 2.035 | 0.02794 | -0.104 | 72.849
14 | 2.055 | 0.03035 | -0.104 | 67.711
14.5 | 2.071 | 0.0329 | -0.103 | 62.965
15 | 2.085 | 0.03561 | -0.102 | 58.555
15.5 | 2.096 | 0.03826 | -0.102 | 54.789
16 | 2.104 | 0.04097 | -0.101 | 51.346
16.5 | 2.108 | 0.04386 | -0.101 | 48.07
17 | 2.109 | 0.04678 | -0.1 | 45.09
17.5 | 2.107 | 0.04988 | -0.1 | 42.245
18 | 2.102 | 0.05319 | -0.1 | 39.51
18.5 | 2.093 | 0.05649 | -0.099 | 37.047
19 | 2.081 | 0.06 | -0.099 | 34.677
19.5 | 2.066 | 0.0637 | -0.098 | 32.425
20 | 2.047 | 0.06743 | -0.098 | 30.362

## 140. Re 18M Mach 0.10 (2)
BIGFOIL.COM POLAR EXPORT
fx73cl1152
FX 73-CL1-152 |  |  |  | Cl Max: | 2.0928 | at alpha= | 15.5 | deg
XFOIL ncrit=9 |  |  |  | L/D Max: | 258.023 | at alpha= | 8 | deg
Re: | 18000000 |  |  | Cd Min: | 0.10814 | at alpha= | 20 | deg
Mach: | 0.1 |  |  | Cl=0 at alpha= | -5.5437 | deg
|  |  |  | @ Cl=0.1, Cd= | 0.0059718
|  |  |  | @ Cl=0.4, Cd= | 0.0056197
|  |  |  | @ Cl=0.6, Cd= | 0.0055142
alpha (deg) | Cl | Cd | Cm | Cl/Cd
-20 | -1.6646 | 0.01931 | -0.1326 | -86.204
-19.5 | -1.5989 | 0.01764 | -0.1358 | -90.6406
-19 | -1.5754 | 0.01641 | -0.1305 | -96.0024
-18.5 | -1.4163 | 0.01503 | -0.1507 | -94.2315
-17.5 | -1.327 | 0.01364 | -0.1462 | -97.2874
-17 | -1.2784 | 0.01304 | -0.1444 | -98.0368
-16.5 | -1.2281 | 0.01251 | -0.1427 | -98.1695
-16 | -1.1772 | 0.01201 | -0.141 | -98.0183
-15.5 | -1.1248 | 0.01156 | -0.1395 | -97.301
-15 | -1.0719 | 0.0111 | -0.1381 | -96.5676
-14.5 | -1.0181 | 0.0107 | -0.1368 | -95.1495
-14 | -0.9647 | 0.01022 | -0.1355 | -94.3933
-13.5 | -0.9102 | 0.00982 | -0.1342 | -92.6884
-13 | -0.8558 | 0.00938 | -0.133 | -91.2367
-12.5 | -0.8004 | 0.009 | -0.132 | -88.9333
-12 | -0.7443 | 0.0087 | -0.131 | -85.5517
-11.5 | -0.6876 | 0.00841 | -0.1301 | -81.7598
-11 | -0.6308 | 0.00817 | -0.1291 | -77.2093
-10.5 | -0.5735 | 0.00793 | -0.1284 | -72.3203
-10 | -0.5163 | 0.00772 | -0.1275 | -66.8782
-9.5 | -0.459 | 0.00745 | -0.1268 | -61.6107
-9 | -0.4013 | 0.00721 | -0.1261 | -55.6588
-8.5 | -0.3438 | 0.007 | -0.1254 | -49.1143
-8 | -0.2859 | 0.00684 | -0.1247 | -41.7982
-7.5 | -0.2276 | 0.00669 | -0.1241 | -34.0209
-7 | -0.1692 | 0.00654 | -0.1236 | -25.8716
-6.5 | -0.1112 | 0.00638 | -0.123 | -17.4295
-6 | -0.0533 | 0.00625 | -0.1224 | -8.528
-5.5 | 0.0051 | 0.00614 | -0.122 | 0.83062
-5 | 0.0638 | 0.00604 | -0.1215 | 10.5629
-4.5 | 0.1222 | 0.00593 | -0.1211 | 20.6071
-4 | 0.1802 | 0.00586 | -0.1206 | 30.7509
-3.5 | 0.2386 | 0.0058 | -0.1202 | 41.1379
-3 | 0.2973 | 0.00573 | -0.1199 | 51.8848
-2.5 | 0.3558 | 0.00565 | -0.1195 | 62.9735
-2 | 0.4142 | 0.00561 | -0.1192 | 73.8324
-1.5 | 0.4722 | 0.00558 | -0.1188 | 84.6237
-1 | 0.5303 | 0.00556 | -0.1185 | 95.3777
-0.5 | 0.5888 | 0.00552 | -0.1182 | 106.6667
0 | 0.647 | 0.00549 | -0.118 | 117.8506
0.5 | 0.7046 | 0.00549 | -0.1176 | 128.3424
1 | 0.7622 | 0.00551 | -0.1173 | 138.3303
1.5 | 0.8202 | 0.0055 | -0.1171 | 149.1273
2 | 0.8777 | 0.0055 | -0.1168 | 159.5818
2.5 | 0.9343 | 0.00555 | -0.1164 | 168.3423
3 | 0.9913 | 0.00553 | -0.1161 | 179.2586
3.5 | 1.0486 | 0.00556 | -0.1158 | 188.5971
4 | 1.1044 | 0.00568 | -0.1154 | 194.4366
4.5 | 1.1612 | 0.00573 | -0.1151 | 202.6527
5.5 | 1.2721 | 0.00589 | -0.1142 | 215.9762
6 | 1.3271 | 0.00591 | -0.1137 | 224.5516
7 | 1.4358 | 0.0061 | -0.1126 | 235.377
7.5 | 1.488 | 0.00628 | -0.1117 | 236.9427
8 | 1.5662 | 0.00607 | -0.1166 | 258.0231
8.5 | 1.6485 | 0.00644 | -0.1224 | 255.9783
9 | 1.7112 | 0.00684 | -0.124 | 250.1754
9.5 | 1.7638 | 0.00724 | -0.1234 | 243.6188
10 | 1.8101 | 0.00806 | -0.1218 | 224.5782
11 | 1.8913 | 0.01033 | -0.1169 | 183.0881
11.5 | 1.9325 | 0.0113 | -0.1147 | 171.0177
12 | 1.9706 | 0.01236 | -0.1121 | 159.4337
12.5 | 2.0061 | 0.01343 | -0.1091 | 149.3745
13 | 2.0387 | 0.01453 | -0.1057 | 140.3097
13.5 | 2.0576 | 0.01556 | -0.0999 | 132.2365
14 | 2.0751 | 0.01689 | -0.0947 | 122.8597
14.5 | 2.0863 | 0.01891 | -0.0899 | 110.3279
15 | 2.0927 | 0.02193 | -0.0864 | 95.4264
15.5 | 2.0928 | 0.02639 | -0.0844 | 79.3028
16 | 2.0835 | 0.03248 | -0.0835 | 64.1472
16.5 | 2.0603 | 0.04031 | -0.0829 | 51.1114
17 | 2.0242 | 0.04959 | -0.0824 | 40.8187
17.5 | 1.9838 | 0.05969 | -0.0823 | 33.235
18 | 1.9424 | 0.07035 | -0.0829 | 27.6105
18.5 | 1.9061 | 0.08073 | -0.0839 | 23.6108
19 | 1.8784 | 0.09022 | -0.0851 | 20.8202
19.5 | 1.8544 | 0.09933 | -0.0864 | 18.6691
20 | 1.8339 | 0.10814 | -0.088 | 16.9586

## 141. Re 18M Mach 0.25 (1)
BIGFOIL.COM POLAR EXPORT
fx73cl1152
FX 73-CL1-152 |  |  |  | Cl Max: | 2.062 | at alpha= | 15 | deg
JavaFoil+Calcfoil stall+Eppler ext transition |  |  |  | L/D Max: | 196.482 | at alpha= | 9 | deg
Re: | 18000000 |  |  | Cd Min: | 0.00793 | at alpha= | -6.5 | deg
Mach: | 0.25 |  |  | Cl=0 at alpha= | -5.7623 | deg
|  |  |  | @ Cl=0.1, Cd= | 0.0085733
|  |  |  | @ Cl=0.4, Cd= | 0.0083286
|  |  |  | @ Cl=0.6, Cd= | 0.00852
alpha (deg) | Cl | Cd | Cm | Cl/Cd
-20 | -0.412 | 0.1681 | -0.071 | -2.448
-19.5 | -0.441 | 0.15894 | -0.072 | -2.774
-19 | -0.467 | 0.15093 | -0.072 | -3.096
-18.5 | -0.491 | 0.14267 | -0.073 | -3.442
-18 | -0.512 | 0.13483 | -0.073 | -3.797
-17.5 | -0.53 | 0.1273 | -0.074 | -4.162
-17 | -0.545 | 0.12058 | -0.074 | -4.516
-16.5 | -0.556 | 0.11346 | -0.075 | -4.902
-16 | -0.564 | 0.10693 | -0.076 | -5.279
-15.5 | -0.569 | 0.10047 | -0.077 | -5.665
-15 | -0.57 | 0.09416 | -0.078 | -6.058
-14.5 | -0.568 | 0.08815 | -0.079 | -6.445
-14 | -0.562 | 0.08281 | -0.08 | -6.783
-13.5 | -0.553 | 0.07635 | -0.082 | -7.24
-13 | -0.54 | 0.07066 | -0.083 | -7.638
-12.5 | -0.523 | 0.06492 | -0.085 | -8.062
-12 | -0.504 | 0.05923 | -0.087 | -8.502
-11.5 | -0.481 | 0.05323 | -0.09 | -9.034
-11 | -0.456 | 0.04695 | -0.093 | -9.701
-10.5 | -0.427 | 0.04087 | -0.096 | -10.452
-10 | -0.4 | 0.03148 | -0.102 | -12.709
-9.5 | -0.382 | 0.01639 | -0.113 | -23.315
-9 | -0.364 | 0.00893 | -0.124 | -40.764
-8.5 | -0.313 | 0.00844 | -0.123 | -37.131
-8 | -0.26 | 0.0084 | -0.123 | -30.995
-7.5 | -0.205 | 0.00817 | -0.123 | -25.101
-7 | -0.148 | 0.008 | -0.123 | -18.476
-6.5 | -0.089 | 0.00793 | -0.122 | -11.254
-6 | -0.029 | 0.0087 | -0.122 | -3.37
-5.5 | 0.032 | 0.00867 | -0.122 | 3.653
-5 | 0.093 | 0.00859 | -0.122 | 10.876
-4.5 | 0.156 | 0.00844 | -0.122 | 18.452
-4 | 0.219 | 0.00837 | -0.121 | 26.117
-3.5 | 0.282 | 0.00831 | -0.121 | 33.945
-3 | 0.346 | 0.00832 | -0.121 | 41.551
-2.5 | 0.409 | 0.00833 | -0.121 | 49.112
-2 | 0.473 | 0.00838 | -0.12 | 56.468
-1.5 | 0.537 | 0.00846 | -0.12 | 63.501
-1 | 0.6 | 0.00852 | -0.12 | 70.407
-0.5 | 0.663 | 0.00865 | -0.12 | 76.576
0 | 0.725 | 0.00793 | -0.12 | 91.381
0.5 | 0.787 | 0.00799 | -0.119 | 98.515
1 | 0.849 | 0.00808 | -0.119 | 105.033
1.5 | 0.911 | 0.0082 | -0.119 | 111.119
2 | 0.972 | 0.00825 | -0.119 | 117.842
2.5 | 1.034 | 0.00831 | -0.119 | 124.465
3 | 1.095 | 0.00841 | -0.119 | 130.22
3.5 | 1.156 | 0.00856 | -0.118 | 135.047
4 | 1.216 | 0.00874 | -0.118 | 139.1
4.5 | 1.277 | 0.00897 | -0.118 | 142.382
5 | 1.337 | 0.00922 | -0.118 | 144.98
5.5 | 1.396 | 0.00947 | -0.118 | 147.498
6 | 1.455 | 0.00967 | -0.117 | 150.526
6.5 | 1.514 | 0.00993 | -0.117 | 152.497
7 | 1.573 | 0.01022 | -0.117 | 153.897
7.5 | 1.631 | 0.00945 | -0.117 | 172.659
8 | 1.687 | 0.00979 | -0.117 | 172.4
8.5 | 1.743 | 0.0092 | -0.116 | 189.523
9 | 1.798 | 0.00915 | -0.116 | 196.482
9.5 | 1.842 | 0.01191 | -0.115 | 154.647
10 | 1.875 | 0.01347 | -0.114 | 139.202
10.5 | 1.916 | 0.01471 | -0.113 | 130.237
11 | 1.935 | 0.01864 | -0.11 | 103.818
11.5 | 1.957 | 0.02172 | -0.109 | 90.091
12 | 1.982 | 0.0241 | -0.108 | 82.274
12.5 | 2.005 | 0.0265 | -0.107 | 75.647
13 | 2.025 | 0.02897 | -0.107 | 69.9
13.5 | 2.038 | 0.03282 | -0.106 | 62.091
14 | 2.05 | 0.03565 | -0.105 | 57.506
14.5 | 2.058 | 0.03878 | -0.104 | 53.074
15 | 2.062 | 0.04178 | -0.104 | 49.344
15.5 | 2.061 | 0.04484 | -0.103 | 45.953
16 | 2.054 | 0.04814 | -0.103 | 42.671
16.5 | 2.043 | 0.05155 | -0.102 | 39.626
17 | 2.025 | 0.05507 | -0.102 | 36.78
17.5 | 2.002 | 0.05885 | -0.101 | 34.027
18 | 1.974 | 0.06275 | -0.101 | 31.461
18.5 | 1.94 | 0.06675 | -0.1 | 29.065
19 | 1.9 | 0.07127 | -0.1 | 26.663
19.5 | 1.855 | 0.07581 | -0.1 | 24.471
20 | 1.805 | 0.08057 | -0.099 | 22.405

## 142. Re 18M Mach 0.25 (2)
BIGFOIL.COM POLAR EXPORT
fx73cl1152
FX 73-CL1-152 |  |  |  | Cl Max: | 2.0833 | at alpha= | 14 | deg
XFOIL ncrit=9 |  |  |  | L/D Max: | 259.952 | at alpha= | 8 | deg
Re: | 18000000 |  |  | Cd Min: | 0.1156 | at alpha= | 19 | deg
Mach: | 0.25 |  |  | Cl=0 at alpha= | -5.4967 | deg
|  |  |  | @ Cl=0.1, Cd= | 0.0060691
|  |  |  | @ Cl=0.4, Cd= | 0.0056834
|  |  |  | @ Cl=0.6, Cd= | 0.0055675
alpha (deg) | Cl | Cd | Cm | Cl/Cd
-17.5 | -1.3708 | 0.02132 | -0.1742 | -64.2964
-17 | -1.3462 | 0.01882 | -0.1709 | -71.5303
-16.5 | -1.3081 | 0.01704 | -0.1673 | -76.7664
-16 | -1.261 | 0.01569 | -0.1639 | -80.3697
-15.5 | -1.2097 | 0.01455 | -0.1607 | -83.1409
-15 | -1.1553 | 0.01357 | -0.1577 | -85.1363
-14.5 | -1.0982 | 0.01277 | -0.1549 | -85.9984
-14 | -1.0401 | 0.01203 | -0.1523 | -86.4589
-13.5 | -0.9806 | 0.01142 | -0.1498 | -85.8669
-13 | -0.9206 | 0.01086 | -0.1475 | -84.7698
-12.5 | -0.8606 | 0.01028 | -0.1453 | -83.716
-12 | -0.8002 | 0.00972 | -0.1432 | -82.3251
-11.5 | -0.7395 | 0.00924 | -0.1413 | -80.0325
-11 | -0.6782 | 0.00881 | -0.1395 | -76.9807
-10.5 | -0.6166 | 0.00845 | -0.1379 | -72.9704
-10 | -0.5549 | 0.00816 | -0.1363 | -68.0025
-9.5 | -0.4928 | 0.00788 | -0.1349 | -62.5381
-9 | -0.4308 | 0.00762 | -0.1336 | -56.5354
-8.5 | -0.3695 | 0.00735 | -0.1323 | -50.2721
-8 | -0.3081 | 0.00709 | -0.1312 | -43.4556
-7.5 | -0.2463 | 0.00687 | -0.1301 | -35.8515
-7 | -0.1844 | 0.00669 | -0.1292 | -27.5635
-6.5 | -0.123 | 0.00656 | -0.1282 | -18.75
-6 | -0.0618 | 0.0064 | -0.1273 | -9.6562
-5.5 | -0.0004 | 0.00624 | -0.1265 | -0.064103
-5 | 0.0611 | 0.00612 | -0.1258 | 9.9837
-4.5 | 0.1223 | 0.00604 | -0.1252 | 20.2483
-4 | 0.183 | 0.00594 | -0.1245 | 30.8081
-3.5 | 0.2442 | 0.00585 | -0.1239 | 41.7436
-3 | 0.3055 | 0.00578 | -0.1234 | 52.8547
-2.5 | 0.3664 | 0.0057 | -0.1229 | 64.2807
-2 | 0.427 | 0.00567 | -0.1224 | 75.3086
-1.5 | 0.4875 | 0.00564 | -0.1219 | 86.4362
-1 | 0.5483 | 0.00561 | -0.1216 | 97.7362
-0.5 | 0.6091 | 0.00556 | -0.1212 | 109.5504
0 | 0.6694 | 0.00555 | -0.1208 | 120.6126
0.5 | 0.7292 | 0.00557 | -0.1204 | 130.9156
1 | 0.7894 | 0.00556 | -0.12 | 141.9784
1.5 | 0.8499 | 0.00556 | -0.1197 | 152.8597
2 | 0.9092 | 0.00559 | -0.1193 | 162.6476
2.5 | 0.9684 | 0.00564 | -0.1188 | 171.7021
3 | 1.028 | 0.00561 | -0.1184 | 183.2442
3.5 | 1.0867 | 0.00572 | -0.1179 | 189.9825
4 | 1.1459 | 0.00578 | -0.1175 | 198.2526
4.5 | 1.2047 | 0.00589 | -0.117 | 204.5331
5 | 1.2627 | 0.00601 | -0.1164 | 210.0998
5.5 | 1.3209 | 0.00605 | -0.1158 | 218.3306
6 | 1.3776 | 0.00615 | -0.115 | 224
6.5 | 1.4355 | 0.00621 | -0.1144 | 231.1594
7 | 1.4928 | 0.0063 | -0.1136 | 236.9524
7.5 | 1.5482 | 0.00646 | -0.1125 | 239.6594
8 | 1.6325 | 0.00628 | -0.1177 | 259.9522
8.5 | 1.7231 | 0.00669 | -0.1241 | 257.5635
9 | 1.7865 | 0.00708 | -0.1247 | 252.3305
9.5 | 1.8447 | 0.00735 | -0.1241 | 250.9796
10 | 1.8958 | 0.00807 | -0.1224 | 234.9195
10.5 | 1.936 | 0.00941 | -0.1191 | 205.7386
11 | 1.9742 | 0.01078 | -0.1155 | 183.1354
11.5 | 2.014 | 0.01194 | -0.1122 | 168.6767
12 | 2.0432 | 0.0135 | -0.1074 | 151.3481
12.5 | 2.0586 | 0.01494 | -0.1003 | 137.7912
13 | 2.0737 | 0.0165 | -0.0941 | 125.6788
13.5 | 2.0815 | 0.01897 | -0.0886 | 109.7259
14 | 2.0833 | 0.02287 | -0.0852 | 91.0931
14.5 | 2.0797 | 0.0284 | -0.0838 | 73.2289
15 | 2.0532 | 0.03669 | -0.0831 | 55.9608
15.5 | 2.0167 | 0.04593 | -0.0823 | 43.9081
16 | 1.9658 | 0.0567 | -0.0818 | 34.6702
16.5 | 1.9205 | 0.06747 | -0.0821 | 28.4645
17 | 1.8798 | 0.07817 | -0.0829 | 24.0476
17.5 | 1.8469 | 0.08816 | -0.0839 | 20.9494
18 | 1.815 | 0.09831 | -0.0854 | 18.462
18.5 | 1.799 | 0.10663 | -0.0867 | 16.8714
19 | 1.7788 | 0.1156 | -0.0885 | 15.3875

## 143. Re 18M Mach 0.50 (1)
BIGFOIL.COM POLAR EXPORT
fx73cl1152
FX 73-CL1-152 |  |  |  | Cl Max: | 1.972 | at alpha= | 11 | deg
JavaFoil+Calcfoil stall+Eppler ext transition |  |  |  | L/D Max: | 163.497 | at alpha= | 6 | deg
Re: | 18000000 |  |  | Cd Min: | 0.00828 | at alpha= | -2 | deg
Mach: | 0.5 |  |  | Cl=0 at alpha= | -5.7615 | deg
|  |  |  | @ Cl=0.1, Cd= | 0.0084519
|  |  |  | @ Cl=0.4, Cd= | 0.0090089
|  |  |  | @ Cl=0.6, Cd= | 0.0083813
alpha (deg) | Cl | Cd | Cm | Cl/Cd
-20 | -0.803 | 0.18282 | -0.088 | -4.393
-19.5 | -0.775 | 0.17779 | -0.087 | -4.361
-19 | -0.747 | 0.17507 | -0.086 | -4.268
-18.5 | -0.719 | 0.16938 | -0.085 | -4.244
-18 | -0.691 | 0.16553 | -0.084 | -4.172
-17.5 | -0.663 | 0.16107 | -0.083 | -4.114
-17 | -0.635 | 0.15751 | -0.083 | -4.031
-16.5 | -0.607 | 0.14616 | -0.083 | -4.154
-16 | -0.579 | 0.13006 | -0.082 | -4.454
-15.5 | -0.551 | 0.12363 | -0.082 | -4.459
-15 | -0.523 | 0.11855 | -0.081 | -4.41
-14.5 | -0.495 | 0.11341 | -0.08 | -4.361
-14 | -0.467 | 0.10463 | -0.08 | -4.46
-13.5 | -0.439 | 0.0969 | -0.08 | -4.527
-13 | -0.411 | 0.0848 | -0.081 | -4.85
-12.5 | -0.382 | 0.08668 | -0.079 | -4.41
-12 | -0.354 | 0.08079 | -0.079 | -4.382
-11.5 | -0.326 | 0.07351 | -0.081 | -4.441
-11 | -0.299 | 0.06757 | -0.083 | -4.422
-10.5 | -0.272 | 0.06071 | -0.087 | -4.478
-10 | -0.245 | 0.0547 | -0.091 | -4.474
-9.5 | -0.212 | 0.06708 | -0.073 | -3.158
-9 | -0.184 | 0.05969 | -0.076 | -3.084
-8.5 | -0.157 | 0.05285 | -0.081 | -2.961
-8 | -0.129 | 0.04744 | -0.086 | -2.715
-7.5 | -0.142 | 0.0474 | -0.082 | -3.006
-7 | -0.121 | 0.0339 | -0.101 | -3.562
-6.5 | -0.081 | 0.02069 | -0.117 | -3.916
-6 | -0.031 | 0.00877 | -0.137 | -3.517
-5.5 | 0.034 | 0.00858 | -0.136 | 3.953
-5 | 0.101 | 0.00845 | -0.136 | 11.976
-4.5 | 0.17 | 0.00831 | -0.136 | 20.502
-4 | 0.241 | 0.00908 | -0.136 | 26.494
-3.5 | 0.312 | 0.00896 | -0.135 | 34.765
-3 | 0.383 | 0.00899 | -0.135 | 42.591
-2.5 | 0.455 | 0.00907 | -0.135 | 50.159
-2 | 0.527 | 0.00828 | -0.135 | 63.614
-1.5 | 0.599 | 0.00838 | -0.134 | 71.471
-1 | 0.669 | 0.00847 | -0.134 | 78.969
-0.5 | 0.738 | 0.00857 | -0.134 | 86.191
0 | 0.808 | 0.00867 | -0.134 | 93.112
0.5 | 0.876 | 0.00882 | -0.134 | 99.332
1 | 0.945 | 0.00898 | -0.133 | 105.211
1.5 | 1.013 | 0.00917 | -0.133 | 110.468
2 | 1.081 | 0.00937 | -0.133 | 115.369
2.5 | 1.148 | 0.00953 | -0.133 | 120.531
3 | 1.215 | 0.00974 | -0.133 | 124.745
3.5 | 1.282 | 0.01005 | -0.132 | 127.529
4 | 1.347 | 0.00945 | -0.132 | 142.643
4.5 | 1.412 | 0.00989 | -0.132 | 142.771
5 | 1.476 | 0.00955 | -0.132 | 154.544
5.5 | 1.539 | 0.00998 | -0.131 | 154.248
6 | 1.6 | 0.00979 | -0.131 | 163.497
6.5 | 1.659 | 0.01134 | -0.131 | 146.305
7 | 1.714 | 0.01172 | -0.13 | 146.146
7.5 | 1.76 | 0.01221 | -0.129 | 144.09
8 | 1.801 | 0.01311 | -0.127 | 137.391
8.5 | 1.838 | 0.01494 | -0.125 | 123.014
9 | 1.875 | 0.01688 | -0.124 | 111.087
9.5 | 1.893 | 0.02235 | -0.121 | 84.669
10 | 1.923 | 0.02679 | -0.119 | 71.786
10.5 | 1.959 | 0.02994 | -0.118 | 65.441
11 | 1.972 | 0.03983 | -0.115 | 49.506
11.5 | 1.964 | 0.04469 | -0.114 | 43.956
12 | 1.929 | 0.05162 | -0.113 | 37.367
12.5 | 1.85 | 0.05793 | -0.112 | 31.941
13 | 1.643 | 0.06587 | -0.111 | 24.95
13.5 | 1.178 | 0.07649 | -0.11 | 15.401
14 | 1.203 | 0.08499 | -0.109 | 14.151
14.5 | 1.231 | 0.08515 | -0.109 | 14.457
15 | 1.253 | 0.0988 | -0.107 | 12.685
15.5 | 1.277 | 0.11064 | -0.106 | 11.543
16 | 1.296 | 0.13377 | -0.105 | 9.69

## 144. Re 18M Mach 0.50 (2)
BIGFOIL.COM POLAR EXPORT
fx73cl1152
FX 73-CL1-152 |  |  |  | Cl Max: | 2.4456 | at alpha= | 11 | deg
XFOIL ncrit=9 |  |  |  | L/D Max: | 256.902 | at alpha= | 8.5 | deg
Re: | 18000000 |  |  | Cd Min: | 0.23187 | at alpha= | -20 | deg
Mach: | 0.5 |  |  | Cl=0 at alpha= | -5.2674 | deg
|  |  |  | @ Cl=0.1, Cd= | 0.0065299
|  |  |  | @ Cl=0.4, Cd= | 0.0060118
|  |  |  | @ Cl=0.6, Cd= | 0.0058483
alpha (deg) | Cl | Cd | Cm | Cl/Cd
-20 | -0.5103 | 0.23187 | 0.0108 | -2.2008
-19.5 | -0.4826 | 0.22413 | 0.0046 | -2.1532
-19 | -0.4574 | 0.21581 | -0.0016 | -2.1195
-18.5 | -0.4287 | 0.20791 | -0.008 | -2.0619
-18 | -0.3998 | 0.19927 | -0.0152 | -2.0063
-17.5 | -0.3666 | 0.19124 | -0.0227 | -1.917
-17 | -0.3413 | 0.18137 | -0.0309 | -1.8818
-16.5 | -0.3127 | 0.17391 | -0.0369 | -1.7981
-16 | -0.2877 | 0.16697 | -0.0415 | -1.7231
-15.5 | -0.2685 | 0.15898 | -0.0466 | -1.6889
-15 | -0.2561 | 0.14944 | -0.0527 | -1.7137
-14.5 | -0.2327 | 0.14286 | -0.0568 | -1.6289
-14 | -0.2133 | 0.13601 | -0.0608 | -1.5683
-13.5 | -0.2092 | 0.12666 | -0.0662 | -1.6517
-13 | -0.2194 | 0.11555 | -0.0731 | -1.8987
-12.5 | -0.2079 | 0.10772 | -0.0786 | -1.93
-12 | -0.2038 | 0.09917 | -0.0848 | -2.0551
-11.5 | -0.2141 | 0.08902 | -0.0929 | -2.4051
-11 | -0.2287 | 0.07864 | -0.1024 | -2.9082
-10.5 | -0.2398 | 0.06894 | -0.1121 | -3.4784
-10 | -0.245 | 0.06023 | -0.1214 | -4.0677
-9.5 | -0.2682 | 0.0503 | -0.133 | -5.332
-9 | -0.2947 | 0.04301 | -0.1387 | -6.8519
-8.5 | -0.3116 | 0.03315 | -0.1518 | -9.3997
-8 | -0.3212 | 0.02177 | -0.1609 | -14.7542
-7.5 | -0.3124 | 0.01332 | -0.163 | -23.4535
-7 | -0.2648 | 0.00909 | -0.1597 | -29.1309
-6.5 | -0.1912 | 0.00781 | -0.1557 | -24.4814
-6 | -0.1132 | 0.00725 | -0.1524 | -15.6138
-5.5 | -0.0355 | 0.00692 | -0.1495 | -5.1301
-5 | 0.0408 | 0.00671 | -0.1469 | 6.0805
-4.5 | 0.1164 | 0.00648 | -0.1446 | 17.963
-4 | 0.1917 | 0.0063 | -0.1427 | 30.4286
-3.5 | 0.2663 | 0.00617 | -0.141 | 43.1605
-3 | 0.3396 | 0.00607 | -0.1395 | 55.9473
-2.5 | 0.4123 | 0.006 | -0.1381 | 68.7167
-2 | 0.4853 | 0.00594 | -0.1369 | 81.7003
-1.5 | 0.5579 | 0.00586 | -0.1359 | 95.2048
-1 | 0.6299 | 0.00584 | -0.1349 | 107.8596
-0.5 | 0.701 | 0.00585 | -0.1339 | 119.8291
0 | 0.7726 | 0.00584 | -0.133 | 132.2945
0.5 | 0.8444 | 0.00583 | -0.1323 | 144.837
1 | 0.9148 | 0.00589 | -0.1313 | 155.3141
1.5 | 0.9857 | 0.00595 | -0.1305 | 165.6639
2 | 1.0571 | 0.00598 | -0.1297 | 176.7726
2.5 | 1.1266 | 0.00611 | -0.1285 | 184.3863
3 | 1.1974 | 0.00615 | -0.1275 | 194.6992
3.5 | 1.2662 | 0.00633 | -0.1261 | 200.0316
4 | 1.3375 | 0.00646 | -0.125 | 207.0433
4.5 | 1.4067 | 0.00668 | -0.1235 | 210.5838
5 | 1.4784 | 0.00681 | -0.1222 | 217.0925
5.5 | 1.549 | 0.00696 | -0.1206 | 222.5575
6 | 1.6177 | 0.00713 | -0.1185 | 226.8864
6.5 | 1.6888 | 0.00726 | -0.1166 | 232.6171
7 | 1.7599 | 0.0074 | -0.1144 | 237.8243
7.5 | 1.8289 | 0.00761 | -0.1117 | 240.3285
8 | 1.9494 | 0.00769 | -0.1184 | 253.498
8.5 | 2.0732 | 0.00807 | -0.1246 | 256.9021
9 | 2.157 | 0.0084 | -0.1232 | 256.7857
9.5 | 2.2329 | 0.00886 | -0.1203 | 252.0203
10 | 2.3063 | 0.00942 | -0.1168 | 244.8301
10.5 | 2.3781 | 0.01004 | -0.1128 | 236.8625
11 | 2.4456 | 0.01085 | -0.1081 | 225.4009
12 | 2.4112 | 0.01767 | -0.0851 | 136.4573
12.5 | 2.3106 | 0.03003 | -0.0819 | 76.9431
13 | 2.1937 | 0.04416 | -0.0798 | 49.6762
13.5 | 2.0736 | 0.05861 | -0.0788 | 35.3796
14.5 | 1.8896 | 0.08641 | -0.0815 | 21.8678
15 | 1.8246 | 0.09916 | -0.0838 | 18.4006
15.5 | 1.7595 | 0.11264 | -0.0873 | 15.6206
16 | 1.7123 | 0.12499 | -0.0911 | 13.6995

## 145. Re 20M Mach 0.00 (1)
BIGFOIL.COM POLAR EXPORT
fx73cl1152
FX 73-CL1-152 |  |  |  | Cl Max: | 2.122 | at alpha= | 17 | deg
JavaFoil+Calcfoil stall+Eppler ext transition |  |  |  | L/D Max: | 183.29 | at alpha= | 9 | deg
Re: | 20000000 |  |  | Cd Min: | 0.00768 | at alpha= | -7 | deg
Mach: | 0 |  |  | Cl=0 at alpha= | -5.7583 | deg
|  |  |  | @ Cl=0.1, Cd= | 0.0083075
|  |  |  | @ Cl=0.4, Cd= | 0.008161
|  |  |  | @ Cl=0.6, Cd= | 0.0082943
alpha (deg) | Cl | Cd | Cm | Cl/Cd
-20 | -0.762 | 0.13784 | -0.078 | -5.53
-19.5 | -0.761 | 0.13162 | -0.079 | -5.784
-19 | -0.759 | 0.12535 | -0.079 | -6.056
-18.5 | -0.755 | 0.11922 | -0.08 | -6.336
-18 | -0.75 | 0.11286 | -0.08 | -6.648
-17.5 | -0.743 | 0.10679 | -0.081 | -6.962
-17 | -0.734 | 0.10149 | -0.081 | -7.237
-16.5 | -0.724 | 0.09542 | -0.082 | -7.59
-16 | -0.713 | 0.08892 | -0.083 | -8.014
-15.5 | -0.698 | 0.08399 | -0.084 | -8.308
-15 | -0.682 | 0.07847 | -0.085 | -8.686
-14.5 | -0.663 | 0.07277 | -0.086 | -9.117
-14 | -0.643 | 0.0678 | -0.087 | -9.482
-13.5 | -0.622 | 0.06153 | -0.089 | -10.102
-13 | -0.597 | 0.0569 | -0.09 | -10.484
-12.5 | -0.572 | 0.05054 | -0.092 | -11.31
-12 | -0.545 | 0.04382 | -0.095 | -12.446
-11.5 | -0.518 | 0.03718 | -0.098 | -13.921
-11 | -0.492 | 0.02832 | -0.103 | -17.354
-10.5 | -0.474 | 0.01598 | -0.111 | -29.646
-10 | -0.461 | 0.0089 | -0.12 | -51.803
-9.5 | -0.413 | 0.00835 | -0.12 | -49.465
-9 | -0.363 | 0.00832 | -0.12 | -43.579
-8.5 | -0.311 | 0.00809 | -0.119 | -38.382
-8 | -0.257 | 0.00791 | -0.119 | -32.442
-7.5 | -0.201 | 0.00777 | -0.119 | -25.939
-7 | -0.145 | 0.00768 | -0.119 | -18.867
-6.5 | -0.087 | 0.00855 | -0.119 | -10.201
-6 | -0.029 | 0.00849 | -0.118 | -3.368
-5.5 | 0.031 | 0.0084 | -0.118 | 3.67
-5 | 0.091 | 0.00833 | -0.118 | 10.915
-4.5 | 0.151 | 0.00818 | -0.118 | 18.505
-4 | 0.212 | 0.00811 | -0.118 | 26.186
-3.5 | 0.274 | 0.0081 | -0.117 | 33.769
-3 | 0.335 | 0.00808 | -0.117 | 41.477
-2.5 | 0.397 | 0.00816 | -0.117 | 48.622
-2 | 0.459 | 0.00818 | -0.117 | 56.071
-1.5 | 0.52 | 0.00822 | -0.116 | 63.29
-1 | 0.581 | 0.00826 | -0.116 | 70.343
-0.5 | 0.642 | 0.00837 | -0.116 | 76.705
0 | 0.702 | 0.00839 | -0.116 | 83.696
0.5 | 0.763 | 0.00844 | -0.116 | 90.396
1 | 0.823 | 0.00781 | -0.115 | 105.4
1.5 | 0.883 | 0.0079 | -0.115 | 111.726
2 | 0.943 | 0.00795 | -0.115 | 118.593
2.5 | 1.002 | 0.00798 | -0.115 | 125.641
3 | 1.062 | 0.00804 | -0.115 | 132.039
3.5 | 1.121 | 0.00816 | -0.115 | 137.357
4 | 1.18 | 0.00836 | -0.114 | 141.052
4.5 | 1.238 | 0.00857 | -0.114 | 144.47
5 | 1.297 | 0.00876 | -0.114 | 148.06
5.5 | 1.355 | 0.00895 | -0.114 | 151.421
6 | 1.413 | 0.00915 | -0.114 | 154.328
6.5 | 1.47 | 0.00928 | -0.114 | 158.335
7 | 1.527 | 0.00951 | -0.113 | 160.515
7.5 | 1.584 | 0.00984 | -0.113 | 161.018
8 | 1.641 | 0.01029 | -0.113 | 159.354
8.5 | 1.696 | 0.00959 | -0.113 | 176.85
9 | 1.749 | 0.00954 | -0.113 | 183.29
9.5 | 1.801 | 0.01108 | -0.112 | 162.462
10 | 1.85 | 0.01177 | -0.112 | 157.179
10.5 | 1.895 | 0.01252 | -0.111 | 151.373
11 | 1.913 | 0.01554 | -0.109 | 123.123
11.5 | 1.94 | 0.01761 | -0.108 | 110.138
12 | 1.967 | 0.01948 | -0.107 | 100.995
12.5 | 1.994 | 0.02134 | -0.106 | 93.455
13 | 2.019 | 0.02329 | -0.105 | 86.702
13.5 | 2.037 | 0.02646 | -0.104 | 76.994
14 | 2.057 | 0.02881 | -0.104 | 71.405
14.5 | 2.075 | 0.03129 | -0.103 | 66.318
15 | 2.09 | 0.03377 | -0.102 | 61.894
15.5 | 2.103 | 0.03631 | -0.102 | 57.901
16 | 2.112 | 0.03889 | -0.101 | 54.309
16.5 | 2.119 | 0.04161 | -0.101 | 50.917
17 | 2.122 | 0.04446 | -0.1 | 47.73
17.5 | 2.122 | 0.04742 | -0.1 | 44.759
18 | 2.12 | 0.05049 | -0.099 | 41.987
18.5 | 2.114 | 0.05374 | -0.099 | 39.327
19 | 2.105 | 0.05699 | -0.099 | 36.935
19.5 | 2.093 | 0.06048 | -0.098 | 34.613
20 | 2.079 | 0.06412 | -0.098 | 32.419

## 146. Re 20M Mach 0.00 (2)
BIGFOIL.COM POLAR EXPORT
fx73cl1152
FX 73-CL1-152 |  |  |  | Cl Max: | 2.1036 | at alpha= | 15.5 | deg
XFOIL ncrit=9 |  |  |  | L/D Max: | 256.933 | at alpha= | 8.5 | deg
Re: | 20000000 |  |  | Cd Min: | 0.10101 | at alpha= | 20 | deg
Mach: | 0 |  |  | Cl=0 at alpha= | -5.5559 | deg
|  |  |  | @ Cl=0.1, Cd= | 0.0058709
|  |  |  | @ Cl=0.4, Cd= | 0.0055264
|  |  |  | @ Cl=0.6, Cd= | 0.0054151
alpha (deg) | Cl | Cd | Cm | Cl/Cd
-20 | -1.6369 | 0.01674 | -0.1301 | -97.7838
-19.5 | -1.5729 | 0.01555 | -0.1327 | -101.1511
-19 | -1.4485 | 0.0144 | -0.1471 | -100.5903
-18.5 | -1.4051 | 0.0138 | -0.1451 | -101.8188
-18 | -1.3602 | 0.01322 | -0.1432 | -102.8896
-17.5 | -1.3129 | 0.01271 | -0.1415 | -103.2966
-17 | -1.2639 | 0.01221 | -0.14 | -103.5135
-16.5 | -1.2139 | 0.01178 | -0.1386 | -103.0475
-16 | -1.1631 | 0.01133 | -0.1373 | -102.6567
-15.5 | -1.1113 | 0.01095 | -0.1361 | -101.4886
-15 | -1.0589 | 0.01056 | -0.1349 | -100.2746
-14.5 | -1.0057 | 0.01019 | -0.1338 | -98.6948
-14 | -0.9527 | 0.00976 | -0.1327 | -97.6127
-13.5 | -0.8989 | 0.00941 | -0.1317 | -95.526
-13 | -0.8453 | 0.00901 | -0.1307 | -93.818
-12.5 | -0.7907 | 0.00867 | -0.1298 | -91.1995
-12 | -0.7351 | 0.00839 | -0.129 | -87.6162
-11.5 | -0.6793 | 0.00815 | -0.1282 | -83.3497
-11 | -0.623 | 0.00792 | -0.1275 | -78.6616
-10.5 | -0.5665 | 0.0077 | -0.1268 | -73.5714
-10 | -0.5099 | 0.0075 | -0.1261 | -67.9867
-9.5 | -0.4532 | 0.00725 | -0.1254 | -62.5103
-9 | -0.3962 | 0.00703 | -0.1248 | -56.3585
-8.5 | -0.3394 | 0.00684 | -0.1242 | -49.6199
-8 | -0.282 | 0.00668 | -0.1236 | -42.2156
-7.5 | -0.2242 | 0.00653 | -0.1232 | -34.3338
-7 | -0.1664 | 0.0064 | -0.1227 | -26
-6.5 | -0.1091 | 0.00627 | -0.1221 | -17.4003
-6 | -0.0516 | 0.00613 | -0.1216 | -8.4176
-5.5 | 0.0065 | 0.00601 | -0.1213 | 1.0815
-5 | 0.0646 | 0.00592 | -0.1209 | 10.9122
-4.5 | 0.1223 | 0.00584 | -0.1204 | 20.9418
-4 | 0.18 | 0.00576 | -0.12 | 31.25
-3.5 | 0.2382 | 0.00569 | -0.1197 | 41.8629
-3 | 0.2964 | 0.00562 | -0.1194 | 52.7402
-2.5 | 0.3545 | 0.00555 | -0.1191 | 63.8739
-2 | 0.4123 | 0.00552 | -0.1187 | 74.692
-1.5 | 0.4699 | 0.00549 | -0.1184 | 85.592
-1 | 0.5279 | 0.00546 | -0.1181 | 96.685
-0.5 | 0.5859 | 0.00542 | -0.1179 | 108.0996
0 | 0.6436 | 0.0054 | -0.1176 | 119.1852
0.5 | 0.7007 | 0.00542 | -0.1172 | 129.2804
1 | 0.7581 | 0.00541 | -0.117 | 140.1294
1.5 | 0.8158 | 0.00541 | -0.1168 | 150.7948
2 | 0.8724 | 0.00544 | -0.1164 | 160.3676
2.5 | 0.929 | 0.00547 | -0.1161 | 169.8355
3.5 | 1.0421 | 0.0055 | -0.1155 | 189.4727
4 | 1.098 | 0.00559 | -0.1152 | 196.4222
4.5 | 1.1541 | 0.00565 | -0.1149 | 204.2655
5 | 1.2092 | 0.00578 | -0.1145 | 209.2042
5.5 | 1.2648 | 0.0058 | -0.1142 | 218.069
6 | 1.3187 | 0.00588 | -0.1136 | 224.2687
6.5 | 1.373 | 0.00595 | -0.1131 | 230.7563
7 | 1.4262 | 0.0061 | -0.1125 | 233.8033
7.5 | 1.4797 | 0.00621 | -0.112 | 238.277
8 | 1.5318 | 0.00629 | -0.1112 | 243.5294
8.5 | 1.6084 | 0.00626 | -0.1161 | 256.9329
9 | 1.7002 | 0.0067 | -0.1243 | 253.7612
9.5 | 1.75 | 0.00726 | -0.1233 | 241.0468
10 | 1.7915 | 0.00838 | -0.1211 | 213.7828
10.5 | 1.8347 | 0.00933 | -0.1193 | 196.6452
11 | 1.8767 | 0.0103 | -0.1172 | 182.2039
11.5 | 1.9178 | 0.01125 | -0.1152 | 170.4711
12 | 1.9573 | 0.0122 | -0.1129 | 160.4344
12.5 | 1.9949 | 0.01316 | -0.1104 | 151.5881
13 | 2.0311 | 0.01408 | -0.1077 | 144.2543
13.5 | 2.0555 | 0.01509 | -0.1029 | 136.216
14 | 2.0749 | 0.01618 | -0.0977 | 128.2386
14.5 | 2.0902 | 0.01771 | -0.0928 | 118.0237
15 | 2.0996 | 0.02003 | -0.0886 | 104.8228
15.5 | 2.1036 | 0.02351 | -0.0857 | 89.4768
16 | 2.1013 | 0.02841 | -0.0842 | 73.9634
16.5 | 2.0923 | 0.03456 | -0.0835 | 60.5411
17 | 2.068 | 0.04245 | -0.0828 | 48.7161
17.5 | 2.0308 | 0.05191 | -0.0825 | 39.1216
18 | 1.9882 | 0.06248 | -0.0827 | 31.8214
18.5 | 1.9547 | 0.07221 | -0.0833 | 27.0697
19 | 1.9177 | 0.08274 | -0.0844 | 23.1774
19.5 | 1.8913 | 0.09203 | -0.0856 | 20.5509
20 | 1.8686 | 0.10101 | -0.087 | 18.4992

## 147. Re 20M Mach 0.10 (1)
BIGFOIL.COM POLAR EXPORT
fx73cl1152
FX 73-CL1-152 |  |  |  | Cl Max: | 2.112 | at alpha= | 17 | deg
JavaFoil+Calcfoil stall+Eppler ext transition |  |  |  | L/D Max: | 181.49 | at alpha= | 9 | deg
Re: | 20000000 |  |  | Cd Min: | 0.00771 | at alpha= | -7 | deg
Mach: | 0.1 |  |  | Cl=0 at alpha= | -5.7583 | deg
|  |  |  | @ Cl=0.1, Cd= | 0.0083279
|  |  |  | @ Cl=0.4, Cd= | 0.008141
|  |  |  | @ Cl=0.6, Cd= | 0.0083188
alpha (deg) | Cl | Cd | Cm | Cl/Cd
-20 | -0.727 | 0.14108 | -0.078 | -5.155
-19.5 | -0.729 | 0.13471 | -0.078 | -5.412
-19 | -0.73 | 0.128 | -0.078 | -5.7
-18.5 | -0.728 | 0.122 | -0.079 | -5.969
-18 | -0.725 | 0.11574 | -0.079 | -6.267
-17.5 | -0.721 | 0.10984 | -0.08 | -6.562
-17 | -0.714 | 0.1039 | -0.08 | -6.876
-16.5 | -0.706 | 0.09796 | -0.081 | -7.209
-16 | -0.696 | 0.09219 | -0.082 | -7.549
-15.5 | -0.684 | 0.08633 | -0.083 | -7.92
-15 | -0.67 | 0.08012 | -0.084 | -8.361
-14.5 | -0.653 | 0.07467 | -0.085 | -8.749
-14 | -0.634 | 0.06938 | -0.087 | -9.143
-13.5 | -0.613 | 0.06393 | -0.088 | -9.597
-13 | -0.59 | 0.05879 | -0.089 | -10.04
-12.5 | -0.566 | 0.05295 | -0.091 | -10.682
-12 | -0.539 | 0.04681 | -0.094 | -11.522
-11.5 | -0.512 | 0.03992 | -0.097 | -12.833
-11 | -0.484 | 0.03253 | -0.1 | -14.882
-10.5 | -0.463 | 0.0209 | -0.108 | -22.131
-10 | -0.455 | 0.00942 | -0.119 | -48.273
-9.5 | -0.413 | 0.00851 | -0.121 | -48.57
-9 | -0.363 | 0.00821 | -0.12 | -44.25
-8.5 | -0.311 | 0.00816 | -0.12 | -38.133
-8 | -0.257 | 0.00799 | -0.12 | -32.208
-7.5 | -0.202 | 0.00781 | -0.12 | -25.882
-7 | -0.145 | 0.00771 | -0.119 | -18.848
-6.5 | -0.088 | 0.00857 | -0.119 | -10.219
-6 | -0.029 | 0.00852 | -0.119 | -3.371
-5.5 | 0.031 | 0.00843 | -0.119 | 3.674
-5 | 0.091 | 0.00835 | -0.119 | 10.929
-4.5 | 0.152 | 0.0082 | -0.118 | 18.536
-4 | 0.213 | 0.00813 | -0.118 | 26.228
-3.5 | 0.275 | 0.00813 | -0.118 | 33.825
-3 | 0.337 | 0.0081 | -0.118 | 41.564
-2.5 | 0.399 | 0.00814 | -0.117 | 48.957
-2 | 0.461 | 0.0082 | -0.117 | 56.168
-1.5 | 0.523 | 0.00825 | -0.117 | 63.378
-1 | 0.584 | 0.00829 | -0.117 | 70.452
-0.5 | 0.645 | 0.0084 | -0.117 | 76.805
0 | 0.706 | 0.00842 | -0.116 | 83.798
0.5 | 0.766 | 0.00847 | -0.116 | 90.482
1 | 0.827 | 0.00784 | -0.116 | 105.471
1.5 | 0.887 | 0.00793 | -0.116 | 111.858
2 | 0.947 | 0.00798 | -0.116 | 118.707
2.5 | 1.007 | 0.00802 | -0.116 | 125.615
3 | 1.067 | 0.00808 | -0.115 | 132.088
3.5 | 1.126 | 0.0082 | -0.115 | 137.249
4 | 1.185 | 0.00841 | -0.115 | 140.882
4.5 | 1.244 | 0.00862 | -0.115 | 144.351
5 | 1.303 | 0.00882 | -0.115 | 147.788
5.5 | 1.361 | 0.00901 | -0.114 | 151.025
6 | 1.419 | 0.00923 | -0.114 | 153.836
6.5 | 1.477 | 0.00936 | -0.114 | 157.869
7 | 1.534 | 0.0096 | -0.114 | 159.891
7.5 | 1.591 | 0.00994 | -0.114 | 160.119
8 | 1.648 | 0.01042 | -0.114 | 158.203
8.5 | 1.703 | 0.0097 | -0.113 | 175.686
9 | 1.757 | 0.00968 | -0.113 | 181.49
9.5 | 1.807 | 0.01125 | -0.113 | 160.666
10 | 1.855 | 0.01196 | -0.112 | 155.159
10.5 | 1.899 | 0.01277 | -0.111 | 148.711
11 | 1.914 | 0.01637 | -0.109 | 116.934
11.5 | 1.942 | 0.01816 | -0.108 | 106.962
12 | 1.97 | 0.02007 | -0.107 | 98.155
12.5 | 1.996 | 0.02201 | -0.106 | 90.689
13 | 2.021 | 0.024 | -0.105 | 84.213
13.5 | 2.038 | 0.02729 | -0.104 | 74.694
14 | 2.058 | 0.02971 | -0.104 | 69.259
14.5 | 2.074 | 0.03231 | -0.103 | 64.188
15 | 2.088 | 0.0348 | -0.103 | 60.011
15.5 | 2.099 | 0.03739 | -0.102 | 56.131
16 | 2.107 | 0.04007 | -0.102 | 52.582
16.5 | 2.111 | 0.04285 | -0.101 | 49.267
17 | 2.112 | 0.04583 | -0.101 | 46.087
17.5 | 2.11 | 0.04882 | -0.1 | 43.226
18 | 2.104 | 0.05206 | -0.1 | 40.419
18.5 | 2.095 | 0.05536 | -0.099 | 37.85
19 | 2.083 | 0.05876 | -0.099 | 35.454
19.5 | 2.068 | 0.06245 | -0.099 | 33.114
20 | 2.05 | 0.06617 | -0.098 | 30.976

## 148. Re 20M Mach 0.10 (2)
BIGFOIL.COM POLAR EXPORT
fx73cl1152
FX 73-CL1-152 |  |  |  | Cl Max: | 2.0994 | at alpha= | 15.5 | deg
XFOIL ncrit=9 |  |  |  | L/D Max: | 257.727 | at alpha= | 8.5 | deg
Re: | 20000000 |  |  | Cd Min: | 0.09812 | at alpha= | 19.5 | deg
Mach: | 0.1 |  |  | Cl=0 at alpha= | -5.5478 | deg
|  |  |  | @ Cl=0.1, Cd= | 0.0058869
|  |  |  | @ Cl=0.4, Cd= | 0.005545
|  |  |  | @ Cl=0.6, Cd= | 0.0054282
alpha (deg) | Cl | Cd | Cm | Cl/Cd
-20 | -1.6557 | 0.01865 | -0.1353 | -88.7775
-19.5 | -1.6254 | 0.01734 | -0.1316 | -93.737
-19 | -1.4636 | 0.01556 | -0.1527 | -94.0617
-18.5 | -1.4214 | 0.01477 | -0.1503 | -96.2356
-18 | -1.3785 | 0.01393 | -0.148 | -98.9591
-17.5 | -1.3312 | 0.0133 | -0.146 | -100.0902
-17 | -1.282 | 0.01271 | -0.1442 | -100.8655
-16.5 | -1.2314 | 0.0122 | -0.1425 | -100.9344
-16 | -1.1799 | 0.0117 | -0.1409 | -100.8462
-15.5 | -1.1273 | 0.01128 | -0.1394 | -99.9379
-15 | -1.074 | 0.01084 | -0.138 | -99.0775
-14.5 | -1.0198 | 0.01045 | -0.1367 | -97.5885
-14 | -0.9655 | 0.01004 | -0.1355 | -96.1653
-13.5 | -0.9108 | 0.00965 | -0.1343 | -94.3834
-13 | -0.8563 | 0.00923 | -0.1331 | -92.7736
-12.5 | -0.8011 | 0.00885 | -0.132 | -90.5198
-12 | -0.7448 | 0.00852 | -0.131 | -87.4178
-11.5 | -0.6883 | 0.00825 | -0.13 | -83.4303
-11 | -0.6312 | 0.008 | -0.1292 | -78.9
-10.5 | -0.5739 | 0.00778 | -0.1284 | -73.7661
-10 | -0.5165 | 0.00757 | -0.1276 | -68.2299
-9.5 | -0.4589 | 0.00733 | -0.1269 | -62.6057
-9 | -0.4012 | 0.0071 | -0.1261 | -56.507
-8.5 | -0.3438 | 0.00689 | -0.1254 | -49.8984
-8 | -0.2858 | 0.00672 | -0.1248 | -42.5298
-7.5 | -0.2274 | 0.00656 | -0.1242 | -34.6646
-7 | -0.169 | 0.00642 | -0.1237 | -26.324
-6.5 | -0.1111 | 0.0063 | -0.1231 | -17.6349
-6 | -0.053 | 0.00615 | -0.1225 | -8.6179
-5.5 | 0.0056 | 0.00603 | -0.1221 | 0.92869
-5 | 0.0642 | 0.00593 | -0.1216 | 10.8263
-4.5 | 0.1224 | 0.00586 | -0.1212 | 20.8874
-4 | 0.1806 | 0.00577 | -0.1207 | 31.2998
-3.5 | 0.2392 | 0.0057 | -0.1203 | 41.9649
-3 | 0.2979 | 0.00563 | -0.12 | 52.913
-2.5 | 0.3564 | 0.00556 | -0.1197 | 64.1007
-2 | 0.4146 | 0.00554 | -0.1193 | 74.8375
-1.5 | 0.4727 | 0.0055 | -0.1189 | 85.9455
-1 | 0.5312 | 0.00547 | -0.1187 | 97.1115
-0.5 | 0.5896 | 0.00543 | -0.1184 | 108.582
0 | 0.6476 | 0.00542 | -0.1181 | 119.4834
0.5 | 0.7051 | 0.00543 | -0.1178 | 129.8527
1 | 0.763 | 0.00542 | -0.1175 | 140.7749
1.5 | 0.8211 | 0.00542 | -0.1173 | 151.4945
2 | 0.878 | 0.00546 | -0.1169 | 160.8059
2.5 | 0.9351 | 0.00548 | -0.1166 | 170.6387
3 | 0.9924 | 0.00545 | -0.1163 | 182.0917
3.5 | 1.049 | 0.00553 | -0.1159 | 189.6926
4 | 1.1055 | 0.00561 | -0.1156 | 197.0588
4.5 | 1.1618 | 0.00568 | -0.1152 | 204.5423
5 | 1.2175 | 0.0058 | -0.1148 | 209.9138
5.5 | 1.2735 | 0.00582 | -0.1145 | 218.8144
6 | 1.3279 | 0.00591 | -0.1139 | 224.687
6.5 | 1.3828 | 0.00598 | -0.1134 | 231.2375
7 | 1.4365 | 0.00613 | -0.1127 | 234.3393
7.5 | 1.4905 | 0.00624 | -0.1122 | 238.8622
8 | 1.5429 | 0.00632 | -0.1113 | 244.1297
8.5 | 1.6211 | 0.00629 | -0.1163 | 257.7266
9 | 1.7137 | 0.00674 | -0.1245 | 254.2582
9.5 | 1.765 | 0.00722 | -0.1236 | 244.4598
10 | 1.8067 | 0.00837 | -0.1213 | 215.8542
10.5 | 1.8498 | 0.00936 | -0.1192 | 197.6282
11 | 1.8913 | 0.01039 | -0.117 | 182.0308
11.5 | 1.9319 | 0.01139 | -0.1147 | 169.6137
12.5 | 2.0076 | 0.0134 | -0.1094 | 149.8209
13 | 2.0432 | 0.01439 | -0.1065 | 141.9875
13.5 | 2.0611 | 0.01544 | -0.1004 | 133.4909
14 | 2.0793 | 0.01672 | -0.0953 | 124.36
14.5 | 2.0919 | 0.0186 | -0.0905 | 112.4677
15 | 2.0993 | 0.02145 | -0.0868 | 97.8695
15.5 | 2.0994 | 0.02579 | -0.0846 | 81.4036
16 | 2.0906 | 0.03177 | -0.0836 | 65.8042
16.5 | 2.0748 | 0.03878 | -0.083 | 53.5018
17 | 2.0391 | 0.04795 | -0.0824 | 42.5255
17.5 | 1.9956 | 0.0584 | -0.0824 | 34.1712
18 | 1.9559 | 0.06879 | -0.0829 | 28.4329
18.5 | 1.9248 | 0.07837 | -0.0836 | 24.5604
19 | 1.8895 | 0.08887 | -0.0849 | 21.2614
19.5 | 1.8643 | 0.09812 | -0.0863 | 19.0002

## 149. Re 20M Mach 0.25 (1)
BIGFOIL.COM POLAR EXPORT
fx73cl1152
FX 73-CL1-152 |  |  |  | Cl Max: | 2.064 | at alpha= | 15 | deg
JavaFoil+Calcfoil stall+Eppler ext transition |  |  |  | L/D Max: | 182.662 | at alpha= | 8.5 | deg
Re: | 20000000 |  |  | Cd Min: | 0.00784 | at alpha= | -6.5 | deg
Mach: | 0.25 |  |  | Cl=0 at alpha= | -5.7623 | deg
|  |  |  | @ Cl=0.1, Cd= | 0.0084744
|  |  |  | @ Cl=0.4, Cd= | 0.0082914
|  |  |  | @ Cl=0.6, Cd= | 0.00846
alpha (deg) | Cl | Cd | Cm | Cl/Cd
-20 | -0.412 | 0.16753 | -0.071 | -2.457
-19.5 | -0.441 | 0.15838 | -0.072 | -2.784
-19 | -0.467 | 0.15047 | -0.072 | -3.106
-18.5 | -0.491 | 0.14215 | -0.073 | -3.456
-18 | -0.512 | 0.13378 | -0.074 | -3.828
-17.5 | -0.53 | 0.1269 | -0.074 | -4.177
-17 | -0.545 | 0.11953 | -0.075 | -4.558
-16.5 | -0.557 | 0.11258 | -0.076 | -4.943
-16 | -0.565 | 0.10621 | -0.076 | -5.317
-15.5 | -0.569 | 0.10014 | -0.077 | -5.685
-15 | -0.571 | 0.09335 | -0.078 | -6.115
-14.5 | -0.569 | 0.0874 | -0.079 | -6.505
-14 | -0.562 | 0.08206 | -0.08 | -6.851
-13.5 | -0.553 | 0.07578 | -0.082 | -7.299
-13 | -0.54 | 0.06999 | -0.084 | -7.718
-12.5 | -0.524 | 0.06429 | -0.086 | -8.148
-12 | -0.504 | 0.05867 | -0.088 | -8.591
-11.5 | -0.481 | 0.05294 | -0.09 | -9.088
-11 | -0.456 | 0.04663 | -0.093 | -9.773
-10.5 | -0.428 | 0.04039 | -0.096 | -10.587
-10 | -0.4 | 0.0311 | -0.102 | -12.875
-9.5 | -0.384 | 0.01544 | -0.114 | -24.864
-9 | -0.364 | 0.00877 | -0.124 | -41.522
-8.5 | -0.313 | 0.00832 | -0.123 | -37.681
-8 | -0.26 | 0.00824 | -0.123 | -31.58
-7.5 | -0.205 | 0.00805 | -0.123 | -25.457
-7 | -0.148 | 0.00792 | -0.123 | -18.669
-6.5 | -0.089 | 0.00784 | -0.122 | -11.381
-6 | -0.029 | 0.00863 | -0.122 | -3.396
-5.5 | 0.032 | 0.00858 | -0.122 | 3.691
-5 | 0.093 | 0.00849 | -0.122 | 10.998
-4.5 | 0.156 | 0.00835 | -0.122 | 18.656
-4 | 0.219 | 0.00828 | -0.121 | 26.426
-3.5 | 0.282 | 0.00827 | -0.121 | 34.102
-3 | 0.346 | 0.0083 | -0.121 | 41.613
-2.5 | 0.409 | 0.00829 | -0.121 | 49.363
-2 | 0.473 | 0.00835 | -0.12 | 56.638
-1.5 | 0.537 | 0.00841 | -0.12 | 63.862
-1 | 0.6 | 0.00846 | -0.12 | 70.942
-0.5 | 0.663 | 0.00858 | -0.12 | 77.26
0 | 0.725 | 0.00788 | -0.12 | 92.033
0.5 | 0.787 | 0.00793 | -0.119 | 99.282
1 | 0.849 | 0.00801 | -0.119 | 106.011
1.5 | 0.911 | 0.00811 | -0.119 | 112.267
2 | 0.972 | 0.00818 | -0.119 | 118.892
2.5 | 1.034 | 0.00823 | -0.119 | 125.574
3 | 1.095 | 0.00831 | -0.119 | 131.791
3.5 | 1.156 | 0.00845 | -0.118 | 136.736
4 | 1.216 | 0.00871 | -0.118 | 139.678
4.5 | 1.277 | 0.00893 | -0.118 | 142.957
5 | 1.337 | 0.00916 | -0.118 | 145.953
5.5 | 1.396 | 0.00939 | -0.118 | 148.708
6 | 1.455 | 0.00964 | -0.117 | 150.9
6.5 | 1.514 | 0.00982 | -0.117 | 154.164
7 | 1.573 | 0.01012 | -0.117 | 155.411
7.5 | 1.63 | 0.00956 | -0.117 | 170.514
8 | 1.687 | 0.01007 | -0.117 | 167.535
8.5 | 1.743 | 0.00954 | -0.117 | 182.662
9 | 1.795 | 0.01093 | -0.116 | 164.174
9.5 | 1.838 | 0.0123 | -0.115 | 149.438
10 | 1.876 | 0.0134 | -0.114 | 139.976
10.5 | 1.917 | 0.01461 | -0.113 | 131.241
11 | 1.932 | 0.01928 | -0.11 | 100.186
11.5 | 1.959 | 0.02142 | -0.109 | 91.478
12 | 1.985 | 0.02364 | -0.108 | 83.978
12.5 | 2.008 | 0.02597 | -0.108 | 77.316
13 | 2.024 | 0.02954 | -0.107 | 68.516
13.5 | 2.041 | 0.03215 | -0.106 | 63.475
14 | 2.053 | 0.03499 | -0.105 | 58.664
14.5 | 2.061 | 0.03796 | -0.105 | 54.288
15 | 2.064 | 0.04089 | -0.104 | 50.484
15.5 | 2.063 | 0.04394 | -0.103 | 46.955
16 | 2.057 | 0.04713 | -0.103 | 43.646
16.5 | 2.045 | 0.05054 | -0.102 | 40.464
17 | 2.028 | 0.054 | -0.102 | 37.549
17.5 | 2.005 | 0.05773 | -0.101 | 34.731
18 | 1.976 | 0.06156 | -0.101 | 32.103
18.5 | 1.942 | 0.06556 | -0.101 | 29.626
19 | 1.902 | 0.06991 | -0.1 | 27.211
19.5 | 1.857 | 0.07441 | -0.1 | 24.959
20 | 1.807 | 0.07912 | -0.099 | 22.835

## 150. Re 20M Mach 0.25 (2)
BIGFOIL.COM POLAR EXPORT
fx73cl1152
FX 73-CL1-152 |  |  |  | Cl Max: | 2.0929 | at alpha= | 14 | deg
XFOIL ncrit=9 |  |  |  | L/D Max: | 259.939 | at alpha= | 8.5 | deg
Re: | 20000000 |  |  | Cd Min: | 0.18436 | at alpha= | -20 | deg
Mach: | 0.25 |  |  | Cl=0 at alpha= | -5.5008 | deg
|  |  |  | @ Cl=0.1, Cd= | 0.0059721
|  |  |  | @ Cl=0.4, Cd= | 0.0056081
|  |  |  | @ Cl=0.6, Cd= | 0.0054849
alpha (deg) | Cl | Cd | Cm | Cl/Cd
-20 | -0.5968 | 0.18436 | -0.0046 | -3.2371
-19.5 | -0.6019 | 0.17288 | -0.0124 | -3.4816
-19 | -0.6058 | 0.16251 | -0.0193 | -3.7278
-17.5 | -1.3861 | 0.02029 | -0.1745 | -68.3144
-17 | -1.3565 | 0.0181 | -0.1709 | -74.9448
-16.5 | -1.3161 | 0.01642 | -0.1673 | -80.1523
-16 | -1.2673 | 0.01518 | -0.1638 | -83.4848
-15.5 | -1.2152 | 0.01406 | -0.1606 | -86.4296
-15 | -1.1595 | 0.01315 | -0.1576 | -88.1749
-14.5 | -1.1019 | 0.01238 | -0.1548 | -89.0065
-14 | -1.043 | 0.01168 | -0.1522 | -89.2979
-13.5 | -0.9829 | 0.01109 | -0.1498 | -88.6294
-13 | -0.9224 | 0.01056 | -0.1475 | -87.3485
-12.5 | -0.8617 | 0.01008 | -0.1453 | -85.4861
-12 | -0.8008 | 0.00954 | -0.1433 | -83.9413
-11.5 | -0.74 | 0.00908 | -0.1413 | -81.4978
-11 | -0.6786 | 0.00864 | -0.1396 | -78.5417
-10.5 | -0.6172 | 0.00829 | -0.1379 | -74.4511
-10 | -0.5552 | 0.00799 | -0.1364 | -69.4869
-9.5 | -0.493 | 0.00771 | -0.135 | -63.9429
-9 | -0.431 | 0.00747 | -0.1337 | -57.6975
-8.5 | -0.3694 | 0.00723 | -0.1324 | -51.0927
-8 | -0.3078 | 0.00697 | -0.1313 | -44.1607
-7.5 | -0.2461 | 0.00674 | -0.1302 | -36.5134
-7 | -0.1843 | 0.00658 | -0.1292 | -28.0091
-6.5 | -0.1229 | 0.00645 | -0.1283 | -19.0543
-6 | -0.0614 | 0.0063 | -0.1274 | -9.746
-5.5 | 0.0001 | 0.00613 | -0.1267 | 0.016313
-5 | 0.0614 | 0.00601 | -0.1259 | 10.2163
-4.5 | 0.1225 | 0.00595 | -0.1252 | 20.5882
-4 | 0.1836 | 0.00585 | -0.1246 | 31.3846
-3.5 | 0.2448 | 0.00575 | -0.124 | 42.5739
-3 | 0.3061 | 0.00568 | -0.1236 | 53.8908
-2.5 | 0.3669 | 0.00563 | -0.123 | 65.1687
-2 | 0.4274 | 0.00559 | -0.1225 | 76.458
-1.5 | 0.4882 | 0.00556 | -0.1221 | 87.8058
-1 | 0.5492 | 0.00551 | -0.1217 | 99.6733
-0.5 | 0.6098 | 0.00548 | -0.1214 | 111.2774
0 | 0.6698 | 0.00549 | -0.1209 | 122.0036
0.5 | 0.7299 | 0.00549 | -0.1205 | 132.9508
1 | 0.7905 | 0.00547 | -0.1202 | 144.5155
1.5 | 0.8506 | 0.00548 | -0.1199 | 155.219
2 | 0.9097 | 0.00554 | -0.1194 | 164.2058
2.5 | 0.9696 | 0.00555 | -0.119 | 174.7027
3 | 1.0288 | 0.00556 | -0.1186 | 185.036
3.5 | 1.0874 | 0.00566 | -0.1181 | 192.1201
4 | 1.1471 | 0.00571 | -0.1177 | 200.8932
4.5 | 1.205 | 0.00585 | -0.1171 | 205.9829
5 | 1.2642 | 0.00593 | -0.1167 | 213.1872
5.5 | 1.3219 | 0.00602 | -0.116 | 219.5847
6 | 1.3792 | 0.0061 | -0.1153 | 226.0984
7 | 1.494 | 0.0063 | -0.1138 | 237.1429
7.5 | 1.551 | 0.00642 | -0.113 | 241.5888
8 | 1.6058 | 0.00651 | -0.1118 | 246.6667
8.5 | 1.6922 | 0.00651 | -0.1174 | 259.9386
9 | 1.7888 | 0.007 | -0.1251 | 255.5429
9.5 | 1.845 | 0.0074 | -0.1242 | 249.3243
10 | 1.894 | 0.00824 | -0.1222 | 229.8544
10.5 | 1.9331 | 0.00966 | -0.1187 | 200.1139
11 | 1.9728 | 0.01092 | -0.1154 | 180.6593
12 | 2.0425 | 0.01358 | -0.1074 | 150.405
12.5 | 2.0598 | 0.01492 | -0.1005 | 138.0563
13 | 2.0775 | 0.01636 | -0.0945 | 126.9866
13.5 | 2.0887 | 0.01857 | -0.0892 | 112.4771
14 | 2.0929 | 0.02214 | -0.0856 | 94.5303
14.5 | 2.0895 | 0.0275 | -0.0839 | 75.9818
15 | 2.0671 | 0.03532 | -0.0831 | 58.5249
15.5 | 2.0269 | 0.04496 | -0.0824 | 45.0823
16 | 1.9744 | 0.05588 | -0.0819 | 35.3329
16.5 | 1.9324 | 0.06625 | -0.0821 | 29.1683
17 | 1.8866 | 0.07748 | -0.0829 | 24.3495
17.5 | 1.8546 | 0.08732 | -0.0839 | 21.2391
18 | 1.8295 | 0.09656 | -0.085 | 18.9468
18.5 | 1.806 | 0.10586 | -0.0866 | 17.0603
19 | 1.7867 | 0.11467 | -0.0883 | 15.5812

## 151. Re 20M Mach 0.50 (1)
BIGFOIL.COM POLAR EXPORT
fx73cl1152
FX 73-CL1-152 |  |  |  | Cl Max: | 1.974 | at alpha= | 11 | deg
JavaFoil+Calcfoil stall+Eppler ext transition |  |  |  | L/D Max: | 164.32 | at alpha= | 6 | deg
Re: | 20000000 |  |  | Cd Min: | 0.00819 | at alpha= | -4.5 | deg
Mach: | 0.5 |  |  | Cl=0 at alpha= | -5.7615 | deg
|  |  |  | @ Cl=0.1, Cd= | 0.0083419
|  |  |  | @ Cl=0.4, Cd= | 0.0090094
|  |  |  | @ Cl=0.6, Cd= | 0.008331
alpha (deg) | Cl | Cd | Cm | Cl/Cd
-20 | -0.803 | 0.18762 | -0.088 | -4.281
-19.5 | -0.775 | 0.18264 | -0.087 | -4.245
-19 | -0.747 | 0.17711 | -0.086 | -4.219
-18.5 | -0.719 | 0.17252 | -0.085 | -4.167
-18 | -0.691 | 0.16924 | -0.084 | -4.08
-17.5 | -0.663 | 0.16433 | -0.083 | -4.033
-17 | -0.635 | 0.15941 | -0.083 | -3.983
-16.5 | -0.607 | 0.15585 | -0.083 | -3.896
-16 | -0.579 | 0.13282 | -0.082 | -4.361
-15.5 | -0.551 | 0.12807 | -0.082 | -4.303
-15 | -0.523 | 0.12401 | -0.08 | -4.215
-14.5 | -0.494 | 0.11782 | -0.08 | -4.197
-14 | -0.467 | 0.10803 | -0.08 | -4.318
-13.5 | -0.438 | 0.10107 | -0.079 | -4.338
-13 | -0.411 | 0.0879 | -0.08 | -4.674
-12.5 | -0.382 | 0.08636 | -0.079 | -4.427
-12 | -0.354 | 0.08074 | -0.079 | -4.386
-11.5 | -0.327 | 0.07337 | -0.081 | -4.451
-11 | -0.299 | 0.06704 | -0.083 | -4.461
-10.5 | -0.272 | 0.05991 | -0.088 | -4.543
-10 | -0.245 | 0.05361 | -0.092 | -4.575
-9.5 | -0.212 | 0.06649 | -0.074 | -3.187
-9 | -0.184 | 0.05926 | -0.077 | -3.107
-8.5 | -0.157 | 0.0526 | -0.082 | -2.976
-8 | -0.129 | 0.04714 | -0.087 | -2.733
-7.5 | -0.143 | 0.04717 | -0.082 | -3.021
-7 | -0.121 | 0.03294 | -0.102 | -3.679
-6.5 | -0.082 | 0.01905 | -0.119 | -4.291
-6 | -0.031 | 0.00867 | -0.137 | -3.556
-5.5 | 0.034 | 0.00847 | -0.136 | 4.004
-5 | 0.101 | 0.00834 | -0.136 | 12.133
-4.5 | 0.17 | 0.00819 | -0.136 | 20.786
-4 | 0.241 | 0.00899 | -0.136 | 26.762
-3.5 | 0.312 | 0.00893 | -0.135 | 34.896
-3 | 0.383 | 0.009 | -0.135 | 42.583
-2.5 | 0.455 | 0.00904 | -0.135 | 50.347
-2 | 0.527 | 0.00827 | -0.135 | 63.747
-1.5 | 0.599 | 0.00833 | -0.134 | 71.855
-1 | 0.669 | 0.0084 | -0.134 | 79.654
-0.5 | 0.738 | 0.00849 | -0.134 | 87.025
0 | 0.808 | 0.00863 | -0.134 | 93.61
0.5 | 0.876 | 0.00876 | -0.134 | 100.091
1 | 0.945 | 0.00891 | -0.133 | 106.112
1.5 | 1.013 | 0.00907 | -0.133 | 111.68
2 | 1.081 | 0.00927 | -0.133 | 116.56
2.5 | 1.148 | 0.00944 | -0.133 | 121.609
3 | 1.215 | 0.00961 | -0.133 | 126.433
3.5 | 1.282 | 0.00991 | -0.132 | 129.387
4 | 1.347 | 0.00943 | -0.132 | 142.966
4.5 | 1.412 | 0.00986 | -0.132 | 143.309
5 | 1.477 | 0.00949 | -0.132 | 155.604
5.5 | 1.539 | 0.00989 | -0.131 | 155.662
6 | 1.601 | 0.00974 | -0.131 | 164.32
6.5 | 1.66 | 0.0112 | -0.131 | 148.139
7 | 1.715 | 0.01174 | -0.13 | 146.136
7.5 | 1.761 | 0.0124 | -0.129 | 142.005
8 | 1.799 | 0.01363 | -0.127 | 132.019
8.5 | 1.838 | 0.01493 | -0.125 | 123.087
9 | 1.871 | 0.01743 | -0.124 | 107.317
9.5 | 1.887 | 0.02362 | -0.12 | 79.9
10 | 1.924 | 0.02657 | -0.119 | 72.441
10.5 | 1.945 | 0.03504 | -0.116 | 55.507
11 | 1.974 | 0.03938 | -0.115 | 50.123
11.5 | 1.966 | 0.04403 | -0.114 | 44.654
12 | 1.931 | 0.05085 | -0.113 | 37.975
12.5 | 1.852 | 0.05734 | -0.112 | 32.299
13 | 1.645 | 0.06483 | -0.111 | 25.374
13.5 | 1.179 | 0.07537 | -0.11 | 15.641
14 | 1.204 | 0.08353 | -0.109 | 14.409
14.5 | 1.231 | 0.08688 | -0.109 | 14.164
15 | 1.252 | 0.10092 | -0.107 | 12.411
15.5 | 1.276 | 0.11239 | -0.106 | 11.356
16 | 1.296 | 0.13577 | -0.105 | 9.542

## 152. Re 20M Mach 0.50 (2)
BIGFOIL.COM POLAR EXPORT
fx73cl1152
FX 73-CL1-152 |  |  |  | Cl Max: | 2.4503 | at alpha= | 11.5 | deg
XFOIL ncrit=9 |  |  |  | L/D Max: | 262.746 | at alpha= | 9 | deg
Re: | 20000000 |  |  | Cd Min: | 0.23118 | at alpha= | -20 | deg
Mach: | 0.5 |  |  | Cl=0 at alpha= | -5.2683 | deg
|  |  |  | @ Cl=0.1, Cd= | 0.0064097
|  |  |  | @ Cl=0.4, Cd= | 0.0059162
|  |  |  | @ Cl=0.6, Cd= | 0.0057643
alpha (deg) | Cl | Cd | Cm | Cl/Cd
-20 | -0.5131 | 0.23118 | 0.0107 | -2.2195
-19.5 | -0.4854 | 0.22382 | 0.0049 | -2.1687
-19 | -0.4595 | 0.21526 | -0.0017 | -2.1346
-18.5 | -0.4337 | 0.2072 | -0.0077 | -2.0931
-18 | -0.4054 | 0.19859 | -0.0148 | -2.0414
-17.5 | -0.3739 | 0.19142 | -0.021 | -1.9533
-17 | -0.3475 | 0.18066 | -0.0305 | -1.9235
-16.5 | -0.3189 | 0.17339 | -0.0363 | -1.8392
-16 | -0.2944 | 0.16602 | -0.0415 | -1.7733
-15.5 | -0.2738 | 0.15828 | -0.0465 | -1.7298
-15 | -0.2625 | 0.14867 | -0.0526 | -1.7657
-14.5 | -0.2415 | 0.14197 | -0.0566 | -1.7011
-14 | -0.2241 | 0.13466 | -0.0609 | -1.6642
-13.5 | -0.2246 | 0.12467 | -0.0669 | -1.8016
-13 | -0.2358 | 0.11357 | -0.0741 | -2.0763
-12.5 | -0.2209 | 0.10619 | -0.0794 | -2.0802
-12 | -0.2192 | 0.09741 | -0.0859 | -2.2503
-11.5 | -0.2287 | 0.08748 | -0.0941 | -2.6143
-11 | -0.2442 | 0.07706 | -0.1039 | -3.169
-10.5 | -0.2578 | 0.06707 | -0.1144 | -3.8437
-10 | -0.262 | 0.05843 | -0.124 | -4.484
-9.5 | -0.2823 | 0.04884 | -0.1354 | -5.7801
-9 | -0.3074 | 0.04162 | -0.1414 | -7.3859
-8.5 | -0.3203 | 0.03172 | -0.1542 | -10.0977
-8 | -0.3294 | 0.02056 | -0.1623 | -16.0214
-7.5 | -0.3188 | 0.01243 | -0.1636 | -25.6476
-7 | -0.2667 | 0.00868 | -0.1598 | -30.7258
-6.5 | -0.1915 | 0.00757 | -0.1559 | -25.2972
-6 | -0.1131 | 0.00707 | -0.1525 | -15.9972
-5.5 | -0.0355 | 0.00678 | -0.1495 | -5.236
-5 | 0.0411 | 0.00658 | -0.147 | 6.2462
-4.5 | 0.1172 | 0.00636 | -0.1448 | 18.4277
-4 | 0.1925 | 0.00618 | -0.1429 | 31.1489
-3.5 | 0.2669 | 0.00606 | -0.1412 | 44.0429
-3 | 0.3402 | 0.00599 | -0.1396 | 56.7947
-2.5 | 0.4131 | 0.0059 | -0.1382 | 70.0169
-2 | 0.4863 | 0.00583 | -0.1371 | 83.4134
-1.5 | 0.5589 | 0.00577 | -0.1361 | 96.8631
-1 | 0.6306 | 0.00576 | -0.135 | 109.4792
-0.5 | 0.7019 | 0.00576 | -0.1341 | 121.8576
0 | 0.7739 | 0.00574 | -0.1333 | 134.8258
0.5 | 0.8455 | 0.00574 | -0.1325 | 147.2997
1 | 0.9157 | 0.00582 | -0.1315 | 157.3368
1.5 | 0.9872 | 0.00584 | -0.1307 | 169.0411
2 | 1.0581 | 0.00592 | -0.1298 | 178.7331
2.5 | 1.1282 | 0.00602 | -0.1288 | 187.4086
3 | 1.1986 | 0.00609 | -0.1277 | 196.8144
3.5 | 1.2682 | 0.00624 | -0.1265 | 203.2372
4 | 1.3385 | 0.00639 | -0.1252 | 209.4679
4.5 | 1.4088 | 0.00658 | -0.1238 | 214.1033
5 | 1.4807 | 0.00671 | -0.1226 | 220.6706
5.5 | 1.5509 | 0.0069 | -0.1209 | 224.7681
6 | 1.6205 | 0.00704 | -0.1189 | 230.1847
6.5 | 1.6927 | 0.00715 | -0.1172 | 236.7413
7 | 1.7636 | 0.00732 | -0.115 | 240.929
7.5 | 1.8326 | 0.00756 | -0.1123 | 242.4074
8 | 1.8996 | 0.00773 | -0.1091 | 245.7439
8.5 | 2.0331 | 0.0078 | -0.1173 | 260.6538
9 | 2.1624 | 0.00823 | -0.124 | 262.7461
9.5 | 2.237 | 0.00874 | -0.1209 | 255.9497
10 | 2.3132 | 0.00921 | -0.1177 | 251.1618
10.5 | 2.3824 | 0.00994 | -0.1134 | 239.6781
11.5 | 2.4503 | 0.01296 | -0.0964 | 189.0664
12.5 | 2.2981 | 0.03101 | -0.0821 | 74.1084
13 | 2.1835 | 0.04495 | -0.08 | 48.5762
13.5 | 2.059 | 0.05976 | -0.0792 | 34.4545
14 | 1.9699 | 0.07304 | -0.0798 | 26.9702
14.5 | 1.8851 | 0.0869 | -0.0818 | 21.6928
15 | 1.8202 | 0.0997 | -0.0842 | 18.2568
15.5 | 1.7526 | 0.1135 | -0.0879 | 15.4414
16 | 1.7102 | 0.12537 | -0.0914 | 13.6412
16.5 | 1.6881 | 0.13534 | -0.0944 | 12.473