## index
index | Re | Mach | Datasource
1 | 50000 | 0 | JavaFoil+Calcfoil stall+Eppler ext transition
2 | 50000 | 0 | XFOIL ncrit=9
3 | 50000 | 0.1 | JavaFoil+Calcfoil stall+Eppler ext transition
4 | 50000 | 0.1 | XFOIL ncrit=9
5 | 50000 | 0.25 | JavaFoil+Calcfoil stall+Eppler ext transition
6 | 50000 | 0.25 | XFOIL ncrit=9
7 | 50000 | 0.5 | JavaFoil+Calcfoil stall+Eppler ext transition
8 | 50000 | 0.5 | XFOIL ncrit=9
9 | 100000 | 0 | JavaFoil+Calcfoil stall+Eppler ext transition
10 | 100000 | 0 | XFOIL ncrit=9
11 | 100000 | 0.1 | JavaFoil+Calcfoil stall+Eppler ext transition
12 | 100000 | 0.1 | XFOIL ncrit=9
13 | 100000 | 0.25 | JavaFoil+Calcfoil stall+Eppler ext transition
14 | 100000 | 0.25 | XFOIL ncrit=9
15 | 100000 | 0.5 | JavaFoil+Calcfoil stall+Eppler ext transition
16 | 100000 | 0.5 | XFOIL ncrit=9
17 | 250000 | 0 | JavaFoil+Calcfoil stall+Eppler ext transition
18 | 250000 | 0 | XFOIL ncrit=9
19 | 250000 | 0.1 | JavaFoil+Calcfoil stall+Eppler ext transition
20 | 250000 | 0.1 | XFOIL ncrit=9
21 | 250000 | 0.25 | JavaFoil+Calcfoil stall+Eppler ext transition
22 | 250000 | 0.25 | XFOIL ncrit=9
23 | 250000 | 0.5 | JavaFoil+Calcfoil stall+Eppler ext transition
24 | 250000 | 0.5 | XFOIL ncrit=9
25 | 500000 | 0 | JavaFoil+Calcfoil stall+Eppler ext transition
26 | 500000 | 0 | XFOIL ncrit=9
27 | 500000 | 0.1 | JavaFoil+Calcfoil stall+Eppler ext transition
28 | 500000 | 0.1 | XFOIL ncrit=9
29 | 500000 | 0.25 | JavaFoil+Calcfoil stall+Eppler ext transition
30 | 500000 | 0.25 | XFOIL ncrit=9
31 | 500000 | 0.5 | JavaFoil+Calcfoil stall+Eppler ext transition
32 | 500000 | 0.5 | XFOIL ncrit=9
33 | 750000 | 0 | JavaFoil+Calcfoil stall+Eppler ext transition
34 | 750000 | 0 | XFOIL ncrit=9
35 | 750000 | 0.1 | JavaFoil+Calcfoil stall+Eppler ext transition
36 | 750000 | 0.1 | XFOIL ncrit=9
37 | 750000 | 0.25 | JavaFoil+Calcfoil stall+Eppler ext transition
38 | 750000 | 0.25 | XFOIL ncrit=9
39 | 750000 | 0.5 | JavaFoil+Calcfoil stall+Eppler ext transition
40 | 750000 | 0.5 | XFOIL ncrit=9
41 | 1000000 | 0 | JavaFoil+Calcfoil stall+Eppler ext transition
42 | 1000000 | 0 | XFOIL ncrit=9
43 | 1000000 | 0.1 | JavaFoil+Calcfoil stall+Eppler ext transition
44 | 1000000 | 0.1 | XFOIL ncrit=9
45 | 1000000 | 0.25 | JavaFoil+Calcfoil stall+Eppler ext transition
46 | 1000000 | 0.25 | XFOIL ncrit=9
47 | 1000000 | 0.5 | JavaFoil+Calcfoil stall+Eppler ext transition
48 | 1000000 | 0.5 | XFOIL ncrit=9
49 | 2000000 | 0 | JavaFoil+Calcfoil stall+Eppler ext transition
50 | 2000000 | 0 | XFOIL ncrit=9
51 | 2000000 | 0.1 | JavaFoil+Calcfoil stall+Eppler ext transition
52 | 2000000 | 0.1 | XFOIL ncrit=9
53 | 2000000 | 0.25 | JavaFoil+Calcfoil stall+Eppler ext transition
54 | 2000000 | 0.25 | XFOIL ncrit=9
55 | 2000000 | 0.5 | JavaFoil+Calcfoil stall+Eppler ext transition
56 | 2000000 | 0.5 | XFOIL ncrit=9
57 | 3000000 | 0 | JavaFoil+Calcfoil stall+Eppler ext transition
58 | 3000000 | 0 | XFOIL ncrit=9
59 | 3000000 | 0.1 | JavaFoil+Calcfoil stall+Eppler ext transition
60 | 3000000 | 0.1 | XFOIL ncrit=9
61 | 3000000 | 0.25 | JavaFoil+Calcfoil stall+Eppler ext transition
62 | 3000000 | 0.25 | XFOIL ncrit=9
63 | 3000000 | 0.5 | JavaFoil+Calcfoil stall+Eppler ext transition
64 | 3000000 | 0.5 | XFOIL ncrit=9
65 | 4000000 | 0 | JavaFoil+Calcfoil stall+Eppler ext transition
66 | 4000000 | 0 | XFOIL ncrit=9
67 | 4000000 | 0.1 | JavaFoil+Calcfoil stall+Eppler ext transition
68 | 4000000 | 0.1 | XFOIL ncrit=9
69 | 4000000 | 0.25 | JavaFoil+Calcfoil stall+Eppler ext transition
70 | 4000000 | 0.25 | XFOIL ncrit=9
71 | 4000000 | 0.5 | JavaFoil+Calcfoil stall+Eppler ext transition
72 | 4000000 | 0.5 | XFOIL ncrit=9
73 | 5000000 | 0 | JavaFoil+Calcfoil stall+Eppler ext transition
74 | 5000000 | 0 | XFOIL ncrit=9
75 | 5000000 | 0.1 | JavaFoil+Calcfoil stall+Eppler ext transition
76 | 5000000 | 0.1 | XFOIL ncrit=9
77 | 5000000 | 0.25 | JavaFoil+Calcfoil stall+Eppler ext transition
78 | 5000000 | 0.25 | XFOIL ncrit=9
79 | 5000000 | 0.5 | JavaFoil+Calcfoil stall+Eppler ext transition
80 | 5000000 | 0.5 | XFOIL ncrit=9
81 | 6000000 | 0 | JavaFoil+Calcfoil stall+Eppler ext transition
82 | 6000000 | 0 | XFOIL ncrit=9
83 | 6000000 | 0.1 | JavaFoil+Calcfoil stall+Eppler ext transition
84 | 6000000 | 0.1 | XFOIL ncrit=9
85 | 6000000 | 0.25 | JavaFoil+Calcfoil stall+Eppler ext transition
86 | 6000000 | 0.25 | XFOIL ncrit=9
87 | 6000000 | 0.5 | JavaFoil+Calcfoil stall+Eppler ext transition
88 | 6000000 | 0.5 | XFOIL ncrit=9
89 | 7000000 | 0 | JavaFoil+Calcfoil stall+Eppler ext transition
90 | 7000000 | 0 | XFOIL ncrit=9
91 | 7000000 | 0.1 | JavaFoil+Calcfoil stall+Eppler ext transition
92 | 7000000 | 0.1 | XFOIL ncrit=9
93 | 7000000 | 0.25 | JavaFoil+Calcfoil stall+Eppler ext transition
94 | 7000000 | 0.25 | XFOIL ncrit=9
95 | 7000000 | 0.5 | JavaFoil+Calcfoil stall+Eppler ext transition
96 | 7000000 | 0.5 | XFOIL ncrit=9
97 | 8000000 | 0 | JavaFoil+Calcfoil stall+Eppler ext transition
98 | 8000000 | 0 | XFOIL ncrit=9
99 | 8000000 | 0.1 | JavaFoil+Calcfoil stall+Eppler ext transition
100 | 8000000 | 0.1 | XFOIL ncrit=9
101 | 8000000 | 0.25 | JavaFoil+Calcfoil stall+Eppler ext transition
102 | 8000000 | 0.25 | XFOIL ncrit=9
103 | 8000000 | 0.5 | JavaFoil+Calcfoil stall+Eppler ext transition
104 | 8000000 | 0.5 | XFOIL ncrit=9
105 | 10000000 | 0 | JavaFoil+Calcfoil stall+Eppler ext transition
106 | 10000000 | 0 | XFOIL ncrit=9
107 | 10000000 | 0.1 | JavaFoil+Calcfoil stall+Eppler ext transition
108 | 10000000 | 0.1 | XFOIL ncrit=9
109 | 10000000 | 0.25 | JavaFoil+Calcfoil stall+Eppler ext transition
110 | 10000000 | 0.25 | XFOIL ncrit=9
111 | 10000000 | 0.5 | JavaFoil+Calcfoil stall+Eppler ext transition
112 | 10000000 | 0.5 | XFOIL ncrit=9
113 | 12000000 | 0 | JavaFoil+Calcfoil stall+Eppler ext transition
114 | 12000000 | 0 | XFOIL ncrit=9
115 | 12000000 | 0.1 | JavaFoil+Calcfoil stall+Eppler ext transition
116 | 12000000 | 0.1 | XFOIL ncrit=9
117 | 12000000 | 0.25 | JavaFoil+Calcfoil stall+Eppler ext transition
118 | 12000000 | 0.25 | XFOIL ncrit=9
119 | 12000000 | 0.5 | JavaFoil+Calcfoil stall+Eppler ext transition
120 | 12000000 | 0.5 | XFOIL ncrit=9
121 | 14000000 | 0 | JavaFoil+Calcfoil stall+Eppler ext transition
122 | 14000000 | 0 | XFOIL ncrit=9
123 | 14000000 | 0.1 | JavaFoil+Calcfoil stall+Eppler ext transition
124 | 14000000 | 0.1 | XFOIL ncrit=9
125 | 14000000 | 0.25 | JavaFoil+Calcfoil stall+Eppler ext transition
126 | 14000000 | 0.25 | XFOIL ncrit=9
127 | 14000000 | 0.5 | JavaFoil+Calcfoil stall+Eppler ext transition
128 | 14000000 | 0.5 | XFOIL ncrit=9
129 | 16000000 | 0 | JavaFoil+Calcfoil stall+Eppler ext transition
130 | 16000000 | 0 | XFOIL ncrit=9
131 | 16000000 | 0.1 | JavaFoil+Calcfoil stall+Eppler ext transition
132 | 16000000 | 0.1 | XFOIL ncrit=9
133 | 16000000 | 0.25 | JavaFoil+Calcfoil stall+Eppler ext transition
134 | 16000000 | 0.25 | XFOIL ncrit=9
135 | 16000000 | 0.5 | JavaFoil+Calcfoil stall+Eppler ext transition
136 | 16000000 | 0.5 | XFOIL ncrit=9
137 | 18000000 | 0 | JavaFoil+Calcfoil stall+Eppler ext transition
138 | 18000000 | 0 | XFOIL ncrit=9
139 | 18000000 | 0.1 | JavaFoil+Calcfoil stall+Eppler ext transition
140 | 18000000 | 0.1 | XFOIL ncrit=9
141 | 18000000 | 0.25 | JavaFoil+Calcfoil stall+Eppler ext transition
142 | 18000000 | 0.25 | XFOIL ncrit=9
143 | 18000000 | 0.5 | JavaFoil+Calcfoil stall+Eppler ext transition
144 | 18000000 | 0.5 | XFOIL ncrit=9
145 | 20000000 | 0 | JavaFoil+Calcfoil stall+Eppler ext transition
146 | 20000000 | 0 | XFOIL ncrit=9
147 | 20000000 | 0.1 | JavaFoil+Calcfoil stall+Eppler ext transition
148 | 20000000 | 0.1 | XFOIL ncrit=9
149 | 20000000 | 0.25 | JavaFoil+Calcfoil stall+Eppler ext transition
150 | 20000000 | 0.25 | XFOIL ncrit=9
151 | 20000000 | 0.5 | JavaFoil+Calcfoil stall+Eppler ext transition
152 | 20000000 | 0.5 | XFOIL ncrit=9

## 1. Re 50k Mach 0.00 (1)
BIGFOIL.COM POLAR EXPORT
NACA66-415 a=0.5
NACA66-415 a=0.5 |  |  |  | Cl Max: | 1.149 | at alpha= | 12.5 | deg
JavaFoil+Calcfoil stall+Eppler ext transition |  |  |  | L/D Max: | 35 | at alpha= | 5.5 | deg
Re: | 50000 |  |  | Cd Min: | 0.01904 | at alpha= | -1 | deg
Mach: | 0 |  |  | Cl=0 at alpha= | -2.6458 | deg
|  |  |  | @ Cl=0.1, Cd= | 0.028719
|  |  |  | @ Cl=0.4, Cd= | 0.021128
|  |  |  | @ Cl=0.6, Cd= | 0.022359
alpha (deg) | Cl | Cd | Cm | Cl/Cd
-19 | -0.601 | 0.34667 | -0.007 | -1.734
-18.5 | -0.621 | 0.31929 | -0.007 | -1.946
-18 | -0.641 | 0.29514 | -0.007 | -2.173
-17.5 | -0.661 | 0.28888 | -0.008 | -2.287
-17 | -0.679 | 0.27332 | -0.008 | -2.484
-16.5 | -0.696 | 0.24698 | -0.009 | -2.816
-16 | -0.711 | 0.23308 | -0.009 | -3.049
-15.5 | -0.724 | 0.20802 | -0.009 | -3.479
-15 | -0.734 | 0.2026 | -0.01 | -3.624
-14.5 | -0.74 | 0.18473 | -0.01 | -4.008
-14 | -0.742 | 0.1758 | -0.011 | -4.218
-13.5 | -0.738 | 0.1558 | -0.011 | -4.739
-13 | -0.73 | 0.14688 | -0.011 | -4.97
-12.5 | -0.719 | 0.13551 | -0.012 | -5.304
-12 | -0.704 | 0.12442 | -0.012 | -5.661
-11.5 | -0.687 | 0.11662 | -0.013 | -5.891
-11 | -0.667 | 0.10709 | -0.013 | -6.224
-10.5 | -0.643 | 0.09822 | -0.014 | -6.547
-10 | -0.617 | 0.09173 | -0.014 | -6.722
-9.5 | -0.587 | 0.08788 | -0.014 | -6.682
-9 | -0.555 | 0.08095 | -0.015 | -6.86
-8.5 | -0.521 | 0.07416 | -0.015 | -7.025
-8 | -0.484 | 0.06885 | -0.016 | -7.031
-7.5 | -0.445 | 0.06468 | -0.016 | -6.883
-7 | -0.404 | 0.06003 | -0.017 | -6.735
-6.5 | -0.361 | 0.05663 | -0.017 | -6.376
-6 | -0.317 | 0.05297 | -0.018 | -5.982
-5.5 | -0.272 | 0.05011 | -0.018 | -5.42
-5 | -0.225 | 0.04737 | -0.019 | -4.758
-4.5 | -0.178 | 0.04512 | -0.019 | -3.955
-4 | -0.131 | 0.04288 | -0.02 | -3.054
-3.5 | -0.083 | 0.0413 | -0.021 | -2.007
-3 | -0.034 | 0.03981 | -0.022 | -0.865
-2.5 | 0.014 | 0.03861 | -0.023 | 0.373
-2 | 0.064 | 0.03757 | -0.024 | 1.691
-1.5 | 0.139 | 0.01913 | -0.05 | 7.266
-1 | 0.2 | 0.01904 | -0.051 | 10.527
-0.5 | 0.252 | 0.01934 | -0.05 | 13.036
0 | 0.304 | 0.02077 | -0.051 | 14.651
0.5 | 0.361 | 0.02098 | -0.052 | 17.228
1 | 0.419 | 0.0212 | -0.053 | 19.749
1.5 | 0.476 | 0.02151 | -0.054 | 22.119
2 | 0.533 | 0.02187 | -0.055 | 24.36
2.5 | 0.59 | 0.02228 | -0.056 | 26.464
3 | 0.646 | 0.02272 | -0.057 | 28.45
3.5 | 0.699 | 0.0232 | -0.058 | 30.136
4 | 0.754 | 0.0238 | -0.06 | 31.677
4.5 | 0.808 | 0.02444 | -0.061 | 33.05
5 | 0.887 | 0.02594 | -0.064 | 34.214
5.5 | 0.94 | 0.02686 | -0.065 | 35
6 | 0.829 | 0.04649 | -0.032 | 17.842
6.5 | 0.87 | 0.04951 | -0.031 | 17.578
7 | 0.91 | 0.05292 | -0.031 | 17.205
7.5 | 0.949 | 0.05622 | -0.03 | 16.874
8 | 0.985 | 0.06088 | -0.03 | 16.177
8.5 | 1.019 | 0.06496 | -0.03 | 15.68
9 | 1.05 | 0.0697 | -0.03 | 15.063
9.5 | 1.077 | 0.07573 | -0.03 | 14.222
10 | 1.099 | 0.08201 | -0.03 | 13.405
10.5 | 1.117 | 0.0881 | -0.029 | 12.684
11 | 1.132 | 0.0943 | -0.03 | 12.002
11.5 | 1.142 | 0.10133 | -0.03 | 11.268
12 | 1.148 | 0.11184 | -0.03 | 10.262
12.5 | 1.149 | 0.11794 | -0.03 | 9.746
13 | 1.143 | 0.13013 | -0.03 | 8.785
13.5 | 1.131 | 0.13619 | -0.03 | 8.305
14 | 1.115 | 0.14886 | -0.029 | 7.487
14.5 | 1.094 | 0.16126 | -0.03 | 6.787
15 | 1.071 | 0.17444 | -0.03 | 6.138
15.5 | 1.044 | 0.18587 | -0.03 | 5.617
16 | 1.015 | 0.20318 | -0.03 | 4.996
16.5 | 0.984 | 0.21277 | -0.03 | 4.625
17 | 0.952 | 0.22918 | -0.03 | 4.153
17.5 | 0.918 | 0.24103 | -0.029 | 3.81

## 2. Re 50k Mach 0.00 (2)
BIGFOIL.COM POLAR EXPORT
NACA66-415 a=0.5
NACA66-415 a=0.5 |  |  |  | Cl Max: | 1.1376 | at alpha= | 11.5 | deg
XFOIL ncrit=9 |  |  |  | L/D Max: | 20.7077 | at alpha= | 11 | deg
Re: | 50000 |  |  | Cd Min: | 0.19297 | at alpha= | 16.5 | deg
Mach: | 0 |  |  | Cl=0 at alpha= | 3.7082 | deg
|  |  |  | @ Cl=0.1, Cd= | 0.051056
|  |  |  | @ Cl=0.4, Cd= | 0.076539
|  |  |  | @ Cl=0.6, Cd= | 0.077201
alpha (deg) | Cl | Cd | Cm | Cl/Cd
-10 | -0.4604 | 0.12963 | -0.0211 | -3.5516
-9.5 | -0.4572 | 0.12474 | -0.0173 | -3.6652
-9 | -0.4659 | 0.12029 | -0.0132 | -3.8731
-8.5 | -0.4675 | 0.1159 | -0.0085 | -4.0336
-8 | -0.4883 | 0.11264 | -0.0027 | -4.335
-7.5 | -0.4684 | 0.10726 | 0.002 | -4.367
-6.5 | -0.4437 | 0.09841 | 0.0125 | -4.5087
-5 | -0.69 | 0.05657 | -0.0055 | -12.1973
-4.5 | -0.6529 | 0.05019 | -0.0031 | -13.0086
-4 | -0.6144 | 0.0454 | -0.001 | -13.533
-3.5 | -0.573 | 0.04213 | 0.001 | -13.6008
-3 | -0.5282 | 0.03952 | 0.0028 | -13.3654
-2.5 | -0.4818 | 0.03761 | 0.0045 | -12.8104
-1.5 | -0.1848 | 0.04056 | -0.0186 | -4.5562
-1 | -0.1699 | 0.04048 | -0.0141 | -4.1971
-0.5 | -0.1555 | 0.04042 | -0.0096 | -3.8471
0 | -0.1418 | 0.04038 | -0.005 | -3.5116
0.5 | -0.1287 | 0.04034 | -0.0003 | -3.1904
1 | -0.1158 | 0.04033 | 0.0043 | -2.8713
1.5 | -0.102 | 0.0404 | 0.0087 | -2.5248
2 | -0.0857 | 0.04067 | 0.0126 | -2.1072
2.5 | -0.0651 | 0.04128 | 0.0155 | -1.577
3 | -0.0401 | 0.04229 | 0.0174 | -0.94821
3.5 | -0.0122 | 0.04365 | 0.0186 | -0.2795
4 | 0.0171 | 0.0453 | 0.0194 | 0.37748
4.5 | 0.0477 | 0.04726 | 0.0196 | 1.0093
5 | 0.1141 | 0.05208 | 0.0124 | 2.1909
5.5 | 0.1709 | 0.05632 | 0.0071 | 3.0344
6 | 0.2206 | 0.06027 | 0.0033 | 3.6602
6.5 | 0.2665 | 0.06422 | 0.0002 | 4.1498
7 | 0.3104 | 0.06825 | -0.0025 | 4.548
7.5 | 0.3521 | 0.07224 | -0.0049 | 4.874
8 | 0.4058 | 0.07706 | -0.0087 | 5.266
8.5 | 0.5077 | 0.07687 | -0.0115 | 6.6047
9 | 0.5731 | 0.07763 | -0.0123 | 7.3825
9.5 | 0.6471 | 0.07645 | -0.012 | 8.4644
10 | 0.8436 | 0.04349 | 0.0094 | 19.3976
10.5 | 0.8618 | 0.04761 | 0.0142 | 18.1012
11 | 1.0329 | 0.04988 | 0.0076 | 20.7077
11.5 | 1.1376 | 0.05799 | 0.002 | 19.6172
12 | 1.1354 | 0.06385 | 0.0076 | 17.7823
12.5 | 1.1201 | 0.0707 | 0.013 | 15.843
13 | 1.0992 | 0.07856 | 0.0173 | 13.9919
13.5 | 1.0831 | 0.08811 | 0.0197 | 12.2926
14 | 0.9385 | 0.1 | 0.0207 | 9.385
14.5 | 0.8327 | 0.12401 | 0.0088 | 6.7148
15.5 | 0.7066 | 0.17925 | -0.0283 | 3.942
16 | 0.7122 | 0.18608 | -0.0314 | 3.8274
16.5 | 0.7253 | 0.19297 | -0.034 | 3.7586

## 3. Re 50k Mach 0.10 (1)
BIGFOIL.COM POLAR EXPORT
NACA66-415 a=0.5
NACA66-415 a=0.5 |  |  |  | Cl Max: | 1.141 | at alpha= | 12 | deg
JavaFoil+Calcfoil stall+Eppler ext transition |  |  |  | L/D Max: | 34.921 | at alpha= | 5.5 | deg
Re: | 50000 |  |  | Cd Min: | 0.0191 | at alpha= | -1 | deg
Mach: | 0.1 |  |  | Cl=0 at alpha= | -2.6429 | deg
|  |  |  | @ Cl=0.1, Cd= | 0.028895
|  |  |  | @ Cl=0.4, Cd= | 0.021197
|  |  |  | @ Cl=0.6, Cd= | 0.022381
alpha (deg) | Cl | Cd | Cm | Cl/Cd
-19 | -0.551 | 0.3715 | -0.007 | -1.483
-18.5 | -0.574 | 0.34716 | -0.007 | -1.654
-18 | -0.597 | 0.32427 | -0.008 | -1.843
-17.5 | -0.62 | 0.29948 | -0.008 | -2.07
-17 | -0.642 | 0.27547 | -0.008 | -2.329
-16.5 | -0.662 | 0.26872 | -0.009 | -2.464
-16 | -0.681 | 0.23756 | -0.009 | -2.866
-15.5 | -0.698 | 0.22372 | -0.009 | -3.118
-15 | -0.712 | 0.21022 | -0.01 | -3.385
-14.5 | -0.721 | 0.18727 | -0.01 | -3.85
-14 | -0.725 | 0.174 | -0.011 | -4.168
-13.5 | -0.725 | 0.16699 | -0.011 | -4.341
-13 | -0.719 | 0.14786 | -0.011 | -4.862
-12.5 | -0.71 | 0.14253 | -0.012 | -4.98
-12 | -0.697 | 0.1257 | -0.012 | -5.549
-11.5 | -0.682 | 0.11621 | -0.013 | -5.866
-11 | -0.663 | 0.10831 | -0.013 | -6.119
-10.5 | -0.641 | 0.10129 | -0.014 | -6.325
-10 | -0.615 | 0.09383 | -0.014 | -6.558
-9.5 | -0.587 | 0.08616 | -0.014 | -6.812
-9 | -0.556 | 0.08005 | -0.015 | -6.94
-8.5 | -0.522 | 0.07528 | -0.015 | -6.93
-8 | -0.485 | 0.06974 | -0.016 | -6.957
-7.5 | -0.446 | 0.06432 | -0.016 | -6.94
-7 | -0.406 | 0.06054 | -0.017 | -6.7
-6.5 | -0.362 | 0.05707 | -0.017 | -6.35
-6 | -0.318 | 0.05328 | -0.018 | -5.971
-5.5 | -0.273 | 0.05002 | -0.018 | -5.452
-5 | -0.226 | 0.04733 | -0.019 | -4.783
-4.5 | -0.179 | 0.04511 | -0.019 | -3.974
-4 | -0.132 | 0.043 | -0.02 | -3.06
-3.5 | -0.083 | 0.04139 | -0.021 | -2.012
-3 | -0.035 | 0.03989 | -0.022 | -0.867
-2.5 | 0.014 | 0.03864 | -0.023 | 0.375
-2 | 0.064 | 0.03763 | -0.024 | 1.696
-1.5 | 0.14 | 0.01919 | -0.05 | 7.274
-1 | 0.201 | 0.0191 | -0.051 | 10.54
-0.5 | 0.253 | 0.01939 | -0.05 | 13.07
0 | 0.306 | 0.02083 | -0.051 | 14.679
0.5 | 0.363 | 0.02105 | -0.052 | 17.254
1 | 0.421 | 0.02128 | -0.053 | 19.774
1.5 | 0.478 | 0.02159 | -0.054 | 22.146
2 | 0.535 | 0.02195 | -0.055 | 24.386
2.5 | 0.593 | 0.02232 | -0.057 | 26.542
3 | 0.649 | 0.02281 | -0.058 | 28.471
3.5 | 0.703 | 0.02331 | -0.059 | 30.142
4 | 0.758 | 0.02389 | -0.06 | 31.719
4.5 | 0.812 | 0.02454 | -0.061 | 33.083
5 | 0.892 | 0.0261 | -0.064 | 34.155
5.5 | 0.944 | 0.02704 | -0.065 | 34.921
6 | 0.833 | 0.04661 | -0.031 | 17.866
6.5 | 0.874 | 0.04974 | -0.031 | 17.574
7 | 0.914 | 0.05278 | -0.03 | 17.319
7.5 | 0.952 | 0.05693 | -0.031 | 16.725
8 | 0.988 | 0.06144 | -0.031 | 16.084
8.5 | 1.022 | 0.06566 | -0.03 | 15.559
9 | 1.052 | 0.07068 | -0.03 | 14.89
9.5 | 1.079 | 0.07561 | -0.03 | 14.265
10 | 1.1 | 0.08157 | -0.03 | 13.483
10.5 | 1.117 | 0.09014 | -0.03 | 12.388
11 | 1.129 | 0.09658 | -0.03 | 11.692
11.5 | 1.137 | 0.10354 | -0.03 | 10.985
12 | 1.141 | 0.1132 | -0.03 | 10.078
12.5 | 1.14 | 0.11937 | -0.03 | 9.549
13 | 1.13 | 0.13239 | -0.03 | 8.538
13.5 | 1.115 | 0.14323 | -0.03 | 7.781
14 | 1.094 | 0.1523 | -0.029 | 7.183
14.5 | 1.07 | 0.16793 | -0.03 | 6.369
15 | 1.041 | 0.18112 | -0.03 | 5.75
15.5 | 1.01 | 0.19637 | -0.029 | 5.144
16 | 0.977 | 0.20745 | -0.029 | 4.707
16.5 | 0.941 | 0.22791 | -0.029 | 4.129
17 | 0.904 | 0.23789 | -0.029 | 3.801

## 4. Re 50k Mach 0.10 (2)
BIGFOIL.COM POLAR EXPORT
NACA66-415 a=0.5
NACA66-415 a=0.5 |  |  |  | Cl Max: | 1.1343 | at alpha= | 11.5 | deg
XFOIL ncrit=9 |  |  |  | L/D Max: | 20.4725 | at alpha= | 11 | deg
Re: | 50000 |  |  | Cd Min: | 0.19361 | at alpha= | 16.5 | deg
Mach: | 0.1 |  |  | Cl=0 at alpha= | 3.7209 | deg
|  |  |  | @ Cl=0.1, Cd= | 0.051288
|  |  |  | @ Cl=0.4, Cd= | 0.076865
|  |  |  | @ Cl=0.6, Cd= | 0.076614
alpha (deg) | Cl | Cd | Cm | Cl/Cd
-5 | -0.6929 | 0.05731 | -0.0056 | -12.0904
-4.5 | -0.6568 | 0.05085 | -0.0032 | -12.9164
-4 | -0.6186 | 0.04589 | -0.0012 | -13.4801
-3.5 | -0.5773 | 0.04253 | 0.0009 | -13.5739
-3 | -0.5324 | 0.03983 | 0.0028 | -13.3668
-2.5 | -0.4859 | 0.03789 | 0.0045 | -12.824
-1.5 | -0.1855 | 0.04076 | -0.0189 | -4.551
-1 | -0.1704 | 0.04068 | -0.0143 | -4.1888
-0.5 | -0.1559 | 0.04062 | -0.0098 | -3.838
0 | -0.142 | 0.04059 | -0.0052 | -3.4984
0.5 | -0.1286 | 0.04056 | -0.0005 | -3.1706
1 | -0.1156 | 0.04055 | 0.0041 | -2.8508
1.5 | -0.1019 | 0.04063 | 0.0086 | -2.508
2 | -0.0857 | 0.04089 | 0.0125 | -2.0959
2.5 | -0.0655 | 0.04148 | 0.0155 | -1.5791
3 | -0.0407 | 0.04247 | 0.0175 | -0.95832
3.5 | -0.0129 | 0.04382 | 0.0188 | -0.29439
4 | 0.0163 | 0.04547 | 0.0195 | 0.35848
4.5 | 0.0487 | 0.04754 | 0.0194 | 1.0244
5 | 0.1155 | 0.05242 | 0.0122 | 2.2034
6 | 0.2219 | 0.06059 | 0.0032 | 3.6623
6.5 | 0.2671 | 0.06446 | 0.0003 | 4.1437
7 | 0.3107 | 0.06845 | -0.0024 | 4.5391
7.5 | 0.3541 | 0.07258 | -0.005 | 4.8788
8 | 0.4098 | 0.07778 | -0.009 | 5.2687
8.5 | 0.505 | 0.07701 | -0.0109 | 6.5576
9 | 0.586 | 0.07756 | -0.0127 | 7.5554
9.5 | 0.7207 | 0.06846 | -0.0111 | 10.5273
10 | 0.8397 | 0.04422 | 0.0105 | 18.9891
10.5 | 0.865 | 0.04802 | 0.0149 | 18.0133
11 | 1.0355 | 0.05058 | 0.0085 | 20.4725
11.5 | 1.1343 | 0.05879 | 0.0036 | 19.2941
12 | 1.1277 | 0.06466 | 0.0094 | 17.4405
12.5 | 1.108 | 0.07148 | 0.0149 | 15.5008
13 | 1.0845 | 0.07945 | 0.0189 | 13.6501
13.5 | 1.0667 | 0.08918 | 0.0209 | 11.9612
14 | 0.9056 | 0.10393 | 0.0193 | 8.7136
14.5 | 0.852 | 0.12141 | 0.0119 | 7.0175
15 | 0.6928 | 0.17165 | -0.0256 | 4.0361
15.5 | 0.7071 | 0.17985 | -0.0284 | 3.9316
16 | 0.7127 | 0.18668 | -0.0316 | 3.8178
16.5 | 0.7259 | 0.19361 | -0.0343 | 3.7493

## 5. Re 50k Mach 0.25 (1)
BIGFOIL.COM POLAR EXPORT
NACA66-415 a=0.5
NACA66-415 a=0.5 |  |  |  | Cl Max: | 1.102 | at alpha= | 10.5 | deg
JavaFoil+Calcfoil stall+Eppler ext transition |  |  |  | L/D Max: | 33.949 | at alpha= | 5 | deg
Re: | 50000 |  |  | Cd Min: | 0.01939 | at alpha= | -1 | deg
Mach: | 0.25 |  |  | Cl=0 at alpha= | -2.6471 | deg
|  |  |  | @ Cl=0.1, Cd= | 0.029735
|  |  |  | @ Cl=0.4, Cd= | 0.0215
|  |  |  | @ Cl=0.6, Cd= | 0.022723
alpha (deg) | Cl | Cd | Cm | Cl/Cd
-17 | -0.283 | 0.57498 | -0.008 | -0.492
-16.5 | -0.348 | 0.49573 | -0.008 | -0.701
-16 | -0.406 | 0.39959 | -0.008 | -1.016
-15.5 | -0.46 | 0.34084 | -0.009 | -1.349
-15 | -0.509 | 0.29119 | -0.01 | -1.746
-14.5 | -0.549 | 0.25984 | -0.01 | -2.114
-14 | -0.582 | 0.23356 | -0.01 | -2.49
-13.5 | -0.606 | 0.20543 | -0.011 | -2.95
-13 | -0.621 | 0.18908 | -0.011 | -3.286
-12.5 | -0.631 | 0.1687 | -0.012 | -3.742
-12 | -0.636 | 0.14632 | -0.012 | -4.345
-11.5 | -0.635 | 0.13321 | -0.013 | -4.766
-11 | -0.629 | 0.12137 | -0.013 | -5.179
-10.5 | -0.617 | 0.11132 | -0.014 | -5.542
-10 | -0.6 | 0.10236 | -0.014 | -5.864
-9.5 | -0.579 | 0.09412 | -0.015 | -6.148
-9 | -0.553 | 0.08597 | -0.015 | -6.429
-8.5 | -0.523 | 0.07902 | -0.015 | -6.613
-8 | -0.489 | 0.0735 | -0.016 | -6.653
-7.5 | -0.452 | 0.0672 | -0.017 | -6.728
-7 | -0.412 | 0.06299 | -0.017 | -6.545
-6.5 | -0.369 | 0.05893 | -0.018 | -6.267
-6 | -0.325 | 0.0541 | -0.018 | -6.003
-5.5 | -0.279 | 0.05112 | -0.019 | -5.455
-5 | -0.232 | 0.04815 | -0.019 | -4.814
-4.5 | -0.184 | 0.04567 | -0.02 | -4.022
-4 | -0.135 | 0.04348 | -0.021 | -3.103
-3.5 | -0.085 | 0.04174 | -0.021 | -2.048
-3 | -0.036 | 0.0402 | -0.022 | -0.883
-2.5 | 0.015 | 0.03899 | -0.023 | 0.381
-2 | 0.066 | 0.03786 | -0.024 | 1.732
-1.5 | 0.143 | 0.01946 | -0.051 | 7.361
-1 | 0.207 | 0.01939 | -0.052 | 10.655
-0.5 | 0.26 | 0.01976 | -0.051 | 13.162
0 | 0.314 | 0.02116 | -0.052 | 14.843
0.5 | 0.373 | 0.02139 | -0.053 | 17.44
1 | 0.432 | 0.02163 | -0.055 | 19.985
1.5 | 0.491 | 0.02196 | -0.056 | 22.357
2 | 0.55 | 0.02235 | -0.057 | 24.605
2.5 | 0.609 | 0.02279 | -0.058 | 26.701
3 | 0.667 | 0.02326 | -0.059 | 28.678
3.5 | 0.721 | 0.02379 | -0.06 | 30.323
4 | 0.777 | 0.02445 | -0.061 | 31.8
4.5 | 0.833 | 0.02513 | -0.063 | 33.158
5 | 0.914 | 0.02691 | -0.066 | 33.949
5.5 | 0.81 | 0.04414 | -0.033 | 18.363
6 | 0.853 | 0.04712 | -0.032 | 18.104
6.5 | 0.894 | 0.05027 | -0.031 | 17.79
7 | 0.934 | 0.05414 | -0.031 | 17.252
7.5 | 0.971 | 0.0579 | -0.031 | 16.766
8 | 1.005 | 0.06249 | -0.031 | 16.079
8.5 | 1.036 | 0.06843 | -0.031 | 15.135
9 | 1.063 | 0.07403 | -0.03 | 14.353
9.5 | 1.083 | 0.07939 | -0.03 | 13.639
10 | 1.096 | 0.08806 | -0.03 | 12.445
10.5 | 1.102 | 0.09481 | -0.03 | 11.623
11 | 1.101 | 0.10256 | -0.03 | 10.74
11.5 | 1.093 | 0.1139 | -0.03 | 9.6
12 | 1.078 | 0.1285 | -0.03 | 8.389
12.5 | 1.055 | 0.14074 | -0.03 | 7.495
13 | 1.018 | 0.15215 | -0.029 | 6.689
13.5 | 0.97 | 0.16697 | -0.029 | 5.809
14 | 0.914 | 0.18872 | -0.029 | 4.843
14.5 | 0.851 | 0.21082 | -0.029 | 4.036
15 | 0.781 | 0.23598 | -0.027 | 3.311
15.5 | 0.706 | 0.26915 | -0.026 | 2.625

## 6. Re 50k Mach 0.25 (2)
BIGFOIL.COM POLAR EXPORT
NACA66-415 a=0.5
NACA66-415 a=0.5 |  |  |  | Cl Max: | 1.0946 | at alpha= | 12 | deg
XFOIL ncrit=9 |  |  |  | L/D Max: | 18.9954 | at alpha= | 11 | deg
Re: | 50000 |  |  | Cd Min: | 0.20498 | at alpha= | 17 | deg
Mach: | 0.25 |  |  | Cl=0 at alpha= | 3.7879 | deg
|  |  |  | @ Cl=0.1, Cd= | 0.052797
|  |  |  | @ Cl=0.4, Cd= | 0.078024
|  |  |  | @ Cl=0.6, Cd= | 0.07686
alpha (deg) | Cl | Cd | Cm | Cl/Cd
-10 | -0.4392 | 0.13305 | -0.021 | -3.301
-9.5 | -0.473 | 0.13057 | -0.0175 | -3.6226
-9 | -0.4628 | 0.12491 | -0.0134 | -3.7051
-8.5 | -0.4747 | 0.1209 | -0.0086 | -3.9264
-7 | -0.4522 | 0.1061 | 0.006 | -4.262
-6.5 | -0.4453 | 0.10178 | 0.0116 | -4.3751
-5 | -0.7059 | 0.06131 | -0.0066 | -11.5136
-4.5 | -0.6769 | 0.054 | -0.0045 | -12.5352
-4 | -0.6404 | 0.0487 | -0.002 | -13.1499
-3.5 | -0.6004 | 0.04477 | 0.0003 | -13.4108
-3 | -0.5555 | 0.04162 | 0.0023 | -13.3469
-2.5 | -0.5081 | 0.03938 | 0.0043 | -12.9025
-1.5 | -0.1899 | 0.04183 | -0.0201 | -4.5398
-1 | -0.1736 | 0.04176 | -0.0155 | -4.1571
0 | -0.1429 | 0.04174 | -0.0062 | -3.4236
0.5 | -0.1285 | 0.04175 | -0.0015 | -3.0778
1 | -0.1148 | 0.04179 | 0.0032 | -2.7471
1.5 | -0.1008 | 0.04187 | 0.0078 | -2.4075
2 | -0.0853 | 0.0421 | 0.012 | -2.0261
2.5 | -0.0667 | 0.04259 | 0.0155 | -1.5661
3 | -0.0435 | 0.04349 | 0.0179 | -1.0002
3.5 | -0.0167 | 0.04478 | 0.0195 | -0.37293
4 | 0.0123 | 0.04641 | 0.0204 | 0.26503
4.5 | 0.0563 | 0.04948 | 0.0181 | 1.1378
5 | 0.1231 | 0.05455 | 0.0111 | 2.2566
5.5 | 0.1782 | 0.05866 | 0.0063 | 3.0378
6 | 0.2306 | 0.06293 | 0.0023 | 3.6644
6.5 | 0.2791 | 0.0671 | -0.001 | 4.1595
7 | 0.3206 | 0.07085 | -0.0031 | 4.5251
7.5 | 0.3565 | 0.07422 | -0.0044 | 4.8033
8 | 0.4091 | 0.07882 | -0.0075 | 5.1903
8.5 | 0.5353 | 0.07783 | -0.0111 | 6.8778
9 | 0.5796 | 0.07889 | -0.0101 | 7.3469
9.5 | 0.7669 | 0.06025 | -0.0033 | 12.7286
10 | 0.8301 | 0.04753 | 0.0154 | 17.4648
10.5 | 0.8922 | 0.05003 | 0.0181 | 17.8333
11 | 1.0324 | 0.05435 | 0.0141 | 18.9954
11.5 | 1.0765 | 0.06134 | 0.0151 | 17.5497
12 | 1.0946 | 0.0695 | 0.0172 | 15.7496
12.5 | 1.0597 | 0.07674 | 0.022 | 13.809
13 | 1.0275 | 0.08545 | 0.0245 | 12.0246
13.5 | 0.8931 | 0.10071 | 0.0216 | 8.868
14 | 0.8484 | 0.11621 | 0.0152 | 7.3006
14.5 | 0.7565 | 0.14632 | -0.0048 | 5.1702
15.5 | 0.7103 | 0.1831 | -0.0292 | 3.8793
16 | 0.7164 | 0.19 | -0.0327 | 3.7705
16.5 | 0.7317 | 0.19728 | -0.0355 | 3.7089
17 | 0.7499 | 0.20498 | -0.0383 | 3.6584

## 7. Re 50k Mach 0.50 (1)
BIGFOIL.COM POLAR EXPORT
NACA66-415 a=0.5
NACA66-415 a=0.5 |  |  |  | Cl Max: | 1.231 | at alpha= | 20 | deg
JavaFoil+Calcfoil stall+Eppler ext transition |  |  |  | L/D Max: | 32.017 | at alpha= | 4 | deg
Re: | 50000 |  |  | Cd Min: | 0.02075 | at alpha= | -1 | deg
Mach: | 0.5 |  |  | Cl=0 at alpha= | -2.6518 | deg
|  |  |  | @ Cl=0.1, Cd= | 0.038881
|  |  |  | @ Cl=0.4, Cd= | 0.022947
|  |  |  | @ Cl=0.6, Cd= | 0.024166
alpha (deg) | Cl | Cd | Cm | Cl/Cd
-20 | -0.961 | 0.41842 | -0.011 | -2.296
-19.5 | -0.934 | 0.42058 | -0.011 | -2.221
-19 | -0.904 | 0.40085 | -0.011 | -2.256
-18.5 | -0.877 | 0.40256 | -0.012 | -2.179
-18 | -0.85 | 0.37745 | -0.012 | -2.253
-17.5 | -0.823 | 0.37379 | -0.013 | -2.203
-17 | -0.796 | 0.36842 | -0.013 | -2.161
-16.5 | -0.767 | 0.36371 | -0.013 | -2.109
-16 | -0.74 | 0.35319 | -0.013 | -2.094
-15.5 | -0.713 | 0.34986 | -0.014 | -2.037
-15 | -0.685 | 0.32476 | -0.014 | -2.111
-14.5 | -0.658 | 0.33113 | -0.015 | -1.987
-14 | -0.631 | 0.31529 | -0.015 | -2.001
-13.5 | -0.602 | 0.30302 | -0.015 | -1.986
-13 | -0.574 | 0.29035 | -0.015 | -1.978
-12.5 | -0.547 | 0.287 | -0.015 | -1.906
-12 | -0.519 | 0.28671 | -0.016 | -1.812
-11.5 | -0.492 | 0.26404 | -0.016 | -1.863
-11 | -0.464 | 0.26259 | -0.017 | -1.768
-10.5 | -0.437 | 0.25967 | -0.017 | -1.682
-10 | -0.409 | 0.24908 | -0.017 | -1.641
-9.5 | -0.381 | 0.23047 | -0.016 | -1.651
-9 | -0.353 | 0.22167 | -0.017 | -1.592
-8.5 | -0.325 | 0.21772 | -0.017 | -1.494
-8 | -0.298 | 0.18407 | -0.018 | -1.617
-7.5 | -0.27 | 0.15874 | -0.016 | -1.698
-7 | -0.394 | 0.08645 | -0.018 | -4.555
-6.5 | -0.375 | 0.07223 | -0.019 | -5.197
-6 | -0.341 | 0.06472 | -0.019 | -5.274
-5.5 | -0.299 | 0.05739 | -0.02 | -5.215
-5 | -0.252 | 0.05264 | -0.021 | -4.789
-4.5 | -0.202 | 0.04921 | -0.022 | -4.097
-4 | -0.149 | 0.04615 | -0.022 | -3.227
-3.5 | -0.095 | 0.04372 | -0.023 | -2.167
-3 | -0.039 | 0.04188 | -0.024 | -0.942
-2.5 | 0.017 | 0.0404 | -0.026 | 0.41
-2 | 0.073 | 0.03926 | -0.027 | 1.863
-1.5 | 0.13 | 0.03846 | -0.028 | 3.38
-1 | 0.23 | 0.02075 | -0.058 | 11.077
-0.5 | 0.3 | 0.02077 | -0.059 | 14.44
0 | 0.35 | 0.02272 | -0.058 | 15.419
0.5 | 0.416 | 0.02302 | -0.059 | 18.08
1 | 0.482 | 0.02336 | -0.06 | 20.643
1.5 | 0.548 | 0.02378 | -0.062 | 23.034
2 | 0.614 | 0.02427 | -0.063 | 25.276
2.5 | 0.679 | 0.02487 | -0.064 | 27.304
3 | 0.744 | 0.02549 | -0.065 | 29.203
3.5 | 0.803 | 0.02622 | -0.067 | 30.62
4 | 0.865 | 0.02702 | -0.068 | 32.017
4.5 | 0.95 | 0.02975 | -0.072 | 31.921
5 | 0.848 | 0.04316 | -0.036 | 19.66
5.5 | 0.893 | 0.0466 | -0.034 | 19.161
6 | 0.934 | 0.05068 | -0.033 | 18.431
6.5 | 0.969 | 0.05504 | -0.033 | 17.599
7 | 0.994 | 0.06129 | -0.033 | 16.213
7.5 | 1.003 | 0.06949 | -0.032 | 14.431
8 | 0.982 | 0.07951 | -0.031 | 12.356
8.5 | 0.876 | 0.10471 | -0.029 | 8.369
9 | 0.64 | 0.18147 | -0.03 | 3.526
9.5 | 0.667 | 0.20786 | -0.03 | 3.208
10 | 0.695 | 0.23484 | -0.035 | 2.957
10.5 | 0.721 | 0.21899 | -0.036 | 3.294
11 | 0.748 | 0.2408 | -0.036 | 3.106
11.5 | 0.775 | 0.24679 | -0.037 | 3.14
12 | 0.803 | 0.28329 | -0.042 | 2.834
12.5 | 0.829 | 0.28667 | -0.043 | 2.893
13 | 0.856 | 0.29019 | -0.043 | 2.949
13.5 | 0.882 | 0.30408 | -0.044 | 2.901
14 | 0.911 | 0.33926 | -0.048 | 2.684
14.5 | 0.937 | 0.336 | -0.049 | 2.788
15 | 0.963 | 0.33322 | -0.05 | 2.891
15.5 | 0.992 | 0.35251 | -0.054 | 2.814
16 | 1.018 | 0.39231 | -0.054 | 2.595
16.5 | 1.044 | 0.3811 | -0.055 | 2.74
17 | 1.071 | 0.39968 | -0.057 | 2.679
17.5 | 1.099 | 0.42384 | -0.06 | 2.593
18 | 1.125 | 0.42478 | -0.06 | 2.648
18.5 | 1.151 | 0.43578 | -0.061 | 2.641
19 | 1.18 | 0.46952 | -0.065 | 2.514
19.5 | 1.206 | 0.48905 | -0.065 | 2.466
20 | 1.231 | 0.46781 | -0.066 | 2.632

## 8. Re 50k Mach 0.50 (2)
BIGFOIL.COM POLAR EXPORT
NACA66-415 a=0.5
NACA66-415 a=0.5 |  |  |  | Cl Max: | 0.9104 | at alpha= | 20 | deg
XFOIL ncrit=9 |  |  |  | L/D Max: | 15.1925 | at alpha= | 9.5 | deg
Re: | 50000 |  |  | Cd Min: | 0.27231 | at alpha= | 20 | deg
Mach: | 0.5 |  |  | Cl=0 at alpha= | 3.8571 | deg
|  |  |  | @ Cl=0.1, Cd= | 0.058086
|  |  |  | @ Cl=0.4, Cd= | 0.077989
|  |  |  | @ Cl=0.6, Cd= | 0.084076
alpha (deg) | Cl | Cd | Cm | Cl/Cd
-9.5 | -0.4282 | 0.14176 | -0.0187 | -3.0206
-9 | -0.4446 | 0.13827 | -0.0149 | -3.2154
-8.5 | -0.4512 | 0.13386 | -0.0107 | -3.3707
-8 | -0.447 | 0.12831 | -0.0068 | -3.4838
-7 | -0.4415 | 0.11744 | 0.0013 | -3.7594
-6 | -0.632 | 0.09371 | -0.0175 | -6.7442
-5.5 | -0.6731 | 0.08491 | -0.0157 | -7.9272
-5 | -0.7008 | 0.07666 | -0.0128 | -9.1417
-4.5 | -0.7086 | 0.069 | -0.0094 | -10.2696
-4 | -0.7062 | 0.06174 | -0.0061 | -11.4383
-3.5 | -0.682 | 0.05585 | -0.0028 | -12.2113
-3 | -0.6468 | 0.05068 | 0.0002 | -12.7624
-2.5 | -0.6021 | 0.0465 | 0.0028 | -12.9484
-2 | -0.5508 | 0.04338 | 0.0051 | -12.6971
-1.5 | -0.4928 | 0.04156 | 0.007 | -11.8576
-0.5 | -0.1707 | 0.04648 | -0.0154 | -3.6725
0 | -0.1512 | 0.0466 | -0.0104 | -3.2446
0.5 | -0.1323 | 0.04678 | -0.0055 | -2.8281
1 | -0.1144 | 0.047 | -0.0006 | -2.434
1.5 | -0.0973 | 0.04727 | 0.0043 | -2.0584
2 | -0.0808 | 0.04759 | 0.0091 | -1.6978
2.5 | -0.0641 | 0.048 | 0.0137 | -1.3354
3 | -0.0463 | 0.04859 | 0.0178 | -0.95287
3.5 | -0.0255 | 0.04952 | 0.0211 | -0.51494
4 | 0.0102 | 0.05171 | 0.0211 | 0.19725
4.5 | 0.0773 | 0.0565 | 0.0147 | 1.3681
5 | 0.1327 | 0.06037 | 0.0106 | 2.1981
5.5 | 0.184 | 0.0643 | 0.0074 | 2.8616
6 | 0.2329 | 0.06831 | 0.0047 | 3.4095
6.5 | 0.2852 | 0.07287 | 0.0016 | 3.9138
7 | 0.3273 | 0.07678 | 0.0002 | 4.2628
7.5 | 0.4325 | 0.07853 | -0.0034 | 5.5074
8 | 0.4871 | 0.08092 | -0.0037 | 6.0195
8.5 | 0.5345 | 0.0832 | -0.0032 | 6.4243
9 | 0.6033 | 0.08412 | -0.0022 | 7.1719
9.5 | 0.8207 | 0.05402 | 0.0251 | 15.1925
10 | 0.8491 | 0.05862 | 0.0294 | 14.4848
10.5 | 0.896 | 0.06407 | 0.0319 | 13.9847
11 | 0.8807 | 0.07325 | 0.0325 | 12.0232
11.5 | 0.8699 | 0.08279 | 0.032 | 10.5073
12 | 0.8239 | 0.09631 | 0.0271 | 8.5547
12.5 | 0.7844 | 0.11165 | 0.0193 | 7.0255
13 | 0.7396 | 0.13091 | 0.0068 | 5.6497
13.5 | 0.7287 | 0.1448 | -0.0009 | 5.0325
14 | 0.7319 | 0.15662 | -0.0068 | 4.6731
14.5 | 0.7409 | 0.16787 | -0.0122 | 4.4135
15 | 0.7296 | 0.18303 | -0.0234 | 3.9862
15.5 | 0.7361 | 0.19774 | -0.0329 | 3.7226
16 | 0.7553 | 0.20735 | -0.0371 | 3.6426
16.5 | 0.7744 | 0.21527 | -0.0408 | 3.5973
17 | 0.7883 | 0.22193 | -0.0451 | 3.552
17.5 | 0.8039 | 0.22938 | -0.0496 | 3.5047
18 | 0.8296 | 0.23949 | -0.0532 | 3.464
18.5 | 0.8569 | 0.25024 | -0.0566 | 3.4243
19 | 0.8717 | 0.25579 | -0.0614 | 3.4079
19.5 | 0.8844 | 0.26149 | -0.067 | 3.3822
20 | 0.9104 | 0.27231 | -0.0709 | 3.3432

## 9. Re 100k Mach 0.00 (1)
BIGFOIL.COM POLAR EXPORT
NACA66-415 a=0.5
NACA66-415 a=0.5 |  |  |  | Cl Max: | 1.15 | at alpha= | 12.5 | deg
JavaFoil+Calcfoil stall+Eppler ext transition |  |  |  | L/D Max: | 44.343 | at alpha= | 4.5 | deg
Re: | 100000 |  |  | Cd Min: | 0.01387 | at alpha= | -0.5 | deg
Mach: | 0 |  |  | Cl=0 at alpha= | -2.6458 | deg
|  |  |  | @ Cl=0.1, Cd= | 0.025011
|  |  |  | @ Cl=0.4, Cd= | 0.015698
|  |  |  | @ Cl=0.6, Cd= | 0.016658
alpha (deg) | Cl | Cd | Cm | Cl/Cd
-19 | -0.601 | 0.27843 | -0.007 | -2.159
-18.5 | -0.622 | 0.27203 | -0.008 | -2.285
-18 | -0.642 | 0.24536 | -0.008 | -2.615
-17.5 | -0.661 | 0.23608 | -0.008 | -2.799
-17 | -0.679 | 0.22468 | -0.009 | -3.022
-16.5 | -0.696 | 0.20566 | -0.009 | -3.383
-16 | -0.711 | 0.19408 | -0.009 | -3.663
-15.5 | -0.724 | 0.17787 | -0.01 | -4.069
-15 | -0.734 | 0.16356 | -0.01 | -4.49
-14.5 | -0.741 | 0.15577 | -0.011 | -4.754
-14 | -0.742 | 0.14475 | -0.011 | -5.123
-13.5 | -0.739 | 0.13381 | -0.011 | -5.519
-13 | -0.73 | 0.12446 | -0.012 | -5.866
-12.5 | -0.719 | 0.11561 | -0.012 | -6.217
-12 | -0.704 | 0.10807 | -0.013 | -6.518
-11.5 | -0.687 | 0.10217 | -0.013 | -6.724
-11 | -0.667 | 0.09284 | -0.013 | -7.179
-10.5 | -0.643 | 0.08678 | -0.014 | -7.41
-10 | -0.617 | 0.08117 | -0.014 | -7.597
-9.5 | -0.587 | 0.0764 | -0.014 | -7.687
-9 | -0.555 | 0.07185 | -0.015 | -7.73
-8.5 | -0.521 | 0.06601 | -0.016 | -7.892
-8 | -0.484 | 0.06167 | -0.016 | -7.851
-7.5 | -0.445 | 0.05742 | -0.016 | -7.753
-7 | -0.404 | 0.05395 | -0.017 | -7.494
-6.5 | -0.361 | 0.05133 | -0.017 | -7.037
-6 | -0.317 | 0.04783 | -0.018 | -6.625
-5.5 | -0.272 | 0.04525 | -0.019 | -6.002
-5 | -0.225 | 0.04298 | -0.019 | -5.246
-4.5 | -0.178 | 0.04091 | -0.02 | -4.363
-4 | -0.131 | 0.03895 | -0.021 | -3.364
-3.5 | -0.083 | 0.03747 | -0.022 | -2.213
-3 | -0.034 | 0.03611 | -0.023 | -0.954
-2.5 | 0.014 | 0.035 | -0.023 | 0.412
-2 | 0.064 | 0.03404 | -0.024 | 1.867
-1.5 | 0.139 | 0.01523 | -0.05 | 9.151
-1 | 0.201 | 0.01416 | -0.051 | 14.189
-0.5 | 0.255 | 0.01387 | -0.051 | 18.419
0 | 0.306 | 0.0154 | -0.052 | 19.868
0.5 | 0.363 | 0.01559 | -0.053 | 23.309
1 | 0.421 | 0.01576 | -0.054 | 26.71
1.5 | 0.478 | 0.01601 | -0.055 | 29.857
2 | 0.535 | 0.01629 | -0.056 | 32.863
2.5 | 0.592 | 0.01661 | -0.058 | 35.639
3 | 0.649 | 0.01695 | -0.059 | 38.286
3.5 | 0.702 | 0.01733 | -0.06 | 40.515
4 | 0.757 | 0.01781 | -0.061 | 42.491
4.5 | 0.811 | 0.01829 | -0.062 | 44.343
5 | 0.89 | 0.02206 | -0.065 | 40.341
5.5 | 0.943 | 0.02289 | -0.066 | 41.179
6 | 0.994 | 0.02378 | -0.067 | 41.801
6.5 | 0.872 | 0.04569 | -0.033 | 19.081
7 | 0.911 | 0.04856 | -0.032 | 18.759
7.5 | 0.949 | 0.05188 | -0.032 | 18.294
8 | 0.985 | 0.05538 | -0.031 | 17.788
8.5 | 1.019 | 0.05941 | -0.031 | 17.152
9 | 1.05 | 0.06381 | -0.031 | 16.462
9.5 | 1.077 | 0.0678 | -0.031 | 15.889
10 | 1.1 | 0.07352 | -0.031 | 14.957
10.5 | 1.118 | 0.07865 | -0.03 | 14.211
11 | 1.132 | 0.08485 | -0.03 | 13.341
11.5 | 1.142 | 0.09005 | -0.03 | 12.682
12 | 1.148 | 0.09849 | -0.031 | 11.656
12.5 | 1.15 | 0.10557 | -0.031 | 10.89
13 | 1.143 | 0.11335 | -0.03 | 10.086
13.5 | 1.131 | 0.12047 | -0.03 | 9.39
14 | 1.115 | 0.13086 | -0.03 | 8.518
14.5 | 1.095 | 0.13729 | -0.031 | 7.973
15 | 1.071 | 0.14733 | -0.031 | 7.268
15.5 | 1.044 | 0.15924 | -0.031 | 6.558
16 | 1.015 | 0.17208 | -0.031 | 5.9
16.5 | 0.984 | 0.18308 | -0.031 | 5.377
17 | 0.952 | 0.1923 | -0.031 | 4.951
17.5 | 0.919 | 0.20592 | -0.031 | 4.461

## 10. Re 100k Mach 0.00 (2)
BIGFOIL.COM POLAR EXPORT
NACA66-415 a=0.5
NACA66-415 a=0.5 |  |  |  | Cl Max: | 1.1806 | at alpha= | 12.5 | deg
XFOIL ncrit=9 |  |  |  | L/D Max: | 29.5718 | at alpha= | 9 | deg
Re: | 100000 |  |  | Cd Min: | 0.17885 | at alpha= | 17.5 | deg
Mach: | 0 |  |  | Cl=0 at alpha= | 0.47454 | deg
|  |  |  | @ Cl=0.1, Cd= | 0.044484
|  |  |  | @ Cl=0.4, Cd= | 0.047951
|  |  |  | @ Cl=0.6, Cd= | 0.17885
alpha (deg) | Cl | Cd | Cm | Cl/Cd
-11 | -0.3754 | 0.11649 | -0.0643 | -3.2226
-10.5 | -0.3714 | 0.11003 | -0.0689 | -3.3754
-10 | -0.3719 | 0.10355 | -0.0691 | -3.5915
-9.5 | -0.4128 | 0.0971 | -0.0735 | -4.2513
-9 | -0.4015 | 0.09165 | -0.0714 | -4.3808
-8.5 | -0.4708 | 0.08744 | -0.0658 | -5.3843
-8 | -0.5447 | 0.08427 | -0.0563 | -6.4637
-7.5 | -0.6475 | 0.08314 | -0.0424 | -7.7881
-7 | -0.63 | 0.07657 | -0.0387 | -8.2278
-6 | -0.7413 | 0.06948 | -0.0078 | -10.6693
-5.5 | -0.7365 | 0.06461 | -0.0041 | -11.3992
-4.5 | -0.6638 | 0.04517 | 0.0004 | -14.6956
-4 | -0.6245 | 0.03972 | 0.0027 | -15.7226
-3.5 | -0.5829 | 0.03741 | 0.0054 | -15.5814
-3 | -0.5409 | 0.03513 | 0.0072 | -15.3971
-2.5 | -0.4783 | 0.03384 | 0.005 | -14.1342
-2 | -0.4196 | 0.03351 | 0.0033 | -12.5216
-1.5 | -0.3651 | 0.03343 | 0.0023 | -10.9213
-0.5 | -0.1053 | 0.03926 | -0.0202 | -2.6821
0 | -0.0466 | 0.04068 | -0.0243 | -1.1455
0.5 | 0.0025 | 0.04167 | -0.0262 | 0.059995
1.5 | 0.0849 | 0.04439 | -0.0268 | 1.9126
2 | 0.1059 | 0.04452 | -0.0232 | 2.3787
2.5 | 0.1396 | 0.04559 | -0.0217 | 3.0621
3 | 0.1809 | 0.04725 | -0.0212 | 3.8286
4 | 0.2897 | 0.04662 | -0.0199 | 6.2141
4.5 | 0.3502 | 0.04714 | -0.0207 | 7.4289
5 | 0.3758 | 0.04766 | -0.0171 | 7.885
5.5 | 0.4291 | 0.0483 | -0.0174 | 8.8841
6 | 0.4907 | 0.04871 | -0.0184 | 10.0739
6.5 | 0.5286 | 0.04932 | -0.0168 | 10.7178
7 | 0.5896 | 0.04914 | -0.0172 | 11.9984
7.5 | 0.6615 | 0.04798 | -0.0181 | 13.787
9 | 0.8771 | 0.02966 | -0.0037 | 29.5718
9.5 | 0.8554 | 0.03485 | 0.0037 | 24.5452
10 | 0.8727 | 0.03776 | 0.0074 | 23.1118
10.5 | 0.917 | 0.03973 | 0.0092 | 23.0808
11 | 1.0044 | 0.04193 | 0.0072 | 23.9542
11.5 | 1.0918 | 0.046 | 0.0045 | 23.7348
12 | 1.1579 | 0.05191 | 0.0023 | 22.3059
12.5 | 1.1806 | 0.05832 | 0.0051 | 20.2435
13 | 1.1474 | 0.06417 | 0.0129 | 17.8806
13.5 | 1.1048 | 0.07236 | 0.0188 | 15.2681
14 | 1.0622 | 0.08125 | 0.0219 | 13.0732
14.5 | 1.0132 | 0.09158 | 0.0226 | 11.0636
15 | 0.9138 | 0.10944 | 0.0167 | 8.3498
15.5 | 0.5656 | 0.15273 | -0.0116 | 3.7033
16 | 0.5746 | 0.15973 | -0.0141 | 3.5973
16.5 | 0.6061 | 0.16646 | -0.0141 | 3.6411
17 | 0.5725 | 0.17085 | -0.0211 | 3.3509
17.5 | 0.5964 | 0.17885 | -0.0223 | 3.3346

## 11. Re 100k Mach 0.10 (1)
BIGFOIL.COM POLAR EXPORT
NACA66-415 a=0.5
NACA66-415 a=0.5 |  |  |  | Cl Max: | 1.141 | at alpha= | 12 | deg
JavaFoil+Calcfoil stall+Eppler ext transition |  |  |  | L/D Max: | 44.423 | at alpha= | 4.5 | deg
Re: | 100000 |  |  | Cd Min: | 0.01391 | at alpha= | -0.5 | deg
Mach: | 0.1 |  |  | Cl=0 at alpha= | -2.6429 | deg
|  |  |  | @ Cl=0.1, Cd= | 0.025174
|  |  |  | @ Cl=0.4, Cd= | 0.015759
|  |  |  | @ Cl=0.6, Cd= | 0.016684
alpha (deg) | Cl | Cd | Cm | Cl/Cd
-19 | -0.551 | 0.30963 | -0.007 | -1.779
-18.5 | -0.574 | 0.28084 | -0.007 | -2.045
-18 | -0.598 | 0.26641 | -0.008 | -2.243
-17.5 | -0.62 | 0.25328 | -0.008 | -2.449
-17 | -0.642 | 0.2347 | -0.009 | -2.735
-16.5 | -0.662 | 0.22087 | -0.009 | -2.999
-16 | -0.681 | 0.19714 | -0.009 | -3.455
-15.5 | -0.698 | 0.18628 | -0.01 | -3.745
-15 | -0.712 | 0.16961 | -0.01 | -4.196
-14.5 | -0.721 | 0.15903 | -0.011 | -4.535
-14 | -0.725 | 0.15133 | -0.011 | -4.793
-13.5 | -0.725 | 0.13633 | -0.011 | -5.318
-13 | -0.719 | 0.12608 | -0.012 | -5.702
-12.5 | -0.71 | 0.12039 | -0.012 | -5.896
-12 | -0.698 | 0.11161 | -0.013 | -6.25
-11.5 | -0.682 | 0.10222 | -0.013 | -6.67
-11 | -0.663 | 0.09526 | -0.014 | -6.958
-10.5 | -0.641 | 0.08919 | -0.014 | -7.183
-10 | -0.615 | 0.08179 | -0.014 | -7.523
-9.5 | -0.587 | 0.07641 | -0.015 | -7.682
-9 | -0.556 | 0.07142 | -0.015 | -7.779
-8.5 | -0.522 | 0.06685 | -0.016 | -7.804
-8 | -0.485 | 0.06234 | -0.016 | -7.784
-7.5 | -0.446 | 0.05786 | -0.017 | -7.715
-7 | -0.406 | 0.05432 | -0.017 | -7.468
-6.5 | -0.362 | 0.05127 | -0.017 | -7.069
-6 | -0.318 | 0.04805 | -0.018 | -6.621
-5.5 | -0.273 | 0.04533 | -0.019 | -6.018
-5 | -0.226 | 0.04298 | -0.019 | -5.268
-4.5 | -0.179 | 0.04102 | -0.02 | -4.371
-4 | -0.132 | 0.03903 | -0.021 | -3.373
-3.5 | -0.083 | 0.03754 | -0.022 | -2.22
-3 | -0.035 | 0.03617 | -0.023 | -0.957
-2.5 | 0.014 | 0.03503 | -0.023 | 0.413
-2 | 0.064 | 0.03407 | -0.024 | 1.874
-1.5 | 0.14 | 0.01529 | -0.051 | 9.153
-1 | 0.202 | 0.01513 | -0.052 | 13.343
-0.5 | 0.257 | 0.01391 | -0.051 | 18.46
0 | 0.307 | 0.01546 | -0.052 | 19.885
0.5 | 0.365 | 0.01565 | -0.053 | 23.332
1 | 0.423 | 0.01583 | -0.055 | 26.726
1.5 | 0.48 | 0.01608 | -0.056 | 29.876
2 | 0.538 | 0.01635 | -0.057 | 32.887
2.5 | 0.595 | 0.01665 | -0.058 | 35.739
3 | 0.652 | 0.01704 | -0.059 | 38.283
3.5 | 0.705 | 0.01741 | -0.06 | 40.521
4 | 0.761 | 0.01786 | -0.061 | 42.586
4.5 | 0.815 | 0.01834 | -0.062 | 44.423
5 | 0.894 | 0.02218 | -0.066 | 40.303
5.5 | 0.947 | 0.02302 | -0.067 | 41.126
6 | 0.998 | 0.02392 | -0.068 | 41.735
6.5 | 0.875 | 0.04581 | -0.033 | 19.107
7 | 0.914 | 0.0484 | -0.032 | 18.895
7.5 | 0.953 | 0.05208 | -0.032 | 18.289
8 | 0.988 | 0.05579 | -0.031 | 17.717
8.5 | 1.022 | 0.05937 | -0.031 | 17.212
9 | 1.053 | 0.06385 | -0.031 | 16.487
9.5 | 1.079 | 0.06836 | -0.031 | 15.782
10 | 1.1 | 0.0736 | -0.031 | 14.946
10.5 | 1.117 | 0.08019 | -0.03 | 13.927
11 | 1.129 | 0.0856 | -0.03 | 13.195
11.5 | 1.137 | 0.09189 | -0.03 | 12.378
12 | 1.141 | 0.1 | -0.03 | 11.411
12.5 | 1.14 | 0.10526 | -0.03 | 10.831
13 | 1.13 | 0.11424 | -0.03 | 9.895
13.5 | 1.115 | 0.12311 | -0.03 | 9.054
14 | 1.094 | 0.13457 | -0.03 | 8.13
14.5 | 1.07 | 0.14262 | -0.031 | 7.501
15 | 1.042 | 0.1494 | -0.031 | 6.972
15.5 | 1.01 | 0.16318 | -0.03 | 6.191
16 | 0.977 | 0.17893 | -0.031 | 5.459
16.5 | 0.941 | 0.19444 | -0.03 | 4.841
17 | 0.904 | 0.20324 | -0.031 | 4.45

## 12. Re 100k Mach 0.10 (2)
BIGFOIL.COM POLAR EXPORT
NACA66-415 a=0.5
NACA66-415 a=0.5 |  |  |  | Cl Max: | 1.1693 | at alpha= | 12.5 | deg
XFOIL ncrit=9 |  |  |  | L/D Max: | 28.7084 | at alpha= | 9 | deg
Re: | 100000 |  |  | Cd Min: | 0.19832 | at alpha= | 17.5 | deg
Mach: | 0.1 |  |  | Cl=0 at alpha= | 0.44685 | deg
|  |  |  | @ Cl=0.1, Cd= | 0.044552
|  |  |  | @ Cl=0.4, Cd= | 0.048024
|  |  |  | @ Cl=0.6, Cd= | 0.049093
alpha (deg) | Cl | Cd | Cm | Cl/Cd
-9.5 | -0.421 | 0.09751 | -0.0755 | -4.3175
-9 | -0.3969 | 0.09267 | -0.0713 | -4.2829
-8.5 | -0.4709 | 0.08826 | -0.0665 | -5.3354
-8 | -0.5523 | 0.08538 | -0.0566 | -6.4687
-7.5 | -0.5616 | 0.08018 | -0.0514 | -7.0042
-6.5 | -0.6581 | 0.07338 | -0.0286 | -8.9684
-4.5 | -0.6698 | 0.04703 | -0.0005 | -14.242
-4 | -0.6288 | 0.04023 | 0.0025 | -15.6301
-3.5 | -0.5871 | 0.03765 | 0.0053 | -15.5936
-3 | -0.5438 | 0.03546 | 0.0069 | -15.3356
-2.5 | -0.4808 | 0.03415 | 0.0048 | -14.0791
-2 | -0.4211 | 0.03379 | 0.0029 | -12.4623
-1.5 | -0.3661 | 0.03369 | 0.002 | -10.8667
-1 | -0.3149 | 0.03383 | 0.0014 | -9.3083
0 | -0.0454 | 0.04077 | -0.0247 | -1.1136
0.5 | 0.0054 | 0.04197 | -0.0269 | 0.12866
1.5 | 0.0771 | 0.04397 | -0.0254 | 1.7535
2 | 0.109 | 0.04478 | -0.0237 | 2.4341
3 | 0.1864 | 0.0478 | -0.0222 | 3.8996
4 | 0.2977 | 0.04679 | -0.0208 | 6.3625
4.5 | 0.36 | 0.04737 | -0.0218 | 7.5997
5 | 0.3773 | 0.04778 | -0.0171 | 7.8966
5.5 | 0.4341 | 0.04839 | -0.0177 | 8.9709
6 | 0.4975 | 0.04877 | -0.0188 | 10.2009
6.5 | 0.5301 | 0.04943 | -0.0165 | 10.7243
7 | 0.5952 | 0.04911 | -0.0173 | 12.1197
7.5 | 0.6444 | 0.04894 | -0.0162 | 13.1671
8 | 0.7791 | 0.03838 | -0.0163 | 20.2996
9 | 0.8713 | 0.03035 | -0.0024 | 28.7084
9.5 | 0.8528 | 0.03538 | 0.0046 | 24.104
10 | 0.872 | 0.03822 | 0.0083 | 22.8153
10.5 | 0.9193 | 0.04012 | 0.0099 | 22.9138
11 | 1.0081 | 0.04245 | 0.0079 | 23.7479
11.5 | 1.0925 | 0.04676 | 0.0056 | 23.364
12 | 1.1505 | 0.05251 | 0.0044 | 21.9101
12.5 | 1.1693 | 0.059 | 0.0075 | 19.8186
13 | 1.1338 | 0.0651 | 0.015 | 17.4163
13.5 | 1.0897 | 0.07344 | 0.0203 | 14.838
14 | 1.0453 | 0.08272 | 0.0229 | 12.6366
14.5 | 0.9955 | 0.09348 | 0.0228 | 10.6493
15 | 0.9222 | 0.10886 | 0.0178 | 8.4714
15.5 | 0.7703 | 0.16584 | -0.0151 | 4.6448
16 | 0.7528 | 0.17527 | -0.0221 | 4.2951
16.5 | 0.7554 | 0.18385 | -0.0265 | 4.1088
17 | 0.8034 | 0.19117 | -0.0237 | 4.2025
17.5 | 0.7765 | 0.19832 | -0.0335 | 3.9154

## 13. Re 100k Mach 0.25 (1)
BIGFOIL.COM POLAR EXPORT
NACA66-415 a=0.5
NACA66-415 a=0.5 |  |  |  | Cl Max: | 1.102 | at alpha= | 10.5 | deg
JavaFoil+Calcfoil stall+Eppler ext transition |  |  |  | L/D Max: | 44.532 | at alpha= | 4.5 | deg
Re: | 100000 |  |  | Cd Min: | 0.01419 | at alpha= | -0.5 | deg
Mach: | 0.25 |  |  | Cl=0 at alpha= | -2.6471 | deg
|  |  |  | @ Cl=0.1, Cd= | 0.026057
|  |  |  | @ Cl=0.4, Cd= | 0.015996
|  |  |  | @ Cl=0.6, Cd= | 0.016945
alpha (deg) | Cl | Cd | Cm | Cl/Cd
-17 | -0.283 | 0.43975 | -0.008 | -0.643
-16.5 | -0.348 | 0.37553 | -0.008 | -0.926
-16 | -0.406 | 0.31415 | -0.009 | -1.293
-15.5 | -0.46 | 0.27262 | -0.009 | -1.686
-15 | -0.509 | 0.23625 | -0.01 | -2.153
-14.5 | -0.549 | 0.21592 | -0.01 | -2.545
-14 | -0.582 | 0.1902 | -0.011 | -3.058
-13.5 | -0.606 | 0.17228 | -0.011 | -3.519
-13 | -0.621 | 0.15012 | -0.012 | -4.139
-12.5 | -0.631 | 0.1378 | -0.012 | -4.582
-12 | -0.636 | 0.12429 | -0.013 | -5.116
-11.5 | -0.635 | 0.11456 | -0.013 | -5.542
-11 | -0.629 | 0.1045 | -0.014 | -6.016
-10.5 | -0.617 | 0.09573 | -0.014 | -6.445
-10 | -0.6 | 0.08823 | -0.015 | -6.802
-9.5 | -0.579 | 0.08137 | -0.015 | -7.112
-9 | -0.553 | 0.07572 | -0.016 | -7.3
-8.5 | -0.523 | 0.07 | -0.016 | -7.466
-8 | -0.489 | 0.06419 | -0.016 | -7.618
-7.5 | -0.452 | 0.05988 | -0.017 | -7.551
-7 | -0.412 | 0.05558 | -0.017 | -7.418
-6.5 | -0.369 | 0.05249 | -0.018 | -7.036
-6 | -0.325 | 0.04898 | -0.019 | -6.632
-5.5 | -0.279 | 0.04597 | -0.019 | -6.067
-5 | -0.232 | 0.04355 | -0.02 | -5.323
-4.5 | -0.184 | 0.04146 | -0.02 | -4.433
-4 | -0.135 | 0.03933 | -0.021 | -3.432
-3.5 | -0.085 | 0.03781 | -0.022 | -2.261
-3 | -0.036 | 0.0364 | -0.023 | -0.976
-2.5 | 0.015 | 0.03526 | -0.024 | 0.422
-2 | 0.066 | 0.03423 | -0.025 | 1.916
-1.5 | 0.144 | 0.01548 | -0.052 | 9.276
-1 | 0.207 | 0.01534 | -0.053 | 13.505
-0.5 | 0.263 | 0.01419 | -0.052 | 18.554
0 | 0.316 | 0.01572 | -0.054 | 20.08
0.5 | 0.375 | 0.01592 | -0.055 | 23.55
1 | 0.434 | 0.0161 | -0.056 | 26.969
1.5 | 0.493 | 0.01638 | -0.057 | 30.117
2 | 0.552 | 0.01666 | -0.058 | 33.135
2.5 | 0.611 | 0.01701 | -0.059 | 35.91
3 | 0.67 | 0.01738 | -0.06 | 38.531
3.5 | 0.724 | 0.01778 | -0.061 | 40.73
4 | 0.78 | 0.0183 | -0.063 | 42.636
4.5 | 0.836 | 0.01878 | -0.064 | 44.532
5 | 0.916 | 0.02292 | -0.067 | 39.971
5.5 | 0.97 | 0.02386 | -0.068 | 40.644
6 | 1.021 | 0.02481 | -0.069 | 41.165
6.5 | 0.895 | 0.04645 | -0.032 | 19.258
7 | 0.934 | 0.04977 | -0.032 | 18.774
7.5 | 0.971 | 0.05341 | -0.032 | 18.183
8 | 1.005 | 0.0567 | -0.032 | 17.727
8.5 | 1.036 | 0.06135 | -0.032 | 16.885
9 | 1.063 | 0.06583 | -0.031 | 16.144
9.5 | 1.083 | 0.07209 | -0.031 | 15.025
10 | 1.096 | 0.07714 | -0.031 | 14.207
10.5 | 1.102 | 0.08448 | -0.031 | 13.047
11 | 1.102 | 0.09086 | -0.03 | 12.125
11.5 | 1.094 | 0.09888 | -0.03 | 11.06
12 | 1.078 | 0.11048 | -0.03 | 9.758
12.5 | 1.055 | 0.12019 | -0.03 | 8.777
13 | 1.018 | 0.1326 | -0.03 | 7.676
13.5 | 0.97 | 0.14325 | -0.03 | 6.772
14 | 0.914 | 0.15634 | -0.03 | 5.847
14.5 | 0.851 | 0.17158 | -0.03 | 4.959
15 | 0.781 | 0.20274 | -0.029 | 3.854
15.5 | 0.706 | 0.22452 | -0.028 | 3.147

## 14. Re 100k Mach 0.25 (2)
BIGFOIL.COM POLAR EXPORT
NACA66-415 a=0.5
NACA66-415 a=0.5 |  |  |  | Cl Max: | 1.0966 | at alpha= | 12 | deg
XFOIL ncrit=9 |  |  |  | L/D Max: | 26.0195 | at alpha= | 8.5 | deg
Re: | 100000 |  |  | Cd Min: | 0.1955 | at alpha= | 17 | deg
Mach: | 0.25 |  |  | Cl=0 at alpha= | 0.34172 | deg
|  |  |  | @ Cl=0.1, Cd= | 0.045539
|  |  |  | @ Cl=0.4, Cd= | 0.048745
|  |  |  | @ Cl=0.6, Cd= | 0.050008
alpha (deg) | Cl | Cd | Cm | Cl/Cd
-11 | -0.3318 | 0.11972 | -0.0676 | -2.7715
-10.5 | -0.3979 | 0.11495 | -0.0766 | -3.4615
-10 | -0.345 | 0.10772 | -0.073 | -3.2027
-9.5 | -0.3347 | 0.10132 | -0.0744 | -3.3034
-9 | -0.4144 | 0.0969 | -0.0744 | -4.2766
-8.5 | -0.4069 | 0.09186 | -0.0706 | -4.4296
-8 | -0.4252 | 0.08618 | -0.0692 | -4.9339
-7.5 | -0.5925 | 0.08672 | -0.0524 | -6.8323
-7 | -0.6121 | 0.08231 | -0.0453 | -7.4365
-6.5 | -0.7144 | 0.08233 | -0.0129 | -8.6773
-6 | -0.7515 | 0.07669 | -0.0088 | -9.7992
-4 | -0.6512 | 0.04322 | 0.0012 | -15.0671
-3.5 | -0.6105 | 0.03927 | 0.0042 | -15.5462
-3 | -0.5581 | 0.03739 | 0.0051 | -14.9265
-2 | -0.432 | 0.03523 | 0.0014 | -12.2623
-1 | -0.3195 | 0.0351 | -0.0002 | -9.1026
-0.5 | -0.1699 | 0.03914 | -0.0091 | -4.3408
0 | -0.0326 | 0.04214 | -0.0283 | -0.77361
0.5 | 0.0151 | 0.04354 | -0.0296 | 0.34681
1 | 0.0508 | 0.04406 | -0.0286 | 1.153
1.5 | 0.0917 | 0.04529 | -0.0283 | 2.0247
2.5 | 0.1477 | 0.04697 | -0.023 | 3.1446
3.5 | 0.3001 | 0.04759 | -0.0282 | 6.3059
4 | 0.3128 | 0.04761 | -0.022 | 6.57
4.5 | 0.3554 | 0.048 | -0.02 | 7.4042
5 | 0.3868 | 0.04854 | -0.0168 | 7.9687
5.5 | 0.4299 | 0.04921 | -0.0156 | 8.736
6 | 0.4907 | 0.04964 | -0.0162 | 9.8852
7 | 0.5948 | 0.05004 | -0.0149 | 11.8865
7.5 | 0.6494 | 0.0497 | -0.014 | 13.0664
8.5 | 0.8537 | 0.03281 | -0.0074 | 26.0195
9 | 0.8464 | 0.0338 | 0.0036 | 25.0414
9.5 | 0.8425 | 0.03814 | 0.0092 | 22.0897
10 | 0.8699 | 0.04064 | 0.0126 | 21.405
10.5 | 0.9341 | 0.04229 | 0.0138 | 22.088
11 | 1.0243 | 0.04555 | 0.0122 | 22.4874
11.5 | 1.0794 | 0.05082 | 0.0129 | 21.2397
12 | 1.0966 | 0.05645 | 0.0158 | 19.426
12.5 | 1.0963 | 0.06293 | 0.0193 | 17.4209
13 | 1.06 | 0.07059 | 0.0237 | 15.0163
13.5 | 1.0127 | 0.08002 | 0.0258 | 12.6556
14 | 0.96 | 0.09142 | 0.0248 | 10.501
14.5 | 0.9041 | 0.10557 | 0.0197 | 8.564
15 | 0.8755 | 0.11956 | 0.0138 | 7.3227
15.5 | 0.7643 | 0.17095 | -0.0174 | 4.4709
16 | 0.7499 | 0.17985 | -0.0244 | 4.1696
16.5 | 0.7661 | 0.18847 | -0.0272 | 4.0648
17 | 0.7802 | 0.1955 | -0.0303 | 3.9908

## 15. Re 100k Mach 0.50 (1)
BIGFOIL.COM POLAR EXPORT
NACA66-415 a=0.5
NACA66-415 a=0.5 |  |  |  | Cl Max: | 1.231 | at alpha= | 20 | deg
JavaFoil+Calcfoil stall+Eppler ext transition |  |  |  | L/D Max: | 42.974 | at alpha= | 4 | deg
Re: | 100000 |  |  | Cd Min: | 0.01626 | at alpha= | -0.5 | deg
Mach: | 0.5 |  |  | Cl=0 at alpha= | -2.6518 | deg
|  |  |  | @ Cl=0.1, Cd= | 0.029394
|  |  |  | @ Cl=0.4, Cd= | 0.017097
|  |  |  | @ Cl=0.6, Cd= | 0.018025
alpha (deg) | Cl | Cd | Cm | Cl/Cd
-20 | -0.961 | 0.34275 | -0.011 | -2.803
-19.5 | -0.934 | 0.32778 | -0.012 | -2.849
-19 | -0.905 | 0.32598 | -0.012 | -2.775
-18.5 | -0.877 | 0.32205 | -0.012 | -2.724
-18 | -0.85 | 0.30919 | -0.013 | -2.75
-17.5 | -0.823 | 0.30587 | -0.013 | -2.692
-17 | -0.796 | 0.28485 | -0.014 | -2.796
-16.5 | -0.767 | 0.29191 | -0.013 | -2.628
-16 | -0.74 | 0.28298 | -0.014 | -2.614
-15.5 | -0.713 | 0.2672 | -0.014 | -2.667
-15 | -0.685 | 0.24848 | -0.015 | -2.759
-14.5 | -0.658 | 0.26537 | -0.015 | -2.48
-14 | -0.631 | 0.23951 | -0.016 | -2.634
-13.5 | -0.602 | 0.2345 | -0.015 | -2.567
-13 | -0.574 | 0.2327 | -0.015 | -2.468
-12.5 | -0.547 | 0.2293 | -0.016 | -2.385
-12 | -0.519 | 0.22836 | -0.016 | -2.275
-11.5 | -0.492 | 0.19933 | -0.017 | -2.468
-11 | -0.464 | 0.20785 | -0.017 | -2.234
-10.5 | -0.437 | 0.20489 | -0.017 | -2.132
-10 | -0.409 | 0.18806 | -0.017 | -2.174
-9.5 | -0.381 | 0.17957 | -0.016 | -2.12
-9 | -0.353 | 0.16427 | -0.017 | -2.149
-8.5 | -0.325 | 0.16685 | -0.017 | -1.95
-8 | -0.298 | 0.14235 | -0.018 | -2.091
-7.5 | -0.27 | 0.12295 | -0.017 | -2.193
-7 | -0.394 | 0.0738 | -0.019 | -5.336
-6.5 | -0.375 | 0.06225 | -0.019 | -6.03
-6 | -0.341 | 0.05611 | -0.02 | -6.084
-5.5 | -0.299 | 0.05029 | -0.021 | -5.951
-5 | -0.252 | 0.04678 | -0.021 | -5.39
-4.5 | -0.202 | 0.04373 | -0.022 | -4.611
-4 | -0.149 | 0.04138 | -0.023 | -3.599
-3.5 | -0.095 | 0.03933 | -0.024 | -2.41
-3 | -0.039 | 0.03762 | -0.025 | -1.05
-2.5 | 0.017 | 0.03624 | -0.026 | 0.457
-2 | 0.073 | 0.03521 | -0.027 | 2.077
-1.5 | 0.16 | 0.01647 | -0.057 | 9.686
-1 | 0.23 | 0.01633 | -0.058 | 14.112
-0.5 | 0.301 | 0.01626 | -0.06 | 18.486
0 | 0.352 | 0.01693 | -0.059 | 20.773
0.5 | 0.418 | 0.01716 | -0.06 | 24.339
1 | 0.484 | 0.01742 | -0.062 | 27.772
1.5 | 0.55 | 0.01776 | -0.063 | 30.954
2 | 0.616 | 0.01811 | -0.064 | 33.985
2.5 | 0.681 | 0.01857 | -0.065 | 36.675
3 | 0.747 | 0.01905 | -0.067 | 39.184
3.5 | 0.805 | 0.01963 | -0.068 | 41.02
4 | 0.868 | 0.0202 | -0.069 | 42.974
4.5 | 0.952 | 0.02535 | -0.073 | 37.551
5 | 1.011 | 0.02656 | -0.074 | 38.049
5.5 | 0.894 | 0.04282 | -0.036 | 20.868
6 | 0.934 | 0.04604 | -0.034 | 20.291
6.5 | 0.969 | 0.04982 | -0.034 | 19.447
7 | 0.994 | 0.05539 | -0.034 | 17.945
7.5 | 1.003 | 0.06087 | -0.033 | 16.475
8 | 0.983 | 0.06948 | -0.031 | 14.142
8.5 | 0.876 | 0.08584 | -0.03 | 10.209
9 | 0.64 | 0.1465 | -0.03 | 4.368
9.5 | 0.667 | 0.16313 | -0.03 | 4.088
10 | 0.695 | 0.18477 | -0.036 | 3.759
10.5 | 0.721 | 0.17466 | -0.037 | 4.131
11 | 0.748 | 0.19051 | -0.037 | 3.927
11.5 | 0.775 | 0.19023 | -0.038 | 4.073
12 | 0.803 | 0.22401 | -0.042 | 3.584
12.5 | 0.829 | 0.22742 | -0.043 | 3.647
13 | 0.856 | 0.23095 | -0.044 | 3.706
13.5 | 0.882 | 0.23813 | -0.044 | 3.705
14 | 0.911 | 0.25537 | -0.049 | 3.566
14.5 | 0.937 | 0.25464 | -0.049 | 3.679
15 | 0.963 | 0.26258 | -0.05 | 3.669
15.5 | 0.992 | 0.26896 | -0.054 | 3.688
16 | 1.018 | 0.29729 | -0.055 | 3.424
16.5 | 1.044 | 0.29964 | -0.055 | 3.485
17 | 1.071 | 0.31423 | -0.057 | 3.408
17.5 | 1.099 | 0.33723 | -0.06 | 3.259
18 | 1.125 | 0.33533 | -0.06 | 3.355
18.5 | 1.151 | 0.33182 | -0.061 | 3.468
19 | 1.18 | 0.35603 | -0.065 | 3.315
19.5 | 1.206 | 0.37129 | -0.065 | 3.248
20 | 1.231 | 0.38145 | -0.066 | 3.228

## 16. Re 100k Mach 0.50 (2)
BIGFOIL.COM POLAR EXPORT
NACA66-415 a=0.5
NACA66-415 a=0.5 |  |  |  | Cl Max: | 0.948 | at alpha= | 11 | deg
XFOIL ncrit=9 |  |  |  | L/D Max: | 21.3388 | at alpha= | 8.5 | deg
Re: | 100000 |  |  | Cd Min: | 0.19794 | at alpha= | 16 | deg
Mach: | 0.5 |  |  | Cl=0 at alpha= | -0.29179 | deg
|  |  |  | @ Cl=0.1, Cd= | 0.046858
|  |  |  | @ Cl=0.4, Cd= | 0.052413
|  |  |  | @ Cl=0.6, Cd= | 0.053781
alpha (deg) | Cl | Cd | Cm | Cl/Cd
-9.5 | -0.259 | 0.113 | -0.0846 | -2.292
-9 | -0.2868 | 0.10976 | -0.0785 | -2.613
-8.5 | -0.3071 | 0.10516 | -0.077 | -2.9203
-8 | -0.3146 | 0.10003 | -0.0758 | -3.1451
-7.5 | -0.3416 | 0.09623 | -0.0701 | -3.5498
-7 | -0.3675 | 0.09232 | -0.0636 | -3.9807
-6.5 | -0.3915 | 0.08833 | -0.0574 | -4.4322
-4.5 | -0.729 | 0.06449 | -0.0086 | -11.3041
-4 | -0.7155 | 0.05655 | -0.0047 | -12.6525
-3.5 | -0.677 | 0.05049 | -0.0037 | -13.4086
-3 | -0.6191 | 0.04552 | -0.0038 | -13.6006
-2.5 | -0.5523 | 0.04281 | -0.0039 | -12.9012
-2 | -0.4895 | 0.04061 | -0.0041 | -12.0537
-1.5 | -0.4236 | 0.03968 | -0.0041 | -10.6754
0 | 0.1023 | 0.04689 | -0.054 | 2.1817
0.5 | 0.1344 | 0.04763 | -0.0508 | 2.8218
1 | 0.1705 | 0.04838 | -0.0482 | 3.5242
1.5 | 0.2153 | 0.0492 | -0.0466 | 4.376
2.5 | 0.2734 | 0.05042 | -0.0385 | 5.4225
3 | 0.3054 | 0.05101 | -0.0348 | 5.9871
3.5 | 0.345 | 0.05162 | -0.0319 | 6.6835
4 | 0.3625 | 0.05203 | -0.0258 | 6.9671
4.5 | 0.3818 | 0.0523 | -0.0198 | 7.3002
5 | 0.419 | 0.05253 | -0.0159 | 7.9764
5.5 | 0.4376 | 0.05302 | -0.0102 | 8.2535
6 | 0.4946 | 0.05342 | -0.0091 | 9.2587
6.5 | 0.5355 | 0.05422 | -0.0067 | 9.8764
7.5 | 0.6693 | 0.05331 | -0.0043 | 12.5549
8 | 0.7838 | 0.04256 | 0.0035 | 18.4164
8.5 | 0.832 | 0.03899 | 0.0135 | 21.3388
9 | 0.8037 | 0.04535 | 0.0196 | 17.7222
9.5 | 0.8229 | 0.04883 | 0.0241 | 16.8523
10 | 0.8855 | 0.05024 | 0.0282 | 17.6254
10.5 | 0.9381 | 0.05433 | 0.031 | 17.2667
11 | 0.948 | 0.06116 | 0.0335 | 15.5003
11.5 | 0.9323 | 0.06947 | 0.0347 | 13.4202
12 | 0.9051 | 0.07931 | 0.0338 | 11.4122
12.5 | 0.8731 | 0.09077 | 0.0303 | 9.6188
13 | 0.8172 | 0.10766 | 0.0207 | 7.5906
13.5 | 0.7748 | 0.12681 | 0.0085 | 6.1099
14 | 0.7592 | 0.14293 | -0.0009 | 5.3117
14.5 | 0.7602 | 0.15541 | -0.0073 | 4.8916
15 | 0.7573 | 0.17007 | -0.0159 | 4.4529
15.5 | 0.7541 | 0.18858 | -0.0274 | 3.9988
16 | 0.7722 | 0.19794 | -0.0313 | 3.9012

## 17. Re 250k Mach 0.00 (1)
BIGFOIL.COM POLAR EXPORT
NACA66-415 a=0.5
NACA66-415 a=0.5 |  |  |  | Cl Max: | 1.182 | at alpha= | 8 | deg
JavaFoil+Calcfoil stall+Eppler ext transition |  |  |  | L/D Max: | 68.087 | at alpha= | 4.5 | deg
Re: | 250000 |  |  | Cd Min: | 0.00914 | at alpha= | -0.5 | deg
Mach: | 0 |  |  | Cl=0 at alpha= | -2.6475 | deg
|  |  |  | @ Cl=0.1, Cd= | 0.011419
|  |  |  | @ Cl=0.4, Cd= | 0.0099503
|  |  |  | @ Cl=0.6, Cd= | 0.010861
alpha (deg) | Cl | Cd | Cm | Cl/Cd
-19 | -0.602 | 0.22414 | -0.008 | -2.684
-18.5 | -0.622 | 0.21225 | -0.008 | -2.93
-18 | -0.642 | 0.20729 | -0.008 | -3.097
-17.5 | -0.661 | 0.19097 | -0.009 | -3.462
-17 | -0.679 | 0.17963 | -0.009 | -3.782
-16.5 | -0.696 | 0.17012 | -0.009 | -4.092
-16 | -0.711 | 0.15854 | -0.01 | -4.486
-15.5 | -0.724 | 0.14682 | -0.01 | -4.932
-15 | -0.735 | 0.13851 | -0.011 | -5.304
-14.5 | -0.741 | 0.1298 | -0.011 | -5.708
-14 | -0.742 | 0.12554 | -0.011 | -5.91
-13.5 | -0.739 | 0.11378 | -0.012 | -6.494
-13 | -0.73 | 0.10792 | -0.012 | -6.767
-12.5 | -0.719 | 0.09865 | -0.013 | -7.289
-12 | -0.705 | 0.09423 | -0.013 | -7.478
-11.5 | -0.687 | 0.08649 | -0.013 | -7.945
-11 | -0.667 | 0.0816 | -0.014 | -8.17
-10.5 | -0.643 | 0.07585 | -0.014 | -8.48
-10 | -0.617 | 0.07157 | -0.015 | -8.619
-9.5 | -0.587 | 0.06772 | -0.015 | -8.674
-9 | -0.555 | 0.06318 | -0.016 | -8.793
-8.5 | -0.521 | 0.05884 | -0.016 | -8.858
-8 | -0.484 | 0.05531 | -0.017 | -8.757
-7.5 | -0.445 | 0.0518 | -0.017 | -8.598
-7 | -0.404 | 0.04874 | -0.018 | -8.298
-6.5 | -0.361 | 0.0462 | -0.018 | -7.821
-6 | -0.317 | 0.04347 | -0.019 | -7.294
-5.5 | -0.272 | 0.04107 | -0.02 | -6.617
-5 | -0.226 | 0.03895 | -0.021 | -5.793
-4.5 | -0.179 | 0.03716 | -0.021 | -4.81
-4 | -0.131 | 0.03531 | -0.023 | -3.716
-3.5 | -0.083 | 0.03396 | -0.023 | -2.445
-3 | -0.043 | 0.01224 | -0.049 | -3.48
-2.5 | 0.018 | 0.0111 | -0.05 | 1.608
-2 | 0.079 | 0.01134 | -0.051 | 6.938
-1.5 | 0.14 | 0.01157 | -0.052 | 12.087
-1 | 0.201 | 0.01139 | -0.053 | 17.692
-0.5 | 0.261 | 0.00914 | -0.053 | 28.553
0 | 0.312 | 0.0101 | -0.054 | 30.872
0.5 | 0.37 | 0.00979 | -0.055 | 37.793
1 | 0.428 | 0.0101 | -0.057 | 42.418
1.5 | 0.486 | 0.01046 | -0.058 | 46.473
2 | 0.544 | 0.01062 | -0.059 | 51.251
2.5 | 0.602 | 0.01087 | -0.06 | 55.336
3 | 0.659 | 0.01112 | -0.06 | 59.283
3.5 | 0.713 | 0.01137 | -0.061 | 62.695
4 | 0.767 | 0.01175 | -0.062 | 65.331
4.5 | 0.822 | 0.01207 | -0.063 | 68.087
5 | 0.893 | 0.01807 | -0.066 | 49.447
5.5 | 0.946 | 0.01864 | -0.067 | 50.753
6 | 0.998 | 0.01939 | -0.068 | 51.453
6.5 | 1.047 | 0.02021 | -0.069 | 51.831
7 | 1.095 | 0.02106 | -0.07 | 51.989
7.5 | 1.14 | 0.02195 | -0.071 | 51.933
8 | 1.182 | 0.02286 | -0.072 | 51.721
8.5 | 1.022 | 0.05424 | -0.036 | 18.837
9 | 1.052 | 0.05799 | -0.034 | 18.147
9.5 | 1.078 | 0.06188 | -0.033 | 17.426
10 | 1.101 | 0.06684 | -0.034 | 16.471
10.5 | 1.119 | 0.07118 | -0.033 | 15.716
11 | 1.133 | 0.07612 | -0.033 | 14.884
11.5 | 1.143 | 0.08141 | -0.033 | 14.04
12 | 1.149 | 0.08688 | -0.032 | 13.22
12.5 | 1.15 | 0.09238 | -0.033 | 12.454
13 | 1.144 | 0.09901 | -0.032 | 11.553

## 18. Re 250k Mach 0.00 (2)
BIGFOIL.COM POLAR EXPORT
NACA66-415 a=0.5
NACA66-415 a=0.5 |  |  |  | Cl Max: | 0.2753 | at alpha= | 1.5 | deg
XFOIL ncrit=9 |  |  |  | L/D Max: | 12.2683 | at alpha= | 1.5 | deg
Re: | 250000 |  |  | Cd Min: | 0.21614 | at alpha= | -20 | deg
Mach: | 0 |  |  | Cl=0 at alpha= | -1.7822 | deg
|  |  |  | @ Cl=0.1, Cd= | 0.023171
|  |  |  | @ Cl=0.4, Cd= | 0.02244
|  |  |  | @ Cl=0.6, Cd= | 0.02244
alpha (deg) | Cl | Cd | Cm | Cl/Cd
-20 | -0.4927 | 0.21614 | -0.0147 | -2.2795
-19.5 | -0.475 | 0.21008 | -0.0188 | -2.261
-19 | -0.4581 | 0.20363 | -0.0233 | -2.2497
-18.5 | -0.4553 | 0.1984 | -0.031 | -2.2949
-18 | -0.4281 | 0.18933 | -0.033 | -2.2611
-17.5 | -0.4077 | 0.18321 | -0.0368 | -2.2253
-17 | -0.3909 | 0.17638 | -0.0418 | -2.2162
-16.5 | -0.3936 | 0.17011 | -0.051 | -2.3138
-16 | -0.3598 | 0.16074 | -0.0544 | -2.2384
-15.5 | -0.3289 | 0.15343 | -0.061 | -2.1436
-15 | -0.3115 | 0.14541 | -0.0683 | -2.1422
-14.5 | -0.3206 | 0.13722 | -0.0775 | -2.3364
-14 | -0.2966 | 0.12981 | -0.0767 | -2.2849
-13.5 | -0.281 | 0.12431 | -0.0781 | -2.2605
-13 | -0.2757 | 0.11758 | -0.081 | -2.3448
-12.5 | -0.298 | 0.10804 | -0.0897 | -2.7582
-12 | -0.295 | 0.09869 | -0.0919 | -2.9892
-11.5 | -0.2774 | 0.09378 | -0.0922 | -2.958
-11 | -0.274 | 0.08721 | -0.0949 | -3.1418
-10.5 | -0.295 | 0.07604 | -0.1035 | -3.8795
-9.5 | -0.4193 | 0.06347 | -0.1004 | -6.6063
-8.5 | -0.3983 | 0.0498 | -0.0978 | -7.998
-7.5 | -0.3771 | 0.04135 | -0.0897 | -9.1197
-7 | -0.3581 | 0.03839 | -0.0862 | -9.3279
-6.5 | -0.3248 | 0.02888 | -0.0798 | -11.2465
-6 | -0.2767 | 0.02725 | -0.0783 | -10.1541
-5.5 | -0.2239 | 0.02391 | -0.0782 | -9.3643
-5 | -0.1769 | 0.02244 | -0.0779 | -7.8832
-4.5 | -0.1301 | 0.0214 | -0.0769 | -6.0794
-4 | -0.0833 | 0.02048 | -0.0755 | -4.0674
-3.5 | -0.0546 | 0.02043 | -0.0716 | -2.6725
-3 | -0.0249 | 0.02031 | -0.0677 | -1.226
-2.5 | 0.0167 | 0.01945 | -0.0654 | 0.85861
-2 | -0.0206 | 0.01841 | -0.05 | -1.119
-1.5 | 0.0267 | 0.01898 | -0.0464 | 1.4067
-1 | 0.0224 | 0.02089 | -0.0352 | 1.0723
-0.5 | 0.0654 | 0.02194 | -0.0289 | 2.9809
0 | 0.0598 | 0.02309 | -0.0182 | 2.5899
0.5 | 0.1293 | 0.02323 | -0.0204 | 5.5661
1 | 0.198 | 0.02278 | -0.0232 | 8.6918
1.5 | 0.2753 | 0.02244 | -0.0274 | 12.2683

## 19. Re 250k Mach 0.10 (1)
BIGFOIL.COM POLAR EXPORT
NACA66-415 a=0.5
NACA66-415 a=0.5 |  |  |  | Cl Max: | 1.144 | at alpha= | 7.5 | deg
JavaFoil+Calcfoil stall+Eppler ext transition |  |  |  | L/D Max: | 68.257 | at alpha= | 4.5 | deg
Re: | 250000 |  |  | Cd Min: | 0.00916 | at alpha= | -0.5 | deg
Mach: | 0.1 |  |  | Cl=0 at alpha= | -2.6475 | deg
|  |  |  | @ Cl=0.1, Cd= | 0.011449
|  |  |  | @ Cl=0.4, Cd= | 0.010217
|  |  |  | @ Cl=0.6, Cd= | 0.010874
alpha (deg) | Cl | Cd | Cm | Cl/Cd
-19 | -0.551 | 0.23932 | -0.007 | -2.303
-18.5 | -0.575 | 0.23092 | -0.008 | -2.489
-18 | -0.598 | 0.21695 | -0.008 | -2.756
-17.5 | -0.621 | 0.20227 | -0.009 | -3.068
-17 | -0.642 | 0.19067 | -0.009 | -3.368
-16.5 | -0.663 | 0.17676 | -0.009 | -3.749
-16 | -0.681 | 0.16438 | -0.01 | -4.146
-15.5 | -0.698 | 0.15262 | -0.01 | -4.574
-15 | -0.712 | 0.14566 | -0.011 | -4.888
-14.5 | -0.722 | 0.13367 | -0.011 | -5.398
-14 | -0.726 | 0.12618 | -0.011 | -5.751
-13.5 | -0.725 | 0.11683 | -0.012 | -6.208
-13 | -0.719 | 0.11016 | -0.012 | -6.528
-12.5 | -0.71 | 0.10152 | -0.013 | -6.994
-12 | -0.698 | 0.09436 | -0.013 | -7.394
-11.5 | -0.682 | 0.08876 | -0.014 | -7.683
-11 | -0.663 | 0.0819 | -0.014 | -8.095
-10.5 | -0.641 | 0.07755 | -0.015 | -8.263
-10 | -0.615 | 0.07223 | -0.015 | -8.521
-9.5 | -0.587 | 0.06685 | -0.015 | -8.781
-9 | -0.556 | 0.06323 | -0.016 | -8.789
-8.5 | -0.522 | 0.05889 | -0.016 | -8.861
-8 | -0.485 | 0.05536 | -0.017 | -8.766
-7.5 | -0.447 | 0.05214 | -0.017 | -8.565
-7 | -0.406 | 0.04904 | -0.018 | -8.276
-6.5 | -0.363 | 0.04625 | -0.018 | -7.84
-6 | -0.318 | 0.0435 | -0.019 | -7.317
-5.5 | -0.273 | 0.04113 | -0.02 | -6.638
-5 | -0.227 | 0.03907 | -0.021 | -5.801
-4.5 | -0.18 | 0.03726 | -0.022 | -4.819
-4 | -0.132 | 0.03538 | -0.023 | -3.726
-3.5 | -0.083 | 0.03402 | -0.023 | -2.453
-3 | -0.043 | 0.01228 | -0.049 | -3.486
-2.5 | 0.018 | 0.01111 | -0.05 | 1.614
-2 | 0.079 | 0.01137 | -0.051 | 6.95
-1.5 | 0.14 | 0.0116 | -0.052 | 12.11
-1 | 0.202 | 0.01143 | -0.053 | 17.72
-0.5 | 0.262 | 0.00916 | -0.054 | 28.631
0 | 0.313 | 0.01014 | -0.055 | 30.877
0.5 | 0.372 | 0.01028 | -0.056 | 36.136
1 | 0.43 | 0.01015 | -0.057 | 42.381
1.5 | 0.488 | 0.0105 | -0.058 | 46.527
2 | 0.547 | 0.0107 | -0.059 | 51.081
2.5 | 0.605 | 0.01089 | -0.06 | 55.516
3 | 0.662 | 0.01117 | -0.061 | 59.286
3.5 | 0.716 | 0.01143 | -0.062 | 62.642
4 | 0.771 | 0.01177 | -0.063 | 65.52
4.5 | 0.826 | 0.0121 | -0.064 | 68.257
5 | 0.897 | 0.01804 | -0.066 | 49.745
5.5 | 0.951 | 0.01877 | -0.067 | 50.631
6 | 1.002 | 0.01951 | -0.068 | 51.344
6.5 | 1.052 | 0.02033 | -0.069 | 51.72
7 | 1.099 | 0.02121 | -0.07 | 51.813
7.5 | 1.144 | 0.02216 | -0.071 | 51.61
8 | 0.991 | 0.05093 | -0.035 | 19.46
8.5 | 1.024 | 0.05448 | -0.035 | 18.801
9 | 1.054 | 0.0583 | -0.034 | 18.079
9.5 | 1.08 | 0.06272 | -0.033 | 17.222
10 | 1.101 | 0.06648 | -0.033 | 16.565
10.5 | 1.118 | 0.07179 | -0.032 | 15.569
11 | 1.13 | 0.07674 | -0.033 | 14.73
11.5 | 1.138 | 0.08183 | -0.032 | 13.909
12 | 1.142 | 0.08818 | -0.032 | 12.946
12.5 | 1.141 | 0.09397 | -0.033 | 12.139

## 20. Re 250k Mach 0.10 (2)
BIGFOIL.COM POLAR EXPORT
NACA66-415 a=0.5
NACA66-415 a=0.5 |  |  |  | Cl Max: | 0.2043 | at alpha= | 1 | deg
XFOIL ncrit=9 |  |  |  | L/D Max: | 8.9253 | at alpha= | 1 | deg
Re: | 250000 |  |  | Cd Min: | 0.21674 | at alpha= | -20 | deg
Mach: | 0.1 |  |  | Cl=0 at alpha= | -1.7883 | deg
|  |  |  | @ Cl=0.1, Cd= | 0.02323
|  |  |  | @ Cl=0.4, Cd= | 0.02289
|  |  |  | @ Cl=0.6, Cd= | 0.02289
alpha (deg) | Cl | Cd | Cm | Cl/Cd
-20 | -0.4929 | 0.21674 | -0.0148 | -2.2742
-19.5 | -0.4751 | 0.21062 | -0.019 | -2.2557
-19 | -0.458 | 0.20413 | -0.0236 | -2.2437
-18.5 | -0.455 | 0.19899 | -0.0313 | -2.2865
-18 | -0.4271 | 0.18983 | -0.0333 | -2.2499
-17.5 | -0.4065 | 0.18365 | -0.0372 | -2.2134
-17 | -0.3896 | 0.17677 | -0.0424 | -2.204
-16.5 | -0.3921 | 0.17065 | -0.0516 | -2.2977
-16 | -0.3552 | 0.16104 | -0.0554 | -2.2057
-15.5 | -0.3251 | 0.15368 | -0.0619 | -2.1154
-15 | -0.3102 | 0.14582 | -0.0692 | -2.1273
-14.5 | -0.319 | 0.13793 | -0.0777 | -2.3128
-14 | -0.2937 | 0.13055 | -0.0767 | -2.2497
-13.5 | -0.2787 | 0.12501 | -0.0781 | -2.2294
-13 | -0.2733 | 0.11817 | -0.0812 | -2.3128
-12.5 | -0.2955 | 0.10889 | -0.0898 | -2.7137
-12 | -0.2878 | 0.09999 | -0.0915 | -2.8783
-11.5 | -0.2713 | 0.09488 | -0.092 | -2.8594
-11 | -0.2677 | 0.08822 | -0.0949 | -3.0345
-10.5 | -0.2932 | 0.07627 | -0.1048 | -3.8442
-10 | -0.3658 | 0.06682 | -0.1087 | -5.4744
-9.5 | -0.4144 | 0.06438 | -0.1014 | -6.4368
-9 | -0.4081 | 0.0544 | -0.101 | -7.5018
-8.5 | -0.3914 | 0.05049 | -0.0993 | -7.752
-7.5 | -0.3746 | 0.04187 | -0.0909 | -8.9467
-7 | -0.3571 | 0.03884 | -0.0872 | -9.1941
-6.5 | -0.3259 | 0.02912 | -0.0807 | -11.1916
-5.5 | -0.2275 | 0.02445 | -0.0786 | -9.3047
-5 | -0.1791 | 0.0227 | -0.0784 | -7.8899
-4.5 | -0.1308 | 0.02155 | -0.0774 | -6.0696
-4 | -0.0833 | 0.02059 | -0.076 | -4.0457
-3.5 | -0.058 | 0.02078 | -0.0717 | -2.7911
-3 | -0.0253 | 0.02042 | -0.0681 | -1.239
-2.5 | 0.0188 | 0.01962 | -0.0661 | 0.95821
-2 | -0.0202 | 0.01846 | -0.0506 | -1.0943
-1.5 | 0.0275 | 0.019 | -0.0468 | 1.4474
-1 | 0.0713 | 0.02016 | -0.0408 | 3.5367
0 | 0.0588 | 0.02313 | -0.0182 | 2.5422
0.5 | 0.1327 | 0.02331 | -0.021 | 5.6928
1 | 0.2043 | 0.02289 | -0.0242 | 8.9253

## 21. Re 250k Mach 0.25 (1)
BIGFOIL.COM POLAR EXPORT
NACA66-415 a=0.5
NACA66-415 a=0.5 |  |  |  | Cl Max: | 1.121 | at alpha= | 7 | deg
JavaFoil+Calcfoil stall+Eppler ext transition |  |  |  | L/D Max: | 68.12 | at alpha= | 4.5 | deg
Re: | 250000 |  |  | Cd Min: | 0.00931 | at alpha= | -0.5 | deg
Mach: | 0.25 |  |  | Cl=0 at alpha= | -2.6452 | deg
|  |  |  | @ Cl=0.1, Cd= | 0.011825
|  |  |  | @ Cl=0.4, Cd= | 0.01039
|  |  |  | @ Cl=0.6, Cd= | 0.011099
alpha (deg) | Cl | Cd | Cm | Cl/Cd
-17 | -0.283 | 0.32404 | -0.009 | -0.874
-16.5 | -0.348 | 0.26124 | -0.009 | -1.331
-16 | -0.406 | 0.23754 | -0.009 | -1.71
-15.5 | -0.46 | 0.21033 | -0.01 | -2.186
-15 | -0.509 | 0.18188 | -0.01 | -2.798
-14.5 | -0.55 | 0.16533 | -0.011 | -3.325
-14 | -0.582 | 0.15374 | -0.011 | -3.785
-13.5 | -0.606 | 0.13391 | -0.012 | -4.529
-13 | -0.622 | 0.12806 | -0.012 | -4.855
-12.5 | -0.632 | 0.11214 | -0.013 | -5.631
-12 | -0.636 | 0.10614 | -0.013 | -5.992
-11.5 | -0.635 | 0.09615 | -0.014 | -6.604
-11 | -0.629 | 0.08799 | -0.014 | -7.146
-10.5 | -0.617 | 0.08227 | -0.015 | -7.5
-10 | -0.6 | 0.07568 | -0.015 | -7.932
-9.5 | -0.579 | 0.07023 | -0.016 | -8.241
-9 | -0.553 | 0.0659 | -0.016 | -8.389
-8.5 | -0.523 | 0.06143 | -0.016 | -8.51
-8 | -0.489 | 0.05705 | -0.017 | -8.574
-7.5 | -0.452 | 0.05301 | -0.018 | -8.532
-7 | -0.412 | 0.04994 | -0.018 | -8.258
-6.5 | -0.369 | 0.04701 | -0.019 | -7.859
-6 | -0.325 | 0.04406 | -0.019 | -7.375
-5.5 | -0.279 | 0.04158 | -0.02 | -6.71
-5 | -0.232 | 0.03933 | -0.021 | -5.899
-4.5 | -0.184 | 0.03756 | -0.022 | -4.898
-4 | -0.135 | 0.0357 | -0.023 | -3.786
-3.5 | -0.086 | 0.0342 | -0.024 | -2.503
-3 | -0.044 | 0.01244 | -0.05 | -3.526
-2.5 | 0.018 | 0.01222 | -0.051 | 1.505
-2 | 0.081 | 0.01203 | -0.052 | 6.741
-1.5 | 0.144 | 0.01135 | -0.053 | 12.695
-1 | 0.208 | 0.01119 | -0.054 | 18.58
-0.5 | 0.269 | 0.00931 | -0.055 | 28.903
0 | 0.321 | 0.01034 | -0.056 | 31.058
0.5 | 0.381 | 0.01049 | -0.057 | 36.343
1 | 0.442 | 0.01017 | -0.058 | 43.404
1.5 | 0.501 | 0.01057 | -0.059 | 47.419
2 | 0.561 | 0.01096 | -0.06 | 51.159
2.5 | 0.62 | 0.01117 | -0.061 | 55.53
3 | 0.679 | 0.01144 | -0.062 | 59.387
3.5 | 0.734 | 0.01177 | -0.063 | 62.393
4 | 0.79 | 0.01214 | -0.064 | 65.101
4.5 | 0.847 | 0.01244 | -0.065 | 68.12
5 | 0.919 | 0.01866 | -0.068 | 49.272
5.5 | 0.973 | 0.01947 | -0.069 | 49.986
6 | 1.025 | 0.02028 | -0.07 | 50.535
6.5 | 1.075 | 0.02119 | -0.071 | 50.711
7 | 1.121 | 0.02217 | -0.072 | 50.56
7.5 | 0.972 | 0.04876 | -0.034 | 19.938
8 | 1.007 | 0.05208 | -0.035 | 19.333
8.5 | 1.037 | 0.0555 | -0.034 | 18.686
9 | 1.064 | 0.06011 | -0.034 | 17.697
9.5 | 1.084 | 0.06476 | -0.033 | 16.738
10 | 1.097 | 0.06892 | -0.033 | 15.917
10.5 | 1.103 | 0.07437 | -0.033 | 14.831
11 | 1.102 | 0.08084 | -0.032 | 13.635
11.5 | 1.094 | 0.08737 | -0.031 | 12.521
12 | 1.078 | 0.09427 | -0.031 | 11.438

## 22. Re 250k Mach 0.25 (2)
BIGFOIL.COM POLAR EXPORT
NACA66-415 a=0.5
NACA66-415 a=0.5 |  |  |  | Cl Max: | 1.1091 | at alpha= | 13 | deg
XFOIL ncrit=9 |  |  |  | L/D Max: | 62.4133 | at alpha= | 6.5 | deg
Re: | 250000 |  |  | Cd Min: | 0.22009 | at alpha= | -20 | deg
Mach: | 0.25 |  |  | Cl=0 at alpha= | -1.277 | deg
|  |  |  | @ Cl=0.1, Cd= | 0.022529
|  |  |  | @ Cl=0.4, Cd= | 0.025222
|  |  |  | @ Cl=0.6, Cd= | 0.023516
alpha (deg) | Cl | Cd | Cm | Cl/Cd
-20 | -0.4947 | 0.22009 | -0.0155 | -2.2477
-19.5 | -0.4757 | 0.21366 | -0.0199 | -2.2264
-19 | -0.4583 | 0.20702 | -0.0253 | -2.2138
-18.5 | -0.4539 | 0.2023 | -0.0332 | -2.2437
-18 | -0.4218 | 0.1925 | -0.035 | -2.1912
-17.5 | -0.4004 | 0.18603 | -0.0396 | -2.1523
-17 | -0.3845 | 0.17913 | -0.0462 | -2.1465
-16.5 | -0.3786 | 0.17276 | -0.0572 | -2.1915
-16 | -0.3332 | 0.16255 | -0.0606 | -2.0498
-15.5 | -0.3093 | 0.15539 | -0.0662 | -1.9905
-15 | -0.308 | 0.14876 | -0.0729 | -2.0704
-14.5 | -0.3119 | 0.14168 | -0.0786 | -2.2014
-14 | -0.2805 | 0.13427 | -0.0767 | -2.0891
-13.5 | -0.2666 | 0.1283 | -0.0789 | -2.0779
-13 | -0.2666 | 0.12123 | -0.0833 | -2.1991
-12.5 | -0.2808 | 0.11277 | -0.0916 | -2.49
-12 | -0.2583 | 0.10544 | -0.0904 | -2.4497
-11.5 | -0.2451 | 0.09963 | -0.0921 | -2.4601
-11 | -0.2426 | 0.09229 | -0.0964 | -2.6287
-10.5 | -0.2978 | 0.07878 | -0.1108 | -3.7801
-10 | -0.308 | 0.069 | -0.1137 | -4.4638
-9.5 | -0.3021 | 0.06394 | -0.1136 | -4.7247
-9 | -0.3267 | 0.05841 | -0.1117 | -5.5932
-8.5 | -0.3528 | 0.054 | -0.107 | -6.5333
-7.5 | -0.355 | 0.0447 | -0.0984 | -7.9418
-7 | -0.3484 | 0.04114 | -0.0933 | -8.4686
-6.5 | -0.3225 | 0.03312 | -0.0871 | -9.7373
-5.5 | -0.244 | 0.02714 | -0.0808 | -8.9904
-5 | -0.1897 | 0.02401 | -0.0807 | -7.9009
-4.5 | -0.134 | 0.02237 | -0.0804 | -5.9902
-4 | -0.0953 | 0.02189 | -0.0777 | -4.3536
-3.5 | -0.0648 | 0.02188 | -0.0736 | -2.9616
-3 | -0.0244 | 0.02093 | -0.0706 | -1.1658
-2.5 | -0.0152 | 0.02186 | -0.0632 | -0.69533
-2 | 0.0044 | 0.01996 | -0.0573 | 0.22044
-1.5 | -0.0219 | 0.02029 | -0.0422 | -1.0793
-1 | 0.0272 | 0.02108 | -0.0378 | 1.2903
-0.5 | 0.0782 | 0.02226 | -0.0317 | 3.513
1.5 | 0.224 | 0.02406 | -0.0187 | 9.3101
3 | 0.35 | 0.0253 | -0.0147 | 13.834
3.5 | 0.4272 | 0.02518 | -0.0188 | 16.9658
5 | 0.6723 | 0.02282 | -0.0312 | 29.461
5.5 | 0.7649 | 0.02052 | -0.0358 | 37.2758
6 | 0.8781 | 0.01579 | -0.041 | 55.6111
6.5 | 0.9362 | 0.015 | -0.0413 | 62.4133
7 | 0.9577 | 0.01666 | -0.0375 | 57.485
7.5 | 0.9002 | 0.01834 | -0.0202 | 49.084
8 | 0.8581 | 0.02304 | -0.0093 | 37.2439
8.5 | 0.8482 | 0.02699 | -0.0027 | 31.4265
9 | 0.8648 | 0.02966 | 0.001 | 29.1571
9.5 | 0.8787 | 0.03266 | 0.0046 | 26.9045
10 | 0.903 | 0.0351 | 0.0073 | 25.7265
10.5 | 0.93 | 0.03754 | 0.01 | 24.7736
11 | 0.9734 | 0.03954 | 0.012 | 24.6181
11.5 | 1.0188 | 0.04175 | 0.0133 | 24.4024
12 | 1.0686 | 0.0447 | 0.0143 | 23.906
12.5 | 1.1038 | 0.04981 | 0.0156 | 22.1602
13 | 1.1091 | 0.05544 | 0.0186 | 20.0054
13.5 | 1.0969 | 0.06246 | 0.0216 | 17.5616
14 | 1.0696 | 0.07025 | 0.0237 | 15.2256
14.5 | 1.0338 | 0.07994 | 0.0239 | 12.9322
15 | 0.9983 | 0.09096 | 0.0217 | 10.9752
15.5 | 0.9559 | 0.10436 | 0.0166 | 9.1596
16 | 0.9155 | 0.11959 | 0.0088 | 7.6553
16.5 | 0.8107 | 0.16662 | -0.0144 | 4.8656
17 | 0.7882 | 0.18361 | -0.0277 | 4.2928
17.5 | 0.814 | 0.18724 | -0.0277 | 4.3474
18 | 0.8041 | 0.20155 | -0.0375 | 3.9896

## 23. Re 250k Mach 0.50 (1)
BIGFOIL.COM POLAR EXPORT
NACA66-415 a=0.5
NACA66-415 a=0.5 |  |  |  | Cl Max: | 1.232 | at alpha= | 20 | deg
JavaFoil+Calcfoil stall+Eppler ext transition |  |  |  | L/D Max: | 65.416 | at alpha= | 4 | deg
Re: | 250000 |  |  | Cd Min: | 0.0113 | at alpha= | 0 | deg
Mach: | 0.5 |  |  | Cl=0 at alpha= | -2.6491 | deg
|  |  |  | @ Cl=0.1, Cd= | 0.012711
|  |  |  | @ Cl=0.4, Cd= | 0.011424
|  |  |  | @ Cl=0.6, Cd= | 0.012107
alpha (deg) | Cl | Cd | Cm | Cl/Cd
-20 | -0.961 | 0.26388 | -0.011 | -3.641
-19.5 | -0.934 | 0.25553 | -0.012 | -3.655
-19 | -0.905 | 0.24374 | -0.012 | -3.711
-18.5 | -0.877 | 0.24814 | -0.012 | -3.536
-18 | -0.85 | 0.22974 | -0.013 | -3.702
-17.5 | -0.823 | 0.22464 | -0.013 | -3.665
-17 | -0.796 | 0.2198 | -0.014 | -3.623
-16.5 | -0.767 | 0.22274 | -0.013 | -3.445
-16 | -0.74 | 0.21123 | -0.014 | -3.502
-15.5 | -0.713 | 0.20267 | -0.014 | -3.517
-15 | -0.685 | 0.18853 | -0.015 | -3.636
-14.5 | -0.658 | 0.19615 | -0.015 | -3.355
-14 | -0.631 | 0.18004 | -0.016 | -3.504
-13.5 | -0.602 | 0.17848 | -0.015 | -3.373
-13 | -0.574 | 0.17177 | -0.016 | -3.344
-12.5 | -0.547 | 0.16836 | -0.016 | -3.249
-12 | -0.519 | 0.16623 | -0.016 | -3.125
-11.5 | -0.492 | 0.14838 | -0.017 | -3.316
-11 | -0.464 | 0.15692 | -0.017 | -2.959
-10.5 | -0.437 | 0.15394 | -0.018 | -2.837
-10 | -0.409 | 0.13742 | -0.018 | -2.976
-9.5 | -0.381 | 0.13683 | -0.017 | -2.782
-9 | -0.353 | 0.12283 | -0.018 | -2.874
-8.5 | -0.325 | 0.12325 | -0.018 | -2.64
-8 | -0.298 | 0.10901 | -0.019 | -2.731
-7.5 | -0.27 | 0.09516 | -0.018 | -2.834
-7 | -0.394 | 0.06079 | -0.019 | -6.479
-6.5 | -0.375 | 0.05304 | -0.02 | -7.078
-6 | -0.341 | 0.04857 | -0.02 | -7.029
-5.5 | -0.299 | 0.04462 | -0.021 | -6.708
-5 | -0.252 | 0.04162 | -0.022 | -6.059
-4.5 | -0.202 | 0.03929 | -0.023 | -5.135
-4 | -0.149 | 0.03714 | -0.024 | -4.013
-3.5 | -0.095 | 0.03528 | -0.025 | -2.688
-3 | -0.04 | 0.03381 | -0.027 | -1.169
-2.5 | 0.017 | 0.0326 | -0.028 | 0.509
-2 | 0.09 | 0.01274 | -0.057 | 7.062
-1.5 | 0.16 | 0.01254 | -0.059 | 12.763
-1 | 0.231 | 0.01237 | -0.06 | 18.698
-0.5 | 0.302 | 0.01225 | -0.061 | 24.627
0 | 0.357 | 0.0113 | -0.062 | 31.549
0.5 | 0.423 | 0.01149 | -0.063 | 36.833
1 | 0.49 | 0.01168 | -0.064 | 41.957
1.5 | 0.556 | 0.01193 | -0.065 | 46.626
2 | 0.623 | 0.0122 | -0.067 | 51.056
2.5 | 0.688 | 0.01255 | -0.068 | 54.85
3 | 0.754 | 0.01246 | -0.069 | 60.525
3.5 | 0.813 | 0.01309 | -0.07 | 62.107
4 | 0.877 | 0.01341 | -0.071 | 65.416
4.5 | 0.955 | 0.02076 | -0.074 | 46.008
5 | 1.014 | 0.02185 | -0.075 | 46.419
5.5 | 1.068 | 0.02302 | -0.076 | 46.419
6 | 1.117 | 0.02419 | -0.078 | 46.185
6.5 | 0.97 | 0.04541 | -0.036 | 21.351
7 | 0.995 | 0.04939 | -0.036 | 20.141
7.5 | 1.004 | 0.05444 | -0.035 | 18.434
8 | 0.983 | 0.06022 | -0.033 | 16.322
8.5 | 0.876 | 0.07194 | -0.03 | 12.182
9 | 0.64 | 0.10981 | -0.031 | 5.829
9.5 | 0.667 | 0.12427 | -0.031 | 5.366
10 | 0.695 | 0.13748 | -0.036 | 5.052
10.5 | 0.722 | 0.13271 | -0.037 | 5.437
11 | 0.748 | 0.14348 | -0.037 | 5.214
11.5 | 0.775 | 0.14825 | -0.038 | 5.227
12 | 0.803 | 0.16253 | -0.043 | 4.94
12.5 | 0.829 | 0.16594 | -0.043 | 4.998
13 | 0.856 | 0.16948 | -0.044 | 5.05
13.5 | 0.882 | 0.17707 | -0.044 | 4.983
14 | 0.911 | 0.18996 | -0.049 | 4.794
14.5 | 0.937 | 0.19854 | -0.049 | 4.719
15 | 0.963 | 0.19783 | -0.05 | 4.87
15.5 | 0.992 | 0.20984 | -0.054 | 4.727
16 | 1.018 | 0.22193 | -0.055 | 4.587
16.5 | 1.044 | 0.22514 | -0.055 | 4.638
17 | 1.071 | 0.23341 | -0.057 | 4.59
17.5 | 1.099 | 0.24894 | -0.06 | 4.415
18 | 1.125 | 0.25384 | -0.061 | 4.432
18.5 | 1.151 | 0.25931 | -0.061 | 4.439
19 | 1.18 | 0.27469 | -0.065 | 4.297
19.5 | 1.206 | 0.28474 | -0.065 | 4.235
20 | 1.232 | 0.28672 | -0.066 | 4.295

## 24. Re 250k Mach 0.50 (2)
BIGFOIL.COM POLAR EXPORT
NACA66-415 a=0.5
NACA66-415 a=0.5 |  |  |  | Cl Max: | 0.9654 | at alpha= | 11 | deg
XFOIL ncrit=9 |  |  |  | L/D Max: | 43.423 | at alpha= | 6.5 | deg
Re: | 250000 |  |  | Cd Min: | 0.23646 | at alpha= | -20 | deg
Mach: | 0.5 |  |  | Cl=0 at alpha= | 0.060714 | deg
|  |  |  | @ Cl=0.1, Cd= | 0.027803
|  |  |  | @ Cl=0.4, Cd= | 0.029118
|  |  |  | @ Cl=0.6, Cd= | 0.029498
alpha (deg) | Cl | Cd | Cm | Cl/Cd
-20 | -0.5067 | 0.23646 | -0.0199 | -2.1429
-19.5 | -0.4847 | 0.22926 | -0.0275 | -2.1142
-18.5 | -0.4312 | 0.21202 | -0.04 | -2.0338
-17.5 | -0.3688 | 0.19619 | -0.0583 | -1.8798
-17 | -0.3592 | 0.19034 | -0.0651 | -1.8871
-16.5 | -0.3268 | 0.18061 | -0.0658 | -1.8094
-16 | -0.3091 | 0.17414 | -0.0684 | -1.775
-15.5 | -0.3004 | 0.16828 | -0.0741 | -1.7851
-15 | -0.3005 | 0.16302 | -0.0795 | -1.8433
-14.5 | -0.2614 | 0.15268 | -0.0797 | -1.7121
-14 | -0.2437 | 0.14619 | -0.0824 | -1.667
-13.5 | -0.2441 | 0.14036 | -0.0895 | -1.7391
-13 | -0.2336 | 0.132 | -0.094 | -1.7697
-12.5 | -0.203 | 0.12473 | -0.0942 | -1.6275
-12 | -0.187 | 0.11814 | -0.0973 | -1.5829
-11.5 | -0.196 | 0.11127 | -0.1058 | -1.7615
-11 | -0.1758 | 0.10317 | -0.1068 | -1.704
-10.5 | -0.1578 | 0.09713 | -0.1081 | -1.6246
-10 | -0.1736 | 0.08912 | -0.118 | -1.9479
-9.5 | -0.1638 | 0.08088 | -0.1203 | -2.0252
-9 | -0.1486 | 0.0752 | -0.1209 | -1.9761
-8.5 | -0.2013 | 0.06585 | -0.1313 | -3.0569
-8 | -0.2162 | 0.05829 | -0.1322 | -3.709
-7.5 | -0.2155 | 0.05345 | -0.1295 | -4.0318
-6.5 | -0.2747 | 0.04204 | -0.1141 | -6.5343
-6 | -0.2742 | 0.03718 | -0.1064 | -7.3749
-5.5 | -0.2773 | 0.03462 | -0.0961 | -8.0098
-5 | -0.2516 | 0.0322 | -0.0895 | -7.8137
-4.5 | -0.1989 | 0.02877 | -0.0872 | -6.9135
-4 | -0.1984 | 0.02881 | -0.0769 | -6.8865
-3.5 | -0.1305 | 0.02685 | -0.0764 | -4.8603
-3 | -0.0671 | 0.0256 | -0.0753 | -2.6211
-2 | -0.0903 | 0.02679 | -0.0504 | -3.3707
-1.5 | -0.0317 | 0.02598 | -0.0489 | -1.2202
0 | -0.0068 | 0.02612 | -0.0154 | -0.26034
0.5 | 0.0492 | 0.02667 | -0.0102 | 1.8448
1 | 0.0702 | 0.02779 | -0.0029 | 2.5261
1.5 | 0.1396 | 0.02782 | -0.0041 | 5.018
2 | 0.1829 | 0.02832 | -0.0023 | 6.4583
3 | 0.3092 | 0.02871 | -0.0041 | 10.7698
3.5 | 0.3611 | 0.02933 | -0.0039 | 12.3116
4 | 0.4563 | 0.02881 | -0.0088 | 15.8383
4.5 | 0.521 | 0.02921 | -0.0105 | 17.8364
5 | 0.5999 | 0.0295 | -0.0144 | 20.3356
6 | 0.8079 | 0.02493 | -0.0225 | 32.4067
6.5 | 0.9197 | 0.02118 | -0.025 | 43.423
7 | 0.8999 | 0.02168 | -0.0115 | 41.5083
7.5 | 0.8522 | 0.02638 | 0.0003 | 32.3048
8 | 0.822 | 0.03184 | 0.0081 | 25.8166
8.5 | 0.8322 | 0.0356 | 0.0125 | 23.3764
9 | 0.8462 | 0.03939 | 0.0163 | 21.4826
9.5 | 0.863 | 0.04308 | 0.0201 | 20.0325
10 | 0.8982 | 0.04577 | 0.0235 | 19.6242
10.5 | 0.9375 | 0.04873 | 0.0269 | 19.2387
11 | 0.9654 | 0.05333 | 0.0299 | 18.1024
11.5 | 0.9654 | 0.06024 | 0.032 | 16.0259
12 | 0.9503 | 0.0689 | 0.0325 | 13.7925
12.5 | 0.9231 | 0.07955 | 0.0306 | 11.604
13 | 0.8917 | 0.09185 | 0.0259 | 9.7082
13.5 | 0.855 | 0.10666 | 0.0179 | 8.0161
14 | 0.8216 | 0.1232 | 0.0076 | 6.6688
14.5 | 0.7971 | 0.14063 | -0.003 | 5.6681
15 | 0.7942 | 0.15343 | -0.0098 | 5.1763
15.5 | 0.7954 | 0.16619 | -0.0166 | 4.7861
16 | 0.7832 | 0.18813 | -0.0289 | 4.1631

## 25. Re 500k Mach 0.00 (1)
BIGFOIL.COM POLAR EXPORT
NACA66-415 a=0.5
NACA66-415 a=0.5 |  |  |  | Cl Max: | 1.319 | at alpha= | 10 | deg
JavaFoil+Calcfoil stall+Eppler ext transition |  |  |  | L/D Max: | 97.315 | at alpha= | 4.5 | deg
Re: | 500000 |  |  | Cd Min: | 0.00696 | at alpha= | -0.5 | deg
Mach: | 0 |  |  | Cl=0 at alpha= | -2.6475 | deg
|  |  |  | @ Cl=0.1, Cd= | 0.0099684
|  |  |  | @ Cl=0.4, Cd= | 0.0073912
|  |  |  | @ Cl=0.6, Cd= | 0.0078169
alpha (deg) | Cl | Cd | Cm | Cl/Cd
-19 | -0.602 | 0.19897 | -0.008 | -3.026
-18.5 | -0.622 | 0.18934 | -0.008 | -3.287
-18 | -0.642 | 0.17664 | -0.009 | -3.637
-17.5 | -0.662 | 0.17334 | -0.009 | -3.817
-17 | -0.68 | 0.15876 | -0.009 | -4.282
-16.5 | -0.697 | 0.15514 | -0.01 | -4.491
-16 | -0.712 | 0.1414 | -0.01 | -5.033
-15.5 | -0.725 | 0.13414 | -0.01 | -5.402
-15 | -0.735 | 0.12562 | -0.011 | -5.852
-14.5 | -0.741 | 0.11731 | -0.012 | -6.319
-14 | -0.742 | 0.11229 | -0.012 | -6.611
-13.5 | -0.739 | 0.10396 | -0.012 | -7.112
-13 | -0.731 | 0.09726 | -0.013 | -7.512
-12.5 | -0.719 | 0.09188 | -0.013 | -7.83
-12 | -0.705 | 0.08606 | -0.013 | -8.191
-11.5 | -0.687 | 0.08059 | -0.014 | -8.529
-11 | -0.667 | 0.0752 | -0.014 | -8.869
-10.5 | -0.643 | 0.07045 | -0.015 | -9.134
-10 | -0.617 | 0.06636 | -0.015 | -9.299
-9.5 | -0.588 | 0.06277 | -0.015 | -9.36
-9 | -0.556 | 0.05919 | -0.016 | -9.39
-8.5 | -0.521 | 0.05501 | -0.017 | -9.478
-8 | -0.485 | 0.05188 | -0.017 | -9.339
-7.5 | -0.446 | 0.04875 | -0.018 | -9.139
-7 | -0.405 | 0.04597 | -0.019 | -8.807
-6.5 | -0.362 | 0.04357 | -0.02 | -8.301
-6 | -0.318 | 0.04104 | -0.021 | -7.737
-5.5 | -0.272 | 0.03834 | -0.021 | -7.101
-5 | -0.226 | 0.03632 | -0.023 | -6.235
-4.5 | -0.221 | 0.01101 | -0.047 | -20.091
-4 | -0.162 | 0.00981 | -0.048 | -16.549
-3.5 | -0.103 | 0.01002 | -0.049 | -10.269
-3 | -0.043 | 0.01047 | -0.05 | -4.085
-2.5 | 0.018 | 0.01027 | -0.051 | 1.742
-2 | 0.079 | 0.01002 | -0.052 | 7.869
-1.5 | 0.14 | 0.00987 | -0.053 | 14.175
-1 | 0.202 | 0.00965 | -0.054 | 20.896
-0.5 | 0.263 | 0.00696 | -0.055 | 37.766
0 | 0.317 | 0.00725 | -0.056 | 43.817
0.5 | 0.377 | 0.00736 | -0.057 | 51.225
1 | 0.436 | 0.00744 | -0.058 | 58.615
1.5 | 0.495 | 0.00755 | -0.059 | 65.559
2 | 0.554 | 0.0077 | -0.06 | 71.932
2.5 | 0.613 | 0.00785 | -0.061 | 78.07
3 | 0.671 | 0.008 | -0.062 | 83.879
3.5 | 0.725 | 0.00819 | -0.063 | 88.546
4 | 0.781 | 0.00841 | -0.064 | 92.895
4.5 | 0.838 | 0.00861 | -0.065 | 97.315
5 | 0.896 | 0.01568 | -0.066 | 57.141
5.5 | 0.949 | 0.0163 | -0.067 | 58.228
6 | 1.001 | 0.01697 | -0.068 | 58.966
6.5 | 1.05 | 0.01766 | -0.069 | 59.466
7 | 1.098 | 0.01842 | -0.07 | 59.609
7.5 | 1.143 | 0.01922 | -0.071 | 59.487
8 | 1.186 | 0.02015 | -0.072 | 58.867
8.5 | 1.226 | 0.02111 | -0.073 | 58.084
9 | 1.263 | 0.02209 | -0.074 | 57.153
9.5 | 1.294 | 0.02304 | -0.075 | 56.163
10 | 1.319 | 0.02419 | -0.076 | 54.551
10.5 | 1.122 | 0.06692 | -0.037 | 16.76
11 | 1.136 | 0.07167 | -0.037 | 15.844
11.5 | 1.144 | 0.07588 | -0.036 | 15.082
12 | 1.15 | 0.08209 | -0.036 | 14.013
12.5 | 1.152 | 0.08625 | -0.036 | 13.358
13 | 1.145 | 0.09227 | -0.036 | 12.415
13.5 | 1.133 | 0.09913 | -0.036 | 11.431
14 | 1.116 | 0.10488 | -0.035 | 10.645
14.5 | 1.096 | 0.11162 | -0.036 | 9.822
15 | 1.073 | 0.11943 | -0.037 | 8.982

## 26. Re 500k Mach 0.00 (2)
BIGFOIL.COM POLAR EXPORT
NACA66-415 a=0.5
NACA66-415 a=0.5 |  |  |  | Cl Max: | 1.2117 | at alpha= | 15.5 | deg
XFOIL ncrit=9 |  |  |  | L/D Max: | 100.817 | at alpha= | 6 | deg
Re: | 500000 |  |  | Cd Min: | 0.21674 | at alpha= | 20 | deg
Mach: | 0 |  |  | Cl=0 at alpha= | -3.1208 | deg
|  |  |  | @ Cl=0.1, Cd= | 0.0092992
|  |  |  | @ Cl=0.4, Cd= | 0.010627
|  |  |  | @ Cl=0.6, Cd= | 0.010603
alpha (deg) | Cl | Cd | Cm | Cl/Cd
-20 | -0.4951 | 0.21496 | -0.0139 | -2.3032
-19.5 | -0.4774 | 0.20905 | -0.018 | -2.2837
-19 | -0.4601 | 0.20256 | -0.0225 | -2.2714
-18.5 | -0.454 | 0.19417 | -0.0299 | -2.3382
-18 | -0.418 | 0.18631 | -0.0358 | -2.2436
-17 | -0.3873 | 0.1738 | -0.0428 | -2.2284
-16.5 | -0.3931 | 0.16497 | -0.0487 | -2.3829
-16 | -0.3701 | 0.15845 | -0.0499 | -2.3358
-15.5 | -0.3544 | 0.15272 | -0.0525 | -2.3206
-15 | -0.3421 | 0.14607 | -0.0558 | -2.342
-14.5 | -0.3504 | 0.13576 | -0.0629 | -2.581
-14 | -0.3418 | 0.12719 | -0.0656 | -2.6873
-13.5 | -0.3247 | 0.12191 | -0.0675 | -2.6634
-13 | -0.3137 | 0.11528 | -0.0706 | -2.7212
-12.5 | -0.3088 | 0.10759 | -0.0745 | -2.8702
-12 | -0.3296 | 0.09357 | -0.0843 | -3.5225
-11 | -0.4354 | 0.06283 | -0.1011 | -6.9298
-10.5 | -0.4536 | 0.05666 | -0.0997 | -8.0056
-10 | -0.467 | 0.0525 | -0.0956 | -8.8952
-9.5 | -0.4741 | 0.04873 | -0.0909 | -9.7291
-9 | -0.4711 | 0.04436 | -0.087 | -10.6199
-8 | -0.4562 | 0.03399 | -0.0771 | -13.4216
-7.5 | -0.4337 | 0.02624 | -0.0714 | -16.5282
-7 | -0.3871 | 0.02344 | -0.0706 | -16.5145
-6.5 | -0.3384 | 0.01973 | -0.0702 | -17.1515
-6 | -0.2845 | 0.01753 | -0.0706 | -16.2293
-5.5 | -0.232 | 0.0162 | -0.0706 | -14.321
-5 | -0.1809 | 0.0152 | -0.0703 | -11.9013
-4.5 | -0.1312 | 0.01446 | -0.0697 | -9.0733
-4 | -0.0842 | 0.01362 | -0.0686 | -6.1821
-3.5 | -0.0383 | 0.01287 | -0.0674 | -2.9759
-3 | 0.0122 | 0.01247 | -0.0669 | 0.97835
-2.5 | 0.0615 | 0.01195 | -0.0661 | 5.1464
-2 | 0.0735 | 0.00921 | -0.0593 | 7.9805
-1.5 | 0.124 | 0.00938 | -0.0583 | 13.2196
-1 | 0.1758 | 0.00975 | -0.0572 | 18.0308
-0.5 | 0.2282 | 0.01018 | -0.0559 | 22.4165
0 | 0.2824 | 0.0105 | -0.0553 | 26.8952
0.5 | 0.3371 | 0.0106 | -0.056 | 31.8019
1 | 0.3924 | 0.01063 | -0.0566 | 36.9144
1.5 | 0.4495 | 0.01061 | -0.0574 | 42.3657
2 | 0.5087 | 0.01059 | -0.0585 | 48.0359
2.5 | 0.5614 | 0.01069 | -0.0587 | 52.5164
3 | 0.6189 | 0.01056 | -0.0595 | 58.608
3.5 | 0.6779 | 0.01043 | -0.0604 | 64.9952
4 | 0.7321 | 0.01015 | -0.0604 | 72.1281
4.5 | 0.7885 | 0.00961 | -0.0605 | 82.0499
5 | 0.8388 | 0.00912 | -0.0592 | 91.9737
5.5 | 0.8822 | 0.00892 | -0.057 | 98.9013
6 | 0.9134 | 0.00906 | -0.0523 | 100.8168
7 | 0.8628 | 0.01255 | -0.0242 | 68.749
7.5 | 0.8627 | 0.0171 | -0.0212 | 50.4503
8 | 0.8565 | 0.02022 | -0.0144 | 42.3591
8.5 | 0.8801 | 0.022 | -0.0112 | 40.0045
9 | 0.908 | 0.0236 | -0.0088 | 38.4746
9.5 | 0.9261 | 0.02589 | -0.0053 | 35.7706
10 | 0.9521 | 0.02775 | -0.003 | 34.3099
10.5 | 0.9769 | 0.02977 | -0.0007 | 32.8149
11 | 0.9915 | 0.03265 | 0.0026 | 30.3675
11.5 | 1.0189 | 0.03473 | 0.0046 | 29.3377
12 | 1.0475 | 0.03681 | 0.0063 | 28.4569
12.5 | 1.0753 | 0.03894 | 0.0078 | 27.6143
13 | 1.1047 | 0.04119 | 0.0092 | 26.8196
13.5 | 1.1439 | 0.04371 | 0.0103 | 26.1702
14 | 1.1625 | 0.04662 | 0.0119 | 24.9356
14.5 | 1.1825 | 0.04988 | 0.0133 | 23.7069
15 | 1.1997 | 0.05355 | 0.0145 | 22.4034
15.5 | 1.2117 | 0.0575 | 0.0153 | 21.073
16 | 1.2073 | 0.06418 | 0.0166 | 18.8112
16.5 | 1.1945 | 0.07105 | 0.0169 | 16.8121
17 | 1.173 | 0.08008 | 0.0162 | 14.6479
17.5 | 1.1415 | 0.09125 | 0.0136 | 12.5096
18 | 1.1014 | 0.10503 | 0.0084 | 10.4865
18.5 | 1.0526 | 0.12215 | -0.0004 | 8.6173
19 | 0.9755 | 0.14909 | -0.0168 | 6.543
19.5 | 0.8418 | 0.20986 | -0.0453 | 4.0112
20 | 0.8521 | 0.21674 | -0.0487 | 3.9314

## 27. Re 500k Mach 0.10 (1)
BIGFOIL.COM POLAR EXPORT
NACA66-415 a=0.5
NACA66-415 a=0.5 |  |  |  | Cl Max: | 1.32 | at alpha= | 10 | deg
JavaFoil+Calcfoil stall+Eppler ext transition |  |  |  | L/D Max: | 97.324 | at alpha= | 4.5 | deg
Re: | 500000 |  |  | Cd Min: | 0.00698 | at alpha= | -0.5 | deg
Mach: | 0.1 |  |  | Cl=0 at alpha= | -2.6475 | deg
|  |  |  | @ Cl=0.1, Cd= | 0.010035
|  |  |  | @ Cl=0.4, Cd= | 0.007403
|  |  |  | @ Cl=0.6, Cd= | 0.0078419
alpha (deg) | Cl | Cd | Cm | Cl/Cd
-19 | -0.552 | 0.21623 | -0.008 | -2.551
-18.5 | -0.575 | 0.1995 | -0.008 | -2.882
-18 | -0.598 | 0.18546 | -0.009 | -3.226
-17.5 | -0.621 | 0.17541 | -0.009 | -3.54
-17 | -0.643 | 0.16679 | -0.009 | -3.853
-16.5 | -0.663 | 0.15716 | -0.01 | -4.219
-16 | -0.682 | 0.14416 | -0.01 | -4.73
-15.5 | -0.698 | 0.13694 | -0.011 | -5.101
-15 | -0.712 | 0.12856 | -0.011 | -5.541
-14.5 | -0.722 | 0.12128 | -0.012 | -5.953
-14 | -0.726 | 0.11339 | -0.012 | -6.403
-13.5 | -0.726 | 0.10731 | -0.012 | -6.763
-13 | -0.72 | 0.09984 | -0.013 | -7.207
-12.5 | -0.71 | 0.09405 | -0.013 | -7.553
-12 | -0.698 | 0.08612 | -0.014 | -8.106
-11.5 | -0.682 | 0.08151 | -0.014 | -8.369
-11 | -0.663 | 0.07576 | -0.014 | -8.754
-10.5 | -0.641 | 0.07114 | -0.015 | -9.01
-10 | -0.616 | 0.06671 | -0.015 | -9.229
-9.5 | -0.587 | 0.0625 | -0.016 | -9.396
-9 | -0.556 | 0.05914 | -0.016 | -9.4
-8.5 | -0.522 | 0.05517 | -0.017 | -9.463
-8 | -0.486 | 0.05202 | -0.017 | -9.333
-7.5 | -0.447 | 0.04903 | -0.018 | -9.113
-7 | -0.406 | 0.04611 | -0.019 | -8.807
-6.5 | -0.363 | 0.04367 | -0.019 | -8.311
-6 | -0.319 | 0.04108 | -0.021 | -7.758
-5.5 | -0.274 | 0.0383 | -0.022 | -7.14
-5 | -0.227 | 0.03672 | -0.022 | -6.184
-4.5 | -0.222 | 0.01103 | -0.047 | -20.124
-4 | -0.163 | 0.00984 | -0.048 | -16.563
-3.5 | -0.103 | 0.01005 | -0.049 | -10.285
-3 | -0.043 | 0.01019 | -0.05 | -4.214
-2.5 | 0.018 | 0.01027 | -0.051 | 1.75
-2 | 0.079 | 0.01012 | -0.052 | 7.828
-1.5 | 0.141 | 0.00987 | -0.053 | 14.245
-1 | 0.203 | 0.00974 | -0.054 | 20.795
-0.5 | 0.264 | 0.00698 | -0.055 | 37.837
0 | 0.319 | 0.0073 | -0.056 | 43.67
0.5 | 0.378 | 0.00737 | -0.057 | 51.353
1 | 0.438 | 0.00746 | -0.058 | 58.716
1.5 | 0.497 | 0.0076 | -0.059 | 65.396
2 | 0.556 | 0.00773 | -0.06 | 72.011
2.5 | 0.615 | 0.00788 | -0.061 | 78.066
3 | 0.674 | 0.00806 | -0.062 | 83.631
3.5 | 0.728 | 0.00823 | -0.063 | 88.499
4 | 0.785 | 0.00844 | -0.064 | 93.022
4.5 | 0.841 | 0.00865 | -0.065 | 97.324
5 | 0.9 | 0.01577 | -0.066 | 57.074
5.5 | 0.953 | 0.0164 | -0.067 | 58.116
6 | 1.005 | 0.01709 | -0.068 | 58.818
6.5 | 1.055 | 0.01779 | -0.069 | 59.286
7 | 1.102 | 0.01859 | -0.07 | 59.292
7.5 | 1.147 | 0.01943 | -0.071 | 59.046
8 | 1.19 | 0.02032 | -0.072 | 58.551
8.5 | 1.229 | 0.0213 | -0.073 | 57.71
9 | 1.265 | 0.0223 | -0.074 | 56.727
9.5 | 1.296 | 0.02335 | -0.075 | 55.476
10 | 1.32 | 0.02443 | -0.076 | 54.017
10.5 | 1.12 | 0.06761 | -0.036 | 16.566
11 | 1.132 | 0.0723 | -0.036 | 15.662
11.5 | 1.14 | 0.0768 | -0.036 | 14.842
12 | 1.143 | 0.08229 | -0.035 | 13.891
12.5 | 1.142 | 0.08658 | -0.036 | 13.192
13 | 1.132 | 0.09246 | -0.035 | 12.244
13.5 | 1.116 | 0.09872 | -0.035 | 11.305
14 | 1.095 | 0.10742 | -0.035 | 10.198
14.5 | 1.072 | 0.11452 | -0.037 | 9.358
15 | 1.044 | 0.12036 | -0.037 | 8.67

## 28. Re 500k Mach 0.10 (2)
BIGFOIL.COM POLAR EXPORT
NACA66-415 a=0.5
NACA66-415 a=0.5 |  |  |  | Cl Max: | 1.2025 | at alpha= | 15.5 | deg
XFOIL ncrit=9 |  |  |  | L/D Max: | 100.055 | at alpha= | 6 | deg
Re: | 500000 |  |  | Cd Min: | 0.21834 | at alpha= | 20 | deg
Mach: | 0.1 |  |  | Cl=0 at alpha= | -3.1267 | deg
|  |  |  | @ Cl=0.1, Cd= | 0.010457
|  |  |  | @ Cl=0.4, Cd= | 0.010678
|  |  |  | @ Cl=0.6, Cd= | 0.010673
alpha (deg) | Cl | Cd | Cm | Cl/Cd
-20 | -0.4954 | 0.21559 | -0.014 | -2.2979
-19.5 | -0.4775 | 0.20962 | -0.0182 | -2.2779
-19 | -0.4598 | 0.20307 | -0.0227 | -2.2642
-18.5 | -0.4532 | 0.19484 | -0.0302 | -2.326
-18 | -0.4158 | 0.18672 | -0.0365 | -2.2269
-17.5 | -0.399 | 0.18086 | -0.0398 | -2.2061
-17 | -0.387 | 0.17441 | -0.0427 | -2.2189
-16.5 | -0.3922 | 0.16571 | -0.0487 | -2.3668
-16 | -0.3692 | 0.15912 | -0.0499 | -2.3203
-15.5 | -0.353 | 0.15332 | -0.0526 | -2.3024
-15 | -0.3407 | 0.14669 | -0.0558 | -2.3226
-14.5 | -0.3483 | 0.13649 | -0.063 | -2.5518
-14 | -0.3389 | 0.12805 | -0.0656 | -2.6466
-13.5 | -0.3215 | 0.12274 | -0.0675 | -2.6194
-13 | -0.3103 | 0.11607 | -0.0707 | -2.6734
-12.5 | -0.3051 | 0.10836 | -0.0746 | -2.8156
-12 | -0.3241 | 0.09483 | -0.0842 | -3.4177
-11.5 | -0.3588 | 0.0769 | -0.0949 | -4.6658
-11 | -0.3979 | 0.06517 | -0.1016 | -6.1056
-10.5 | -0.4223 | 0.05871 | -0.1017 | -7.193
-10 | -0.4435 | 0.05384 | -0.0987 | -8.2374
-9.5 | -0.4595 | 0.04992 | -0.0931 | -9.2047
-9 | -0.4618 | 0.04533 | -0.0889 | -10.1875
-8.5 | -0.453 | 0.04298 | -0.0833 | -10.5398
-8 | -0.4537 | 0.03461 | -0.0785 | -13.1089
-7.5 | -0.4338 | 0.0266 | -0.0725 | -16.3083
-7 | -0.3876 | 0.02379 | -0.0716 | -16.2926
-6.5 | -0.3398 | 0.02009 | -0.071 | -16.9139
-6 | -0.2856 | 0.01774 | -0.0713 | -16.0992
-5.5 | -0.2326 | 0.01635 | -0.0713 | -14.2263
-5 | -0.181 | 0.01532 | -0.071 | -11.8146
-4.5 | -0.1309 | 0.01454 | -0.0704 | -9.0028
-4 | -0.0833 | 0.01374 | -0.0694 | -6.0626
-3.5 | -0.0377 | 0.01293 | -0.068 | -2.9157
-3 | 0.0128 | 0.01252 | -0.0674 | 1.0224
-2.5 | 0.0626 | 0.01203 | -0.0666 | 5.2037
-1.5 | 0.1244 | 0.00943 | -0.0586 | 13.1919
-1 | 0.1766 | 0.00979 | -0.0575 | 18.0388
-0.5 | 0.2294 | 0.01022 | -0.0563 | 22.4462
0 | 0.2839 | 0.01057 | -0.0556 | 26.859
0.5 | 0.3381 | 0.01067 | -0.0562 | 31.687
1 | 0.394 | 0.01068 | -0.0568 | 36.8914
1.5 | 0.4518 | 0.01066 | -0.0576 | 42.3827
2 | 0.5115 | 0.01067 | -0.0588 | 47.9381
2.5 | 0.5636 | 0.01076 | -0.0588 | 52.3792
3 | 0.6222 | 0.01062 | -0.0598 | 58.5876
3.5 | 0.6798 | 0.01052 | -0.0604 | 64.6198
4 | 0.7363 | 0.01019 | -0.0606 | 72.2571
5 | 0.8421 | 0.00917 | -0.0592 | 91.8321
5.5 | 0.8856 | 0.00896 | -0.0568 | 98.8393
6 | 0.9145 | 0.00914 | -0.0516 | 100.0547
6.5 | 0.8932 | 0.01033 | -0.0372 | 86.4666
7 | 0.8608 | 0.01288 | -0.0232 | 66.8323
7.5 | 0.8593 | 0.01748 | -0.02 | 49.159
8 | 0.855 | 0.02056 | -0.0135 | 41.5856
8.5 | 0.8794 | 0.02233 | -0.0104 | 39.382
9 | 0.9069 | 0.02398 | -0.0079 | 37.819
9.5 | 0.9252 | 0.0263 | -0.0045 | 35.1787
10 | 0.9509 | 0.02824 | -0.002 | 33.6721
10.5 | 0.9753 | 0.03033 | 0.0003 | 32.1563
11 | 0.9894 | 0.03332 | 0.0038 | 29.6939
11.5 | 1.0183 | 0.03532 | 0.0056 | 28.8307
12 | 1.0475 | 0.03743 | 0.0074 | 27.9856
12.5 | 1.0753 | 0.03964 | 0.0088 | 27.1266
13 | 1.106 | 0.04192 | 0.0103 | 26.3836
13.5 | 1.1427 | 0.04467 | 0.0116 | 25.5809
14 | 1.1608 | 0.0478 | 0.0132 | 24.2845
14.5 | 1.1787 | 0.05134 | 0.0146 | 22.9587
15 | 1.1926 | 0.05538 | 0.0159 | 21.5349
15.5 | 1.2025 | 0.06006 | 0.0168 | 20.0216
16 | 1.1876 | 0.06754 | 0.0178 | 17.5837
16.5 | 1.1696 | 0.07547 | 0.0176 | 15.4975
17 | 1.1417 | 0.08584 | 0.0158 | 13.3003
17.5 | 1.103 | 0.09883 | 0.0116 | 11.1606
18 | 1.0576 | 0.11464 | 0.0042 | 9.2254
18.5 | 1.0044 | 0.13432 | -0.0072 | 7.4777
19 | 0.9263 | 0.16462 | -0.0259 | 5.6269
19.5 | 0.8425 | 0.21132 | -0.0461 | 3.9868
20 | 0.8531 | 0.21834 | -0.0495 | 3.9072

## 29. Re 500k Mach 0.25 (1)
BIGFOIL.COM POLAR EXPORT
NACA66-415 a=0.5
NACA66-415 a=0.5 |  |  |  | Cl Max: | 1.275 | at alpha= | 9 | deg
JavaFoil+Calcfoil stall+Eppler ext transition |  |  |  | L/D Max: | 96.766 | at alpha= | 4.5 | deg
Re: | 500000 |  |  | Cd Min: | 0.00706 | at alpha= | -0.5 | deg
Mach: | 0.25 |  |  | Cl=0 at alpha= | -2.6452 | deg
|  |  |  | @ Cl=0.1, Cd= | 0.0098597
|  |  |  | @ Cl=0.4, Cd= | 0.0075416
|  |  |  | @ Cl=0.6, Cd= | 0.0080022
alpha (deg) | Cl | Cd | Cm | Cl/Cd
-17 | -0.283 | 0.24675 | -0.01 | -1.149
-16.5 | -0.348 | 0.22965 | -0.009 | -1.515
-16 | -0.406 | 0.20055 | -0.009 | -2.026
-15.5 | -0.46 | 0.17706 | -0.01 | -2.599
-15 | -0.509 | 0.1614 | -0.011 | -3.154
-14.5 | -0.55 | 0.14285 | -0.011 | -3.85
-14 | -0.582 | 0.13416 | -0.012 | -4.34
-13.5 | -0.607 | 0.12214 | -0.012 | -4.968
-13 | -0.622 | 0.11395 | -0.013 | -5.459
-12.5 | -0.632 | 0.10424 | -0.013 | -6.062
-12 | -0.636 | 0.09536 | -0.014 | -6.672
-11.5 | -0.635 | 0.08825 | -0.014 | -7.199
-11 | -0.629 | 0.08083 | -0.015 | -7.782
-10.5 | -0.617 | 0.07468 | -0.015 | -8.263
-10 | -0.6 | 0.06956 | -0.015 | -8.631
-9.5 | -0.579 | 0.06478 | -0.016 | -8.936
-9 | -0.553 | 0.06057 | -0.017 | -9.131
-8.5 | -0.523 | 0.05719 | -0.017 | -9.143
-8 | -0.489 | 0.05318 | -0.018 | -9.2
-7.5 | -0.452 | 0.04978 | -0.018 | -9.088
-7 | -0.413 | 0.04694 | -0.019 | -8.79
-6.5 | -0.37 | 0.0444 | -0.02 | -8.33
-6 | -0.325 | 0.04116 | -0.021 | -7.905
-5.5 | -0.279 | 0.03907 | -0.022 | -7.153
-5 | -0.232 | 0.03695 | -0.023 | -6.291
-4.5 | -0.227 | 0.01123 | -0.048 | -20.242
-4 | -0.167 | 0.01097 | -0.049 | -15.222
-3.5 | -0.106 | 0.0107 | -0.05 | -9.895
-3 | -0.044 | 0.00952 | -0.051 | -4.62
-2.5 | 0.018 | 0.00973 | -0.052 | 1.896
-2 | 0.081 | 0.00992 | -0.053 | 8.202
-1.5 | 0.144 | 0.00972 | -0.054 | 14.866
-1 | 0.208 | 0.00983 | -0.055 | 21.186
-0.5 | 0.271 | 0.00706 | -0.056 | 38.451
0 | 0.327 | 0.00743 | -0.058 | 44.005
0.5 | 0.388 | 0.00752 | -0.059 | 51.596
1 | 0.449 | 0.00763 | -0.06 | 58.923
1.5 | 0.51 | 0.00778 | -0.061 | 65.526
2 | 0.571 | 0.00792 | -0.062 | 72.077
2.5 | 0.631 | 0.00809 | -0.063 | 78.034
3 | 0.691 | 0.00829 | -0.064 | 83.408
3.5 | 0.747 | 0.00847 | -0.065 | 88.155
4 | 0.804 | 0.00872 | -0.066 | 92.188
4.5 | 0.863 | 0.00892 | -0.067 | 96.766
5 | 0.922 | 0.01636 | -0.068 | 56.372
5.5 | 0.976 | 0.01706 | -0.069 | 57.219
6 | 1.028 | 0.01779 | -0.07 | 57.805
6.5 | 1.078 | 0.01857 | -0.071 | 58.044
7 | 1.124 | 0.01945 | -0.072 | 57.817
7.5 | 1.168 | 0.02039 | -0.073 | 57.304
8 | 1.208 | 0.02139 | -0.074 | 56.481
8.5 | 1.244 | 0.02251 | -0.075 | 55.267
9 | 1.275 | 0.0235 | -0.076 | 54.261
9.5 | 1.087 | 0.06056 | -0.038 | 17.944
10 | 1.1 | 0.06459 | -0.038 | 17.03
10.5 | 1.105 | 0.06949 | -0.036 | 15.895
11 | 1.104 | 0.07541 | -0.035 | 14.634
11.5 | 1.095 | 0.08058 | -0.034 | 13.588
12 | 1.079 | 0.08697 | -0.033 | 12.406
12.5 | 1.056 | 0.09376 | -0.033 | 11.26
13 | 1.019 | 0.10198 | -0.034 | 9.99
13.5 | 0.971 | 0.10821 | -0.034 | 8.974
14 | 0.915 | 0.11815 | -0.035 | 7.747

## 30. Re 500k Mach 0.25 (2)
BIGFOIL.COM POLAR EXPORT
NACA66-415 a=0.5
NACA66-415 a=0.5 |  |  |  | Cl Max: | 1.1286 | at alpha= | 14 | deg
XFOIL ncrit=9 |  |  |  | L/D Max: | 97.9913 | at alpha= | 5.5 | deg
Re: | 500000 |  |  | Cd Min: | 0.21908 | at alpha= | -20 | deg
Mach: | 0.25 |  |  | Cl=0 at alpha= | -3.165 | deg
|  |  |  | @ Cl=0.1, Cd= | 0.010447
|  |  |  | @ Cl=0.4, Cd= | 0.011003
|  |  |  | @ Cl=0.6, Cd= | 0.011036
alpha (deg) | Cl | Cd | Cm | Cl/Cd
-20 | -0.4973 | 0.21908 | -0.0145 | -2.2699
-19.5 | -0.478 | 0.21279 | -0.0191 | -2.2463
-19 | -0.4587 | 0.20585 | -0.0241 | -2.2283
-18.5 | -0.4396 | 0.19678 | -0.0354 | -2.234
-18 | -0.4151 | 0.19015 | -0.0367 | -2.183
-17.5 | -0.4001 | 0.18438 | -0.0393 | -2.17
-17 | -0.3865 | 0.17772 | -0.0426 | -2.1748
-16.5 | -0.3877 | 0.16968 | -0.0485 | -2.2849
-16 | -0.364 | 0.16256 | -0.0502 | -2.2392
-15.5 | -0.3471 | 0.1566 | -0.0529 | -2.2165
-15 | -0.3332 | 0.14975 | -0.0565 | -2.225
-14.5 | -0.3392 | 0.14024 | -0.0636 | -2.4187
-14 | -0.3247 | 0.13237 | -0.0659 | -2.453
-13.5 | -0.3054 | 0.12665 | -0.0681 | -2.4114
-13 | -0.2938 | 0.11987 | -0.0714 | -2.451
-12.5 | -0.2889 | 0.11182 | -0.0758 | -2.5836
-12 | -0.3001 | 0.10021 | -0.0843 | -2.9947
-11.5 | -0.3026 | 0.09089 | -0.0875 | -3.3293
-11 | -0.2965 | 0.08428 | -0.0902 | -3.518
-10.5 | -0.2971 | 0.07643 | -0.0945 | -3.8872
-10 | -0.3273 | 0.06383 | -0.1038 | -5.1277
-9.5 | -0.3676 | 0.05555 | -0.1047 | -6.6175
-9 | -0.4023 | 0.0499 | -0.0994 | -8.0621
-8.5 | -0.4236 | 0.04674 | -0.0913 | -9.0629
-8 | -0.4323 | 0.03801 | -0.0866 | -11.3733
-7.5 | -0.4044 | 0.03445 | -0.0842 | -11.7388
-7 | -0.3881 | 0.02639 | -0.0771 | -14.7063
-6.5 | -0.3449 | 0.02236 | -0.0754 | -15.4249
-6 | -0.2918 | 0.01907 | -0.0751 | -15.3015
-5 | -0.1818 | 0.01599 | -0.0748 | -11.3696
-4.5 | -0.1294 | 0.01507 | -0.0742 | -8.5866
-4 | -0.0788 | 0.01433 | -0.0733 | -5.499
-3.5 | -0.0341 | 0.01328 | -0.0713 | -2.5678
-3 | 0.0168 | 0.0128 | -0.0704 | 1.3125
-2.5 | 0.067 | 0.0124 | -0.0694 | 5.4032
-2 | 0.0945 | 0.01061 | -0.0652 | 8.9067
-1.5 | 0.1269 | 0.00965 | -0.0604 | 13.1503
-1 | 0.1814 | 0.00998 | -0.0593 | 18.1764
-0.5 | 0.2363 | 0.01049 | -0.058 | 22.5262
0 | 0.2874 | 0.01097 | -0.0565 | 26.1987
0.5 | 0.3441 | 0.01104 | -0.0571 | 31.1685
1 | 0.404 | 0.011 | -0.0582 | 36.7273
1.5 | 0.465 | 0.01097 | -0.0592 | 42.3883
2 | 0.5179 | 0.01114 | -0.059 | 46.4901
2.5 | 0.5769 | 0.01109 | -0.0598 | 52.0198
3 | 0.6411 | 0.01094 | -0.0613 | 58.6015
3.5 | 0.6932 | 0.01094 | -0.0607 | 63.3638
4 | 0.7575 | 0.01049 | -0.0618 | 72.2116
4.5 | 0.8139 | 0.00991 | -0.0613 | 82.1292
5 | 0.8625 | 0.00939 | -0.0591 | 91.853
5.5 | 0.9025 | 0.00921 | -0.0555 | 97.9913
6 | 0.9147 | 0.00958 | -0.0465 | 95.4802
6.5 | 0.8811 | 0.0113 | -0.0304 | 77.9735
7 | 0.8524 | 0.01472 | -0.0188 | 57.9076
7.5 | 0.8436 | 0.01954 | -0.0145 | 43.173
8 | 0.8509 | 0.02224 | -0.0094 | 38.2599
8.5 | 0.8758 | 0.02415 | -0.0062 | 36.265
9 | 0.901 | 0.02617 | -0.0033 | 34.4287
9.5 | 0.9194 | 0.02872 | 0.0002 | 32.0125
10 | 0.9439 | 0.03099 | 0.0029 | 30.4582
10.5 | 0.9677 | 0.03339 | 0.0055 | 28.9817
11 | 0.9862 | 0.03635 | 0.0088 | 27.1307
11.5 | 1.017 | 0.03855 | 0.0108 | 26.3813
12 | 1.0489 | 0.04088 | 0.0128 | 25.658
12.5 | 1.0768 | 0.04353 | 0.0145 | 24.737
13 | 1.1154 | 0.04688 | 0.0162 | 23.7927
13.5 | 1.1243 | 0.05121 | 0.0185 | 21.9547
14 | 1.1286 | 0.05638 | 0.0203 | 20.0177
14.5 | 1.1252 | 0.06259 | 0.0216 | 17.9773
15 | 1.1146 | 0.06996 | 0.0219 | 15.932
15.5 | 1.1041 | 0.07748 | 0.0211 | 14.2501
16 | 1.0754 | 0.08838 | 0.0185 | 12.1679
16.5 | 1.0358 | 0.10199 | 0.0129 | 10.1559
17 | 0.9989 | 0.11684 | 0.0054 | 8.5493
17.5 | 0.961 | 0.13386 | -0.0049 | 7.1791
18 | 0.8441 | 0.1806 | -0.0303 | 4.6739
18.5 | 0.8212 | 0.20471 | -0.0417 | 4.0115
19 | 0.8319 | 0.21315 | -0.0466 | 3.9029

## 31. Re 500k Mach 0.50 (1)
BIGFOIL.COM POLAR EXPORT
NACA66-415 a=0.5
NACA66-415 a=0.5 |  |  |  | Cl Max: | 1.232 | at alpha= | 20 | deg
JavaFoil+Calcfoil stall+Eppler ext transition |  |  |  | L/D Max: | 91.716 | at alpha= | 4 | deg
Re: | 500000 |  |  | Cd Min: | 0.00788 | at alpha= | 0 | deg
Mach: | 0.5 |  |  | Cl=0 at alpha= | -2.6449 | deg
|  |  |  | @ Cl=0.1, Cd= | 0.010562
|  |  |  | @ Cl=0.4, Cd= | 0.0080567
|  |  |  | @ Cl=0.6, Cd= | 0.0086297
alpha (deg) | Cl | Cd | Cm | Cl/Cd
-20 | -0.961 | 0.22198 | -0.011 | -4.328
-19.5 | -0.934 | 0.21716 | -0.012 | -4.301
-19 | -0.905 | 0.21081 | -0.012 | -4.292
-18.5 | -0.877 | 0.20672 | -0.012 | -4.245
-18 | -0.85 | 0.19491 | -0.013 | -4.363
-17.5 | -0.823 | 0.18972 | -0.013 | -4.34
-17 | -0.796 | 0.18499 | -0.014 | -4.305
-16.5 | -0.768 | 0.18501 | -0.014 | -4.149
-16 | -0.74 | 0.17728 | -0.014 | -4.174
-15.5 | -0.713 | 0.16822 | -0.014 | -4.237
-15 | -0.686 | 0.16095 | -0.015 | -4.259
-14.5 | -0.658 | 0.16431 | -0.015 | -4.006
-14 | -0.631 | 0.15276 | -0.016 | -4.13
-13.5 | -0.602 | 0.14963 | -0.016 | -4.025
-13 | -0.574 | 0.14309 | -0.016 | -4.015
-12.5 | -0.547 | 0.1396 | -0.016 | -3.918
-12 | -0.52 | 0.13762 | -0.017 | -3.775
-11.5 | -0.492 | 0.12436 | -0.017 | -3.957
-11 | -0.464 | 0.1269 | -0.018 | -3.66
-10.5 | -0.437 | 0.12389 | -0.018 | -3.526
-10 | -0.409 | 0.11673 | -0.019 | -3.505
-9.5 | -0.381 | 0.11259 | -0.018 | -3.382
-9 | -0.353 | 0.10423 | -0.018 | -3.388
-8.5 | -0.325 | 0.10378 | -0.019 | -3.136
-8 | -0.298 | 0.09192 | -0.019 | -3.239
-7.5 | -0.27 | 0.07914 | -0.019 | -3.409
-7 | -0.394 | 0.05444 | -0.02 | -7.234
-6.5 | -0.375 | 0.04856 | -0.021 | -7.732
-6 | -0.342 | 0.045 | -0.021 | -7.588
-5.5 | -0.299 | 0.04152 | -0.022 | -7.213
-5 | -0.252 | 0.03883 | -0.023 | -6.497
-4.5 | -0.202 | 0.03669 | -0.025 | -5.507
-4 | -0.149 | 0.03476 | -0.026 | -4.295
-3.5 | -0.117 | 0.01145 | -0.055 | -10.197
-3 | -0.049 | 0.01115 | -0.056 | -4.364
-2.5 | 0.02 | 0.01085 | -0.058 | 1.882
-2 | 0.09 | 0.01059 | -0.059 | 8.52
-1.5 | 0.161 | 0.01039 | -0.06 | 15.45
-1 | 0.232 | 0.01021 | -0.061 | 22.707
-0.5 | 0.302 | 0.00926 | -0.062 | 32.663
0 | 0.363 | 0.00788 | -0.064 | 46.003
0.5 | 0.43 | 0.0082 | -0.065 | 52.459
1 | 0.498 | 0.00834 | -0.066 | 59.681
1.5 | 0.565 | 0.00852 | -0.067 | 66.35
2 | 0.632 | 0.00873 | -0.068 | 72.413
2.5 | 0.699 | 0.00896 | -0.069 | 78.024
3 | 0.766 | 0.00919 | -0.07 | 83.333
3.5 | 0.827 | 0.00946 | -0.072 | 87.361
4 | 0.892 | 0.00972 | -0.073 | 91.716
4.5 | 0.958 | 0.01807 | -0.074 | 53.011
5 | 1.017 | 0.01924 | -0.076 | 52.844
5.5 | 1.071 | 0.02025 | -0.077 | 52.906
6 | 1.12 | 0.02136 | -0.078 | 52.446
6.5 | 1.161 | 0.02262 | -0.079 | 51.331
7 | 1.19 | 0.02406 | -0.08 | 49.451
7.5 | 1.005 | 0.05043 | -0.038 | 19.938
8 | 0.984 | 0.05617 | -0.036 | 17.516
8.5 | 0.876 | 0.06453 | -0.031 | 13.583
9 | 0.64 | 0.09251 | -0.032 | 6.921
9.5 | 0.667 | 0.10354 | -0.032 | 6.442
10 | 0.695 | 0.1126 | -0.036 | 6.169
10.5 | 0.722 | 0.1109 | -0.037 | 6.507
11 | 0.748 | 0.11862 | -0.037 | 6.308
11.5 | 0.775 | 0.12271 | -0.039 | 6.317
12 | 0.803 | 0.13755 | -0.043 | 5.837
12.5 | 0.829 | 0.14096 | -0.043 | 5.885
13 | 0.856 | 0.14452 | -0.044 | 5.923
13.5 | 0.883 | 0.14813 | -0.045 | 5.958
14 | 0.911 | 0.15992 | -0.049 | 5.695
14.5 | 0.937 | 0.16098 | -0.049 | 5.82
15 | 0.964 | 0.16892 | -0.051 | 5.705
15.5 | 0.992 | 0.17648 | -0.054 | 5.621
16 | 1.018 | 0.18696 | -0.055 | 5.445
16.5 | 1.044 | 0.19124 | -0.056 | 5.461
17 | 1.072 | 0.19866 | -0.058 | 5.398
17.5 | 1.099 | 0.20807 | -0.06 | 5.283
18 | 1.125 | 0.20858 | -0.061 | 5.394
18.5 | 1.151 | 0.21543 | -0.062 | 5.344
19 | 1.18 | 0.22316 | -0.065 | 5.29
19.5 | 1.206 | 0.23133 | -0.065 | 5.213
20 | 1.232 | 0.23504 | -0.066 | 5.24

## 32. Re 500k Mach 0.50 (2)
BIGFOIL.COM POLAR EXPORT
NACA66-415 a=0.5
NACA66-415 a=0.5 |  |  |  | Cl Max: | 0.988 | at alpha= | 11.5 | deg
XFOIL ncrit=9 |  |  |  | L/D Max: | 77.4233 | at alpha= | 5 | deg
Re: | 500000 |  |  | Cd Min: | 0.2356 | at alpha= | -20 | deg
Mach: | 0.5 |  |  | Cl=0 at alpha= | -3.3785 | deg
|  |  |  | @ Cl=0.1, Cd= | 0.013954
|  |  |  | @ Cl=0.4, Cd= | 0.012933
|  |  |  | @ Cl=0.6, Cd= | 0.013019
alpha (deg) | Cl | Cd | Cm | Cl/Cd
-20 | -0.5013 | 0.2356 | -0.0211 | -2.1278
-19.5 | -0.4844 | 0.22864 | -0.0242 | -2.1186
-19 | -0.4683 | 0.22113 | -0.0287 | -2.1178
-18.5 | -0.4507 | 0.21328 | -0.0327 | -2.1132
-18 | -0.4277 | 0.20627 | -0.0361 | -2.0735
-17.5 | -0.4077 | 0.19919 | -0.0401 | -2.0468
-17 | -0.3908 | 0.19126 | -0.0455 | -2.0433
-16.5 | -0.3803 | 0.1839 | -0.051 | -2.068
-16 | -0.3503 | 0.17596 | -0.0533 | -1.9908
-15.5 | -0.3302 | 0.16891 | -0.0572 | -1.9549
-15 | -0.3182 | 0.16117 | -0.0628 | -1.9743
-14.5 | -0.3045 | 0.15257 | -0.0677 | -1.9958
-14 | -0.2792 | 0.14565 | -0.0702 | -1.9169
-13.5 | -0.2609 | 0.13878 | -0.0738 | -1.88
-13 | -0.2475 | 0.13111 | -0.0786 | -1.8877
-12.5 | -0.2462 | 0.12247 | -0.0858 | -2.0103
-12 | -0.2262 | 0.11487 | -0.0876 | -1.9692
-11.5 | -0.209 | 0.1083 | -0.0905 | -1.9298
-11 | -0.197 | 0.10128 | -0.0941 | -1.9451
-10.5 | -0.1986 | 0.09199 | -0.1018 | -2.1589
-10 | -0.2024 | 0.08194 | -0.1077 | -2.4701
-9.5 | -0.1902 | 0.07609 | -0.1089 | -2.4997
-9 | -0.1885 | 0.06845 | -0.1132 | -2.7538
-8.5 | -0.2041 | 0.05839 | -0.1209 | -3.4955
-8 | -0.2337 | 0.05035 | -0.1232 | -4.6415
-7 | -0.2943 | 0.0374 | -0.1113 | -7.869
-6.5 | -0.3018 | 0.03114 | -0.1039 | -9.6917
-6 | -0.2812 | 0.02692 | -0.0984 | -10.4458
-5.5 | -0.2445 | 0.02284 | -0.094 | -10.7049
-5 | -0.19 | 0.01988 | -0.0917 | -9.5573
-4.5 | -0.1266 | 0.01781 | -0.0908 | -7.1084
-4 | -0.0647 | 0.01648 | -0.0898 | -3.926
-3.5 | -0.0112 | 0.0155 | -0.0877 | -0.72258
-3 | 0.0349 | 0.01459 | -0.0843 | 2.392
-2.5 | 0.0877 | 0.01405 | -0.082 | 6.242
-2 | 0.1402 | 0.01364 | -0.0798 | 10.2786
-1.5 | 0.1544 | 0.01209 | -0.072 | 12.7709
-1 | 0.1854 | 0.01133 | -0.0652 | 16.3636
-0.5 | 0.247 | 0.01191 | -0.063 | 20.7389
0 | 0.2941 | 0.01277 | -0.0592 | 23.0305
0.5 | 0.3529 | 0.013 | -0.058 | 27.1462
1 | 0.4229 | 0.0129 | -0.0595 | 32.7829
1.5 | 0.472 | 0.01328 | -0.0574 | 35.5422
2 | 0.5368 | 0.01324 | -0.0579 | 40.5438
2.5 | 0.6139 | 0.01297 | -0.0601 | 47.3323
3 | 0.6551 | 0.01336 | -0.0562 | 49.0344
3.5 | 0.7386 | 0.01286 | -0.0591 | 57.4339
4 | 0.789 | 0.01277 | -0.0561 | 61.7854
4.5 | 0.8592 | 0.01168 | -0.0552 | 73.5616
5 | 0.8834 | 0.01141 | -0.0466 | 77.4233
5.5 | 0.8996 | 0.01162 | -0.037 | 77.4182
6 | 0.895 | 0.01316 | -0.0253 | 68.0091
6.5 | 0.8533 | 0.01653 | -0.0102 | 51.6213
7 | 0.8283 | 0.02198 | -0.0031 | 37.6843
7.5 | 0.8149 | 0.02716 | 0.0019 | 30.0037
8 | 0.8386 | 0.02987 | 0.0056 | 28.075
8.5 | 0.8611 | 0.03285 | 0.0093 | 26.2131
9 | 0.8822 | 0.0361 | 0.0128 | 24.4377
9.5 | 0.8978 | 0.03983 | 0.0167 | 22.5408
10 | 0.9243 | 0.04299 | 0.0201 | 21.5003
10.5 | 0.9531 | 0.0462 | 0.0234 | 20.6299
11 | 0.978 | 0.05009 | 0.0266 | 19.5249
11.5 | 0.988 | 0.05577 | 0.0294 | 17.7156
12 | 0.9835 | 0.06326 | 0.0307 | 15.5469
12.5 | 0.964 | 0.07295 | 0.0299 | 13.2145
13 | 0.9373 | 0.08432 | 0.0265 | 11.116
13.5 | 0.9038 | 0.09794 | 0.0202 | 9.2281
14 | 0.8701 | 0.11335 | 0.0111 | 7.6762
14.5 | 0.8364 | 0.13104 | -0.0001 | 6.3828
15 | 0.8116 | 0.14939 | -0.0107 | 5.4328
15.5 | 0.8034 | 0.16428 | -0.0189 | 4.8904
16 | 0.8047 | 0.17711 | -0.0259 | 4.5435
16.5 | 0.8113 | 0.18887 | -0.0323 | 4.2955

## 33. Re 750k Mach 0.00 (1)
BIGFOIL.COM POLAR EXPORT
NACA66-415 a=0.5
NACA66-415 a=0.5 |  |  |  | Cl Max: | 1.368 | at alpha= | 11.5 | deg
JavaFoil+Calcfoil stall+Eppler ext transition |  |  |  | L/D Max: | 118.107 | at alpha= | 4.5 | deg
Re: | 750000 |  |  | Cd Min: | 0.00599 | at alpha= | -0.5 | deg
Mach: | 0 |  |  | Cl=0 at alpha= | -2.6475 | deg
|  |  |  | @ Cl=0.1, Cd= | 0.0089818
|  |  |  | @ Cl=0.4, Cd= | 0.0061822
|  |  |  | @ Cl=0.6, Cd= | 0.0064878
alpha (deg) | Cl | Cd | Cm | Cl/Cd
-19 | -0.602 | 0.19003 | -0.008 | -3.169
-18.5 | -0.623 | 0.17703 | -0.008 | -3.517
-18 | -0.643 | 0.17096 | -0.009 | -3.76
-17.5 | -0.662 | 0.15967 | -0.009 | -4.145
-17 | -0.68 | 0.15341 | -0.01 | -4.434
-16.5 | -0.697 | 0.14389 | -0.01 | -4.844
-16 | -0.712 | 0.13645 | -0.011 | -5.219
-15.5 | -0.725 | 0.12585 | -0.011 | -5.76
-15 | -0.736 | 0.12206 | -0.011 | -6.027
-14.5 | -0.742 | 0.11144 | -0.012 | -6.656
-14 | -0.743 | 0.10627 | -0.012 | -6.989
-13.5 | -0.74 | 0.09876 | -0.013 | -7.491
-13 | -0.731 | 0.09317 | -0.013 | -7.846
-12.5 | -0.72 | 0.08813 | -0.013 | -8.166
-12 | -0.705 | 0.08234 | -0.014 | -8.564
-11.5 | -0.688 | 0.07789 | -0.014 | -8.828
-11 | -0.667 | 0.07246 | -0.015 | -9.207
-10.5 | -0.644 | 0.0685 | -0.015 | -9.397
-10 | -0.617 | 0.06413 | -0.016 | -9.626
-9.5 | -0.588 | 0.06067 | -0.016 | -9.688
-9 | -0.556 | 0.0572 | -0.017 | -9.721
-8.5 | -0.522 | 0.05336 | -0.018 | -9.781
-8 | -0.485 | 0.0503 | -0.018 | -9.643
-7.5 | -0.446 | 0.04735 | -0.019 | -9.421
-7 | -0.405 | 0.04447 | -0.02 | -9.116
-6.5 | -0.362 | 0.04216 | -0.021 | -8.591
-6 | -0.318 | 0.03928 | -0.022 | -8.107
-5.5 | -0.336 | 0.01061 | -0.045 | -31.72
-5 | -0.279 | 0.00938 | -0.046 | -29.798
-4.5 | -0.222 | 0.00967 | -0.047 | -22.92
-4 | -0.163 | 0.00941 | -0.048 | -17.282
-3.5 | -0.103 | 0.0099 | -0.049 | -10.404
-3 | -0.043 | 0.00904 | -0.05 | -4.73
-2.5 | 0.018 | 0.00928 | -0.051 | 1.928
-2 | 0.079 | 0.00903 | -0.052 | 8.728
-1.5 | 0.14 | 0.00889 | -0.053 | 15.732
-1 | 0.202 | 0.00878 | -0.054 | 22.97
-0.5 | 0.263 | 0.00599 | -0.055 | 43.871
0 | 0.321 | 0.00611 | -0.056 | 52.442
0.5 | 0.381 | 0.00616 | -0.057 | 61.8
1 | 0.441 | 0.00623 | -0.058 | 70.68
1.5 | 0.5 | 0.00632 | -0.06 | 79.102
2 | 0.56 | 0.00642 | -0.061 | 87.13
2.5 | 0.619 | 0.00652 | -0.062 | 94.92
3 | 0.678 | 0.00665 | -0.063 | 102.032
3.5 | 0.733 | 0.00678 | -0.064 | 108.197
4 | 0.791 | 0.00695 | -0.065 | 113.725
4.5 | 0.848 | 0.00718 | -0.066 | 118.107
5 | 0.898 | 0.01449 | -0.066 | 61.964
5.5 | 0.951 | 0.01506 | -0.067 | 63.125
6 | 1.003 | 0.01566 | -0.068 | 64.038
6.5 | 1.052 | 0.01633 | -0.069 | 64.443
7 | 1.1 | 0.01702 | -0.07 | 64.617
7.5 | 1.145 | 0.01776 | -0.071 | 64.483
8 | 1.188 | 0.01862 | -0.072 | 63.808
8.5 | 1.228 | 0.01951 | -0.073 | 62.943
9 | 1.265 | 0.02045 | -0.074 | 61.872
9.5 | 1.296 | 0.0214 | -0.075 | 60.583
10 | 1.322 | 0.02246 | -0.076 | 58.838
10.5 | 1.343 | 0.0235 | -0.077 | 57.123
11 | 1.358 | 0.02472 | -0.078 | 54.942
11.5 | 1.368 | 0.02577 | -0.078 | 53.076
12 | 1.154 | 0.07841 | -0.04 | 14.714
12.5 | 1.155 | 0.08323 | -0.04 | 13.875
13 | 1.148 | 0.08948 | -0.04 | 12.828
13.5 | 1.135 | 0.09521 | -0.038 | 11.917
14 | 1.118 | 0.10117 | -0.038 | 11.046
14.5 | 1.098 | 0.10738 | -0.039 | 10.223
15 | 1.074 | 0.11369 | -0.039 | 9.446
15.5 | 1.047 | 0.12154 | -0.039 | 8.615
16 | 1.018 | 0.12853 | -0.04 | 7.923
16.5 | 0.987 | 0.13526 | -0.04 | 7.296

## 34. Re 750k Mach 0.00 (2)
BIGFOIL.COM POLAR EXPORT
NACA66-415 a=0.5
NACA66-415 a=0.5 |  |  |  | Cl Max: | 1.2432 | at alpha= | 17 | deg
XFOIL ncrit=9 |  |  |  | L/D Max: | 118.124 | at alpha= | 5 | deg
Re: | 750000 |  |  | Cd Min: | 0.145 | at alpha= | -15 | deg
Mach: | 0 |  |  | Cl=0 at alpha= | -3.072 | deg
|  |  |  | @ Cl=0.1, Cd= | 0.0087562
|  |  |  | @ Cl=0.4, Cd= | 0.0078559
|  |  |  | @ Cl=0.6, Cd= | 0.007874
alpha (deg) | Cl | Cd | Cm | Cl/Cd
-15 | -0.3506 | 0.145 | -0.0538 | -2.4179
-14.5 | -0.3567 | 0.13345 | -0.0605 | -2.6729
-14 | -0.3483 | 0.12563 | -0.0634 | -2.7724
-13.5 | -0.333 | 0.11999 | -0.0661 | -2.7752
-13 | -0.3246 | 0.11297 | -0.0695 | -2.8733
-12.5 | -0.3209 | 0.10487 | -0.0736 | -3.06
-12 | -0.3428 | 0.08897 | -0.0834 | -3.853
-11.5 | -0.397 | 0.06799 | -0.0978 | -5.8391
-11 | -0.4463 | 0.05909 | -0.0996 | -7.5529
-10.5 | -0.4916 | 0.0531 | -0.0948 | -9.258
-10 | -0.5473 | 0.04366 | -0.0866 | -12.5355
-9 | -0.5442 | 0.03152 | -0.0763 | -17.2652
-8.5 | -0.5267 | 0.02589 | -0.0716 | -20.3438
-8 | -0.4908 | 0.02231 | -0.0693 | -21.9991
-7.5 | -0.4455 | 0.01983 | -0.0682 | -22.466
-7 | -0.3966 | 0.01868 | -0.0676 | -21.2313
-6.5 | -0.3447 | 0.01571 | -0.0679 | -21.9414
-6 | -0.2933 | 0.01461 | -0.0677 | -20.0753
-5.5 | -0.2425 | 0.01374 | -0.0674 | -17.6492
-5 | -0.1922 | 0.01291 | -0.0669 | -14.8877
-4.5 | -0.1418 | 0.01228 | -0.0665 | -11.5472
-4 | -0.0957 | 0.01134 | -0.0653 | -8.4392
-3.5 | -0.0446 | 0.01087 | -0.0649 | -4.103
-3 | 0.0075 | 0.01053 | -0.0646 | 0.71225
-2.5 | 0.0594 | 0.01019 | -0.0644 | 5.8292
-2 | 0.0987 | 0.00882 | -0.0624 | 11.1905
-1.5 | 0.1313 | 0.00722 | -0.0588 | 18.1856
-1 | 0.1866 | 0.00728 | -0.0588 | 25.6319
-0.5 | 0.2423 | 0.00748 | -0.0588 | 32.393
0 | 0.2977 | 0.00778 | -0.0588 | 38.2648
0.5 | 0.3541 | 0.00784 | -0.0594 | 45.1658
1 | 0.4117 | 0.00786 | -0.0603 | 52.3791
1.5 | 0.4701 | 0.00786 | -0.0613 | 59.8092
2 | 0.5291 | 0.00794 | -0.0625 | 66.6373
2.5 | 0.585 | 0.0079 | -0.0631 | 74.0506
3 | 0.6427 | 0.0078 | -0.0639 | 82.3974
3.5 | 0.6992 | 0.00775 | -0.0644 | 90.2194
4 | 0.755 | 0.00751 | -0.0647 | 100.5326
4.5 | 0.8075 | 0.00732 | -0.0643 | 110.3142
5 | 0.8564 | 0.00725 | -0.0632 | 118.1241
5.5 | 0.8925 | 0.00766 | -0.0598 | 116.5144
6 | 0.8818 | 0.00907 | -0.0475 | 97.2216
6.5 | 0.8565 | 0.01112 | -0.0338 | 77.0234
7 | 0.839 | 0.01355 | -0.0227 | 61.9188
8 | 0.8738 | 0.01873 | -0.0166 | 46.6524
8.5 | 0.9021 | 0.0202 | -0.014 | 44.6584
9 | 0.9328 | 0.02157 | -0.0118 | 43.2452
9.5 | 0.9537 | 0.02358 | -0.0085 | 40.4453
10 | 0.9835 | 0.02511 | -0.0064 | 39.1677
10.5 | 1.0096 | 0.02693 | -0.0041 | 37.4898
11 | 1.0321 | 0.02907 | -0.0016 | 35.504
11.5 | 1.0488 | 0.03173 | 0.0014 | 33.0539
12 | 1.0735 | 0.03391 | 0.0034 | 31.6573
12.5 | 1.1 | 0.03602 | 0.0049 | 30.5386
13 | 1.1233 | 0.03845 | 0.0067 | 29.2146
13.5 | 1.1449 | 0.0411 | 0.0082 | 27.8564
14 | 1.165 | 0.04408 | 0.0101 | 26.4292
14.5 | 1.1861 | 0.04696 | 0.0112 | 25.2577
15 | 1.2053 | 0.05014 | 0.0123 | 24.0387
15.5 | 1.221 | 0.05369 | 0.013 | 22.7417
16 | 1.2343 | 0.05765 | 0.0134 | 21.4102
16.5 | 1.2396 | 0.06281 | 0.0144 | 19.7357
17 | 1.2432 | 0.06831 | 0.0143 | 18.1994
17.5 | 1.2426 | 0.07462 | 0.0136 | 16.6524
18 | 1.2373 | 0.08191 | 0.0121 | 15.1056
18.5 | 1.23 | 0.08988 | 0.0098 | 13.6849
19 | 1.2155 | 0.09945 | 0.0062 | 12.2222
19.5 | 1.1984 | 0.11001 | 0.0014 | 10.8936
20 | 1.1842 | 0.12062 | -0.0042 | 9.8176

## 35. Re 750k Mach 0.10 (1)
BIGFOIL.COM POLAR EXPORT
NACA66-415 a=0.5
NACA66-415 a=0.5 |  |  |  | Cl Max: | 1.354 | at alpha= | 11 | deg
JavaFoil+Calcfoil stall+Eppler ext transition |  |  |  | L/D Max: | 118.071 | at alpha= | 4.5 | deg
Re: | 750000 |  |  | Cd Min: | 0.00599 | at alpha= | -0.5 | deg
Mach: | 0.1 |  |  | Cl=0 at alpha= | -2.6475 | deg
|  |  |  | @ Cl=0.1, Cd= | 0.0090487
|  |  |  | @ Cl=0.4, Cd= | 0.0062136
|  |  |  | @ Cl=0.6, Cd= | 0.0065297
alpha (deg) | Cl | Cd | Cm | Cl/Cd
-19 | -0.552 | 0.19908 | -0.008 | -2.772
-18.5 | -0.575 | 0.18635 | -0.008 | -3.087
-18 | -0.599 | 0.1745 | -0.009 | -3.43
-17.5 | -0.621 | 0.16839 | -0.009 | -3.689
-17 | -0.643 | 0.15452 | -0.01 | -4.161
-16.5 | -0.663 | 0.14821 | -0.01 | -4.476
-16 | -0.682 | 0.13922 | -0.011 | -4.9
-15.5 | -0.699 | 0.12935 | -0.011 | -5.402
-15 | -0.713 | 0.12122 | -0.011 | -5.88
-14.5 | -0.722 | 0.11519 | -0.012 | -6.271
-14 | -0.726 | 0.10754 | -0.012 | -6.754
-13.5 | -0.726 | 0.10171 | -0.013 | -7.139
-13 | -0.72 | 0.09393 | -0.013 | -7.663
-12.5 | -0.711 | 0.08941 | -0.013 | -7.95
-12 | -0.698 | 0.08368 | -0.014 | -8.344
-11.5 | -0.682 | 0.078 | -0.014 | -8.748
-11 | -0.663 | 0.07322 | -0.015 | -9.061
-10.5 | -0.641 | 0.06873 | -0.015 | -9.331
-10 | -0.616 | 0.06459 | -0.016 | -9.536
-9.5 | -0.588 | 0.0607 | -0.016 | -9.68
-9 | -0.556 | 0.05708 | -0.017 | -9.743
-8.5 | -0.522 | 0.05363 | -0.018 | -9.742
-8 | -0.486 | 0.05052 | -0.018 | -9.619
-7.5 | -0.447 | 0.04753 | -0.019 | -9.409
-7 | -0.407 | 0.0446 | -0.02 | -9.117
-6.5 | -0.363 | 0.04231 | -0.021 | -8.592
-6 | -0.319 | 0.03966 | -0.021 | -8.047
-5.5 | -0.338 | 0.0107 | -0.045 | -31.577
-5 | -0.281 | 0.01042 | -0.046 | -26.932
-4.5 | -0.222 | 0.00921 | -0.047 | -24.161
-4 | -0.163 | 0.00942 | -0.048 | -17.342
-3.5 | -0.104 | 0.00958 | -0.05 | -10.813
-3 | -0.043 | 0.00914 | -0.051 | -4.703
-2.5 | 0.018 | 0.00927 | -0.052 | 1.939
-2 | 0.079 | 0.00913 | -0.053 | 8.678
-1.5 | 0.141 | 0.00889 | -0.054 | 15.815
-1 | 0.203 | 0.00877 | -0.055 | 23.103
-0.5 | 0.264 | 0.00599 | -0.056 | 44.111
0 | 0.322 | 0.00612 | -0.057 | 52.64
0.5 | 0.382 | 0.00619 | -0.058 | 61.742
1 | 0.443 | 0.00627 | -0.059 | 70.567
1.5 | 0.503 | 0.00636 | -0.06 | 78.969
2 | 0.562 | 0.00646 | -0.061 | 87.041
2.5 | 0.622 | 0.00657 | -0.062 | 94.707
3 | 0.681 | 0.00669 | -0.063 | 101.86
3.5 | 0.737 | 0.00683 | -0.064 | 107.85
4 | 0.795 | 0.00701 | -0.065 | 113.328
4.5 | 0.852 | 0.00721 | -0.066 | 118.071
5 | 0.902 | 0.01457 | -0.067 | 61.879
5.5 | 0.955 | 0.01516 | -0.068 | 62.995
6 | 1.007 | 0.01579 | -0.069 | 63.774
6.5 | 1.057 | 0.01645 | -0.07 | 64.237
7 | 1.104 | 0.01718 | -0.07 | 64.271
7.5 | 1.149 | 0.01796 | -0.071 | 64.001
8 | 1.192 | 0.01879 | -0.072 | 63.449
8.5 | 1.231 | 0.0197 | -0.073 | 62.507
9 | 1.268 | 0.02065 | -0.074 | 61.372
9.5 | 1.298 | 0.02164 | -0.075 | 59.986
10 | 1.322 | 0.02274 | -0.076 | 58.132
10.5 | 1.341 | 0.02371 | -0.077 | 56.551
11 | 1.354 | 0.02496 | -0.078 | 54.265
11.5 | 1.145 | 0.07377 | -0.042 | 15.525
12 | 1.146 | 0.07925 | -0.039 | 14.459
12.5 | 1.145 | 0.08421 | -0.04 | 13.592
13 | 1.133 | 0.09016 | -0.037 | 12.571
13.5 | 1.117 | 0.09542 | -0.037 | 11.709
14 | 1.097 | 0.10146 | -0.037 | 10.808
14.5 | 1.072 | 0.10928 | -0.038 | 9.814
15 | 1.045 | 0.11567 | -0.04 | 9.032
15.5 | 1.013 | 0.12368 | -0.038 | 8.188
16 | 0.979 | 0.13076 | -0.039 | 7.488

## 36. Re 750k Mach 0.10 (2)
BIGFOIL.COM POLAR EXPORT
NACA66-415 a=0.5
NACA66-415 a=0.5 |  |  |  | Cl Max: | 1.2286 | at alpha= | 16.5 | deg
XFOIL ncrit=9 |  |  |  | L/D Max: | 118.214 | at alpha= | 5 | deg
Re: | 750000 |  |  | Cd Min: | 0.13452 | at alpha= | 20 | deg
Mach: | 0.1 |  |  | Cl=0 at alpha= | -3.08 | deg
|  |  |  | @ Cl=0.1, Cd= | 0.0089781
|  |  |  | @ Cl=0.4, Cd= | 0.0078852
|  |  |  | @ Cl=0.6, Cd= | 0.0079198
alpha (deg) | Cl | Cd | Cm | Cl/Cd
-14 | -0.3453 | 0.12647 | -0.0635 | -2.7303
-13.5 | -0.3297 | 0.12085 | -0.0661 | -2.7282
-12.5 | -0.3165 | 0.10577 | -0.0737 | -2.9923
-12 | -0.3356 | 0.09075 | -0.0829 | -3.6981
-10.5 | -0.508 | 0.04999 | -0.0957 | -10.162
-10 | -0.5292 | 0.04506 | -0.0896 | -11.7443
-9.5 | -0.5199 | 0.04175 | -0.0861 | -12.4527
-9 | -0.5333 | 0.0333 | -0.0789 | -16.015
-8.5 | -0.5231 | 0.02692 | -0.0735 | -19.4316
-8 | -0.4902 | 0.02304 | -0.0706 | -21.276
-7.5 | -0.4464 | 0.02023 | -0.0692 | -22.0662
-7 | -0.3977 | 0.01881 | -0.0685 | -21.143
-6.5 | -0.3459 | 0.01591 | -0.0686 | -21.741
-6 | -0.2941 | 0.01477 | -0.0685 | -19.912
-5.5 | -0.2428 | 0.01385 | -0.0681 | -17.5307
-5 | -0.1921 | 0.013 | -0.0677 | -14.7769
-4.5 | -0.1406 | 0.01245 | -0.0673 | -11.2932
-4 | -0.0952 | 0.01139 | -0.0659 | -8.3582
-3.5 | -0.0441 | 0.01092 | -0.0654 | -4.0385
-3 | 0.0084 | 0.0106 | -0.0652 | 0.79245
-2.5 | 0.0602 | 0.01022 | -0.0649 | 5.8904
-2 | 0.1009 | 0.00895 | -0.063 | 11.2737
-1.5 | 0.1321 | 0.00724 | -0.0592 | 18.2459
-1 | 0.1877 | 0.00731 | -0.0592 | 25.6772
-0.5 | 0.2437 | 0.00752 | -0.0592 | 32.4069
0 | 0.2992 | 0.0078 | -0.0591 | 38.359
0.5 | 0.3559 | 0.00787 | -0.0597 | 45.2224
1 | 0.414 | 0.00789 | -0.0606 | 52.4715
1.5 | 0.4728 | 0.00789 | -0.0616 | 59.924
2 | 0.5318 | 0.00798 | -0.0628 | 66.6416
2.5 | 0.5882 | 0.00794 | -0.0634 | 74.0806
3 | 0.6465 | 0.00784 | -0.0642 | 82.4617
3.5 | 0.7029 | 0.00778 | -0.0647 | 90.347
4 | 0.759 | 0.00754 | -0.0649 | 100.6631
4.5 | 0.8118 | 0.00735 | -0.0645 | 110.449
5 | 0.8606 | 0.00728 | -0.0633 | 118.2143
5.5 | 0.895 | 0.00774 | -0.0594 | 115.6331
6 | 0.8801 | 0.00918 | -0.0463 | 95.8715
6.5 | 0.8546 | 0.01132 | -0.0327 | 75.4947
7.5 | 0.8339 | 0.017 | -0.0152 | 49.0529
8 | 0.8733 | 0.01902 | -0.0158 | 45.9148
8.5 | 0.9017 | 0.02051 | -0.0132 | 43.9639
9 | 0.9319 | 0.02194 | -0.0109 | 42.4749
9.5 | 0.9529 | 0.02398 | -0.0076 | 39.7373
10 | 0.9825 | 0.02557 | -0.0054 | 38.4239
10.5 | 1.0084 | 0.02746 | -0.003 | 36.7225
11 | 1.0296 | 0.02975 | -0.0004 | 34.6084
11.5 | 1.0476 | 0.03237 | 0.0024 | 32.3633
12 | 1.0723 | 0.03461 | 0.0045 | 30.9824
12.5 | 1.0983 | 0.03682 | 0.0061 | 29.8289
13 | 1.1218 | 0.0393 | 0.0079 | 28.5445
13.5 | 1.1427 | 0.04211 | 0.0096 | 27.1361
14 | 1.164 | 0.04507 | 0.0113 | 25.8265
14.5 | 1.1841 | 0.04815 | 0.0125 | 24.5919
15 | 1.202 | 0.05154 | 0.0136 | 23.3217
15.5 | 1.2162 | 0.05536 | 0.0142 | 21.9689
16 | 1.2278 | 0.05965 | 0.0147 | 20.5834
16.5 | 1.2286 | 0.06547 | 0.0154 | 18.7658
17 | 1.2284 | 0.07171 | 0.0151 | 17.1301
17.5 | 1.2222 | 0.07904 | 0.0139 | 15.4631
18 | 1.2111 | 0.08754 | 0.0118 | 13.8348
18.5 | 1.1991 | 0.09664 | 0.0085 | 12.4079
19 | 1.1773 | 0.10799 | 0.0036 | 10.9019
19.5 | 1.1515 | 0.12082 | -0.003 | 9.5307
20 | 1.1256 | 0.13452 | -0.011 | 8.3675

## 37. Re 750k Mach 0.25 (1)
BIGFOIL.COM POLAR EXPORT
NACA66-415 a=0.5
NACA66-415 a=0.5 |  |  |  | Cl Max: | 1.32 | at alpha= | 10.5 | deg
JavaFoil+Calcfoil stall+Eppler ext transition |  |  |  | L/D Max: | 117.094 | at alpha= | 4.5 | deg
Re: | 750000 |  |  | Cd Min: | 0.00608 | at alpha= | -0.5 | deg
Mach: | 0.25 |  |  | Cl=0 at alpha= | -2.6452 | deg
|  |  |  | @ Cl=0.1, Cd= | 0.0091578
|  |  |  | @ Cl=0.4, Cd= | 0.0063116
|  |  |  | @ Cl=0.6, Cd= | 0.0066328
alpha (deg) | Cl | Cd | Cm | Cl/Cd
-17 | -0.284 | 0.23191 | -0.01 | -1.223
-16.5 | -0.348 | 0.20206 | -0.01 | -1.723
-16 | -0.407 | 0.18706 | -0.01 | -2.173
-15.5 | -0.46 | 0.16808 | -0.011 | -2.739
-15 | -0.509 | 0.1444 | -0.011 | -3.527
-14.5 | -0.55 | 0.13438 | -0.012 | -4.094
-14 | -0.582 | 0.12257 | -0.012 | -4.752
-13.5 | -0.607 | 0.11503 | -0.013 | -5.277
-13 | -0.622 | 0.10493 | -0.013 | -5.93
-12.5 | -0.632 | 0.09766 | -0.014 | -6.473
-12 | -0.636 | 0.08865 | -0.014 | -7.179
-11.5 | -0.635 | 0.08312 | -0.014 | -7.645
-11 | -0.629 | 0.07696 | -0.015 | -8.175
-10.5 | -0.617 | 0.07152 | -0.015 | -8.631
-10 | -0.601 | 0.06688 | -0.016 | -8.98
-9.5 | -0.579 | 0.06249 | -0.016 | -9.268
-9 | -0.553 | 0.05855 | -0.017 | -9.449
-8.5 | -0.523 | 0.05507 | -0.017 | -9.498
-8 | -0.489 | 0.05144 | -0.018 | -9.513
-7.5 | -0.453 | 0.04835 | -0.019 | -9.365
-7 | -0.413 | 0.04535 | -0.02 | -9.103
-6.5 | -0.37 | 0.04286 | -0.021 | -8.641
-6 | -0.326 | 0.04005 | -0.022 | -8.135
-5.5 | -0.345 | 0.01085 | -0.046 | -31.788
-5 | -0.287 | 0.01063 | -0.047 | -26.99
-4.5 | -0.228 | 0.01038 | -0.049 | -21.925
-4 | -0.167 | 0.00887 | -0.05 | -18.865
-3.5 | -0.106 | 0.00925 | -0.051 | -11.47
-3 | -0.044 | 0.00967 | -0.052 | -4.562
-2.5 | 0.018 | 0.00946 | -0.053 | 1.952
-2 | 0.081 | 0.0092 | -0.054 | 8.839
-1.5 | 0.144 | 0.00906 | -0.055 | 15.949
-1 | 0.208 | 0.00884 | -0.056 | 23.548
-0.5 | 0.271 | 0.00608 | -0.057 | 44.603
0 | 0.33 | 0.00622 | -0.058 | 53.083
0.5 | 0.392 | 0.0063 | -0.059 | 62.234
1 | 0.454 | 0.00639 | -0.06 | 70.974
1.5 | 0.515 | 0.00649 | -0.061 | 79.401
2 | 0.577 | 0.00658 | -0.062 | 87.691
2.5 | 0.638 | 0.00672 | -0.063 | 94.901
3 | 0.699 | 0.00684 | -0.064 | 102.171
3.5 | 0.755 | 0.00699 | -0.065 | 108.058
4 | 0.815 | 0.00723 | -0.067 | 112.73
4.5 | 0.873 | 0.00745 | -0.068 | 117.094
5 | 0.924 | 0.01513 | -0.068 | 61.076
5.5 | 0.978 | 0.01577 | -0.069 | 61.999
6 | 1.03 | 0.01644 | -0.07 | 62.659
6.5 | 1.08 | 0.01717 | -0.071 | 62.87
7 | 1.127 | 0.01799 | -0.072 | 62.62
7.5 | 1.17 | 0.01884 | -0.073 | 62.099
8 | 1.21 | 0.01979 | -0.074 | 61.168
8.5 | 1.246 | 0.02084 | -0.075 | 59.81
9 | 1.278 | 0.02188 | -0.076 | 58.386
9.5 | 1.301 | 0.02299 | -0.077 | 56.581
10 | 1.315 | 0.02419 | -0.078 | 54.343
10.5 | 1.32 | 0.02542 | -0.079 | 51.938
11 | 1.106 | 0.07159 | -0.039 | 15.449
11.5 | 1.096 | 0.07709 | -0.036 | 14.216
12 | 1.08 | 0.08386 | -0.036 | 12.878
12.5 | 1.057 | 0.08991 | -0.036 | 11.753
13 | 1.02 | 0.09674 | -0.036 | 10.539
13.5 | 0.972 | 0.10326 | -0.036 | 9.41
14 | 0.916 | 0.11265 | -0.037 | 8.131
14.5 | 0.852 | 0.12283 | -0.037 | 6.94
15 | 0.783 | 0.13573 | -0.037 | 5.768
15.5 | 0.708 | 0.14916 | -0.036 | 4.744

## 38. Re 750k Mach 0.25 (2)
BIGFOIL.COM POLAR EXPORT
NACA66-415 a=0.5
NACA66-415 a=0.5 |  |  |  | Cl Max: | 1.166 | at alpha= | 15 | deg
XFOIL ncrit=9 |  |  |  | L/D Max: | 118.035 | at alpha= | 5 | deg
Re: | 750000 |  |  | Cd Min: | 0.22885 | at alpha= | 20 | deg
Mach: | 0.25 |  |  | Cl=0 at alpha= | -3.1168 | deg
|  |  |  | @ Cl=0.1, Cd= | 0.0098565
|  |  |  | @ Cl=0.4, Cd= | 0.00807
|  |  |  | @ Cl=0.6, Cd= | 0.0081528
alpha (deg) | Cl | Cd | Cm | Cl/Cd
-13 | -0.3027 | 0.11794 | -0.0702 | -2.5666
-12.5 | -0.3024 | 0.10832 | -0.0759 | -2.7917
-12 | -0.3071 | 0.09743 | -0.0822 | -3.152
-11.5 | -0.3246 | 0.08487 | -0.0883 | -3.8247
-11 | -0.3295 | 0.07576 | -0.0933 | -4.3493
-10.5 | -0.3632 | 0.06152 | -0.1036 | -5.9038
-10 | -0.3979 | 0.05384 | -0.1047 | -7.3904
-9.5 | -0.4252 | 0.04862 | -0.101 | -8.7454
-9 | -0.4513 | 0.04362 | -0.094 | -10.3462
-8 | -0.4736 | 0.02777 | -0.0795 | -17.0544
-7.5 | -0.4454 | 0.02316 | -0.0757 | -19.2314
-7 | -0.402 | 0.02034 | -0.0737 | -19.764
-6.5 | -0.3524 | 0.01732 | -0.0728 | -20.3464
-6 | -0.2989 | 0.01576 | -0.0725 | -18.9657
-5.5 | -0.2446 | 0.01455 | -0.0723 | -16.811
-5 | -0.1917 | 0.0135 | -0.0717 | -14.2
-4.5 | -0.1389 | 0.01282 | -0.0711 | -10.8346
-4 | -0.0921 | 0.01173 | -0.0695 | -7.8517
-3.5 | -0.0407 | 0.01119 | -0.0686 | -3.6372
-3 | 0.0124 | 0.01085 | -0.0682 | 1.1429
-2.5 | 0.065 | 0.0104 | -0.0676 | 6.25
-2 | 0.1133 | 0.00965 | -0.0665 | 11.7409
-1.5 | 0.1369 | 0.00739 | -0.0613 | 18.525
-1 | 0.194 | 0.00746 | -0.0612 | 26.0054
-0.5 | 0.2511 | 0.00774 | -0.0611 | 32.4419
0 | 0.3075 | 0.00797 | -0.0608 | 38.5822
0.5 | 0.3662 | 0.00807 | -0.0614 | 45.3779
1 | 0.4266 | 0.00807 | -0.0624 | 52.8625
1.5 | 0.4878 | 0.00812 | -0.0635 | 60.0739
2 | 0.5461 | 0.00818 | -0.0642 | 66.7604
2.5 | 0.6056 | 0.00815 | -0.065 | 74.3067
3 | 0.6673 | 0.0081 | -0.0661 | 82.3827
3.5 | 0.7239 | 0.00797 | -0.0662 | 90.8281
4 | 0.7812 | 0.00771 | -0.0661 | 101.323
4.5 | 0.836 | 0.00751 | -0.0656 | 111.3182
5 | 0.8829 | 0.00748 | -0.0635 | 118.0348
5.5 | 0.9047 | 0.00819 | -0.0567 | 110.464
6 | 0.8722 | 0.00995 | -0.0404 | 87.6583
6.5 | 0.8451 | 0.01251 | -0.0271 | 67.554
7 | 0.8249 | 0.01536 | -0.0162 | 53.7044
7.5 | 0.8291 | 0.01887 | -0.0116 | 43.9375
8 | 0.8696 | 0.02067 | -0.0116 | 42.0706
8.5 | 0.899 | 0.02228 | -0.0089 | 40.3501
9 | 0.9276 | 0.02401 | -0.0062 | 38.6339
9.5 | 0.949 | 0.02627 | -0.0028 | 36.1249
10 | 0.976 | 0.02826 | -0.0002 | 34.5364
10.5 | 1.0006 | 0.03052 | 0.0024 | 32.7851
11 | 1.017 | 0.03343 | 0.0057 | 30.4218
11.5 | 1.0409 | 0.03595 | 0.0081 | 28.9541
12 | 1.0656 | 0.03854 | 0.0104 | 27.6492
12.5 | 1.0911 | 0.04118 | 0.0123 | 26.4959
13 | 1.1141 | 0.04412 | 0.0142 | 25.2516
13.5 | 1.1334 | 0.04774 | 0.0164 | 23.7411
14 | 1.1499 | 0.0516 | 0.0179 | 22.2849
14.5 | 1.1602 | 0.05627 | 0.0192 | 20.6184
15 | 1.166 | 0.06155 | 0.0199 | 18.9439
15.5 | 1.1658 | 0.06777 | 0.0198 | 17.2023
16 | 1.1447 | 0.07716 | 0.0189 | 14.8354
16.5 | 1.1254 | 0.08715 | 0.0162 | 12.9134
17 | 1.0938 | 0.09993 | 0.0113 | 10.9457
17.5 | 1.0551 | 0.11529 | 0.0036 | 9.1517
18 | 1.0151 | 0.13248 | -0.0065 | 7.6623
18.5 | 0.9689 | 0.15326 | -0.0196 | 6.3219
19 | 0.8504 | 0.20333 | -0.0439 | 4.1824
19.5 | 0.852 | 0.21463 | -0.049 | 3.9696
20 | 0.8552 | 0.22885 | -0.0566 | 3.7369

## 39. Re 750k Mach 0.50 (1)
BIGFOIL.COM POLAR EXPORT
NACA66-415 a=0.5
NACA66-415 a=0.5 |  |  |  | Cl Max: | 1.232 | at alpha= | 20 | deg
JavaFoil+Calcfoil stall+Eppler ext transition |  |  |  | L/D Max: | 109.54 | at alpha= | 4 | deg
Re: | 750000 |  |  | Cd Min: | 0.00679 | at alpha= | 0 | deg
Mach: | 0.5 |  |  | Cl=0 at alpha= | -2.6449 | deg
|  |  |  | @ Cl=0.1, Cd= | 0.0095432
|  |  |  | @ Cl=0.4, Cd= | 0.0068344
|  |  |  | @ Cl=0.6, Cd= | 0.0072035
alpha (deg) | Cl | Cd | Cm | Cl/Cd
-20 | -0.961 | 0.2039 | -0.011 | -4.713
-19.5 | -0.934 | 0.20076 | -0.012 | -4.653
-19 | -0.905 | 0.19578 | -0.012 | -4.623
-18.5 | -0.878 | 0.19198 | -0.012 | -4.571
-18 | -0.85 | 0.18364 | -0.013 | -4.631
-17.5 | -0.823 | 0.17456 | -0.013 | -4.718
-17 | -0.796 | 0.16988 | -0.014 | -4.688
-16.5 | -0.768 | 0.16984 | -0.014 | -4.521
-16 | -0.74 | 0.16557 | -0.014 | -4.469
-15.5 | -0.713 | 0.15704 | -0.014 | -4.539
-15 | -0.686 | 0.14557 | -0.015 | -4.71
-14.5 | -0.658 | 0.14662 | -0.015 | -4.489
-14 | -0.631 | 0.13747 | -0.016 | -4.589
-13.5 | -0.603 | 0.13909 | -0.016 | -4.332
-13 | -0.574 | 0.13022 | -0.016 | -4.412
-12.5 | -0.547 | 0.12675 | -0.016 | -4.316
-12 | -0.52 | 0.12466 | -0.017 | -4.168
-11.5 | -0.492 | 0.11362 | -0.017 | -4.331
-11 | -0.464 | 0.11637 | -0.018 | -3.992
-10.5 | -0.437 | 0.11339 | -0.018 | -3.853
-10 | -0.409 | 0.10662 | -0.019 | -3.839
-9.5 | -0.381 | 0.10102 | -0.018 | -3.77
-9 | -0.353 | 0.09309 | -0.018 | -3.794
-8.5 | -0.326 | 0.09232 | -0.019 | -3.526
-8 | -0.298 | 0.08325 | -0.02 | -3.578
-7.5 | -0.27 | 0.07628 | -0.02 | -3.539
-7 | -0.394 | 0.0521 | -0.02 | -7.56
-6.5 | -0.376 | 0.04645 | -0.021 | -8.085
-6 | -0.342 | 0.04331 | -0.022 | -7.888
-5.5 | -0.3 | 0.04007 | -0.023 | -7.479
-5 | -0.253 | 0.03761 | -0.025 | -6.718
-4.5 | -0.202 | 0.03543 | -0.026 | -5.709
-4 | -0.184 | 0.01077 | -0.055 | -17.057
-3.5 | -0.117 | 0.01043 | -0.056 | -11.21
-3 | -0.049 | 0.0101 | -0.057 | -4.829
-2.5 | 0.02 | 0.00981 | -0.058 | 2.086
-2 | 0.09 | 0.00957 | -0.06 | 9.447
-1.5 | 0.161 | 0.00938 | -0.061 | 17.145
-1 | 0.232 | 0.0084 | -0.062 | 27.651
-0.5 | 0.303 | 0.00864 | -0.063 | 35.041
0 | 0.366 | 0.00679 | -0.064 | 53.974
0.5 | 0.435 | 0.00688 | -0.066 | 63.2
1 | 0.504 | 0.00702 | -0.067 | 71.765
1.5 | 0.572 | 0.00715 | -0.068 | 80.012
2 | 0.64 | 0.00728 | -0.069 | 87.818
2.5 | 0.707 | 0.00747 | -0.07 | 94.684
3 | 0.776 | 0.00768 | -0.071 | 100.963
3.5 | 0.837 | 0.00793 | -0.073 | 105.552
4 | 0.902 | 0.00823 | -0.074 | 109.54
4.5 | 0.959 | 0.01682 | -0.075 | 57.024
5 | 1.018 | 0.0178 | -0.076 | 57.219
5.5 | 1.073 | 0.01876 | -0.077 | 57.208
6 | 1.122 | 0.01979 | -0.078 | 56.697
6.5 | 1.163 | 0.02097 | -0.079 | 55.459
7 | 1.192 | 0.02236 | -0.08 | 53.306
7.5 | 1.202 | 0.0238 | -0.081 | 50.479
8 | 0.985 | 0.05394 | -0.038 | 18.259
8.5 | 0.877 | 0.06169 | -0.031 | 14.21
9 | 0.64 | 0.06993 | -0.034 | 9.159
9.5 | 0.667 | 0.09498 | -0.033 | 7.024
10 | 0.695 | 0.10299 | -0.037 | 6.746
10.5 | 0.722 | 0.10074 | -0.038 | 7.164
11 | 0.748 | 0.10903 | -0.038 | 6.863
11.5 | 0.775 | 0.11366 | -0.04 | 6.823
12 | 0.803 | 0.12335 | -0.043 | 6.51
12.5 | 0.83 | 0.12677 | -0.044 | 6.544
13 | 0.856 | 0.13033 | -0.044 | 6.568
13.5 | 0.883 | 0.13666 | -0.045 | 6.459
14 | 0.911 | 0.14302 | -0.049 | 6.368
14.5 | 0.937 | 0.14811 | -0.05 | 6.327
15 | 0.964 | 0.15315 | -0.051 | 6.293
15.5 | 0.992 | 0.16239 | -0.054 | 6.11
16 | 1.018 | 0.16785 | -0.055 | 6.066
16.5 | 1.045 | 0.17309 | -0.056 | 6.034
17 | 1.073 | 0.1784 | -0.059 | 6.016
17.5 | 1.099 | 0.1861 | -0.06 | 5.907
18 | 1.125 | 0.19189 | -0.061 | 5.864
18.5 | 1.151 | 0.19972 | -0.062 | 5.765
19 | 1.181 | 0.20521 | -0.065 | 5.753
19.5 | 1.206 | 0.21189 | -0.066 | 5.692
20 | 1.232 | 0.21864 | -0.066 | 5.634

## 40. Re 750k Mach 0.50 (2)
BIGFOIL.COM POLAR EXPORT
NACA66-415 a=0.5
NACA66-415 a=0.5 |  |  |  | Cl Max: | 1.0081 | at alpha= | 12 | deg
XFOIL ncrit=9 |  |  |  | L/D Max: | 107.099 | at alpha= | 4.5 | deg
Re: | 750000 |  |  | Cd Min: | 0.2372 | at alpha= | -20 | deg
Mach: | 0.5 |  |  | Cl=0 at alpha= | -3.3302 | deg
|  |  |  | @ Cl=0.1, Cd= | 0.011412
|  |  |  | @ Cl=0.4, Cd= | 0.0091354
|  |  |  | @ Cl=0.6, Cd= | 0.0092726
alpha (deg) | Cl | Cd | Cm | Cl/Cd
-20 | -0.5181 | 0.2372 | -0.0148 | -2.1842
-19.5 | -0.4975 | 0.22984 | -0.0192 | -2.1645
-19 | -0.4775 | 0.22166 | -0.0241 | -2.1542
-18.5 | -0.4606 | 0.2135 | -0.0292 | -2.1574
-18 | -0.4372 | 0.20603 | -0.033 | -2.122
-17.5 | -0.4159 | 0.19914 | -0.0371 | -2.0885
-17 | -0.3965 | 0.19103 | -0.0421 | -2.0756
-16.5 | -0.3821 | 0.18267 | -0.0476 | -2.0918
-16 | -0.3603 | 0.17474 | -0.0511 | -2.0619
-15.5 | -0.337 | 0.16835 | -0.0549 | -2.0018
-15 | -0.3216 | 0.16011 | -0.0601 | -2.0086
-14.5 | -0.3136 | 0.15154 | -0.066 | -2.0694
-14 | -0.2875 | 0.14426 | -0.0683 | -1.9929
-13.5 | -0.2676 | 0.13759 | -0.072 | -1.9449
-13 | -0.2518 | 0.13006 | -0.0762 | -1.936
-12.5 | -0.2484 | 0.12075 | -0.0829 | -2.0571
-12 | -0.2379 | 0.11223 | -0.0867 | -2.1198
-11.5 | -0.2206 | 0.10561 | -0.0897 | -2.0888
-11 | -0.2073 | 0.09866 | -0.0932 | -2.1012
-10.5 | -0.1977 | 0.09135 | -0.0971 | -2.1642
-10 | -0.2014 | 0.08062 | -0.1052 | -2.4981
-9.5 | -0.2031 | 0.07021 | -0.1122 | -2.8928
-8 | -0.2754 | 0.04397 | -0.1216 | -6.2634
-7.5 | -0.3002 | 0.03871 | -0.1155 | -7.7551
-7 | -0.3335 | 0.031 | -0.1062 | -10.7581
-6.5 | -0.3262 | 0.02598 | -0.0994 | -12.5558
-6 | -0.2975 | 0.02226 | -0.0945 | -13.3648
-5.5 | -0.2519 | 0.01927 | -0.0912 | -13.0721
-5 | -0.1928 | 0.01663 | -0.0895 | -11.5935
-4.5 | -0.1292 | 0.01489 | -0.0886 | -8.677
-4 | -0.0684 | 0.0139 | -0.0874 | -4.9209
-3.5 | -0.0183 | 0.01257 | -0.0847 | -1.4558
-3 | 0.0356 | 0.01192 | -0.0825 | 2.9866
-2.5 | 0.0927 | 0.01146 | -0.081 | 8.089
-2 | 0.1491 | 0.01109 | -0.0795 | 13.4445
-1.5 | 0.1916 | 0.01009 | -0.0761 | 18.9891
-1 | 0.2147 | 0.0083 | -0.0691 | 25.8675
-0.5 | 0.2782 | 0.00854 | -0.0683 | 32.5761
0 | 0.3444 | 0.0089 | -0.0682 | 38.6966
0.5 | 0.4058 | 0.00916 | -0.0676 | 44.3013
1 | 0.4713 | 0.00922 | -0.0683 | 51.1171
1.5 | 0.5408 | 0.00921 | -0.0695 | 58.7188
2 | 0.607 | 0.00928 | -0.0701 | 65.4095
2.5 | 0.6701 | 0.00932 | -0.0699 | 71.8991
3 | 0.7437 | 0.0092 | -0.0714 | 80.837
3.5 | 0.8042 | 0.00909 | -0.0702 | 88.4708
4 | 0.8668 | 0.00868 | -0.0689 | 99.8618
4.5 | 0.9157 | 0.00855 | -0.0649 | 107.0994
5 | 0.9264 | 0.0088 | -0.0537 | 105.2727
5.5 | 0.9035 | 0.01074 | -0.0387 | 84.1248
6.5 | 0.8246 | 0.01805 | -0.01 | 45.6842
7 | 0.7959 | 0.02207 | 0.0009 | 36.0625
7.5 | 0.8113 | 0.02555 | 0.0045 | 31.7534
8 | 0.858 | 0.02829 | 0.0038 | 30.3287
8.5 | 0.8869 | 0.03085 | 0.0071 | 28.7488
9 | 0.9102 | 0.03387 | 0.0108 | 26.8733
9.5 | 0.9251 | 0.03758 | 0.0148 | 24.6168
10 | 0.9498 | 0.04084 | 0.0182 | 23.2566
10.5 | 0.974 | 0.04427 | 0.0216 | 22.0014
11 | 0.9968 | 0.0481 | 0.025 | 20.7235
11.5 | 1.0073 | 0.05334 | 0.0278 | 18.8845
12 | 1.0081 | 0.06013 | 0.0297 | 16.7653
12.5 | 0.9916 | 0.06928 | 0.0297 | 14.3129
13 | 0.9666 | 0.08015 | 0.0272 | 12.0599
13.5 | 0.9339 | 0.09329 | 0.0216 | 10.0107
14 | 0.905 | 0.1073 | 0.0138 | 8.4343
14.5 | 0.8727 | 0.1236 | 0.0036 | 7.0607
15 | 0.8389 | 0.1425 | -0.0079 | 5.887
15.5 | 0.8268 | 0.15762 | -0.0164 | 5.2455
16 | 0.8307 | 0.16822 | -0.0227 | 4.9382
16.5 | 0.829 | 0.18155 | -0.0301 | 4.5662
17 | 0.8321 | 0.19513 | -0.0374 | 4.2643

## 41. Re 1M Mach 0.00 (1)
BIGFOIL.COM POLAR EXPORT
NACA66-415 a=0.5
NACA66-415 a=0.5 |  |  |  | Cl Max: | 1.375 | at alpha= | 12 | deg
JavaFoil+Calcfoil stall+Eppler ext transition |  |  |  | L/D Max: | 129.765 | at alpha= | 4.5 | deg
Re: | 1000000 |  |  | Cd Min: | 0.00547 | at alpha= | -0.5 | deg
Mach: | 0 |  |  | Cl=0 at alpha= | -2.6475 | deg
|  |  |  | @ Cl=0.1, Cd= | 0.0084347
|  |  |  | @ Cl=0.4, Cd= | 0.0056048
|  |  |  | @ Cl=0.6, Cd= | 0.0058402
alpha (deg) | Cl | Cd | Cm | Cl/Cd
-19 | -0.603 | 0.18453 | -0.008 | -3.265
-18.5 | -0.623 | 0.17179 | -0.009 | -3.626
-18 | -0.643 | 0.16489 | -0.009 | -3.9
-17.5 | -0.662 | 0.15356 | -0.009 | -4.312
-17 | -0.68 | 0.14709 | -0.01 | -4.626
-16.5 | -0.697 | 0.13906 | -0.01 | -5.014
-16 | -0.712 | 0.13191 | -0.011 | -5.401
-15.5 | -0.725 | 0.12152 | -0.011 | -5.968
-15 | -0.736 | 0.11515 | -0.012 | -6.391
-14.5 | -0.742 | 0.11002 | -0.012 | -6.746
-14 | -0.743 | 0.10282 | -0.012 | -7.227
-13.5 | -0.74 | 0.09717 | -0.013 | -7.619
-13 | -0.731 | 0.09219 | -0.013 | -7.934
-12.5 | -0.72 | 0.08527 | -0.014 | -8.443
-12 | -0.705 | 0.08056 | -0.014 | -8.755
-11.5 | -0.688 | 0.0754 | -0.014 | -9.123
-11 | -0.668 | 0.07138 | -0.015 | -9.352
-10.5 | -0.644 | 0.0669 | -0.015 | -9.628
-10 | -0.618 | 0.06309 | -0.016 | -9.794
-9.5 | -0.588 | 0.05959 | -0.016 | -9.867
-9 | -0.556 | 0.05594 | -0.017 | -9.946
-8.5 | -0.522 | 0.05213 | -0.018 | -10.022
-8 | -0.485 | 0.04905 | -0.019 | -9.899
-7.5 | -0.447 | 0.04641 | -0.02 | -9.624
-7 | -0.407 | 0.04313 | -0.022 | -9.427
-6.5 | -0.447 | 0.01061 | -0.043 | -42.133
-6 | -0.393 | 0.0103 | -0.044 | -38.123
-5.5 | -0.337 | 0.00904 | -0.045 | -37.256
-5 | -0.28 | 0.00928 | -0.046 | -30.176
-4.5 | -0.222 | 0.0098 | -0.047 | -22.651
-4 | -0.163 | 0.00947 | -0.048 | -17.196
-3.5 | -0.103 | 0.00915 | -0.049 | -11.258
-3 | -0.043 | 0.00899 | -0.05 | -4.757
-2.5 | 0.018 | 0.00872 | -0.052 | 2.052
-2 | 0.079 | 0.0086 | -0.053 | 9.17
-1.5 | 0.14 | 0.00812 | -0.054 | 17.236
-1 | 0.202 | 0.00768 | -0.055 | 26.246
-0.5 | 0.263 | 0.00547 | -0.056 | 48.05
0 | 0.322 | 0.00554 | -0.057 | 58.163
0.5 | 0.382 | 0.00559 | -0.058 | 68.428
1 | 0.443 | 0.00564 | -0.059 | 78.452
1.5 | 0.503 | 0.00571 | -0.06 | 88.015
2 | 0.563 | 0.00579 | -0.061 | 97.109
2.5 | 0.622 | 0.00587 | -0.062 | 106.071
3 | 0.682 | 0.00596 | -0.063 | 114.391
3.5 | 0.737 | 0.00616 | -0.064 | 119.782
4 | 0.795 | 0.00633 | -0.065 | 125.614
4.5 | 0.852 | 0.00656 | -0.066 | 129.765
5 | 0.899 | 0.01371 | -0.066 | 65.552
5.5 | 0.952 | 0.01428 | -0.067 | 66.657
6 | 1.004 | 0.01484 | -0.068 | 67.641
6.5 | 1.054 | 0.01545 | -0.069 | 68.222
7 | 1.102 | 0.01613 | -0.07 | 68.301
7.5 | 1.147 | 0.01683 | -0.071 | 68.158
8 | 1.19 | 0.0176 | -0.072 | 67.585
8.5 | 1.23 | 0.01846 | -0.073 | 66.612
9 | 1.267 | 0.01932 | -0.074 | 65.551
9.5 | 1.298 | 0.02023 | -0.075 | 64.147
10 | 1.324 | 0.02129 | -0.076 | 62.172
10.5 | 1.344 | 0.02227 | -0.077 | 60.348
11 | 1.36 | 0.02345 | -0.078 | 57.987
11.5 | 1.37 | 0.02459 | -0.079 | 55.716
12 | 1.375 | 0.0259 | -0.079 | 53.103
12.5 | 1.375 | 0.02728 | -0.08 | 50.379
13 | 1.164 | 0.08217 | -0.051 | 14.162
13.5 | 1.137 | 0.09237 | -0.042 | 12.312
14 | 1.12 | 0.09883 | -0.041 | 11.33
14.5 | 1.1 | 0.10423 | -0.042 | 10.551
15 | 1.076 | 0.10989 | -0.042 | 9.789
15.5 | 1.049 | 0.1174 | -0.042 | 8.933
16 | 1.02 | 0.12472 | -0.042 | 8.175
16.5 | 0.988 | 0.13195 | -0.042 | 7.489
17 | 0.956 | 0.1392 | -0.043 | 6.866

## 42. Re 1M Mach 0.00 (2)
BIGFOIL.COM POLAR EXPORT
NACA66-415 a=0.5
NACA66-415 a=0.5 |  |  |  | Cl Max: | 1.2972 | at alpha= | 18 | deg
XFOIL ncrit=9 |  |  |  | L/D Max: | 129.262 | at alpha= | 5 | deg
Re: | 1000000 |  |  | Cd Min: | 0.13862 | at alpha= | -15 | deg
Mach: | 0 |  |  | Cl=0 at alpha= | -3.0296 | deg
|  |  |  | @ Cl=0.1, Cd= | 0.0086134
|  |  |  | @ Cl=0.4, Cd= | 0.0066206
|  |  |  | @ Cl=0.6, Cd= | 0.00665
alpha (deg) | Cl | Cd | Cm | Cl/Cd
-15 | -0.3726 | 0.13862 | -0.0556 | -2.6879
-14.5 | -0.3521 | 0.13435 | -0.0578 | -2.6208
-14 | -0.3393 | 0.12797 | -0.0612 | -2.6514
-13.5 | -0.3416 | 0.11696 | -0.0674 | -2.9207
-12.5 | -0.3707 | 0.09189 | -0.079 | -4.0342
-12 | -0.3608 | 0.08663 | -0.0819 | -4.1648
-11.5 | -0.4616 | 0.05746 | -0.0996 | -8.0334
-11 | -0.5189 | 0.04885 | -0.0977 | -10.6223
-10.5 | -0.5891 | 0.04058 | -0.0872 | -14.517
-10 | -0.6389 | 0.02974 | -0.0761 | -21.4829
-9.5 | -0.6244 | 0.02463 | -0.0714 | -25.3512
-9 | -0.5877 | 0.02234 | -0.0692 | -26.3071
-8.5 | -0.5489 | 0.01934 | -0.0675 | -28.3816
-8 | -0.5024 | 0.01713 | -0.067 | -29.3287
-7.5 | -0.4531 | 0.01609 | -0.0666 | -28.1603
-7 | -0.4024 | 0.01504 | -0.0664 | -26.7553
-6.5 | -0.3511 | 0.01417 | -0.0663 | -24.7777
-6 | -0.2997 | 0.01332 | -0.066 | -22.5
-5.5 | -0.2511 | 0.0122 | -0.0653 | -20.582
-5 | -0.2038 | 0.01133 | -0.0644 | -17.9876
-4.5 | -0.1524 | 0.01083 | -0.0641 | -14.072
-4 | -0.1006 | 0.01037 | -0.0638 | -9.7011
-3.5 | -0.0493 | 0.00987 | -0.0635 | -4.9949
-3 | 0.0031 | 0.00946 | -0.0633 | 0.3277
-2.5 | 0.0568 | 0.00919 | -0.0634 | 6.1806
-2 | 0.1055 | 0.00854 | -0.0627 | 12.3536
-1.5 | 0.1344 | 0.00632 | -0.059 | 21.2658
-1 | 0.1897 | 0.00626 | -0.0592 | 30.3035
-0.5 | 0.2462 | 0.00633 | -0.0596 | 38.8942
0 | 0.3029 | 0.00643 | -0.06 | 47.1073
0.5 | 0.3602 | 0.0066 | -0.0606 | 54.5758
1 | 0.4182 | 0.00663 | -0.0615 | 63.0769
1.5 | 0.4763 | 0.00663 | -0.0625 | 71.8401
2 | 0.5348 | 0.00662 | -0.0635 | 80.7855
2.5 | 0.5929 | 0.00666 | -0.0645 | 89.024
3 | 0.6497 | 0.00658 | -0.0652 | 98.7386
3.5 | 0.7061 | 0.00649 | -0.0657 | 108.7982
4 | 0.7616 | 0.00641 | -0.066 | 118.8144
4.5 | 0.8136 | 0.00634 | -0.0656 | 128.3281
5 | 0.8583 | 0.00664 | -0.0639 | 129.262
5.5 | 0.8731 | 0.00787 | -0.0566 | 110.9403
6.5 | 0.84 | 0.01163 | -0.032 | 72.227
7 | 0.8311 | 0.01396 | -0.0226 | 59.5344
7.5 | 0.8298 | 0.01622 | -0.0148 | 51.1591
8 | 0.8725 | 0.01759 | -0.015 | 49.602
8.5 | 0.9201 | 0.01888 | -0.0162 | 48.7341
9 | 0.9492 | 0.0203 | -0.0137 | 46.7586
9.5 | 0.9811 | 0.02158 | -0.0117 | 45.4634
10 | 1.0063 | 0.02331 | -0.0089 | 43.1703
10.5 | 1.0289 | 0.0253 | -0.0061 | 40.668
11 | 1.0583 | 0.02691 | -0.0042 | 39.3274
11.5 | 1.0875 | 0.02858 | -0.0024 | 38.0511
12 | 1.1103 | 0.03076 | -0.0002 | 36.0956
12.5 | 1.1212 | 0.03394 | 0.003 | 33.0348
13 | 1.1475 | 0.03605 | 0.0045 | 31.8308
13.5 | 1.1725 | 0.03833 | 0.0059 | 30.5896
14 | 1.1954 | 0.04086 | 0.0072 | 29.256
14.5 | 1.2184 | 0.04345 | 0.0082 | 28.0414
15 | 1.2311 | 0.04706 | 0.0098 | 26.1602
15.5 | 1.2428 | 0.05095 | 0.0112 | 24.3925
16 | 1.2589 | 0.05456 | 0.0118 | 23.0737
16.5 | 1.2733 | 0.05851 | 0.0121 | 21.7621
17 | 1.2819 | 0.06327 | 0.0123 | 20.2608
17.5 | 1.292 | 0.06808 | 0.0118 | 18.9777
18 | 1.2972 | 0.0737 | 0.0109 | 17.6011
18.5 | 1.2932 | 0.08071 | 0.0095 | 16.0228
19 | 1.2767 | 0.08989 | 0.0073 | 14.2029
19.5 | 1.2723 | 0.09791 | 0.0042 | 12.9946
20 | 1.2654 | 0.10665 | 0.0003 | 11.865

## 43. Re 1M Mach 0.10 (1)
BIGFOIL.COM POLAR EXPORT
NACA66-415 a=0.5
NACA66-415 a=0.5 |  |  |  | Cl Max: | 1.366 | at alpha= | 12 | deg
JavaFoil+Calcfoil stall+Eppler ext transition |  |  |  | L/D Max: | 129.268 | at alpha= | 4.5 | deg
Re: | 1000000 |  |  | Cd Min: | 0.00547 | at alpha= | -0.5 | deg
Mach: | 0.1 |  |  | Cl=0 at alpha= | -2.6475 | deg
|  |  |  | @ Cl=0.1, Cd= | 0.0084507
|  |  |  | @ Cl=0.4, Cd= | 0.0056057
|  |  |  | @ Cl=0.6, Cd= | 0.0058583
alpha (deg) | Cl | Cd | Cm | Cl/Cd
-19 | -0.552 | 0.18565 | -0.008 | -2.973
-18.5 | -0.575 | 0.17724 | -0.009 | -3.247
-18 | -0.599 | 0.16788 | -0.009 | -3.567
-17.5 | -0.621 | 0.15785 | -0.009 | -3.937
-17 | -0.643 | 0.14912 | -0.01 | -4.313
-16.5 | -0.664 | 0.14135 | -0.01 | -4.695
-16 | -0.682 | 0.13201 | -0.011 | -5.169
-15.5 | -0.699 | 0.12666 | -0.011 | -5.52
-15 | -0.713 | 0.11742 | -0.011 | -6.073
-14.5 | -0.723 | 0.11163 | -0.012 | -6.474
-14 | -0.727 | 0.10392 | -0.012 | -6.994
-13.5 | -0.727 | 0.09873 | -0.013 | -7.359
-13 | -0.72 | 0.09287 | -0.013 | -7.754
-12.5 | -0.711 | 0.08662 | -0.014 | -8.21
-12 | -0.698 | 0.08137 | -0.014 | -8.584
-11.5 | -0.683 | 0.07661 | -0.014 | -8.91
-11 | -0.664 | 0.07128 | -0.015 | -9.31
-10.5 | -0.641 | 0.06722 | -0.015 | -9.543
-10 | -0.616 | 0.0631 | -0.016 | -9.767
-9.5 | -0.588 | 0.0595 | -0.017 | -9.883
-9 | -0.557 | 0.05597 | -0.017 | -9.944
-8.5 | -0.523 | 0.05238 | -0.018 | -9.986
-8 | -0.486 | 0.04927 | -0.019 | -9.873
-7.5 | -0.448 | 0.04656 | -0.02 | -9.616
-7 | -0.407 | 0.04351 | -0.021 | -9.362
-6.5 | -0.448 | 0.01057 | -0.043 | -42.438
-6 | -0.394 | 0.01033 | -0.044 | -38.14
-5.5 | -0.338 | 0.00908 | -0.045 | -37.25
-5 | -0.281 | 0.00881 | -0.046 | -31.881
-4.5 | -0.223 | 0.00979 | -0.047 | -22.773
-4 | -0.164 | 0.00955 | -0.049 | -17.131
-3.5 | -0.104 | 0.00924 | -0.05 | -11.204
-3 | -0.043 | 0.00896 | -0.051 | -4.795
-2.5 | 0.018 | 0.0088 | -0.052 | 2.044
-2 | 0.079 | 0.00862 | -0.053 | 9.192
-1.5 | 0.141 | 0.00812 | -0.054 | 17.32
-1 | 0.203 | 0.00815 | -0.055 | 24.862
-0.5 | 0.264 | 0.00547 | -0.056 | 48.29
0 | 0.324 | 0.00554 | -0.057 | 58.461
0.5 | 0.384 | 0.00559 | -0.058 | 68.759
1 | 0.445 | 0.00565 | -0.059 | 78.649
1.5 | 0.505 | 0.00572 | -0.06 | 88.285
2 | 0.565 | 0.0058 | -0.061 | 97.444
2.5 | 0.625 | 0.0059 | -0.062 | 105.902
3 | 0.685 | 0.006 | -0.063 | 114.093
3.5 | 0.741 | 0.00618 | -0.064 | 119.908
4 | 0.799 | 0.00636 | -0.065 | 125.642
4.5 | 0.856 | 0.00662 | -0.066 | 129.268
5 | 0.903 | 0.01382 | -0.067 | 65.339
5.5 | 0.956 | 0.01437 | -0.068 | 66.529
6 | 1.008 | 0.01495 | -0.069 | 67.458
6.5 | 1.058 | 0.01558 | -0.07 | 67.911
7 | 1.106 | 0.01626 | -0.071 | 68.02
7.5 | 1.151 | 0.01701 | -0.072 | 67.654
8 | 1.193 | 0.01776 | -0.073 | 67.191
8.5 | 1.233 | 0.01864 | -0.073 | 66.147
9 | 1.269 | 0.01954 | -0.074 | 64.96
9.5 | 1.3 | 0.0205 | -0.075 | 63.39
10 | 1.324 | 0.02154 | -0.076 | 61.468
10.5 | 1.343 | 0.02253 | -0.077 | 59.594
11 | 1.356 | 0.02374 | -0.078 | 57.125
11.5 | 1.364 | 0.02496 | -0.079 | 54.648
12 | 1.366 | 0.02616 | -0.08 | 52.218
12.5 | 1.361 | 0.02769 | -0.08 | 49.159
13 | 1.136 | 0.08749 | -0.041 | 12.982
13.5 | 1.119 | 0.09326 | -0.04 | 12.002
14 | 1.098 | 0.09971 | -0.04 | 11.012
14.5 | 1.074 | 0.10588 | -0.041 | 10.144
15 | 1.046 | 0.11301 | -0.042 | 9.259
15.5 | 1.014 | 0.11969 | -0.041 | 8.471
16 | 0.98 | 0.12895 | -0.041 | 7.603
16.5 | 0.944 | 0.13628 | -0.04 | 6.927
17 | 0.907 | 0.14264 | -0.041 | 6.361

## 44. Re 1M Mach 0.10 (2)
BIGFOIL.COM POLAR EXPORT
NACA66-415 a=0.5
NACA66-415 a=0.5 |  |  |  | Cl Max: | 1.2812 | at alpha= | 18 | deg
XFOIL ncrit=9 |  |  |  | L/D Max: | 128.849 | at alpha= | 5 | deg
Re: | 1000000 |  |  | Cd Min: | 0.21462 | at alpha= | -20 | deg
Mach: | 0.1 |  |  | Cl=0 at alpha= | -3.0354 | deg
|  |  |  | @ Cl=0.1, Cd= | 0.008729
|  |  |  | @ Cl=0.4, Cd= | 0.0066535
|  |  |  | @ Cl=0.6, Cd= | 0.0066848
alpha (deg) | Cl | Cd | Cm | Cl/Cd
-20 | -0.4879 | 0.21462 | -0.0164 | -2.2733
-19.5 | -0.4763 | 0.20525 | -0.0217 | -2.3206
-18 | -0.4294 | 0.18793 | -0.0309 | -2.2849
-17.5 | -0.4232 | 0.17836 | -0.036 | -2.3727
-17 | -0.4108 | 0.17043 | -0.0394 | -2.4104
-16.5 | -0.3927 | 0.16507 | -0.0425 | -2.379
-16 | -0.3765 | 0.15932 | -0.0458 | -2.3632
-15.5 | -0.3753 | 0.14892 | -0.0516 | -2.5201
-15 | -0.3707 | 0.13935 | -0.0557 | -2.6602
-14 | -0.3366 | 0.12869 | -0.0613 | -2.6156
-13.5 | -0.3383 | 0.11788 | -0.0675 | -2.8699
-13 | -0.3383 | 0.10799 | -0.0722 | -3.1327
-12.5 | -0.3622 | 0.09375 | -0.0787 | -3.8635
-12 | -0.351 | 0.08872 | -0.0813 | -3.9563
-11.5 | -0.3719 | 0.07591 | -0.0887 | -4.8992
-11 | -0.4898 | 0.05103 | -0.1 | -9.5983
-10.5 | -0.5492 | 0.04332 | -0.0929 | -12.6777
-10 | -0.6098 | 0.03363 | -0.081 | -18.1326
-9.5 | -0.6163 | 0.02628 | -0.074 | -23.4513
-9 | -0.5866 | 0.02294 | -0.0709 | -25.5711
-8.5 | -0.5482 | 0.02062 | -0.0689 | -26.5858
-8 | -0.504 | 0.01753 | -0.068 | -28.7507
-7.5 | -0.4547 | 0.01637 | -0.0676 | -27.7764
-7 | -0.4038 | 0.01525 | -0.0673 | -26.4787
-6.5 | -0.3522 | 0.01433 | -0.0671 | -24.5778
-6 | -0.3004 | 0.01343 | -0.0668 | -22.3678
-5.5 | -0.2505 | 0.01241 | -0.0662 | -20.1853
-5 | -0.2038 | 0.0114 | -0.0651 | -17.8772
-4.5 | -0.1523 | 0.01088 | -0.0647 | -13.9982
-4 | -0.1003 | 0.01042 | -0.0644 | -9.6257
-3.5 | -0.0486 | 0.00993 | -0.0641 | -4.8943
-3 | 0.0037 | 0.00949 | -0.0638 | 0.38988
-2.5 | 0.0578 | 0.00923 | -0.0639 | 6.2622
-2 | 0.1075 | 0.00864 | -0.0633 | 12.4421
-1.5 | 0.1357 | 0.00636 | -0.0595 | 21.3365
-1 | 0.1908 | 0.00628 | -0.0596 | 30.3822
-0.5 | 0.2476 | 0.00636 | -0.0599 | 38.9308
0 | 0.3048 | 0.00645 | -0.0603 | 47.2558
0.5 | 0.3623 | 0.00666 | -0.0609 | 54.3994
1 | 0.4206 | 0.00665 | -0.0619 | 63.2481
1.5 | 0.479 | 0.00665 | -0.0628 | 72.0301
2 | 0.5379 | 0.00664 | -0.0639 | 81.009
2.5 | 0.5963 | 0.00669 | -0.0648 | 89.133
3 | 0.6535 | 0.00661 | -0.0655 | 98.8654
3.5 | 0.7101 | 0.00651 | -0.066 | 109.0783
4 | 0.7659 | 0.00644 | -0.0663 | 118.9286
4.5 | 0.8183 | 0.00637 | -0.0659 | 128.4615
5 | 0.862 | 0.00669 | -0.0639 | 128.849
5.5 | 0.8737 | 0.00797 | -0.0559 | 109.6236
6 | 0.8524 | 0.00967 | -0.042 | 88.1489
6.5 | 0.8381 | 0.01184 | -0.0309 | 70.7855
7 | 0.8291 | 0.01423 | -0.0216 | 58.2642
7.5 | 0.8287 | 0.01648 | -0.014 | 50.2852
8 | 0.873 | 0.01786 | -0.0144 | 48.8802
8.5 | 0.9194 | 0.0192 | -0.0154 | 47.8854
9 | 0.9489 | 0.02063 | -0.0129 | 45.9961
9.5 | 0.9805 | 0.02197 | -0.0107 | 44.629
10 | 1.0041 | 0.02384 | -0.0078 | 42.1183
10.5 | 1.028 | 0.0258 | -0.005 | 39.845
11 | 1.0571 | 0.02748 | -0.003 | 38.468
11.5 | 1.0858 | 0.02925 | -0.0012 | 37.1214
12 | 1.1073 | 0.03158 | 0.0012 | 35.0633
12.5 | 1.1202 | 0.03469 | 0.0042 | 32.2917
13 | 1.1457 | 0.03691 | 0.0057 | 31.0404
13.5 | 1.1697 | 0.03936 | 0.0073 | 29.718
14 | 1.1925 | 0.04199 | 0.0086 | 28.3996
14.5 | 1.2142 | 0.04478 | 0.0097 | 27.1148
15 | 1.2211 | 0.04904 | 0.0117 | 24.9001
15.5 | 1.2388 | 0.0525 | 0.0125 | 23.5962
16 | 1.2533 | 0.05642 | 0.0131 | 22.2138
16.5 | 1.266 | 0.0607 | 0.0133 | 20.8567
17 | 1.2725 | 0.06588 | 0.0133 | 19.3154
17.5 | 1.2806 | 0.07113 | 0.0126 | 18.0037
18 | 1.2812 | 0.07758 | 0.0114 | 16.5146
18.5 | 1.2607 | 0.08708 | 0.0095 | 14.4775
19 | 1.2549 | 0.09536 | 0.0065 | 13.1596
19.5 | 1.2448 | 0.10462 | 0.0026 | 11.8983
20 | 1.2323 | 0.11475 | -0.0023 | 10.739

## 45. Re 1M Mach 0.25 (1)
BIGFOIL.COM POLAR EXPORT
NACA66-415 a=0.5
NACA66-415 a=0.5 |  |  |  | Cl Max: | 1.322 | at alpha= | 10.5 | deg
JavaFoil+Calcfoil stall+Eppler ext transition |  |  |  | L/D Max: | 127.872 | at alpha= | 4.5 | deg
Re: | 1000000 |  |  | Cd Min: | 0.00553 | at alpha= | -0.5 | deg
Mach: | 0.25 |  |  | Cl=0 at alpha= | -2.6452 | deg
|  |  |  | @ Cl=0.1, Cd= | 0.0082633
|  |  |  | @ Cl=0.4, Cd= | 0.0056868
|  |  |  | @ Cl=0.6, Cd= | 0.0059395
alpha (deg) | Cl | Cd | Cm | Cl/Cd
-17 | -0.284 | 0.22044 | -0.01 | -1.287
-16.5 | -0.348 | 0.18829 | -0.01 | -1.85
-16 | -0.407 | 0.1766 | -0.01 | -2.303
-15.5 | -0.461 | 0.1554 | -0.011 | -2.964
-15 | -0.51 | 0.14239 | -0.011 | -3.578
-14.5 | -0.55 | 0.12919 | -0.012 | -4.26
-14 | -0.583 | 0.12022 | -0.012 | -4.847
-13.5 | -0.607 | 0.10921 | -0.013 | -5.56
-13 | -0.622 | 0.10218 | -0.013 | -6.091
-12.5 | -0.632 | 0.09302 | -0.014 | -6.797
-12 | -0.637 | 0.08693 | -0.014 | -7.324
-11.5 | -0.636 | 0.08006 | -0.014 | -7.939
-11 | -0.629 | 0.07559 | -0.015 | -8.325
-10.5 | -0.617 | 0.06986 | -0.015 | -8.838
-10 | -0.601 | 0.06515 | -0.016 | -9.221
-9.5 | -0.579 | 0.06106 | -0.017 | -9.488
-9 | -0.553 | 0.05726 | -0.017 | -9.666
-8.5 | -0.523 | 0.05412 | -0.018 | -9.67
-8 | -0.49 | 0.05028 | -0.018 | -9.737
-7.5 | -0.453 | 0.04721 | -0.02 | -9.601
-7 | -0.413 | 0.04437 | -0.02 | -9.315
-6.5 | -0.371 | 0.04163 | -0.022 | -8.912
-6 | -0.402 | 0.01057 | -0.045 | -38.001
-5.5 | -0.345 | 0.01028 | -0.046 | -33.589
-5 | -0.287 | 0.00998 | -0.047 | -28.781
-4.5 | -0.228 | 0.00877 | -0.049 | -25.987
-4 | -0.168 | 0.00896 | -0.05 | -18.691
-3.5 | -0.106 | 0.00937 | -0.051 | -11.345
-3 | -0.044 | 0.00922 | -0.052 | -4.786
-2.5 | 0.018 | 0.00857 | -0.053 | 2.154
-2 | 0.081 | 0.0082 | -0.054 | 9.927
-1.5 | 0.144 | 0.00841 | -0.055 | 17.177
-1 | 0.208 | 0.0083 | -0.056 | 25.08
-0.5 | 0.271 | 0.00553 | -0.057 | 49.114
0 | 0.332 | 0.00561 | -0.058 | 59.157
0.5 | 0.394 | 0.00568 | -0.06 | 69.429
1 | 0.456 | 0.00575 | -0.061 | 79.309
1.5 | 0.518 | 0.00583 | -0.062 | 88.906
2 | 0.58 | 0.00591 | -0.063 | 98.059
2.5 | 0.641 | 0.006 | -0.064 | 106.825
3 | 0.703 | 0.00614 | -0.065 | 114.398
3.5 | 0.76 | 0.00635 | -0.066 | 119.696
4 | 0.819 | 0.00655 | -0.067 | 125.069
4.5 | 0.877 | 0.00686 | -0.068 | 127.872
5 | 0.925 | 0.01432 | -0.068 | 64.595
5.5 | 0.979 | 0.01493 | -0.069 | 65.605
6 | 1.031 | 0.01558 | -0.07 | 66.176
6.5 | 1.081 | 0.01625 | -0.071 | 66.539
7 | 1.128 | 0.01704 | -0.072 | 66.209
7.5 | 1.172 | 0.01784 | -0.073 | 65.685
8 | 1.212 | 0.01875 | -0.074 | 64.621
8.5 | 1.248 | 0.01975 | -0.075 | 63.186
9 | 1.279 | 0.0207 | -0.076 | 61.812
9.5 | 1.303 | 0.02184 | -0.077 | 59.638
10 | 1.317 | 0.02299 | -0.078 | 57.275
10.5 | 1.322 | 0.0243 | -0.079 | 54.413
11 | 1.32 | 0.02545 | -0.08 | 51.876
11.5 | 1.098 | 0.07597 | -0.039 | 14.452
12 | 1.081 | 0.08142 | -0.037 | 13.275
12.5 | 1.057 | 0.08712 | -0.037 | 12.138
13 | 1.02 | 0.09435 | -0.037 | 10.813
13.5 | 0.972 | 0.10179 | -0.038 | 9.553
14 | 0.916 | 0.10886 | -0.038 | 8.419
14.5 | 0.853 | 0.11892 | -0.038 | 7.173
15 | 0.783 | 0.12996 | -0.038 | 6.026
15.5 | 0.708 | 0.14065 | -0.038 | 5.033

## 46. Re 1M Mach 0.25 (2)
BIGFOIL.COM POLAR EXPORT
NACA66-415 a=0.5
NACA66-415 a=0.5 |  |  |  | Cl Max: | 1.1981 | at alpha= | 15.5 | deg
XFOIL ncrit=9 |  |  |  | L/D Max: | 129.066 | at alpha= | 4.5 | deg
Re: | 1000000 |  |  | Cd Min: | 0.22154 | at alpha= | 20 | deg
Mach: | 0.25 |  |  | Cl=0 at alpha= | -3.0716 | deg
|  |  |  | @ Cl=0.1, Cd= | 0.0091869
|  |  |  | @ Cl=0.4, Cd= | 0.0067956
|  |  |  | @ Cl=0.6, Cd= | 0.0068351
alpha (deg) | Cl | Cd | Cm | Cl/Cd
-14 | -0.3238 | 0.13232 | -0.062 | -2.4471
-13.5 | -0.3228 | 0.12227 | -0.0679 | -2.6401
-13 | -0.3176 | 0.11317 | -0.0725 | -2.8064
-12.5 | -0.3275 | 0.10136 | -0.0779 | -3.2311
-12 | -0.3139 | 0.09646 | -0.0802 | -3.2542
-11.5 | -0.3133 | 0.0882 | -0.0844 | -3.5522
-11 | -0.3147 | 0.0799 | -0.0891 | -3.9387
-10.5 | -0.4203 | 0.05258 | -0.105 | -7.9935
-10 | -0.4715 | 0.04466 | -0.1016 | -10.5575
-9.5 | -0.5151 | 0.03847 | -0.0926 | -13.3897
-9 | -0.5411 | 0.03072 | -0.0842 | -17.6139
-8.5 | -0.5319 | 0.02525 | -0.0784 | -21.0653
-8 | -0.5057 | 0.02082 | -0.0745 | -24.2891
-7.5 | -0.4615 | 0.01828 | -0.073 | -25.2462
-7 | -0.4111 | 0.01672 | -0.0721 | -24.5873
-6.5 | -0.3583 | 0.01531 | -0.0715 | -23.403
-6 | -0.3045 | 0.01417 | -0.071 | -21.4891
-5.5 | -0.2505 | 0.0134 | -0.0705 | -18.694
-5 | -0.2028 | 0.01184 | -0.0692 | -17.1284
-4.5 | -0.1511 | 0.01118 | -0.0684 | -13.5152
-4 | -0.0983 | 0.01066 | -0.0678 | -9.2214
-3.5 | -0.0443 | 0.01024 | -0.0674 | -4.3262
-3 | 0.0074 | 0.00967 | -0.0667 | 0.76525
-2.5 | 0.063 | 0.00946 | -0.0667 | 6.6596
-2 | 0.1172 | 0.00906 | -0.0664 | 12.936
-1.5 | 0.1514 | 0.00721 | -0.0634 | 20.9986
-1 | 0.1971 | 0.00638 | -0.0615 | 30.8934
-0.5 | 0.2557 | 0.00647 | -0.0619 | 39.5209
0 | 0.3146 | 0.00665 | -0.0623 | 47.3083
0.5 | 0.3735 | 0.0068 | -0.0628 | 54.9265
1 | 0.4336 | 0.00679 | -0.0637 | 63.8586
1.5 | 0.4942 | 0.00679 | -0.0648 | 72.7835
2 | 0.5552 | 0.00682 | -0.0658 | 81.4076
2.5 | 0.6145 | 0.00684 | -0.0666 | 89.8392
3 | 0.6745 | 0.00677 | -0.0674 | 99.6307
3.5 | 0.7324 | 0.00665 | -0.0677 | 110.1353
4 | 0.7896 | 0.00656 | -0.0678 | 120.3659
4.5 | 0.8428 | 0.00653 | -0.067 | 129.0658
5 | 0.8806 | 0.007 | -0.0634 | 125.8
5.5 | 0.8723 | 0.00837 | -0.0511 | 104.2174
6 | 0.8456 | 0.01054 | -0.0368 | 80.2277
6.5 | 0.8292 | 0.01308 | -0.0258 | 63.3945
7 | 0.8179 | 0.01578 | -0.0163 | 51.8314
7.5 | 0.8237 | 0.01793 | -0.0096 | 45.9398
8 | 0.8746 | 0.01939 | -0.011 | 45.1057
8.5 | 0.915 | 0.02105 | -0.0107 | 43.4679
9 | 0.9461 | 0.02259 | -0.0081 | 41.8814
9.5 | 0.9767 | 0.02421 | -0.0057 | 40.3428
10 | 0.9944 | 0.02672 | -0.002 | 37.2156
10.5 | 1.0223 | 0.02869 | 0.0005 | 35.6326
11 | 1.0482 | 0.03089 | 0.003 | 33.9333
11.5 | 1.0754 | 0.03306 | 0.0051 | 32.5287
12 | 1.0899 | 0.03626 | 0.0082 | 30.0579
12.5 | 1.1114 | 0.0391 | 0.0105 | 28.4246
13 | 1.1339 | 0.04199 | 0.0125 | 27.004
13.5 | 1.1553 | 0.04511 | 0.0142 | 25.6107
14 | 1.1748 | 0.04853 | 0.0156 | 24.2077
14.5 | 1.1828 | 0.05319 | 0.0173 | 22.2373
15 | 1.1932 | 0.05793 | 0.0184 | 20.5973
15.5 | 1.1981 | 0.06354 | 0.0189 | 18.8558
16 | 1.1973 | 0.07013 | 0.0186 | 17.0726
16.5 | 1.1962 | 0.07717 | 0.0173 | 15.5008
17 | 1.1832 | 0.08626 | 0.0149 | 13.7167
17.5 | 1.1648 | 0.09679 | 0.0109 | 12.0343
18 | 1.1317 | 0.11044 | 0.0046 | 10.2472
18.5 | 1.098 | 0.12542 | -0.0037 | 8.7546
19 | 1.0598 | 0.14249 | -0.014 | 7.4377
19.5 | 0.8987 | 0.19642 | -0.0437 | 4.5754
20 | 0.8679 | 0.22154 | -0.0548 | 3.9176

## 47. Re 1M Mach 0.50 (1)
BIGFOIL.COM POLAR EXPORT
NACA66-415 a=0.5
NACA66-415 a=0.5 |  |  |  | Cl Max: | 1.232 | at alpha= | 20 | deg
JavaFoil+Calcfoil stall+Eppler ext transition |  |  |  | L/D Max: | 119.388 | at alpha= | 4 | deg
Re: | 1000000 |  |  | Cd Min: | 0.00606 | at alpha= | 0 | deg
Mach: | 0.5 |  |  | Cl=0 at alpha= | -2.6449 | deg
|  |  |  | @ Cl=0.1, Cd= | 0.0088091
|  |  |  | @ Cl=0.4, Cd= | 0.006092
|  |  |  | @ Cl=0.6, Cd= | 0.0064178
alpha (deg) | Cl | Cd | Cm | Cl/Cd
-20 | -0.961 | 0.19323 | -0.011 | -4.973
-19.5 | -0.934 | 0.18685 | -0.012 | -4.999
-19 | -0.905 | 0.18612 | -0.012 | -4.864
-18.5 | -0.878 | 0.18008 | -0.012 | -4.874
-18 | -0.851 | 0.17375 | -0.013 | -4.895
-17.5 | -0.824 | 0.16556 | -0.013 | -4.974
-17 | -0.796 | 0.16094 | -0.014 | -4.949
-16.5 | -0.768 | 0.16281 | -0.014 | -4.718
-16 | -0.74 | 0.15561 | -0.014 | -4.756
-15.5 | -0.713 | 0.14718 | -0.014 | -4.843
-15 | -0.686 | 0.13908 | -0.015 | -4.93
-14.5 | -0.658 | 0.13894 | -0.015 | -4.737
-14 | -0.631 | 0.13111 | -0.016 | -4.812
-13.5 | -0.603 | 0.12994 | -0.016 | -4.639
-13 | -0.575 | 0.12499 | -0.016 | -4.597
-12.5 | -0.547 | 0.1215 | -0.016 | -4.503
-12 | -0.52 | 0.11662 | -0.017 | -4.456
-11.5 | -0.492 | 0.10693 | -0.017 | -4.603
-11 | -0.465 | 0.10983 | -0.018 | -4.23
-10.5 | -0.437 | 0.10681 | -0.018 | -4.091
-10 | -0.409 | 0.10126 | -0.019 | -4.043
-9.5 | -0.381 | 0.09605 | -0.018 | -3.966
-9 | -0.353 | 0.08792 | -0.019 | -4.017
-8.5 | -0.326 | 0.08724 | -0.019 | -3.732
-8 | -0.298 | 0.07801 | -0.02 | -3.819
-7.5 | -0.27 | 0.07109 | -0.02 | -3.799
-7 | -0.394 | 0.05052 | -0.02 | -7.798
-6.5 | -0.376 | 0.04546 | -0.021 | -8.263
-6 | -0.342 | 0.04254 | -0.022 | -8.034
-5.5 | -0.3 | 0.03921 | -0.024 | -7.649
-5 | -0.253 | 0.03631 | -0.026 | -6.965
-4.5 | -0.249 | 0.01049 | -0.054 | -23.711
-4 | -0.184 | 0.01012 | -0.055 | -18.169
-3.5 | -0.117 | 0.00977 | -0.056 | -11.979
-3 | -0.049 | 0.00947 | -0.057 | -5.155
-2.5 | 0.02 | 0.00918 | -0.059 | 2.232
-2 | 0.09 | 0.00895 | -0.06 | 10.104
-1.5 | 0.161 | 0.00795 | -0.061 | 20.253
-1 | 0.232 | 0.00815 | -0.062 | 28.526
-0.5 | 0.303 | 0.00838 | -0.064 | 36.168
0 | 0.368 | 0.00606 | -0.065 | 60.766
0.5 | 0.438 | 0.00613 | -0.066 | 71.418
1 | 0.506 | 0.00623 | -0.067 | 81.234
1.5 | 0.575 | 0.00637 | -0.068 | 90.295
2 | 0.643 | 0.0065 | -0.07 | 98.94
2.5 | 0.712 | 0.00668 | -0.071 | 106.6
3 | 0.78 | 0.00691 | -0.072 | 112.99
3.5 | 0.842 | 0.00715 | -0.073 | 117.689
4 | 0.906 | 0.00759 | -0.074 | 119.388
4.5 | 0.96 | 0.01593 | -0.075 | 60.285
5 | 1.02 | 0.01689 | -0.076 | 60.36
5.5 | 1.074 | 0.01778 | -0.077 | 60.424
6 | 1.123 | 0.01878 | -0.078 | 59.803
6.5 | 1.164 | 0.0199 | -0.079 | 58.502
7 | 1.193 | 0.02122 | -0.08 | 56.218
7.5 | 1.203 | 0.02263 | -0.081 | 53.159
8 | 0.989 | 0.05215 | -0.044 | 18.97
8.5 | 0.877 | 0.05973 | -0.032 | 14.678
9 | 0.641 | 0.06765 | -0.035 | 9.472
9.5 | 0.667 | 0.08916 | -0.033 | 7.484
10 | 0.695 | 0.09647 | -0.037 | 7.203
10.5 | 0.722 | 0.09613 | -0.038 | 7.509
11 | 0.748 | 0.10251 | -0.038 | 7.301
11.5 | 0.776 | 0.10842 | -0.041 | 7.155
12 | 0.803 | 0.11732 | -0.043 | 6.845
12.5 | 0.83 | 0.12074 | -0.044 | 6.871
13 | 0.856 | 0.12423 | -0.044 | 6.891
13.5 | 0.883 | 0.129 | -0.046 | 6.844
14 | 0.911 | 0.13594 | -0.049 | 6.7
14.5 | 0.937 | 0.1404 | -0.05 | 6.675
15 | 0.964 | 0.14597 | -0.051 | 6.603
15.5 | 0.992 | 0.14736 | -0.054 | 6.732
16 | 1.018 | 0.15949 | -0.055 | 6.384
16.5 | 1.045 | 0.16428 | -0.056 | 6.359
17 | 1.074 | 0.17123 | -0.06 | 6.272
17.5 | 1.099 | 0.1764 | -0.06 | 6.233
18 | 1.125 | 0.18176 | -0.061 | 6.192
18.5 | 1.152 | 0.18516 | -0.062 | 6.22
19 | 1.181 | 0.19091 | -0.065 | 6.184
19.5 | 1.206 | 0.20032 | -0.066 | 6.021
20 | 1.232 | 0.20313 | -0.066 | 6.065

## 48. Re 1M Mach 0.50 (2)
BIGFOIL.COM POLAR EXPORT
NACA66-415 a=0.5
NACA66-415 a=0.5 |  |  |  | Cl Max: | 1.0312 | at alpha= | 12 | deg
XFOIL ncrit=9 |  |  |  | L/D Max: | 125.135 | at alpha= | 4.5 | deg
Re: | 1000000 |  |  | Cd Min: | 0.23719 | at alpha= | -20 | deg
Mach: | 0.5 |  |  | Cl=0 at alpha= | -3.288 | deg
|  |  |  | @ Cl=0.1, Cd= | 0.010107
|  |  |  | @ Cl=0.4, Cd= | 0.0074198
|  |  |  | @ Cl=0.6, Cd= | 0.0076241
alpha (deg) | Cl | Cd | Cm | Cl/Cd
-20 | -0.5221 | 0.23719 | -0.0133 | -2.2012
-19.5 | -0.5032 | 0.22881 | -0.0182 | -2.1992
-19 | -0.4836 | 0.22061 | -0.0233 | -2.1921
-18.5 | -0.4612 | 0.21348 | -0.0272 | -2.1604
-18 | -0.439 | 0.20657 | -0.0317 | -2.1252
-17 | -0.4037 | 0.18942 | -0.0421 | -2.1312
-16.5 | -0.3816 | 0.18185 | -0.0458 | -2.0984
-16 | -0.3593 | 0.17543 | -0.0497 | -2.0481
-15.5 | -0.3448 | 0.16663 | -0.0555 | -2.0693
-15 | -0.3308 | 0.15809 | -0.0606 | -2.0925
-14.5 | -0.3057 | 0.15164 | -0.0631 | -2.016
-14 | -0.2866 | 0.14454 | -0.0672 | -1.9828
-13.5 | -0.2788 | 0.13536 | -0.0735 | -2.0597
-13 | -0.2653 | 0.12692 | -0.0781 | -2.0903
-12.5 | -0.2533 | 0.11851 | -0.082 | -2.1374
-11.5 | -0.2186 | 0.10567 | -0.0884 | -2.0687
-11 | -0.2143 | 0.09627 | -0.0947 | -2.226
-10.5 | -0.2099 | 0.08731 | -0.0998 | -2.4041
-10 | -0.2088 | 0.07805 | -0.1049 | -2.6752
-9 | -0.2257 | 0.05944 | -0.1162 | -3.7971
-8.5 | -0.266 | 0.04775 | -0.1224 | -5.5707
-8 | -0.292 | 0.04158 | -0.1203 | -7.0226
-7.5 | -0.3267 | 0.03565 | -0.1128 | -9.1641
-7 | -0.3404 | 0.0304 | -0.1049 | -11.1974
-6.5 | -0.3342 | 0.02502 | -0.0981 | -13.3573
-6 | -0.3062 | 0.02048 | -0.0927 | -14.9512
-5.5 | -0.257 | 0.01713 | -0.0897 | -15.0029
-5 | -0.1961 | 0.01506 | -0.0881 | -13.0212
-4.5 | -0.1361 | 0.01299 | -0.0869 | -10.4773
-4 | -0.0792 | 0.0121 | -0.085 | -6.5455
-3.5 | -0.0237 | 0.01134 | -0.083 | -2.0899
-3 | 0.0322 | 0.01074 | -0.0812 | 2.9981
-2.5 | 0.0885 | 0.01017 | -0.0795 | 8.7021
-2 | 0.1489 | 0.00984 | -0.0787 | 15.1321
-1.5 | 0.2052 | 0.00934 | -0.0774 | 21.97
-1 | 0.2244 | 0.00705 | -0.0703 | 31.8298
-0.5 | 0.2877 | 0.00714 | -0.0699 | 40.2941
0 | 0.3536 | 0.00731 | -0.0699 | 48.3721
0.5 | 0.4212 | 0.00747 | -0.0705 | 56.3855
1 | 0.4893 | 0.00759 | -0.0715 | 64.4664
1.5 | 0.5555 | 0.00765 | -0.0721 | 72.6144
2 | 0.6242 | 0.00761 | -0.0731 | 82.0237
2.5 | 0.693 | 0.00765 | -0.0739 | 90.5882
3 | 0.7583 | 0.00762 | -0.0738 | 99.5144
3.5 | 0.8233 | 0.00745 | -0.0734 | 110.5101
4 | 0.8838 | 0.00731 | -0.0718 | 120.9029
4.5 | 0.926 | 0.0074 | -0.0666 | 125.1351
5 | 0.9138 | 0.00849 | -0.0519 | 107.6325
5.5 | 0.8722 | 0.0114 | -0.0349 | 76.5088
6 | 0.8342 | 0.01508 | -0.0207 | 55.3183
6.5 | 0.8091 | 0.01871 | -0.0094 | 43.2443
7 | 0.7924 | 0.02241 | -0.0001 | 35.3592
7.5 | 0.8165 | 0.02446 | 0.0049 | 33.381
8 | 0.8598 | 0.02655 | 0.0062 | 32.3842
9 | 0.931 | 0.0323 | 0.0093 | 28.8235
9.5 | 0.9549 | 0.03539 | 0.0129 | 26.9822
10 | 0.9702 | 0.03918 | 0.0168 | 24.7626
10.5 | 0.9913 | 0.04279 | 0.0204 | 23.1666
11 | 1.013 | 0.04659 | 0.0241 | 21.7429
11.5 | 1.0295 | 0.05124 | 0.027 | 20.0917
12 | 1.0312 | 0.05763 | 0.0292 | 17.8935
12.5 | 1.0169 | 0.06613 | 0.0294 | 15.3773
13 | 0.9948 | 0.07643 | 0.0277 | 13.0158
13.5 | 0.9623 | 0.08913 | 0.0231 | 10.7966
14 | 0.9289 | 0.10345 | 0.0156 | 8.9792
14.5 | 0.8953 | 0.11945 | 0.0058 | 7.4952
15 | 0.865 | 0.13662 | -0.005 | 6.3314
15.5 | 0.8379 | 0.15506 | -0.0155 | 5.4037
16 | 0.8313 | 0.16909 | -0.0234 | 4.9163
16.5 | 0.8383 | 0.1795 | -0.0295 | 4.6702
17 | 0.8418 | 0.19158 | -0.0364 | 4.394

## 49. Re 2M Mach 0.00 (1)
BIGFOIL.COM POLAR EXPORT
NACA66-415 a=0.5
NACA66-415 a=0.5 |  |  |  | Cl Max: | 1.381 | at alpha= | 12 | deg
JavaFoil+Calcfoil stall+Eppler ext transition |  |  |  | L/D Max: | 147.117 | at alpha= | 4.5 | deg
Re: | 2000000 |  |  | Cd Min: | 0.00441 | at alpha= | 1.5 | deg
Mach: | 0 |  |  | Cl=0 at alpha= | -2.6475 | deg
|  |  |  | @ Cl=0.1, Cd= | 0.0073612
|  |  |  | @ Cl=0.4, Cd= | 0.0045123
|  |  |  | @ Cl=0.6, Cd= | 0.004771
alpha (deg) | Cl | Cd | Cm | Cl/Cd
-19 | -0.603 | 0.16799 | -0.009 | -3.591
-18.5 | -0.624 | 0.16045 | -0.009 | -3.888
-18 | -0.644 | 0.15377 | -0.01 | -4.187
-17.5 | -0.663 | 0.14565 | -0.01 | -4.552
-17 | -0.681 | 0.13677 | -0.01 | -4.981
-16.5 | -0.698 | 0.13026 | -0.011 | -5.36
-16 | -0.713 | 0.12283 | -0.011 | -5.808
-15.5 | -0.726 | 0.11506 | -0.012 | -6.313
-15 | -0.737 | 0.11002 | -0.012 | -6.7
-14.5 | -0.743 | 0.10271 | -0.013 | -7.237
-14 | -0.744 | 0.0978 | -0.013 | -7.611
-13.5 | -0.742 | 0.09186 | -0.014 | -8.072
-13 | -0.733 | 0.08611 | -0.014 | -8.51
-12.5 | -0.721 | 0.08113 | -0.015 | -8.892
-12 | -0.707 | 0.07689 | -0.015 | -9.192
-11.5 | -0.689 | 0.07148 | -0.016 | -9.645
-11 | -0.669 | 0.06736 | -0.016 | -9.934
-10.5 | -0.646 | 0.0635 | -0.017 | -10.168
-10 | -0.621 | 0.05903 | -0.019 | -10.513
-9.5 | -0.59 | 0.05662 | -0.018 | -10.415
-9 | -0.561 | 0.05175 | -0.021 | -10.838
-8.5 | -0.643 | 0.01071 | -0.038 | -60.089
-8 | -0.599 | 0.01031 | -0.04 | -58.069
-7.5 | -0.551 | 0.00996 | -0.041 | -55.356
-7 | -0.501 | 0.00867 | -0.042 | -57.805
-6.5 | -0.448 | 0.00842 | -0.043 | -53.266
-6 | -0.394 | 0.00931 | -0.044 | -42.37
-5.5 | -0.338 | 0.00895 | -0.045 | -37.782
-5 | -0.28 | 0.00863 | -0.046 | -32.496
-4.5 | -0.222 | 0.00843 | -0.047 | -26.35
-4 | -0.163 | 0.0082 | -0.048 | -19.854
-3.5 | -0.103 | 0.00795 | -0.049 | -12.958
-3 | -0.043 | 0.00771 | -0.05 | -5.548
-2.5 | 0.018 | 0.00755 | -0.052 | 2.371
-2 | 0.079 | 0.00743 | -0.053 | 10.609
-1.5 | 0.14 | 0.00723 | -0.054 | 19.359
-1 | 0.202 | 0.00716 | -0.055 | 28.16
-0.5 | 0.263 | 0.00459 | -0.056 | 57.201
0 | 0.324 | 0.00466 | -0.057 | 69.618
0.5 | 0.385 | 0.0045 | -0.058 | 85.522
1 | 0.446 | 0.00455 | -0.059 | 97.856
1.5 | 0.506 | 0.00441 | -0.06 | 114.776
2 | 0.567 | 0.00454 | -0.061 | 124.68
2.5 | 0.627 | 0.00496 | -0.062 | 126.312
3 | 0.686 | 0.00518 | -0.063 | 132.457
3.5 | 0.742 | 0.00545 | -0.064 | 136.19
4 | 0.799 | 0.00562 | -0.065 | 142.324
4.5 | 0.856 | 0.00582 | -0.066 | 147.117
5 | 0.902 | 0.0121 | -0.067 | 74.521
5.5 | 0.955 | 0.01259 | -0.068 | 75.877
6 | 1.007 | 0.0131 | -0.069 | 76.886
6.5 | 1.057 | 0.01363 | -0.07 | 77.54
7 | 1.105 | 0.01424 | -0.071 | 77.641
7.5 | 1.151 | 0.01482 | -0.072 | 77.654
8 | 1.194 | 0.01553 | -0.072 | 76.875
8.5 | 1.234 | 0.01625 | -0.073 | 75.95
9 | 1.271 | 0.01701 | -0.074 | 74.716
9.5 | 1.303 | 0.01778 | -0.075 | 73.27
10 | 1.328 | 0.0187 | -0.076 | 71.031
10.5 | 1.349 | 0.0196 | -0.077 | 68.843
11 | 1.365 | 0.02063 | -0.078 | 66.149
11.5 | 1.375 | 0.02168 | -0.079 | 63.436
12 | 1.381 | 0.02281 | -0.08 | 60.509
12.5 | 1.381 | 0.02401 | -0.081 | 57.485
13 | 1.371 | 0.02549 | -0.081 | 53.783
13.5 | 1.354 | 0.02677 | -0.082 | 50.594
14 | 1.331 | 0.02858 | -0.083 | 46.57
14.5 | 1.302 | 0.03067 | -0.084 | 42.467
15 | 1.262 | 0.03477 | -0.083 | 36.298
15.5 | 1.084 | 0.09367 | -0.062 | 11.577
16 | 1.026 | 0.1167 | -0.05 | 8.794
16.5 | 0.995 | 0.12233 | -0.05 | 8.134
17 | 0.96 | 0.13089 | -0.049 | 7.336

## 50. Re 2M Mach 0.00 (2)
BIGFOIL.COM POLAR EXPORT
NACA66-415 a=0.5
NACA66-415 a=0.5 |  |  |  | Cl Max: | 1.461 | at alpha= | 20 | deg
XFOIL ncrit=9 |  |  |  | L/D Max: | 152.908 | at alpha= | 4 | deg
Re: | 2000000 |  |  | Cd Min: | 0.07737 | at alpha= | 20 | deg
Mach: | 0 |  |  | Cl=0 at alpha= | -2.9562 | deg
|  |  |  | @ Cl=0.1, Cd= | 0.0073289
|  |  |  | @ Cl=0.4, Cd= | 0.0046856
|  |  |  | @ Cl=0.6, Cd= | 0.0047498
alpha (deg) | Cl | Cd | Cm | Cl/Cd
-17 | -0.9552 | 0.04924 | -0.0978 | -19.3989
-16.5 | -1.0002 | 0.03979 | -0.0995 | -25.137
-16 | -0.9924 | 0.03654 | -0.0988 | -27.1593
-15.5 | -0.9745 | 0.03434 | -0.0977 | -28.378
-15 | -0.9571 | 0.03231 | -0.0961 | -29.6224
-14.5 | -0.9682 | 0.02825 | -0.0918 | -34.2726
-14 | -0.9519 | 0.02638 | -0.0887 | -36.0842
-13.5 | -0.9608 | 0.0226 | -0.0825 | -42.5133
-13 | -0.9342 | 0.02155 | -0.0793 | -43.3503
-12.5 | -0.9065 | 0.02052 | -0.0759 | -44.1764
-12 | -0.8777 | 0.01967 | -0.0723 | -44.6213
-11.5 | -0.8415 | 0.01879 | -0.07 | -44.7845
-11 | -0.8023 | 0.01766 | -0.0682 | -45.4304
-10.5 | -0.7604 | 0.01661 | -0.0667 | -45.7797
-10 | -0.715 | 0.01591 | -0.0657 | -44.9403
-9.5 | -0.6679 | 0.01529 | -0.0649 | -43.6821
-9 | -0.6262 | 0.01351 | -0.0634 | -46.3509
-8.5 | -0.5794 | 0.01259 | -0.0626 | -46.0207
-8 | -0.5297 | 0.01201 | -0.0621 | -44.1049
-7.5 | -0.4786 | 0.01156 | -0.0619 | -41.4014
-7 | -0.4277 | 0.01106 | -0.0616 | -38.6709
-6.5 | -0.3756 | 0.0106 | -0.0614 | -35.434
-6 | -0.323 | 0.01017 | -0.0614 | -31.7601
-5.5 | -0.2753 | 0.0093 | -0.0604 | -29.6022
-5 | -0.2223 | 0.00891 | -0.0604 | -24.9495
-4.5 | -0.1684 | 0.00861 | -0.0606 | -19.5587
-4 | -0.1139 | 0.00839 | -0.0608 | -13.5757
-3.5 | -0.0599 | 0.00803 | -0.061 | -7.4595
-3 | -0.0049 | 0.00774 | -0.0613 | -0.63307
-2.5 | 0.051 | 0.00755 | -0.0618 | 6.755
-2 | 0.1064 | 0.0073 | -0.0622 | 14.5753
-1.5 | 0.1557 | 0.00655 | -0.0617 | 23.771
-1 | 0.201 | 0.00546 | -0.0607 | 36.8132
-0.5 | 0.2506 | 0.0047 | -0.0602 | 53.3191
0 | 0.3087 | 0.00467 | -0.0611 | 66.1028
0.5 | 0.3671 | 0.00468 | -0.062 | 78.4402
1 | 0.4254 | 0.00469 | -0.0629 | 90.7036
1.5 | 0.4837 | 0.00477 | -0.0639 | 101.4046
2 | 0.5425 | 0.00474 | -0.0649 | 114.4515
2.5 | 0.601 | 0.00475 | -0.066 | 126.5263
3 | 0.6586 | 0.00473 | -0.0668 | 139.2389
3.5 | 0.7157 | 0.00477 | -0.0676 | 150.0419
4 | 0.7676 | 0.00502 | -0.0673 | 152.9084
4.5 | 0.8052 | 0.00591 | -0.0645 | 136.2437
5 | 0.8189 | 0.00745 | -0.0573 | 109.9195
5.5 | 0.8192 | 0.00867 | -0.0472 | 94.4867
6 | 0.8181 | 0.01026 | -0.0378 | 79.7368
6.5 | 0.8213 | 0.01206 | -0.0299 | 68.1012
7 | 0.8401 | 0.01347 | -0.0249 | 62.3682
7.5 | 0.8724 | 0.01438 | -0.022 | 60.6676
8 | 0.907 | 0.0152 | -0.0195 | 59.6711
8.5 | 0.9374 | 0.01619 | -0.0165 | 57.8999
9 | 0.9696 | 0.01702 | -0.0138 | 56.9683
10 | 1.0581 | 0.01961 | -0.0149 | 53.9572
10.5 | 1.0925 | 0.02071 | -0.0132 | 52.7523
11 | 1.125 | 0.02195 | -0.0113 | 51.2528
11.5 | 1.1561 | 0.02332 | -0.0094 | 49.5755
12 | 1.1801 | 0.02521 | -0.0069 | 46.8108
12.5 | 1.2057 | 0.02705 | -0.0047 | 44.573
13 | 1.2384 | 0.02845 | -0.0034 | 43.529
13.5 | 1.267 | 0.03019 | -0.0019 | 41.9675
14 | 1.2912 | 0.0323 | 0 | 39.9752
14.5 | 1.3186 | 0.03422 | 0.0013 | 38.533
15 | 1.3324 | 0.03731 | 0.0035 | 35.7116
15.5 | 1.3505 | 0.04017 | 0.0051 | 33.6196
16 | 1.3773 | 0.04237 | 0.0059 | 32.5065
16.5 | 1.3964 | 0.04531 | 0.0069 | 30.8188
17 | 1.4145 | 0.04846 | 0.0078 | 29.189
17.5 | 1.4331 | 0.05169 | 0.0083 | 27.7249
18 | 1.4462 | 0.05557 | 0.0088 | 26.0248
18.5 | 1.4473 | 0.06094 | 0.0092 | 23.7496
19 | 1.4488 | 0.06659 | 0.009 | 21.757
19.5 | 1.4554 | 0.0718 | 0.0082 | 20.2702
20 | 1.461 | 0.07737 | 0.0071 | 18.8833

## 51. Re 2M Mach 0.10 (1)
BIGFOIL.COM POLAR EXPORT
NACA66-415 a=0.5
NACA66-415 a=0.5 |  |  |  | Cl Max: | 1.372 | at alpha= | 12 | deg
JavaFoil+Calcfoil stall+Eppler ext transition |  |  |  | L/D Max: | 147.148 | at alpha= | 4.5 | deg
Re: | 2000000 |  |  | Cd Min: | 0.0043 | at alpha= | 2 | deg
Mach: | 0.1 |  |  | Cl=0 at alpha= | -2.6475 | deg
|  |  |  | @ Cl=0.1, Cd= | 0.0073723
|  |  |  | @ Cl=0.4, Cd= | 0.0045285
|  |  |  | @ Cl=0.6, Cd= | 0.0046354
alpha (deg) | Cl | Cd | Cm | Cl/Cd
-19 | -0.553 | 0.17477 | -0.009 | -3.162
-18.5 | -0.576 | 0.16467 | -0.009 | -3.499
-18 | -0.599 | 0.1543 | -0.009 | -3.885
-17.5 | -0.622 | 0.1499 | -0.01 | -4.151
-17 | -0.644 | 0.14122 | -0.01 | -4.56
-16.5 | -0.665 | 0.13263 | -0.011 | -5.01
-16 | -0.683 | 0.12439 | -0.011 | -5.494
-15.5 | -0.7 | 0.11718 | -0.012 | -5.975
-15 | -0.714 | 0.11031 | -0.012 | -6.474
-14.5 | -0.724 | 0.10465 | -0.013 | -6.917
-14 | -0.728 | 0.09853 | -0.013 | -7.388
-13.5 | -0.728 | 0.09219 | -0.014 | -7.894
-13 | -0.721 | 0.08705 | -0.014 | -8.287
-12.5 | -0.713 | 0.08138 | -0.015 | -8.756
-12 | -0.7 | 0.07727 | -0.015 | -9.058
-11.5 | -0.684 | 0.07228 | -0.016 | -9.462
-11 | -0.665 | 0.06767 | -0.016 | -9.83
-10.5 | -0.643 | 0.06398 | -0.017 | -10.052
-10 | -0.619 | 0.05964 | -0.018 | -10.373
-9.5 | -0.591 | 0.05567 | -0.019 | -10.614
-9 | -0.561 | 0.05172 | -0.021 | -10.845
-8.5 | -0.644 | 0.01075 | -0.039 | -59.919
-8 | -0.6 | 0.01037 | -0.04 | -57.86
-7.5 | -0.553 | 0.01 | -0.041 | -55.268
-7 | -0.503 | 0.00971 | -0.042 | -51.808
-6.5 | -0.45 | 0.00845 | -0.043 | -53.268
-6 | -0.396 | 0.00931 | -0.044 | -42.536
-5.5 | -0.339 | 0.00895 | -0.045 | -37.932
-5 | -0.282 | 0.00873 | -0.046 | -32.273
-4.5 | -0.223 | 0.00844 | -0.047 | -26.426
-4 | -0.164 | 0.00822 | -0.049 | -19.914
-3.5 | -0.104 | 0.00794 | -0.05 | -13.049
-3 | -0.043 | 0.00778 | -0.051 | -5.521
-2.5 | 0.018 | 0.00756 | -0.052 | 2.38
-2 | 0.079 | 0.00744 | -0.053 | 10.64
-1.5 | 0.141 | 0.00724 | -0.054 | 19.423
-1 | 0.203 | 0.00714 | -0.055 | 28.386
-0.5 | 0.264 | 0.00461 | -0.056 | 57.257
0 | 0.326 | 0.00466 | -0.057 | 69.964
0.5 | 0.387 | 0.00452 | -0.058 | 85.549
1 | 0.448 | 0.00456 | -0.059 | 98.219
1.5 | 0.509 | 0.00445 | -0.061 | 114.42
2 | 0.569 | 0.0043 | -0.062 | 132.284
2.5 | 0.63 | 0.00496 | -0.063 | 126.984
3 | 0.69 | 0.00522 | -0.064 | 132.004
3.5 | 0.745 | 0.00545 | -0.065 | 136.749
4 | 0.803 | 0.00565 | -0.066 | 142.027
4.5 | 0.86 | 0.00584 | -0.067 | 147.148
5 | 0.906 | 0.01217 | -0.067 | 74.412
5.5 | 0.96 | 0.01269 | -0.068 | 75.605
6 | 1.012 | 0.01319 | -0.069 | 76.682
6.5 | 1.062 | 0.01375 | -0.07 | 77.185
7 | 1.11 | 0.01435 | -0.071 | 77.325
7.5 | 1.155 | 0.01497 | -0.072 | 77.138
8 | 1.197 | 0.01566 | -0.073 | 76.45
8.5 | 1.237 | 0.01642 | -0.074 | 75.342
9 | 1.273 | 0.01718 | -0.075 | 74.104
9.5 | 1.304 | 0.01802 | -0.076 | 72.362
10 | 1.328 | 0.01894 | -0.077 | 70.147
10.5 | 1.347 | 0.01983 | -0.078 | 67.944
11 | 1.361 | 0.02089 | -0.078 | 65.149
11.5 | 1.369 | 0.022 | -0.079 | 62.234
12 | 1.372 | 0.02312 | -0.08 | 59.333
12.5 | 1.368 | 0.02442 | -0.081 | 56.036
13 | 1.355 | 0.02565 | -0.082 | 52.821
13.5 | 1.333 | 0.02725 | -0.083 | 48.925
14 | 1.304 | 0.02932 | -0.083 | 44.484
14.5 | 1.261 | 0.03383 | -0.083 | 37.28
15 | 1.206 | 0.04139 | -0.082 | 29.144
15.5 | 1.023 | 0.10979 | -0.051 | 9.319
16 | 0.984 | 0.12056 | -0.047 | 8.162
16.5 | 0.946 | 0.12944 | -0.045 | 7.312
17 | 0.91 | 0.13486 | -0.046 | 6.749

## 52. Re 2M Mach 0.10 (2)
BIGFOIL.COM POLAR EXPORT
NACA66-415 a=0.5
NACA66-415 a=0.5 |  |  |  | Cl Max: | 1.4448 | at alpha= | 20 | deg
XFOIL ncrit=9 |  |  |  | L/D Max: | 152.851 | at alpha= | 4 | deg
Re: | 2000000 |  |  | Cd Min: | 0.18757 | at alpha= | -18.5 | deg
Mach: | 0.1 |  |  | Cl=0 at alpha= | -2.9609 | deg
|  |  |  | @ Cl=0.1, Cd= | 0.0073523
|  |  |  | @ Cl=0.4, Cd= | 0.0047005
|  |  |  | @ Cl=0.6, Cd= | 0.0047684
alpha (deg) | Cl | Cd | Cm | Cl/Cd
-18.5 | -0.4631 | 0.18757 | -0.0268 | -2.4689
-18 | -0.444 | 0.18261 | -0.0305 | -2.4314
-17.5 | -0.4371 | 0.17286 | -0.0351 | -2.5286
-17 | -0.4198 | 0.16728 | -0.0387 | -2.5096
-16 | -0.8843 | 0.04789 | -0.1002 | -18.4652
-15.5 | -0.8988 | 0.04158 | -0.1015 | -21.6162
-15 | -0.8876 | 0.03851 | -0.101 | -23.0486
-14.5 | -0.9318 | 0.03146 | -0.0969 | -29.6186
-14 | -0.9125 | 0.02972 | -0.0946 | -30.7032
-13.5 | -0.9421 | 0.02445 | -0.0873 | -38.5317
-13 | -0.9235 | 0.02279 | -0.0833 | -40.5222
-12.5 | -0.8984 | 0.02157 | -0.0796 | -41.6504
-12 | -0.8713 | 0.0206 | -0.0758 | -42.2961
-11.5 | -0.8393 | 0.01966 | -0.0726 | -42.6907
-11 | -0.802 | 0.01839 | -0.0704 | -43.6107
-10.5 | -0.7614 | 0.01719 | -0.0686 | -44.2932
-10 | -0.7168 | 0.01634 | -0.0673 | -43.8678
-9.5 | -0.67 | 0.01562 | -0.0664 | -42.8937
-9 | -0.6242 | 0.01439 | -0.0653 | -43.3773
-8.5 | -0.5811 | 0.01281 | -0.0638 | -45.363
-8 | -0.5314 | 0.01217 | -0.0632 | -43.6647
-7.5 | -0.48 | 0.0117 | -0.0629 | -41.0256
-7 | -0.429 | 0.01117 | -0.0625 | -38.4064
-6.5 | -0.3766 | 0.01068 | -0.0623 | -35.2622
-6 | -0.324 | 0.01023 | -0.0621 | -31.6716
-5.5 | -0.2758 | 0.00937 | -0.0612 | -29.4344
-5 | -0.2228 | 0.00895 | -0.0611 | -24.8939
-4.5 | -0.1688 | 0.00865 | -0.0611 | -19.5145
-4 | -0.114 | 0.00842 | -0.0614 | -13.5392
-3.5 | -0.0595 | 0.00806 | -0.0615 | -7.3821
-3 | -0.0044 | 0.00776 | -0.0618 | -0.56701
-2.5 | 0.0518 | 0.00756 | -0.0622 | 6.8519
-2 | 0.1075 | 0.00732 | -0.0626 | 14.6858
-1.5 | 0.1575 | 0.00661 | -0.0622 | 23.8275
-1 | 0.2026 | 0.00551 | -0.0612 | 36.7695
-0.5 | 0.2522 | 0.00471 | -0.0606 | 53.5456
0 | 0.3106 | 0.00468 | -0.0614 | 66.3675
0.5 | 0.3693 | 0.00469 | -0.0624 | 78.742
1 | 0.428 | 0.00471 | -0.0633 | 90.8705
1.5 | 0.4867 | 0.00478 | -0.0643 | 101.8201
2 | 0.5458 | 0.00475 | -0.0653 | 114.9053
2.5 | 0.6046 | 0.00477 | -0.0663 | 126.7505
3 | 0.6626 | 0.00475 | -0.0672 | 139.4947
3.5 | 0.72 | 0.00478 | -0.0679 | 150.6276
4 | 0.7719 | 0.00505 | -0.0676 | 152.8515
4.5 | 0.8088 | 0.00597 | -0.0646 | 135.4774
5 | 0.8206 | 0.00751 | -0.0569 | 109.2676
7 | 0.8392 | 0.01368 | -0.024 | 61.345
7.5 | 0.8716 | 0.01462 | -0.0211 | 59.617
8 | 0.9064 | 0.01545 | -0.0186 | 58.6667
8.5 | 0.9368 | 0.01647 | -0.0155 | 56.8792
9 | 0.9698 | 0.01731 | -0.0129 | 56.0254
10 | 1.0586 | 0.01996 | -0.0139 | 53.0361
10.5 | 1.0924 | 0.02114 | -0.0121 | 51.6746
11 | 1.125 | 0.02242 | -0.0102 | 50.1784
11.5 | 1.156 | 0.02386 | -0.0082 | 48.4493
12 | 1.1758 | 0.02607 | -0.0051 | 45.1016
12.5 | 1.2054 | 0.02772 | -0.0033 | 43.4848
13 | 1.238 | 0.02918 | -0.002 | 42.4263
13.5 | 1.2654 | 0.03107 | -0.0003 | 40.7274
14 | 1.29 | 0.03324 | 0.0015 | 38.8087
14.5 | 1.3149 | 0.03544 | 0.0031 | 37.1021
15 | 1.3213 | 0.03924 | 0.0058 | 33.6723
15.5 | 1.3477 | 0.04153 | 0.0068 | 32.4512
16 | 1.3738 | 0.0439 | 0.0076 | 31.2938
16.5 | 1.3921 | 0.04703 | 0.0087 | 29.6003
17 | 1.41 | 0.05035 | 0.0095 | 28.004
17.5 | 1.4266 | 0.05393 | 0.01 | 26.4528
18 | 1.4308 | 0.05895 | 0.0105 | 24.2714
18.5 | 1.4321 | 0.06457 | 0.0106 | 22.179
19 | 1.439 | 0.0698 | 0.0101 | 20.616
19.5 | 1.4428 | 0.07562 | 0.0091 | 19.0796
20 | 1.4448 | 0.08193 | 0.0075 | 17.6346

## 53. Re 2M Mach 0.25 (1)
BIGFOIL.COM POLAR EXPORT
NACA66-415 a=0.5
NACA66-415 a=0.5 |  |  |  | Cl Max: | 1.327 | at alpha= | 10.5 | deg
JavaFoil+Calcfoil stall+Eppler ext transition |  |  |  | L/D Max: | 146.509 | at alpha= | 4.5 | deg
Re: | 2000000 |  |  | Cd Min: | 0.00438 | at alpha= | 0.5 | deg
Mach: | 0.25 |  |  | Cl=0 at alpha= | -2.6452 | deg
|  |  |  | @ Cl=0.1, Cd= | 0.0074608
|  |  |  | @ Cl=0.4, Cd= | 0.0043819
|  |  |  | @ Cl=0.6, Cd= | 0.004981
alpha (deg) | Cl | Cd | Cm | Cl/Cd
-17 | -0.284 | 0.16917 | -0.01 | -1.678
-16.5 | -0.349 | 0.1669 | -0.011 | -2.089
-16 | -0.407 | 0.15777 | -0.011 | -2.581
-15.5 | -0.461 | 0.1362 | -0.011 | -3.385
-15 | -0.51 | 0.12657 | -0.012 | -4.029
-14.5 | -0.551 | 0.11734 | -0.012 | -4.694
-14 | -0.583 | 0.10882 | -0.013 | -5.359
-13.5 | -0.608 | 0.10152 | -0.013 | -5.986
-13 | -0.623 | 0.09453 | -0.014 | -6.591
-12.5 | -0.633 | 0.08819 | -0.015 | -7.179
-12 | -0.638 | 0.08182 | -0.015 | -7.792
-11.5 | -0.637 | 0.07574 | -0.015 | -8.404
-11 | -0.63 | 0.07123 | -0.016 | -8.847
-10.5 | -0.618 | 0.06663 | -0.016 | -9.282
-10 | -0.602 | 0.06198 | -0.017 | -9.712
-9.5 | -0.581 | 0.05806 | -0.018 | -10
-9 | -0.555 | 0.05421 | -0.019 | -10.236
-8.5 | -0.525 | 0.05123 | -0.02 | -10.246
-8 | -0.492 | 0.0476 | -0.021 | -10.335
-7.5 | -0.559 | 0.01031 | -0.042 | -54.204
-7 | -0.51 | 0.00995 | -0.043 | -51.283
-6.5 | -0.458 | 0.00966 | -0.044 | -47.356
-6 | -0.403 | 0.0083 | -0.045 | -48.543
-5.5 | -0.347 | 0.00849 | -0.046 | -40.808
-5 | -0.288 | 0.00897 | -0.048 | -32.139
-4.5 | -0.229 | 0.00865 | -0.049 | -26.422
-4 | -0.168 | 0.0084 | -0.05 | -19.979
-3.5 | -0.106 | 0.00813 | -0.051 | -13.078
-3 | -0.044 | 0.00787 | -0.052 | -5.609
-2.5 | 0.018 | 0.00768 | -0.053 | 2.404
-2 | 0.081 | 0.0075 | -0.054 | 10.853
-1.5 | 0.144 | 0.00737 | -0.056 | 19.605
-1 | 0.208 | 0.00729 | -0.057 | 28.543
-0.5 | 0.271 | 0.00466 | -0.058 | 58.205
0 | 0.334 | 0.00453 | -0.059 | 73.805
0.5 | 0.397 | 0.00438 | -0.06 | 90.569
1 | 0.46 | 0.00442 | -0.061 | 103.948
1.5 | 0.522 | 0.00481 | -0.062 | 108.577
2 | 0.584 | 0.00495 | -0.063 | 117.875
2.5 | 0.646 | 0.00507 | -0.064 | 127.524
3 | 0.707 | 0.00536 | -0.065 | 131.965
3.5 | 0.764 | 0.0056 | -0.066 | 136.347
4 | 0.823 | 0.00579 | -0.067 | 142.216
4.5 | 0.881 | 0.00602 | -0.068 | 146.509
5 | 0.928 | 0.01264 | -0.069 | 73.448
5.5 | 0.982 | 0.01317 | -0.07 | 74.589
6 | 1.035 | 0.01376 | -0.071 | 75.193
6.5 | 1.085 | 0.01434 | -0.072 | 75.625
7 | 1.132 | 0.01502 | -0.073 | 75.347
7.5 | 1.176 | 0.0157 | -0.074 | 74.875
8 | 1.216 | 0.01654 | -0.075 | 73.53
8.5 | 1.252 | 0.01738 | -0.076 | 72.021
9 | 1.283 | 0.01822 | -0.077 | 70.439
9.5 | 1.307 | 0.0192 | -0.078 | 68.079
10 | 1.321 | 0.02024 | -0.079 | 65.27
10.5 | 1.327 | 0.02145 | -0.079 | 61.87
11 | 1.325 | 0.02253 | -0.08 | 58.799
11.5 | 1.313 | 0.02392 | -0.081 | 54.899
12 | 1.292 | 0.0253 | -0.082 | 51.088
12.5 | 1.26 | 0.02712 | -0.083 | 46.459
13 | 1.03 | 0.08624 | -0.049 | 11.942
13.5 | 0.976 | 0.09497 | -0.044 | 10.281
14 | 0.918 | 0.10281 | -0.042 | 8.932
14.5 | 0.854 | 0.11241 | -0.042 | 7.601
15 | 0.785 | 0.12213 | -0.042 | 6.424
15.5 | 0.709 | 0.12919 | -0.04 | 5.486

## 54. Re 2M Mach 0.25 (2)
BIGFOIL.COM POLAR EXPORT
NACA66-415 a=0.5
NACA66-415 a=0.5 |  |  |  | Cl Max: | 0.9043 | at alpha= | 8 | deg
XFOIL ncrit=9 |  |  |  | L/D Max: | 153.926 | at alpha= | 4 | deg
Re: | 2000000 |  |  | Cd Min: | 0.15729 | at alpha= | -16 | deg
Mach: | 0.25 |  |  | Cl=0 at alpha= | -2.987 | deg
|  |  |  | @ Cl=0.1, Cd= | 0.0074638
|  |  |  | @ Cl=0.4, Cd= | 0.004778
|  |  |  | @ Cl=0.6, Cd= | 0.0048539
alpha (deg) | Cl | Cd | Cm | Cl/Cd
-16 | -0.3854 | 0.15729 | -0.0469 | -2.4503
-14 | -0.2799 | 0.12402 | -0.0515 | -2.2569
-13.5 | -0.2661 | 0.11855 | -0.0552 | -2.2446
-13 | -0.3783 | 0.09843 | -0.0766 | -3.8433
-12.5 | -0.6701 | 0.04058 | -0.107 | -16.5131
-12 | -0.6758 | 0.03675 | -0.1047 | -18.3891
-11.5 | -0.7092 | 0.03121 | -0.0985 | -22.7235
-11 | -0.7335 | 0.02654 | -0.0901 | -27.6375
-10.5 | -0.7305 | 0.02363 | -0.083 | -30.9141
-10 | -0.7047 | 0.02126 | -0.0788 | -33.1468
-9.5 | -0.6722 | 0.01867 | -0.0754 | -36.0043
-9 | -0.6294 | 0.01699 | -0.0733 | -37.0453
-8.5 | -0.5811 | 0.0159 | -0.0717 | -36.5472
-8 | -0.5392 | 0.01336 | -0.0696 | -40.3593
-7.5 | -0.4873 | 0.01265 | -0.0686 | -38.5217
-7 | -0.4349 | 0.01188 | -0.0678 | -36.6077
-6.5 | -0.3816 | 0.01124 | -0.0671 | -33.9502
-6 | -0.3282 | 0.01064 | -0.0665 | -30.8459
-5.5 | -0.2748 | 0.01006 | -0.0658 | -27.3161
-5 | -0.2252 | 0.00921 | -0.0646 | -24.4517
-4.5 | -0.1701 | 0.00888 | -0.0644 | -19.1554
-4 | -0.1138 | 0.00855 | -0.0644 | -13.3099
-3.5 | -0.0568 | 0.00827 | -0.0646 | -6.8682
-3 | -0.0015 | 0.00786 | -0.0644 | -0.19084
-2.5 | 0.0561 | 0.00764 | -0.0648 | 7.3429
-2 | 0.1134 | 0.00741 | -0.0651 | 15.3036
-1.5 | 0.1667 | 0.00691 | -0.0648 | 24.1245
-1 | 0.2122 | 0.00575 | -0.0636 | 36.9043
-0.5 | 0.261 | 0.00477 | -0.0626 | 54.717
0 | 0.3212 | 0.00475 | -0.0635 | 67.6211
0.5 | 0.3818 | 0.00476 | -0.0644 | 80.2101
1 | 0.4423 | 0.00482 | -0.0653 | 91.7635
1.5 | 0.503 | 0.00484 | -0.0664 | 103.9256
2 | 0.5639 | 0.00483 | -0.0674 | 116.7495
2.5 | 0.6244 | 0.00487 | -0.0684 | 128.2136
3 | 0.6846 | 0.00485 | -0.0693 | 141.1546
3.5 | 0.7438 | 0.00487 | -0.0699 | 152.731
4 | 0.7958 | 0.00517 | -0.0691 | 153.9265
4.5 | 0.8269 | 0.00626 | -0.0645 | 132.0927
5 | 0.8232 | 0.00776 | -0.0533 | 106.0825
5.5 | 0.8148 | 0.00934 | -0.0418 | 87.2377
6.5 | 0.8129 | 0.01343 | -0.0243 | 60.5287
7 | 0.836 | 0.01485 | -0.0197 | 56.2963
7.5 | 0.8697 | 0.01588 | -0.0168 | 54.767
8 | 0.9043 | 0.01686 | -0.014 | 53.6358

## 55. Re 2M Mach 0.50 (1)
BIGFOIL.COM POLAR EXPORT
NACA66-415 a=0.5
NACA66-415 a=0.5 |  |  |  | Cl Max: | 1.233 | at alpha= | 20 | deg
JavaFoil+Calcfoil stall+Eppler ext transition |  |  |  | L/D Max: | 138.701 | at alpha= | 4 | deg
Re: | 2000000 |  |  | Cd Min: | 0.00487 | at alpha= | 0 | deg
Mach: | 0.5 |  |  | Cl=0 at alpha= | -2.65 | deg
|  |  |  | @ Cl=0.1, Cd= | 0.0072796
|  |  |  | @ Cl=0.4, Cd= | 0.0048949
|  |  |  | @ Cl=0.6, Cd= | 0.0052735
alpha (deg) | Cl | Cd | Cm | Cl/Cd
-20 | -0.961 | 0.17554 | -0.011 | -5.476
-19.5 | -0.934 | 0.16796 | -0.012 | -5.563
-19 | -0.906 | 0.16578 | -0.012 | -5.467
-18.5 | -0.878 | 0.16294 | -0.012 | -5.389
-18 | -0.851 | 0.15563 | -0.013 | -5.468
-17.5 | -0.824 | 0.15042 | -0.013 | -5.476
-17 | -0.797 | 0.1459 | -0.014 | -5.46
-16.5 | -0.77 | 0.14268 | -0.014 | -5.394
-16 | -0.74 | 0.13815 | -0.014 | -5.359
-15.5 | -0.713 | 0.13175 | -0.015 | -5.412
-15 | -0.686 | 0.12423 | -0.015 | -5.521
-14.5 | -0.658 | 0.12333 | -0.016 | -5.339
-14 | -0.631 | 0.11654 | -0.016 | -5.416
-13.5 | -0.603 | 0.11374 | -0.017 | -5.305
-13 | -0.575 | 0.11009 | -0.016 | -5.222
-12.5 | -0.547 | 0.10662 | -0.017 | -5.134
-12 | -0.52 | 0.10284 | -0.017 | -5.055
-11.5 | -0.492 | 0.09561 | -0.018 | -5.15
-11 | -0.465 | 0.09585 | -0.018 | -4.85
-10.5 | -0.437 | 0.09281 | -0.019 | -4.71
-10 | -0.41 | 0.08963 | -0.02 | -4.571
-9.5 | -0.381 | 0.07667 | -0.019 | -4.972
-9 | -0.354 | 0.06595 | -0.019 | -5.36
-8.5 | -0.326 | 0.05953 | -0.02 | -5.476
-8 | -0.298 | 0.0526 | -0.021 | -5.673
-7.5 | -0.27 | 0.06429 | -0.021 | -4.203
-7 | -0.394 | 0.04774 | -0.021 | -8.256
-6.5 | -0.376 | 0.04313 | -0.023 | -8.721
-6 | -0.343 | 0.04028 | -0.024 | -8.505
-5.5 | -0.369 | 0.00992 | -0.052 | -37.253
-5 | -0.312 | 0.00951 | -0.053 | -32.762
-4.5 | -0.25 | 0.00917 | -0.054 | -27.219
-4 | -0.184 | 0.00887 | -0.055 | -20.784
-3.5 | -0.117 | 0.00857 | -0.057 | -13.707
-3 | -0.049 | 0.00744 | -0.058 | -6.575
-2.5 | 0.021 | 0.0073 | -0.059 | 2.816
-2 | 0.091 | 0.00725 | -0.061 | 12.521
-1.5 | 0.161 | 0.00748 | -0.062 | 21.56
-1 | 0.233 | 0.00757 | -0.063 | 30.743
-0.5 | 0.303 | 0.00746 | -0.064 | 40.656
0 | 0.371 | 0.00487 | -0.065 | 76.203
0.5 | 0.441 | 0.00493 | -0.067 | 89.484
1 | 0.51 | 0.00506 | -0.068 | 100.867
1.5 | 0.58 | 0.00523 | -0.069 | 110.911
2 | 0.649 | 0.00538 | -0.07 | 120.568
2.5 | 0.717 | 0.00574 | -0.071 | 124.927
3 | 0.785 | 0.00604 | -0.072 | 130.072
3.5 | 0.847 | 0.00628 | -0.074 | 134.808
4 | 0.911 | 0.00657 | -0.075 | 138.701
4.5 | 0.963 | 0.01406 | -0.075 | 68.503
5 | 1.023 | 0.01492 | -0.076 | 68.549
5.5 | 1.078 | 0.01572 | -0.077 | 68.525
6 | 1.127 | 0.01658 | -0.078 | 67.967
6.5 | 1.168 | 0.01754 | -0.08 | 66.576
7 | 1.197 | 0.01875 | -0.081 | 63.835
7.5 | 1.207 | 0.02005 | -0.082 | 60.181
8 | 1.181 | 0.02156 | -0.083 | 54.785
8.5 | 0.878 | 0.05636 | -0.036 | 15.579
9 | 0.641 | 0.06226 | -0.038 | 10.302
9.5 | 0.668 | 0.07755 | -0.036 | 8.612
10 | 0.695 | 0.08531 | -0.039 | 8.151
10.5 | 0.722 | 0.08575 | -0.04 | 8.423
11 | 0.749 | 0.09135 | -0.04 | 8.198
11.5 | 0.776 | 0.09447 | -0.043 | 8.219
12 | 0.803 | 0.10279 | -0.044 | 7.816
12.5 | 0.83 | 0.10621 | -0.045 | 7.815
13 | 0.857 | 0.10976 | -0.045 | 7.803
13.5 | 0.884 | 0.11597 | -0.047 | 7.62
14 | 0.911 | 0.11958 | -0.049 | 7.619
14.5 | 0.937 | 0.12483 | -0.05 | 7.51
15 | 0.965 | 0.12948 | -0.052 | 7.449
15.5 | 0.993 | 0.13566 | -0.056 | 7.322
16 | 1.019 | 0.14049 | -0.056 | 7.252
16.5 | 1.046 | 0.14787 | -0.057 | 7.073
17 | 1.076 | 0.1522 | -0.061 | 7.07
17.5 | 1.1 | 0.15492 | -0.061 | 7.101
18 | 1.126 | 0.16146 | -0.062 | 6.977
18.5 | 1.154 | 0.16576 | -0.064 | 6.961
19 | 1.181 | 0.17091 | -0.065 | 6.912
19.5 | 1.207 | 0.17503 | -0.066 | 6.895
20 | 1.233 | 0.18297 | -0.067 | 6.742

## 56. Re 2M Mach 0.50 (2)
BIGFOIL.COM POLAR EXPORT
NACA66-415 a=0.5
NACA66-415 a=0.5 |  |  |  | Cl Max: | 1.0895 | at alpha= | 12 | deg
XFOIL ncrit=9 |  |  |  | L/D Max: | 435.294 | at alpha= | -0.5 | deg
Re: | 2000000 |  |  | Cd Min: | 0.22835 | at alpha= | -19.5 | deg
Mach: | 0.5 |  |  | Cl=0 at alpha= | -3.098 | deg
|  |  |  | @ Cl=0.1, Cd= | 0.0012595
|  |  |  | @ Cl=0.4, Cd= | 0.0051635
|  |  |  | @ Cl=0.6, Cd= | 0.0052724
alpha (deg) | Cl | Cd | Cm | Cl/Cd
-19.5 | -0.5063 | 0.22835 | -0.0168 | -2.2172
-19 | -0.4858 | 0.2202 | -0.0217 | -2.2062
-18.5 | -0.4669 | 0.21108 | -0.0265 | -2.212
-18 | -0.4462 | 0.20347 | -0.0313 | -2.193
-17.5 | -0.4266 | 0.19541 | -0.036 | -2.1831
-17 | -0.4053 | 0.18808 | -0.0406 | -2.1549
-16.5 | -0.388 | 0.17921 | -0.0453 | -2.1651
-16 | -0.3684 | 0.17167 | -0.0499 | -2.146
-15.5 | -0.3472 | 0.16471 | -0.0543 | -2.1079
-14.5 | -0.2419 | 0.13551 | -0.0496 | -1.7851
-13.5 | -0.2177 | 0.12513 | -0.0597 | -1.7398
-13 | -0.2049 | 0.11875 | -0.0644 | -1.7255
-12.5 | -0.1984 | 0.11063 | -0.0694 | -1.7934
-12 | -0.1892 | 0.10311 | -0.0739 | -1.8349
-11.5 | -0.185 | 0.09444 | -0.0788 | -1.9589
-11 | -0.1848 | 0.08519 | -0.0836 | -2.1693
-10.5 | -0.1894 | 0.07511 | -0.0887 | -2.5216
-10 | -0.203 | 0.06369 | -0.0944 | -3.1873
-9.5 | -0.2263 | 0.05079 | -0.1018 | -4.4556
-9 | -0.2664 | 0.03567 | -0.1135 | -7.4685
-8.5 | -0.3114 | 0.02674 | -0.115 | -11.6455
-8 | -0.3499 | 0.01997 | -0.1107 | -17.5213
-7.5 | -0.3869 | 0.01474 | -0.1016 | -26.2483
-7 | -0.3934 | 0.01074 | -0.0937 | -36.6294
-6.5 | -0.373 | 0.00736 | -0.088 | -50.6793
-6 | -0.332 | 0.00485 | -0.0843 | -68.4536
-5.5 | -0.2764 | 0.00329 | -0.0823 | -84.0122
-5 | -0.2173 | 0.00257 | -0.0806 | -84.5525
-4.5 | -0.1657 | 0.00193 | -0.078 | -85.8549
-4 | -0.1081 | 0.00168 | -0.0764 | -64.3452
-3.5 | -0.0484 | 0.00153 | -0.0753 | -31.634
-3 | 0.0118 | 0.00142 | -0.0745 | 8.3099
-2.5 | 0.0723 | 0.00129 | -0.0739 | 56.0465
-2 | 0.1358 | 0.00122 | -0.0739 | 111.3115
-1.5 | 0.1991 | 0.00116 | -0.074 | 171.6379
-1 | 0.2518 | 0.00095 | -0.0727 | 265.0526
-0.5 | 0.296 | 0.00068 | -0.0703 | 435.2941
0 | 0.3671 | 0.00513 | -0.0723 | 71.5595
0.5 | 0.4358 | 0.0052 | -0.0732 | 83.8077
1 | 0.5045 | 0.00524 | -0.0742 | 96.2786
1.5 | 0.5742 | 0.00525 | -0.0753 | 109.3714
2 | 0.6433 | 0.00531 | -0.0763 | 121.1488
2.5 | 0.7121 | 0.00528 | -0.0771 | 134.8674
3 | 0.7795 | 0.00528 | -0.0774 | 147.6326
3.5 | 0.8452 | 0.00534 | -0.0772 | 158.2772
4 | 0.8904 | 0.00583 | -0.073 | 152.7273
4.5 | 0.8752 | 0.00714 | -0.0577 | 122.577
5 | 0.8375 | 0.00984 | -0.0408 | 85.1118
5.5 | 0.8136 | 0.01288 | -0.0279 | 63.1677
6 | 0.7979 | 0.01598 | -0.0171 | 49.9312
6.5 | 0.7941 | 0.01896 | -0.0087 | 41.8829
7.5 | 0.866 | 0.02211 | -0.0014 | 39.1678
8 | 0.9005 | 0.02385 | 0.0025 | 37.7568
8.5 | 0.9343 | 0.02565 | 0.0065 | 36.425
9 | 0.965 | 0.02763 | 0.0108 | 34.9258
11 | 1.0731 | 0.04181 | 0.0212 | 25.6661
11.5 | 1.0891 | 0.04611 | 0.0247 | 23.6196
12 | 1.0895 | 0.05199 | 0.028 | 20.956
12.5 | 1.0745 | 0.05993 | 0.0303 | 17.9293
13 | 1.0529 | 0.06944 | 0.0299 | 15.1627
13.5 | 1.0212 | 0.0812 | 0.0267 | 12.5764
14 | 0.9956 | 0.09349 | 0.0211 | 10.6493
14.5 | 0.9662 | 0.10757 | 0.0132 | 8.9821
15 | 0.9395 | 0.12252 | 0.0038 | 7.6681
15.5 | 0.9145 | 0.1384 | -0.0063 | 6.6077
16 | 0.89 | 0.15492 | -0.0162 | 5.7449
16.5 | 0.8646 | 0.17283 | -0.0265 | 5.0026
17 | 0.8585 | 0.18725 | -0.0347 | 4.5848

## 57. Re 3M Mach 0.00 (1)
BIGFOIL.COM POLAR EXPORT
NACA66-415 a=0.5
NACA66-415 a=0.5 |  |  |  | Cl Max: | 1.384 | at alpha= | 12.5 | deg
JavaFoil+Calcfoil stall+Eppler ext transition |  |  |  | L/D Max: | 155.953 | at alpha= | 4.5 | deg
Re: | 3000000 |  |  | Cd Min: | 0.00417 | at alpha= | -0.5 | deg
Mach: | 0 |  |  | Cl=0 at alpha= | -2.6475 | deg
|  |  |  | @ Cl=0.1, Cd= | 0.0067759
|  |  |  | @ Cl=0.4, Cd= | 0.0043544
|  |  |  | @ Cl=0.6, Cd= | 0.004314
alpha (deg) | Cl | Cd | Cm | Cl/Cd
-15 | -0.738 | 0.10566 | -0.013 | -6.984
-14.5 | -0.744 | 0.09989 | -0.013 | -7.452
-14 | -0.746 | 0.09402 | -0.014 | -7.93
-13.5 | -0.743 | 0.08839 | -0.015 | -8.406
-13 | -0.735 | 0.08247 | -0.015 | -8.909
-12.5 | -0.723 | 0.0782 | -0.016 | -9.247
-12 | -0.708 | 0.07437 | -0.016 | -9.522
-11.5 | -0.692 | 0.06896 | -0.017 | -10.031
-11 | -0.673 | 0.0639 | -0.019 | -10.539
-10.5 | -0.658 | 0.05522 | -0.022 | -11.924
-10 | -0.759 | 0.01124 | -0.035 | -67.517
-9.5 | -0.724 | 0.01077 | -0.036 | -67.251
-9 | -0.686 | 0.01037 | -0.037 | -66.183
-8.5 | -0.645 | 0.00995 | -0.039 | -64.835
-8 | -0.6 | 0.00959 | -0.04 | -62.584
-7.5 | -0.553 | 0.00829 | -0.041 | -66.639
-7 | -0.503 | 0.00921 | -0.042 | -54.65
-6.5 | -0.45 | 0.00888 | -0.043 | -50.635
-6 | -0.394 | 0.00852 | -0.044 | -46.309
-5.5 | -0.338 | 0.0083 | -0.045 | -40.74
-5 | -0.28 | 0.008 | -0.046 | -35.078
-4.5 | -0.222 | 0.00784 | -0.047 | -28.323
-4 | -0.163 | 0.00755 | -0.048 | -21.57
-3.5 | -0.103 | 0.00729 | -0.049 | -14.128
-3 | -0.043 | 0.00716 | -0.05 | -5.973
-2.5 | 0.018 | 0.007 | -0.052 | 2.555
-2 | 0.079 | 0.0068 | -0.053 | 11.588
-1.5 | 0.14 | 0.00673 | -0.054 | 20.787
-1 | 0.202 | 0.00664 | -0.055 | 30.342
-0.5 | 0.263 | 0.00417 | -0.056 | 63.043
0 | 0.324 | 0.0042 | -0.057 | 77.178
0.5 | 0.385 | 0.00432 | -0.058 | 89.181
1 | 0.446 | 0.00446 | -0.059 | 100.181
1.5 | 0.507 | 0.00434 | -0.06 | 116.898
2 | 0.567 | 0.00438 | -0.061 | 129.579
2.5 | 0.627 | 0.00426 | -0.062 | 147.123
3 | 0.687 | 0.005 | -0.063 | 137.488
3.5 | 0.743 | 0.00514 | -0.064 | 144.486
4 | 0.801 | 0.0053 | -0.065 | 151.027
4.5 | 0.857 | 0.0055 | -0.066 | 155.953
5 | 0.904 | 0.01126 | -0.067 | 80.252
5.5 | 0.957 | 0.01173 | -0.068 | 81.59
6 | 1.009 | 0.01218 | -0.069 | 82.848
6.5 | 1.06 | 0.01268 | -0.07 | 83.578
7 | 1.107 | 0.01323 | -0.071 | 83.679
7.5 | 1.153 | 0.0138 | -0.072 | 83.573
8 | 1.196 | 0.01444 | -0.073 | 82.858
8.5 | 1.236 | 0.01514 | -0.074 | 81.694
9 | 1.274 | 0.01585 | -0.075 | 80.347
9.5 | 1.305 | 0.0165 | -0.076 | 79.084
10 | 1.331 | 0.01738 | -0.076 | 76.594
10.5 | 1.352 | 0.01817 | -0.077 | 74.407
11 | 1.367 | 0.0191 | -0.078 | 71.587
11.5 | 1.378 | 0.0201 | -0.079 | 68.569
12 | 1.383 | 0.02115 | -0.08 | 65.408
12.5 | 1.384 | 0.02225 | -0.081 | 62.183
13 | 1.374 | 0.02348 | -0.082 | 58.535
13.5 | 1.358 | 0.02474 | -0.083 | 54.884
14 | 1.336 | 0.02616 | -0.083 | 51.058
14.5 | 1.308 | 0.02799 | -0.084 | 46.746
15 | 1.275 | 0.03031 | -0.085 | 42.071
15.5 | 1.234 | 0.03417 | -0.085 | 36.11
16 | 1.146 | 0.05318 | -0.08 | 21.546
16.5 | 1.037 | 0.09239 | -0.068 | 11.226
17 | 0.971 | 0.12004 | -0.057 | 8.089
17.5 | 0.932 | 0.13043 | -0.054 | 7.144

## 58. Re 3M Mach 0.00 (2)
BIGFOIL.COM POLAR EXPORT
NACA66-415 a=0.5
NACA66-415 a=0.5 |  |  |  | Cl Max: | 1.5548 | at alpha= | 20 | deg
XFOIL ncrit=9 |  |  |  | L/D Max: | 161.49 | at alpha= | 3.5 | deg
Re: | 3000000 |  |  | Cd Min: | 0.06513 | at alpha= | 20 | deg
Mach: | 0 |  |  | Cl=0 at alpha= | -2.9277 | deg
|  |  |  | @ Cl=0.1, Cd= | 0.0066535
|  |  |  | @ Cl=0.4, Cd= | 0.0040349
|  |  |  | @ Cl=0.6, Cd= | 0.0040977
alpha (deg) | Cl | Cd | Cm | Cl/Cd
-19.5 | -1.1942 | 0.04893 | -0.0966 | -24.4063
-19 | -1.2079 | 0.04227 | -0.0985 | -28.5758
-18.5 | -1.2115 | 0.03756 | -0.0985 | -32.2551
-17.5 | -1.2381 | 0.02828 | -0.0936 | -43.7801
-17 | -1.2267 | 0.02586 | -0.091 | -47.4362
-16.5 | -1.2033 | 0.02432 | -0.0888 | -49.4778
-16 | -1.1744 | 0.02316 | -0.0869 | -50.7081
-15 | -1.1218 | 0.02063 | -0.0817 | -54.3771
-14.5 | -1.0916 | 0.01963 | -0.0792 | -55.6088
-14 | -1.0607 | 0.01865 | -0.0765 | -56.874
-13.5 | -1.0186 | 0.01845 | -0.0752 | -55.2087
-13 | -0.9843 | 0.01776 | -0.0725 | -55.4223
-12.5 | -0.9509 | 0.01703 | -0.0695 | -55.8368
-12 | -0.9255 | 0.01528 | -0.0655 | -60.5694
-11.5 | -0.8864 | 0.01425 | -0.0635 | -62.2035
-11 | -0.8412 | 0.01359 | -0.0624 | -61.8985
-10.5 | -0.7944 | 0.01298 | -0.0615 | -61.2018
-10 | -0.7453 | 0.01254 | -0.061 | -59.4338
-9.5 | -0.6964 | 0.01203 | -0.0604 | -57.8886
-9 | -0.646 | 0.01155 | -0.0601 | -55.9307
-8.5 | -0.5951 | 0.01107 | -0.0598 | -53.7579
-8 | -0.5433 | 0.01066 | -0.0596 | -50.9662
-7.5 | -0.4965 | 0.00977 | -0.0586 | -50.8188
-7 | -0.4446 | 0.00933 | -0.0585 | -47.6527
-6.5 | -0.3914 | 0.00902 | -0.0585 | -43.3925
-6 | -0.3377 | 0.00866 | -0.0586 | -38.9954
-5.5 | -0.2834 | 0.00834 | -0.0589 | -33.9808
-5 | -0.2282 | 0.00809 | -0.0592 | -28.2077
-4.5 | -0.175 | 0.00767 | -0.0592 | -22.8162
-4 | -0.1199 | 0.00742 | -0.0596 | -16.159
-3.5 | -0.0643 | 0.00724 | -0.06 | -8.8812
-3 | -0.0081 | 0.00706 | -0.0606 | -1.1473
-2.5 | 0.0479 | 0.00681 | -0.0611 | 7.0338
-2 | 0.1045 | 0.00664 | -0.0617 | 15.738
-1.5 | 0.159 | 0.00626 | -0.062 | 25.3994
-0.5 | 0.2535 | 0.00415 | -0.0607 | 61.0843
0 | 0.3107 | 0.00408 | -0.0614 | 76.152
0.5 | 0.3697 | 0.00404 | -0.0625 | 91.5099
1 | 0.4286 | 0.00403 | -0.0635 | 106.3524
1.5 | 0.4869 | 0.00405 | -0.0645 | 120.2222
2 | 0.5458 | 0.00407 | -0.0656 | 134.1032
2.5 | 0.6046 | 0.0041 | -0.0667 | 147.4634
3 | 0.6623 | 0.00414 | -0.0676 | 159.9758
3.5 | 0.7154 | 0.00443 | -0.0676 | 161.4898
4 | 0.7585 | 0.00522 | -0.0659 | 145.3065
5 | 0.8001 | 0.00782 | -0.054 | 102.3146
5.5 | 0.8008 | 0.00897 | -0.0441 | 89.2754
6 | 0.8104 | 0.01033 | -0.0367 | 78.4511
6.5 | 0.8282 | 0.01163 | -0.0311 | 71.2124
7 | 0.8617 | 0.01245 | -0.0282 | 69.2129
7.5 | 0.8981 | 0.01317 | -0.0259 | 68.1929
8 | 0.933 | 0.01397 | -0.0235 | 66.786
8.5 | 0.9687 | 0.01474 | -0.0213 | 65.7191
9 | 1.0011 | 0.01568 | -0.0186 | 63.8457
9.5 | 1.0333 | 0.01653 | -0.0159 | 62.5106
10 | 1.0803 | 0.01746 | -0.0166 | 61.8729
11.5 | 1.1873 | 0.02113 | -0.0128 | 56.1903
12 | 1.2203 | 0.02234 | -0.0111 | 54.624
12.5 | 1.2505 | 0.02378 | -0.0092 | 52.5862
13 | 1.2808 | 0.02524 | -0.0075 | 50.7448
13.5 | 1.3034 | 0.02727 | -0.0051 | 47.7961
14 | 1.3327 | 0.02892 | -0.0035 | 46.0823
14.5 | 1.3615 | 0.03063 | -0.0021 | 44.4499
15 | 1.387 | 0.03264 | -0.0005 | 42.4939
15.5 | 1.4117 | 0.03478 | 0.0009 | 40.5894
16 | 1.4366 | 0.03694 | 0.0022 | 38.8901
16.5 | 1.4548 | 0.03972 | 0.0038 | 36.6264
17 | 1.4688 | 0.043 | 0.0053 | 34.1581
17.5 | 1.4902 | 0.04569 | 0.0062 | 32.6155
18 | 1.5078 | 0.04885 | 0.007 | 30.8659
18.5 | 1.5247 | 0.05217 | 0.0075 | 29.2256
19 | 1.5375 | 0.05603 | 0.008 | 27.4407
19.5 | 1.5468 | 0.06041 | 0.0081 | 25.605
20 | 1.5548 | 0.06513 | 0.0079 | 23.8723

## 59. Re 3M Mach 0.10 (1)
BIGFOIL.COM POLAR EXPORT
NACA66-415 a=0.5
NACA66-415 a=0.5 |  |  |  | Cl Max: | 1.375 | at alpha= | 12 | deg
JavaFoil+Calcfoil stall+Eppler ext transition |  |  |  | L/D Max: | 155.991 | at alpha= | 4.5 | deg
Re: | 3000000 |  |  | Cd Min: | 0.00419 | at alpha= | -0.5 | deg
Mach: | 0.1 |  |  | Cl=0 at alpha= | -2.6475 | deg
|  |  |  | @ Cl=0.1, Cd= | 0.0068323
|  |  |  | @ Cl=0.4, Cd= | 0.0043673
|  |  |  | @ Cl=0.6, Cd= | 0.004325
alpha (deg) | Cl | Cd | Cm | Cl/Cd
-15 | -0.715 | 0.10772 | -0.013 | -6.636
-14.5 | -0.724 | 0.10095 | -0.013 | -7.176
-14 | -0.729 | 0.09499 | -0.014 | -7.672
-13.5 | -0.729 | 0.08944 | -0.014 | -8.149
-13 | -0.723 | 0.08365 | -0.015 | -8.644
-12.5 | -0.714 | 0.07896 | -0.016 | -9.045
-12 | -0.702 | 0.07447 | -0.016 | -9.422
-11.5 | -0.686 | 0.06968 | -0.017 | -9.841
-11 | -0.668 | 0.0654 | -0.018 | -10.209
-10.5 | -0.654 | 0.0563 | -0.022 | -11.622
-10 | -0.756 | 0.01137 | -0.035 | -66.496
-9.5 | -0.724 | 0.01085 | -0.036 | -66.719
-9 | -0.687 | 0.01039 | -0.038 | -66.074
-8.5 | -0.646 | 0.00999 | -0.039 | -64.613
-8 | -0.601 | 0.00964 | -0.04 | -62.388
-7.5 | -0.554 | 0.00833 | -0.041 | -66.54
-7 | -0.504 | 0.00856 | -0.042 | -58.935
-6.5 | -0.451 | 0.00902 | -0.043 | -50.047
-6 | -0.396 | 0.00862 | -0.044 | -45.927
-5.5 | -0.339 | 0.0083 | -0.045 | -40.897
-5 | -0.282 | 0.00801 | -0.046 | -35.166
-4.5 | -0.223 | 0.00783 | -0.047 | -28.494
-4 | -0.164 | 0.00763 | -0.049 | -21.455
-3.5 | -0.104 | 0.00739 | -0.05 | -14.003
-3 | -0.043 | 0.00714 | -0.051 | -6.02
-2.5 | 0.018 | 0.00701 | -0.052 | 2.564
-2 | 0.079 | 0.0069 | -0.053 | 11.487
-1.5 | 0.141 | 0.0067 | -0.054 | 20.977
-1 | 0.203 | 0.00662 | -0.055 | 30.593
-0.5 | 0.264 | 0.00419 | -0.056 | 63.072
0 | 0.326 | 0.00424 | -0.057 | 76.868
0.5 | 0.387 | 0.00434 | -0.058 | 89.112
1 | 0.449 | 0.00447 | -0.06 | 100.46
1.5 | 0.509 | 0.00435 | -0.061 | 117.078
2 | 0.57 | 0.00438 | -0.062 | 130.144
2.5 | 0.63 | 0.00427 | -0.063 | 147.455
3 | 0.69 | 0.005 | -0.064 | 138.136
3.5 | 0.746 | 0.00516 | -0.065 | 144.644
4 | 0.804 | 0.00534 | -0.066 | 150.536
4.5 | 0.861 | 0.00552 | -0.067 | 155.991
5 | 0.908 | 0.01133 | -0.067 | 80.132
5.5 | 0.961 | 0.0118 | -0.068 | 81.45
6 | 1.014 | 0.01227 | -0.069 | 82.63
6.5 | 1.064 | 0.01279 | -0.07 | 83.176
7 | 1.112 | 0.01334 | -0.071 | 83.359
7.5 | 1.157 | 0.01392 | -0.072 | 83.138
8 | 1.2 | 0.01458 | -0.073 | 82.283
8.5 | 1.24 | 0.01528 | -0.074 | 81.131
9 | 1.276 | 0.01602 | -0.075 | 79.68
9.5 | 1.307 | 0.01676 | -0.076 | 77.957
10 | 1.331 | 0.01757 | -0.077 | 75.755
10.5 | 1.35 | 0.0184 | -0.078 | 73.371
11 | 1.364 | 0.01937 | -0.079 | 70.43
11.5 | 1.372 | 0.02038 | -0.08 | 67.334
12 | 1.375 | 0.02147 | -0.08 | 64.02
12.5 | 1.372 | 0.02264 | -0.081 | 60.594
13 | 1.358 | 0.02376 | -0.082 | 57.171
13.5 | 1.337 | 0.02518 | -0.083 | 53.085
14 | 1.31 | 0.02672 | -0.084 | 49.022
14.5 | 1.275 | 0.0293 | -0.084 | 43.52
15 | 1.237 | 0.03159 | -0.085 | 39.157
15.5 | 1.178 | 0.03926 | -0.084 | 29.995
16 | 0.995 | 0.11084 | -0.055 | 8.974
16.5 | 0.951 | 0.12355 | -0.05 | 7.696
17 | 0.915 | 0.12735 | -0.052 | 7.187

## 60. Re 3M Mach 0.10 (2)
BIGFOIL.COM POLAR EXPORT
NACA66-415 a=0.5
NACA66-415 a=0.5 |  |  |  | Cl Max: | 1.5366 | at alpha= | 19.5 | deg
XFOIL ncrit=9 |  |  |  | L/D Max: | 162.095 | at alpha= | 3.5 | deg
Re: | 3000000 |  |  | Cd Min: | 0.06971 | at alpha= | 20 | deg
Mach: | 0.1 |  |  | Cl=0 at alpha= | -2.9324 | deg
|  |  |  | @ Cl=0.1, Cd= | 0.0066677
|  |  |  | @ Cl=0.4, Cd= | 0.0040453
|  |  |  | @ Cl=0.6, Cd= | 0.0041058
alpha (deg) | Cl | Cd | Cm | Cl/Cd
-19 | -1.1036 | 0.05735 | -0.0942 | -19.2432
-18.5 | -1.1407 | 0.04612 | -0.1002 | -24.7333
-18 | -1.1612 | 0.03929 | -0.1013 | -29.5546
-17.5 | -1.1856 | 0.03327 | -0.0998 | -35.6357
-17 | -1.1964 | 0.02897 | -0.0968 | -41.2979
-16.5 | -1.186 | 0.02642 | -0.094 | -44.8902
-16 | -1.159 | 0.02502 | -0.092 | -46.3229
-15 | -1.1111 | 0.02203 | -0.0865 | -50.4358
-14.5 | -1.0838 | 0.02081 | -0.0836 | -52.0807
-14 | -1.0554 | 0.01962 | -0.0806 | -53.792
-13.5 | -1.0141 | 0.01933 | -0.079 | -52.4625
-13 | -0.9816 | 0.01845 | -0.076 | -53.2033
-12.5 | -0.9494 | 0.01757 | -0.0728 | -54.0353
-12 | -0.9139 | 0.01695 | -0.0698 | -53.9174
-11.5 | -0.8875 | 0.01475 | -0.0659 | -60.1695
-11 | -0.8437 | 0.01393 | -0.0644 | -60.5671
-10.5 | -0.7971 | 0.01328 | -0.0633 | -60.0226
-10 | -0.7479 | 0.0128 | -0.0626 | -58.4297
-9.5 | -0.6989 | 0.01226 | -0.0619 | -57.0065
-9 | -0.6485 | 0.01172 | -0.0614 | -55.3328
-8.5 | -0.5977 | 0.0112 | -0.0609 | -53.3661
-8 | -0.5458 | 0.01075 | -0.0606 | -50.7721
-7.5 | -0.498 | 0.00991 | -0.0597 | -50.2523
-7 | -0.4465 | 0.00941 | -0.0593 | -47.4495
-6.5 | -0.3929 | 0.00908 | -0.0593 | -43.2709
-6 | -0.3389 | 0.00871 | -0.0593 | -38.9093
-5.5 | -0.2844 | 0.00838 | -0.0595 | -33.9379
-5 | -0.229 | 0.00812 | -0.0598 | -28.202
-4.5 | -0.1754 | 0.0077 | -0.0598 | -22.7792
-4 | -0.1201 | 0.00744 | -0.0601 | -16.1425
-3.5 | -0.0643 | 0.00726 | -0.0605 | -8.8567
-3 | -0.0076 | 0.00708 | -0.0611 | -1.0734
-2.5 | 0.0486 | 0.00683 | -0.0615 | 7.1157
-2 | 0.1056 | 0.00665 | -0.0622 | 15.8797
-1.5 | 0.1606 | 0.0063 | -0.0625 | 25.4921
-1 | 0.2106 | 0.00551 | -0.0621 | 38.2214
-0.5 | 0.2551 | 0.00417 | -0.061 | 61.1751
0 | 0.3127 | 0.00409 | -0.0618 | 76.4548
0.5 | 0.372 | 0.00405 | -0.0629 | 91.8519
1 | 0.4312 | 0.00404 | -0.0639 | 106.7327
1.5 | 0.4898 | 0.00406 | -0.0649 | 120.6404
2 | 0.5492 | 0.00408 | -0.066 | 134.6078
2.5 | 0.6083 | 0.00411 | -0.0671 | 148.0049
3 | 0.6663 | 0.00416 | -0.068 | 160.1683
3.5 | 0.7197 | 0.00444 | -0.068 | 162.0946
4 | 0.7625 | 0.00525 | -0.0661 | 145.2381
4.5 | 0.7842 | 0.00671 | -0.0603 | 116.8703
5 | 0.8 | 0.00785 | -0.0532 | 101.9108
5.5 | 0.7999 | 0.00907 | -0.0432 | 88.1918
6 | 0.8093 | 0.01048 | -0.0358 | 77.2233
6.5 | 0.8274 | 0.0118 | -0.0302 | 70.1186
7 | 0.8612 | 0.01263 | -0.0274 | 68.1869
7.5 | 0.8975 | 0.01339 | -0.025 | 67.0276
8 | 0.9326 | 0.01421 | -0.0226 | 65.6298
8.5 | 0.9688 | 0.01499 | -0.0203 | 64.6298
9 | 1.0008 | 0.01597 | -0.0176 | 62.6675
9.5 | 1.033 | 0.01684 | -0.0148 | 61.342
10 | 1.0826 | 0.01779 | -0.0159 | 60.8544
11.5 | 1.1882 | 0.02159 | -0.0116 | 55.0347
12 | 1.2205 | 0.02289 | -0.0098 | 53.3202
12.5 | 1.2512 | 0.02437 | -0.0079 | 51.3418
13 | 1.2808 | 0.02593 | -0.006 | 49.3945
13.5 | 1.3037 | 0.02802 | -0.0035 | 46.5275
14 | 1.3336 | 0.02969 | -0.002 | 44.9175
14.5 | 1.3617 | 0.03152 | -0.0005 | 43.2011
15 | 1.3857 | 0.03372 | 0.0013 | 41.0943
15.5 | 1.4112 | 0.03589 | 0.0028 | 39.3201
16 | 1.4347 | 0.03825 | 0.0041 | 37.5085
16.5 | 1.4466 | 0.04171 | 0.0061 | 34.6823
17 | 1.4669 | 0.04456 | 0.0072 | 32.9197
17.5 | 1.4873 | 0.04749 | 0.0081 | 31.3182
18 | 1.5039 | 0.05089 | 0.0089 | 29.552
18.5 | 1.5196 | 0.05449 | 0.0094 | 27.8877
19 | 1.5301 | 0.05877 | 0.0098 | 26.0354
19.5 | 1.5366 | 0.06369 | 0.0098 | 24.1262
20 | 1.5356 | 0.06971 | 0.0093 | 22.0284

## 61. Re 3M Mach 0.25 (1)
BIGFOIL.COM POLAR EXPORT
NACA66-415 a=0.5
NACA66-415 a=0.5 |  |  |  | Cl Max: | 1.33 | at alpha= | 10.5 | deg
JavaFoil+Calcfoil stall+Eppler ext transition |  |  |  | L/D Max: | 155.517 | at alpha= | 4.5 | deg
Re: | 3000000 |  |  | Cd Min: | 0.00422 | at alpha= | -0.5 | deg
Mach: | 0.25 |  |  | Cl=0 at alpha= | -2.6452 | deg
|  |  |  | @ Cl=0.1, Cd= | 0.0069038
|  |  |  | @ Cl=0.4, Cd= | 0.0042523
|  |  |  | @ Cl=0.6, Cd= | 0.0048463
alpha (deg) | Cl | Cd | Cm | Cl/Cd
-14 | -0.584 | 0.10528 | -0.013 | -5.543
-13.5 | -0.608 | 0.0989 | -0.014 | -6.15
-13 | -0.624 | 0.09101 | -0.014 | -6.852
-12.5 | -0.634 | 0.085 | -0.015 | -7.454
-12 | -0.638 | 0.07898 | -0.016 | -8.082
-11.5 | -0.637 | 0.07324 | -0.016 | -8.703
-11 | -0.631 | 0.06899 | -0.017 | -9.148
-10.5 | -0.619 | 0.0644 | -0.017 | -9.617
-10 | -0.603 | 0.05977 | -0.019 | -10.096
-9.5 | -0.583 | 0.05599 | -0.02 | -10.404
-9 | -0.68 | 0.01085 | -0.038 | -62.678
-8.5 | -0.645 | 0.0104 | -0.04 | -61.987
-8 | -0.605 | 0.00996 | -0.041 | -60.706
-7.5 | -0.56 | 0.00961 | -0.042 | -58.268
-7 | -0.511 | 0.00826 | -0.043 | -61.884
-6.5 | -0.459 | 0.00802 | -0.044 | -57.216
-6 | -0.404 | 0.00889 | -0.045 | -45.455
-5.5 | -0.347 | 0.00853 | -0.047 | -40.691
-5 | -0.288 | 0.00823 | -0.048 | -35.066
-4.5 | -0.229 | 0.00802 | -0.049 | -28.523
-4 | -0.168 | 0.00772 | -0.05 | -21.736
-3.5 | -0.106 | 0.00745 | -0.051 | -14.271
-3 | -0.044 | 0.0073 | -0.052 | -6.047
-2.5 | 0.018 | 0.00715 | -0.053 | 2.582
-2 | 0.081 | 0.00694 | -0.054 | 11.72
-1.5 | 0.144 | 0.00682 | -0.056 | 21.181
-1 | 0.208 | 0.00669 | -0.057 | 31.135
-0.5 | 0.271 | 0.00422 | -0.058 | 64.252
0 | 0.335 | 0.00431 | -0.059 | 77.647
0.5 | 0.398 | 0.00425 | -0.06 | 93.663
1 | 0.46 | 0.00432 | -0.061 | 106.557
1.5 | 0.523 | 0.00425 | -0.062 | 123.108
2 | 0.585 | 0.00481 | -0.063 | 121.408
2.5 | 0.647 | 0.00496 | -0.064 | 130.328
3 | 0.708 | 0.00511 | -0.065 | 138.516
3.5 | 0.765 | 0.00528 | -0.066 | 145.057
4 | 0.825 | 0.00546 | -0.067 | 150.975
4.5 | 0.883 | 0.00568 | -0.068 | 155.517
5 | 0.93 | 0.01176 | -0.069 | 79.086
5.5 | 0.984 | 0.01225 | -0.07 | 80.348
6 | 1.037 | 0.0128 | -0.071 | 81.015
6.5 | 1.087 | 0.01333 | -0.072 | 81.5
7 | 1.134 | 0.01397 | -0.073 | 81.198
7.5 | 1.178 | 0.01461 | -0.074 | 80.637
8 | 1.218 | 0.01537 | -0.075 | 79.283
8.5 | 1.254 | 0.0162 | -0.076 | 77.421
9 | 1.286 | 0.01693 | -0.077 | 75.954
9.5 | 1.31 | 0.01783 | -0.078 | 73.451
10 | 1.324 | 0.01879 | -0.079 | 70.444
10.5 | 1.33 | 0.01989 | -0.08 | 66.868
11 | 1.328 | 0.0209 | -0.081 | 63.522
11.5 | 1.316 | 0.02221 | -0.081 | 59.253
12 | 1.295 | 0.02354 | -0.082 | 55.034
12.5 | 1.265 | 0.02507 | -0.083 | 50.471
13 | 1.216 | 0.02727 | -0.084 | 44.576
13.5 | 1.147 | 0.03096 | -0.084 | 37.056
14 | 0.921 | 0.09956 | -0.046 | 9.252
14.5 | 0.855 | 0.10946 | -0.043 | 7.814
15 | 0.785 | 0.11577 | -0.043 | 6.783
15.5 | 0.709 | 0.12553 | -0.042 | 5.652

## 62. Re 3M Mach 0.25 (2)
BIGFOIL.COM POLAR EXPORT
NACA66-415 a=0.5
NACA66-415 a=0.5 |  |  |  | Cl Max: | 1.4499 | at alpha= | 17.5 | deg
XFOIL ncrit=9 |  |  |  | L/D Max: | 164.513 | at alpha= | 3.5 | deg
Re: | 3000000 |  |  | Cd Min: | 0.17542 | at alpha= | -17.5 | deg
Mach: | 0.25 |  |  | Cl=0 at alpha= | -2.956 | deg
|  |  |  | @ Cl=0.1, Cd= | 0.0067556
|  |  |  | @ Cl=0.4, Cd= | 0.0040975
|  |  |  | @ Cl=0.6, Cd= | 0.0041566
alpha (deg) | Cl | Cd | Cm | Cl/Cd
-17.5 | -0.4373 | 0.17542 | -0.0354 | -2.4929
-17 | -0.4301 | 0.1656 | -0.0401 | -2.5972
-16.5 | -0.4184 | 0.15788 | -0.0445 | -2.6501
-16 | -0.4025 | 0.15137 | -0.0486 | -2.659
-15.5 | -0.3866 | 0.14503 | -0.0524 | -2.6657
-15 | -0.3909 | 0.13282 | -0.058 | -2.9431
-14 | -0.7559 | 0.04558 | -0.1083 | -16.584
-13.5 | -0.7784 | 0.03904 | -0.1085 | -19.9385
-13 | -0.8366 | 0.03104 | -0.1038 | -26.9523
-12.5 | -0.8627 | 0.02607 | -0.0971 | -33.0917
-12 | -0.8582 | 0.02325 | -0.0912 | -36.9118
-11.5 | -0.8463 | 0.02087 | -0.0851 | -40.551
-11 | -0.8255 | 0.01892 | -0.0795 | -43.6311
-10.5 | -0.8038 | 0.01578 | -0.0745 | -50.9379
-10 | -0.7569 | 0.01494 | -0.0725 | -50.6627
-9.5 | -0.7078 | 0.01412 | -0.0709 | -50.1275
-9 | -0.6583 | 0.0132 | -0.0693 | -49.8712
-8.5 | -0.6082 | 0.01228 | -0.0679 | -49.5277
-8 | -0.5569 | 0.0115 | -0.0667 | -48.4261
-7.5 | -0.5027 | 0.01101 | -0.066 | -45.6585
-7 | -0.4549 | 0.00998 | -0.0643 | -45.5812
-6.5 | -0.4004 | 0.00946 | -0.0638 | -42.3256
-6 | -0.3451 | 0.00903 | -0.0634 | -38.2171
-5.5 | -0.2894 | 0.00862 | -0.0632 | -33.5731
-5 | -0.2329 | 0.00828 | -0.0631 | -28.128
-4.5 | -0.1768 | 0.00793 | -0.063 | -22.2951
-4 | -0.1211 | 0.00758 | -0.0629 | -15.9763
-3.5 | -0.0634 | 0.00736 | -0.0632 | -8.6141
-3 | -0.0051 | 0.00714 | -0.0637 | -0.71429
-2.5 | 0.0529 | 0.0069 | -0.0641 | 7.6667
-2 | 0.1116 | 0.00672 | -0.0647 | 16.6071
-1.5 | 0.1692 | 0.00646 | -0.0651 | 26.192
-1 | 0.2201 | 0.00569 | -0.0646 | 38.6819
-0.5 | 0.2646 | 0.00431 | -0.0632 | 61.3921
0 | 0.3236 | 0.00413 | -0.0639 | 78.3535
0.5 | 0.3848 | 0.0041 | -0.0649 | 93.8537
1 | 0.4458 | 0.00409 | -0.066 | 108.9976
1.5 | 0.5062 | 0.00415 | -0.067 | 121.9759
2 | 0.5678 | 0.00413 | -0.0682 | 137.4818
2.5 | 0.6284 | 0.00418 | -0.0692 | 150.3349
3.5 | 0.7436 | 0.00452 | -0.0699 | 164.5133
4 | 0.7841 | 0.0054 | -0.0672 | 145.2037
5 | 0.7952 | 0.00814 | -0.0483 | 97.6904
5.5 | 0.7967 | 0.00967 | -0.0389 | 82.3888
6 | 0.804 | 0.01136 | -0.0313 | 70.7746
6.5 | 0.8227 | 0.01283 | -0.0258 | 64.1231
7 | 0.859 | 0.01372 | -0.023 | 62.6093
7.5 | 0.8952 | 0.01462 | -0.0204 | 61.2312
8 | 0.9323 | 0.0155 | -0.0179 | 60.1484
8.5 | 0.9679 | 0.01646 | -0.0152 | 58.8032
9 | 1 | 0.0176 | -0.0121 | 56.8182
9.5 | 1.0336 | 0.01856 | -0.0092 | 55.6897
10 | 1.0917 | 0.01988 | -0.0118 | 54.9145
11.5 | 1.1898 | 0.02446 | -0.0049 | 48.6427
12 | 1.2221 | 0.02606 | -0.0026 | 46.8956
12.5 | 1.251 | 0.02796 | -0.0002 | 44.7425
13 | 1.274 | 0.03033 | 0.0026 | 42.0046
13.5 | 1.3011 | 0.03254 | 0.0048 | 39.9846
14 | 1.3296 | 0.03473 | 0.0068 | 38.2839
14.5 | 1.3564 | 0.03712 | 0.0087 | 36.5409
15 | 1.3754 | 0.04022 | 0.0109 | 34.1969
15.5 | 1.3855 | 0.04424 | 0.0132 | 31.3178
16 | 1.4106 | 0.04713 | 0.0145 | 29.93
16.5 | 1.426 | 0.05103 | 0.0158 | 27.9443
17 | 1.44 | 0.05527 | 0.0168 | 26.0539
17.5 | 1.4499 | 0.06012 | 0.0174 | 24.1168
18 | 1.447 | 0.06664 | 0.0176 | 21.7137
18.5 | 1.4496 | 0.07286 | 0.017 | 19.8957
19 | 1.4386 | 0.08116 | 0.0153 | 17.7255
19.5 | 1.4238 | 0.09041 | 0.0125 | 15.7483
20 | 1.4104 | 0.10001 | 0.0088 | 14.1026

## 63. Re 3M Mach 0.50 (1)
BIGFOIL.COM POLAR EXPORT
NACA66-415 a=0.5
NACA66-415 a=0.5 |  |  |  | Cl Max: | 1.235 | at alpha= | 20 | deg
JavaFoil+Calcfoil stall+Eppler ext transition |  |  |  | L/D Max: | 148.373 | at alpha= | 4 | deg
Re: | 3000000 |  |  | Cd Min: | 0.00447 | at alpha= | 0 | deg
Mach: | 0.5 |  |  | Cl=0 at alpha= | -2.65 | deg
|  |  |  | @ Cl=0.1, Cd= | 0.0074207
|  |  |  | @ Cl=0.4, Cd= | 0.004526
|  |  |  | @ Cl=0.6, Cd= | 0.0051096
alpha (deg) | Cl | Cd | Cm | Cl/Cd
-20 | -0.962 | 0.167 | -0.011 | -5.758
-19.5 | -0.935 | 0.1607 | -0.012 | -5.817
-19 | -0.908 | 0.15789 | -0.012 | -5.753
-18.5 | -0.879 | 0.15482 | -0.012 | -5.677
-18 | -0.851 | 0.14701 | -0.013 | -5.791
-17.5 | -0.824 | 0.14216 | -0.013 | -5.797
-17 | -0.797 | 0.13772 | -0.014 | -5.787
-16.5 | -0.77 | 0.13892 | -0.015 | -5.546
-16 | -0.741 | 0.13058 | -0.014 | -5.675
-15.5 | -0.713 | 0.12422 | -0.015 | -5.743
-15 | -0.686 | 0.11828 | -0.015 | -5.802
-14.5 | -0.659 | 0.11761 | -0.016 | -5.603
-14 | -0.632 | 0.11095 | -0.016 | -5.692
-13.5 | -0.604 | 0.10903 | -0.017 | -5.539
-13 | -0.575 | 0.10485 | -0.016 | -5.485
-12.5 | -0.548 | 0.10141 | -0.017 | -5.401
-12 | -0.52 | 0.09801 | -0.017 | -5.307
-11.5 | -0.493 | 0.08999 | -0.018 | -5.474
-11 | -0.465 | 0.09086 | -0.019 | -5.119
-10.5 | -0.437 | 0.08782 | -0.019 | -4.981
-10 | -0.41 | 0.08407 | -0.02 | -4.875
-9.5 | -0.381 | 0.07206 | -0.019 | -5.293
-9 | -0.354 | 0.06304 | -0.02 | -5.612
-8.5 | -0.326 | 0.05643 | -0.021 | -5.781
-8 | -0.299 | 0.05107 | -0.022 | -5.848
-7.5 | -0.27 | 0.05342 | -0.021 | -5.062
-7 | -0.394 | 0.04614 | -0.021 | -8.546
-6.5 | -0.377 | 0.04204 | -0.024 | -8.96
-6 | -0.421 | 0.00951 | -0.05 | -44.302
-5.5 | -0.37 | 0.00923 | -0.052 | -40.093
-5 | -0.312 | 0.00882 | -0.053 | -35.394
-4.5 | -0.25 | 0.00852 | -0.054 | -29.344
-4 | -0.185 | 0.00733 | -0.056 | -25.196
-3.5 | -0.118 | 0.00745 | -0.057 | -15.795
-3 | -0.049 | 0.00787 | -0.058 | -6.232
-2.5 | 0.021 | 0.00767 | -0.06 | 2.682
-2 | 0.091 | 0.00744 | -0.061 | 12.196
-1.5 | 0.161 | 0.00729 | -0.062 | 22.14
-1 | 0.233 | 0.00675 | -0.063 | 34.489
-0.5 | 0.303 | 0.00633 | -0.064 | 47.909
0 | 0.372 | 0.00447 | -0.066 | 83.36
0.5 | 0.442 | 0.00461 | -0.067 | 95.857
1 | 0.511 | 0.00472 | -0.068 | 108.35
1.5 | 0.58 | 0.00504 | -0.069 | 115.166
2 | 0.649 | 0.00528 | -0.07 | 122.998
2.5 | 0.718 | 0.00545 | -0.071 | 131.641
3 | 0.787 | 0.00565 | -0.073 | 139.26
3.5 | 0.848 | 0.0059 | -0.074 | 143.661
4 | 0.912 | 0.00615 | -0.075 | 148.373
4.5 | 0.965 | 0.0131 | -0.075 | 73.701
5 | 1.025 | 0.01389 | -0.076 | 73.762
5.5 | 1.08 | 0.01464 | -0.077 | 73.755
6 | 1.129 | 0.01544 | -0.079 | 73.102
6.5 | 1.17 | 0.01634 | -0.08 | 71.597
7 | 1.199 | 0.01746 | -0.081 | 68.683
7.5 | 1.209 | 0.01866 | -0.082 | 64.777
8 | 1.184 | 0.02007 | -0.083 | 58.982
8.5 | 0.88 | 0.05498 | -0.041 | 16.009
9 | 0.642 | 0.06057 | -0.04 | 10.605
9.5 | 0.668 | 0.07341 | -0.037 | 9.102
10 | 0.697 | 0.06456 | -0.043 | 10.794
10.5 | 0.724 | 0.07066 | -0.043 | 10.24
11 | 0.75 | 0.07951 | -0.042 | 9.43
11.5 | 0.777 | 0.09228 | -0.044 | 8.419
12 | 0.804 | 0.09643 | -0.045 | 8.336
12.5 | 0.83 | 0.09983 | -0.045 | 8.319
13 | 0.857 | 0.10336 | -0.046 | 8.29
13.5 | 0.885 | 0.11019 | -0.05 | 8.035
14 | 0.912 | 0.1126 | -0.05 | 8.096
14.5 | 0.938 | 0.11692 | -0.051 | 8.023
15 | 0.966 | 0.12256 | -0.053 | 7.88
15.5 | 0.994 | 0.12993 | -0.056 | 7.652
16 | 1.019 | 0.13306 | -0.056 | 7.662
16.5 | 1.047 | 0.13882 | -0.058 | 7.539
17 | 1.079 | 0.14639 | -0.063 | 7.368
17.5 | 1.101 | 0.14626 | -0.061 | 7.526
18 | 1.128 | 0.15291 | -0.063 | 7.375
18.5 | 1.158 | 0.15851 | -0.066 | 7.305
19 | 1.182 | 0.15885 | -0.066 | 7.44
19.5 | 1.208 | 0.16947 | -0.067 | 7.129
20 | 1.235 | 0.17418 | -0.068 | 7.09

## 64. Re 3M Mach 0.50 (2)
BIGFOIL.COM POLAR EXPORT
NACA66-415 a=0.5
NACA66-415 a=0.5 |  |  |  | Cl Max: | 1.1273 | at alpha= | 12 | deg
XFOIL ncrit=9 |  |  |  | L/D Max: | 173.901 | at alpha= | 3.5 | deg
Re: | 3000000 |  |  | Cd Min: | 0.23484 | at alpha= | -20 | deg
Mach: | 0.5 |  |  | Cl=0 at alpha= | -3.0819 | deg
|  |  |  | @ Cl=0.1, Cd= | 0.007202
|  |  |  | @ Cl=0.4, Cd= | 0.00437
|  |  |  | @ Cl=0.6, Cd= | 0.0044485
alpha (deg) | Cl | Cd | Cm | Cl/Cd
-20 | -0.5295 | 0.23484 | -0.012 | -2.2547
-19.5 | -0.5092 | 0.22654 | -0.0169 | -2.2477
-19 | -0.4896 | 0.21789 | -0.0218 | -2.247
-18.5 | -0.4712 | 0.20886 | -0.0268 | -2.2561
-18 | -0.4486 | 0.20216 | -0.0315 | -2.219
-17.5 | -0.4291 | 0.19403 | -0.0363 | -2.2115
-17 | -0.4136 | 0.18432 | -0.0413 | -2.2439
-16.5 | -0.3925 | 0.17726 | -0.0459 | -2.2143
-16 | -0.3711 | 0.17026 | -0.0504 | -2.1796
-15.5 | -0.358 | 0.16055 | -0.0554 | -2.2298
-15 | -0.337 | 0.1538 | -0.0597 | -2.1912
-14.5 | -0.3168 | 0.14691 | -0.064 | -2.1564
-14 | -0.306 | 0.13741 | -0.0689 | -2.2269
-13.5 | -0.2938 | 0.12884 | -0.0737 | -2.2803
-13 | -0.2797 | 0.12111 | -0.0782 | -2.3095
-12.5 | -0.2653 | 0.11371 | -0.0825 | -2.3331
-12 | -0.2531 | 0.10611 | -0.0868 | -2.3853
-11.5 | -0.2506 | 0.09682 | -0.0918 | -2.5883
-11 | -0.2531 | 0.08722 | -0.0971 | -2.9019
-10.5 | -0.2626 | 0.07686 | -0.1028 | -3.4166
-10 | -0.2823 | 0.06546 | -0.11 | -4.3126
-9.5 | -0.308 | 0.05191 | -0.1213 | -5.9333
-9 | -0.3501 | 0.04229 | -0.1241 | -8.2786
-8.5 | -0.3807 | 0.03629 | -0.1205 | -10.4905
-8 | -0.4048 | 0.03175 | -0.1127 | -12.7496
-7.5 | -0.4195 | 0.02694 | -0.1039 | -15.5716
-7 | -0.4203 | 0.02101 | -0.0961 | -20.0048
-6.5 | -0.4014 | 0.01496 | -0.0897 | -26.8316
-6 | -0.3515 | 0.01194 | -0.0863 | -29.4389
-5.5 | -0.2919 | 0.01072 | -0.084 | -27.2295
-5 | -0.2344 | 0.00973 | -0.0816 | -24.0904
-4.5 | -0.1754 | 0.00896 | -0.0795 | -19.5759
-4 | -0.1136 | 0.00845 | -0.0782 | -13.4438
-3.5 | -0.0536 | 0.00786 | -0.0768 | -6.8193
-3 | 0.0105 | 0.00754 | -0.0763 | 1.3926
-2.5 | 0.0754 | 0.00729 | -0.0762 | 10.3429
-2 | 0.1397 | 0.00706 | -0.0761 | 19.7875
-1.5 | 0.2053 | 0.00691 | -0.0763 | 29.7106
-1 | 0.2671 | 0.00647 | -0.0761 | 41.2828
-0.5 | 0.3172 | 0.00533 | -0.0742 | 59.5122
0 | 0.3719 | 0.00437 | -0.073 | 85.103
0.5 | 0.4408 | 0.00437 | -0.0741 | 100.8696
1 | 0.5098 | 0.00442 | -0.0751 | 115.3394
1.5 | 0.5802 | 0.00444 | -0.0764 | 130.6757
2 | 0.6498 | 0.00447 | -0.0775 | 145.3691
2.5 | 0.7195 | 0.00449 | -0.0784 | 160.245
3 | 0.787 | 0.00456 | -0.0788 | 172.5877
3.5 | 0.8469 | 0.00487 | -0.0776 | 173.9014
4 | 0.863 | 0.00606 | -0.0682 | 142.4092
5 | 0.8038 | 0.01059 | -0.036 | 75.9018
5.5 | 0.7939 | 0.01325 | -0.0253 | 59.917
6 | 0.7896 | 0.01599 | -0.0161 | 49.3809
6.5 | 0.8126 | 0.01792 | -0.0108 | 45.346
7 | 0.8531 | 0.01921 | -0.0075 | 44.4092
7.5 | 0.8923 | 0.02066 | -0.0041 | 43.1897
8 | 0.9325 | 0.02216 | -0.0008 | 42.0803
8.5 | 0.9689 | 0.02389 | 0.003 | 40.5567
9 | 1.0028 | 0.02581 | 0.0071 | 38.8532
9.5 | 1.033 | 0.02791 | 0.0116 | 37.0118
10 | 1.081 | 0.03105 | 0.0112 | 34.8148
12 | 1.1273 | 0.04864 | 0.0279 | 23.1764
12.5 | 1.1209 | 0.05547 | 0.0304 | 20.2073
13 | 1.0924 | 0.06505 | 0.0312 | 16.7932
13.5 | 1.0577 | 0.07658 | 0.0289 | 13.8117
14 | 1.023 | 0.08948 | 0.0237 | 11.4327
14.5 | 0.9922 | 0.10332 | 0.0163 | 9.6032
15 | 0.9648 | 0.11793 | 0.0072 | 8.1811
15.5 | 0.9377 | 0.13379 | -0.0031 | 7.0087
16 | 0.9133 | 0.15001 | -0.013 | 6.0883
16.5 | 0.9001 | 0.16443 | -0.0216 | 5.4741
17 | 0.8927 | 0.17808 | -0.0299 | 5.0129

## 65. Re 4M Mach 0.00 (1)
BIGFOIL.COM POLAR EXPORT
NACA66-415 a=0.5
NACA66-415 a=0.5 |  |  |  | Cl Max: | 1.386 | at alpha= | 12 | deg
JavaFoil+Calcfoil stall+Eppler ext transition |  |  |  | L/D Max: | 163.318 | at alpha= | 3 | deg
Re: | 4000000 |  |  | Cd Min: | 0.00397 | at alpha= | -0.5 | deg
Mach: | 0 |  |  | Cl=0 at alpha= | -2.6475 | deg
|  |  |  | @ Cl=0.1, Cd= | 0.0064821
|  |  |  | @ Cl=0.4, Cd= | 0.0042413
|  |  |  | @ Cl=0.6, Cd= | 0.0043241
alpha (deg) | Cl | Cd | Cm | Cl/Cd
-16.5 | -0.699 | 0.12189 | -0.011 | -5.735
-16 | -0.715 | 0.11586 | -0.012 | -6.167
-15.5 | -0.728 | 0.10918 | -0.013 | -6.669
-15 | -0.739 | 0.1028 | -0.013 | -7.187
-14.5 | -0.745 | 0.09758 | -0.014 | -7.638
-14 | -0.747 | 0.09154 | -0.014 | -8.156
-13.5 | -0.744 | 0.08627 | -0.015 | -8.627
-13 | -0.737 | 0.08012 | -0.016 | -9.201
-12.5 | -0.726 | 0.0754 | -0.017 | -9.631
-12 | -0.711 | 0.07133 | -0.017 | -9.974
-11.5 | -0.818 | 0.01556 | -0.031 | -52.576
-11 | -0.815 | 0.01201 | -0.033 | -67.888
-10.5 | -0.791 | 0.01122 | -0.034 | -70.513
-10 | -0.761 | 0.01066 | -0.035 | -71.339
-9.5 | -0.726 | 0.01024 | -0.036 | -70.912
-9 | -0.688 | 0.00987 | -0.037 | -69.694
-8.5 | -0.646 | 0.00945 | -0.039 | -68.363
-8 | -0.601 | 0.00814 | -0.04 | -73.897
-7.5 | -0.554 | 0.00905 | -0.041 | -61.254
-7 | -0.503 | 0.00869 | -0.042 | -57.915
-6.5 | -0.45 | 0.00849 | -0.043 | -52.954
-6 | -0.394 | 0.00814 | -0.044 | -48.467
-5.5 | -0.338 | 0.00784 | -0.045 | -43.127
-5 | -0.28 | 0.00758 | -0.046 | -37.015
-4.5 | -0.222 | 0.00742 | -0.047 | -29.926
-4 | -0.163 | 0.00722 | -0.048 | -22.542
-3.5 | -0.103 | 0.00701 | -0.049 | -14.693
-3 | -0.043 | 0.00676 | -0.05 | -6.322
-2.5 | 0.018 | 0.00665 | -0.052 | 2.692
-2 | 0.079 | 0.00652 | -0.053 | 12.094
-1.5 | 0.14 | 0.00641 | -0.054 | 21.828
-1 | 0.202 | 0.0063 | -0.055 | 31.978
-0.5 | 0.263 | 0.00397 | -0.056 | 66.122
0 | 0.324 | 0.00408 | -0.057 | 79.428
0.5 | 0.385 | 0.00417 | -0.058 | 92.403
1 | 0.446 | 0.00446 | -0.059 | 100.184
1.5 | 0.507 | 0.00436 | -0.06 | 116.135
2 | 0.567 | 0.00427 | -0.061 | 132.884
2.5 | 0.628 | 0.00437 | -0.062 | 143.558
3 | 0.688 | 0.00421 | -0.063 | 163.318
3.5 | 0.743 | 0.00499 | -0.064 | 148.888
4 | 0.801 | 0.00513 | -0.066 | 156.118
4.5 | 0.857 | 0.00574 | -0.066 | 149.274
5 | 0.905 | 0.01071 | -0.067 | 84.529
5.5 | 0.959 | 0.01115 | -0.068 | 85.983
6 | 1.011 | 0.01158 | -0.069 | 87.3
6.5 | 1.061 | 0.01206 | -0.07 | 87.965
7 | 1.109 | 0.01257 | -0.071 | 88.253
7.5 | 1.155 | 0.01311 | -0.072 | 88.073
8 | 1.198 | 0.01372 | -0.073 | 87.307
8.5 | 1.238 | 0.01437 | -0.074 | 86.203
9 | 1.275 | 0.01505 | -0.075 | 84.758
9.5 | 1.307 | 0.01567 | -0.076 | 83.399
10 | 1.333 | 0.0165 | -0.077 | 80.812
10.5 | 1.354 | 0.01725 | -0.077 | 78.484
11 | 1.37 | 0.01811 | -0.078 | 75.608
11.5 | 1.38 | 0.01904 | -0.079 | 72.478
12 | 1.386 | 0.02002 | -0.08 | 69.214
12.5 | 1.386 | 0.02107 | -0.081 | 65.782
13 | 1.376 | 0.02223 | -0.082 | 61.914
13.5 | 1.36 | 0.02339 | -0.083 | 58.144
14 | 1.338 | 0.02474 | -0.084 | 54.085
14.5 | 1.311 | 0.02638 | -0.084 | 49.692
15 | 1.28 | 0.02808 | -0.085 | 45.564
15.5 | 1.241 | 0.0312 | -0.085 | 39.778
16 | 1.196 | 0.0355 | -0.085 | 33.693
16.5 | 1.155 | 0.0386 | -0.086 | 29.906
17 | 1.04 | 0.07334 | -0.076 | 14.181

## 66. Re 4M Mach 0.00 (2)
BIGFOIL.COM POLAR EXPORT
NACA66-415 a=0.5
NACA66-415 a=0.5 |  |  |  | Cl Max: | 1.5943 | at alpha= | 20 | deg
XFOIL ncrit=9 |  |  |  | L/D Max: | 171.057 | at alpha= | 3 | deg
Re: | 4000000 |  |  | Cd Min: | 0.06032 | at alpha= | 20 | deg
Mach: | 0 |  |  | Cl=0 at alpha= | -2.9118 | deg
|  |  |  | @ Cl=0.1, Cd= | 0.0062296
|  |  |  | @ Cl=0.4, Cd= | 0.0036949
|  |  |  | @ Cl=0.6, Cd= | 0.0037454
alpha (deg) | Cl | Cd | Cm | Cl/Cd
-20 | -1.3477 | 0.03812 | -0.0982 | -35.3541
-19.5 | -1.3484 | 0.0341 | -0.0973 | -39.5425
-19 | -1.3413 | 0.03101 | -0.0958 | -43.2538
-18.5 | -1.3306 | 0.02839 | -0.0939 | -46.8686
-18 | -1.3101 | 0.02657 | -0.0921 | -49.3075
-17.5 | -1.293 | 0.0246 | -0.0896 | -52.561
-17 | -1.2698 | 0.0231 | -0.0873 | -54.9697
-16.5 | -1.25 | 0.02145 | -0.0844 | -58.2751
-16 | -1.2332 | 0.01963 | -0.0807 | -62.8222
-15.5 | -1.2089 | 0.01829 | -0.0774 | -66.0962
-15 | -1.1765 | 0.0174 | -0.075 | -67.6149
-14.5 | -1.1415 | 0.01668 | -0.0727 | -68.4353
-14 | -1.1076 | 0.01592 | -0.07 | -69.5729
-13.5 | -1.0689 | 0.01546 | -0.0679 | -69.1397
-13 | -1.0321 | 0.01497 | -0.0652 | -68.9446
-12.5 | -0.9901 | 0.01445 | -0.0636 | -68.519
-12 | -0.9453 | 0.0139 | -0.0624 | -68.0072
-11.5 | -0.8986 | 0.01341 | -0.0615 | -67.0097
-11 | -0.8551 | 0.01257 | -0.0601 | -68.027
-10.5 | -0.8126 | 0.01153 | -0.0585 | -70.477
-10 | -0.7634 | 0.01101 | -0.058 | -69.337
-9.5 | -0.7124 | 0.01061 | -0.0577 | -67.1442
-9 | -0.6607 | 0.01024 | -0.0576 | -64.5215
-8.5 | -0.609 | 0.00985 | -0.0574 | -61.8274
-8 | -0.5565 | 0.00949 | -0.0573 | -58.6407
-7.5 | -0.5026 | 0.00919 | -0.0575 | -54.6899
-7 | -0.4489 | 0.00887 | -0.0577 | -50.6088
-6.5 | -0.3984 | 0.00823 | -0.0572 | -48.4083
-6 | -0.3442 | 0.00792 | -0.0574 | -43.4596
-5.5 | -0.2893 | 0.00767 | -0.0577 | -37.7184
-5 | -0.2341 | 0.00746 | -0.0581 | -31.3807
-4.5 | -0.178 | 0.00724 | -0.0586 | -24.5856
-4 | -0.1227 | 0.00696 | -0.059 | -17.6293
-3.5 | -0.0667 | 0.00672 | -0.0595 | -9.9256
-3 | -0.01 | 0.00654 | -0.0602 | -1.5291
-2.5 | 0.0467 | 0.00638 | -0.0608 | 7.3197
-2 | 0.1034 | 0.00622 | -0.0615 | 16.6238
-1.5 | 0.1594 | 0.00604 | -0.062 | 26.3907
-1 | 0.2119 | 0.00544 | -0.0621 | 38.9522
0 | 0.3131 | 0.00372 | -0.0618 | 84.1667
0.5 | 0.3715 | 0.00369 | -0.0628 | 100.6775
1 | 0.4302 | 0.0037 | -0.0638 | 116.2703
1.5 | 0.4894 | 0.00367 | -0.065 | 133.3515
2.5 | 0.6067 | 0.00375 | -0.0671 | 161.7867
3 | 0.6637 | 0.00388 | -0.0679 | 171.0567
3.5 | 0.709 | 0.00466 | -0.0666 | 152.1459
4 | 0.7444 | 0.00576 | -0.0634 | 129.2361
4.5 | 0.7692 | 0.00698 | -0.0583 | 110.2006
5.5 | 0.7944 | 0.00904 | -0.043 | 87.8761
6 | 0.8125 | 0.01016 | -0.037 | 79.9705
6.5 | 0.8417 | 0.01103 | -0.0333 | 76.3101
7 | 0.8785 | 0.01169 | -0.0309 | 75.1497
7.5 | 0.9144 | 0.01241 | -0.0284 | 73.6825
8 | 0.9519 | 0.01308 | -0.0263 | 72.7752
8.5 | 0.987 | 0.01389 | -0.024 | 71.0583
9 | 1.0224 | 0.01468 | -0.0217 | 69.6458
9.5 | 1.057 | 0.0155 | -0.0195 | 68.1935
10 | 1.0889 | 0.0164 | -0.0168 | 66.3963
10.5 | 1.129 | 0.0174 | -0.0161 | 64.8851
12 | 1.2428 | 0.02083 | -0.0136 | 59.6639
12.5 | 1.2718 | 0.02228 | -0.0114 | 57.0826
13 | 1.3022 | 0.02369 | -0.0096 | 54.9683
13.5 | 1.3334 | 0.0251 | -0.008 | 53.1235
14 | 1.3635 | 0.02661 | -0.0064 | 51.2401
14.5 | 1.3917 | 0.0283 | -0.0048 | 49.1767
15 | 1.4173 | 0.03021 | -0.0031 | 46.9149
15.5 | 1.4408 | 0.03233 | -0.0013 | 44.5654
16 | 1.4624 | 0.03467 | 0.0004 | 42.1806
16.5 | 1.4868 | 0.03684 | 0.0017 | 40.3583
17 | 1.5094 | 0.03923 | 0.003 | 38.4757
17.5 | 1.5303 | 0.04184 | 0.0041 | 36.575
18 | 1.5483 | 0.04478 | 0.0052 | 34.5757
18.5 | 1.565 | 0.04792 | 0.0061 | 32.6586
19 | 1.5768 | 0.05169 | 0.007 | 30.5049
19.5 | 1.5824 | 0.05623 | 0.0077 | 28.1416
20 | 1.5943 | 0.06032 | 0.0077 | 26.4307

## 67. Re 4M Mach 0.10 (1)
BIGFOIL.COM POLAR EXPORT
NACA66-415 a=0.5
NACA66-415 a=0.5 |  |  |  | Cl Max: | 1.377 | at alpha= | 12 | deg
JavaFoil+Calcfoil stall+Eppler ext transition |  |  |  | L/D Max: | 156.728 | at alpha= | 4 | deg
Re: | 4000000 |  |  | Cd Min: | 0.00401 | at alpha= | -0.5 | deg
Mach: | 0.1 |  |  | Cl=0 at alpha= | -2.6475 | deg
|  |  |  | @ Cl=0.1, Cd= | 0.0064927
|  |  |  | @ Cl=0.4, Cd= | 0.0042266
|  |  |  | @ Cl=0.6, Cd= | 0.0043192
alpha (deg) | Cl | Cd | Cm | Cl/Cd
-16 | -0.684 | 0.11879 | -0.012 | -5.76
-15.5 | -0.701 | 0.11137 | -0.012 | -6.294
-15 | -0.716 | 0.10452 | -0.013 | -6.846
-14.5 | -0.725 | 0.0984 | -0.014 | -7.372
-14 | -0.73 | 0.09315 | -0.014 | -7.837
-13.5 | -0.73 | 0.08749 | -0.015 | -8.344
-13 | -0.725 | 0.08165 | -0.016 | -8.874
-12.5 | -0.717 | 0.07627 | -0.017 | -9.396
-12 | -0.704 | 0.0717 | -0.018 | -9.826
-11.5 | -0.694 | 0.06403 | -0.02 | -10.835
-11 | -0.802 | 0.01301 | -0.033 | -61.626
-10.5 | -0.788 | 0.01131 | -0.034 | -69.625
-10 | -0.759 | 0.01075 | -0.035 | -70.581
-9.5 | -0.725 | 0.01031 | -0.037 | -70.341
-9 | -0.688 | 0.00985 | -0.038 | -69.799
-8.5 | -0.647 | 0.00951 | -0.039 | -68.01
-8 | -0.602 | 0.00819 | -0.04 | -73.521
-7.5 | -0.556 | 0.00917 | -0.041 | -60.595
-7 | -0.505 | 0.0088 | -0.042 | -57.359
-6.5 | -0.451 | 0.0085 | -0.043 | -53.117
-6 | -0.396 | 0.00813 | -0.044 | -48.685
-5.5 | -0.339 | 0.00786 | -0.045 | -43.187
-5 | -0.282 | 0.00766 | -0.046 | -36.768
-4.5 | -0.223 | 0.00743 | -0.047 | -30.024
-4 | -0.164 | 0.00723 | -0.049 | -22.617
-3.5 | -0.104 | 0.00699 | -0.05 | -14.805
-3 | -0.043 | 0.00686 | -0.051 | -6.269
-2.5 | 0.018 | 0.00663 | -0.052 | 2.714
-2 | 0.079 | 0.00653 | -0.053 | 12.136
-1.5 | 0.141 | 0.00642 | -0.054 | 21.899
-1 | 0.203 | 0.00628 | -0.055 | 32.28
-0.5 | 0.264 | 0.00401 | -0.056 | 65.827
0 | 0.326 | 0.0041 | -0.057 | 79.434
0.5 | 0.387 | 0.00417 | -0.058 | 92.862
1 | 0.449 | 0.00444 | -0.06 | 100.998
1.5 | 0.509 | 0.00437 | -0.061 | 116.641
2 | 0.57 | 0.00427 | -0.062 | 133.573
2.5 | 0.631 | 0.00437 | -0.063 | 144.205
3 | 0.691 | 0.00484 | -0.064 | 142.659
3.5 | 0.747 | 0.005 | -0.065 | 149.524
4 | 0.805 | 0.00514 | -0.066 | 156.728
4.5 | 0.861 | 0.00578 | -0.067 | 148.815
5 | 0.909 | 0.01077 | -0.067 | 84.402
5.5 | 0.963 | 0.01122 | -0.068 | 85.809
6 | 1.015 | 0.01166 | -0.069 | 87.07
6.5 | 1.065 | 0.01215 | -0.07 | 87.691
7 | 1.113 | 0.01268 | -0.071 | 87.8
7.5 | 1.159 | 0.01321 | -0.072 | 87.701
8 | 1.202 | 0.01384 | -0.073 | 86.811
8.5 | 1.242 | 0.01452 | -0.074 | 85.516
9 | 1.278 | 0.0152 | -0.075 | 84.071
9.5 | 1.309 | 0.01593 | -0.076 | 82.133
10 | 1.333 | 0.0167 | -0.077 | 79.843
10.5 | 1.352 | 0.01746 | -0.078 | 77.459
11 | 1.366 | 0.01838 | -0.079 | 74.331
11.5 | 1.374 | 0.0193 | -0.08 | 71.178
12 | 1.377 | 0.02032 | -0.081 | 67.748
12.5 | 1.374 | 0.02142 | -0.081 | 64.139
13 | 1.36 | 0.02248 | -0.082 | 60.524
13.5 | 1.339 | 0.02384 | -0.083 | 56.188
14 | 1.312 | 0.02525 | -0.084 | 51.98
14.5 | 1.279 | 0.02752 | -0.084 | 46.471
15 | 1.242 | 0.02947 | -0.085 | 42.136
15.5 | 1.196 | 0.03291 | -0.085 | 36.343
16 | 1.133 | 0.04211 | -0.084 | 26.897
16.5 | 0.958 | 0.11626 | -0.055 | 8.239
17 | 0.924 | 0.11856 | -0.058 | 7.794

## 68. Re 4M Mach 0.10 (2)
BIGFOIL.COM POLAR EXPORT
NACA66-415 a=0.5
NACA66-415 a=0.5 |  |  |  | Cl Max: | 1.5872 | at alpha= | 20 | deg
XFOIL ncrit=9 |  |  |  | L/D Max: | 172.113 | at alpha= | 3 | deg
Re: | 4000000 |  |  | Cd Min: | 0.06339 | at alpha= | 20 | deg
Mach: | 0.1 |  |  | Cl=0 at alpha= | -2.9158 | deg
|  |  |  | @ Cl=0.1, Cd= | 0.0062421
|  |  |  | @ Cl=0.4, Cd= | 0.0036944
|  |  |  | @ Cl=0.6, Cd= | 0.0037582
alpha (deg) | Cl | Cd | Cm | Cl/Cd
-20 | -1.2875 | 0.0462 | -0.1004 | -27.868
-19.5 | -1.3034 | 0.03975 | -0.1015 | -32.7899
-19 | -1.3056 | 0.03534 | -0.1009 | -36.944
-18.5 | -1.3038 | 0.0317 | -0.0994 | -41.1293
-18 | -1.2874 | 0.02938 | -0.0977 | -43.8189
-17.5 | -1.277 | 0.02677 | -0.0951 | -47.7027
-17 | -1.257 | 0.02493 | -0.0927 | -50.4212
-16.5 | -1.2332 | 0.02338 | -0.0902 | -52.7459
-16 | -1.2167 | 0.02147 | -0.0867 | -56.6698
-15.5 | -1.2011 | 0.01954 | -0.0826 | -61.4688
-15 | -1.1741 | 0.01826 | -0.0794 | -64.299
-14.5 | -1.1408 | 0.01738 | -0.0767 | -65.6387
-14 | -1.1073 | 0.01652 | -0.0739 | -67.0278
-13.5 | -1.0679 | 0.01603 | -0.0717 | -66.6188
-13 | -1.0313 | 0.01544 | -0.0688 | -66.794
-12.5 | -0.9931 | 0.01486 | -0.0662 | -66.8304
-12 | -0.9487 | 0.01426 | -0.0648 | -66.5288
-11.5 | -0.9022 | 0.01372 | -0.0636 | -65.758
-11 | -0.8552 | 0.01316 | -0.0626 | -64.9848
-10.5 | -0.8152 | 0.01185 | -0.0604 | -68.7932
-10 | -0.767 | 0.01119 | -0.0595 | -68.5433
-9.5 | -0.716 | 0.01075 | -0.0591 | -66.6047
-9 | -0.664 | 0.01037 | -0.0588 | -64.0309
-8.5 | -0.612 | 0.00996 | -0.0585 | -61.4458
-8 | -0.5593 | 0.00957 | -0.0583 | -58.4431
-7.5 | -0.5051 | 0.00926 | -0.0584 | -54.5464
-7 | -0.451 | 0.00892 | -0.0584 | -50.5605
-6.5 | -0.4 | 0.00829 | -0.0579 | -48.2509
-6 | -0.3457 | 0.00796 | -0.0581 | -43.4296
-5.5 | -0.2905 | 0.0077 | -0.0583 | -37.7273
-5 | -0.235 | 0.00748 | -0.0587 | -31.4171
-4.5 | -0.1786 | 0.00726 | -0.0592 | -24.6006
-4 | -0.1228 | 0.00698 | -0.0595 | -17.5931
-3.5 | -0.0666 | 0.00673 | -0.06 | -9.896
-3 | -0.0096 | 0.00656 | -0.0606 | -1.4634
-2.5 | 0.0474 | 0.00639 | -0.0613 | 7.4178
-2 | 0.1043 | 0.00623 | -0.0619 | 16.7416
-1.5 | 0.1608 | 0.00607 | -0.0625 | 26.4909
-1 | 0.2136 | 0.00546 | -0.0625 | 39.1209
-0.5 | 0.2653 | 0.00472 | -0.0625 | 56.2076
0 | 0.3151 | 0.00373 | -0.0622 | 84.4772
0.5 | 0.3738 | 0.00369 | -0.0632 | 101.3008
1 | 0.4329 | 0.0037 | -0.0642 | 117
1.5 | 0.4924 | 0.00368 | -0.0654 | 133.8043
2 | 0.5514 | 0.00375 | -0.0664 | 147.04
2.5 | 0.6104 | 0.00376 | -0.0675 | 162.3404
3 | 0.6678 | 0.00388 | -0.0683 | 172.1134
3.5 | 0.7131 | 0.00467 | -0.0669 | 152.6981
4 | 0.748 | 0.00579 | -0.0636 | 129.1883
4.5 | 0.7716 | 0.00702 | -0.0581 | 109.9145
5 | 0.7884 | 0.00796 | -0.0511 | 99.0452
5.5 | 0.7934 | 0.00914 | -0.0421 | 86.8053
6 | 0.8112 | 0.01031 | -0.0361 | 78.6809
6.5 | 0.841 | 0.01119 | -0.0324 | 75.1564
7 | 0.8782 | 0.01186 | -0.03 | 74.0472
7.5 | 0.9145 | 0.0126 | -0.0276 | 72.5794
8 | 0.9517 | 0.0133 | -0.0254 | 71.5564
8.5 | 0.9863 | 0.01415 | -0.0229 | 69.7032
9 | 1.0229 | 0.01493 | -0.0207 | 68.5131
9.5 | 1.0573 | 0.01579 | -0.0184 | 66.9601
10 | 1.0883 | 0.01675 | -0.0155 | 64.9731
10.5 | 1.132 | 0.01774 | -0.0154 | 63.8106
12 | 1.2437 | 0.02134 | -0.0123 | 58.2802
12.5 | 1.2709 | 0.02296 | -0.0098 | 55.3528
13 | 1.3039 | 0.02427 | -0.0082 | 53.7248
13.5 | 1.3347 | 0.02576 | -0.0065 | 51.8129
14 | 1.364 | 0.0274 | -0.0048 | 49.781
14.5 | 1.3931 | 0.0291 | -0.0031 | 47.8729
15 | 1.4171 | 0.03119 | -0.0012 | 45.4344
15.5 | 1.4366 | 0.03371 | 0.001 | 42.6164
16 | 1.4638 | 0.03571 | 0.0023 | 40.9913
16.5 | 1.487 | 0.03807 | 0.0037 | 39.0596
17 | 1.508 | 0.04072 | 0.0051 | 37.0334
17.5 | 1.528 | 0.04353 | 0.0063 | 35.1022
18 | 1.5452 | 0.04666 | 0.0074 | 33.1162
18.5 | 1.559 | 0.05025 | 0.0084 | 31.0249
19 | 1.5676 | 0.05454 | 0.0092 | 28.7422
19.5 | 1.5761 | 0.059 | 0.0095 | 26.7136
20 | 1.5872 | 0.06339 | 0.0095 | 25.0386

## 69. Re 4M Mach 0.25 (1)
BIGFOIL.COM POLAR EXPORT
NACA66-415 a=0.5
NACA66-415 a=0.5 |  |  |  | Cl Max: | 1.332 | at alpha= | 10.5 | deg
JavaFoil+Calcfoil stall+Eppler ext transition |  |  |  | L/D Max: | 156.509 | at alpha= | 4 | deg
Re: | 4000000 |  |  | Cd Min: | 0.00403 | at alpha= | -0.5 | deg
Mach: | 0.25 |  |  | Cl=0 at alpha= | -2.6452 | deg
|  |  |  | @ Cl=0.1, Cd= | 0.0065827
|  |  |  | @ Cl=0.4, Cd= | 0.0042526
|  |  |  | @ Cl=0.6, Cd= | 0.0042645
alpha (deg) | Cl | Cd | Cm | Cl/Cd
-14.5 | -0.551 | 0.11133 | -0.013 | -4.953
-14 | -0.584 | 0.10356 | -0.013 | -5.637
-13.5 | -0.608 | 0.09774 | -0.014 | -6.225
-13 | -0.624 | 0.08937 | -0.015 | -6.98
-12.5 | -0.634 | 0.083 | -0.015 | -7.637
-12 | -0.639 | 0.07702 | -0.016 | -8.296
-11.5 | -0.638 | 0.07146 | -0.017 | -8.934
-11 | -0.632 | 0.06719 | -0.018 | -9.413
-10.5 | -0.621 | 0.06236 | -0.019 | -9.964
-10 | -0.61 | 0.05513 | -0.022 | -11.071
-9.5 | -0.71 | 0.01092 | -0.037 | -65.041
-9 | -0.682 | 0.01031 | -0.039 | -66.191
-8.5 | -0.646 | 0.00995 | -0.04 | -64.962
-8 | -0.606 | 0.00947 | -0.041 | -63.98
-7.5 | -0.561 | 0.00815 | -0.042 | -68.833
-7 | -0.512 | 0.00835 | -0.043 | -61.359
-6.5 | -0.46 | 0.00878 | -0.044 | -52.352
-6 | -0.404 | 0.00838 | -0.045 | -48.234
-5.5 | -0.347 | 0.00807 | -0.047 | -43.019
-5 | -0.288 | 0.00786 | -0.048 | -36.698
-4.5 | -0.229 | 0.0076 | -0.049 | -30.064
-4 | -0.168 | 0.00738 | -0.05 | -22.733
-3.5 | -0.106 | 0.00713 | -0.051 | -14.896
-3 | -0.044 | 0.00699 | -0.052 | -6.308
-2.5 | 0.018 | 0.00676 | -0.053 | 2.732
-2 | 0.081 | 0.00664 | -0.054 | 12.246
-1.5 | 0.144 | 0.00645 | -0.056 | 22.404
-1 | 0.208 | 0.00638 | -0.057 | 32.61
-0.5 | 0.271 | 0.00403 | -0.058 | 67.288
0 | 0.335 | 0.00414 | -0.059 | 80.818
0.5 | 0.398 | 0.00425 | -0.06 | 93.664
1 | 0.46 | 0.00433 | -0.061 | 106.287
1.5 | 0.523 | 0.00422 | -0.062 | 123.821
2 | 0.585 | 0.0041 | -0.063 | 142.587
2.5 | 0.647 | 0.00478 | -0.064 | 135.277
3 | 0.709 | 0.00496 | -0.065 | 143.058
3.5 | 0.766 | 0.0051 | -0.066 | 150.174
4 | 0.825 | 0.00527 | -0.068 | 156.509
4.5 | 0.882 | 0.00602 | -0.068 | 146.606
5 | 0.931 | 0.01118 | -0.069 | 83.299
5.5 | 0.986 | 0.01164 | -0.07 | 84.653
6 | 1.038 | 0.01216 | -0.071 | 85.392
6.5 | 1.088 | 0.01269 | -0.072 | 85.795
7 | 1.136 | 0.01326 | -0.073 | 85.632
7.5 | 1.18 | 0.01387 | -0.074 | 85.049
8 | 1.22 | 0.01459 | -0.075 | 83.644
8.5 | 1.256 | 0.01538 | -0.076 | 81.691
9 | 1.288 | 0.01609 | -0.077 | 80.041
9.5 | 1.312 | 0.01693 | -0.078 | 77.477
10 | 1.326 | 0.01784 | -0.079 | 74.296
10.5 | 1.332 | 0.01889 | -0.08 | 70.52
11 | 1.33 | 0.01983 | -0.081 | 67.039
11.5 | 1.318 | 0.02105 | -0.082 | 62.622
12 | 1.298 | 0.02232 | -0.082 | 58.135
12.5 | 1.267 | 0.02373 | -0.083 | 53.422
13 | 1.219 | 0.02564 | -0.084 | 47.548
13.5 | 1.157 | 0.02784 | -0.085 | 41.57
14 | 0.928 | 0.09458 | -0.052 | 9.809
14.5 | 0.857 | 0.10538 | -0.046 | 8.132
15 | 0.786 | 0.11312 | -0.045 | 6.951
15.5 | 0.71 | 0.12252 | -0.043 | 5.794

## 70. Re 4M Mach 0.25 (2)
BIGFOIL.COM POLAR EXPORT
NACA66-415 a=0.5
NACA66-415 a=0.5 |  |  |  | Cl Max: | 1.5125 | at alpha= | 18.5 | deg
XFOIL ncrit=9 |  |  |  | L/D Max: | 175.305 | at alpha= | 3 | deg
Re: | 4000000 |  |  | Cd Min: | 0.19338 | at alpha= | -19 | deg
Mach: | 0.25 |  |  | Cl=0 at alpha= | -2.9363 | deg
|  |  |  | @ Cl=0.1, Cd= | 0.0063383
|  |  |  | @ Cl=0.4, Cd= | 0.0037478
|  |  |  | @ Cl=0.6, Cd= | 0.0038147
alpha (deg) | Cl | Cd | Cm | Cl/Cd
-19 | -0.4913 | 0.19338 | -0.0233 | -2.5406
-18.5 | -0.4815 | 0.18431 | -0.0281 | -2.6124
-18 | -0.4636 | 0.17836 | -0.0322 | -2.5992
-17.5 | -0.4451 | 0.1725 | -0.0362 | -2.5803
-17 | -0.4395 | 0.16244 | -0.0412 | -2.7056
-16.5 | -0.4314 | 0.15373 | -0.046 | -2.8062
-16 | -0.4166 | 0.14701 | -0.0501 | -2.8338
-15.5 | -0.9315 | 0.04358 | -0.111 | -21.3745
-15 | -0.9942 | 0.03409 | -0.1104 | -29.164
-14.5 | -1.0271 | 0.02828 | -0.1058 | -36.319
-14 | -1.033 | 0.02463 | -0.1006 | -41.9407
-13.5 | -1.0008 | 0.02342 | -0.0974 | -42.7327
-13 | -0.9777 | 0.02175 | -0.0931 | -44.9517
-12.5 | -0.9608 | 0.01964 | -0.0876 | -48.9206
-12 | -0.9338 | 0.0182 | -0.0827 | -51.3077
-11.5 | -0.9055 | 0.01683 | -0.0777 | -53.8027
-11 | -0.8666 | 0.01546 | -0.0745 | -56.0543
-10.5 | -0.8217 | 0.01437 | -0.0721 | -57.1816
-10 | -0.7764 | 0.01318 | -0.0698 | -58.9074
-9.5 | -0.7316 | 0.01192 | -0.0674 | -61.3758
-9 | -0.679 | 0.01132 | -0.0662 | -59.9823
-8.5 | -0.6262 | 0.01073 | -0.0651 | -58.3597
-8 | -0.5726 | 0.01015 | -0.0642 | -56.4138
-7.5 | -0.5173 | 0.00971 | -0.0636 | -53.275
-7 | -0.4619 | 0.00927 | -0.0631 | -49.8274
-6.5 | -0.4067 | 0.00883 | -0.0626 | -46.0589
-6 | -0.3535 | 0.00821 | -0.0619 | -43.0572
-5.5 | -0.297 | 0.00791 | -0.0618 | -37.5474
-5 | -0.2396 | 0.00762 | -0.0619 | -31.4436
-4.5 | -0.1815 | 0.00736 | -0.0621 | -24.6603
-4 | -0.1232 | 0.00714 | -0.0625 | -17.2549
-3.5 | -0.066 | 0.00681 | -0.0627 | -9.6916
-3 | -0.0075 | 0.00662 | -0.0632 | -1.1329
-2.5 | 0.0514 | 0.00648 | -0.0638 | 7.9321
-2 | 0.1097 | 0.00631 | -0.0643 | 17.3851
-1.5 | 0.1687 | 0.00614 | -0.065 | 27.4756
-1 | 0.2233 | 0.00558 | -0.065 | 40.0179
-0.5 | 0.2759 | 0.00482 | -0.0648 | 57.2407
0 | 0.3261 | 0.00377 | -0.0643 | 86.4987
0.5 | 0.3865 | 0.00375 | -0.0653 | 103.0667
1 | 0.4478 | 0.00374 | -0.0664 | 119.7326
1.5 | 0.5093 | 0.00373 | -0.0676 | 136.5416
2 | 0.5701 | 0.0038 | -0.0686 | 150.0263
2.5 | 0.6312 | 0.00383 | -0.0697 | 164.8042
3 | 0.6907 | 0.00394 | -0.0705 | 175.3046
3.5 | 0.736 | 0.00473 | -0.0687 | 155.6025
4 | 0.7672 | 0.00594 | -0.0642 | 129.1582
4.5 | 0.7825 | 0.00722 | -0.0567 | 108.3795
6 | 0.806 | 0.01116 | -0.0316 | 72.2222
6.5 | 0.8374 | 0.01213 | -0.0279 | 69.0354
7 | 0.8758 | 0.0129 | -0.0254 | 67.8915
7.5 | 0.9134 | 0.01373 | -0.0229 | 66.5259
8 | 0.9508 | 0.01458 | -0.0204 | 65.2126
8.5 | 0.9867 | 0.01554 | -0.0177 | 63.4942
9 | 1.0237 | 0.01646 | -0.0153 | 62.1932
9.5 | 1.0579 | 0.0175 | -0.0125 | 60.4514
10 | 1.0869 | 0.01872 | -0.0089 | 58.0609
10.5 | 1.1445 | 0.01988 | -0.0112 | 57.5704
12 | 1.2439 | 0.02457 | -0.0046 | 50.6268
12.5 | 1.2752 | 0.02626 | -0.0023 | 48.5605
13 | 1.309 | 0.02785 | -0.0003 | 47.0018
13.5 | 1.3372 | 0.0299 | 0.002 | 44.7224
14 | 1.3663 | 0.03194 | 0.0042 | 42.7771
14.5 | 1.3863 | 0.0347 | 0.0069 | 39.951
15 | 1.4092 | 0.03737 | 0.0091 | 37.7094
15.5 | 1.4326 | 0.04014 | 0.0111 | 35.6901
16 | 1.4569 | 0.04295 | 0.0127 | 33.9208
16.5 | 1.4744 | 0.04642 | 0.0144 | 31.7622
17 | 1.4856 | 0.05067 | 0.016 | 29.3191
17.5 | 1.4967 | 0.05517 | 0.0172 | 27.1289
18 | 1.5037 | 0.0603 | 0.0178 | 24.937
18.5 | 1.5125 | 0.0655 | 0.018 | 23.0916
19 | 1.5086 | 0.07239 | 0.0175 | 20.8399
19.5 | 1.5019 | 0.08003 | 0.016 | 18.7667
20 | 1.4847 | 0.08941 | 0.0133 | 16.6055

## 71. Re 4M Mach 0.50 (1)
BIGFOIL.COM POLAR EXPORT
NACA66-415 a=0.5
NACA66-415 a=0.5 |  |  |  | Cl Max: | 1.237 | at alpha= | 20 | deg
JavaFoil+Calcfoil stall+Eppler ext transition |  |  |  | L/D Max: | 149.252 | at alpha= | 3.5 | deg
Re: | 4000000 |  |  | Cd Min: | 0.0043 | at alpha= | 0 | deg
Mach: | 0.5 |  |  | Cl=0 at alpha= | -2.65 | deg
|  |  |  | @ Cl=0.1, Cd= | 0.0070717
|  |  |  | @ Cl=0.4, Cd= | 0.0043939
|  |  |  | @ Cl=0.6, Cd= | 0.0049641
alpha (deg) | Cl | Cd | Cm | Cl/Cd
-20 | -0.962 | 0.16032 | -0.011 | -6.001
-19.5 | -0.935 | 0.15526 | -0.012 | -6.022
-19 | -0.909 | 0.15264 | -0.013 | -5.956
-18.5 | -0.879 | 0.14768 | -0.013 | -5.955
-18 | -0.852 | 0.14172 | -0.013 | -6.011
-17.5 | -0.825 | 0.13803 | -0.013 | -5.973
-17 | -0.797 | 0.13369 | -0.014 | -5.965
-16.5 | -0.771 | 0.1327 | -0.015 | -5.809
-16 | -0.742 | 0.12676 | -0.015 | -5.851
-15.5 | -0.714 | 0.11963 | -0.015 | -5.966
-15 | -0.687 | 0.11443 | -0.015 | -6
-14.5 | -0.659 | 0.11254 | -0.016 | -5.857
-14 | -0.632 | 0.10528 | -0.017 | -6.001
-13.5 | -0.604 | 0.10627 | -0.017 | -5.685
-13 | -0.576 | 0.09696 | -0.017 | -5.937
-12.5 | -0.548 | 0.08993 | -0.017 | -6.097
-12 | -0.521 | 0.08103 | -0.018 | -6.425
-11.5 | -0.493 | 0.07476 | -0.019 | -6.6
-11 | -0.466 | 0.06936 | -0.02 | -6.72
-10.5 | -0.439 | 0.06471 | -0.021 | -6.778
-10 | -0.41 | 0.06603 | -0.02 | -6.21
-9.5 | -0.382 | 0.07053 | -0.02 | -5.411
-9 | -0.354 | 0.06096 | -0.02 | -5.806
-8.5 | -0.326 | 0.05532 | -0.021 | -5.9
-8 | -0.299 | 0.05037 | -0.023 | -5.934
-7.5 | -0.271 | 0.05162 | -0.022 | -5.24
-7 | -0.395 | 0.04533 | -0.022 | -8.711
-6.5 | -0.378 | 0.04094 | -0.026 | -9.231
-6 | -0.422 | 0.00922 | -0.05 | -45.805
-5.5 | -0.371 | 0.00879 | -0.052 | -42.15
-5 | -0.313 | 0.00836 | -0.053 | -37.367
-4.5 | -0.25 | 0.00719 | -0.054 | -34.827
-4 | -0.185 | 0.00735 | -0.056 | -25.171
-3.5 | -0.118 | 0.00781 | -0.057 | -15.091
-3 | -0.049 | 0.0075 | -0.058 | -6.54
-2.5 | 0.021 | 0.00722 | -0.06 | 2.85
-2 | 0.091 | 0.0071 | -0.061 | 12.781
-1.5 | 0.161 | 0.00688 | -0.062 | 23.459
-1 | 0.233 | 0.0066 | -0.063 | 35.271
-0.5 | 0.303 | 0.00637 | -0.064 | 47.616
0 | 0.373 | 0.0043 | -0.066 | 86.569
0.5 | 0.442 | 0.00454 | -0.067 | 97.425
1 | 0.511 | 0.00475 | -0.068 | 107.757
1.5 | 0.581 | 0.00492 | -0.069 | 117.995
2 | 0.65 | 0.00508 | -0.07 | 128.013
2.5 | 0.719 | 0.00527 | -0.071 | 136.356
3 | 0.787 | 0.00546 | -0.073 | 144.108
3.5 | 0.849 | 0.00569 | -0.074 | 149.252
4 | 0.912 | 0.00629 | -0.075 | 144.958
4.5 | 0.967 | 0.01245 | -0.075 | 77.626
5 | 1.026 | 0.01321 | -0.076 | 77.671
5.5 | 1.081 | 0.01393 | -0.078 | 77.637
6 | 1.13 | 0.01468 | -0.079 | 77.026
6.5 | 1.171 | 0.01553 | -0.08 | 75.448
7 | 1.201 | 0.01659 | -0.081 | 72.396
7.5 | 1.211 | 0.01773 | -0.082 | 68.296
8 | 1.185 | 0.01908 | -0.083 | 62.127
8.5 | 1.056 | 0.02051 | -0.084 | 51.462
9 | 0.643 | 0.05902 | -0.042 | 10.896
9.5 | 0.668 | 0.07272 | -0.038 | 9.191
10 | 0.832 | 0.02401 | -0.087 | 34.668
10.5 | 0.731 | 0.06642 | -0.054 | 11.014
11 | 0.751 | 0.07752 | -0.044 | 9.683
11.5 | 0.777 | 0.08732 | -0.044 | 8.9
12 | 0.805 | 0.0807 | -0.047 | 9.979
12.5 | 0.831 | 0.08802 | -0.047 | 9.446
13 | 0.858 | 0.09673 | -0.047 | 8.867
13.5 | 0.886 | 0.10658 | -0.051 | 8.315
14 | 0.912 | 0.11058 | -0.051 | 8.247
14.5 | 0.938 | 0.11431 | -0.051 | 8.209
15 | 0.968 | 0.11862 | -0.056 | 8.163
15.5 | 0.995 | 0.12578 | -0.057 | 7.907
16 | 1.02 | 0.12787 | -0.057 | 7.976
16.5 | 1.05 | 0.13499 | -0.061 | 7.776
17 | 1.081 | 0.14029 | -0.065 | 7.705
17.5 | 1.101 | 0.14287 | -0.062 | 7.708
18 | 1.128 | 0.14808 | -0.063 | 7.619
18.5 | 1.163 | 0.15028 | -0.069 | 7.74
19 | 1.182 | 0.15586 | -0.066 | 7.587
19.5 | 1.209 | 0.16174 | -0.067 | 7.473
20 | 1.237 | 0.16634 | -0.069 | 7.435

## 72. Re 4M Mach 0.50 (2)
BIGFOIL.COM POLAR EXPORT
NACA66-415 a=0.5
NACA66-415 a=0.5 |  |  |  | Cl Max: | 1.1621 | at alpha= | 11.5 | deg
XFOIL ncrit=9 |  |  |  | L/D Max: | 185.493 | at alpha= | 3 | deg
Re: | 4000000 |  |  | Cd Min: | 0.22425 | at alpha= | -19.5 | deg
Mach: | 0.5 |  |  | Cl=0 at alpha= | -3.0461 | deg
|  |  |  | @ Cl=0.1, Cd= | 0.0066955
|  |  |  | @ Cl=0.4, Cd= | 0.0040015
|  |  |  | @ Cl=0.6, Cd= | 0.00402
alpha (deg) | Cl | Cd | Cm | Cl/Cd
-19.5 | -0.5129 | 0.22425 | -0.0172 | -2.2872
-19 | -0.4911 | 0.21691 | -0.0221 | -2.2641
-18.5 | -0.4712 | 0.20865 | -0.027 | -2.2583
-18 | -0.4542 | 0.19948 | -0.032 | -2.2769
-17.5 | -0.4333 | 0.19205 | -0.0368 | -2.2562
-17 | -0.4128 | 0.1844 | -0.0415 | -2.2386
-16.5 | -0.3982 | 0.17491 | -0.0465 | -2.2766
-16 | -0.376 | 0.16827 | -0.051 | -2.2345
-15.5 | -0.356 | 0.16098 | -0.0555 | -2.2115
-15 | -0.344 | 0.15118 | -0.0606 | -2.2754
-14.5 | -0.324 | 0.14441 | -0.065 | -2.2436
-14 | -0.3058 | 0.13716 | -0.0694 | -2.2295
-13.5 | -0.2924 | 0.12881 | -0.074 | -2.27
-13 | -0.2876 | 0.11883 | -0.0792 | -2.4203
-12.5 | -0.2803 | 0.11001 | -0.0842 | -2.548
-12 | -0.2641 | 0.10335 | -0.0883 | -2.5554
-11.5 | -0.2592 | 0.09472 | -0.0932 | -2.7365
-11 | -0.2606 | 0.08548 | -0.0983 | -3.0487
-10.5 | -0.267 | 0.0759 | -0.1038 | -3.5178
-10 | -0.2887 | 0.06411 | -0.1112 | -4.5032
-9.5 | -0.3202 | 0.05015 | -0.1227 | -6.3848
-9 | -0.3645 | 0.04098 | -0.1243 | -8.8946
-8.5 | -0.4089 | 0.03404 | -0.1191 | -12.0123
-8 | -0.4478 | 0.02853 | -0.1088 | -15.6958
-7.5 | -0.4604 | 0.02301 | -0.1002 | -20.0087
-7 | -0.4441 | 0.01852 | -0.0936 | -23.9795
-6.5 | -0.4155 | 0.01342 | -0.088 | -30.9613
-6 | -0.3622 | 0.01091 | -0.0848 | -33.1989
-5.5 | -0.3072 | 0.00946 | -0.0816 | -32.4736
-5 | -0.2473 | 0.00869 | -0.0794 | -28.458
-4.5 | -0.1855 | 0.00812 | -0.0778 | -22.8448
-4 | -0.1223 | 0.00769 | -0.0766 | -15.9038
-3.5 | -0.0571 | 0.00742 | -0.0761 | -7.6954
-3 | 0.0058 | 0.00703 | -0.0754 | 0.82504
-2.5 | 0.0719 | 0.00678 | -0.0755 | 10.6047
-2 | 0.1384 | 0.00658 | -0.0758 | 21.0334
-1.5 | 0.2048 | 0.00639 | -0.0762 | 32.0501
-1 | 0.2699 | 0.00614 | -0.0765 | 43.9577
-0.5 | 0.3251 | 0.00533 | -0.0754 | 60.9944
0 | 0.3741 | 0.00402 | -0.0734 | 93.0597
0.5 | 0.4439 | 0.00397 | -0.0746 | 111.8136
1 | 0.5141 | 0.00395 | -0.0759 | 130.1519
1.5 | 0.5834 | 0.00402 | -0.077 | 145.1244
2 | 0.6543 | 0.00402 | -0.0783 | 162.7612
2.5 | 0.7237 | 0.00409 | -0.0792 | 176.9438
3 | 0.7902 | 0.00426 | -0.0794 | 185.493
3.5 | 0.837 | 0.00498 | -0.0759 | 168.0723
4 | 0.8265 | 0.00638 | -0.0615 | 129.5455
6 | 0.7908 | 0.01573 | -0.0161 | 50.2734
6.5 | 0.8287 | 0.01704 | -0.0125 | 48.6326
7 | 0.8696 | 0.01832 | -0.0092 | 47.4672
7.5 | 0.9121 | 0.0196 | -0.0061 | 46.5357
8.5 | 0.9915 | 0.02267 | 0.0009 | 43.7362
9 | 1.0294 | 0.02442 | 0.0046 | 42.154
9.5 | 1.062 | 0.0265 | 0.0089 | 40.0755
10 | 1.087 | 0.02897 | 0.014 | 37.5216
10.5 | 1.135 | 0.03234 | 0.0136 | 35.0959
11.5 | 1.1621 | 0.04063 | 0.0224 | 28.602
12 | 1.1603 | 0.04607 | 0.0271 | 25.1856
12.5 | 1.1369 | 0.05381 | 0.0309 | 21.128
13 | 1.1162 | 0.06248 | 0.032 | 17.8649
13.5 | 1.0838 | 0.07339 | 0.0304 | 14.7677
14 | 1.0555 | 0.08514 | 0.0263 | 12.3972
14.5 | 1.0265 | 0.09827 | 0.0197 | 10.4457
15 | 0.9999 | 0.11219 | 0.0114 | 8.9126
15.5 | 0.9717 | 0.12762 | 0.0014 | 7.614
16 | 0.947 | 0.14335 | -0.0087 | 6.6062
16.5 | 0.9236 | 0.1593 | -0.0183 | 5.7979

## 73. Re 5M Mach 0.00 (1)
BIGFOIL.COM POLAR EXPORT
NACA66-415 a=0.5
NACA66-415 a=0.5 |  |  |  | Cl Max: | 1.388 | at alpha= | 12.5 | deg
JavaFoil+Calcfoil stall+Eppler ext transition |  |  |  | L/D Max: | 167.387 | at alpha= | 3 | deg
Re: | 5000000 |  |  | Cd Min: | 0.00391 | at alpha= | -0.5 | deg
Mach: | 0 |  |  | Cl=0 at alpha= | -2.6475 | deg
|  |  |  | @ Cl=0.1, Cd= | 0.0062684
|  |  |  | @ Cl=0.4, Cd= | 0.0042771
|  |  |  | @ Cl=0.6, Cd= | 0.0043207
alpha (deg) | Cl | Cd | Cm | Cl/Cd
-16.5 | -0.7 | 0.12137 | -0.012 | -5.765
-16 | -0.715 | 0.11462 | -0.012 | -6.24
-15.5 | -0.729 | 0.10821 | -0.013 | -6.734
-15 | -0.74 | 0.1011 | -0.013 | -7.315
-14.5 | -0.746 | 0.09594 | -0.014 | -7.776
-14 | -0.748 | 0.09022 | -0.015 | -8.288
-13.5 | -0.746 | 0.08414 | -0.016 | -8.868
-13 | -0.741 | 0.07692 | -0.017 | -9.629
-12.5 | -0.732 | 0.07065 | -0.019 | -10.365
-12 | -0.832 | 0.01745 | -0.03 | -47.664
-11.5 | -0.841 | 0.01197 | -0.032 | -70.267
-11 | -0.819 | 0.01132 | -0.033 | -72.346
-10.5 | -0.793 | 0.01069 | -0.034 | -74.152
-10 | -0.762 | 0.0102 | -0.035 | -74.705
-9.5 | -0.727 | 0.00986 | -0.036 | -73.697
-9 | -0.688 | 0.00948 | -0.038 | -72.621
-8.5 | -0.647 | 0.00813 | -0.039 | -79.555
-8 | -0.603 | 0.00906 | -0.04 | -66.528
-7.5 | -0.554 | 0.00871 | -0.041 | -63.638
-7 | -0.503 | 0.00838 | -0.042 | -60.083
-6.5 | -0.45 | 0.00809 | -0.043 | -55.564
-6 | -0.394 | 0.00776 | -0.044 | -50.855
-5.5 | -0.338 | 0.00759 | -0.045 | -44.547
-5 | -0.28 | 0.00732 | -0.046 | -38.332
-4.5 | -0.222 | 0.00716 | -0.047 | -30.998
-4 | -0.163 | 0.00689 | -0.048 | -23.631
-3.5 | -0.103 | 0.00678 | -0.049 | -15.21
-3 | -0.043 | 0.00655 | -0.05 | -6.531
-2.5 | 0.018 | 0.00639 | -0.052 | 2.799
-2 | 0.079 | 0.00632 | -0.053 | 12.479
-1.5 | 0.14 | 0.00617 | -0.054 | 22.667
-1 | 0.202 | 0.00616 | -0.055 | 32.731
-0.5 | 0.263 | 0.00391 | -0.056 | 67.215
0 | 0.324 | 0.00407 | -0.057 | 79.557
0.5 | 0.385 | 0.00425 | -0.058 | 90.64
1 | 0.446 | 0.00436 | -0.059 | 102.309
1.5 | 0.507 | 0.00427 | -0.06 | 118.807
2 | 0.568 | 0.00439 | -0.061 | 129.245
2.5 | 0.628 | 0.00426 | -0.062 | 147.289
3 | 0.688 | 0.00411 | -0.063 | 167.387
3.5 | 0.744 | 0.00492 | -0.065 | 151.285
4 | 0.8 | 0.00555 | -0.065 | 144.18
4.5 | 0.856 | 0.00625 | -0.066 | 136.981
5 | 0.906 | 0.0103 | -0.067 | 87.927
5.5 | 0.96 | 0.01071 | -0.068 | 89.589
6 | 1.012 | 0.01114 | -0.069 | 90.838
6.5 | 1.062 | 0.01159 | -0.07 | 91.677
7 | 1.11 | 0.01209 | -0.071 | 91.863
7.5 | 1.156 | 0.01261 | -0.072 | 91.729
8 | 1.199 | 0.01317 | -0.073 | 91.057
8.5 | 1.24 | 0.0138 | -0.074 | 89.817
9 | 1.277 | 0.01446 | -0.075 | 88.333
9.5 | 1.309 | 0.01504 | -0.076 | 87.02
10 | 1.335 | 0.01585 | -0.077 | 84.22
10.5 | 1.355 | 0.01658 | -0.078 | 81.766
11 | 1.371 | 0.0174 | -0.079 | 78.817
11.5 | 1.382 | 0.01828 | -0.079 | 75.612
12 | 1.387 | 0.01921 | -0.08 | 72.237
12.5 | 1.388 | 0.02018 | -0.081 | 68.756
13 | 1.378 | 0.0213 | -0.082 | 64.715
13.5 | 1.362 | 0.02242 | -0.083 | 60.731
14 | 1.34 | 0.02369 | -0.084 | 56.558
14.5 | 1.313 | 0.02525 | -0.084 | 51.998
15 | 1.282 | 0.02685 | -0.085 | 47.735
15.5 | 1.246 | 0.02913 | -0.086 | 42.757
16 | 1.205 | 0.03202 | -0.086 | 37.644
16.5 | 1.162 | 0.03517 | -0.086 | 33.039
17 | 1.11 | 0.04197 | -0.086 | 26.443
17.5 | 1.007 | 0.07348 | -0.078 | 13.708

## 74. Re 5M Mach 0.00 (2)
BIGFOIL.COM POLAR EXPORT
NACA66-415 a=0.5
NACA66-415 a=0.5 |  |  |  | Cl Max: | 1.6282 | at alpha= | 20 | deg
XFOIL ncrit=9 |  |  |  | L/D Max: | 170.252 | at alpha= | 2.5 | deg
Re: | 5000000 |  |  | Cd Min: | 0.05646 | at alpha= | 20 | deg
Mach: | 0 |  |  | Cl=0 at alpha= | -2.8967 | deg
|  |  |  | @ Cl=0.1, Cd= | 0.0059476
|  |  |  | @ Cl=0.4, Cd= | 0.0034608
|  |  |  | @ Cl=0.6, Cd= | 0.0035579
alpha (deg) | Cl | Cd | Cm | Cl/Cd
-20 | -1.4177 | 0.0324 | -0.0965 | -43.7562
-19.5 | -1.4107 | 0.0294 | -0.0947 | -47.983
-19 | -1.3984 | 0.02697 | -0.0927 | -51.8502
-18.5 | -1.3828 | 0.0249 | -0.0903 | -55.5341
-18 | -1.3608 | 0.0233 | -0.0881 | -58.4034
-17.5 | -1.3392 | 0.02174 | -0.0855 | -61.6007
-17 | -1.3139 | 0.02046 | -0.083 | -64.218
-16.5 | -1.285 | 0.01939 | -0.0806 | -66.2713
-16 | -1.2551 | 0.01842 | -0.0781 | -68.1379
-15.5 | -1.2258 | 0.0174 | -0.0753 | -70.4483
-15 | -1.2003 | 0.01616 | -0.0717 | -74.276
-14.5 | -1.1692 | 0.01523 | -0.0686 | -76.7695
-14 | -1.1358 | 0.01448 | -0.0657 | -78.4392
-13 | -1.0568 | 0.01349 | -0.0614 | -78.3395
-12.5 | -1.0106 | 0.01306 | -0.0604 | -77.3813
-12 | -0.9646 | 0.01254 | -0.0594 | -76.9219
-11.5 | -0.9164 | 0.01209 | -0.0587 | -75.7982
-11 | -0.8676 | 0.01161 | -0.0581 | -74.7287
-10.5 | -0.8183 | 0.01114 | -0.0576 | -73.456
-10 | -0.7716 | 0.01038 | -0.0566 | -74.3353
-9.5 | -0.722 | 0.00985 | -0.0561 | -73.2995
-9 | -0.6697 | 0.0095 | -0.056 | -70.4947
-8.5 | -0.617 | 0.00914 | -0.056 | -67.5055
-8 | -0.5638 | 0.00879 | -0.056 | -64.1411
-7.5 | -0.5099 | 0.0085 | -0.0562 | -59.9882
-7 | -0.4557 | 0.00821 | -0.0564 | -55.5055
-6.5 | -0.4009 | 0.00798 | -0.0567 | -50.2381
-6 | -0.3482 | 0.00753 | -0.0566 | -46.2417
-5.5 | -0.2929 | 0.00725 | -0.057 | -40.4
-5 | -0.237 | 0.00702 | -0.0575 | -33.7607
-4.5 | -0.1808 | 0.00681 | -0.0581 | -26.5492
-4 | -0.1244 | 0.00663 | -0.0587 | -18.7632
-3.5 | -0.0684 | 0.00641 | -0.0592 | -10.6708
-3 | -0.0118 | 0.00625 | -0.0598 | -1.888
-2.5 | 0.0453 | 0.00612 | -0.0606 | 7.402
-2 | 0.1024 | 0.00594 | -0.0613 | 17.2391
-1.5 | 0.1597 | 0.00577 | -0.0621 | 27.6776
-1 | 0.214 | 0.00532 | -0.0624 | 40.2256
-0.5 | 0.267 | 0.00474 | -0.0626 | 56.3291
0 | 0.3142 | 0.00357 | -0.062 | 88.0112
0.5 | 0.3728 | 0.00347 | -0.063 | 107.4352
1 | 0.4319 | 0.00345 | -0.0642 | 125.1884
1.5 | 0.4905 | 0.00349 | -0.0652 | 140.5444
2 | 0.5497 | 0.00348 | -0.0664 | 157.9598
2.5 | 0.6078 | 0.00357 | -0.0674 | 170.2521
3 | 0.6612 | 0.00394 | -0.0675 | 167.8173
3.5 | 0.7005 | 0.00501 | -0.0651 | 139.8204
4 | 0.7351 | 0.00607 | -0.0618 | 121.1038
4.5 | 0.7639 | 0.00711 | -0.0574 | 107.4402
5 | 0.7847 | 0.00795 | -0.0512 | 98.7044
5.5 | 0.7962 | 0.00894 | -0.0433 | 89.0604
6 | 0.8186 | 0.00988 | -0.038 | 82.8543
6.5 | 0.8534 | 0.01056 | -0.0351 | 80.8144
7 | 0.8904 | 0.01117 | -0.0327 | 79.7135
7.5 | 0.9287 | 0.01178 | -0.0306 | 78.837
8 | 0.9649 | 0.01249 | -0.0283 | 77.2538
8.5 | 1.0012 | 0.01322 | -0.0261 | 75.7337
9 | 1.0382 | 0.01394 | -0.024 | 74.4763
9.5 | 1.0724 | 0.01479 | -0.0217 | 72.5085
10 | 1.1047 | 0.01572 | -0.0191 | 70.2735
10.5 | 1.1387 | 0.01651 | -0.0168 | 68.9703
11 | 1.1857 | 0.01745 | -0.0176 | 67.9484
12.5 | 1.29 | 0.0211 | -0.0135 | 61.1374
13 | 1.3226 | 0.02233 | -0.0118 | 59.2297
13.5 | 1.3539 | 0.0237 | -0.0101 | 57.1266
14 | 1.3831 | 0.02523 | -0.0084 | 54.8197
14.5 | 1.4108 | 0.02689 | -0.0066 | 52.4656
15 | 1.4336 | 0.02895 | -0.0044 | 49.5199
15.5 | 1.4609 | 0.03074 | -0.0029 | 47.5244
16 | 1.4881 | 0.03257 | -0.0015 | 45.6893
16.5 | 1.5121 | 0.03471 | 0 | 43.5638
17 | 1.5343 | 0.03705 | 0.0014 | 41.4116
17.5 | 1.555 | 0.03957 | 0.0027 | 39.2974
18 | 1.5734 | 0.04237 | 0.004 | 37.1348
18.5 | 1.5871 | 0.04566 | 0.0053 | 34.7591
19 | 1.6031 | 0.04893 | 0.0062 | 32.7631
19.5 | 1.6149 | 0.05271 | 0.0069 | 30.6375
20 | 1.6282 | 0.05646 | 0.0072 | 28.8381

## 75. Re 5M Mach 0.10 (1)
BIGFOIL.COM POLAR EXPORT
NACA66-415 a=0.5
NACA66-415 a=0.5 |  |  |  | Cl Max: | 1.378 | at alpha= | 12 | deg
JavaFoil+Calcfoil stall+Eppler ext transition |  |  |  | L/D Max: | 167.125 | at alpha= | 3 | deg
Re: | 5000000 |  |  | Cd Min: | 0.00391 | at alpha= | -0.5 | deg
Mach: | 0.1 |  |  | Cl=0 at alpha= | -2.6475 | deg
|  |  |  | @ Cl=0.1, Cd= | 0.0062798
|  |  |  | @ Cl=0.4, Cd= | 0.0042857
|  |  |  | @ Cl=0.6, Cd= | 0.0042343
alpha (deg) | Cl | Cd | Cm | Cl/Cd
-16.5 | -0.666 | 0.12438 | -0.011 | -5.351
-16 | -0.685 | 0.11586 | -0.012 | -5.909
-15.5 | -0.702 | 0.10977 | -0.013 | -6.393
-15 | -0.716 | 0.10243 | -0.013 | -6.993
-14.5 | -0.726 | 0.09683 | -0.014 | -7.498
-14 | -0.731 | 0.09114 | -0.015 | -8.017
-13.5 | -0.731 | 0.08564 | -0.016 | -8.539
-13 | -0.727 | 0.07907 | -0.017 | -9.196
-12.5 | -0.72 | 0.07301 | -0.018 | -9.866
-12 | -0.711 | 0.06683 | -0.02 | -10.641
-11.5 | -0.832 | 0.01236 | -0.032 | -67.32
-11 | -0.813 | 0.0115 | -0.033 | -70.687
-10.5 | -0.789 | 0.0108 | -0.034 | -73.102
-10 | -0.76 | 0.01031 | -0.036 | -73.678
-9.5 | -0.726 | 0.0099 | -0.037 | -73.368
-9 | -0.689 | 0.00949 | -0.038 | -72.559
-8.5 | -0.647 | 0.00816 | -0.039 | -79.35
-8 | -0.604 | 0.00908 | -0.04 | -66.555
-7.5 | -0.556 | 0.00872 | -0.041 | -63.754
-7 | -0.505 | 0.00838 | -0.042 | -60.258
-6.5 | -0.451 | 0.00811 | -0.043 | -55.65
-6 | -0.396 | 0.00787 | -0.044 | -50.321
-5.5 | -0.339 | 0.00759 | -0.045 | -44.733
-5 | -0.282 | 0.00731 | -0.046 | -38.555
-4.5 | -0.223 | 0.00717 | -0.047 | -31.091
-4 | -0.164 | 0.00699 | -0.049 | -23.42
-3.5 | -0.104 | 0.00676 | -0.05 | -15.322
-3 | -0.043 | 0.00664 | -0.051 | -6.475
-2.5 | 0.018 | 0.0064 | -0.052 | 2.81
-2 | 0.079 | 0.00629 | -0.053 | 12.59
-1.5 | 0.141 | 0.00626 | -0.054 | 22.474
-1 | 0.203 | 0.00613 | -0.055 | 33.042
-0.5 | 0.264 | 0.00391 | -0.056 | 67.578
0 | 0.326 | 0.0041 | -0.057 | 79.534
0.5 | 0.387 | 0.00425 | -0.058 | 91.084
1 | 0.449 | 0.00442 | -0.06 | 101.477
1.5 | 0.509 | 0.00428 | -0.061 | 119.068
2 | 0.57 | 0.00419 | -0.062 | 136.056
2.5 | 0.631 | 0.00428 | -0.063 | 147.355
3 | 0.691 | 0.00414 | -0.064 | 167.125
3.5 | 0.747 | 0.00494 | -0.065 | 151.252
4 | 0.804 | 0.00558 | -0.066 | 144.146
4.5 | 0.86 | 0.00629 | -0.067 | 136.756
5 | 0.91 | 0.01036 | -0.067 | 87.793
5.5 | 0.964 | 0.01078 | -0.068 | 89.411
6 | 1.016 | 0.01122 | -0.069 | 90.588
6.5 | 1.066 | 0.01169 | -0.07 | 91.253
7 | 1.115 | 0.01218 | -0.071 | 91.518
7.5 | 1.16 | 0.0127 | -0.072 | 91.344
8 | 1.203 | 0.01329 | -0.073 | 90.542
8.5 | 1.243 | 0.01393 | -0.074 | 89.211
9 | 1.279 | 0.0146 | -0.075 | 87.633
9.5 | 1.31 | 0.0153 | -0.076 | 85.618
10 | 1.335 | 0.01602 | -0.077 | 83.291
10.5 | 1.354 | 0.01678 | -0.078 | 80.714
11 | 1.368 | 0.01765 | -0.079 | 77.499
11.5 | 1.376 | 0.01853 | -0.08 | 74.25
12 | 1.378 | 0.01949 | -0.081 | 70.71
12.5 | 1.375 | 0.02053 | -0.082 | 67.006
13 | 1.362 | 0.02155 | -0.082 | 63.221
13.5 | 1.341 | 0.02285 | -0.083 | 58.705
14 | 1.314 | 0.02416 | -0.084 | 54.387
14.5 | 1.281 | 0.02604 | -0.085 | 49.218
15 | 1.244 | 0.02804 | -0.085 | 44.369
15.5 | 1.203 | 0.0302 | -0.086 | 39.822
16 | 1.155 | 0.03391 | -0.086 | 34.056
16.5 | 0.976 | 0.10199 | -0.064 | 9.573
17 | 0.953 | 0.09562 | -0.069 | 9.966

## 76. Re 5M Mach 0.10 (2)
BIGFOIL.COM POLAR EXPORT
NACA66-415 a=0.5
NACA66-415 a=0.5 |  |  |  | Cl Max: | 1.6207 | at alpha= | 20 | deg
XFOIL ncrit=9 |  |  |  | L/D Max: | 170.838 | at alpha= | 2.5 | deg
Re: | 5000000 |  |  | Cd Min: | 0.05948 | at alpha= | 20 | deg
Mach: | 0.1 |  |  | Cl=0 at alpha= | -2.8998 | deg
|  |  |  | @ Cl=0.1, Cd= | 0.0059606
|  |  |  | @ Cl=0.4, Cd= | 0.0034674
|  |  |  | @ Cl=0.6, Cd= | 0.0035622
alpha (deg) | Cl | Cd | Cm | Cl/Cd
-20 | -1.3795 | 0.03742 | -0.1015 | -36.8653
-19.5 | -1.3827 | 0.03316 | -0.1004 | -41.6978
-19 | -1.3771 | 0.02993 | -0.0985 | -46.0107
-18.5 | -1.3671 | 0.02726 | -0.0962 | -50.1504
-18 | -1.3482 | 0.0253 | -0.0939 | -53.2885
-17.5 | -1.3307 | 0.02335 | -0.0911 | -56.9893
-17 | -1.3077 | 0.02181 | -0.0884 | -59.9587
-16.5 | -1.2814 | 0.02051 | -0.0856 | -62.4768
-16 | -1.2529 | 0.01937 | -0.0829 | -64.6825
-15.5 | -1.2252 | 0.01819 | -0.0798 | -67.3557
-15 | -1.1924 | 0.01733 | -0.0771 | -68.8055
-14.5 | -1.1686 | 0.01591 | -0.0729 | -73.4507
-14 | -1.1368 | 0.01497 | -0.0696 | -75.9385
-13.5 | -1.1008 | 0.01437 | -0.0666 | -76.604
-13 | -1.061 | 0.01387 | -0.0642 | -76.496
-12.5 | -1.015 | 0.0134 | -0.0629 | -75.7463
-12 | -0.9691 | 0.01284 | -0.0616 | -75.4751
-11.5 | -0.921 | 0.01235 | -0.0607 | -74.5749
-11 | -0.8722 | 0.01183 | -0.0599 | -73.7278
-10.5 | -0.8227 | 0.01131 | -0.0592 | -72.7409
-10 | -0.7736 | 0.01073 | -0.0584 | -72.0969
-9.5 | -0.7259 | 0.00999 | -0.0574 | -72.6627
-9 | -0.6734 | 0.0096 | -0.0571 | -70.1458
-8.5 | -0.6203 | 0.00922 | -0.057 | -67.2777
-8 | -0.5668 | 0.00886 | -0.057 | -63.9729
-7.5 | -0.5125 | 0.00856 | -0.0571 | -59.8715
-7 | -0.4581 | 0.00826 | -0.0572 | -55.46
-6.5 | -0.4029 | 0.00802 | -0.0574 | -50.2369
-6 | -0.3497 | 0.00758 | -0.0573 | -46.1346
-5.5 | -0.2942 | 0.00728 | -0.0576 | -40.4121
-5 | -0.238 | 0.00704 | -0.0581 | -33.8068
-4.5 | -0.1815 | 0.00683 | -0.0586 | -26.5739
-4 | -0.1247 | 0.00664 | -0.0592 | -18.7801
-3.5 | -0.0683 | 0.00642 | -0.0597 | -10.6386
-3 | -0.0115 | 0.00626 | -0.0603 | -1.8371
-2.5 | 0.0459 | 0.00613 | -0.061 | 7.4878
-2 | 0.1034 | 0.00595 | -0.0617 | 17.3782
-1.5 | 0.1611 | 0.00578 | -0.0625 | 27.872
-0.5 | 0.2689 | 0.00475 | -0.063 | 56.6105
0 | 0.3162 | 0.00358 | -0.0624 | 88.324
0.5 | 0.3751 | 0.00348 | -0.0634 | 107.7874
1 | 0.4346 | 0.00345 | -0.0646 | 125.971
1.5 | 0.4935 | 0.0035 | -0.0656 | 141
2 | 0.5531 | 0.00349 | -0.0668 | 158.4814
2.5 | 0.6116 | 0.00358 | -0.0678 | 170.838
3 | 0.6654 | 0.00395 | -0.0679 | 168.4557
3.5 | 0.7044 | 0.00503 | -0.0654 | 140.0398
4 | 0.7385 | 0.00609 | -0.0619 | 121.2644
5 | 0.7831 | 0.00798 | -0.0501 | 98.1328
6 | 0.8174 | 0.01002 | -0.0371 | 81.5768
6.5 | 0.8527 | 0.0107 | -0.0342 | 79.6916
7 | 0.8897 | 0.01134 | -0.0318 | 78.4568
7.5 | 0.9283 | 0.01198 | -0.0297 | 77.4875
8 | 0.9649 | 0.0127 | -0.0273 | 75.9764
8.5 | 1.0017 | 0.01344 | -0.0251 | 74.5312
9 | 1.0382 | 0.01421 | -0.023 | 73.0612
9.5 | 1.0722 | 0.0151 | -0.0205 | 71.0066
10 | 1.1057 | 0.016 | -0.018 | 69.1063
10.5 | 1.139 | 0.01685 | -0.0155 | 67.5964
11 | 1.1889 | 0.01784 | -0.0168 | 66.6424
12.5 | 1.2922 | 0.02159 | -0.0121 | 59.8518
13 | 1.3241 | 0.02292 | -0.0104 | 57.7705
13.5 | 1.3553 | 0.02435 | -0.0086 | 55.6591
14 | 1.3849 | 0.02592 | -0.0067 | 53.4298
14.5 | 1.41 | 0.02783 | -0.0046 | 50.6648
15 | 1.4347 | 0.02983 | -0.0026 | 48.0959
15.5 | 1.4629 | 0.03163 | -0.0011 | 46.2504
16 | 1.4886 | 0.03369 | 0.0005 | 44.1852
16.5 | 1.5122 | 0.03593 | 0.0021 | 42.0874
17 | 1.5346 | 0.03835 | 0.0035 | 40.0156
17.5 | 1.5524 | 0.04124 | 0.0051 | 37.6431
18 | 1.5668 | 0.04454 | 0.0065 | 35.1774
18.5 | 1.5848 | 0.04762 | 0.0075 | 33.2801
19 | 1.5992 | 0.0512 | 0.0084 | 31.2344
19.5 | 1.6104 | 0.05522 | 0.009 | 29.1633
20 | 1.6207 | 0.05948 | 0.0093 | 27.2478

## 77. Re 5M Mach 0.25 (1)
BIGFOIL.COM POLAR EXPORT
NACA66-415 a=0.5
NACA66-415 a=0.5 |  |  |  | Cl Max: | 1.334 | at alpha= | 10.5 | deg
JavaFoil+Calcfoil stall+Eppler ext transition |  |  |  | L/D Max: | 149.353 | at alpha= | 3.5 | deg
Re: | 5000000 |  |  | Cd Min: | 0.00393 | at alpha= | -0.5 | deg
Mach: | 0.25 |  |  | Cl=0 at alpha= | -2.6452 | deg
|  |  |  | @ Cl=0.1, Cd= | 0.0063179
|  |  |  | @ Cl=0.4, Cd= | 0.0043371
|  |  |  | @ Cl=0.6, Cd= | 0.0043589
alpha (deg) | Cl | Cd | Cm | Cl/Cd
-15 | -0.511 | 0.11428 | -0.013 | -4.469
-14.5 | -0.552 | 0.10889 | -0.013 | -5.065
-14 | -0.584 | 0.10154 | -0.014 | -5.751
-13.5 | -0.609 | 0.09622 | -0.014 | -6.325
-13 | -0.624 | 0.08782 | -0.015 | -7.105
-12.5 | -0.634 | 0.08244 | -0.015 | -7.693
-12 | -0.64 | 0.07518 | -0.017 | -8.51
-11.5 | -0.64 | 0.07019 | -0.018 | -9.11
-11 | -0.633 | 0.06589 | -0.018 | -9.612
-10.5 | -0.629 | 0.05702 | -0.022 | -11.032
-10 | -0.737 | 0.01101 | -0.036 | -66.971
-9.5 | -0.713 | 0.01042 | -0.037 | -68.485
-9 | -0.683 | 0.00993 | -0.039 | -68.791
-8.5 | -0.647 | 0.00955 | -0.04 | -67.752
-8 | -0.607 | 0.0091 | -0.041 | -66.653
-7.5 | -0.562 | 0.00833 | -0.042 | -67.405
-7 | -0.513 | 0.00866 | -0.043 | -59.261
-6.5 | -0.46 | 0.00846 | -0.044 | -54.351
-6 | -0.404 | 0.00808 | -0.045 | -50.046
-5.5 | -0.347 | 0.00778 | -0.047 | -44.603
-5 | -0.288 | 0.00749 | -0.048 | -38.511
-4.5 | -0.229 | 0.00734 | -0.049 | -31.147
-4 | -0.168 | 0.00704 | -0.05 | -23.843
-3.5 | -0.106 | 0.00689 | -0.051 | -15.432
-3 | -0.044 | 0.00667 | -0.052 | -6.616
-2.5 | 0.018 | 0.0065 | -0.053 | 2.841
-2 | 0.081 | 0.00633 | -0.054 | 12.851
-1.5 | 0.144 | 0.00629 | -0.056 | 22.973
-1 | 0.208 | 0.00627 | -0.057 | 33.205
-0.5 | 0.271 | 0.00393 | -0.058 | 69.132
0 | 0.335 | 0.00415 | -0.059 | 80.736
0.5 | 0.398 | 0.00434 | -0.06 | 91.577
1 | 0.46 | 0.00425 | -0.061 | 108.299
1.5 | 0.523 | 0.00415 | -0.062 | 126.142
2 | 0.585 | 0.00425 | -0.063 | 137.606
2.5 | 0.647 | 0.0047 | -0.064 | 137.677
3 | 0.709 | 0.00483 | -0.065 | 146.778
3.5 | 0.766 | 0.00513 | -0.066 | 149.353
4 | 0.824 | 0.00578 | -0.067 | 142.455
4.5 | 0.881 | 0.00657 | -0.068 | 134.091
5 | 0.932 | 0.01074 | -0.069 | 86.768
5.5 | 0.987 | 0.01121 | -0.07 | 88.059
6 | 1.039 | 0.0117 | -0.071 | 88.848
6.5 | 1.09 | 0.01218 | -0.072 | 89.437
7 | 1.137 | 0.01275 | -0.073 | 89.158
7.5 | 1.181 | 0.01332 | -0.074 | 88.69
8 | 1.222 | 0.01402 | -0.075 | 87.143
8.5 | 1.258 | 0.01478 | -0.076 | 85.113
9 | 1.29 | 0.01543 | -0.077 | 83.598
9.5 | 1.313 | 0.01625 | -0.078 | 80.807
10 | 1.327 | 0.01714 | -0.079 | 77.445
10.5 | 1.334 | 0.01815 | -0.08 | 73.472
11 | 1.331 | 0.01904 | -0.081 | 69.934
11.5 | 1.32 | 0.0202 | -0.082 | 65.348
12 | 1.299 | 0.02139 | -0.083 | 60.732
12.5 | 1.269 | 0.02275 | -0.083 | 55.793
13 | 1.221 | 0.02454 | -0.084 | 49.779
13.5 | 1.161 | 0.02643 | -0.085 | 43.917
14 | 1.056 | 0.03831 | -0.082 | 27.56
14.5 | 0.859 | 0.10322 | -0.048 | 8.322
15 | 0.787 | 0.1113 | -0.047 | 7.075
15.5 | 0.71 | 0.12107 | -0.044 | 5.866

## 78. Re 5M Mach 0.25 (2)
BIGFOIL.COM POLAR EXPORT
NACA66-415 a=0.5
NACA66-415 a=0.5 |  |  |  | Cl Max: | 1.5446 | at alpha= | 18.5 | deg
XFOIL ncrit=9 |  |  |  | L/D Max: | 174.215 | at alpha= | 2.5 | deg
Re: | 5000000 |  |  | Cd Min: | 0.08315 | at alpha= | 20 | deg
Mach: | 0.25 |  |  | Cl=0 at alpha= | -2.9192 | deg
|  |  |  | @ Cl=0.1, Cd= | 0.0060179
|  |  |  | @ Cl=0.4, Cd= | 0.0035162
|  |  |  | @ Cl=0.6, Cd= | 0.0035816
alpha (deg) | Cl | Cd | Cm | Cl/Cd
-16.5 | -1.0402 | 0.04357 | -0.113 | -23.8742
-16 | -1.0482 | 0.03813 | -0.1132 | -27.4902
-15.5 | -1.0845 | 0.03147 | -0.1107 | -34.4614
-15 | -1.0773 | 0.02841 | -0.1074 | -37.9197
-14.5 | -1.0835 | 0.02475 | -0.1024 | -43.7778
-14 | -1.0751 | 0.02213 | -0.0972 | -48.5811
-13.5 | -1.0718 | 0.01922 | -0.0908 | -55.7648
-13 | -1.0452 | 0.01764 | -0.086 | -59.2517
-12.5 | -1.0115 | 0.01656 | -0.0817 | -61.0809
-12 | -0.9764 | 0.01567 | -0.0772 | -62.3101
-11.5 | -0.9345 | 0.01471 | -0.074 | -63.5282
-11 | -0.8898 | 0.01365 | -0.0714 | -65.1868
-10.5 | -0.8419 | 0.01277 | -0.0693 | -65.928
-10 | -0.7903 | 0.01214 | -0.0677 | -65.0988
-9.5 | -0.7375 | 0.01156 | -0.0664 | -63.7976
-9 | -0.6916 | 0.01033 | -0.0642 | -66.9506
-8.5 | -0.6376 | 0.00978 | -0.0632 | -65.1943
-8 | -0.5824 | 0.00933 | -0.0625 | -62.4223
-7.5 | -0.5262 | 0.00896 | -0.0621 | -58.7277
-7 | -0.4702 | 0.00858 | -0.0616 | -54.8019
-6.5 | -0.4134 | 0.00828 | -0.0615 | -49.9275
-6 | -0.3558 | 0.00798 | -0.0615 | -44.5865
-5.5 | -0.301 | 0.00744 | -0.061 | -40.457
-5 | -0.2431 | 0.00716 | -0.0612 | -33.9525
-4.5 | -0.1848 | 0.00693 | -0.0615 | -26.6667
-4 | -0.1263 | 0.00673 | -0.0619 | -18.7667
-3.5 | -0.0679 | 0.00653 | -0.0623 | -10.3982
-3 | -0.0096 | 0.00634 | -0.0628 | -1.5142
-2.5 | 0.0498 | 0.00617 | -0.0635 | 8.0713
-2 | 0.1092 | 0.00599 | -0.0642 | 18.2304
-1.5 | 0.1686 | 0.00583 | -0.0649 | 28.9194
-1 | 0.2254 | 0.00545 | -0.0653 | 41.3578
-0.5 | 0.2795 | 0.00484 | -0.0653 | 57.7479
0 | 0.3273 | 0.00363 | -0.0645 | 90.1653
0.5 | 0.3883 | 0.00352 | -0.0656 | 110.3125
1 | 0.4497 | 0.0035 | -0.0667 | 128.4857
1.5 | 0.5106 | 0.00353 | -0.0678 | 144.6459
2 | 0.5722 | 0.00354 | -0.069 | 161.6384
2.5 | 0.6324 | 0.00363 | -0.07 | 174.2149
3 | 0.6885 | 0.00396 | -0.0701 | 173.8636
3.5 | 0.7259 | 0.00511 | -0.0669 | 142.0548
4.5 | 0.7731 | 0.00733 | -0.055 | 105.4707
5 | 0.778 | 0.00835 | -0.0453 | 93.1737
5.5 | 0.7897 | 0.00967 | -0.0378 | 81.6649
6 | 0.8125 | 0.01082 | -0.0325 | 75.0924
6.5 | 0.8499 | 0.01158 | -0.0298 | 73.3938
7 | 0.8875 | 0.01234 | -0.0271 | 71.9206
7.5 | 0.9275 | 0.01307 | -0.0249 | 70.964
8 | 0.9642 | 0.01394 | -0.0222 | 69.1679
8.5 | 1.0025 | 0.01477 | -0.0199 | 67.8741
9 | 1.0393 | 0.0157 | -0.0174 | 66.1975
9.5 | 1.0731 | 0.01677 | -0.0145 | 63.9893
10 | 1.1082 | 0.01779 | -0.0118 | 62.2934
10.5 | 1.1416 | 0.01879 | -0.0088 | 60.7557
11 | 1.2036 | 0.02024 | -0.0124 | 59.4664
12 | 1.2672 | 0.02311 | -0.007 | 54.8334
12.5 | 1.2995 | 0.02472 | -0.0046 | 52.5688
13 | 1.3316 | 0.02635 | -0.0024 | 50.5351
13.5 | 1.3604 | 0.02829 | 0.0001 | 48.0877
14 | 1.3857 | 0.03052 | 0.0027 | 45.403
14.5 | 1.414 | 0.03263 | 0.0049 | 43.3344
15 | 1.4382 | 0.03514 | 0.0073 | 40.9277
15.5 | 1.464 | 0.03759 | 0.0093 | 38.9465
16 | 1.4861 | 0.04045 | 0.0114 | 36.7392
16.5 | 1.5007 | 0.04405 | 0.0135 | 34.0681
17 | 1.5194 | 0.04749 | 0.0151 | 31.9941
17.5 | 1.5325 | 0.05163 | 0.0166 | 29.6824
18 | 1.5421 | 0.05629 | 0.0176 | 27.3956
18.5 | 1.5446 | 0.06189 | 0.0183 | 24.9572
19 | 1.5419 | 0.06845 | 0.0182 | 22.5259
19.5 | 1.5406 | 0.07515 | 0.0174 | 20.5003
20 | 1.5322 | 0.08315 | 0.0156 | 18.4269

## 79. Re 5M Mach 0.50 (1)
BIGFOIL.COM POLAR EXPORT
NACA66-415 a=0.5
NACA66-415 a=0.5 |  |  |  | Cl Max: | 1.243 | at alpha= | 20 | deg
JavaFoil+Calcfoil stall+Eppler ext transition |  |  |  | L/D Max: | 148.342 | at alpha= | 3 | deg
Re: | 5000000 |  |  | Cd Min: | 0.00439 | at alpha= | 0 | deg
Mach: | 0.5 |  |  | Cl=0 at alpha= | -2.65 | deg
|  |  |  | @ Cl=0.1, Cd= | 0.0067697
|  |  |  | @ Cl=0.4, Cd= | 0.004442
|  |  |  | @ Cl=0.6, Cd= | 0.0048396
alpha (deg) | Cl | Cd | Cm | Cl/Cd
-20 | -0.963 | 0.15664 | -0.011 | -6.145
-19.5 | -0.935 | 0.15127 | -0.012 | -6.184
-19 | -0.91 | 0.14957 | -0.013 | -6.084
-18.5 | -0.88 | 0.14649 | -0.013 | -6.01
-18 | -0.852 | 0.139 | -0.013 | -6.131
-17.5 | -0.825 | 0.13527 | -0.014 | -6.097
-17 | -0.798 | 0.12879 | -0.014 | -6.193
-16.5 | -0.771 | 0.1276 | -0.015 | -6.043
-16 | -0.742 | 0.12211 | -0.015 | -6.079
-15.5 | -0.714 | 0.11639 | -0.015 | -6.135
-15 | -0.687 | 0.1116 | -0.016 | -6.155
-14.5 | -0.66 | 0.10967 | -0.016 | -6.014
-14 | -0.632 | 0.10457 | -0.017 | -6.045
-13.5 | -0.604 | 0.10344 | -0.017 | -5.842
-13 | -0.576 | 0.09541 | -0.017 | -6.037
-12.5 | -0.549 | 0.0866 | -0.018 | -6.336
-12 | -0.521 | 0.07928 | -0.018 | -6.575
-11.5 | -0.494 | 0.07312 | -0.019 | -6.756
-11 | -0.467 | 0.06766 | -0.02 | -6.898
-10.5 | -0.44 | 0.0629 | -0.022 | -6.993
-10 | -0.41 | 0.06533 | -0.021 | -6.282
-9.5 | -0.382 | 0.06759 | -0.02 | -5.648
-9 | -0.354 | 0.06031 | -0.021 | -5.871
-8.5 | -0.327 | 0.05475 | -0.022 | -5.964
-8 | -0.299 | 0.04945 | -0.023 | -6.053
-7.5 | -0.271 | 0.05153 | -0.022 | -5.252
-7 | -0.395 | 0.04446 | -0.023 | -8.887
-6.5 | -0.464 | 0.0092 | -0.049 | -50.382
-6 | -0.423 | 0.00888 | -0.051 | -47.605
-5.5 | -0.371 | 0.00846 | -0.052 | -43.869
-5 | -0.313 | 0.00712 | -0.053 | -43.933
-4.5 | -0.251 | 0.00735 | -0.054 | -34.092
-4 | -0.185 | 0.00775 | -0.056 | -23.911
-3.5 | -0.118 | 0.00742 | -0.057 | -15.891
-3 | -0.049 | 0.00723 | -0.058 | -6.785
-2.5 | 0.021 | 0.00696 | -0.06 | 2.955
-2 | 0.091 | 0.00678 | -0.061 | 13.386
-1.5 | 0.161 | 0.0067 | -0.062 | 24.065
-1 | 0.233 | 0.00659 | -0.063 | 35.335
-0.5 | 0.303 | 0.0062 | -0.064 | 48.9
0 | 0.372 | 0.00439 | -0.066 | 84.837
0.5 | 0.442 | 0.00452 | -0.067 | 97.823
1 | 0.512 | 0.00467 | -0.068 | 109.62
1.5 | 0.581 | 0.00479 | -0.069 | 121.317
2 | 0.65 | 0.00497 | -0.07 | 130.671
2.5 | 0.719 | 0.00514 | -0.071 | 139.982
3 | 0.788 | 0.00531 | -0.073 | 148.342
3.5 | 0.848 | 0.00597 | -0.074 | 142.092
4 | 0.911 | 0.00691 | -0.075 | 131.882
4.5 | 0.968 | 0.01196 | -0.075 | 80.877
5 | 1.027 | 0.0127 | -0.077 | 80.892
5.5 | 1.082 | 0.01338 | -0.078 | 80.897
6 | 1.132 | 0.01411 | -0.079 | 80.171
6.5 | 1.173 | 0.01493 | -0.08 | 78.578
7 | 1.202 | 0.01594 | -0.081 | 75.39
7.5 | 1.212 | 0.01704 | -0.082 | 71.134
8 | 1.186 | 0.01831 | -0.083 | 64.789
8.5 | 1.057 | 0.01986 | -0.084 | 53.215
9 | 0.768 | 0.02133 | -0.085 | 36.005
9.5 | 0.669 | 0.06984 | -0.039 | 9.572
10 | 0.833 | 0.02317 | -0.087 | 35.963
10.5 | 0.864 | 0.02481 | -0.088 | 34.812
11 | 0.752 | 0.07552 | -0.046 | 9.953
11.5 | 0.777 | 0.08708 | -0.045 | 8.927
12 | 0.952 | 0.02896 | -0.091 | 32.889
12.5 | 0.834 | 0.08604 | -0.051 | 9.69
13 | 0.859 | 0.09595 | -0.05 | 8.954
13.5 | 0.888 | 0.10279 | -0.054 | 8.643
14 | 0.912 | 0.10765 | -0.051 | 8.476
14.5 | 0.939 | 0.11145 | -0.052 | 8.424
15 | 0.971 | 0.11417 | -0.059 | 8.507
15.5 | 0.996 | 0.12433 | -0.058 | 8.011
16 | 1.02 | 0.12536 | -0.057 | 8.14
16.5 | 1.052 | 0.12961 | -0.062 | 8.116
17 | 1.084 | 0.13402 | -0.067 | 8.092
17.5 | 1.102 | 0.13895 | -0.062 | 7.929
18 | 1.131 | 0.14311 | -0.065 | 7.902
18.5 | 1.173 | 0.14078 | -0.073 | 8.329
19 | 1.183 | 0.15238 | -0.067 | 7.766
19.5 | 1.21 | 0.15683 | -0.068 | 7.713
20 | 1.243 | 0.16009 | -0.072 | 7.762

## 80. Re 5M Mach 0.50 (2)
BIGFOIL.COM POLAR EXPORT
NACA66-415 a=0.5
NACA66-415 a=0.5 |  |  |  | Cl Max: | 1.1844 | at alpha= | 11 | deg
XFOIL ncrit=9 |  |  |  | L/D Max: | 192.976 | at alpha= | 3 | deg
Re: | 5000000 |  |  | Cd Min: | 0.23144 | at alpha= | -20 | deg
Mach: | 0.5 |  |  | Cl=0 at alpha= | -3.0312 | deg
|  |  |  | @ Cl=0.1, Cd= | 0.0063346
|  |  |  | @ Cl=0.4, Cd= | 0.0039016
|  |  |  | @ Cl=0.6, Cd= | 0.003723
alpha (deg) | Cl | Cd | Cm | Cl/Cd
-20 | -0.5345 | 0.23144 | -0.0124 | -2.3095
-19.5 | -0.5158 | 0.22265 | -0.0174 | -2.3166
-19 | -0.4941 | 0.21528 | -0.0224 | -2.2952
-18.5 | -0.4727 | 0.20783 | -0.0272 | -2.2745
-18 | -0.4566 | 0.19828 | -0.0323 | -2.3028
-17.5 | -0.4365 | 0.19057 | -0.0372 | -2.2905
-17 | -0.4151 | 0.18332 | -0.0419 | -2.2643
-16.5 | -0.4007 | 0.17384 | -0.0469 | -2.305
-16 | -0.3801 | 0.16669 | -0.0516 | -2.2803
-15.5 | -0.3591 | 0.1597 | -0.0561 | -2.2486
-15 | -0.3456 | 0.1506 | -0.061 | -2.2948
-14.5 | -0.3304 | 0.1424 | -0.0658 | -2.3202
-14 | -0.3107 | 0.13561 | -0.0701 | -2.2911
-13.5 | -0.2957 | 0.12769 | -0.0747 | -2.3158
-13 | -0.2881 | 0.11842 | -0.0798 | -2.4329
-12.5 | -0.2843 | 0.10868 | -0.085 | -2.6159
-12 | -0.2784 | 0.10019 | -0.09 | -2.7787
-11.5 | -0.273 | 0.09192 | -0.0947 | -2.97
-10.5 | -0.2835 | 0.07302 | -0.1058 | -3.8825
-10 | -0.2989 | 0.06207 | -0.1131 | -4.8155
-9.5 | -0.3318 | 0.04853 | -0.124 | -6.837
-9 | -0.3773 | 0.03986 | -0.1244 | -9.4656
-8.5 | -0.4186 | 0.03351 | -0.1186 | -12.4918
-8 | -0.4588 | 0.02807 | -0.1077 | -16.3449
-7.5 | -0.4807 | 0.02111 | -0.0983 | -22.7712
-7 | -0.4668 | 0.01594 | -0.0912 | -29.2848
-6.5 | -0.427 | 0.01194 | -0.0866 | -35.7621
-6 | -0.3725 | 0.00997 | -0.0833 | -37.3621
-5.5 | -0.3128 | 0.00901 | -0.0807 | -34.717
-5 | -0.256 | 0.00808 | -0.078 | -31.6832
-4.5 | -0.1929 | 0.00761 | -0.0765 | -25.3482
-4 | -0.1278 | 0.00725 | -0.0756 | -17.6276
-3.5 | -0.0616 | 0.00695 | -0.0753 | -8.8633
-3 | 0.0041 | 0.00666 | -0.0751 | 0.61562
-2.5 | 0.0703 | 0.00641 | -0.0751 | 10.9672
-2 | 0.1373 | 0.00624 | -0.0755 | 22.0032
-1.5 | 0.2039 | 0.00607 | -0.076 | 33.5914
-1 | 0.27 | 0.00593 | -0.0765 | 45.5312
-0.5 | 0.3294 | 0.00529 | -0.076 | 62.2684
0 | 0.3805 | 0.00399 | -0.0745 | 95.3634
0.5 | 0.4467 | 0.00369 | -0.0751 | 121.0569
1 | 0.5161 | 0.00372 | -0.0763 | 138.7366
1.5 | 0.587 | 0.00371 | -0.0777 | 158.221
2 | 0.6571 | 0.00378 | -0.0788 | 173.836
2.5 | 0.7261 | 0.00388 | -0.0797 | 187.1392
3 | 0.7912 | 0.0041 | -0.0797 | 192.9756
3.5 | 0.8182 | 0.00533 | -0.0726 | 153.5084
4.5 | 0.7849 | 0.00874 | -0.0432 | 89.8055
5 | 0.7791 | 0.01104 | -0.0325 | 70.5707
5.5 | 0.7799 | 0.01337 | -0.0233 | 58.3321
6.5 | 0.8412 | 0.01638 | -0.0139 | 51.3553
7 | 0.8841 | 0.01758 | -0.0108 | 50.2901
7.5 | 0.9266 | 0.01883 | -0.0075 | 49.2087
8 | 0.968 | 0.02023 | -0.0041 | 47.8497
8.5 | 1.0092 | 0.02174 | -0.0007 | 46.4213
9 | 1.0465 | 0.02349 | 0.0032 | 44.5509
9.5 | 1.0823 | 0.02543 | 0.0072 | 42.56
10 | 1.1122 | 0.02773 | 0.0118 | 40.1082
10.5 | 1.1386 | 0.0302 | 0.0169 | 37.702
11 | 1.1844 | 0.03489 | 0.0149 | 33.9467
12.5 | 1.1571 | 0.05202 | 0.031 | 22.2434
13 | 1.1405 | 0.06007 | 0.0326 | 18.9862
13.5 | 1.1089 | 0.07055 | 0.0316 | 15.7179
14 | 1.0671 | 0.0835 | 0.0274 | 12.7796
14.5 | 1.0316 | 0.09726 | 0.0206 | 10.6066
15 | 1.005 | 0.11111 | 0.0124 | 9.0451
15.5 | 0.978 | 0.12629 | 0.0025 | 7.7441
16 | 0.9555 | 0.14155 | -0.0074 | 6.7503

## 81. Re 6M Mach 0.00 (1)
BIGFOIL.COM POLAR EXPORT
NACA66-415 a=0.5
NACA66-415 a=0.5 |  |  |  | Cl Max: | 1.389 | at alpha= | 12 | deg
JavaFoil+Calcfoil stall+Eppler ext transition |  |  |  | L/D Max: | 163.109 | at alpha= | 3 | deg
Re: | 6000000 |  |  | Cd Min: | 0.00401 | at alpha= | -0.5 | deg
Mach: | 0 |  |  | Cl=0 at alpha= | -2.6475 | deg
|  |  |  | @ Cl=0.1, Cd= | 0.0061421
|  |  |  | @ Cl=0.4, Cd= | 0.0042144
|  |  |  | @ Cl=0.6, Cd= | 0.0042553
alpha (deg) | Cl | Cd | Cm | Cl/Cd
-17 | -0.683 | 0.12612 | -0.011 | -5.415
-16.5 | -0.7 | 0.12035 | -0.012 | -5.817
-16 | -0.716 | 0.11368 | -0.012 | -6.295
-15.5 | -0.729 | 0.10647 | -0.013 | -6.848
-15 | -0.74 | 0.09977 | -0.014 | -7.421
-14.5 | -0.747 | 0.09408 | -0.015 | -7.943
-14 | -0.749 | 0.08896 | -0.015 | -8.421
-13.5 | -0.748 | 0.08201 | -0.017 | -9.126
-13 | -0.746 | 0.07263 | -0.019 | -10.275
-12.5 | -0.738 | 0.06655 | -0.02 | -11.088
-12 | -0.853 | 0.01346 | -0.031 | -63.345
-11.5 | -0.844 | 0.01144 | -0.032 | -73.74
-11 | -0.821 | 0.01089 | -0.033 | -75.367
-10.5 | -0.794 | 0.01031 | -0.034 | -76.991
-10 | -0.763 | 0.00986 | -0.035 | -77.351
-9.5 | -0.728 | 0.00954 | -0.036 | -76.298
-9 | -0.689 | 0.0082 | -0.038 | -84.034
-8.5 | -0.649 | 0.00903 | -0.039 | -71.851
-8 | -0.603 | 0.00867 | -0.04 | -69.509
-7.5 | -0.554 | 0.00834 | -0.041 | -66.442
-7 | -0.503 | 0.00813 | -0.042 | -61.885
-6.5 | -0.45 | 0.00786 | -0.043 | -57.208
-6 | -0.394 | 0.00754 | -0.044 | -52.324
-5.5 | -0.338 | 0.00726 | -0.045 | -46.562
-5 | -0.28 | 0.00711 | -0.046 | -39.434
-4.5 | -0.222 | 0.00696 | -0.047 | -31.882
-4 | -0.163 | 0.00671 | -0.048 | -24.29
-3.5 | -0.103 | 0.00657 | -0.049 | -15.697
-3 | -0.043 | 0.00637 | -0.05 | -6.715
-2.5 | 0.018 | 0.00627 | -0.052 | 2.853
-2 | 0.079 | 0.00618 | -0.053 | 12.748
-1.5 | 0.14 | 0.00607 | -0.054 | 23.052
-1 | 0.202 | 0.00607 | -0.055 | 33.221
-0.5 | 0.263 | 0.00401 | -0.056 | 65.606
0 | 0.324 | 0.00406 | -0.057 | 79.734
0.5 | 0.385 | 0.00418 | -0.058 | 92.119
1 | 0.446 | 0.00432 | -0.059 | 103.206
1.5 | 0.507 | 0.00419 | -0.06 | 121.08
2 | 0.568 | 0.00433 | -0.061 | 131.174
2.5 | 0.628 | 0.00419 | -0.062 | 149.827
3 | 0.688 | 0.00422 | -0.063 | 163.109
3.5 | 0.743 | 0.00537 | -0.064 | 138.306
4 | 0.799 | 0.00595 | -0.065 | 134.439
4.5 | 0.855 | 0.00666 | -0.066 | 128.345
5 | 0.907 | 0.00997 | -0.067 | 90.977
5.5 | 0.961 | 0.01038 | -0.068 | 92.555
6 | 1.013 | 0.01079 | -0.069 | 93.851
6.5 | 1.063 | 0.01122 | -0.07 | 94.734
7 | 1.111 | 0.01169 | -0.071 | 95.08
7.5 | 1.157 | 0.01219 | -0.072 | 94.966
8 | 1.201 | 0.01275 | -0.073 | 94.172
8.5 | 1.241 | 0.01336 | -0.074 | 92.914
9 | 1.278 | 0.01397 | -0.075 | 91.497
9.5 | 1.31 | 0.01455 | -0.076 | 90.04
10 | 1.336 | 0.01532 | -0.077 | 87.19
10.5 | 1.357 | 0.01603 | -0.078 | 84.633
11 | 1.373 | 0.01683 | -0.079 | 81.558
11.5 | 1.383 | 0.01768 | -0.08 | 78.223
12 | 1.389 | 0.01857 | -0.08 | 74.779
12.5 | 1.389 | 0.01951 | -0.081 | 71.208
13 | 1.38 | 0.02057 | -0.082 | 67.066
13.5 | 1.363 | 0.02164 | -0.083 | 62.983
14 | 1.341 | 0.02286 | -0.084 | 58.679
14.5 | 1.314 | 0.0244 | -0.085 | 53.874
15 | 1.283 | 0.02587 | -0.085 | 49.613
15.5 | 1.248 | 0.02804 | -0.086 | 44.503
16 | 1.208 | 0.03058 | -0.086 | 39.507
16.5 | 1.164 | 0.03378 | -0.087 | 34.462
17 | 1.117 | 0.03821 | -0.087 | 29.24

## 82. Re 6M Mach 0.00 (2)
BIGFOIL.COM POLAR EXPORT
NACA66-415 a=0.5
NACA66-415 a=0.5 |  |  |  | Cl Max: | 1.6514 | at alpha= | 20 | deg
XFOIL ncrit=9 |  |  |  | L/D Max: | 173.077 | at alpha= | 2.5 | deg
Re: | 6000000 |  |  | Cd Min: | 0.05393 | at alpha= | 20 | deg
Mach: | 0 |  |  | Cl=0 at alpha= | -2.8885 | deg
|  |  |  | @ Cl=0.1, Cd= | 0.0057058
|  |  |  | @ Cl=0.4, Cd= | 0.0033045
|  |  |  | @ Cl=0.6, Cd= | 0.0034916
alpha (deg) | Cl | Cd | Cm | Cl/Cd
-20 | -1.4512 | 0.0299 | -0.0951 | -48.5351
-19.5 | -1.444 | 0.02709 | -0.0928 | -53.3038
-19 | -1.4305 | 0.02487 | -0.0904 | -57.5191
-18.5 | -1.4136 | 0.02296 | -0.0878 | -61.5679
-18 | -1.3911 | 0.02146 | -0.0854 | -64.8229
-17.5 | -1.3676 | 0.02008 | -0.0827 | -68.1076
-17 | -1.3407 | 0.01891 | -0.0801 | -70.899
-16.5 | -1.3119 | 0.01789 | -0.0775 | -73.3315
-16 | -1.2802 | 0.01703 | -0.075 | -75.1732
-15.5 | -1.2489 | 0.01616 | -0.0722 | -77.2834
-15 | -1.2154 | 0.01541 | -0.0696 | -78.8709
-14.5 | -1.1828 | 0.01464 | -0.0665 | -80.7923
-14 | -1.1531 | 0.01376 | -0.0628 | -83.8009
-13.5 | -1.115 | 0.01316 | -0.0604 | -84.7264
-13 | -1.0708 | 0.01262 | -0.0591 | -84.8494
-12 | -0.9769 | 0.01168 | -0.0574 | -83.6387
-11.5 | -0.9276 | 0.01127 | -0.0569 | -82.307
-11 | -0.878 | 0.01084 | -0.0564 | -80.9963
-10.5 | -0.8279 | 0.01042 | -0.056 | -79.453
-10 | -0.7763 | 0.01006 | -0.0558 | -77.167
-9.5 | -0.7271 | 0.00944 | -0.0552 | -77.0233
-9 | -0.6754 | 0.009 | -0.055 | -75.0444
-8.5 | -0.6225 | 0.00866 | -0.055 | -71.8822
-8 | -0.5689 | 0.00835 | -0.0551 | -68.1317
-7.5 | -0.5148 | 0.00808 | -0.0553 | -63.7129
-7 | -0.4603 | 0.00781 | -0.0556 | -58.9373
-6.5 | -0.4051 | 0.00756 | -0.056 | -53.5847
-6 | -0.3494 | 0.00733 | -0.0564 | -47.6671
-5.5 | -0.2952 | 0.00695 | -0.0566 | -42.4748
-5 | -0.2393 | 0.00673 | -0.0571 | -35.5572
-4.5 | -0.183 | 0.00654 | -0.0577 | -27.9817
-4 | -0.1264 | 0.00638 | -0.0583 | -19.8119
-3.5 | -0.0697 | 0.00622 | -0.059 | -11.2058
-3 | -0.0128 | 0.00601 | -0.0596 | -2.1298
-2.5 | 0.0446 | 0.00586 | -0.0604 | 7.6109
-2 | 0.1021 | 0.0057 | -0.0612 | 17.9123
-1.5 | 0.1595 | 0.00555 | -0.062 | 28.7387
-1 | 0.2148 | 0.00522 | -0.0625 | 41.1494
-0.5 | 0.2685 | 0.00477 | -0.0628 | 56.2893
0 | 0.321 | 0.00402 | -0.063 | 79.8507
0.5 | 0.3738 | 0.0033 | -0.0632 | 113.2727
1 | 0.4325 | 0.00331 | -0.0643 | 130.6647
1.5 | 0.4918 | 0.0033 | -0.0655 | 149.0303
2 | 0.5505 | 0.00337 | -0.0665 | 163.3531
2.5 | 0.6075 | 0.00351 | -0.0673 | 173.0769
3 | 0.6562 | 0.00416 | -0.0666 | 157.7404
3.5 | 0.6937 | 0.0053 | -0.0639 | 130.8868
4 | 0.7288 | 0.00627 | -0.0607 | 116.236
4.5 | 0.7605 | 0.00716 | -0.0568 | 106.2151
5 | 0.783 | 0.00795 | -0.0509 | 98.4906
5.5 | 0.7984 | 0.00882 | -0.0437 | 90.5215
6 | 0.8267 | 0.00959 | -0.0394 | 86.2044
6.5 | 0.8631 | 0.01016 | -0.0367 | 84.9508
7 | 0.9007 | 0.01075 | -0.0344 | 83.786
7.5 | 0.9388 | 0.01134 | -0.0322 | 82.7866
8 | 0.9755 | 0.01203 | -0.0299 | 81.0889
8.5 | 1.0138 | 0.01266 | -0.028 | 80.079
9 | 1.0496 | 0.01341 | -0.0257 | 78.2699
9.5 | 1.0833 | 0.01428 | -0.0232 | 75.8613
10 | 1.1195 | 0.01505 | -0.0212 | 74.3854
10.5 | 1.1541 | 0.01587 | -0.0191 | 72.7221
11 | 1.1833 | 0.01683 | -0.016 | 70.309
11.5 | 1.2438 | 0.01795 | -0.02 | 69.2925
12 | 1.2727 | 0.01898 | -0.0171 | 67.0548
12.5 | 1.3059 | 0.02014 | -0.0153 | 64.8411
13 | 1.3382 | 0.02135 | -0.0136 | 62.6792
13.5 | 1.3682 | 0.02277 | -0.0117 | 60.0878
14 | 1.3983 | 0.02421 | -0.0099 | 57.7571
14.5 | 1.4245 | 0.02593 | -0.0079 | 54.9364
15 | 1.4515 | 0.02766 | -0.0061 | 52.4765
15.5 | 1.4806 | 0.02928 | -0.0046 | 50.5669
16 | 1.5062 | 0.03118 | -0.003 | 48.3066
16.5 | 1.5292 | 0.03332 | -0.0013 | 45.8944
17 | 1.5536 | 0.03543 | 0.0001 | 43.8498
17.5 | 1.5714 | 0.0381 | 0.0017 | 41.2441
18 | 1.5881 | 0.04099 | 0.0033 | 38.7436
18.5 | 1.6084 | 0.04366 | 0.0043 | 36.8392
19 | 1.6251 | 0.04673 | 0.0053 | 34.7764
19.5 | 1.6389 | 0.05019 | 0.0061 | 32.6539
20 | 1.6514 | 0.05393 | 0.0067 | 30.6212

## 83. Re 6M Mach 0.10 (1)
BIGFOIL.COM POLAR EXPORT
NACA66-415 a=0.5
NACA66-415 a=0.5 |  |  |  | Cl Max: | 1.38 | at alpha= | 12 | deg
JavaFoil+Calcfoil stall+Eppler ext transition |  |  |  | L/D Max: | 149.895 | at alpha= | 2.5 | deg
Re: | 6000000 |  |  | Cd Min: | 0.00398 | at alpha= | -0.5 | deg
Mach: | 0.1 |  |  | Cl=0 at alpha= | -2.6475 | deg
|  |  |  | @ Cl=0.1, Cd= | 0.0061663
|  |  |  | @ Cl=0.4, Cd= | 0.0042231
|  |  |  | @ Cl=0.6, Cd= | 0.0042812
alpha (deg) | Cl | Cd | Cm | Cl/Cd
-16.5 | -0.666 | 0.12239 | -0.012 | -5.441
-16 | -0.685 | 0.11537 | -0.012 | -5.938
-15.5 | -0.702 | 0.10774 | -0.013 | -6.518
-15 | -0.717 | 0.10185 | -0.013 | -7.036
-14.5 | -0.727 | 0.09593 | -0.014 | -7.576
-14 | -0.732 | 0.09005 | -0.015 | -8.125
-13.5 | -0.733 | 0.08387 | -0.016 | -8.736
-13 | -0.731 | 0.07609 | -0.018 | -9.601
-12.5 | -0.727 | 0.06833 | -0.02 | -10.634
-12 | -0.817 | 0.01899 | -0.03 | -43.008
-11.5 | -0.834 | 0.01195 | -0.032 | -69.779
-11 | -0.815 | 0.01103 | -0.033 | -73.916
-10.5 | -0.791 | 0.01042 | -0.034 | -75.843
-10 | -0.761 | 0.00996 | -0.036 | -76.381
-9.5 | -0.727 | 0.00957 | -0.037 | -75.979
-9 | -0.689 | 0.00821 | -0.038 | -84.002
-8.5 | -0.649 | 0.00841 | -0.039 | -77.156
-8 | -0.604 | 0.0088 | -0.04 | -68.678
-7.5 | -0.556 | 0.00846 | -0.041 | -65.73
-7 | -0.505 | 0.00814 | -0.042 | -62.07
-6.5 | -0.451 | 0.00786 | -0.043 | -57.445
-6 | -0.396 | 0.00753 | -0.044 | -52.612
-5.5 | -0.339 | 0.00737 | -0.045 | -46.035
-5 | -0.282 | 0.0071 | -0.046 | -39.658
-4.5 | -0.223 | 0.00695 | -0.047 | -32.081
-4 | -0.164 | 0.00677 | -0.049 | -24.161
-3.5 | -0.104 | 0.00657 | -0.05 | -15.756
-3 | -0.043 | 0.00643 | -0.051 | -6.683
-2.5 | 0.018 | 0.00625 | -0.052 | 2.876
-2 | 0.079 | 0.00619 | -0.053 | 12.792
-1.5 | 0.141 | 0.00612 | -0.054 | 22.992
-1 | 0.203 | 0.00605 | -0.055 | 33.513
-0.5 | 0.264 | 0.00398 | -0.056 | 66.315
0 | 0.326 | 0.0041 | -0.057 | 79.402
0.5 | 0.387 | 0.0042 | -0.058 | 92.128
1 | 0.449 | 0.00431 | -0.06 | 104.056
1.5 | 0.509 | 0.00422 | -0.061 | 120.726
2 | 0.57 | 0.00435 | -0.062 | 131.274
2.5 | 0.631 | 0.00421 | -0.063 | 149.895
3 | 0.691 | 0.00487 | -0.064 | 141.81
3.5 | 0.746 | 0.00539 | -0.065 | 138.365
4 | 0.803 | 0.006 | -0.066 | 133.893
4.5 | 0.859 | 0.00671 | -0.067 | 128.101
5 | 0.911 | 0.01004 | -0.067 | 90.687
5.5 | 0.965 | 0.01044 | -0.068 | 92.371
6 | 1.017 | 0.01086 | -0.069 | 93.606
6.5 | 1.067 | 0.0113 | -0.07 | 94.453
7 | 1.116 | 0.01179 | -0.071 | 94.595
7.5 | 1.161 | 0.0123 | -0.072 | 94.445
8 | 1.204 | 0.01286 | -0.073 | 93.646
8.5 | 1.244 | 0.01348 | -0.074 | 92.283
9 | 1.281 | 0.01413 | -0.075 | 90.661
9.5 | 1.312 | 0.01479 | -0.076 | 88.678
10 | 1.336 | 0.0155 | -0.077 | 86.197
10.5 | 1.355 | 0.01622 | -0.078 | 83.572
11 | 1.369 | 0.01706 | -0.079 | 80.237
11.5 | 1.377 | 0.01793 | -0.08 | 76.815
12 | 1.38 | 0.01885 | -0.081 | 73.199
12.5 | 1.377 | 0.01984 | -0.082 | 69.399
13 | 1.364 | 0.02079 | -0.082 | 65.591
13.5 | 1.343 | 0.02205 | -0.083 | 60.883
14 | 1.316 | 0.02334 | -0.084 | 56.374
14.5 | 1.283 | 0.02514 | -0.085 | 51.045
15 | 1.246 | 0.02701 | -0.085 | 46.132
15.5 | 1.204 | 0.02953 | -0.086 | 40.776
16 | 1.159 | 0.03213 | -0.086 | 36.063
16.5 | 1.085 | 0.04469 | -0.084 | 24.286
17 | 1.044 | 0.04629 | -0.085 | 22.547

## 84. Re 6M Mach 0.10 (2)
BIGFOIL.COM POLAR EXPORT
NACA66-415 a=0.5
NACA66-415 a=0.5 |  |  |  | Cl Max: | 1.6426 | at alpha= | 20 | deg
XFOIL ncrit=9 |  |  |  | L/D Max: | 174.16 | at alpha= | 2.5 | deg
Re: | 6000000 |  |  | Cd Min: | 0.05701 | at alpha= | 20 | deg
Mach: | 0.1 |  |  | Cl=0 at alpha= | -2.8919 | deg
|  |  |  | @ Cl=0.1, Cd= | 0.0057186
|  |  |  | @ Cl=0.4, Cd= | 0.003314
|  |  |  | @ Cl=0.6, Cd= | 0.0034824
alpha (deg) | Cl | Cd | Cm | Cl/Cd
-20 | -1.4136 | 0.03457 | -0.101 | -40.8909
-19.5 | -1.417 | 0.0306 | -0.0992 | -46.3072
-19 | -1.4124 | 0.02751 | -0.0967 | -51.3413
-18.5 | -1.4015 | 0.02502 | -0.094 | -56.0152
-18 | -1.3835 | 0.02311 | -0.0912 | -59.8659
-17.5 | -1.363 | 0.02142 | -0.0883 | -63.6321
-17 | -1.3381 | 0.02005 | -0.0854 | -66.7382
-16.5 | -1.3112 | 0.01883 | -0.0825 | -69.6336
-16 | -1.2809 | 0.01781 | -0.0797 | -71.9203
-15.5 | -1.2505 | 0.01682 | -0.0767 | -74.346
-15 | -1.2173 | 0.01598 | -0.0738 | -76.1765
-14.5 | -1.1809 | 0.01536 | -0.0712 | -76.8815
-14 | -1.1523 | 0.01432 | -0.0672 | -80.4679
-13.5 | -1.1195 | 0.01355 | -0.0636 | -82.6199
-13 | -1.0764 | 0.01295 | -0.0618 | -83.1197
-12.5 | -1.0295 | 0.01248 | -0.0607 | -82.492
-12 | -0.9823 | 0.01193 | -0.0595 | -82.3386
-11.5 | -0.9328 | 0.01149 | -0.0588 | -81.1836
-11 | -0.8832 | 0.01102 | -0.0581 | -80.1452
-10.5 | -0.8328 | 0.01057 | -0.0575 | -78.789
-10 | -0.7809 | 0.01019 | -0.0572 | -76.634
-9.5 | -0.7301 | 0.00965 | -0.0566 | -75.658
-9 | -0.6793 | 0.00909 | -0.0561 | -74.7305
-8.5 | -0.6261 | 0.00873 | -0.056 | -71.7182
-8 | -0.5721 | 0.00841 | -0.056 | -68.0262
-7.5 | -0.5176 | 0.00813 | -0.0561 | -63.6654
-7 | -0.4628 | 0.00785 | -0.0563 | -58.9554
-6.5 | -0.4072 | 0.00759 | -0.0566 | -53.6495
-6 | -0.3511 | 0.00735 | -0.0571 | -47.7687
-5.5 | -0.2966 | 0.00698 | -0.0572 | -42.4928
-5 | -0.2403 | 0.00675 | -0.0576 | -35.6
-4.5 | -0.1837 | 0.00656 | -0.0582 | -28.003
-4 | -0.1268 | 0.00639 | -0.0588 | -19.8435
-3.5 | -0.0696 | 0.00624 | -0.0594 | -11.1538
-3 | -0.0125 | 0.00602 | -0.0601 | -2.0764
-2.5 | 0.0453 | 0.00587 | -0.0609 | 7.7172
-2 | 0.1031 | 0.00571 | -0.0617 | 18.056
-1.5 | 0.1608 | 0.00556 | -0.0625 | 28.9209
-1 | 0.2166 | 0.00524 | -0.063 | 41.3359
0 | 0.3232 | 0.00403 | -0.0634 | 80.1985
0.5 | 0.3762 | 0.00331 | -0.0636 | 113.6556
1 | 0.4352 | 0.00332 | -0.0647 | 131.0843
1.5 | 0.4949 | 0.00331 | -0.0659 | 149.5166
2 | 0.5539 | 0.00337 | -0.067 | 164.362
2.5 | 0.6113 | 0.00351 | -0.0678 | 174.1595
3 | 0.6604 | 0.00416 | -0.067 | 158.75
3.5 | 0.6975 | 0.00531 | -0.0642 | 131.3559
4 | 0.732 | 0.00629 | -0.0608 | 116.3752
4.5 | 0.7624 | 0.0072 | -0.0565 | 105.8889
5 | 0.7808 | 0.008 | -0.0497 | 97.6
5.5 | 0.7971 | 0.00891 | -0.0428 | 89.4613
6 | 0.826 | 0.00971 | -0.0385 | 85.0669
6.5 | 0.8627 | 0.01029 | -0.0359 | 83.8387
7 | 0.9007 | 0.0109 | -0.0335 | 82.633
7.5 | 0.9387 | 0.01152 | -0.0313 | 81.4844
8 | 0.9755 | 0.01222 | -0.0289 | 79.8282
8.5 | 1.0136 | 0.0129 | -0.0269 | 78.5736
9 | 1.0499 | 0.01366 | -0.0246 | 76.8594
9.5 | 1.0842 | 0.01453 | -0.0222 | 74.618
10 | 1.1197 | 0.01536 | -0.02 | 72.8971
10.5 | 1.1549 | 0.01619 | -0.0178 | 71.3342
11 | 1.1837 | 0.01718 | -0.0146 | 68.8999
11.5 | 1.2474 | 0.01839 | -0.0192 | 67.8303
13 | 1.3403 | 0.0219 | -0.0121 | 61.2009
13.5 | 1.3701 | 0.02339 | -0.0101 | 58.5763
14 | 1.3988 | 0.02499 | -0.0082 | 55.9744
14.5 | 1.4271 | 0.02664 | -0.0062 | 53.5698
15 | 1.454 | 0.02845 | -0.0044 | 51.1072
15.5 | 1.4813 | 0.03027 | -0.0027 | 48.9362
16 | 1.5082 | 0.03215 | -0.0011 | 46.9114
16.5 | 1.5295 | 0.03452 | 0.0008 | 44.3076
17 | 1.5515 | 0.03692 | 0.0024 | 42.0233
17.5 | 1.5681 | 0.03982 | 0.0042 | 39.3797
18 | 1.5892 | 0.04248 | 0.0054 | 37.4105
18.5 | 1.6077 | 0.04541 | 0.0066 | 35.4041
19 | 1.6217 | 0.04891 | 0.0076 | 33.1568
19.5 | 1.6349 | 0.05261 | 0.0084 | 31.0758
20 | 1.6426 | 0.05701 | 0.009 | 28.8125

## 85. Re 6M Mach 0.25 (1)
BIGFOIL.COM POLAR EXPORT
NACA66-415 a=0.5
NACA66-415 a=0.5 |  |  |  | Cl Max: | 1.335 | at alpha= | 10.5 | deg
JavaFoil+Calcfoil stall+Eppler ext transition |  |  |  | L/D Max: | 161.486 | at alpha= | 2.5 | deg
Re: | 6000000 |  |  | Cd Min: | 0.00401 | at alpha= | 2.5 | deg
Mach: | 0.25 |  |  | Cl=0 at alpha= | -2.6452 | deg
|  |  |  | @ Cl=0.1, Cd= | 0.0062059
|  |  |  | @ Cl=0.4, Cd= | 0.0042475
|  |  |  | @ Cl=0.6, Cd= | 0.0041471
alpha (deg) | Cl | Cd | Cm | Cl/Cd
-15.5 | -0.462 | 0.12185 | -0.012 | -3.789
-15 | -0.511 | 0.11382 | -0.013 | -4.488
-14.5 | -0.552 | 0.10665 | -0.013 | -5.173
-14 | -0.584 | 0.10181 | -0.014 | -5.737
-13.5 | -0.609 | 0.09463 | -0.014 | -6.433
-13 | -0.624 | 0.08835 | -0.015 | -7.065
-12.5 | -0.635 | 0.0812 | -0.016 | -7.814
-12 | -0.64 | 0.0756 | -0.017 | -8.464
-11.5 | -0.642 | 0.06826 | -0.019 | -9.398
-11 | -0.636 | 0.06349 | -0.02 | -10.024
-10.5 | -0.754 | 0.01145 | -0.035 | -65.882
-10 | -0.739 | 0.01058 | -0.036 | -69.839
-9.5 | -0.714 | 0.01007 | -0.038 | -70.956
-9 | -0.684 | 0.00961 | -0.039 | -71.142
-8.5 | -0.648 | 0.00924 | -0.04 | -70.13
-8 | -0.607 | 0.00784 | -0.041 | -77.456
-7.5 | -0.563 | 0.00877 | -0.042 | -64.224
-7 | -0.513 | 0.0084 | -0.043 | -61.11
-6.5 | -0.46 | 0.0081 | -0.044 | -56.749
-6 | -0.404 | 0.00774 | -0.045 | -52.208
-5.5 | -0.347 | 0.00754 | -0.047 | -46.043
-5 | -0.288 | 0.00728 | -0.048 | -39.629
-4.5 | -0.229 | 0.00711 | -0.049 | -32.15
-4 | -0.168 | 0.00682 | -0.05 | -24.611
-3.5 | -0.106 | 0.0067 | -0.051 | -15.871
-3 | -0.044 | 0.00646 | -0.052 | -6.828
-2.5 | 0.018 | 0.00635 | -0.053 | 2.909
-2 | 0.081 | 0.00623 | -0.054 | 13.07
-1.5 | 0.144 | 0.00615 | -0.056 | 23.507
-1 | 0.208 | 0.00615 | -0.057 | 33.872
-0.5 | 0.271 | 0.00402 | -0.058 | 67.437
0 | 0.335 | 0.00412 | -0.059 | 81.151
0.5 | 0.398 | 0.00425 | -0.06 | 93.651
1 | 0.461 | 0.00417 | -0.061 | 110.514
1.5 | 0.523 | 0.00407 | -0.062 | 128.585
2 | 0.585 | 0.00419 | -0.063 | 139.727
2.5 | 0.648 | 0.00401 | -0.064 | 161.486
3 | 0.709 | 0.00501 | -0.065 | 141.423
3.5 | 0.765 | 0.00558 | -0.066 | 137.016
4 | 0.823 | 0.00621 | -0.067 | 132.529
4.5 | 0.88 | 0.00697 | -0.068 | 126.295
5 | 0.933 | 0.01041 | -0.069 | 89.623
5.5 | 0.988 | 0.01086 | -0.07 | 90.975
6 | 1.04 | 0.01132 | -0.071 | 91.946
6.5 | 1.091 | 0.0118 | -0.072 | 92.425
7 | 1.138 | 0.01235 | -0.073 | 92.18
7.5 | 1.182 | 0.01289 | -0.074 | 91.707
8 | 1.223 | 0.01357 | -0.075 | 90.132
8.5 | 1.259 | 0.0143 | -0.076 | 88.053
9 | 1.291 | 0.01492 | -0.077 | 86.504
9.5 | 1.314 | 0.01572 | -0.078 | 83.613
10 | 1.329 | 0.01657 | -0.079 | 80.19
10.5 | 1.335 | 0.01754 | -0.08 | 76.096
11 | 1.333 | 0.01842 | -0.081 | 72.351
11.5 | 1.321 | 0.01954 | -0.082 | 67.605
12 | 1.301 | 0.02069 | -0.083 | 62.851
12.5 | 1.271 | 0.02198 | -0.084 | 57.818
13 | 1.223 | 0.02367 | -0.084 | 51.677
13.5 | 1.162 | 0.02544 | -0.085 | 45.685
14 | 1.085 | 0.02935 | -0.085 | 36.967
14.5 | 0.862 | 0.10031 | -0.051 | 8.595
15 | 0.789 | 0.10889 | -0.048 | 7.243
15.5 | 0.71 | 0.11916 | -0.045 | 5.962

## 86. Re 6M Mach 0.25 (2)
BIGFOIL.COM POLAR EXPORT
NACA66-415 a=0.5
NACA66-415 a=0.5 |  |  |  | Cl Max: | 1.574 | at alpha= | 19.5 | deg
XFOIL ncrit=9 |  |  |  | L/D Max: | 178.169 | at alpha= | 2.5 | deg
Re: | 6000000 |  |  | Cd Min: | 0.20268 | at alpha= | -20 | deg
Mach: | 0.25 |  |  | Cl=0 at alpha= | -2.9126 | deg
|  |  |  | @ Cl=0.1, Cd= | 0.0057821
|  |  |  | @ Cl=0.4, Cd= | 0.0033435
|  |  |  | @ Cl=0.6, Cd= | 0.0034679
alpha (deg) | Cl | Cd | Cm | Cl/Cd
-20 | -0.5336 | 0.20268 | -0.0157 | -2.6327
-19.5 | -0.5189 | 0.19563 | -0.0202 | -2.6525
-19 | -0.5076 | 0.18737 | -0.025 | -2.7091
-18.5 | -0.498 | 0.1787 | -0.0299 | -2.7868
-17.5 | -1.1195 | 0.04693 | -0.1137 | -23.8547
-17 | -1.1338 | 0.04025 | -0.1153 | -28.1689
-16.5 | -1.168 | 0.03334 | -0.1141 | -35.033
-16 | -1.1555 | 0.03036 | -0.1117 | -38.0599
-15.5 | -1.1662 | 0.02625 | -0.1073 | -44.4267
-15 | -1.1496 | 0.02399 | -0.1033 | -47.92
-14.5 | -1.1395 | 0.02148 | -0.0981 | -53.0493
-14 | -1.123 | 0.01939 | -0.0929 | -57.9165
-13.5 | -1.0931 | 0.01807 | -0.0884 | -60.4925
-13 | -1.0725 | 0.01621 | -0.0827 | -66.1629
-12.5 | -1.043 | 0.0149 | -0.0775 | -70
-12 | -1.0027 | 0.01405 | -0.0737 | -71.3665
-11.5 | -0.9538 | 0.01337 | -0.0715 | -71.3388
-11 | -0.9058 | 0.01253 | -0.0692 | -72.2905
-10.5 | -0.8558 | 0.01179 | -0.0673 | -72.5869
-10 | -0.8029 | 0.01119 | -0.0658 | -71.7516
-9.5 | -0.749 | 0.01065 | -0.0647 | -70.3286
-9 | -0.6943 | 0.01016 | -0.0637 | -68.3366
-8.5 | -0.6448 | 0.00924 | -0.062 | -69.7835
-8 | -0.5892 | 0.00881 | -0.0614 | -66.8785
-7.5 | -0.5325 | 0.00849 | -0.061 | -62.7208
-7 | -0.4757 | 0.00812 | -0.0607 | -58.5837
-6.5 | -0.4182 | 0.00781 | -0.0606 | -53.5467
-6 | -0.3603 | 0.00752 | -0.0606 | -47.9122
-5.5 | -0.3031 | 0.00719 | -0.0606 | -42.1558
-5 | -0.2459 | 0.00687 | -0.0607 | -35.7933
-4.5 | -0.1874 | 0.00666 | -0.061 | -28.1381
-4 | -0.1287 | 0.00648 | -0.0614 | -19.8611
-3.5 | -0.0693 | 0.0063 | -0.0621 | -11
-3 | -0.0104 | 0.00607 | -0.0626 | -1.7133
-2.5 | 0.0491 | 0.00591 | -0.0633 | 8.308
-2 | 0.1088 | 0.00576 | -0.0641 | 18.8889
-1.5 | 0.1683 | 0.00561 | -0.0649 | 30
-1 | 0.226 | 0.00534 | -0.0654 | 42.3221
-0.5 | 0.2813 | 0.00484 | -0.0656 | 58.1198
0 | 0.3351 | 0.00408 | -0.0657 | 82.1324
0.5 | 0.3893 | 0.00334 | -0.0658 | 116.5569
1 | 0.4503 | 0.00336 | -0.0669 | 134.0179
1.5 | 0.5122 | 0.00335 | -0.0681 | 152.8955
2 | 0.5731 | 0.0034 | -0.0692 | 168.5588
2.5 | 0.6325 | 0.00355 | -0.07 | 178.169
3 | 0.6838 | 0.00413 | -0.0693 | 165.569
3.5 | 0.7177 | 0.00538 | -0.0655 | 133.4015
4 | 0.7487 | 0.00641 | -0.061 | 116.8019
4.5 | 0.7661 | 0.00736 | -0.0536 | 104.0897
5.5 | 0.7917 | 0.00952 | -0.0381 | 83.1618
6 | 0.8218 | 0.01045 | -0.034 | 78.6411
6.5 | 0.8596 | 0.01114 | -0.0312 | 77.1634
7.5 | 0.9374 | 0.0126 | -0.0263 | 74.3968
8 | 0.9761 | 0.01339 | -0.0239 | 72.8977
8.5 | 1.0149 | 0.01419 | -0.0215 | 71.5222
9 | 1.0508 | 0.01514 | -0.0188 | 69.4055
9.5 | 1.0869 | 0.0161 | -0.0163 | 67.5093
10 | 1.1231 | 0.01708 | -0.0137 | 65.7553
10.5 | 1.1582 | 0.01811 | -0.0111 | 63.9536
11 | 1.1836 | 0.01937 | -0.0069 | 61.1048
11.5 | 1.2661 | 0.02089 | -0.0146 | 60.6079
12.5 | 1.3173 | 0.02367 | -0.0065 | 55.6527
13 | 1.3498 | 0.02525 | -0.0042 | 53.4574
13.5 | 1.3749 | 0.02737 | -0.0012 | 50.2338
14 | 1.4062 | 0.02918 | 0.001 | 48.1905
14.5 | 1.4356 | 0.03113 | 0.0033 | 46.1163
15 | 1.4604 | 0.03351 | 0.0057 | 43.581
15.5 | 1.4844 | 0.03605 | 0.0081 | 41.1761
16 | 1.5045 | 0.03895 | 0.0104 | 38.6264
16.5 | 1.5245 | 0.04204 | 0.0125 | 36.2631
17 | 1.5437 | 0.04534 | 0.0143 | 34.0472
17.5 | 1.5565 | 0.04935 | 0.016 | 31.54
18 | 1.5653 | 0.05396 | 0.0174 | 29.0085
18.5 | 1.5729 | 0.05888 | 0.0183 | 26.7137
19 | 1.5734 | 0.0649 | 0.0186 | 24.2435
19.5 | 1.574 | 0.07118 | 0.0183 | 22.113
20 | 1.5674 | 0.07868 | 0.017 | 19.9212

## 87. Re 6M Mach 0.50 (1)
BIGFOIL.COM POLAR EXPORT
NACA66-415 a=0.5
NACA66-415 a=0.5 |  |  |  | Cl Max: | 1.253 | at alpha= | 20 | deg
JavaFoil+Calcfoil stall+Eppler ext transition |  |  |  | L/D Max: | 142.639 | at alpha= | 2.5 | deg
Re: | 6000000 |  |  | Cd Min: | 0.00432 | at alpha= | 0 | deg
Mach: | 0.5 |  |  | Cl=0 at alpha= | -2.65 | deg
|  |  |  | @ Cl=0.1, Cd= | 0.0066184
|  |  |  | @ Cl=0.4, Cd= | 0.0043709
|  |  |  | @ Cl=0.6, Cd= | 0.0047541
alpha (deg) | Cl | Cd | Cm | Cl/Cd
-20 | -0.963 | 0.15343 | -0.012 | -6.275
-19.5 | -0.936 | 0.14936 | -0.012 | -6.264
-19 | -0.911 | 0.1469 | -0.013 | -6.203
-18.5 | -0.881 | 0.14181 | -0.013 | -6.214
-18 | -0.853 | 0.13633 | -0.013 | -6.253
-17.5 | -0.825 | 0.13271 | -0.014 | -6.217
-17 | -0.798 | 0.12626 | -0.014 | -6.32
-16.5 | -0.771 | 0.12543 | -0.015 | -6.15
-16 | -0.743 | 0.12168 | -0.015 | -6.107
-15.5 | -0.714 | 0.11538 | -0.015 | -6.191
-15 | -0.688 | 0.10378 | -0.016 | -6.626
-14.5 | -0.66 | 0.09791 | -0.016 | -6.742
-14 | -0.633 | 0.09123 | -0.017 | -6.94
-13.5 | -0.604 | 0.10013 | -0.017 | -6.036
-13 | -0.576 | 0.09452 | -0.017 | -6.099
-12.5 | -0.549 | 0.08539 | -0.018 | -6.432
-12 | -0.522 | 0.07842 | -0.019 | -6.654
-11.5 | -0.495 | 0.07152 | -0.02 | -6.922
-11 | -0.468 | 0.0661 | -0.022 | -7.085
-10.5 | -0.444 | 0.059 | -0.024 | -7.525
-10 | -0.41 | 0.06424 | -0.021 | -6.39
-9.5 | -0.382 | 0.06719 | -0.02 | -5.683
-9 | -0.354 | 0.05871 | -0.021 | -6.033
-8.5 | -0.327 | 0.05386 | -0.022 | -6.063
-8 | -0.3 | 0.04867 | -0.024 | -6.155
-7.5 | -0.271 | 0.05065 | -0.022 | -5.344
-7 | -0.395 | 0.04417 | -0.023 | -8.951
-6.5 | -0.464 | 0.009 | -0.049 | -51.581
-6 | -0.423 | 0.00858 | -0.051 | -49.303
-5.5 | -0.371 | 0.00724 | -0.052 | -51.316
-5 | -0.313 | 0.00737 | -0.053 | -42.518
-4.5 | -0.251 | 0.00777 | -0.055 | -32.301
-4 | -0.185 | 0.00741 | -0.056 | -25.008
-3.5 | -0.118 | 0.00717 | -0.057 | -16.43
-3 | -0.049 | 0.0069 | -0.058 | -7.117
-2.5 | 0.021 | 0.0068 | -0.06 | 3.027
-2 | 0.091 | 0.00663 | -0.061 | 13.698
-1.5 | 0.161 | 0.00654 | -0.062 | 24.67
-1 | 0.233 | 0.00638 | -0.063 | 36.488
-0.5 | 0.303 | 0.00624 | -0.064 | 48.619
0 | 0.373 | 0.00432 | -0.066 | 86.272
0.5 | 0.442 | 0.00445 | -0.067 | 99.452
1 | 0.512 | 0.00456 | -0.068 | 112.163
1.5 | 0.581 | 0.00471 | -0.069 | 123.373
2 | 0.65 | 0.00487 | -0.07 | 133.455
2.5 | 0.719 | 0.00504 | -0.072 | 142.639
3 | 0.787 | 0.00565 | -0.073 | 139.289
3.5 | 0.847 | 0.00646 | -0.074 | 131.142
4 | 0.91 | 0.00737 | -0.075 | 123.43
4.5 | 0.969 | 0.01159 | -0.075 | 83.543
5 | 1.028 | 0.01231 | -0.077 | 83.554
5.5 | 1.083 | 0.01296 | -0.078 | 83.577
6 | 1.133 | 0.01365 | -0.079 | 82.954
6.5 | 1.174 | 0.01445 | -0.08 | 81.215
7 | 1.203 | 0.01544 | -0.081 | 77.944
7.5 | 1.213 | 0.01648 | -0.082 | 73.628
8 | 1.188 | 0.01773 | -0.083 | 66.995
8.5 | 1.058 | 0.01925 | -0.084 | 54.946
9 | 0.77 | 0.02078 | -0.085 | 37.072
9.5 | 0.669 | 0.06885 | -0.039 | 9.711
10 | 0.834 | 0.02242 | -0.087 | 37.21
10.5 | 0.865 | 0.02405 | -0.088 | 35.954
11 | 0.754 | 0.07402 | -0.049 | 10.184
11.5 | 0.777 | 0.08463 | -0.045 | 9.187
12 | 0.956 | 0.02804 | -0.091 | 34.093
12.5 | 0.979 | 0.03186 | -0.092 | 30.733
13 | 0.862 | 0.09245 | -0.053 | 9.328
13.5 | 0.891 | 0.09929 | -0.056 | 8.975
14 | 0.913 | 0.10467 | -0.052 | 8.719
14.5 | 0.939 | 0.10888 | -0.053 | 8.627
15 | 0.976 | 0.10955 | -0.062 | 8.912
15.5 | 0.997 | 0.12471 | -0.059 | 7.995
16 | 1.021 | 0.12232 | -0.058 | 8.346
16.5 | 1.056 | 0.12503 | -0.065 | 8.446
17 | 1.089 | 0.12959 | -0.069 | 8.407
17.5 | 1.102 | 0.13278 | -0.062 | 8.302
18 | 1.137 | 0.13755 | -0.068 | 8.263
18.5 | 1.188 | 0.12832 | -0.079 | 9.262
19 | 1.184 | 0.14809 | -0.067 | 7.993
19.5 | 1.21 | 0.15129 | -0.068 | 7.997
20 | 1.253 | 0.15086 | -0.076 | 8.303

## 88. Re 6M Mach 0.50 (2)
BIGFOIL.COM POLAR EXPORT
NACA66-415 a=0.5
NACA66-415 a=0.5 |  |  |  | Cl Max: | 1.2165 | at alpha= | 11.5 | deg
XFOIL ncrit=9 |  |  |  | L/D Max: | 193.298 | at alpha= | 2.5 | deg
Re: | 6000000 |  |  | Cd Min: | 0.2313 | at alpha= | -20 | deg
Mach: | 0.5 |  |  | Cl=0 at alpha= | -3.0187 | deg
|  |  |  | @ Cl=0.1, Cd= | 0.0060855
|  |  |  | @ Cl=0.4, Cd= | 0.0041983
|  |  |  | @ Cl=0.6, Cd= | 0.0035461
alpha (deg) | Cl | Cd | Cm | Cl/Cd
-20 | -0.5344 | 0.2313 | -0.0125 | -2.3104
-19.5 | -0.5168 | 0.22196 | -0.0176 | -2.3283
-19 | -0.4968 | 0.21391 | -0.0226 | -2.3225
-18.5 | -0.4754 | 0.20649 | -0.0275 | -2.3023
-18 | -0.4583 | 0.19747 | -0.0326 | -2.3209
-17.5 | -0.4391 | 0.18948 | -0.0375 | -2.3174
-17 | -0.4176 | 0.18226 | -0.0422 | -2.2912
-16.5 | -0.4027 | 0.17301 | -0.0473 | -2.3276
-16 | -0.3835 | 0.16544 | -0.0521 | -2.3181
-15.5 | -0.3629 | 0.15838 | -0.0566 | -2.2913
-15 | -0.3468 | 0.15009 | -0.0614 | -2.3106
-14.5 | -0.3358 | 0.14074 | -0.0665 | -2.386
-14 | -0.3167 | 0.13378 | -0.0709 | -2.3673
-13.5 | -0.3018 | 0.12597 | -0.0755 | -2.3958
-13 | -0.2923 | 0.11727 | -0.0805 | -2.4925
-12.5 | -0.2899 | 0.10744 | -0.0858 | -2.6983
-12 | -0.2891 | 0.09799 | -0.0912 | -2.9503
-11.5 | -0.2877 | 0.08911 | -0.0964 | -3.2286
-11 | -0.2964 | 0.07908 | -0.1024 | -3.7481
-10.5 | -0.3043 | 0.06951 | -0.1083 | -4.3778
-10 | -0.3175 | 0.0582 | -0.1169 | -5.4553
-9.5 | -0.3533 | 0.04609 | -0.1254 | -7.6654
-9 | -0.3984 | 0.03815 | -0.1242 | -10.443
-8.5 | -0.4354 | 0.0324 | -0.1175 | -13.4383
-8 | -0.4698 | 0.02726 | -0.1068 | -17.234
-7.5 | -0.4947 | 0.01992 | -0.0969 | -24.8343
-7 | -0.484 | 0.01397 | -0.0895 | -34.6457
-6.5 | -0.4374 | 0.01082 | -0.0854 | -40.4251
-6 | -0.3813 | 0.00932 | -0.082 | -40.912
-5.5 | -0.3214 | 0.00847 | -0.0794 | -37.9457
-5 | -0.2589 | 0.00787 | -0.0775 | -32.8971
-4.5 | -0.1974 | 0.00723 | -0.0757 | -27.3029
-4 | -0.1312 | 0.00689 | -0.075 | -19.0421
-3.5 | -0.0644 | 0.00662 | -0.0748 | -9.7281
-3 | 0.0025 | 0.00639 | -0.0748 | 0.39124
-2.5 | 0.0688 | 0.00616 | -0.0749 | 11.1688
-2 | 0.1358 | 0.006 | -0.0753 | 22.6333
-1.5 | 0.203 | 0.00586 | -0.0758 | 34.6416
-1 | 0.2705 | 0.00569 | -0.0766 | 47.5395
-0.5 | 0.3324 | 0.00518 | -0.0765 | 64.1699
0 | 0.3898 | 0.00434 | -0.0759 | 89.8157
0.5 | 0.4481 | 0.00353 | -0.0754 | 126.9405
1 | 0.5187 | 0.00351 | -0.0768 | 147.7778
1.5 | 0.5893 | 0.00354 | -0.0781 | 166.4689
2 | 0.6594 | 0.00358 | -0.0793 | 184.1899
2.5 | 0.7268 | 0.00376 | -0.0798 | 193.2979
3 | 0.7887 | 0.00413 | -0.0793 | 190.9685
3.5 | 0.7999 | 0.00565 | -0.0692 | 141.5752
4 | 0.7856 | 0.00695 | -0.0543 | 113.036
4.5 | 0.7732 | 0.00898 | -0.0414 | 86.1024
5 | 0.7726 | 0.01112 | -0.0315 | 69.4784
5.5 | 0.7791 | 0.0133 | -0.0231 | 58.5789
6 | 0.8092 | 0.01476 | -0.0182 | 54.8238
7 | 0.8958 | 0.01696 | -0.012 | 52.8184
7.5 | 0.9377 | 0.01826 | -0.0086 | 51.3527
8 | 0.9807 | 0.01956 | -0.0054 | 50.138
8.5 | 1.0227 | 0.02099 | -0.0019 | 48.7232
9 | 1.0609 | 0.02271 | 0.0019 | 46.7151
9.5 | 1.0987 | 0.02455 | 0.0059 | 44.7536
10 | 1.1315 | 0.02672 | 0.0103 | 42.3466
10.5 | 1.1633 | 0.02904 | 0.0149 | 40.0585
11 | 1.1806 | 0.03237 | 0.0202 | 36.472
11.5 | 1.2165 | 0.03909 | 0.0166 | 31.1205
12 | 1.1928 | 0.04363 | 0.0264 | 27.339
12.5 | 1.1766 | 0.0504 | 0.0308 | 23.3452
13 | 1.1498 | 0.05905 | 0.033 | 19.4716
13.5 | 1.1144 | 0.06977 | 0.0321 | 15.9725
14 | 1.077 | 0.08213 | 0.0283 | 13.1134
14.5 | 1.0431 | 0.09551 | 0.0219 | 10.9214
15 | 1.0166 | 0.10918 | 0.0139 | 9.3112
15.5 | 0.9901 | 0.12407 | 0.0043 | 7.9802
16 | 0.969 | 0.13893 | -0.0054 | 6.9747
16.5 | 0.9537 | 0.15312 | -0.0142 | 6.2284

## 89. Re 7M Mach 0.00 (1)
BIGFOIL.COM POLAR EXPORT
NACA66-415 a=0.5
NACA66-415 a=0.5 |  |  |  | Cl Max: | 1.39 | at alpha= | 12 | deg
JavaFoil+Calcfoil stall+Eppler ext transition |  |  |  | L/D Max: | 144.5 | at alpha= | 2.5 | deg
Re: | 7000000 |  |  | Cd Min: | 0.00396 | at alpha= | -0.5 | deg
Mach: | 0 |  |  | Cl=0 at alpha= | -2.6475 | deg
|  |  |  | @ Cl=0.1, Cd= | 0.0060593
|  |  |  | @ Cl=0.4, Cd= | 0.0041821
|  |  |  | @ Cl=0.6, Cd= | 0.0043027
alpha (deg) | Cl | Cd | Cm | Cl/Cd
-17 | -0.683 | 0.12567 | -0.011 | -5.436
-16.5 | -0.7 | 0.11845 | -0.012 | -5.911
-16 | -0.716 | 0.11329 | -0.012 | -6.316
-15.5 | -0.729 | 0.10647 | -0.013 | -6.844
-15 | -0.74 | 0.10097 | -0.013 | -7.325
-14.5 | -0.748 | 0.0933 | -0.015 | -8.017
-14 | -0.751 | 0.08729 | -0.016 | -8.598
-13.5 | -0.75 | 0.08074 | -0.017 | -9.283
-13 | -0.743 | 0.07508 | -0.018 | -9.893
-12.5 | -0.849 | 0.01787 | -0.029 | -47.496
-12 | -0.855 | 0.01295 | -0.031 | -65.978
-11.5 | -0.844 | 0.01122 | -0.032 | -75.257
-11 | -0.822 | 0.01054 | -0.033 | -77.945
-10.5 | -0.795 | 0.01002 | -0.034 | -79.33
-10 | -0.764 | 0.0096 | -0.035 | -79.542
-9.5 | -0.728 | 0.00926 | -0.037 | -78.657
-9 | -0.69 | 0.00799 | -0.038 | -86.346
-8.5 | -0.649 | 0.00877 | -0.039 | -73.968
-8 | -0.603 | 0.00844 | -0.04 | -71.464
-7.5 | -0.554 | 0.00812 | -0.041 | -68.25
-7 | -0.503 | 0.00792 | -0.042 | -63.557
-6.5 | -0.45 | 0.00766 | -0.043 | -58.727
-6 | -0.394 | 0.00734 | -0.044 | -53.722
-5.5 | -0.338 | 0.00707 | -0.045 | -47.79
-5 | -0.28 | 0.00691 | -0.046 | -40.589
-4.5 | -0.222 | 0.00679 | -0.047 | -32.703
-4 | -0.163 | 0.00653 | -0.048 | -24.931
-3.5 | -0.103 | 0.00641 | -0.049 | -16.085
-3 | -0.043 | 0.00624 | -0.05 | -6.851
-2.5 | 0.018 | 0.00615 | -0.052 | 2.91
-2 | 0.079 | 0.00608 | -0.053 | 12.955
-1.5 | 0.14 | 0.00602 | -0.054 | 23.237
-1 | 0.202 | 0.0061 | -0.055 | 33.07
-0.5 | 0.263 | 0.00396 | -0.056 | 66.401
0 | 0.324 | 0.00405 | -0.057 | 80.109
0.5 | 0.385 | 0.00416 | -0.058 | 92.697
1 | 0.446 | 0.00425 | -0.059 | 105.109
1.5 | 0.507 | 0.00435 | -0.06 | 116.756
2 | 0.568 | 0.00426 | -0.061 | 133.27
2.5 | 0.628 | 0.00434 | -0.062 | 144.5
3 | 0.687 | 0.00513 | -0.063 | 133.819
3.5 | 0.742 | 0.00567 | -0.064 | 130.891
4 | 0.799 | 0.00628 | -0.065 | 127.253
4.5 | 0.855 | 0.00682 | -0.066 | 125.347
5 | 0.907 | 0.0097 | -0.067 | 93.533
5.5 | 0.961 | 0.0101 | -0.068 | 95.153
6 | 1.014 | 0.0105 | -0.069 | 96.504
6.5 | 1.064 | 0.01092 | -0.07 | 97.412
7 | 1.112 | 0.01137 | -0.071 | 97.785
7.5 | 1.158 | 0.01186 | -0.072 | 97.695
8 | 1.202 | 0.0124 | -0.073 | 96.919
8.5 | 1.242 | 0.01299 | -0.074 | 95.632
9 | 1.279 | 0.0136 | -0.075 | 94.079
9.5 | 1.311 | 0.01414 | -0.076 | 92.706
10 | 1.337 | 0.01489 | -0.077 | 89.771
10.5 | 1.358 | 0.01558 | -0.078 | 87.164
11 | 1.374 | 0.01635 | -0.079 | 84.015
11.5 | 1.385 | 0.01719 | -0.08 | 80.569
12 | 1.39 | 0.01806 | -0.08 | 76.991
12.5 | 1.39 | 0.01897 | -0.081 | 73.284
13 | 1.381 | 0.01998 | -0.082 | 69.112
13.5 | 1.365 | 0.02101 | -0.083 | 64.946
14 | 1.343 | 0.02218 | -0.084 | 60.535
14.5 | 1.316 | 0.02364 | -0.085 | 55.651
15 | 1.285 | 0.02509 | -0.085 | 51.213
15.5 | 1.249 | 0.02714 | -0.086 | 46.033
16 | 1.21 | 0.02953 | -0.087 | 40.978
16.5 | 1.167 | 0.0323 | -0.087 | 36.142
17 | 1.122 | 0.0361 | -0.087 | 31.08

## 90. Re 7M Mach 0.00 (2)
BIGFOIL.COM POLAR EXPORT
NACA66-415 a=0.5
NACA66-415 a=0.5 |  |  |  | Cl Max: | 1.6676 | at alpha= | 20 | deg
XFOIL ncrit=9 |  |  |  | L/D Max: | 169.246 | at alpha= | 2.5 | deg
Re: | 7000000 |  |  | Cd Min: | 0.05219 | at alpha= | 20 | deg
Mach: | 0 |  |  | Cl=0 at alpha= | -2.8826 | deg
|  |  |  | @ Cl=0.1, Cd= | 0.0055339
|  |  |  | @ Cl=0.4, Cd= | 0.0032113
|  |  |  | @ Cl=0.6, Cd= | 0.0035456
alpha (deg) | Cl | Cd | Cm | Cl/Cd
-20 | -1.4704 | 0.02853 | -0.0941 | -51.5387
-19.5 | -1.4625 | 0.02586 | -0.0917 | -56.5545
-19 | -1.4491 | 0.02369 | -0.089 | -61.1693
-18.5 | -1.4324 | 0.02183 | -0.0862 | -65.6161
-18 | -1.4116 | 0.02028 | -0.0834 | -69.6055
-17.5 | -1.3871 | 0.01898 | -0.0806 | -73.0822
-17 | -1.3595 | 0.01789 | -0.0779 | -75.9922
-16.5 | -1.3303 | 0.0169 | -0.0752 | -78.716
-16 | -1.2978 | 0.01611 | -0.0727 | -80.5587
-15.5 | -1.2654 | 0.01531 | -0.0699 | -82.6519
-15 | -1.2316 | 0.01461 | -0.0672 | -84.2984
-14 | -1.163 | 0.01344 | -0.0611 | -86.5327
-13.5 | -1.1238 | 0.01269 | -0.059 | -88.5579
-12.5 | -1.0332 | 0.01158 | -0.0567 | -89.2228
-12 | -0.9853 | 0.0111 | -0.056 | -88.7658
-11.5 | -0.9354 | 0.01073 | -0.0556 | -87.1761
-11 | -0.8854 | 0.01032 | -0.0552 | -85.7946
-10.5 | -0.8345 | 0.00992 | -0.0548 | -84.123
-10 | -0.7825 | 0.00956 | -0.0547 | -81.8515
-9.5 | -0.7296 | 0.00926 | -0.0548 | -78.7905
-9 | -0.6793 | 0.00869 | -0.0543 | -78.1703
-8.5 | -0.6265 | 0.00834 | -0.0543 | -75.1199
-8 | -0.5727 | 0.00804 | -0.0544 | -71.2313
-7.5 | -0.5182 | 0.00777 | -0.0547 | -66.6924
-7 | -0.4634 | 0.00749 | -0.055 | -61.8692
-6.5 | -0.408 | 0.00725 | -0.0554 | -56.2759
-6 | -0.3521 | 0.00704 | -0.0559 | -50.0142
-5.5 | -0.2969 | 0.00676 | -0.0563 | -43.9201
-5 | -0.2411 | 0.00653 | -0.0567 | -36.9219
-4.5 | -0.1848 | 0.00635 | -0.0573 | -29.1024
-4 | -0.1279 | 0.00617 | -0.058 | -20.7293
-3.5 | -0.0705 | 0.00601 | -0.0588 | -11.7304
-3 | -0.0135 | 0.00582 | -0.0595 | -2.3196
-2.5 | 0.044 | 0.00567 | -0.0603 | 7.7601
-2 | 0.1016 | 0.00553 | -0.0612 | 18.3725
-1.5 | 0.1591 | 0.0054 | -0.062 | 29.463
-1 | 0.215 | 0.00516 | -0.0625 | 41.6667
-0.5 | 0.27 | 0.0047 | -0.063 | 57.4468
0 | 0.3237 | 0.00412 | -0.0634 | 78.568
0.5 | 0.3744 | 0.00322 | -0.0633 | 116.2733
1 | 0.4336 | 0.0032 | -0.0645 | 135.5
1.5 | 0.4923 | 0.00322 | -0.0656 | 152.8882
2 | 0.5511 | 0.00326 | -0.0667 | 169.0491
2.5 | 0.6059 | 0.00358 | -0.0671 | 169.2458
3.5 | 0.6888 | 0.00547 | -0.0631 | 125.9232
4.5 | 0.7588 | 0.00719 | -0.0565 | 105.5355
5 | 0.785 | 0.00789 | -0.0513 | 99.493
5.5 | 0.8012 | 0.00872 | -0.0442 | 91.8807
6 | 0.834 | 0.00932 | -0.0407 | 89.485
6.5 | 0.8713 | 0.00986 | -0.0381 | 88.3671
7 | 0.91 | 0.01038 | -0.0359 | 87.6686
7.5 | 0.9474 | 0.01099 | -0.0336 | 86.2056
8 | 0.9855 | 0.0116 | -0.0314 | 84.9569
8.5 | 1.023 | 0.01225 | -0.0293 | 83.5102
9.5 | 1.0948 | 0.01376 | -0.0249 | 79.564
10 | 1.1306 | 0.01453 | -0.0228 | 77.8114
10.5 | 1.1648 | 0.01538 | -0.0206 | 75.7347
11 | 1.1951 | 0.01638 | -0.0178 | 72.9609
11.5 | 1.2271 | 0.01719 | -0.0152 | 71.3845
12 | 1.3072 | 0.01835 | -0.0234 | 71.2371
12.5 | 1.3185 | 0.01941 | -0.0169 | 67.9289
13 | 1.3504 | 0.02064 | -0.015 | 65.4264
13.5 | 1.3801 | 0.02204 | -0.013 | 62.618
14 | 1.4092 | 0.02353 | -0.0111 | 59.8895
14.5 | 1.4389 | 0.02501 | -0.0094 | 57.533
15 | 1.4676 | 0.02657 | -0.0077 | 55.2352
15.5 | 1.495 | 0.02829 | -0.006 | 52.8455
16 | 1.521 | 0.03011 | -0.0044 | 50.5148
16.5 | 1.543 | 0.03224 | -0.0024 | 47.8598
17 | 1.5662 | 0.03443 | -0.0009 | 45.4894
17.5 | 1.5844 | 0.03701 | 0.0009 | 42.8101
18 | 1.6062 | 0.03941 | 0.0022 | 40.7562
18.5 | 1.6263 | 0.04201 | 0.0033 | 38.7122
19 | 1.6417 | 0.04513 | 0.0045 | 36.3771
19.5 | 1.6569 | 0.04837 | 0.0055 | 34.2547
20 | 1.6676 | 0.05219 | 0.0063 | 31.9525

## 91. Re 7M Mach 0.10 (1)
BIGFOIL.COM POLAR EXPORT
NACA66-415 a=0.5
NACA66-415 a=0.5 |  |  |  | Cl Max: | 1.381 | at alpha= | 12 | deg
JavaFoil+Calcfoil stall+Eppler ext transition |  |  |  | L/D Max: | 144.551 | at alpha= | 2.5 | deg
Re: | 7000000 |  |  | Cd Min: | 0.00397 | at alpha= | -0.5 | deg
Mach: | 0.1 |  |  | Cl=0 at alpha= | -2.6475 | deg
|  |  |  | @ Cl=0.1, Cd= | 0.0060769
|  |  |  | @ Cl=0.4, Cd= | 0.0041636
|  |  |  | @ Cl=0.6, Cd= | 0.0043187
alpha (deg) | Cl | Cd | Cm | Cl/Cd
-16.5 | -0.666 | 0.12081 | -0.012 | -5.512
-16 | -0.685 | 0.11491 | -0.012 | -5.962
-15.5 | -0.702 | 0.1081 | -0.013 | -6.495
-15 | -0.716 | 0.1031 | -0.013 | -6.948
-14.5 | -0.727 | 0.0947 | -0.014 | -7.68
-14 | -0.732 | 0.08924 | -0.015 | -8.206
-13.5 | -0.734 | 0.08209 | -0.017 | -8.947
-13 | -0.729 | 0.0776 | -0.017 | -9.389
-12.5 | -0.732 | 0.06453 | -0.021 | -11.345
-12 | -0.831 | 0.01551 | -0.03 | -53.605
-11.5 | -0.836 | 0.01145 | -0.032 | -73.033
-11 | -0.817 | 0.01067 | -0.033 | -76.505
-10.5 | -0.791 | 0.01014 | -0.035 | -78.062
-10 | -0.762 | 0.00967 | -0.036 | -78.721
-9.5 | -0.728 | 0.00931 | -0.037 | -78.145
-9 | -0.69 | 0.00797 | -0.038 | -86.597
-8.5 | -0.65 | 0.00891 | -0.039 | -72.882
-8 | -0.604 | 0.00855 | -0.04 | -70.635
-7.5 | -0.556 | 0.00823 | -0.041 | -67.535
-7 | -0.505 | 0.00792 | -0.042 | -63.76
-6.5 | -0.451 | 0.00765 | -0.043 | -58.977
-6 | -0.396 | 0.00733 | -0.044 | -54.003
-5.5 | -0.339 | 0.00716 | -0.045 | -47.375
-5 | -0.282 | 0.00692 | -0.046 | -40.696
-4.5 | -0.223 | 0.00678 | -0.047 | -32.91
-4 | -0.164 | 0.0066 | -0.049 | -24.791
-3.5 | -0.104 | 0.00639 | -0.05 | -16.206
-3 | -0.043 | 0.0063 | -0.051 | -6.819
-2.5 | 0.018 | 0.00613 | -0.052 | 2.934
-2 | 0.079 | 0.00606 | -0.053 | 13.075
-1.5 | 0.141 | 0.00611 | -0.054 | 23.035
-1 | 0.203 | 0.00607 | -0.055 | 33.382
-0.5 | 0.264 | 0.00397 | -0.056 | 66.46
0 | 0.326 | 0.00404 | -0.057 | 80.652
0.5 | 0.387 | 0.00413 | -0.058 | 93.661
1 | 0.449 | 0.00429 | -0.06 | 104.654
1.5 | 0.51 | 0.00415 | -0.061 | 122.948
2 | 0.571 | 0.00428 | -0.062 | 133.254
2.5 | 0.631 | 0.00436 | -0.063 | 144.551
3 | 0.69 | 0.00516 | -0.064 | 133.918
3.5 | 0.745 | 0.00569 | -0.065 | 130.913
4 | 0.802 | 0.00633 | -0.066 | 126.86
4.5 | 0.859 | 0.00687 | -0.067 | 125.098
5 | 0.911 | 0.00978 | -0.067 | 93.219
5.5 | 0.965 | 0.01017 | -0.068 | 94.966
6 | 1.018 | 0.01057 | -0.069 | 96.253
6.5 | 1.068 | 0.011 | -0.07 | 97.122
7 | 1.117 | 0.01148 | -0.071 | 97.287
7.5 | 1.162 | 0.01196 | -0.072 | 97.158
8 | 1.205 | 0.01251 | -0.073 | 96.377
8.5 | 1.245 | 0.01311 | -0.074 | 94.993
9 | 1.282 | 0.01374 | -0.075 | 93.322
9.5 | 1.313 | 0.01439 | -0.076 | 91.213
10 | 1.337 | 0.01506 | -0.077 | 88.777
10.5 | 1.357 | 0.01576 | -0.078 | 86.066
11 | 1.37 | 0.01658 | -0.079 | 82.649
11.5 | 1.379 | 0.01742 | -0.08 | 79.119
12 | 1.381 | 0.01833 | -0.081 | 75.364
12.5 | 1.378 | 0.01928 | -0.082 | 71.47
13 | 1.365 | 0.02029 | -0.083 | 67.276
13.5 | 1.344 | 0.02148 | -0.083 | 62.543
14 | 1.317 | 0.02275 | -0.084 | 57.878
14.5 | 1.284 | 0.02434 | -0.085 | 52.776
15 | 1.247 | 0.02613 | -0.086 | 47.742
15.5 | 1.206 | 0.02849 | -0.086 | 42.321
16 | 1.161 | 0.03079 | -0.087 | 37.706
16.5 | 1.101 | 0.03831 | -0.086 | 28.738
17 | 1.056 | 0.04059 | -0.086 | 26.015

## 92. Re 7M Mach 0.10 (2)
BIGFOIL.COM POLAR EXPORT
NACA66-415 a=0.5
NACA66-415 a=0.5 |  |  |  | Cl Max: | 1.6568 | at alpha= | 20 | deg
XFOIL ncrit=9 |  |  |  | L/D Max: | 170.812 | at alpha= | 2.5 | deg
Re: | 7000000 |  |  | Cd Min: | 0.05544 | at alpha= | 20 | deg
Mach: | 0.1 |  |  | Cl=0 at alpha= | -2.8858 | deg
|  |  |  | @ Cl=0.1, Cd= | 0.0055458
|  |  |  | @ Cl=0.4, Cd= | 0.0032183
|  |  |  | @ Cl=0.6, Cd= | 0.003515
alpha (deg) | Cl | Cd | Cm | Cl/Cd
-20 | -1.4461 | 0.03208 | -0.1002 | -45.0779
-19.5 | -1.4403 | 0.02896 | -0.0982 | -49.7341
-19 | -1.4313 | 0.02625 | -0.0956 | -54.5257
-18.5 | -1.4205 | 0.02384 | -0.0926 | -59.5847
-18 | -1.4054 | 0.02182 | -0.0894 | -64.4088
-17.5 | -1.3844 | 0.0202 | -0.0863 | -68.5347
-17 | -1.3589 | 0.0189 | -0.0832 | -71.8995
-16.5 | -1.3314 | 0.01772 | -0.0802 | -75.1354
-16 | -1.2999 | 0.0168 | -0.0774 | -77.375
-15.5 | -1.2682 | 0.0159 | -0.0744 | -79.761
-15 | -1.2345 | 0.01511 | -0.0714 | -81.7009
-14.5 | -1.1991 | 0.01447 | -0.0685 | -82.868
-14 | -1.1646 | 0.01383 | -0.0652 | -84.2082
-13.5 | -1.1285 | 0.01313 | -0.0621 | -85.9482
-13 | -1.0858 | 0.01241 | -0.0603 | -87.494
-12.5 | -1.0395 | 0.01183 | -0.0591 | -87.8698
-12 | -0.9914 | 0.01132 | -0.0581 | -87.5795
-11.5 | -0.9412 | 0.01093 | -0.0574 | -86.1116
-11 | -0.891 | 0.01049 | -0.0568 | -84.938
-10.5 | -0.8398 | 0.01005 | -0.0563 | -83.5622
-10 | -0.7875 | 0.00967 | -0.0561 | -81.4374
-9.5 | -0.7341 | 0.00935 | -0.056 | -78.5134
-9 | -0.6831 | 0.00881 | -0.0554 | -77.5369
-8.5 | -0.6302 | 0.00841 | -0.0553 | -74.9346
-8 | -0.5761 | 0.0081 | -0.0553 | -71.1235
-7.5 | -0.5212 | 0.00781 | -0.0555 | -66.735
-7 | -0.4659 | 0.00753 | -0.0557 | -61.8725
-6.5 | -0.4101 | 0.00728 | -0.0561 | -56.3324
-6 | -0.3539 | 0.00706 | -0.0565 | -50.1275
-5.5 | -0.2982 | 0.00679 | -0.0569 | -43.9175
-5 | -0.2422 | 0.00655 | -0.0573 | -36.9771
-4.5 | -0.1855 | 0.00637 | -0.0578 | -29.1209
-4 | -0.1282 | 0.00618 | -0.0585 | -20.7443
-3.5 | -0.0706 | 0.00602 | -0.0593 | -11.7276
-3 | -0.0132 | 0.00583 | -0.06 | -2.2642
-2.5 | 0.0446 | 0.00567 | -0.0607 | 7.866
-2 | 0.1026 | 0.00554 | -0.0616 | 18.5199
-1.5 | 0.1604 | 0.00541 | -0.0624 | 29.6488
-1 | 0.2167 | 0.00517 | -0.063 | 41.9149
-0.5 | 0.2719 | 0.00471 | -0.0634 | 57.7282
0 | 0.3259 | 0.00413 | -0.0638 | 78.9104
0.5 | 0.3767 | 0.00323 | -0.0637 | 116.6254
1 | 0.4364 | 0.0032 | -0.0649 | 136.375
1.5 | 0.4954 | 0.00323 | -0.066 | 153.3746
2 | 0.5546 | 0.00326 | -0.0671 | 170.1227
2.5 | 0.6098 | 0.00357 | -0.0675 | 170.8123
3 | 0.6537 | 0.00449 | -0.0659 | 145.5902
3.5 | 0.6923 | 0.00549 | -0.0633 | 126.102
4 | 0.728 | 0.00641 | -0.0601 | 113.5725
4.5 | 0.7606 | 0.00722 | -0.0562 | 105.3463
5 | 0.7828 | 0.00792 | -0.0501 | 98.8384
5.5 | 0.7998 | 0.00881 | -0.0432 | 90.7832
6 | 0.8329 | 0.00944 | -0.0397 | 88.2309
6.5 | 0.8705 | 0.01 | -0.0372 | 87.05
7 | 0.9095 | 0.01054 | -0.0349 | 86.2903
7.5 | 0.9469 | 0.01118 | -0.0325 | 84.6959
8 | 0.9854 | 0.01179 | -0.0304 | 83.5793
8.5 | 1.0235 | 0.01245 | -0.0283 | 82.2088
9 | 1.0587 | 0.01327 | -0.0259 | 79.7815
9.5 | 1.095 | 0.01403 | -0.0237 | 78.047
10 | 1.1315 | 0.01482 | -0.0216 | 76.3495
10.5 | 1.1658 | 0.0157 | -0.0193 | 74.2548
11 | 1.1948 | 0.01679 | -0.0163 | 71.1614
11.5 | 1.231 | 0.01756 | -0.0144 | 70.1025
12 | 1.3113 | 0.01886 | -0.0226 | 69.5281
12.5 | 1.3207 | 0.01991 | -0.0155 | 66.3335
13 | 1.3529 | 0.02117 | -0.0136 | 63.9065
13.5 | 1.3809 | 0.02275 | -0.0113 | 60.6989
14 | 1.4113 | 0.02422 | -0.0095 | 58.27
14.5 | 1.4418 | 0.0257 | -0.0078 | 56.1012
15 | 1.4691 | 0.02744 | -0.0059 | 53.5386
15.5 | 1.4975 | 0.02915 | -0.0041 | 51.3722
16 | 1.5223 | 0.03113 | -0.0023 | 48.9014
16.5 | 1.5417 | 0.03357 | -0.0001 | 45.9249
17 | 1.5651 | 0.03582 | 0.0015 | 43.6935
17.5 | 1.5865 | 0.03827 | 0.0031 | 41.4554
18 | 1.6062 | 0.04098 | 0.0045 | 39.1947
18.5 | 1.6231 | 0.04399 | 0.0058 | 36.897
19 | 1.6361 | 0.04748 | 0.0071 | 34.4587
19.5 | 1.651 | 0.05095 | 0.008 | 32.4043
20 | 1.6568 | 0.05544 | 0.0088 | 29.8846

## 93. Re 7M Mach 0.25 (1)
BIGFOIL.COM POLAR EXPORT
NACA66-415 a=0.5
NACA66-415 a=0.5 |  |  |  | Cl Max: | 1.336 | at alpha= | 10.5 | deg
JavaFoil+Calcfoil stall+Eppler ext transition |  |  |  | L/D Max: | 142.008 | at alpha= | 2 | deg
Re: | 7000000 |  |  | Cd Min: | 0.00401 | at alpha= | -0.5 | deg
Mach: | 0.25 |  |  | Cl=0 at alpha= | -2.6452 | deg
|  |  |  | @ Cl=0.1, Cd= | 0.0061021
|  |  |  | @ Cl=0.4, Cd= | 0.0042171
|  |  |  | @ Cl=0.6, Cd= | 0.0042761
alpha (deg) | Cl | Cd | Cm | Cl/Cd
-15.5 | -0.462 | 0.11928 | -0.012 | -3.872
-15 | -0.511 | 0.11303 | -0.013 | -4.52
-14.5 | -0.552 | 0.10659 | -0.013 | -5.176
-14 | -0.584 | 0.10085 | -0.014 | -5.792
-13.5 | -0.609 | 0.09217 | -0.014 | -6.606
-13 | -0.625 | 0.08619 | -0.015 | -7.248
-12.5 | -0.635 | 0.08009 | -0.016 | -7.931
-12 | -0.64 | 0.07535 | -0.017 | -8.496
-11.5 | -0.643 | 0.06735 | -0.019 | -9.546
-11 | -0.641 | 0.05993 | -0.022 | -10.703
-10.5 | -0.757 | 0.01096 | -0.035 | -69.101
-10 | -0.74 | 0.01026 | -0.036 | -72.184
-9.5 | -0.715 | 0.00977 | -0.038 | -73.229
-9 | -0.685 | 0.00934 | -0.039 | -73.272
-8.5 | -0.648 | 0.00806 | -0.04 | -80.471
-8 | -0.609 | 0.00887 | -0.041 | -68.624
-7.5 | -0.563 | 0.0085 | -0.042 | -66.231
-7 | -0.513 | 0.00817 | -0.043 | -62.816
-6.5 | -0.46 | 0.00789 | -0.044 | -58.298
-6 | -0.404 | 0.00754 | -0.045 | -53.613
-5.5 | -0.347 | 0.00734 | -0.047 | -47.276
-5 | -0.288 | 0.00709 | -0.048 | -40.675
-4.5 | -0.229 | 0.00693 | -0.049 | -32.988
-4 | -0.168 | 0.00665 | -0.05 | -25.252
-3.5 | -0.106 | 0.00653 | -0.051 | -16.266
-3 | -0.044 | 0.00636 | -0.052 | -6.939
-2.5 | 0.018 | 0.00625 | -0.053 | 2.955
-2 | 0.081 | 0.00609 | -0.054 | 13.363
-1.5 | 0.144 | 0.00613 | -0.056 | 23.551
-1 | 0.208 | 0.00616 | -0.057 | 33.777
-0.5 | 0.271 | 0.00401 | -0.058 | 67.607
0 | 0.335 | 0.0041 | -0.059 | 81.581
0.5 | 0.398 | 0.00422 | -0.06 | 94.279
1 | 0.461 | 0.00413 | -0.061 | 111.588
1.5 | 0.523 | 0.00424 | -0.062 | 123.346
2 | 0.586 | 0.00412 | -0.063 | 142.008
2.5 | 0.647 | 0.0048 | -0.064 | 134.794
3 | 0.708 | 0.00531 | -0.065 | 133.407
3.5 | 0.764 | 0.00587 | -0.066 | 130.113
4 | 0.823 | 0.00653 | -0.067 | 125.911
4.5 | 0.88 | 0.00713 | -0.068 | 123.398
5 | 0.934 | 0.01014 | -0.069 | 92.128
5.5 | 0.989 | 0.01057 | -0.07 | 93.531
6 | 1.041 | 0.01101 | -0.071 | 94.548
6.5 | 1.091 | 0.01148 | -0.072 | 95.058
7 | 1.139 | 0.01201 | -0.073 | 94.813
7.5 | 1.183 | 0.01254 | -0.074 | 94.378
8 | 1.224 | 0.0132 | -0.075 | 92.744
8.5 | 1.26 | 0.01391 | -0.076 | 90.621
9 | 1.292 | 0.01451 | -0.077 | 89.039
9.5 | 1.316 | 0.01528 | -0.078 | 86.08
10 | 1.33 | 0.01611 | -0.079 | 82.561
10.5 | 1.336 | 0.01705 | -0.08 | 78.361
11 | 1.334 | 0.0179 | -0.081 | 74.517
11.5 | 1.322 | 0.01899 | -0.082 | 69.636
12 | 1.302 | 0.02018 | -0.083 | 64.502
12.5 | 1.272 | 0.02145 | -0.084 | 59.291
13 | 1.224 | 0.02322 | -0.084 | 52.703
13.5 | 1.163 | 0.02507 | -0.085 | 46.389
14 | 1.089 | 0.02798 | -0.085 | 38.912
14.5 | 0.866 | 0.09693 | -0.054 | 8.937
15 | 0.79 | 0.10697 | -0.05 | 7.389
15.5 | 0.711 | 0.11868 | -0.045 | 5.988

## 94. Re 7M Mach 0.25 (2)
BIGFOIL.COM POLAR EXPORT
NACA66-415 a=0.5
NACA66-415 a=0.5 |  |  |  | Cl Max: | 1.5982 | at alpha= | 19.5 | deg
XFOIL ncrit=9 |  |  |  | L/D Max: | 177.416 | at alpha= | 2.5 | deg
Re: | 7000000 |  |  | Cd Min: | 0.07573 | at alpha= | 20 | deg
Mach: | 0.25 |  |  | Cl=0 at alpha= | -2.9059 | deg
|  |  |  | @ Cl=0.1, Cd= | 0.0056164
|  |  |  | @ Cl=0.4, Cd= | 0.0032551
|  |  |  | @ Cl=0.6, Cd= | 0.0034176
alpha (deg) | Cl | Cd | Cm | Cl/Cd
-18.5 | -1.0933 | 0.06541 | -0.1015 | -16.7146
-18 | -1.1474 | 0.05016 | -0.1129 | -22.8748
-17.5 | -1.1913 | 0.04026 | -0.1167 | -29.5902
-17 | -1.2226 | 0.03349 | -0.1157 | -36.5064
-16.5 | -1.2412 | 0.0285 | -0.1123 | -43.5509
-16 | -1.2266 | 0.02595 | -0.1088 | -47.2678
-15.5 | -1.2194 | 0.02313 | -0.1041 | -52.7194
-15 | -1.1979 | 0.02125 | -0.0997 | -56.3718
-14.5 | -1.1767 | 0.01942 | -0.0949 | -60.5922
-14 | -1.1532 | 0.01772 | -0.0898 | -65.079
-13.5 | -1.1208 | 0.01658 | -0.0853 | -67.5995
-13 | -1.0872 | 0.01552 | -0.0807 | -70.0515
-12.5 | -1.0603 | 0.01415 | -0.075 | -74.9329
-12 | -1.0185 | 0.01307 | -0.0716 | -77.9265
-11.5 | -0.9676 | 0.01247 | -0.0695 | -77.5942
-11 | -0.9174 | 0.01175 | -0.0675 | -78.0766
-10.5 | -0.8656 | 0.01108 | -0.0658 | -78.1227
-10 | -0.8119 | 0.01053 | -0.0645 | -77.1035
-9.5 | -0.7573 | 0.01004 | -0.0634 | -75.4283
-9 | -0.7019 | 0.0096 | -0.0625 | -73.1146
-8.5 | -0.6483 | 0.00901 | -0.0614 | -71.9534
-8 | -0.5939 | 0.00846 | -0.0606 | -70.2009
-7.5 | -0.5368 | 0.00811 | -0.0602 | -66.1899
-7 | -0.4795 | 0.00777 | -0.06 | -61.7117
-6.5 | -0.4218 | 0.00747 | -0.0599 | -56.4659
-6 | -0.3636 | 0.00722 | -0.06 | -50.3601
-5.5 | -0.3053 | 0.00699 | -0.0602 | -43.6767
-5 | -0.248 | 0.00667 | -0.0603 | -37.1814
-4.5 | -0.1893 | 0.00645 | -0.0607 | -29.3488
-4 | -0.1301 | 0.00624 | -0.0612 | -20.8494
-3.5 | -0.0706 | 0.00607 | -0.0618 | -11.631
-3 | -0.0112 | 0.00588 | -0.0625 | -1.9048
-2.5 | 0.0483 | 0.00572 | -0.0632 | 8.4441
-2 | 0.1082 | 0.0056 | -0.064 | 19.3214
-1.5 | 0.1677 | 0.00546 | -0.0648 | 30.7143
-1 | 0.2262 | 0.00524 | -0.0654 | 43.1679
-0.5 | 0.2829 | 0.00477 | -0.0658 | 59.3082
0 | 0.3379 | 0.00417 | -0.0661 | 81.0312
0.5 | 0.3899 | 0.00326 | -0.0659 | 119.6012
1 | 0.4517 | 0.00323 | -0.0671 | 139.8452
1.5 | 0.5127 | 0.00326 | -0.0682 | 157.2699
2 | 0.5739 | 0.0033 | -0.0694 | 173.9091
2.5 | 0.6316 | 0.00356 | -0.0699 | 177.4157
3 | 0.6764 | 0.00446 | -0.0681 | 151.6592
3.5 | 0.7116 | 0.00557 | -0.0644 | 127.7558
4 | 0.7432 | 0.00653 | -0.06 | 113.8132
4.5 | 0.7629 | 0.00738 | -0.053 | 103.374
5 | 0.7747 | 0.00833 | -0.0447 | 93.0012
5.5 | 0.7935 | 0.00943 | -0.0384 | 84.1463
6 | 0.8288 | 0.01015 | -0.035 | 81.6552
6.5 | 0.8676 | 0.01081 | -0.0324 | 80.259
7 | 0.908 | 0.01145 | -0.0301 | 79.3013
7.5 | 0.946 | 0.01222 | -0.0275 | 77.4141
8 | 0.9863 | 0.01292 | -0.0253 | 76.339
8.5 | 1.0243 | 0.01374 | -0.0228 | 74.5488
9 | 1.0605 | 0.01468 | -0.0201 | 72.2411
9.5 | 1.0985 | 0.01555 | -0.0178 | 70.6431
10 | 1.135 | 0.01652 | -0.0152 | 68.7046
10.5 | 1.169 | 0.01761 | -0.0125 | 66.3827
11 | 1.1996 | 0.01884 | -0.0092 | 63.673
11.5 | 1.2504 | 0.01995 | -0.0099 | 62.6767
12 | 1.3316 | 0.02163 | -0.0175 | 61.5626
13 | 1.3626 | 0.02459 | -0.0056 | 55.4128
13.5 | 1.3921 | 0.02639 | -0.003 | 52.751
14 | 1.4245 | 0.02808 | -0.0007 | 50.7301
14.5 | 1.452 | 0.03012 | 0.0018 | 48.2072
15 | 1.4772 | 0.03239 | 0.0044 | 45.6067
15.5 | 1.4989 | 0.03501 | 0.0071 | 42.8135
16 | 1.5241 | 0.03748 | 0.0092 | 40.6644
16.5 | 1.5441 | 0.04046 | 0.0115 | 38.1636
17 | 1.5625 | 0.04376 | 0.0135 | 35.7061
17.5 | 1.5736 | 0.04777 | 0.0156 | 32.9412
18 | 1.5848 | 0.05205 | 0.0171 | 30.4476
18.5 | 1.5935 | 0.05678 | 0.0182 | 28.0645
19 | 1.5975 | 0.06226 | 0.0188 | 25.6585
19.5 | 1.5982 | 0.06841 | 0.0187 | 23.3621
20 | 1.5913 | 0.07573 | 0.0178 | 21.0128

## 95. Re 7M Mach 0.50 (1)
BIGFOIL.COM POLAR EXPORT
NACA66-415 a=0.5
NACA66-415 a=0.5 |  |  |  | Cl Max: | 1.273 | at alpha= | 20 | deg
JavaFoil+Calcfoil stall+Eppler ext transition |  |  |  | L/D Max: | 135.675 | at alpha= | 2 | deg
Re: | 7000000 |  |  | Cd Min: | 0.00427 | at alpha= | 0 | deg
Mach: | 0.5 |  |  | Cl=0 at alpha= | -2.65 | deg
|  |  |  | @ Cl=0.1, Cd= | 0.0065139
|  |  |  | @ Cl=0.4, Cd= | 0.0043091
|  |  |  | @ Cl=0.6, Cd= | 0.0046834
alpha (deg) | Cl | Cd | Cm | Cl/Cd
-20 | -0.963 | 0.15213 | -0.012 | -6.33
-19.5 | -0.936 | 0.14685 | -0.012 | -6.372
-19 | -0.912 | 0.1447 | -0.013 | -6.302
-18.5 | -0.882 | 0.13942 | -0.013 | -6.329
-18 | -0.853 | 0.13469 | -0.013 | -6.333
-17.5 | -0.825 | 0.13005 | -0.014 | -6.346
-17 | -0.798 | 0.12583 | -0.014 | -6.343
-16.5 | -0.772 | 0.12553 | -0.015 | -6.15
-16 | -0.744 | 0.11817 | -0.015 | -6.292
-15.5 | -0.715 | 0.11292 | -0.016 | -6.335
-15 | -0.689 | 0.10209 | -0.016 | -6.744
-14.5 | -0.661 | 0.09721 | -0.017 | -6.802
-14 | -0.634 | 0.08931 | -0.018 | -7.102
-13.5 | -0.605 | 0.10025 | -0.017 | -6.03
-13 | -0.577 | 0.09179 | -0.018 | -6.282
-12.5 | -0.549 | 0.08354 | -0.018 | -6.577
-12 | -0.522 | 0.07714 | -0.019 | -6.768
-11.5 | -0.496 | 0.06996 | -0.021 | -7.091
-11 | -0.472 | 0.0626 | -0.024 | -7.54
-10.5 | -0.521 | 0.01506 | -0.038 | -34.625
-10 | -0.411 | 0.06337 | -0.021 | -6.48
-9.5 | -0.382 | 0.06655 | -0.02 | -5.738
-9 | -0.354 | 0.05849 | -0.021 | -6.058
-8.5 | -0.327 | 0.05379 | -0.022 | -6.075
-8 | -0.3 | 0.04814 | -0.025 | -6.235
-7.5 | -0.271 | 0.0503 | -0.022 | -5.382
-7 | -0.396 | 0.04355 | -0.024 | -9.09
-6.5 | -0.465 | 0.00878 | -0.049 | -52.921
-6 | -0.423 | 0.00837 | -0.051 | -50.565
-5.5 | -0.372 | 0.00706 | -0.052 | -52.632
-5 | -0.314 | 0.00788 | -0.053 | -39.835
-4.5 | -0.251 | 0.00753 | -0.055 | -33.35
-4 | -0.185 | 0.00729 | -0.056 | -25.423
-3.5 | -0.118 | 0.00699 | -0.057 | -16.857
-3 | -0.049 | 0.00677 | -0.058 | -7.244
-2.5 | 0.021 | 0.00668 | -0.06 | 3.081
-2 | 0.091 | 0.00651 | -0.061 | 13.94
-1.5 | 0.161 | 0.00654 | -0.062 | 24.663
-1 | 0.233 | 0.00636 | -0.063 | 36.583
-0.5 | 0.303 | 0.00614 | -0.064 | 49.418
0 | 0.373 | 0.00427 | -0.066 | 87.283
0.5 | 0.442 | 0.00437 | -0.067 | 101.276
1 | 0.512 | 0.00453 | -0.068 | 113.058
1.5 | 0.581 | 0.00464 | -0.069 | 125.339
2 | 0.651 | 0.0048 | -0.07 | 135.675
2.5 | 0.719 | 0.00533 | -0.071 | 134.753
3 | 0.786 | 0.00603 | -0.073 | 130.252
3.5 | 0.847 | 0.00682 | -0.074 | 124.154
4 | 0.91 | 0.00764 | -0.075 | 119.083
4.5 | 0.969 | 0.01128 | -0.076 | 85.906
5 | 1.029 | 0.01198 | -0.077 | 85.898
5.5 | 1.084 | 0.01262 | -0.078 | 85.931
6 | 1.133 | 0.01329 | -0.079 | 85.303
6.5 | 1.175 | 0.01406 | -0.08 | 83.541
7 | 1.204 | 0.01501 | -0.081 | 80.195
7.5 | 1.214 | 0.01602 | -0.082 | 75.77
8 | 1.189 | 0.01724 | -0.083 | 68.948
8.5 | 1.059 | 0.01873 | -0.084 | 56.514
9 | 0.771 | 0.02028 | -0.085 | 38.03
9.5 | 0.669 | 0.06638 | -0.04 | 10.077
10 | 0.835 | 0.02189 | -0.088 | 38.138
10.5 | 0.866 | 0.02338 | -0.089 | 37.015
11 | 0.885 | 0.02762 | -0.088 | 32.045
11.5 | 0.778 | 0.08413 | -0.045 | 9.242
12 | 0.957 | 0.02718 | -0.091 | 35.211
12.5 | 0.984 | 0.03019 | -0.092 | 32.588
13 | 0.869 | 0.08835 | -0.059 | 9.836
13.5 | 0.895 | 0.09699 | -0.059 | 9.223
14 | 0.915 | 0.09832 | -0.054 | 9.305
14.5 | 0.941 | 0.10678 | -0.055 | 8.814
15 | 0.989 | 0.10102 | -0.069 | 9.795
15.5 | 0.998 | 0.12066 | -0.059 | 8.267
16 | 1.023 | 0.1197 | -0.06 | 8.549
16.5 | 1.068 | 0.11698 | -0.071 | 9.13
17 | 1.094 | 0.12516 | -0.072 | 8.745
17.5 | 1.103 | 0.13357 | -0.063 | 8.26
18 | 1.147 | 0.12933 | -0.073 | 8.871
18.5 | 1.215 | 0.11018 | -0.086 | 11.029
19 | 1.184 | 0.14581 | -0.067 | 8.12
19.5 | 1.214 | 0.15089 | -0.07 | 8.043
20 | 1.273 | 0.13526 | -0.083 | 9.412

## 96. Re 7M Mach 0.50 (2)
BIGFOIL.COM POLAR EXPORT
NACA66-415 a=0.5
NACA66-415 a=0.5 |  |  |  | Cl Max: | 1.2162 | at alpha= | 11.5 | deg
XFOIL ncrit=9 |  |  |  | L/D Max: | 196.297 | at alpha= | 2.5 | deg
Re: | 7000000 |  |  | Cd Min: | 0.23063 | at alpha= | -20 | deg
Mach: | 0.5 |  |  | Cl=0 at alpha= | -3.0037 | deg
|  |  |  | @ Cl=0.1, Cd= | 0.0059029
|  |  |  | @ Cl=0.4, Cd= | 0.0041212
|  |  |  | @ Cl=0.6, Cd= | 0.0034111
alpha (deg) | Cl | Cd | Cm | Cl/Cd
-20 | -0.5354 | 0.23063 | -0.0127 | -2.3215
-19.5 | -0.518 | 0.22129 | -0.0178 | -2.3408
-19 | -0.499 | 0.21281 | -0.0229 | -2.3448
-18.5 | -0.4782 | 0.20522 | -0.0278 | -2.3302
-18 | -0.4599 | 0.19676 | -0.0329 | -2.3374
-17.5 | -0.4411 | 0.1886 | -0.0379 | -2.3388
-17 | -0.4197 | 0.18135 | -0.0426 | -2.3143
-16.5 | -0.4046 | 0.17229 | -0.0476 | -2.3484
-16 | -0.3865 | 0.16442 | -0.0525 | -2.3507
-15.5 | -0.3662 | 0.15725 | -0.057 | -2.3288
-15 | -0.3494 | 0.14916 | -0.0618 | -2.3425
-14.5 | -0.3363 | 0.14036 | -0.0668 | -2.396
-14 | -0.3226 | 0.13217 | -0.0717 | -2.4408
-13.5 | -0.3076 | 0.12445 | -0.0763 | -2.4717
-12.5 | -0.2941 | 0.10642 | -0.0865 | -2.7636
-12 | -0.2889 | 0.09772 | -0.0915 | -2.9564
-11.5 | -0.3008 | 0.0867 | -0.098 | -3.4694
-11 | -0.3135 | 0.07622 | -0.1044 | -4.1131
-10.5 | -0.3248 | 0.06619 | -0.1108 | -4.9071
-10 | -0.3406 | 0.05349 | -0.1218 | -6.3675
-9.5 | -0.3774 | 0.0437 | -0.1263 | -8.6362
-9 | -0.4206 | 0.03643 | -0.1237 | -11.5454
-8.5 | -0.4546 | 0.03113 | -0.1162 | -14.6033
-8 | -0.4837 | 0.02617 | -0.1056 | -18.483
-7.5 | -0.5051 | 0.01902 | -0.0959 | -26.5563
-7 | -0.4972 | 0.01254 | -0.0882 | -39.6491
-6.5 | -0.447 | 0.01002 | -0.0841 | -44.6108
-6 | -0.3892 | 0.00882 | -0.0809 | -44.127
-5.5 | -0.3277 | 0.00805 | -0.0784 | -40.7081
-5 | -0.264 | 0.00748 | -0.0766 | -35.2941
-4.5 | -0.1997 | 0.00699 | -0.0753 | -28.5694
-4 | -0.134 | 0.00663 | -0.0745 | -20.2112
-3.5 | -0.0668 | 0.00638 | -0.0743 | -10.4702
-3 | 0.0005 | 0.00618 | -0.0744 | 0.080906
-2.5 | 0.0674 | 0.00599 | -0.0746 | 11.2521
-2 | 0.1348 | 0.00581 | -0.0751 | 23.2014
-1.5 | 0.203 | 0.00566 | -0.0758 | 35.8657
-1 | 0.2707 | 0.0055 | -0.0766 | 49.2182
-0.5 | 0.3345 | 0.0051 | -0.0768 | 65.5882
0.5 | 0.4496 | 0.00338 | -0.0757 | 133.0178
1 | 0.5204 | 0.00337 | -0.0771 | 154.4214
1.5 | 0.5903 | 0.0034 | -0.0783 | 173.6176
2 | 0.6605 | 0.00348 | -0.0795 | 189.7989
2.5 | 0.7263 | 0.0037 | -0.0798 | 196.2973
3 | 0.7838 | 0.00422 | -0.0784 | 185.7346
3.5 | 0.7847 | 0.00588 | -0.0665 | 133.4524
4 | 0.7736 | 0.00713 | -0.0522 | 108.4993
4.5 | 0.7653 | 0.00912 | -0.0402 | 83.9145
5 | 0.7687 | 0.01116 | -0.0308 | 68.8799
5.5 | 0.7794 | 0.01317 | -0.0231 | 59.18
6 | 0.8178 | 0.01435 | -0.0192 | 56.9895
6.5 | 0.8608 | 0.01541 | -0.016 | 55.8598
7 | 0.9051 | 0.01651 | -0.013 | 54.8213
7.5 | 0.9479 | 0.01774 | -0.0097 | 53.4329
8 | 0.9914 | 0.019 | -0.0064 | 52.1789
8.5 | 1.0324 | 0.02048 | -0.0028 | 50.4102
9 | 1.0732 | 0.02205 | 0.0009 | 48.6712
9.5 | 1.1123 | 0.0238 | 0.0048 | 46.7353
10 | 1.1481 | 0.02583 | 0.0091 | 44.4483
10.5 | 1.1793 | 0.02821 | 0.0137 | 41.8043
11 | 1.1933 | 0.03157 | 0.0196 | 37.7985
11.5 | 1.2162 | 0.0368 | 0.0208 | 33.0489
13.5 | 1.1232 | 0.06873 | 0.0327 | 16.3422
14 | 1.088 | 0.0807 | 0.0292 | 13.482
14.5 | 1.055 | 0.09377 | 0.0232 | 11.2509
15 | 1.0288 | 0.10725 | 0.0154 | 9.5925
15.5 | 1.0027 | 0.12188 | 0.0061 | 8.2269
16 | 0.9824 | 0.13644 | -0.0035 | 7.2002
16.5 | 0.9688 | 0.15021 | -0.0122 | 6.4496

## 97. Re 8M Mach 0.00 (1)
BIGFOIL.COM POLAR EXPORT
NACA66-415 a=0.5
NACA66-415 a=0.5 |  |  |  | Cl Max: | 1.391 | at alpha= | 12 | deg
JavaFoil+Calcfoil stall+Eppler ext transition |  |  |  | L/D Max: | 146.78 | at alpha= | 2.5 | deg
Re: | 8000000 |  |  | Cd Min: | 0.00403 | at alpha= | 0 | deg
Mach: | 0 |  |  | Cl=0 at alpha= | -2.6475 | deg
|  |  |  | @ Cl=0.1, Cd= | 0.00609
|  |  |  | @ Cl=0.4, Cd= | 0.004132
|  |  |  | @ Cl=0.6, Cd= | 0.0043478
alpha (deg) | Cl | Cd | Cm | Cl/Cd
-17 | -0.683 | 0.12416 | -0.011 | -5.504
-16.5 | -0.701 | 0.11849 | -0.012 | -5.912
-16 | -0.716 | 0.11197 | -0.013 | -6.394
-15.5 | -0.729 | 0.10637 | -0.013 | -6.855
-15 | -0.74 | 0.09998 | -0.014 | -7.4
-14.5 | -0.749 | 0.09201 | -0.015 | -8.139
-14 | -0.751 | 0.08646 | -0.016 | -8.687
-13.5 | -0.752 | 0.07867 | -0.017 | -9.559
-13 | -0.745 | 0.07341 | -0.018 | -10.146
-12.5 | -0.857 | 0.01575 | -0.029 | -54.443
-12 | -0.862 | 0.01185 | -0.031 | -72.738
-11.5 | -0.845 | 0.01091 | -0.032 | -77.489
-11 | -0.823 | 0.01027 | -0.033 | -80.098
-10.5 | -0.796 | 0.00975 | -0.034 | -81.563
-10 | -0.764 | 0.00936 | -0.035 | -81.615
-9.5 | -0.729 | 0.00812 | -0.037 | -89.768
-9 | -0.692 | 0.00904 | -0.038 | -76.503
-8.5 | -0.649 | 0.00854 | -0.039 | -75.968
-8 | -0.603 | 0.00822 | -0.04 | -73.303
-7.5 | -0.554 | 0.00792 | -0.041 | -69.99
-7 | -0.503 | 0.00773 | -0.042 | -65.145
-6.5 | -0.45 | 0.00747 | -0.043 | -60.205
-6 | -0.394 | 0.00717 | -0.044 | -55.036
-5.5 | -0.338 | 0.00699 | -0.045 | -48.328
-5 | -0.28 | 0.00675 | -0.046 | -41.568
-4.5 | -0.222 | 0.00663 | -0.047 | -33.497
-4 | -0.163 | 0.00647 | -0.048 | -25.164
-3.5 | -0.103 | 0.00631 | -0.049 | -16.323
-3 | -0.043 | 0.00622 | -0.05 | -6.87
-2.5 | 0.018 | 0.00605 | -0.052 | 2.956
-2 | 0.079 | 0.00609 | -0.053 | 12.936
-1.5 | 0.14 | 0.00609 | -0.054 | 22.974
-1 | 0.202 | 0.00598 | -0.055 | 33.692
-0.5 | 0.263 | 0.00461 | -0.056 | 57.008
0 | 0.324 | 0.00403 | -0.057 | 80.449
0.5 | 0.385 | 0.0041 | -0.058 | 93.947
1 | 0.446 | 0.00423 | -0.059 | 105.576
1.5 | 0.507 | 0.00432 | -0.06 | 117.513
2 | 0.568 | 0.00444 | -0.061 | 127.735
2.5 | 0.627 | 0.00427 | -0.062 | 146.78
3 | 0.687 | 0.00538 | -0.063 | 127.711
3.5 | 0.742 | 0.00594 | -0.064 | 124.737
4 | 0.799 | 0.00641 | -0.065 | 124.668
4.5 | 0.855 | 0.00701 | -0.066 | 122
5 | 0.908 | 0.00948 | -0.067 | 95.774
5.5 | 0.962 | 0.00987 | -0.068 | 97.435
6 | 1.014 | 0.01026 | -0.069 | 98.837
6.5 | 1.065 | 0.01066 | -0.07 | 99.87
7 | 1.113 | 0.01112 | -0.071 | 100.108
7.5 | 1.159 | 0.01159 | -0.072 | 100.017
8 | 1.202 | 0.0121 | -0.073 | 99.339
8.5 | 1.243 | 0.01268 | -0.074 | 98.06
9 | 1.28 | 0.01327 | -0.075 | 96.497
9.5 | 1.312 | 0.0138 | -0.076 | 95.102
10 | 1.338 | 0.01453 | -0.077 | 92.103
10.5 | 1.359 | 0.01519 | -0.078 | 89.449
11 | 1.375 | 0.01596 | -0.079 | 86.142
11.5 | 1.386 | 0.01675 | -0.08 | 82.707
12 | 1.391 | 0.0176 | -0.081 | 79.044
12.5 | 1.391 | 0.0185 | -0.081 | 75.23
13 | 1.382 | 0.0195 | -0.082 | 70.877
13.5 | 1.366 | 0.02039 | -0.083 | 66.994
14 | 1.344 | 0.02173 | -0.084 | 61.828
14.5 | 1.316 | 0.02317 | -0.085 | 56.812
15 | 1.285 | 0.02477 | -0.085 | 51.885
15.5 | 1.25 | 0.02675 | -0.086 | 46.718
16 | 1.212 | 0.02863 | -0.087 | 42.327
16.5 | 1.169 | 0.03147 | -0.087 | 37.151
17 | 1.125 | 0.03458 | -0.087 | 32.529

## 98. Re 8M Mach 0.00 (2)
BIGFOIL.COM POLAR EXPORT
NACA66-415 a=0.5
NACA66-415 a=0.5 |  |  |  | Cl Max: | 1.6792 | at alpha= | 20 | deg
XFOIL ncrit=9 |  |  |  | L/D Max: | 171.211 | at alpha= | 2 | deg
Re: | 8000000 |  |  | Cd Min: | 0.05096 | at alpha= | 20 | deg
Mach: | 0 |  |  | Cl=0 at alpha= | -2.8772 | deg
|  |  |  | @ Cl=0.1, Cd= | 0.0054121
|  |  |  | @ Cl=0.4, Cd= | 0.0031389
|  |  |  | @ Cl=0.6, Cd= | 0.0036483
alpha (deg) | Cl | Cd | Cm | Cl/Cd
-20 | -1.4918 | 0.02706 | -0.0929 | -55.1293
-19.5 | -1.4778 | 0.02487 | -0.0906 | -59.421
-19 | -1.4623 | 0.02289 | -0.088 | -63.8838
-18.5 | -1.4449 | 0.0211 | -0.085 | -68.4787
-18 | -1.4251 | 0.01953 | -0.082 | -72.9698
-17.5 | -1.4014 | 0.01821 | -0.079 | -76.9577
-17 | -1.3734 | 0.01715 | -0.0762 | -80.0816
-16.5 | -1.3438 | 0.01621 | -0.0734 | -82.8994
-16 | -1.3114 | 0.01544 | -0.0708 | -84.9352
-15.5 | -1.2784 | 0.01468 | -0.068 | -87.0845
-15 | -1.2444 | 0.01403 | -0.0652 | -88.6957
-14.5 | -1.2099 | 0.01347 | -0.0622 | -89.8218
-14 | -1.1729 | 0.01296 | -0.0595 | -90.5015
-13 | -1.0859 | 0.01174 | -0.0567 | -92.4957
-12.5 | -1.0397 | 0.01117 | -0.0557 | -93.0797
-12 | -0.9914 | 0.01071 | -0.055 | -92.5677
-11.5 | -0.9414 | 0.01033 | -0.0546 | -91.1326
-11 | -0.8908 | 0.00993 | -0.0542 | -89.708
-10.5 | -0.8395 | 0.00954 | -0.054 | -87.9979
-10 | -0.7872 | 0.0092 | -0.0539 | -85.5652
-9.5 | -0.7341 | 0.00891 | -0.054 | -82.3906
-9 | -0.6819 | 0.00851 | -0.0539 | -80.1293
-8.5 | -0.6294 | 0.00812 | -0.0538 | -77.5123
-8 | -0.5755 | 0.00779 | -0.0539 | -73.8768
-7.5 | -0.5208 | 0.00751 | -0.0542 | -69.3475
-7 | -0.4658 | 0.00725 | -0.0546 | -64.2483
-6.5 | -0.4103 | 0.00702 | -0.055 | -58.4473
-6 | -0.3543 | 0.00682 | -0.0555 | -51.9501
-5.5 | -0.2981 | 0.00664 | -0.0561 | -44.8946
-5 | -0.2426 | 0.00638 | -0.0565 | -38.0251
-4.5 | -0.1859 | 0.00617 | -0.0571 | -30.1297
-4 | -0.1288 | 0.00599 | -0.0578 | -21.5025
-3.5 | -0.0714 | 0.00583 | -0.0586 | -12.247
-3 | -0.0141 | 0.00567 | -0.0594 | -2.4868
-2.5 | 0.0433 | 0.00552 | -0.0602 | 7.8442
-2 | 0.1011 | 0.00541 | -0.0611 | 18.6876
-1.5 | 0.1585 | 0.0053 | -0.0619 | 29.9057
-1 | 0.2155 | 0.00505 | -0.0626 | 42.6733
-0.5 | 0.2709 | 0.00465 | -0.0631 | 58.2581
0 | 0.3251 | 0.00418 | -0.0636 | 77.7751
0.5 | 0.3752 | 0.00316 | -0.0635 | 118.7342
1 | 0.434 | 0.00311 | -0.0646 | 139.5498
1.5 | 0.4928 | 0.00313 | -0.0657 | 157.4441
2 | 0.5513 | 0.00322 | -0.0667 | 171.2112
2.5 | 0.6036 | 0.00368 | -0.0667 | 164.0217
3.5 | 0.6854 | 0.00559 | -0.0625 | 122.6118
4 | 0.7218 | 0.00647 | -0.0595 | 111.5611
4.5 | 0.7582 | 0.00719 | -0.0564 | 105.452
5 | 0.7869 | 0.00784 | -0.0517 | 100.3699
5.5 | 0.8059 | 0.00858 | -0.0451 | 93.9277
6 | 0.8409 | 0.00909 | -0.0419 | 92.5083
6.5 | 0.8783 | 0.00961 | -0.0393 | 91.3944
7 | 0.9176 | 0.01009 | -0.0372 | 90.9415
7.5 | 0.9546 | 0.0107 | -0.0347 | 89.215
8 | 0.9934 | 0.01127 | -0.0327 | 88.1455
8.5 | 1.0308 | 0.01192 | -0.0305 | 86.4765
9 | 1.0667 | 0.01264 | -0.0282 | 84.3908
9.5 | 1.1037 | 0.01335 | -0.0262 | 82.6742
10 | 1.1394 | 0.01413 | -0.0241 | 80.6369
10.5 | 1.1739 | 0.01497 | -0.0219 | 78.4168
11 | 1.2055 | 0.01593 | -0.0193 | 75.6748
11.5 | 1.2384 | 0.01677 | -0.0169 | 73.8462
12 | 1.2911 | 0.01769 | -0.019 | 72.9847
13.5 | 1.3901 | 0.02149 | -0.0142 | 64.6859
14 | 1.421 | 0.02287 | -0.0126 | 62.1338
14.5 | 1.4527 | 0.02419 | -0.011 | 60.0537
15 | 1.4804 | 0.0258 | -0.0092 | 57.3798
15.5 | 1.5076 | 0.0275 | -0.0074 | 54.8218
16 | 1.5344 | 0.02922 | -0.0057 | 52.512
16.5 | 1.5534 | 0.03152 | -0.0034 | 49.283
17 | 1.5772 | 0.03361 | -0.0018 | 46.9265
17.5 | 1.6002 | 0.03578 | -0.0003 | 44.7233
18 | 1.621 | 0.03818 | 0.0011 | 42.4568
18.5 | 1.6388 | 0.04092 | 0.0026 | 40.0489
19 | 1.6534 | 0.04405 | 0.004 | 37.5346
19.5 | 1.6709 | 0.047 | 0.0049 | 35.5511
20 | 1.6792 | 0.05096 | 0.006 | 32.9513

## 99. Re 8M Mach 0.10 (1)
BIGFOIL.COM POLAR EXPORT
NACA66-415 a=0.5
NACA66-415 a=0.5 |  |  |  | Cl Max: | 1.382 | at alpha= | 12 | deg
JavaFoil+Calcfoil stall+Eppler ext transition |  |  |  | L/D Max: | 146.554 | at alpha= | 2.5 | deg
Re: | 8000000 |  |  | Cd Min: | 0.00402 | at alpha= | 0 | deg
Mach: | 0.1 |  |  | Cl=0 at alpha= | -2.6475 | deg
|  |  |  | @ Cl=0.1, Cd= | 0.00607
|  |  |  | @ Cl=0.4, Cd= | 0.0041389
|  |  |  | @ Cl=0.6, Cd= | 0.00426
alpha (deg) | Cl | Cd | Cm | Cl/Cd
-17 | -0.646 | 0.12693 | -0.011 | -5.086
-16.5 | -0.666 | 0.12085 | -0.012 | -5.514
-16 | -0.685 | 0.11366 | -0.012 | -6.03
-15.5 | -0.702 | 0.10774 | -0.013 | -6.519
-15 | -0.717 | 0.10192 | -0.013 | -7.032
-14.5 | -0.726 | 0.09602 | -0.014 | -7.564
-14 | -0.733 | 0.08817 | -0.016 | -8.315
-13.5 | -0.735 | 0.08201 | -0.017 | -8.959
-13 | -0.73 | 0.07636 | -0.018 | -9.56
-12.5 | -0.729 | 0.06662 | -0.02 | -10.939
-12 | -0.838 | 0.01419 | -0.031 | -59.051
-11.5 | -0.837 | 0.01129 | -0.032 | -74.124
-11 | -0.817 | 0.01044 | -0.033 | -78.311
-10.5 | -0.792 | 0.00987 | -0.035 | -80.241
-10 | -0.762 | 0.00943 | -0.036 | -80.783
-9.5 | -0.728 | 0.00813 | -0.037 | -89.614
-9 | -0.692 | 0.00901 | -0.038 | -76.783
-8.5 | -0.65 | 0.00868 | -0.039 | -74.855
-8 | -0.604 | 0.00834 | -0.04 | -72.456
-7.5 | -0.556 | 0.00803 | -0.041 | -69.254
-7 | -0.505 | 0.00773 | -0.042 | -65.359
-6.5 | -0.451 | 0.00746 | -0.043 | -60.452
-6 | -0.396 | 0.00725 | -0.044 | -54.643
-5.5 | -0.339 | 0.00699 | -0.045 | -48.542
-5 | -0.282 | 0.00676 | -0.046 | -41.706
-4.5 | -0.223 | 0.00662 | -0.047 | -33.715
-4 | -0.164 | 0.00646 | -0.049 | -25.336
-3.5 | -0.104 | 0.00629 | -0.05 | -16.452
-3 | -0.043 | 0.00621 | -0.051 | -6.923
-2.5 | 0.018 | 0.00603 | -0.052 | 2.981
-2 | 0.079 | 0.00607 | -0.053 | 13.057
-1.5 | 0.141 | 0.00607 | -0.054 | 23.186
-1 | 0.203 | 0.00606 | -0.055 | 33.408
-0.5 | 0.264 | 0.00461 | -0.056 | 57.343
0 | 0.326 | 0.00402 | -0.057 | 80.957
0.5 | 0.387 | 0.00412 | -0.058 | 93.945
1 | 0.449 | 0.00421 | -0.06 | 106.482
1.5 | 0.51 | 0.0043 | -0.061 | 118.532
2 | 0.57 | 0.00422 | -0.062 | 135.244
2.5 | 0.63 | 0.0043 | -0.063 | 146.554
3 | 0.69 | 0.0054 | -0.064 | 127.795
3.5 | 0.745 | 0.00597 | -0.065 | 124.845
4 | 0.802 | 0.00646 | -0.066 | 124.277
4.5 | 0.859 | 0.00706 | -0.067 | 121.74
5 | 0.912 | 0.00955 | -0.067 | 95.467
5.5 | 0.966 | 0.00993 | -0.068 | 97.248
6 | 1.018 | 0.01033 | -0.069 | 98.585
6.5 | 1.069 | 0.01075 | -0.07 | 99.412
7 | 1.117 | 0.01121 | -0.071 | 99.682
7.5 | 1.163 | 0.01168 | -0.072 | 99.558
8 | 1.206 | 0.01223 | -0.073 | 98.661
8.5 | 1.246 | 0.01279 | -0.074 | 97.406
9 | 1.283 | 0.0134 | -0.075 | 95.717
9.5 | 1.314 | 0.01404 | -0.076 | 93.566
10 | 1.338 | 0.01471 | -0.077 | 90.982
10.5 | 1.358 | 0.01537 | -0.078 | 88.309
11 | 1.371 | 0.01617 | -0.079 | 84.817
11.5 | 1.38 | 0.017 | -0.08 | 81.149
12 | 1.382 | 0.01792 | -0.081 | 77.115
12.5 | 1.379 | 0.0188 | -0.082 | 73.384
13 | 1.366 | 0.01973 | -0.083 | 69.234
13.5 | 1.345 | 0.02086 | -0.083 | 64.478
14 | 1.318 | 0.02217 | -0.084 | 59.442
14.5 | 1.285 | 0.02396 | -0.085 | 53.643
15 | 1.249 | 0.02545 | -0.086 | 49.069
15.5 | 1.207 | 0.02767 | -0.086 | 43.64
16 | 1.158 | 0.03143 | -0.086 | 36.847
16.5 | 1.106 | 0.03606 | -0.086 | 30.677
17 | 1.055 | 0.04028 | -0.086 | 26.205

## 100. Re 8M Mach 0.10 (2)
BIGFOIL.COM POLAR EXPORT
NACA66-415 a=0.5
NACA66-415 a=0.5 |  |  |  | Cl Max: | 1.6731 | at alpha= | 20 | deg
XFOIL ncrit=9 |  |  |  | L/D Max: | 172.298 | at alpha= | 2 | deg
Re: | 8000000 |  |  | Cd Min: | 0.05372 | at alpha= | 20 | deg
Mach: | 0.1 |  |  | Cl=0 at alpha= | -2.8806 | deg
|  |  |  | @ Cl=0.1, Cd= | 0.0054238
|  |  |  | @ Cl=0.4, Cd= | 0.0031411
|  |  |  | @ Cl=0.6, Cd= | 0.0036145
alpha (deg) | Cl | Cd | Cm | Cl/Cd
-20 | -1.4757 | 0.02993 | -0.0991 | -49.305
-19.5 | -1.4663 | 0.02719 | -0.0968 | -53.9279
-19 | -1.4513 | 0.02499 | -0.0943 | -58.0752
-18.5 | -1.4342 | 0.02302 | -0.0916 | -62.3023
-18 | -1.4189 | 0.02103 | -0.0882 | -67.4703
-17.5 | -1.3988 | 0.01942 | -0.0848 | -72.0288
-17 | -1.3735 | 0.01812 | -0.0816 | -75.8002
-16.5 | -1.346 | 0.01697 | -0.0785 | -79.3164
-16 | -1.3145 | 0.01607 | -0.0755 | -81.7984
-15.5 | -1.2818 | 0.01522 | -0.0725 | -84.2181
-15 | -1.2479 | 0.01448 | -0.0695 | -86.1809
-14.5 | -1.2129 | 0.01384 | -0.0664 | -87.6373
-14 | -1.1784 | 0.01327 | -0.0629 | -88.8018
-13 | -1.0919 | 0.01206 | -0.0594 | -90.539
-12.5 | -1.0462 | 0.01142 | -0.058 | -91.6112
-12 | -0.9979 | 0.01091 | -0.057 | -91.4665
-11.5 | -0.9475 | 0.01051 | -0.0564 | -90.1522
-11 | -0.8967 | 0.01008 | -0.0559 | -88.9583
-10.5 | -0.8451 | 0.00966 | -0.0554 | -87.4845
-10 | -0.7924 | 0.0093 | -0.0552 | -85.2043
-9.5 | -0.7388 | 0.00899 | -0.0551 | -82.1802
-9 | -0.6851 | 0.00868 | -0.0551 | -78.9286
-8.5 | -0.6331 | 0.00819 | -0.0548 | -77.3016
-8 | -0.5789 | 0.00785 | -0.0548 | -73.7452
-7.5 | -0.5238 | 0.00756 | -0.055 | -69.2857
-7 | -0.4684 | 0.00728 | -0.0553 | -64.3407
-6.5 | -0.4125 | 0.00705 | -0.0556 | -58.5106
-6 | -0.3562 | 0.00685 | -0.0561 | -52
-5.5 | -0.2996 | 0.00666 | -0.0566 | -44.985
-5 | -0.2436 | 0.00639 | -0.057 | -38.1221
-4.5 | -0.1866 | 0.00618 | -0.0576 | -30.1942
-4 | -0.1292 | 0.006 | -0.0583 | -21.5333
-3.5 | -0.0715 | 0.00584 | -0.0591 | -12.2432
-3 | -0.0138 | 0.00568 | -0.0598 | -2.4296
-2.5 | 0.044 | 0.00553 | -0.0606 | 7.9566
-2 | 0.102 | 0.00542 | -0.0615 | 18.8192
-1.5 | 0.1598 | 0.0053 | -0.0623 | 30.1509
-1 | 0.2172 | 0.00506 | -0.0631 | 42.9249
-0.5 | 0.2729 | 0.00466 | -0.0636 | 58.5622
0 | 0.3273 | 0.00419 | -0.064 | 78.1146
0.5 | 0.3776 | 0.00316 | -0.0639 | 119.4937
1 | 0.4368 | 0.00311 | -0.065 | 140.4502
1.5 | 0.496 | 0.00313 | -0.0661 | 158.4665
2 | 0.5548 | 0.00322 | -0.0672 | 172.2981
2.5 | 0.6075 | 0.00368 | -0.0671 | 165.0815
3.5 | 0.6888 | 0.00561 | -0.0627 | 122.7807
4 | 0.7248 | 0.00649 | -0.0595 | 111.6795
4.5 | 0.7599 | 0.00723 | -0.0561 | 105.1037
5 | 0.7845 | 0.00787 | -0.0504 | 99.6823
5.5 | 0.8043 | 0.00867 | -0.0441 | 92.7682
6 | 0.8401 | 0.00919 | -0.041 | 91.4146
6.5 | 0.8777 | 0.00973 | -0.0384 | 90.2055
7 | 0.9174 | 0.01024 | -0.0362 | 89.5898
7.5 | 0.9547 | 0.01086 | -0.0338 | 87.9098
8 | 0.9938 | 0.01144 | -0.0317 | 86.8706
8.5 | 1.0309 | 0.01213 | -0.0295 | 84.9876
9 | 1.0668 | 0.01289 | -0.0271 | 82.7618
9.5 | 1.1045 | 0.0136 | -0.0251 | 81.2132
10 | 1.1404 | 0.0144 | -0.0229 | 79.1944
10.5 | 1.1741 | 0.01531 | -0.0205 | 76.6884
11 | 1.2064 | 0.01627 | -0.0179 | 74.1487
11.5 | 1.2398 | 0.01712 | -0.0155 | 72.4182
12 | 1.2954 | 0.01816 | -0.0182 | 71.3326
13.5 | 1.3931 | 0.02208 | -0.0128 | 63.0933
14 | 1.4248 | 0.02347 | -0.0111 | 60.7073
14.5 | 1.4548 | 0.02496 | -0.0093 | 58.2853
15 | 1.4835 | 0.02656 | -0.0074 | 55.8547
15.5 | 1.5099 | 0.02839 | -0.0054 | 53.1842
16 | 1.5341 | 0.03037 | -0.0034 | 50.5137
16.5 | 1.5544 | 0.03267 | -0.0012 | 47.5788
17 | 1.5793 | 0.03477 | 0.0004 | 45.4213
17.5 | 1.6005 | 0.03718 | 0.002 | 43.0473
18 | 1.6203 | 0.03979 | 0.0036 | 40.7213
18.5 | 1.6356 | 0.04286 | 0.0052 | 38.1615
19 | 1.6484 | 0.04627 | 0.0067 | 35.6257
19.5 | 1.6641 | 0.0496 | 0.0076 | 33.5504
20 | 1.6731 | 0.05372 | 0.0085 | 31.1448

## 101. Re 8M Mach 0.25 (1)
BIGFOIL.COM POLAR EXPORT
NACA66-415 a=0.5
NACA66-415 a=0.5 |  |  |  | Cl Max: | 1.337 | at alpha= | 10.5 | deg
JavaFoil+Calcfoil stall+Eppler ext transition |  |  |  | L/D Max: | 136.034 | at alpha= | 2 | deg
Re: | 8000000 |  |  | Cd Min: | 0.00408 | at alpha= | 1 | deg
Mach: | 0.25 |  |  | Cl=0 at alpha= | -2.6452 | deg
|  |  |  | @ Cl=0.1, Cd= | 0.0061459
|  |  |  | @ Cl=0.4, Cd= | 0.0042059
|  |  |  | @ Cl=0.6, Cd= | 0.0044814
alpha (deg) | Cl | Cd | Cm | Cl/Cd
-15.5 | -0.462 | 0.11709 | -0.012 | -3.945
-15 | -0.511 | 0.11183 | -0.013 | -4.569
-14.5 | -0.552 | 0.10586 | -0.013 | -5.212
-14 | -0.584 | 0.09916 | -0.014 | -5.891
-13.5 | -0.609 | 0.09252 | -0.014 | -6.581
-13 | -0.625 | 0.086 | -0.015 | -7.267
-12.5 | -0.635 | 0.07965 | -0.016 | -7.978
-12 | -0.64 | 0.07415 | -0.017 | -8.637
-11.5 | -0.644 | 0.06639 | -0.02 | -9.698
-11 | -0.643 | 0.0588 | -0.022 | -10.937
-10.5 | -0.759 | 0.01064 | -0.035 | -71.334
-10 | -0.741 | 0.01002 | -0.036 | -73.953
-9.5 | -0.716 | 0.00955 | -0.038 | -74.975
-9 | -0.685 | 0.00912 | -0.039 | -75.171
-8.5 | -0.649 | 0.00784 | -0.04 | -82.811
-8 | -0.609 | 0.00864 | -0.041 | -70.502
-7.5 | -0.563 | 0.0083 | -0.042 | -67.816
-7 | -0.513 | 0.00797 | -0.043 | -64.432
-6.5 | -0.46 | 0.00769 | -0.044 | -59.787
-6 | -0.404 | 0.00735 | -0.045 | -54.976
-5.5 | -0.347 | 0.00716 | -0.047 | -48.45
-5 | -0.288 | 0.00692 | -0.048 | -41.69
-4.5 | -0.229 | 0.00676 | -0.049 | -33.798
-4 | -0.168 | 0.00649 | -0.05 | -25.843
-3.5 | -0.106 | 0.00641 | -0.051 | -16.573
-3 | -0.044 | 0.00623 | -0.052 | -7.081
-2.5 | 0.018 | 0.00613 | -0.053 | 3.015
-2 | 0.081 | 0.00617 | -0.054 | 13.18
-1.5 | 0.144 | 0.00609 | -0.056 | 23.73
-1 | 0.208 | 0.00609 | -0.057 | 34.187
-0.5 | 0.271 | 0.00469 | -0.058 | 57.907
0 | 0.335 | 0.00409 | -0.059 | 81.913
0.5 | 0.398 | 0.00421 | -0.06 | 94.482
1 | 0.461 | 0.00408 | -0.061 | 112.938
1.5 | 0.523 | 0.00418 | -0.062 | 125.155
2 | 0.585 | 0.0043 | -0.063 | 136.034
2.5 | 0.647 | 0.00505 | -0.064 | 128.031
3 | 0.708 | 0.00555 | -0.065 | 127.574
3.5 | 0.764 | 0.00615 | -0.066 | 124.188
4 | 0.823 | 0.00668 | -0.067 | 123.202
4.5 | 0.878 | 0.00942 | -0.068 | 93.187
5 | 0.934 | 0.0099 | -0.069 | 94.354
5.5 | 0.989 | 0.01032 | -0.07 | 95.806
6 | 1.042 | 0.01076 | -0.071 | 96.846
6.5 | 1.092 | 0.01121 | -0.072 | 97.437
7 | 1.14 | 0.01173 | -0.073 | 97.175
7.5 | 1.184 | 0.01224 | -0.074 | 96.742
8 | 1.225 | 0.01288 | -0.075 | 95.119
8.5 | 1.261 | 0.01357 | -0.076 | 92.939
9 | 1.293 | 0.01417 | -0.077 | 91.222
9.5 | 1.316 | 0.0149 | -0.078 | 88.318
10 | 1.331 | 0.01571 | -0.079 | 84.703
10.5 | 1.337 | 0.01663 | -0.08 | 80.414
11 | 1.335 | 0.01744 | -0.081 | 76.516
11.5 | 1.323 | 0.01857 | -0.082 | 71.276
12 | 1.303 | 0.01967 | -0.083 | 66.234
12.5 | 1.273 | 0.02087 | -0.084 | 60.962
13 | 1.225 | 0.02261 | -0.084 | 54.163
13.5 | 1.164 | 0.02435 | -0.085 | 47.8
14 | 1.091 | 0.027 | -0.086 | 40.413
14.5 | 0.874 | 0.09103 | -0.059 | 9.603
15 | 0.792 | 0.10456 | -0.052 | 7.578
15.5 | 0.711 | 0.11736 | -0.046 | 6.06

## 102. Re 8M Mach 0.25 (2)
BIGFOIL.COM POLAR EXPORT
NACA66-415 a=0.5
NACA66-415 a=0.5 |  |  |  | Cl Max: | 1.6165 | at alpha= | 19.5 | deg
XFOIL ncrit=9 |  |  |  | L/D Max: | 176.677 | at alpha= | 2 | deg
Re: | 8000000 |  |  | Cd Min: | 0.18882 | at alpha= | -19.5 | deg
Mach: | 0.25 |  |  | Cl=0 at alpha= | -2.9 | deg
|  |  |  | @ Cl=0.1, Cd= | 0.0054748
|  |  |  | @ Cl=0.4, Cd= | 0.0031641
|  |  |  | @ Cl=0.6, Cd= | 0.003432
alpha (deg) | Cl | Cd | Cm | Cl/Cd
-19.5 | -0.5392 | 0.18882 | -0.0223 | -2.8556
-19 | -1.0756 | 0.07709 | -0.093 | -13.9525
-18.5 | -1.1842 | 0.05276 | -0.1123 | -22.445
-18 | -1.2082 | 0.04388 | -0.1167 | -27.5342
-17.5 | -1.2445 | 0.03606 | -0.1174 | -34.5119
-17 | -1.2536 | 0.03136 | -0.1152 | -39.9745
-16.5 | -1.2724 | 0.0266 | -0.111 | -47.8346
-16 | -1.2722 | 0.02334 | -0.1062 | -54.5073
-15.5 | -1.2555 | 0.02115 | -0.1015 | -59.3617
-15 | -1.231 | 0.01948 | -0.0969 | -63.193
-14.5 | -1.2041 | 0.01795 | -0.0922 | -67.0808
-14 | -1.1753 | 0.01658 | -0.0874 | -70.8866
-13.5 | -1.1409 | 0.01555 | -0.0829 | -73.3698
-13 | -1.1063 | 0.01459 | -0.0782 | -75.8259
-12.5 | -1.0679 | 0.01384 | -0.0739 | -77.1604
-12 | -1.027 | 0.0126 | -0.0704 | -81.5079
-11.5 | -0.9777 | 0.01184 | -0.0681 | -82.576
-11 | -0.9261 | 0.01117 | -0.0662 | -82.9096
-10.5 | -0.8732 | 0.01057 | -0.0646 | -82.6112
-10 | -0.8188 | 0.01006 | -0.0634 | -81.3917
-9.5 | -0.7637 | 0.0096 | -0.0624 | -79.5521
-9 | -0.7077 | 0.0092 | -0.0616 | -76.9239
-8.5 | -0.6513 | 0.00879 | -0.0609 | -74.0956
-8 | -0.5969 | 0.00822 | -0.0601 | -72.6156
-7.5 | -0.5402 | 0.00783 | -0.0596 | -68.9911
-7 | -0.4826 | 0.00751 | -0.0595 | -64.261
-6.5 | -0.4246 | 0.00723 | -0.0594 | -58.7275
-6 | -0.3663 | 0.00699 | -0.0596 | -52.4034
-5.5 | -0.3077 | 0.00678 | -0.0598 | -45.3835
-5 | -0.2493 | 0.00651 | -0.0601 | -38.2949
-4.5 | -0.1905 | 0.00626 | -0.0604 | -30.4313
-4 | -0.1312 | 0.00606 | -0.061 | -21.6502
-3.5 | -0.0716 | 0.00589 | -0.0616 | -12.1562
-3 | -0.0119 | 0.00574 | -0.0623 | -2.0732
-2.5 | 0.0476 | 0.00558 | -0.063 | 8.5305
-2 | 0.1074 | 0.00546 | -0.0638 | 19.6703
-1.5 | 0.1672 | 0.00533 | -0.0647 | 31.3696
-1 | 0.2267 | 0.00512 | -0.0655 | 44.2773
-0.5 | 0.2838 | 0.00471 | -0.0659 | 60.2548
0 | 0.3396 | 0.00423 | -0.0663 | 80.2837
0.5 | 0.391 | 0.00317 | -0.0661 | 123.3438
1 | 0.4522 | 0.00313 | -0.0672 | 144.4728
1.5 | 0.5134 | 0.00316 | -0.0684 | 162.4684
2 | 0.5742 | 0.00325 | -0.0695 | 176.6769
2.5 | 0.6295 | 0.00364 | -0.0695 | 172.9396
3 | 0.6696 | 0.00475 | -0.0669 | 140.9684
3.5 | 0.7073 | 0.0057 | -0.0637 | 124.0877
4.5 | 0.7616 | 0.00737 | -0.0528 | 103.3379
5 | 0.7765 | 0.00825 | -0.0451 | 94.1212
5.5 | 0.7983 | 0.00925 | -0.0391 | 86.3027
6 | 0.8361 | 0.00987 | -0.0362 | 84.7112
6.5 | 0.875 | 0.01051 | -0.0335 | 83.254
7 | 0.9157 | 0.01113 | -0.0312 | 82.2731
7.5 | 0.9548 | 0.01183 | -0.0288 | 80.7101
8 | 0.9943 | 0.01256 | -0.0264 | 79.164
8.5 | 1.0318 | 0.0134 | -0.0238 | 77
9.5 | 1.1081 | 0.01509 | -0.019 | 73.4327
10 | 1.1436 | 0.0161 | -0.0163 | 71.0311
10.5 | 1.1775 | 0.0172 | -0.0135 | 68.4593
11 | 1.2124 | 0.01826 | -0.0108 | 66.3965
11.5 | 1.244 | 0.01933 | -0.0075 | 64.3559
12 | 1.3109 | 0.02076 | -0.0119 | 63.1455
12.5 | 1.3459 | 0.02232 | -0.0099 | 60.3002
13 | 1.3774 | 0.02394 | -0.0074 | 57.5355
13.5 | 1.4093 | 0.02556 | -0.0049 | 55.1369
14 | 1.4404 | 0.02732 | -0.0026 | 52.7233
14.5 | 1.4666 | 0.0294 | 0.0002 | 49.8844
15 | 1.4927 | 0.03151 | 0.0029 | 47.3723
15.5 | 1.5156 | 0.03396 | 0.0057 | 44.629
16 | 1.5393 | 0.03648 | 0.0081 | 42.1957
16.5 | 1.5589 | 0.03938 | 0.0106 | 39.5861
17 | 1.5757 | 0.0427 | 0.0129 | 36.9016
17.5 | 1.5884 | 0.0465 | 0.0151 | 34.1591
18 | 1.6017 | 0.05049 | 0.0167 | 31.7231
18.5 | 1.6109 | 0.05505 | 0.0181 | 29.2625
19 | 1.6152 | 0.06038 | 0.0189 | 26.7506
19.5 | 1.6165 | 0.06634 | 0.019 | 24.3669
20 | 1.6076 | 0.07374 | 0.0184 | 21.8009

## 103. Re 8M Mach 0.50 (1)
BIGFOIL.COM POLAR EXPORT
NACA66-415 a=0.5
NACA66-415 a=0.5 |  |  |  | Cl Max: | 1.31 | at alpha= | 20 | deg
JavaFoil+Calcfoil stall+Eppler ext transition |  |  |  | L/D Max: | 128.397 | at alpha= | 2 | deg
Re: | 8000000 |  |  | Cd Min: | 0.00372 | at alpha= | 0 | deg
Mach: | 0.5 |  |  | Cl=0 at alpha= | -2.65 | deg
|  |  |  | @ Cl=0.1, Cd= | 0.0065461
|  |  |  | @ Cl=0.4, Cd= | 0.0039591
|  |  |  | @ Cl=0.6, Cd= | 0.0047071
alpha (deg) | Cl | Cd | Cm | Cl/Cd
-20 | -0.963 | 0.15069 | -0.012 | -6.392
-19.5 | -0.936 | 0.14514 | -0.012 | -6.449
-19 | -0.913 | 0.14208 | -0.013 | -6.424
-18.5 | -0.883 | 0.13943 | -0.013 | -6.332
-18 | -0.854 | 0.13208 | -0.013 | -6.464
-17.5 | -0.825 | 0.12909 | -0.014 | -6.394
-17 | -0.798 | 0.12489 | -0.014 | -6.392
-16.5 | -0.772 | 0.12363 | -0.015 | -6.247
-16 | -0.744 | 0.11711 | -0.015 | -6.353
-15.5 | -0.716 | 0.11101 | -0.016 | -6.449
-15 | -0.69 | 0.10061 | -0.017 | -6.856
-14.5 | -0.662 | 0.0949 | -0.017 | -6.98
-14 | -0.638 | 0.08549 | -0.019 | -7.466
-13.5 | -0.605 | 0.09906 | -0.017 | -6.103
-13 | -0.577 | 0.09112 | -0.018 | -6.331
-12.5 | -0.55 | 0.08343 | -0.019 | -6.588
-12 | -0.523 | 0.07616 | -0.02 | -6.865
-11.5 | -0.498 | 0.06833 | -0.022 | -7.287
-11 | -0.478 | 0.05686 | -0.026 | -8.413
-10.5 | -0.528 | 0.01329 | -0.039 | -39.724
-10 | -0.411 | 0.06406 | -0.021 | -6.413
-9.5 | -0.382 | 0.06542 | -0.02 | -5.837
-9 | -0.354 | 0.05826 | -0.021 | -6.081
-8.5 | -0.327 | 0.0531 | -0.022 | -6.156
-8 | -0.302 | 0.04551 | -0.028 | -6.646
-7.5 | -0.271 | 0.04956 | -0.022 | -5.463
-7 | -0.396 | 0.04299 | -0.025 | -9.222
-6.5 | -0.465 | 0.0086 | -0.049 | -54.088
-6 | -0.424 | 0.00722 | -0.051 | -58.655
-5.5 | -0.372 | 0.00735 | -0.052 | -50.633
-5 | -0.314 | 0.00764 | -0.053 | -41.06
-4.5 | -0.251 | 0.00744 | -0.055 | -33.742
-4 | -0.185 | 0.00712 | -0.056 | -26.053
-3.5 | -0.118 | 0.00687 | -0.057 | -17.156
-3 | -0.049 | 0.00676 | -0.058 | -7.264
-2.5 | 0.021 | 0.00654 | -0.06 | 3.149
-2 | 0.091 | 0.00655 | -0.061 | 13.863
-1.5 | 0.161 | 0.00652 | -0.062 | 24.737
-1 | 0.233 | 0.00635 | -0.063 | 36.655
-0.5 | 0.303 | 0.00599 | -0.064 | 50.622
0 | 0.373 | 0.00372 | -0.066 | 100.136
0.5 | 0.443 | 0.00434 | -0.067 | 101.921
1 | 0.512 | 0.00448 | -0.068 | 114.437
1.5 | 0.582 | 0.00458 | -0.069 | 127.018
2 | 0.65 | 0.00506 | -0.07 | 128.397
2.5 | 0.718 | 0.00563 | -0.071 | 127.578
3 | 0.786 | 0.0063 | -0.072 | 124.803
3.5 | 0.846 | 0.0071 | -0.074 | 119.267
4 | 0.91 | 0.00777 | -0.075 | 117.154
4.5 | 0.97 | 0.01103 | -0.076 | 87.94
5 | 1.03 | 0.0117 | -0.077 | 88
5.5 | 1.085 | 0.01232 | -0.078 | 88.05
6 | 1.134 | 0.01299 | -0.079 | 87.303
6.5 | 1.176 | 0.01373 | -0.08 | 85.639
7 | 1.205 | 0.01466 | -0.081 | 82.208
7.5 | 1.215 | 0.01566 | -0.082 | 77.571
8 | 1.189 | 0.01683 | -0.083 | 70.667
8.5 | 1.06 | 0.0183 | -0.084 | 57.895
9 | 0.772 | 0.01984 | -0.085 | 38.912
9.5 | 0.669 | 0.06487 | -0.041 | 10.317
10 | 0.835 | 0.02133 | -0.088 | 39.175
10.5 | 0.866 | 0.02281 | -0.089 | 37.981
11 | 0.892 | 0.02569 | -0.089 | 34.732
11.5 | 0.778 | 0.08284 | -0.045 | 9.388
12 | 0.958 | 0.02651 | -0.092 | 36.13
12.5 | 0.986 | 0.0293 | -0.092 | 33.633
13 | 0.993 | 0.03828 | -0.091 | 25.943
13.5 | 0.899 | 0.09336 | -0.062 | 9.632
14 | 0.93 | 0.09066 | -0.065 | 10.257
14.5 | 0.945 | 0.10427 | -0.058 | 9.063
15 | 1.049 | 0.07002 | -0.085 | 14.975
15.5 | 0.998 | 0.12115 | -0.06 | 8.239
16 | 1.026 | 0.11848 | -0.061 | 8.656
16.5 | 1.087 | 0.10413 | -0.077 | 10.439
17 | 1.1 | 0.12045 | -0.074 | 9.135
17.5 | 1.106 | 0.1306 | -0.065 | 8.466
18 | 1.173 | 0.11187 | -0.081 | 10.486
18.5 | 1.251 | 0.08941 | -0.092 | 13.986
19 | 1.184 | 0.14235 | -0.067 | 8.318
19.5 | 1.219 | 0.14548 | -0.072 | 8.378
20 | 1.31 | 0.10997 | -0.091 | 11.912

## 104. Re 8M Mach 0.50 (2)
BIGFOIL.COM POLAR EXPORT
NACA66-415 a=0.5
NACA66-415 a=0.5 |  |  |  | Cl Max: | 1.2342 | at alpha= | 12 | deg
XFOIL ncrit=9 |  |  |  | L/D Max: | 195.499 | at alpha= | 2.5 | deg
Re: | 8000000 |  |  | Cd Min: | 0.22986 | at alpha= | -20 | deg
Mach: | 0.5 |  |  | Cl=0 at alpha= | -2.9904 | deg
|  |  |  | @ Cl=0.1, Cd= | 0.0057416
|  |  |  | @ Cl=0.4, Cd= | 0.0043411
|  |  |  | @ Cl=0.6, Cd= | 0.0033017
alpha (deg) | Cl | Cd | Cm | Cl/Cd
-20 | -0.5367 | 0.22986 | -0.0128 | -2.3349
-19.5 | -0.5191 | 0.22068 | -0.018 | -2.3523
-19 | -0.5008 | 0.21197 | -0.0231 | -2.3626
-18.5 | -0.4808 | 0.20411 | -0.0281 | -2.3556
-18 | -0.4614 | 0.19612 | -0.0331 | -2.3526
-17.5 | -0.4428 | 0.18787 | -0.0381 | -2.3569
-17 | -0.4217 | 0.18056 | -0.0429 | -2.3355
-16 | -0.389 | 0.16355 | -0.0529 | -2.3785
-15.5 | -0.369 | 0.15629 | -0.0575 | -2.361
-15 | -0.3521 | 0.14825 | -0.0623 | -2.375
-14.5 | -0.3395 | 0.13947 | -0.0673 | -2.4342
-14 | -0.3279 | 0.1308 | -0.0724 | -2.5069
-13.5 | -0.3132 | 0.12306 | -0.077 | -2.5451
-13 | -0.3021 | 0.11477 | -0.0819 | -2.6322
-12.5 | -0.2981 | 0.10544 | -0.0872 | -2.8272
-12 | -0.2957 | 0.09632 | -0.0925 | -3.07
-11.5 | -0.2987 | 0.08682 | -0.098 | -3.4405
-11 | -0.3283 | 0.07384 | -0.1061 | -4.4461
-10.5 | -0.3432 | 0.06318 | -0.1133 | -5.4321
-10 | -0.3622 | 0.05046 | -0.1243 | -7.178
-9.5 | -0.3993 | 0.0417 | -0.1268 | -9.5755
-9 | -0.4411 | 0.03492 | -0.123 | -12.6317
-8.5 | -0.4735 | 0.02992 | -0.1147 | -15.8255
-8 | -0.4974 | 0.02511 | -0.1045 | -19.8088
-7.5 | -0.5151 | 0.01817 | -0.0949 | -28.3489
-7 | -0.5072 | 0.01156 | -0.0871 | -43.8754
-6.5 | -0.4555 | 0.00942 | -0.083 | -48.3546
-6 | -0.3956 | 0.00839 | -0.0799 | -47.1514
-5.5 | -0.3326 | 0.00771 | -0.0776 | -43.1388
-5 | -0.268 | 0.00719 | -0.0759 | -37.274
-4.5 | -0.2015 | 0.00682 | -0.075 | -29.5455
-4 | -0.1362 | 0.00644 | -0.0741 | -21.1491
-3.5 | -0.0688 | 0.00621 | -0.074 | -11.0789
-3 | -0.0013 | 0.00602 | -0.0741 | -0.21595
-2.5 | 0.0667 | 0.00584 | -0.0745 | 11.4212
-2 | 0.1344 | 0.00564 | -0.075 | 23.8298
-1.5 | 0.2028 | 0.0055 | -0.0758 | 36.8727
-1 | 0.2707 | 0.00535 | -0.0766 | 50.5981
-0.5 | 0.3355 | 0.00503 | -0.077 | 66.6998
0 | 0.3957 | 0.00443 | -0.0768 | 89.3228
0.5 | 0.4513 | 0.00328 | -0.076 | 137.5915
1 | 0.5212 | 0.00328 | -0.0773 | 158.9024
1.5 | 0.5919 | 0.00329 | -0.0786 | 179.9088
2 | 0.6614 | 0.00339 | -0.0797 | 195.1032
2.5 | 0.7253 | 0.00371 | -0.0796 | 195.4987
3 | 0.7747 | 0.00445 | -0.0768 | 174.0899
3.5 | 0.7698 | 0.00598 | -0.0636 | 128.7291
4 | 0.7639 | 0.00729 | -0.0506 | 104.7874
4.5 | 0.7601 | 0.0092 | -0.0393 | 82.6196
5 | 0.7667 | 0.01116 | -0.0305 | 68.7007
5.5 | 0.7837 | 0.01295 | -0.0235 | 60.5174
6 | 0.8256 | 0.01399 | -0.0202 | 59.0136
6.5 | 0.8694 | 0.01501 | -0.017 | 57.9214
7 | 0.9124 | 0.01614 | -0.0138 | 56.5304
7.5 | 0.9568 | 0.01729 | -0.0106 | 55.3383
8 | 1.0005 | 0.01855 | -0.0073 | 53.9353
8.5 | 1.0418 | 0.01998 | -0.0037 | 52.1421
9 | 1.0838 | 0.0215 | 0 | 50.4093
9.5 | 1.1247 | 0.02315 | 0.0038 | 48.5832
10 | 1.1604 | 0.02518 | 0.0082 | 46.0842
10.5 | 1.1906 | 0.02761 | 0.0129 | 43.1221
11 | 1.2077 | 0.03087 | 0.0186 | 39.1221
11.5 | 1.2143 | 0.03479 | 0.0248 | 34.9037
12 | 1.2342 | 0.04254 | 0.0222 | 29.0127
14 | 1.0984 | 0.07938 | 0.03 | 13.8372
14.5 | 1.0658 | 0.09224 | 0.0243 | 11.5546
15 | 1.0399 | 0.10554 | 0.0168 | 9.8531
15.5 | 1.0138 | 0.11998 | 0.0076 | 8.4497
16 | 0.9937 | 0.13439 | -0.0019 | 7.3942
16.5 | 0.98 | 0.14807 | -0.0106 | 6.6185
17 | 0.9667 | 0.16179 | -0.0191 | 5.975

## 105. Re 10M Mach 0.00 (1)
BIGFOIL.COM POLAR EXPORT
NACA66-415 a=0.5
NACA66-415 a=0.5 |  |  |  | Cl Max: | 1.393 | at alpha= | 12 | deg
JavaFoil+Calcfoil stall+Eppler ext transition |  |  |  | L/D Max: | 124.323 | at alpha= | 2 | deg
Re: | 10000000 |  |  | Cd Min: | 0.0043 | at alpha= | 1 | deg
Mach: | 0 |  |  | Cl=0 at alpha= | -2.6475 | deg
|  |  |  | @ Cl=0.1, Cd= | 0.0059918
|  |  |  | @ Cl=0.4, Cd= | 0.0044734
|  |  |  | @ Cl=0.6, Cd= | 0.004967
alpha (deg) | Cl | Cd | Cm | Cl/Cd
-17.5 | -0.665 | 0.13096 | -0.011 | -5.08
-17 | -0.684 | 0.12389 | -0.011 | -5.518
-16.5 | -0.701 | 0.11625 | -0.012 | -6.029
-16 | -0.716 | 0.11011 | -0.013 | -6.507
-15.5 | -0.73 | 0.10403 | -0.013 | -7.018
-15 | -0.741 | 0.09899 | -0.014 | -7.485
-14.5 | -0.748 | 0.09337 | -0.015 | -8.008
-14 | -0.749 | 0.088 | -0.015 | -8.516
-13.5 | -0.755 | 0.07568 | -0.018 | -9.981
-13 | -0.757 | 0.06447 | -0.021 | -11.745
-12.5 | -0.868 | 0.01354 | -0.03 | -64.13
-12 | -0.861 | 0.01161 | -0.031 | -74.186
-11.5 | -0.846 | 0.01052 | -0.032 | -80.451
-11 | -0.824 | 0.00986 | -0.033 | -83.526
-10.5 | -0.797 | 0.00936 | -0.034 | -85.093
-10 | -0.765 | 0.00805 | -0.036 | -95.132
-9.5 | -0.732 | 0.00909 | -0.037 | -80.491
-9 | -0.692 | 0.00863 | -0.038 | -80.139
-8.5 | -0.649 | 0.00826 | -0.039 | -78.507
-8 | -0.603 | 0.00795 | -0.04 | -75.797
-7.5 | -0.554 | 0.00768 | -0.041 | -72.208
-7 | -0.503 | 0.00738 | -0.042 | -68.166
-6.5 | -0.45 | 0.00714 | -0.043 | -62.993
-6 | -0.394 | 0.00694 | -0.044 | -56.842
-5.5 | -0.338 | 0.00669 | -0.045 | -50.529
-5 | -0.28 | 0.00657 | -0.046 | -42.671
-4.5 | -0.222 | 0.0064 | -0.047 | -34.68
-4 | -0.163 | 0.00627 | -0.048 | -25.995
-3.5 | -0.103 | 0.00618 | -0.049 | -16.673
-3 | -0.043 | 0.00615 | -0.05 | -6.953
-2.5 | 0.018 | 0.00608 | -0.052 | 2.945
-2 | 0.079 | 0.00604 | -0.053 | 13.056
-1.5 | 0.14 | 0.0059 | -0.054 | 23.702
-1 | 0.202 | 0.0059 | -0.055 | 34.148
-0.5 | 0.263 | 0.00483 | -0.056 | 54.364
0 | 0.324 | 0.00467 | -0.057 | 69.432
0.5 | 0.385 | 0.00453 | -0.058 | 85.062
1 | 0.446 | 0.0043 | -0.059 | 103.903
1.5 | 0.507 | 0.0044 | -0.06 | 115.107
2 | 0.567 | 0.00456 | -0.061 | 124.323
2.5 | 0.627 | 0.0053 | -0.062 | 118.239
3 | 0.686 | 0.00572 | -0.063 | 119.862
3.5 | 0.742 | 0.00614 | -0.064 | 120.796
4 | 0.799 | 0.00666 | -0.065 | 120.022
4.5 | 0.853 | 0.00871 | -0.066 | 97.999
5 | 0.909 | 0.00912 | -0.067 | 99.652
5.5 | 0.963 | 0.0095 | -0.068 | 101.409
6 | 1.015 | 0.00987 | -0.069 | 102.896
6.5 | 1.066 | 0.01026 | -0.07 | 103.89
7 | 1.114 | 0.01068 | -0.071 | 104.316
7.5 | 1.16 | 0.01113 | -0.072 | 104.264
8 | 1.204 | 0.01163 | -0.073 | 103.482
8.5 | 1.244 | 0.01217 | -0.074 | 102.227
9 | 1.282 | 0.01273 | -0.075 | 100.672
9.5 | 1.314 | 0.0133 | -0.076 | 98.757
10 | 1.34 | 0.01395 | -0.077 | 96.061
10.5 | 1.361 | 0.01464 | -0.078 | 92.928
11 | 1.377 | 0.01534 | -0.079 | 89.736
11.5 | 1.387 | 0.01606 | -0.08 | 86.37
12 | 1.393 | 0.01693 | -0.081 | 82.278
12.5 | 1.393 | 0.01773 | -0.082 | 78.582
13 | 1.384 | 0.01875 | -0.082 | 73.812
13.5 | 1.368 | 0.01963 | -0.083 | 69.663
14 | 1.345 | 0.02097 | -0.084 | 64.139
14.5 | 1.318 | 0.02251 | -0.085 | 58.555
15 | 1.287 | 0.02369 | -0.086 | 54.347
15.5 | 1.252 | 0.02553 | -0.086 | 49.042
16 | 1.211 | 0.02818 | -0.087 | 42.983
16.5 | 1.172 | 0.02976 | -0.087 | 39.39
17 | 1.127 | 0.03312 | -0.088 | 34.024

## 106. Re 10M Mach 0.00 (2)
BIGFOIL.COM POLAR EXPORT
NACA66-415 a=0.5
NACA66-415 a=0.5 |  |  |  | Cl Max: | 1.7027 | at alpha= | 20 | deg
XFOIL ncrit=9 |  |  |  | L/D Max: | 168.589 | at alpha= | 2 | deg
Re: | 10000000 |  |  | Cd Min: | 0.0486 | at alpha= | 20 | deg
Mach: | 0 |  |  | Cl=0 at alpha= | -2.8667 | deg
|  |  |  | @ Cl=0.1, Cd= | 0.0052002
|  |  |  | @ Cl=0.4, Cd= | 0.0033934
|  |  |  | @ Cl=0.6, Cd= | 0.0042067
alpha (deg) | Cl | Cd | Cm | Cl/Cd
-20 | -1.528 | 0.0247 | -0.0905 | -61.8623
-19.5 | -1.5104 | 0.02286 | -0.0881 | -66.0717
-19 | -1.4896 | 0.02128 | -0.0856 | -70
-18.5 | -1.4668 | 0.01988 | -0.0829 | -73.7827
-18 | -1.4432 | 0.01856 | -0.0801 | -77.7586
-17.5 | -1.4192 | 0.0173 | -0.0769 | -82.0347
-17 | -1.3921 | 0.01624 | -0.0739 | -85.7204
-16.5 | -1.3634 | 0.01527 | -0.0708 | -89.2862
-16 | -1.3315 | 0.01449 | -0.068 | -91.891
-15.5 | -1.2982 | 0.01381 | -0.0651 | -94.0043
-15 | -1.2647 | 0.01319 | -0.0619 | -95.8832
-14.5 | -1.2299 | 0.01272 | -0.0588 | -96.6903
-14 | -1.187 | 0.01219 | -0.0573 | -97.3749
-13.5 | -1.1408 | 0.01176 | -0.0563 | -97.0068
-13 | -1.0939 | 0.01131 | -0.0554 | -96.7197
-12.5 | -1.0478 | 0.01071 | -0.0543 | -97.8338
-12 | -0.9995 | 0.01021 | -0.0536 | -97.8942
-11.5 | -0.9496 | 0.00977 | -0.0532 | -97.1955
-11 | -0.8987 | 0.00937 | -0.0529 | -95.9125
-10.5 | -0.8469 | 0.00902 | -0.0527 | -93.8914
-10 | -0.7942 | 0.0087 | -0.0527 | -91.2874
-9.5 | -0.7407 | 0.00843 | -0.0528 | -87.8648
-9 | -0.6866 | 0.00815 | -0.053 | -84.2454
-8.5 | -0.6331 | 0.0078 | -0.0531 | -81.1667
-8 | -0.5793 | 0.00745 | -0.0532 | -77.7584
-7.5 | -0.5246 | 0.00717 | -0.0535 | -73.166
-7 | -0.4695 | 0.00692 | -0.0539 | -67.8468
-6.5 | -0.4138 | 0.0067 | -0.0543 | -61.7612
-6 | -0.3575 | 0.00652 | -0.0549 | -54.8313
-5.5 | -0.3009 | 0.00632 | -0.0556 | -47.6108
-5 | -0.2443 | 0.00611 | -0.0562 | -39.9836
-4.5 | -0.1876 | 0.0059 | -0.0568 | -31.7966
-4 | -0.1304 | 0.00573 | -0.0575 | -22.7574
-3 | -0.0153 | 0.00546 | -0.0592 | -2.8022
-2.5 | 0.0421 | 0.00532 | -0.06 | 7.9135
-2 | 0.1001 | 0.0052 | -0.0609 | 19.25
-1.5 | 0.1582 | 0.00505 | -0.0618 | 31.3267
-1 | 0.2158 | 0.0049 | -0.0627 | 44.0408
-0.5 | 0.2715 | 0.0046 | -0.0632 | 59.0217
0 | 0.3272 | 0.0042 | -0.0639 | 77.9048
1 | 0.4346 | 0.00301 | -0.0647 | 144.3854
1.5 | 0.4931 | 0.00305 | -0.0657 | 161.6721
2 | 0.5496 | 0.00326 | -0.0665 | 168.589
2.5 | 0.596 | 0.00412 | -0.0654 | 144.6602
3 | 0.638 | 0.00503 | -0.0635 | 126.839
3.5 | 0.6816 | 0.00572 | -0.0618 | 119.1608
4 | 0.7194 | 0.00652 | -0.0591 | 110.3374
4.5 | 0.7576 | 0.00717 | -0.0563 | 105.6625
5.5 | 0.8168 | 0.00827 | -0.0471 | 98.7666
6 | 0.8533 | 0.00871 | -0.0441 | 97.9679
6.5 | 0.8915 | 0.00916 | -0.0416 | 97.3253
7 | 0.9298 | 0.00966 | -0.0392 | 96.2526
7.5 | 0.9684 | 0.01018 | -0.037 | 95.1277
8 | 1.0066 | 0.01074 | -0.0348 | 93.7244
8.5 | 1.0432 | 0.0114 | -0.0324 | 91.5088
9 | 1.0809 | 0.01203 | -0.0304 | 89.8504
9.5 | 1.1179 | 0.01271 | -0.0283 | 87.9544
10 | 1.1534 | 0.01349 | -0.0261 | 85.5004
10.5 | 1.1873 | 0.01435 | -0.0237 | 82.7387
11 | 1.2225 | 0.01516 | -0.0217 | 80.6398
11.5 | 1.2571 | 0.01598 | -0.0196 | 78.6671
12 | 1.2871 | 0.01695 | -0.0168 | 75.9351
12.5 | 1.3434 | 0.01798 | -0.0199 | 74.7164
13.5 | 1.4147 | 0.02046 | -0.0178 | 69.1447
14 | 1.4482 | 0.02171 | -0.0164 | 66.7066
14.5 | 1.4795 | 0.02316 | -0.0149 | 63.8817
15 | 1.5093 | 0.02465 | -0.0133 | 61.2292
15.5 | 1.5353 | 0.02638 | -0.0113 | 58.1994
16 | 1.5606 | 0.02824 | -0.0094 | 55.262
16.5 | 1.5826 | 0.03013 | -0.0071 | 52.5257
17 | 1.6061 | 0.03201 | -0.0051 | 50.1749
17.5 | 1.6264 | 0.0342 | -0.003 | 47.5556
18 | 1.6453 | 0.0365 | -0.001 | 45.0767
18.5 | 1.6591 | 0.03928 | 0.0011 | 42.2378
19 | 1.674 | 0.04224 | 0.0028 | 39.6307
19.5 | 1.6909 | 0.04512 | 0.004 | 37.4756
20 | 1.7027 | 0.0486 | 0.0051 | 35.035

## 107. Re 10M Mach 0.10 (1)
BIGFOIL.COM POLAR EXPORT
NACA66-415 a=0.5
NACA66-415 a=0.5 |  |  |  | Cl Max: | 1.384 | at alpha= | 12 | deg
JavaFoil+Calcfoil stall+Eppler ext transition |  |  |  | L/D Max: | 124.853 | at alpha= | 2 | deg
Re: | 10000000 |  |  | Cd Min: | 0.00434 | at alpha= | 1 | deg
Mach: | 0.1 |  |  | Cl=0 at alpha= | -2.6475 | deg
|  |  |  | @ Cl=0.1, Cd= | 0.0059998
|  |  |  | @ Cl=0.4, Cd= | 0.0044902
|  |  |  | @ Cl=0.6, Cd= | 0.00494
alpha (deg) | Cl | Cd | Cm | Cl/Cd
-17 | -0.646 | 0.12488 | -0.011 | -5.173
-16.5 | -0.667 | 0.11917 | -0.012 | -5.595
-16 | -0.686 | 0.11157 | -0.013 | -6.146
-15.5 | -0.703 | 0.10586 | -0.013 | -6.638
-15 | -0.717 | 0.10028 | -0.014 | -7.153
-14.5 | -0.727 | 0.09479 | -0.014 | -7.67
-14 | -0.732 | 0.08949 | -0.015 | -8.181
-13.5 | -0.738 | 0.07906 | -0.017 | -9.33
-13 | -0.732 | 0.07414 | -0.018 | -9.88
-12.5 | -0.768 | 0.04303 | -0.025 | -17.842
-12 | -0.85 | 0.01213 | -0.031 | -70.032
-11.5 | -0.839 | 0.01071 | -0.032 | -78.296
-11 | -0.818 | 0.01008 | -0.033 | -81.158
-10.5 | -0.793 | 0.00948 | -0.035 | -83.645
-10 | -0.763 | 0.00909 | -0.036 | -83.945
-9.5 | -0.731 | 0.00908 | -0.037 | -80.456
-9 | -0.692 | 0.00861 | -0.038 | -80.342
-8.5 | -0.65 | 0.00829 | -0.039 | -78.362
-8 | -0.604 | 0.00796 | -0.04 | -75.913
-7.5 | -0.556 | 0.00768 | -0.041 | -72.415
-7 | -0.505 | 0.00738 | -0.042 | -68.441
-6.5 | -0.451 | 0.00725 | -0.043 | -62.273
-6 | -0.396 | 0.00695 | -0.044 | -56.984
-5.5 | -0.339 | 0.00679 | -0.045 | -49.982
-5 | -0.282 | 0.00656 | -0.046 | -42.951
-4.5 | -0.223 | 0.00647 | -0.047 | -34.476
-4 | -0.164 | 0.00627 | -0.049 | -26.095
-3.5 | -0.104 | 0.00616 | -0.05 | -16.798
-3 | -0.043 | 0.00621 | -0.051 | -6.925
-2.5 | 0.018 | 0.00608 | -0.052 | 2.956
-2 | 0.079 | 0.00601 | -0.053 | 13.178
-1.5 | 0.141 | 0.00598 | -0.054 | 23.501
-1 | 0.203 | 0.00588 | -0.055 | 34.479
-0.5 | 0.264 | 0.00484 | -0.056 | 54.53
0 | 0.326 | 0.00466 | -0.057 | 69.845
0.5 | 0.387 | 0.00453 | -0.058 | 85.534
1 | 0.449 | 0.00434 | -0.06 | 103.47
1.5 | 0.509 | 0.00441 | -0.061 | 115.369
2 | 0.57 | 0.00456 | -0.062 | 124.853
2.5 | 0.63 | 0.00532 | -0.063 | 118.428
3 | 0.689 | 0.00576 | -0.064 | 119.661
3.5 | 0.745 | 0.00617 | -0.065 | 120.774
4 | 0.802 | 0.00669 | -0.066 | 119.925
4.5 | 0.857 | 0.00877 | -0.066 | 97.725
5 | 0.913 | 0.00918 | -0.067 | 99.508
5.5 | 0.967 | 0.00956 | -0.068 | 101.211
6 | 1.02 | 0.00992 | -0.07 | 102.764
6.5 | 1.07 | 0.01033 | -0.071 | 103.571
7 | 1.119 | 0.01078 | -0.072 | 103.779
7.5 | 1.164 | 0.01121 | -0.073 | 103.84
8 | 1.208 | 0.01173 | -0.074 | 102.91
8.5 | 1.248 | 0.01229 | -0.074 | 101.515
9 | 1.284 | 0.01287 | -0.075 | 99.767
9.5 | 1.315 | 0.01345 | -0.076 | 97.8
10 | 1.34 | 0.01411 | -0.077 | 94.988
10.5 | 1.359 | 0.01482 | -0.078 | 91.739
11 | 1.373 | 0.01555 | -0.079 | 88.272
11.5 | 1.381 | 0.01633 | -0.08 | 84.584
12 | 1.384 | 0.01716 | -0.081 | 80.631
12.5 | 1.381 | 0.01807 | -0.082 | 76.429
13 | 1.368 | 0.01892 | -0.083 | 72.286
13.5 | 1.346 | 0.02022 | -0.084 | 66.574
14 | 1.32 | 0.0214 | -0.084 | 61.652
14.5 | 1.287 | 0.02293 | -0.085 | 56.116
15 | 1.25 | 0.0245 | -0.086 | 51.038
15.5 | 1.21 | 0.02635 | -0.087 | 45.899
16 | 1.162 | 0.02961 | -0.087 | 39.249
16.5 | 1.112 | 0.03315 | -0.087 | 33.562
17 | 1.063 | 0.03633 | -0.087 | 29.269

## 108. Re 10M Mach 0.10 (2)
BIGFOIL.COM POLAR EXPORT
NACA66-415 a=0.5
NACA66-415 a=0.5 |  |  |  | Cl Max: | 1.698 | at alpha= | 20 | deg
XFOIL ncrit=9 |  |  |  | L/D Max: | 169.693 | at alpha= | 2 | deg
Re: | 10000000 |  |  | Cd Min: | 0.05118 | at alpha= | 20 | deg
Mach: | 0.1 |  |  | Cl=0 at alpha= | -2.87 | deg
|  |  |  | @ Cl=0.1, Cd= | 0.0052024
|  |  |  | @ Cl=0.4, Cd= | 0.0034402
|  |  |  | @ Cl=0.6, Cd= | 0.0041122
alpha (deg) | Cl | Cd | Cm | Cl/Cd
-20 | -1.5161 | 0.02717 | -0.0971 | -55.8005
-19.5 | -1.5033 | 0.02483 | -0.0946 | -60.5437
-19 | -1.4855 | 0.0229 | -0.0919 | -64.869
-18.5 | -1.4657 | 0.0212 | -0.0889 | -69.1368
-18 | -1.4407 | 0.01985 | -0.0862 | -72.5793
-17.5 | -1.4175 | 0.01844 | -0.0829 | -76.8709
-17 | -1.3921 | 0.01718 | -0.0795 | -81.0303
-16.5 | -1.3652 | 0.01604 | -0.0761 | -85.1122
-16 | -1.3353 | 0.01507 | -0.0728 | -88.6065
-15.5 | -1.3022 | 0.0143 | -0.0696 | -91.0629
-15 | -1.2683 | 0.01359 | -0.0664 | -93.326
-14.5 | -1.2342 | 0.01302 | -0.0629 | -94.7926
-14 | -1.1948 | 0.01248 | -0.0603 | -95.7372
-13.5 | -1.1487 | 0.01202 | -0.059 | -95.5657
-13 | -1.1012 | 0.01156 | -0.0579 | -95.2595
-12.5 | -1.0545 | 0.01097 | -0.0566 | -96.1258
-12 | -1.0063 | 0.01041 | -0.0557 | -96.6667
-11.5 | -0.9562 | 0.00993 | -0.055 | -96.2941
-11 | -0.905 | 0.0095 | -0.0545 | -95.2632
-10.5 | -0.8528 | 0.00912 | -0.0541 | -93.5088
-10 | -0.7997 | 0.00879 | -0.054 | -90.9784
-9.5 | -0.7458 | 0.00849 | -0.0539 | -87.8445
-9 | -0.6911 | 0.00821 | -0.0541 | -84.1778
-8.5 | -0.6367 | 0.00789 | -0.0541 | -80.6971
-8 | -0.5827 | 0.00751 | -0.0541 | -77.5899
-7.5 | -0.5277 | 0.00721 | -0.0543 | -73.19
-7 | -0.4722 | 0.00695 | -0.0546 | -67.9424
-6.5 | -0.4161 | 0.00673 | -0.055 | -61.8276
-6 | -0.3595 | 0.00653 | -0.0555 | -55.0536
-5.5 | -0.3024 | 0.00634 | -0.0561 | -47.6972
-5 | -0.2454 | 0.00613 | -0.0567 | -40.0326
-4.5 | -0.1883 | 0.00592 | -0.0573 | -31.8074
-4 | -0.1309 | 0.00574 | -0.058 | -22.8049
-3 | -0.015 | 0.00547 | -0.0596 | -2.7422
-2.5 | 0.0427 | 0.00533 | -0.0604 | 8.0113
-2 | 0.1011 | 0.0052 | -0.0613 | 19.4423
-1.5 | 0.1595 | 0.00506 | -0.0622 | 31.5217
-1 | 0.2175 | 0.00491 | -0.0631 | 44.2974
-0.5 | 0.2735 | 0.00461 | -0.0637 | 59.3275
0.5 | 0.3835 | 0.00363 | -0.0647 | 105.6474
1 | 0.4374 | 0.00301 | -0.0651 | 145.3156
1.5 | 0.4963 | 0.00306 | -0.0662 | 162.1895
2 | 0.5532 | 0.00326 | -0.0669 | 169.6933
2.5 | 0.5999 | 0.00411 | -0.0658 | 145.9611
3 | 0.6417 | 0.00503 | -0.0638 | 127.5746
3.5 | 0.6849 | 0.00574 | -0.062 | 119.3206
4 | 0.722 | 0.00655 | -0.059 | 110.229
4.5 | 0.7594 | 0.0072 | -0.056 | 105.4722
5 | 0.7895 | 0.00777 | -0.0514 | 101.6088
5.5 | 0.8151 | 0.00835 | -0.046 | 97.6168
6 | 0.8521 | 0.00881 | -0.0431 | 96.7196
6.5 | 0.8907 | 0.00928 | -0.0406 | 95.9806
7 | 0.9291 | 0.0098 | -0.0381 | 94.8061
7.5 | 0.968 | 0.01034 | -0.0359 | 93.617
8 | 1.0064 | 0.01093 | -0.0337 | 92.0769
8.5 | 1.0435 | 0.01159 | -0.0313 | 90.0345
9 | 1.0819 | 0.01224 | -0.0293 | 88.3905
9.5 | 1.1184 | 0.01297 | -0.0271 | 86.2298
10 | 1.1535 | 0.01379 | -0.0247 | 83.6476
10.5 | 1.189 | 0.01463 | -0.0225 | 81.2714
11 | 1.2237 | 0.01549 | -0.0203 | 78.9994
11.5 | 1.2577 | 0.01637 | -0.018 | 76.8296
12 | 1.2888 | 0.01733 | -0.0153 | 74.3681
12.5 | 1.3481 | 0.01852 | -0.019 | 72.7916
13.5 | 1.4198 | 0.02103 | -0.0166 | 67.5131
14 | 1.4533 | 0.02239 | -0.0152 | 64.9084
14.5 | 1.4843 | 0.02385 | -0.0135 | 62.2348
15 | 1.5127 | 0.02551 | -0.0116 | 59.2983
15.5 | 1.5381 | 0.02737 | -0.0095 | 56.1966
16 | 1.5639 | 0.02918 | -0.0074 | 53.5949
16.5 | 1.586 | 0.03119 | -0.0051 | 50.8496
17 | 1.6081 | 0.03325 | -0.0029 | 48.3639
17.5 | 1.6279 | 0.03545 | -0.0005 | 45.921
18 | 1.6439 | 0.03807 | 0.0018 | 43.181
18.5 | 1.6554 | 0.04123 | 0.004 | 40.1504
19 | 1.6708 | 0.0443 | 0.0055 | 37.7156
19.5 | 1.6864 | 0.04746 | 0.0067 | 35.5331
20 | 1.698 | 0.05118 | 0.0078 | 33.177

## 109. Re 10M Mach 0.25 (1)
BIGFOIL.COM POLAR EXPORT
NACA66-415 a=0.5
NACA66-415 a=0.5 |  |  |  | Cl Max: | 1.339 | at alpha= | 10.5 | deg
JavaFoil+Calcfoil stall+Eppler ext transition |  |  |  | L/D Max: | 122.83 | at alpha= | 1.5 | deg
Re: | 10000000 |  |  | Cd Min: | 0.00413 | at alpha= | 0.5 | deg
Mach: | 0.25 |  |  | Cl=0 at alpha= | -2.6452 | deg
|  |  |  | @ Cl=0.1, Cd= | 0.006031
|  |  |  | @ Cl=0.4, Cd= | 0.0041316
|  |  |  | @ Cl=0.6, Cd= | 0.005131
alpha (deg) | Cl | Cd | Cm | Cl/Cd
-16 | -0.408 | 0.12479 | -0.012 | -3.271
-15.5 | -0.462 | 0.11781 | -0.012 | -3.922
-15 | -0.511 | 0.10977 | -0.013 | -4.656
-14.5 | -0.552 | 0.10404 | -0.013 | -5.305
-14 | -0.584 | 0.09753 | -0.014 | -5.991
-13.5 | -0.609 | 0.09117 | -0.014 | -6.679
-13 | -0.625 | 0.08501 | -0.016 | -7.357
-12.5 | -0.636 | 0.07848 | -0.017 | -8.102
-12 | -0.641 | 0.07374 | -0.017 | -8.695
-11.5 | -0.642 | 0.06747 | -0.019 | -9.521
-11 | -0.764 | 0.0119 | -0.034 | -64.243
-10.5 | -0.76 | 0.01029 | -0.035 | -73.89
-10 | -0.742 | 0.00962 | -0.037 | -77.111
-9.5 | -0.717 | 0.0092 | -0.038 | -77.89
-9 | -0.686 | 0.0078 | -0.039 | -87.935
-8.5 | -0.651 | 0.00876 | -0.04 | -74.35
-8 | -0.609 | 0.00837 | -0.041 | -72.716
-7.5 | -0.563 | 0.00792 | -0.042 | -71.099
-7 | -0.513 | 0.0076 | -0.043 | -67.539
-6.5 | -0.46 | 0.00744 | -0.044 | -61.782
-6 | -0.404 | 0.00712 | -0.045 | -56.785
-5.5 | -0.347 | 0.00687 | -0.047 | -50.546
-5 | -0.288 | 0.00671 | -0.048 | -42.959
-4.5 | -0.229 | 0.00652 | -0.049 | -35.047
-4 | -0.168 | 0.00639 | -0.05 | -26.273
-3.5 | -0.106 | 0.0063 | -0.051 | -16.877
-3 | -0.044 | 0.00626 | -0.052 | -7.052
-2.5 | 0.018 | 0.00617 | -0.053 | 2.993
-2 | 0.081 | 0.00604 | -0.054 | 13.466
-1.5 | 0.144 | 0.00601 | -0.056 | 24.035
-1 | 0.208 | 0.00601 | -0.057 | 34.655
-0.5 | 0.271 | 0.00491 | -0.058 | 55.263
0 | 0.335 | 0.00474 | -0.059 | 70.631
0.5 | 0.398 | 0.00413 | -0.06 | 96.369
1 | 0.461 | 0.00418 | -0.061 | 110.218
1.5 | 0.523 | 0.00426 | -0.062 | 122.83
2 | 0.584 | 0.00502 | -0.063 | 116.546
2.5 | 0.646 | 0.00545 | -0.064 | 118.55
3 | 0.707 | 0.00591 | -0.065 | 119.727
3.5 | 0.764 | 0.00636 | -0.066 | 120.195
4 | 0.823 | 0.00692 | -0.067 | 118.807
4.5 | 0.879 | 0.00907 | -0.068 | 96.834
5 | 0.936 | 0.00953 | -0.069 | 98.174
5.5 | 0.99 | 0.00992 | -0.07 | 99.869
6 | 1.043 | 0.01035 | -0.071 | 100.793
6.5 | 1.093 | 0.0108 | -0.072 | 101.208
7 | 1.141 | 0.01126 | -0.073 | 101.313
7.5 | 1.186 | 0.01179 | -0.074 | 100.523
8 | 1.226 | 0.01238 | -0.075 | 99.008
8.5 | 1.263 | 0.01301 | -0.076 | 97.032
9 | 1.294 | 0.01361 | -0.077 | 95.115
9.5 | 1.318 | 0.01431 | -0.078 | 92.106
10 | 1.332 | 0.01508 | -0.079 | 88.374
10.5 | 1.339 | 0.01595 | -0.08 | 83.926
11 | 1.336 | 0.01678 | -0.081 | 79.655
11.5 | 1.325 | 0.01781 | -0.082 | 74.419
12 | 1.304 | 0.01884 | -0.083 | 69.234
12.5 | 1.274 | 0.02021 | -0.084 | 63.036
13 | 1.226 | 0.02203 | -0.085 | 55.657
13.5 | 1.166 | 0.02333 | -0.085 | 49.972
14 | 1.092 | 0.02614 | -0.086 | 41.782
14.5 | 1 | 0.03237 | -0.085 | 30.891
15 | 0.791 | 0.10592 | -0.051 | 7.467
15.5 | 0.712 | 0.11596 | -0.047 | 6.141

## 110. Re 10M Mach 0.25 (2)
BIGFOIL.COM POLAR EXPORT
NACA66-415 a=0.5
NACA66-415 a=0.5 |  |  |  | Cl Max: | 1.6412 | at alpha= | 19.5 | deg
XFOIL ncrit=9 |  |  |  | L/D Max: | 175.736 | at alpha= | 2 | deg
Re: | 10000000 |  |  | Cd Min: | 0.19451 | at alpha= | -20 | deg
Mach: | 0.25 |  |  | Cl=0 at alpha= | -2.8865 | deg
|  |  |  | @ Cl=0.1, Cd= | 0.0052451
|  |  |  | @ Cl=0.4, Cd= | 0.0035994
|  |  |  | @ Cl=0.6, Cd= | 0.0036456
alpha (deg) | Cl | Cd | Cm | Cl/Cd
-20 | -0.5573 | 0.19451 | -0.0183 | -2.8651
-19.5 | -1.1652 | 0.07167 | -0.099 | -16.2578
-19 | -1.2451 | 0.05261 | -0.1139 | -23.6666
-18.5 | -1.2883 | 0.04205 | -0.119 | -30.6373
-18 | -1.308 | 0.03571 | -0.119 | -36.6284
-17.5 | -1.3249 | 0.0305 | -0.1167 | -43.4393
-17 | -1.3243 | 0.02692 | -0.1131 | -49.1939
-16.5 | -1.3232 | 0.02367 | -0.1085 | -55.902
-16 | -1.3089 | 0.02135 | -0.1037 | -61.3068
-15.5 | -1.2949 | 0.0191 | -0.0983 | -67.7958
-15 | -1.2708 | 0.01743 | -0.0932 | -72.9088
-14.5 | -1.2408 | 0.01612 | -0.0884 | -76.9727
-14 | -1.2065 | 0.01506 | -0.0838 | -80.1129
-13.5 | -1.1701 | 0.01418 | -0.0792 | -82.5176
-13 | -1.1341 | 0.01342 | -0.0743 | -84.5082
-12.5 | -1.0886 | 0.01263 | -0.0712 | -86.1916
-12 | -1.0384 | 0.01196 | -0.0688 | -86.8227
-11.5 | -0.9896 | 0.01112 | -0.0664 | -88.9928
-11 | -0.9381 | 0.01042 | -0.0644 | -90.0288
-10.5 | -0.8841 | 0.00988 | -0.063 | -89.4838
-10 | -0.8287 | 0.00942 | -0.0618 | -87.9724
-9.5 | -0.7726 | 0.00899 | -0.0609 | -85.9399
-9 | -0.7158 | 0.0086 | -0.0602 | -83.2326
-8.5 | -0.6586 | 0.00824 | -0.0597 | -79.9272
-8 | -0.601 | 0.00791 | -0.0594 | -75.9798
-7.5 | -0.5447 | 0.00748 | -0.0589 | -72.8209
-7 | -0.4871 | 0.00716 | -0.0587 | -68.0307
-6.5 | -0.4289 | 0.0069 | -0.0587 | -62.1594
-6 | -0.3701 | 0.00665 | -0.0589 | -55.6541
-5.5 | -0.3109 | 0.00643 | -0.0592 | -48.3515
-5 | -0.2514 | 0.00623 | -0.0597 | -40.3531
-4.5 | -0.1925 | 0.006 | -0.0601 | -32.0833
-4 | -0.1331 | 0.0058 | -0.0606 | -22.9483
-3.5 | -0.0735 | 0.00564 | -0.0613 | -13.0319
-2.5 | 0.0463 | 0.00537 | -0.0628 | 8.622
-2 | 0.1065 | 0.00523 | -0.0637 | 20.3633
-1.5 | 0.1669 | 0.00509 | -0.0646 | 32.7898
-1 | 0.2269 | 0.00495 | -0.0655 | 45.8384
-0.5 | 0.2846 | 0.00466 | -0.0661 | 61.073
0 | 0.3419 | 0.00423 | -0.0666 | 80.8274
0.5 | 0.3972 | 0.00363 | -0.067 | 109.4215
1 | 0.453 | 0.00302 | -0.0674 | 150
1.5 | 0.5138 | 0.00307 | -0.0685 | 167.3616
2 | 0.5729 | 0.00326 | -0.0693 | 175.7362
2.5 | 0.6228 | 0.00397 | -0.0684 | 156.8766
3 | 0.6611 | 0.00507 | -0.0654 | 130.3945
3.5 | 0.7018 | 0.00584 | -0.0627 | 120.1712
4 | 0.7353 | 0.00669 | -0.0586 | 109.9103
4.5 | 0.7596 | 0.00736 | -0.0524 | 103.2065
5.5 | 0.8085 | 0.00889 | -0.0408 | 90.9449
6 | 0.8477 | 0.00945 | -0.0381 | 89.7037
6.5 | 0.8883 | 0.01 | -0.0356 | 88.83
7 | 0.9275 | 0.01064 | -0.033 | 87.1711
7.5 | 0.9679 | 0.01129 | -0.0307 | 85.7307
8 | 1.0067 | 0.01201 | -0.0282 | 83.8218
8.5 | 1.0459 | 0.01277 | -0.0258 | 81.9029
9 | 1.0848 | 0.01355 | -0.0234 | 80.059
9.5 | 1.1217 | 0.01445 | -0.0208 | 77.6263
10 | 1.1575 | 0.01543 | -0.0181 | 75.0162
10.5 | 1.1949 | 0.01636 | -0.0157 | 73.0379
11 | 1.2298 | 0.01744 | -0.0129 | 70.5161
11.5 | 1.2649 | 0.01851 | -0.0103 | 68.336
12 | 1.2924 | 0.01971 | -0.0064 | 65.5708
12.5 | 1.3727 | 0.02143 | -0.0138 | 64.0551
13.5 | 1.4414 | 0.02453 | -0.0094 | 58.7607
14 | 1.4731 | 0.02625 | -0.0071 | 56.1181
14.5 | 1.4994 | 0.02831 | -0.0042 | 52.9636
15 | 1.5263 | 0.03043 | -0.0016 | 50.1577
15.5 | 1.5521 | 0.03266 | 0.0011 | 47.523
16 | 1.5727 | 0.03517 | 0.0042 | 44.7171
16.5 | 1.5865 | 0.03791 | 0.0081 | 41.8491
17 | 1.603 | 0.04084 | 0.0111 | 39.2507
17.5 | 1.6171 | 0.04426 | 0.0137 | 36.5364
18 | 1.6293 | 0.04806 | 0.0159 | 33.9014
18.5 | 1.6323 | 0.05299 | 0.0178 | 30.8039
19 | 1.64 | 0.05782 | 0.0189 | 28.3639
19.5 | 1.6412 | 0.0636 | 0.0194 | 25.805
20 | 1.6405 | 0.06992 | 0.0192 | 23.4625

## 111. Re 10M Mach 0.50 (1)
BIGFOIL.COM POLAR EXPORT
NACA66-415 a=0.5
NACA66-415 a=0.5 |  |  |  | Cl Max: | 1.303 | at alpha= | 18.5 | deg
JavaFoil+Calcfoil stall+Eppler ext transition |  |  |  | L/D Max: | 117.937 | at alpha= | 2.5 | deg
Re: | 10000000 |  |  | Cd Min: | 0.00428 | at alpha= | 0.5 | deg
Mach: | 0.5 |  |  | Cl=0 at alpha= | -2.65 | deg
|  |  |  | @ Cl=0.1, Cd= | 0.0064597
|  |  |  | @ Cl=0.4, Cd= | 0.0043476
|  |  |  | @ Cl=0.6, Cd= | 0.0051209
alpha (deg) | Cl | Cd | Cm | Cl/Cd
-20 | -0.964 | 0.1476 | -0.012 | -6.528
-19.5 | -0.936 | 0.14257 | -0.012 | -6.567
-19 | -0.914 | 0.13832 | -0.013 | -6.607
-18.5 | -0.885 | 0.13521 | -0.014 | -6.544
-18 | -0.855 | 0.12873 | -0.014 | -6.645
-17.5 | -0.826 | 0.12502 | -0.014 | -6.61
-17 | -0.799 | 0.11769 | -0.015 | -6.793
-16.5 | -0.773 | 0.12196 | -0.015 | -6.339
-16 | -0.745 | 0.11451 | -0.016 | -6.506
-15.5 | -0.717 | 0.10769 | -0.016 | -6.655
-15 | -0.692 | 0.09743 | -0.018 | -7.105
-14.5 | -0.665 | 0.09149 | -0.018 | -7.273
-14 | -0.649 | 0.07587 | -0.022 | -8.548
-13.5 | -0.605 | 0.097 | -0.017 | -6.234
-13 | -0.577 | 0.08979 | -0.018 | -6.427
-12.5 | -0.551 | 0.08128 | -0.019 | -6.773
-12 | -0.524 | 0.07465 | -0.02 | -7.019
-11.5 | -0.503 | 0.06298 | -0.024 | -7.99
-11 | -0.554 | 0.01527 | -0.037 | -36.292
-10.5 | -0.531 | 0.0123 | -0.039 | -43.202
-10 | -0.411 | 0.06254 | -0.021 | -6.571
-9.5 | -0.382 | 0.06505 | -0.02 | -5.872
-9 | -0.354 | 0.05732 | -0.021 | -6.183
-8.5 | -0.327 | 0.0521 | -0.023 | -6.283
-8 | -0.364 | 0.00995 | -0.045 | -36.615
-7.5 | -0.271 | 0.04881 | -0.023 | -5.548
-7 | -0.399 | 0.0412 | -0.028 | -9.682
-6.5 | -0.466 | 0.00729 | -0.049 | -63.851
-6 | -0.424 | 0.00746 | -0.051 | -56.888
-5.5 | -0.373 | 0.00778 | -0.052 | -47.902
-5 | -0.314 | 0.00743 | -0.053 | -42.248
-4.5 | -0.251 | 0.00716 | -0.055 | -35.035
-4 | -0.185 | 0.00688 | -0.056 | -26.934
-3.5 | -0.118 | 0.00671 | -0.057 | -17.563
-3 | -0.049 | 0.00664 | -0.058 | -7.392
-2.5 | 0.021 | 0.00661 | -0.06 | 3.114
-2 | 0.091 | 0.00647 | -0.061 | 14.026
-1.5 | 0.161 | 0.00639 | -0.062 | 25.266
-1 | 0.233 | 0.0063 | -0.063 | 36.943
-0.5 | 0.303 | 0.00589 | -0.064 | 51.511
0 | 0.373 | 0.00439 | -0.066 | 84.848
0.5 | 0.443 | 0.00428 | -0.067 | 103.52
1 | 0.512 | 0.0045 | -0.068 | 113.844
1.5 | 0.581 | 0.00497 | -0.069 | 116.948
2 | 0.649 | 0.00551 | -0.07 | 117.915
2.5 | 0.717 | 0.00608 | -0.071 | 117.937
3 | 0.785 | 0.00669 | -0.072 | 117.442
3.5 | 0.846 | 0.0073 | -0.074 | 115.908
4 | 0.91 | 0.00812 | -0.075 | 112.155
4.5 | 0.971 | 0.01062 | -0.076 | 91.402
5 | 1.031 | 0.01126 | -0.077 | 91.539
5.5 | 1.086 | 0.01184 | -0.078 | 91.752
6 | 1.136 | 0.01248 | -0.079 | 90.977
6.5 | 1.177 | 0.0132 | -0.08 | 89.146
7 | 1.206 | 0.01407 | -0.081 | 85.706
7.5 | 1.216 | 0.01503 | -0.082 | 80.942
8 | 1.191 | 0.01616 | -0.084 | 73.699
8.5 | 1.061 | 0.01761 | -0.085 | 60.228
9 | 0.773 | 0.01911 | -0.086 | 40.444
9.5 | 0.67 | 0.06363 | -0.041 | 10.522
10 | 0.836 | 0.02052 | -0.088 | 40.764
10.5 | 0.867 | 0.02194 | -0.089 | 39.528
11 | 0.895 | 0.02454 | -0.089 | 36.47
11.5 | 0.779 | 0.08204 | -0.047 | 9.491
12 | 0.959 | 0.0255 | -0.092 | 37.616
12.5 | 0.988 | 0.02806 | -0.093 | 35.191
13 | 1.01 | 0.03238 | -0.093 | 31.199
13.5 | 0.959 | 0.06262 | -0.081 | 15.321
14 | 1.071 | 0.03378 | -0.095 | 31.714
14.5 | 0.969 | 0.08973 | -0.071 | 10.802
15 | 1.119 | 0.043 | -0.095 | 26.029
15.5 | 0.999 | 0.11882 | -0.061 | 8.409
16 | 1.039 | 0.10911 | -0.069 | 9.52
16.5 | 1.185 | 0.05681 | -0.095 | 20.857
17 | 1.118 | 0.10725 | -0.079 | 10.425
17.5 | 1.116 | 0.12241 | -0.07 | 9.121
18 | 1.278 | 0.05898 | -0.099 | 21.673
18.5 | 1.303 | 0.06411 | -0.1 | 20.328
19 | 1.192 | 0.14869 | -0.071 | 8.016
19.5 | 1.218 | 0.16289 | -0.072 | 7.48
20 | 1.252 | 0.16234 | -0.076 | 7.714

## 112. Re 10M Mach 0.50 (2)
BIGFOIL.COM POLAR EXPORT
NACA66-415 a=0.5
NACA66-415 a=0.5 |  |  |  | Cl Max: | 1.2396 | at alpha= | 11.5 | deg
XFOIL ncrit=9 |  |  |  | L/D Max: | 196.607 | at alpha= | 2 | deg
Re: | 10000000 |  |  | Cd Min: | 0.22841 | at alpha= | -20 | deg
Mach: | 0.5 |  |  | Cl=0 at alpha= | -2.976 | deg
|  |  |  | @ Cl=0.1, Cd= | 0.0054687
|  |  |  | @ Cl=0.4, Cd= | 0.0043962
|  |  |  | @ Cl=0.6, Cd= | 0.0031897
alpha (deg) | Cl | Cd | Cm | Cl/Cd
-20 | -0.5393 | 0.22841 | -0.0131 | -2.3611
-19.5 | -0.521 | 0.21968 | -0.0183 | -2.3716
-19 | -0.5044 | 0.21041 | -0.0236 | -2.3972
-18.5 | -0.485 | 0.20236 | -0.0287 | -2.3967
-18 | -0.4638 | 0.19506 | -0.0335 | -2.3777
-17.5 | -0.4458 | 0.18669 | -0.0386 | -2.3879
-17 | -0.4254 | 0.17915 | -0.0434 | -2.3745
-16.5 | -0.4095 | 0.17046 | -0.0485 | -2.4023
-16 | -0.3931 | 0.16218 | -0.0535 | -2.4239
-15.5 | -0.3739 | 0.15471 | -0.0582 | -2.4168
-15 | -0.3577 | 0.1466 | -0.0631 | -2.44
-14.5 | -0.3456 | 0.13782 | -0.0682 | -2.5076
-14 | -0.3361 | 0.12867 | -0.0735 | -2.6121
-13.5 | -0.3236 | 0.12053 | -0.0785 | -2.6848
-13 | -0.3111 | 0.11261 | -0.0832 | -2.7626
-12.5 | -0.3074 | 0.10342 | -0.0886 | -2.9723
-12 | -0.3089 | 0.0938 | -0.0942 | -3.2932
-11.5 | -0.3173 | 0.08365 | -0.1003 | -3.7932
-11 | -0.3393 | 0.07199 | -0.1076 | -4.7132
-10.5 | -0.3561 | 0.06076 | -0.1156 | -5.8608
-10 | -0.3961 | 0.04648 | -0.127 | -8.5219
-9.5 | -0.4338 | 0.0388 | -0.1271 | -11.1804
-9 | -0.4748 | 0.0326 | -0.1217 | -14.5644
-8.5 | -0.507 | 0.02804 | -0.1118 | -18.0813
-8 | -0.522 | 0.02319 | -0.1024 | -22.5097
-7.5 | -0.5341 | 0.01653 | -0.093 | -32.3109
-7 | -0.5182 | 0.01066 | -0.0858 | -48.6116
-6.5 | -0.4684 | 0.00854 | -0.0812 | -54.8478
-6 | -0.4056 | 0.00775 | -0.0784 | -52.3355
-5.5 | -0.3401 | 0.00722 | -0.0764 | -47.1053
-5 | -0.274 | 0.00678 | -0.0749 | -40.413
-4.5 | -0.2067 | 0.00647 | -0.0741 | -31.9474
-4 | -0.1393 | 0.00619 | -0.0736 | -22.504
-3.5 | -0.0717 | 0.00593 | -0.0734 | -12.0911
-3 | -0.0033 | 0.00572 | -0.0737 | -0.57692
-2.5 | 0.0653 | 0.00555 | -0.0742 | 11.7658
-2 | 0.1336 | 0.00539 | -0.0749 | 24.7866
-1.5 | 0.2019 | 0.00525 | -0.0757 | 38.4571
-1 | 0.2701 | 0.00513 | -0.0765 | 52.6511
-0.5 | 0.3364 | 0.0049 | -0.0772 | 68.6531
0 | 0.3997 | 0.0044 | -0.0774 | 90.8409
0.5 | 0.4591 | 0.00365 | -0.0772 | 125.7808
1 | 0.5231 | 0.00312 | -0.0776 | 167.6603
1.5 | 0.593 | 0.00317 | -0.0788 | 187.0662
2 | 0.6606 | 0.00336 | -0.0796 | 196.6071
2.5 | 0.7228 | 0.00373 | -0.0792 | 193.7802
3 | 0.7538 | 0.00497 | -0.073 | 151.67
3.5 | 0.7482 | 0.00617 | -0.0595 | 121.2642
4 | 0.7495 | 0.00753 | -0.0482 | 99.5352
4.5 | 0.7544 | 0.00926 | -0.0384 | 81.4687
5 | 0.7673 | 0.01101 | -0.0305 | 69.6912
5.5 | 0.7947 | 0.01245 | -0.0249 | 63.8313
6 | 0.8374 | 0.01344 | -0.0216 | 62.3065
6.5 | 0.8824 | 0.01441 | -0.0185 | 61.2353
7 | 0.9265 | 0.01547 | -0.0153 | 59.8901
7.5 | 0.9715 | 0.01657 | -0.0121 | 58.6301
8 | 1.0141 | 0.01786 | -0.0086 | 56.7805
8.5 | 1.0582 | 0.01916 | -0.0052 | 55.2296
9 | 1.1017 | 0.02057 | -0.0016 | 53.5586
9.5 | 1.141 | 0.02228 | 0.0025 | 51.2118
10.5 | 1.2129 | 0.02641 | 0.0114 | 45.9258
11 | 1.2313 | 0.0296 | 0.0172 | 41.598
11.5 | 1.2396 | 0.03355 | 0.0232 | 36.9478
12 | 1.2352 | 0.03893 | 0.0285 | 31.7287
12.5 | 1.2195 | 0.04895 | 0.0271 | 24.9132
13.5 | 1.1486 | 0.06596 | 0.0339 | 17.4136
14 | 1.116 | 0.07721 | 0.0313 | 14.4541
14.5 | 1.0818 | 0.09 | 0.0259 | 12.02
15 | 1.0528 | 0.10352 | 0.0184 | 10.17
15.5 | 1.0255 | 0.11796 | 0.0093 | 8.6936
16 | 1.0028 | 0.13269 | -0.0005 | 7.5575
16.5 | 0.9886 | 0.1464 | -0.0093 | 6.7527

## 113. Re 12M Mach 0.00 (1)
BIGFOIL.COM POLAR EXPORT
NACA66-415 a=0.5
NACA66-415 a=0.5 |  |  |  | Cl Max: | 1.395 | at alpha= | 12.5 | deg
JavaFoil+Calcfoil stall+Eppler ext transition |  |  |  | L/D Max: | 117.743 | at alpha= | 2 | deg
Re: | 12000000 |  |  | Cd Min: | 0.00469 | at alpha= | 1.5 | deg
Mach: | 0 |  |  | Cl=0 at alpha= | -2.6475 | deg
|  |  |  | @ Cl=0.1, Cd= | 0.0058925
|  |  |  | @ Cl=0.4, Cd= | 0.0050043
|  |  |  | @ Cl=0.6, Cd= | 0.0052127
alpha (deg) | Cl | Cd | Cm | Cl/Cd
-17.5 | -0.666 | 0.12869 | -0.011 | -5.172
-17 | -0.684 | 0.12192 | -0.012 | -5.61
-16.5 | -0.701 | 0.11666 | -0.012 | -6.009
-16 | -0.717 | 0.1088 | -0.013 | -6.594
-15.5 | -0.731 | 0.10277 | -0.014 | -7.114
-15 | -0.742 | 0.09684 | -0.014 | -7.664
-14.5 | -0.749 | 0.09176 | -0.015 | -8.158
-14 | -0.751 | 0.08635 | -0.016 | -8.695
-13.5 | -0.764 | 0.06939 | -0.02 | -11.005
-13 | -0.768 | 0.0573 | -0.022 | -13.403
-12.5 | -0.875 | 0.01234 | -0.03 | -70.875
-12 | -0.861 | 0.0115 | -0.031 | -74.841
-11.5 | -0.846 | 0.01036 | -0.032 | -81.668
-11 | -0.825 | 0.00963 | -0.033 | -85.656
-10.5 | -0.798 | 0.0081 | -0.034 | -98.432
-10 | -0.767 | 0.00835 | -0.036 | -91.88
-9.5 | -0.732 | 0.00869 | -0.037 | -84.186
-9 | -0.692 | 0.00838 | -0.038 | -82.521
-8.5 | -0.649 | 0.00805 | -0.039 | -80.58
-8 | -0.603 | 0.00765 | -0.04 | -78.793
-7.5 | -0.554 | 0.00747 | -0.041 | -74.181
-7 | -0.503 | 0.00719 | -0.042 | -69.982
-6.5 | -0.45 | 0.00695 | -0.043 | -64.652
-6 | -0.394 | 0.00679 | -0.044 | -58.093
-5.5 | -0.338 | 0.00658 | -0.045 | -51.384
-5 | -0.28 | 0.00639 | -0.046 | -43.914
-4.5 | -0.222 | 0.00627 | -0.047 | -35.407
-4 | -0.163 | 0.00629 | -0.048 | -25.894
-3.5 | -0.103 | 0.00622 | -0.049 | -16.558
-3 | -0.043 | 0.00608 | -0.05 | -7.032
-2.5 | 0.018 | 0.006 | -0.052 | 2.983
-2 | 0.079 | 0.00592 | -0.053 | 13.31
-1.5 | 0.14 | 0.00584 | -0.054 | 23.982
-1 | 0.202 | 0.0058 | -0.055 | 34.784
-0.5 | 0.263 | 0.00495 | -0.056 | 53.116
0 | 0.324 | 0.00486 | -0.057 | 66.63
0.5 | 0.385 | 0.00496 | -0.058 | 77.611
1 | 0.446 | 0.00514 | -0.059 | 86.841
1.5 | 0.507 | 0.00469 | -0.06 | 108.095
2 | 0.567 | 0.00481 | -0.061 | 117.743
2.5 | 0.626 | 0.00553 | -0.062 | 113.238
3 | 0.686 | 0.00587 | -0.063 | 116.99
3.5 | 0.742 | 0.0063 | -0.064 | 117.667
4 | 0.799 | 0.00679 | -0.065 | 117.685
4.5 | 0.854 | 0.00845 | -0.066 | 101.041
5 | 0.91 | 0.00885 | -0.067 | 102.792
5.5 | 0.964 | 0.00919 | -0.068 | 104.885
6 | 1.016 | 0.00956 | -0.069 | 106.278
6.5 | 1.067 | 0.00992 | -0.07 | 107.585
7 | 1.116 | 0.01034 | -0.071 | 107.884
7.5 | 1.162 | 0.01076 | -0.072 | 107.933
8 | 1.205 | 0.01129 | -0.073 | 106.749
8.5 | 1.246 | 0.01177 | -0.074 | 105.866
9 | 1.283 | 0.01234 | -0.075 | 103.961
9.5 | 1.315 | 0.01287 | -0.076 | 102.197
10 | 1.341 | 0.01348 | -0.077 | 99.454
10.5 | 1.362 | 0.01414 | -0.078 | 96.325
11 | 1.378 | 0.01482 | -0.079 | 92.963
11.5 | 1.389 | 0.01552 | -0.08 | 89.497
12 | 1.394 | 0.01635 | -0.081 | 85.289
12.5 | 1.395 | 0.01717 | -0.082 | 81.212
13 | 1.385 | 0.01811 | -0.083 | 76.511
13.5 | 1.369 | 0.01914 | -0.083 | 71.517
14 | 1.347 | 0.02024 | -0.084 | 66.542
14.5 | 1.319 | 0.02171 | -0.085 | 60.776
15 | 1.288 | 0.023 | -0.086 | 56.021
15.5 | 1.252 | 0.02521 | -0.086 | 49.656
16 | 1.214 | 0.02702 | -0.087 | 44.906
16.5 | 1.173 | 0.02891 | -0.087 | 40.58
17 | 1.13 | 0.03152 | -0.088 | 35.85
17.5 | 1.084 | 0.03483 | -0.088 | 31.135

## 114. Re 12M Mach 0.00 (2)
BIGFOIL.COM POLAR EXPORT
NACA66-415 a=0.5
NACA66-415 a=0.5 |  |  |  | Cl Max: | 1.7222 | at alpha= | 20 | deg
XFOIL ncrit=9 |  |  |  | L/D Max: | 160.948 | at alpha= | 1.5 | deg
Re: | 12000000 |  |  | Cd Min: | 0.0468 | at alpha= | 20 | deg
Mach: | 0 |  |  | Cl=0 at alpha= | -2.8584 | deg
|  |  |  | @ Cl=0.1, Cd= | 0.0050092
|  |  |  | @ Cl=0.4, Cd= | 0.0034991
|  |  |  | @ Cl=0.6, Cd= | 0.0046555
alpha (deg) | Cl | Cd | Cm | Cl/Cd
-20 | -1.553 | 0.02319 | -0.0887 | -66.9685
-19.5 | -1.5334 | 0.02151 | -0.0862 | -71.2878
-19 | -1.5112 | 0.02007 | -0.0836 | -75.2965
-18.5 | -1.4873 | 0.01878 | -0.0808 | -79.196
-18 | -1.4601 | 0.01771 | -0.0782 | -82.4449
-17.5 | -1.4325 | 0.01666 | -0.0753 | -85.9844
-17 | -1.4043 | 0.01568 | -0.0723 | -89.5599
-16.5 | -1.3759 | 0.01473 | -0.0691 | -93.408
-16 | -1.3457 | 0.01389 | -0.0659 | -96.8826
-15.5 | -1.313 | 0.01322 | -0.0627 | -99.3192
-15 | -1.2806 | 0.01266 | -0.0592 | -101.1532
-14.5 | -1.2411 | 0.01217 | -0.057 | -101.9803
-14 | -1.1967 | 0.01166 | -0.0557 | -102.6329
-13 | -1.1023 | 0.01081 | -0.054 | -101.9704
-12.5 | -1.0534 | 0.0104 | -0.0534 | -101.2885
-12 | -1.0048 | 0.00988 | -0.0527 | -101.7004
-11.5 | -0.955 | 0.00942 | -0.0522 | -101.38
-11 | -0.9042 | 0.00901 | -0.0519 | -100.3552
-10.5 | -0.8521 | 0.00867 | -0.0518 | -98.2814
-10 | -0.7991 | 0.00835 | -0.0518 | -95.7006
-9.5 | -0.7453 | 0.00806 | -0.052 | -92.469
-9 | -0.6909 | 0.0078 | -0.0523 | -88.5769
-8 | -0.5819 | 0.00724 | -0.0528 | -80.3729
-7.5 | -0.5273 | 0.00695 | -0.053 | -75.8705
-7 | -0.4721 | 0.0067 | -0.0534 | -70.4627
-6.5 | -0.4162 | 0.00646 | -0.0539 | -64.4272
-6 | -0.3597 | 0.00626 | -0.0545 | -57.4601
-5.5 | -0.3028 | 0.00608 | -0.0552 | -49.8026
-5 | -0.2458 | 0.00591 | -0.0559 | -41.5905
-4.5 | -0.1889 | 0.00572 | -0.0566 | -33.0245
-4 | -0.1318 | 0.00555 | -0.0573 | -23.7477
-3.5 | -0.0743 | 0.00541 | -0.0581 | -13.7338
-2.5 | 0.0415 | 0.00515 | -0.0599 | 8.0583
-2 | 0.0996 | 0.00501 | -0.0608 | 19.8802
-1.5 | 0.1576 | 0.0049 | -0.0617 | 32.1633
-1 | 0.2154 | 0.0048 | -0.0626 | 44.875
-0.5 | 0.2722 | 0.00451 | -0.0633 | 60.3548
0 | 0.3282 | 0.00421 | -0.064 | 77.9572
0.5 | 0.3829 | 0.00375 | -0.0646 | 102.1067
1 | 0.4347 | 0.00299 | -0.0647 | 145.3846
1.5 | 0.4925 | 0.00306 | -0.0656 | 160.9477
2 | 0.5471 | 0.00342 | -0.066 | 159.9708
2.5 | 0.5894 | 0.00447 | -0.0642 | 131.8568
3 | 0.6334 | 0.00524 | -0.0627 | 120.8779
3.5 | 0.6784 | 0.00582 | -0.0613 | 116.5636
4 | 0.7186 | 0.00653 | -0.0589 | 110.0459
4.5 | 0.7588 | 0.00711 | -0.0565 | 106.7229
5 | 0.7968 | 0.00765 | -0.0537 | 104.1569
5.5 | 0.8272 | 0.00803 | -0.0491 | 103.0137
6 | 0.863 | 0.00843 | -0.0459 | 102.3725
6.5 | 0.9019 | 0.00884 | -0.0434 | 102.0249
7 | 0.9395 | 0.00933 | -0.0408 | 100.6967
7.5 | 0.9786 | 0.00981 | -0.0386 | 99.7554
8 | 1.0162 | 0.01037 | -0.0363 | 97.9942
8.5 | 1.0541 | 0.01096 | -0.0341 | 96.177
9 | 1.0926 | 0.01155 | -0.0322 | 94.5974
9.5 | 1.1285 | 0.01226 | -0.0299 | 92.0473
10 | 1.1634 | 0.01304 | -0.0275 | 89.2178
10.5 | 1.1999 | 0.01377 | -0.0255 | 87.1387
11 | 1.2359 | 0.01455 | -0.0235 | 84.9416
11.5 | 1.2688 | 0.01545 | -0.0212 | 82.123
12 | 1.3007 | 0.01641 | -0.0188 | 79.2626
12.5 | 1.3307 | 0.01733 | -0.016 | 76.7859
13 | 1.3992 | 0.01847 | -0.0219 | 75.7553
14 | 1.4729 | 0.02096 | -0.0203 | 70.2719
14.5 | 1.5038 | 0.02234 | -0.0186 | 67.3142
15 | 1.5332 | 0.02391 | -0.017 | 64.1238
15.5 | 1.5594 | 0.02566 | -0.015 | 60.7716
16 | 1.5887 | 0.02724 | -0.0135 | 58.3223
16.5 | 1.6142 | 0.02913 | -0.0119 | 55.4137
17 | 1.6387 | 0.03109 | -0.0102 | 52.7083
17.5 | 1.6614 | 0.03316 | -0.0083 | 50.1025
18 | 1.6793 | 0.03562 | -0.0063 | 47.1449
18.5 | 1.6899 | 0.0384 | -0.0035 | 44.0078
19 | 1.6959 | 0.04089 | 0.0006 | 41.4747
19.5 | 1.7099 | 0.04362 | 0.0027 | 39.1999
20 | 1.7222 | 0.0468 | 0.0042 | 36.7991

## 115. Re 12M Mach 0.10 (1)
BIGFOIL.COM POLAR EXPORT
NACA66-415 a=0.5
NACA66-415 a=0.5 |  |  |  | Cl Max: | 1.385 | at alpha= | 12 | deg
JavaFoil+Calcfoil stall+Eppler ext transition |  |  |  | L/D Max: | 126.392 | at alpha= | 2 | deg
Re: | 12000000 |  |  | Cd Min: | 0.00446 | at alpha= | 1.5 | deg
Mach: | 0.1 |  |  | Cl=0 at alpha= | -2.6475 | deg
|  |  |  | @ Cl=0.1, Cd= | 0.0059131
|  |  |  | @ Cl=0.4, Cd= | 0.0049974
|  |  |  | @ Cl=0.6, Cd= | 0.0050425
alpha (deg) | Cl | Cd | Cm | Cl/Cd
-17.5 | -0.624 | 0.13037 | -0.011 | -4.788
-17 | -0.646 | 0.12441 | -0.012 | -5.195
-16.5 | -0.667 | 0.11816 | -0.012 | -5.644
-16 | -0.686 | 0.11082 | -0.013 | -6.191
-15.5 | -0.703 | 0.10486 | -0.013 | -6.708
-15 | -0.718 | 0.09899 | -0.014 | -7.256
-14.5 | -0.728 | 0.09341 | -0.015 | -7.793
-14 | -0.733 | 0.08818 | -0.015 | -8.312
-13.5 | -0.736 | 0.08082 | -0.017 | -9.101
-13 | -0.738 | 0.06966 | -0.019 | -10.597
-12.5 | -0.851 | 0.01449 | -0.03 | -58.758
-12 | -0.848 | 0.0122 | -0.031 | -69.49
-11.5 | -0.839 | 0.01056 | -0.032 | -79.432
-11 | -0.819 | 0.00976 | -0.034 | -83.969
-10.5 | -0.794 | 0.00919 | -0.035 | -86.37
-10 | -0.764 | 0.00789 | -0.036 | -96.812
-9.5 | -0.731 | 0.0087 | -0.037 | -84.044
-9 | -0.692 | 0.00839 | -0.038 | -82.514
-8.5 | -0.65 | 0.00807 | -0.039 | -80.445
-8 | -0.604 | 0.00776 | -0.04 | -77.896
-7.5 | -0.556 | 0.00747 | -0.041 | -74.378
-7 | -0.505 | 0.00719 | -0.042 | -70.25
-6.5 | -0.451 | 0.00704 | -0.043 | -64.131
-6 | -0.396 | 0.00681 | -0.044 | -58.186
-5.5 | -0.339 | 0.00658 | -0.045 | -51.61
-5 | -0.282 | 0.00646 | -0.046 | -43.637
-4.5 | -0.223 | 0.00628 | -0.047 | -35.531
-4 | -0.164 | 0.00627 | -0.049 | -26.098
-3.5 | -0.104 | 0.00621 | -0.05 | -16.68
-3 | -0.043 | 0.00606 | -0.051 | -7.091
-2.5 | 0.018 | 0.00598 | -0.052 | 3.007
-2 | 0.079 | 0.00593 | -0.053 | 13.35
-1.5 | 0.141 | 0.00588 | -0.054 | 23.937
-1 | 0.203 | 0.00581 | -0.055 | 34.886
-0.5 | 0.264 | 0.00495 | -0.056 | 53.375
0 | 0.326 | 0.00486 | -0.057 | 67.033
0.5 | 0.387 | 0.00501 | -0.058 | 77.293
1 | 0.449 | 0.00495 | -0.06 | 90.573
1.5 | 0.509 | 0.00446 | -0.061 | 114.164
2 | 0.569 | 0.0045 | -0.062 | 126.392
2.5 | 0.629 | 0.00555 | -0.063 | 113.387
3 | 0.689 | 0.00589 | -0.064 | 117.115
3.5 | 0.745 | 0.00635 | -0.065 | 117.389
4 | 0.803 | 0.00684 | -0.066 | 117.312
4.5 | 0.858 | 0.00851 | -0.067 | 100.861
5 | 0.914 | 0.0089 | -0.068 | 102.647
5.5 | 0.968 | 0.00928 | -0.069 | 104.372
6 | 1.021 | 0.00963 | -0.07 | 106.002
6.5 | 1.071 | 0.01003 | -0.071 | 106.837
7 | 1.12 | 0.01044 | -0.072 | 107.259
7.5 | 1.166 | 0.01086 | -0.073 | 107.338
8 | 1.209 | 0.01139 | -0.074 | 106.159
8.5 | 1.249 | 0.01189 | -0.075 | 105.038
9 | 1.286 | 0.01246 | -0.076 | 103.15
9.5 | 1.317 | 0.01305 | -0.076 | 100.892
10 | 1.341 | 0.01364 | -0.077 | 98.343
10.5 | 1.361 | 0.01432 | -0.078 | 95.004
11 | 1.374 | 0.01503 | -0.079 | 91.442
11.5 | 1.383 | 0.01577 | -0.08 | 87.653
12 | 1.385 | 0.01658 | -0.081 | 83.583
12.5 | 1.383 | 0.01746 | -0.082 | 79.212
13 | 1.369 | 0.01833 | -0.083 | 74.69
13.5 | 1.348 | 0.0196 | -0.084 | 68.754
14 | 1.32 | 0.02097 | -0.084 | 62.952
14.5 | 1.288 | 0.02237 | -0.085 | 57.577
15 | 1.252 | 0.02364 | -0.086 | 52.968
15.5 | 1.209 | 0.02613 | -0.086 | 46.283
16 | 1.165 | 0.02829 | -0.087 | 41.176
16.5 | 1.116 | 0.03139 | -0.087 | 35.563
17 | 1.068 | 0.03402 | -0.088 | 31.387

## 116. Re 12M Mach 0.10 (2)
BIGFOIL.COM POLAR EXPORT
NACA66-415 a=0.5
NACA66-415 a=0.5 |  |  |  | Cl Max: | 1.7155 | at alpha= | 20 | deg
XFOIL ncrit=9 |  |  |  | L/D Max: | 162 | at alpha= | 2 | deg
Re: | 12000000 |  |  | Cd Min: | 0.04946 | at alpha= | 20 | deg
Mach: | 0.1 |  |  | Cl=0 at alpha= | -2.8614 | deg
|  |  |  | @ Cl=0.1, Cd= | 0.0050114
|  |  |  | @ Cl=0.4, Cd= | 0.003537
|  |  |  | @ Cl=0.6, Cd= | 0.0045729
alpha (deg) | Cl | Cd | Cm | Cl/Cd
-20 | -1.5426 | 0.02548 | -0.0956 | -60.5416
-19.5 | -1.5279 | 0.02334 | -0.0929 | -65.4627
-19 | -1.5093 | 0.02153 | -0.09 | -70.1022
-18.5 | -1.4878 | 0.01998 | -0.0869 | -74.4645
-18 | -1.4623 | 0.0187 | -0.084 | -78.1979
-17.5 | -1.4357 | 0.01752 | -0.0809 | -81.9463
-17 | -1.406 | 0.01653 | -0.0779 | -85.0575
-16.5 | -1.378 | 0.01547 | -0.0744 | -89.0756
-16 | -1.3488 | 0.0145 | -0.0709 | -93.0207
-15.5 | -1.3163 | 0.01371 | -0.0675 | -96.0102
-15 | -1.2838 | 0.01302 | -0.0639 | -98.6022
-14.5 | -1.2493 | 0.01248 | -0.0604 | -100.1042
-14 | -1.2053 | 0.01192 | -0.0587 | -101.1158
-13.5 | -1.1588 | 0.01145 | -0.0574 | -101.2052
-13 | -1.1106 | 0.01101 | -0.0564 | -100.8719
-12 | -1.0117 | 0.01008 | -0.0548 | -100.3671
-11.5 | -0.9618 | 0.00958 | -0.054 | -100.3967
-11 | -0.9107 | 0.00913 | -0.0535 | -99.7481
-10.5 | -0.8582 | 0.00877 | -0.0532 | -97.8563
-10 | -0.8048 | 0.00843 | -0.0531 | -95.4686
-9.5 | -0.7505 | 0.00812 | -0.0531 | -92.4261
-9 | -0.6956 | 0.00785 | -0.0533 | -88.6115
-8.5 | -0.6405 | 0.00758 | -0.0535 | -84.4987
-8 | -0.5854 | 0.0073 | -0.0536 | -80.1918
-7.5 | -0.5305 | 0.007 | -0.0538 | -75.7857
-7 | -0.4749 | 0.00673 | -0.0541 | -70.5646
-6.5 | -0.4186 | 0.00649 | -0.0545 | -64.4992
-6 | -0.3617 | 0.00628 | -0.0551 | -57.5955
-5.5 | -0.3045 | 0.0061 | -0.0557 | -49.918
-5 | -0.247 | 0.00593 | -0.0564 | -41.6526
-4.5 | -0.1897 | 0.00574 | -0.0571 | -33.0488
-4 | -0.1322 | 0.00557 | -0.0578 | -23.7343
-3.5 | -0.0744 | 0.00542 | -0.0585 | -13.7269
-2.5 | 0.0421 | 0.00515 | -0.0603 | 8.1748
-2 | 0.1006 | 0.00501 | -0.0612 | 20.0798
-1.5 | 0.159 | 0.0049 | -0.0621 | 32.449
-1 | 0.2171 | 0.0048 | -0.063 | 45.2292
-0.5 | 0.2742 | 0.00452 | -0.0638 | 60.6637
0 | 0.3304 | 0.00421 | -0.0644 | 78.4798
0.5 | 0.3854 | 0.00375 | -0.065 | 102.7733
1 | 0.4375 | 0.00299 | -0.0651 | 146.3211
1.5 | 0.4956 | 0.00306 | -0.0661 | 161.9608
2 | 0.5508 | 0.0034 | -0.0665 | 162
2.5 | 0.5932 | 0.00445 | -0.0647 | 133.3034
3 | 0.6369 | 0.00524 | -0.063 | 121.5458
3.5 | 0.6818 | 0.00583 | -0.0615 | 116.9468
4 | 0.7211 | 0.00656 | -0.0589 | 109.9238
4.5 | 0.7606 | 0.00715 | -0.0563 | 106.3776
5 | 0.7953 | 0.00767 | -0.0526 | 103.6897
5.5 | 0.8249 | 0.00811 | -0.0479 | 101.7139
6 | 0.8617 | 0.00853 | -0.0448 | 101.0199
6.5 | 0.9014 | 0.00894 | -0.0424 | 100.8277
7 | 0.9394 | 0.00945 | -0.0399 | 99.4074
7.5 | 0.9788 | 0.00995 | -0.0377 | 98.3719
8 | 1.0165 | 0.01054 | -0.0353 | 96.4421
8.5 | 1.0544 | 0.01115 | -0.033 | 94.565
9 | 1.0926 | 0.01178 | -0.0309 | 92.7504
9.5 | 1.1291 | 0.0125 | -0.0286 | 90.328
10 | 1.1647 | 0.01329 | -0.0263 | 87.6373
10.5 | 1.201 | 0.01406 | -0.0242 | 85.4196
11 | 1.2367 | 0.01489 | -0.0221 | 83.0557
11.5 | 1.2707 | 0.01579 | -0.0198 | 80.475
12 | 1.3018 | 0.01682 | -0.0172 | 77.396
12.5 | 1.3309 | 0.01779 | -0.0141 | 74.8117
13 | 1.3943 | 0.01892 | -0.0187 | 73.6945
13.5 | 1.4441 | 0.02024 | -0.0204 | 71.3488
14 | 1.4774 | 0.02156 | -0.0188 | 68.525
14.5 | 1.5063 | 0.02317 | -0.0169 | 65.0108
15 | 1.5362 | 0.02471 | -0.0151 | 62.1692
15.5 | 1.5636 | 0.02647 | -0.0132 | 59.0706
16 | 1.5916 | 0.02827 | -0.0115 | 56.3
16.5 | 1.6174 | 0.03014 | -0.0096 | 53.6629
17 | 1.6412 | 0.03223 | -0.0078 | 50.9215
17.5 | 1.6595 | 0.03476 | -0.0056 | 47.7417
18 | 1.6751 | 0.0374 | -0.0032 | 44.7888
18.5 | 1.6884 | 0.03996 | -0.0003 | 42.2523
19 | 1.695 | 0.04252 | 0.0038 | 39.8636
19.5 | 1.7073 | 0.04564 | 0.0056 | 37.408
20 | 1.7155 | 0.04946 | 0.0072 | 34.6846

## 117. Re 12M Mach 0.25 (1)
BIGFOIL.COM POLAR EXPORT
NACA66-415 a=0.5
NACA66-415 a=0.5 |  |  |  | Cl Max: | 1.34 | at alpha= | 10.5 | deg
JavaFoil+Calcfoil stall+Eppler ext transition |  |  |  | L/D Max: | 116.933 | at alpha= | 3 | deg
Re: | 12000000 |  |  | Cd Min: | 0.00454 | at alpha= | 1.5 | deg
Mach: | 0.25 |  |  | Cl=0 at alpha= | -2.6452 | deg
|  |  |  | @ Cl=0.1, Cd= | 0.005954
|  |  |  | @ Cl=0.4, Cd= | 0.0050874
|  |  |  | @ Cl=0.6, Cd= | 0.0053955
alpha (deg) | Cl | Cd | Cm | Cl/Cd
-16 | -0.408 | 0.12572 | -0.012 | -3.246
-15.5 | -0.462 | 0.11636 | -0.013 | -3.971
-15 | -0.511 | 0.10887 | -0.013 | -4.695
-14.5 | -0.552 | 0.10389 | -0.013 | -5.314
-14 | -0.584 | 0.09679 | -0.014 | -6.037
-13.5 | -0.609 | 0.09112 | -0.015 | -6.688
-13 | -0.625 | 0.08516 | -0.015 | -7.34
-12.5 | -0.637 | 0.07704 | -0.017 | -8.273
-12 | -0.642 | 0.07234 | -0.018 | -8.876
-11.5 | -0.645 | 0.06558 | -0.02 | -9.829
-11 | -0.769 | 0.01106 | -0.034 | -69.562
-10.5 | -0.761 | 0.01005 | -0.035 | -75.637
-10 | -0.743 | 0.00934 | -0.037 | -79.586
-9.5 | -0.718 | 0.00792 | -0.038 | -90.619
-9 | -0.688 | 0.00884 | -0.039 | -77.863
-8.5 | -0.651 | 0.00849 | -0.04 | -76.641
-8 | -0.609 | 0.00803 | -0.041 | -75.856
-7.5 | -0.563 | 0.00771 | -0.042 | -73.059
-7 | -0.513 | 0.00741 | -0.043 | -69.317
-6.5 | -0.46 | 0.00725 | -0.044 | -63.466
-6 | -0.404 | 0.00696 | -0.045 | -58.112
-5.5 | -0.347 | 0.00673 | -0.047 | -51.565
-5 | -0.288 | 0.0066 | -0.048 | -43.686
-4.5 | -0.229 | 0.00641 | -0.049 | -35.677
-4 | -0.168 | 0.00638 | -0.05 | -26.314
-3.5 | -0.106 | 0.00626 | -0.051 | -16.975
-3 | -0.044 | 0.00618 | -0.052 | -7.135
-2.5 | 0.018 | 0.00602 | -0.053 | 3.07
-2 | 0.081 | 0.00596 | -0.054 | 13.646
-1.5 | 0.144 | 0.00594 | -0.056 | 24.322
-1 | 0.208 | 0.0059 | -0.057 | 35.304
-0.5 | 0.271 | 0.00503 | -0.058 | 54.001
0 | 0.335 | 0.00487 | -0.059 | 68.664
0.5 | 0.398 | 0.00509 | -0.06 | 78.213
1 | 0.46 | 0.00501 | -0.061 | 91.944
1.5 | 0.522 | 0.00454 | -0.062 | 114.989
2 | 0.584 | 0.0053 | -0.063 | 110.257
2.5 | 0.646 | 0.00567 | -0.064 | 113.842
3 | 0.707 | 0.00605 | -0.065 | 116.933
3.5 | 0.764 | 0.00655 | -0.066 | 116.704
4 | 0.823 | 0.00705 | -0.067 | 116.644
4.5 | 0.88 | 0.00881 | -0.068 | 99.854
5 | 0.936 | 0.00923 | -0.069 | 101.456
5.5 | 0.991 | 0.00963 | -0.07 | 102.984
6 | 1.044 | 0.01003 | -0.071 | 104.135
6.5 | 1.095 | 0.01045 | -0.072 | 104.748
7 | 1.142 | 0.01091 | -0.073 | 104.729
7.5 | 1.187 | 0.01143 | -0.074 | 103.855
8 | 1.227 | 0.01201 | -0.075 | 102.156
8.5 | 1.264 | 0.01259 | -0.076 | 100.396
9 | 1.296 | 0.01321 | -0.077 | 98.112
9.5 | 1.319 | 0.01389 | -0.078 | 94.965
10 | 1.334 | 0.01458 | -0.079 | 91.501
10.5 | 1.34 | 0.01546 | -0.08 | 86.691
11 | 1.338 | 0.0162 | -0.081 | 82.592
11.5 | 1.326 | 0.01724 | -0.082 | 76.913
12 | 1.306 | 0.01826 | -0.083 | 71.499
12.5 | 1.276 | 0.0195 | -0.084 | 65.402
13 | 1.227 | 0.02124 | -0.085 | 57.796
13.5 | 1.166 | 0.02299 | -0.085 | 50.716
14 | 1.094 | 0.02509 | -0.086 | 43.622
14.5 | 1.008 | 0.02951 | -0.086 | 34.145
15 | 0.793 | 0.10299 | -0.053 | 7.704
15.5 | 0.712 | 0.11447 | -0.048 | 6.223

## 118. Re 12M Mach 0.25 (2)
BIGFOIL.COM POLAR EXPORT
NACA66-415 a=0.5
NACA66-415 a=0.5 |  |  |  | Cl Max: | 1.6681 | at alpha= | 20 | deg
XFOIL ncrit=9 |  |  |  | L/D Max: | 169.318 | at alpha= | 2 | deg
Re: | 12000000 |  |  | Cd Min: | 0.08057 | at alpha= | -20 | deg
Mach: | 0.25 |  |  | Cl=0 at alpha= | -2.8783 | deg
|  |  |  | @ Cl=0.1, Cd= | 0.0050549
|  |  |  | @ Cl=0.4, Cd= | 0.003594
|  |  |  | @ Cl=0.6, Cd= | 0.0040428
alpha (deg) | Cl | Cd | Cm | Cl/Cd
-20 | -1.1621 | 0.08057 | -0.0929 | -14.4235
-19.5 | -1.2403 | 0.06075 | -0.1086 | -20.4165
-19 | -1.2938 | 0.04718 | -0.1178 | -27.4226
-18.5 | -1.3302 | 0.03854 | -0.1202 | -34.5148
-18 | -1.3654 | 0.03173 | -0.1188 | -43.0318
-17.5 | -1.3744 | 0.02746 | -0.1153 | -50.051
-17 | -1.3697 | 0.02433 | -0.1111 | -56.2968
-16.5 | -1.3605 | 0.02167 | -0.1062 | -62.7826
-16 | -1.3413 | 0.01968 | -0.1013 | -68.1555
-15.5 | -1.3157 | 0.01809 | -0.0965 | -72.7308
-15 | -1.2919 | 0.01646 | -0.0911 | -78.4872
-14.5 | -1.2624 | 0.01512 | -0.0859 | -83.4921
-14 | -1.2282 | 0.01409 | -0.0811 | -87.1682
-13.5 | -1.1916 | 0.01332 | -0.0762 | -89.4595
-13 | -1.15 | 0.01263 | -0.0721 | -91.053
-12.5 | -1.1015 | 0.01189 | -0.0694 | -92.6409
-12 | -1.0498 | 0.01129 | -0.0672 | -92.9849
-11.5 | -0.9953 | 0.01084 | -0.0655 | -91.8173
-11 | -0.9453 | 0.01001 | -0.0634 | -94.4356
-10.5 | -0.8911 | 0.00945 | -0.0619 | -94.2963
-10 | -0.8354 | 0.00898 | -0.0608 | -93.029
-9.5 | -0.7788 | 0.00857 | -0.0599 | -90.8751
-9 | -0.7215 | 0.0082 | -0.0593 | -87.9878
-8.5 | -0.6637 | 0.00787 | -0.0589 | -84.3329
-8 | -0.6057 | 0.00757 | -0.0586 | -80.0132
-7.5 | -0.5477 | 0.00727 | -0.0584 | -75.337
-7 | -0.4901 | 0.00693 | -0.0581 | -70.7215
-6.5 | -0.4316 | 0.00664 | -0.0582 | -65
-6 | -0.3726 | 0.00639 | -0.0584 | -58.3099
-5.5 | -0.3133 | 0.00618 | -0.0588 | -50.6958
-5 | -0.2536 | 0.006 | -0.0593 | -42.2667
-4.5 | -0.1941 | 0.00582 | -0.0598 | -33.3505
-4 | -0.1346 | 0.00564 | -0.0603 | -23.8652
-3.5 | -0.075 | 0.00547 | -0.061 | -13.7112
-3 | -0.0147 | 0.00533 | -0.0618 | -2.758
-2.5 | 0.0457 | 0.00519 | -0.0627 | 8.8054
-2 | 0.106 | 0.00504 | -0.0636 | 21.0317
-1.5 | 0.1663 | 0.00494 | -0.0645 | 33.664
-1 | 0.2263 | 0.00483 | -0.0654 | 46.853
-0.5 | 0.2853 | 0.00457 | -0.0662 | 62.4289
0 | 0.3431 | 0.00424 | -0.0668 | 80.9198
1 | 0.4532 | 0.00299 | -0.0674 | 151.5719
1.5 | 0.5133 | 0.00306 | -0.0684 | 167.7451
2 | 0.5706 | 0.00337 | -0.0689 | 169.3175
2.5 | 0.6143 | 0.00437 | -0.0669 | 140.5721
3 | 0.6559 | 0.00526 | -0.0645 | 124.6958
3.5 | 0.6995 | 0.00589 | -0.0623 | 118.7606
4 | 0.733 | 0.00672 | -0.0582 | 109.0774
4.5 | 0.7628 | 0.00729 | -0.053 | 104.6365
5 | 0.7825 | 0.00801 | -0.0461 | 97.6904
5.5 | 0.8178 | 0.0086 | -0.0424 | 95.093
6 | 0.8572 | 0.00912 | -0.0396 | 93.9912
6.5 | 0.8985 | 0.00963 | -0.0372 | 93.3022
7 | 0.9382 | 0.01024 | -0.0347 | 91.6211
7.5 | 0.9786 | 0.01085 | -0.0323 | 90.1935
8 | 1.0174 | 0.01157 | -0.0297 | 87.9343
8.5 | 1.057 | 0.01227 | -0.0273 | 86.1451
9 | 1.0955 | 0.01306 | -0.0248 | 83.8821
9.5 | 1.1331 | 0.01393 | -0.0223 | 81.3424
10 | 1.1702 | 0.01483 | -0.0197 | 78.9076
10.5 | 1.2076 | 0.01575 | -0.0172 | 76.673
11 | 1.244 | 0.01676 | -0.0147 | 74.2243
11.5 | 1.2775 | 0.01792 | -0.0118 | 71.2891
12 | 1.3099 | 0.01914 | -0.0088 | 68.4378
13 | 1.413 | 0.02187 | -0.011 | 64.6091
13.5 | 1.4634 | 0.02367 | -0.0123 | 61.8251
14 | 1.4947 | 0.02544 | -0.0098 | 58.7539
14.5 | 1.5238 | 0.0274 | -0.0073 | 55.6131
15 | 1.5534 | 0.02939 | -0.0049 | 52.8547
15.5 | 1.5804 | 0.03155 | -0.0023 | 50.0919
16 | 1.5996 | 0.03432 | 0.0007 | 46.6084
16.5 | 1.6198 | 0.03706 | 0.0035 | 43.7075
17 | 1.6379 | 0.03998 | 0.0064 | 40.968
17.5 | 1.6486 | 0.0433 | 0.0099 | 38.0739
18 | 1.6486 | 0.04673 | 0.0148 | 35.2793
18.5 | 1.6541 | 0.05104 | 0.0172 | 32.4079
19 | 1.6624 | 0.05565 | 0.0187 | 29.8724
19.5 | 1.6668 | 0.06093 | 0.0195 | 27.356
20 | 1.6681 | 0.06686 | 0.0197 | 24.9491

## 119. Re 12M Mach 0.50 (1)
BIGFOIL.COM POLAR EXPORT
NACA66-415 a=0.5
NACA66-415 a=0.5 |  |  |  | Cl Max: | 1.248 | at alpha= | 20 | deg
JavaFoil+Calcfoil stall+Eppler ext transition |  |  |  | L/D Max: | 114.978 | at alpha= | 3 | deg
Re: | 12000000 |  |  | Cd Min: | 0.00479 | at alpha= | 0 | deg
Mach: | 0.5 |  |  | Cl=0 at alpha= | -2.65 | deg
|  |  |  | @ Cl=0.1, Cd= | 0.0063436
|  |  |  | @ Cl=0.4, Cd= | 0.0049504
|  |  |  | @ Cl=0.6, Cd= | 0.0054707
alpha (deg) | Cl | Cd | Cm | Cl/Cd
-20 | -0.965 | 0.15475 | -0.012 | -6.237
-19.5 | -0.937 | 0.1527 | -0.012 | -6.135
-19 | -0.916 | 0.13608 | -0.014 | -6.729
-18.5 | -0.886 | 0.13131 | -0.014 | -6.749
-18 | -0.857 | 0.12638 | -0.014 | -6.783
-17.5 | -0.828 | 0.12208 | -0.014 | -6.78
-17 | -0.801 | 0.11517 | -0.015 | -6.955
-16.5 | -0.774 | 0.11906 | -0.016 | -6.497
-16 | -0.746 | 0.11345 | -0.016 | -6.574
-15.5 | -0.718 | 0.10459 | -0.017 | -6.869
-15 | -0.696 | 0.09357 | -0.018 | -7.433
-14.5 | -0.669 | 0.08743 | -0.019 | -7.654
-14 | -0.676 | 0.05367 | -0.026 | -12.601
-13.5 | -0.605 | 0.09504 | -0.017 | -6.363
-13 | -0.577 | 0.08774 | -0.018 | -6.579
-12.5 | -0.551 | 0.08039 | -0.019 | -6.855
-12 | -0.526 | 0.07286 | -0.021 | -7.213
-11.5 | -0.518 | 0.05074 | -0.028 | -10.2
-11 | -0.56 | 0.01366 | -0.038 | -40.984
-10.5 | -0.532 | 0.01181 | -0.039 | -45.094
-10 | -0.411 | 0.0619 | -0.022 | -6.642
-9.5 | -0.382 | 0.06355 | -0.02 | -6.012
-9 | -0.355 | 0.05657 | -0.022 | -6.269
-8.5 | -0.328 | 0.05149 | -0.023 | -6.362
-8 | -0.366 | 0.0095 | -0.045 | -38.543
-7.5 | -0.271 | 0.04897 | -0.023 | -5.53
-7 | -0.487 | 0.00848 | -0.048 | -57.415
-6.5 | -0.466 | 0.00705 | -0.049 | -66.114
-6 | -0.425 | 0.00797 | -0.051 | -53.319
-5.5 | -0.373 | 0.00747 | -0.052 | -49.878
-5 | -0.314 | 0.00718 | -0.053 | -43.726
-4.5 | -0.251 | 0.007 | -0.055 | -35.85
-4 | -0.185 | 0.00683 | -0.056 | -27.139
-3.5 | -0.118 | 0.00667 | -0.057 | -17.669
-3 | -0.049 | 0.00655 | -0.058 | -7.493
-2.5 | 0.021 | 0.0064 | -0.06 | 3.217
-2 | 0.091 | 0.00635 | -0.061 | 14.296
-1.5 | 0.161 | 0.0063 | -0.062 | 25.592
-1 | 0.233 | 0.00622 | -0.063 | 37.402
-0.5 | 0.303 | 0.00579 | -0.064 | 52.44
0 | 0.373 | 0.00479 | -0.066 | 77.885
0.5 | 0.442 | 0.0052 | -0.067 | 84.978
1 | 0.511 | 0.00536 | -0.068 | 95.34
1.5 | 0.58 | 0.00532 | -0.069 | 109.079
2 | 0.649 | 0.00584 | -0.07 | 111.048
2.5 | 0.717 | 0.00636 | -0.071 | 112.719
3 | 0.785 | 0.00683 | -0.072 | 114.978
3.5 | 0.846 | 0.00753 | -0.074 | 112.426
4 | 0.909 | 0.00979 | -0.075 | 92.851
4.5 | 0.972 | 0.01036 | -0.076 | 93.817
5 | 1.032 | 0.01089 | -0.077 | 94.716
5.5 | 1.087 | 0.01148 | -0.078 | 94.7
6 | 1.137 | 0.01211 | -0.079 | 93.855
6.5 | 1.178 | 0.01281 | -0.08 | 91.975
7 | 1.207 | 0.01364 | -0.081 | 88.51
7.5 | 1.218 | 0.01458 | -0.083 | 83.526
8 | 1.192 | 0.01564 | -0.084 | 76.217
8.5 | 1.062 | 0.01704 | -0.085 | 62.303
9 | 0.774 | 0.01848 | -0.086 | 41.874
9.5 | 0.67 | 0.06335 | -0.042 | 10.573
10 | 0.837 | 0.01982 | -0.088 | 42.245
10.5 | 0.868 | 0.02117 | -0.089 | 41.012
11 | 0.897 | 0.02364 | -0.09 | 37.93
11.5 | 0.779 | 0.07941 | -0.048 | 9.816
12 | 0.96 | 0.02465 | -0.092 | 38.968
12.5 | 0.989 | 0.027 | -0.093 | 36.635
13 | 1.014 | 0.03066 | -0.093 | 33.067
13.5 | 1.025 | 0.0395 | -0.092 | 25.938
14 | 1.076 | 0.03213 | -0.095 | 33.48
14.5 | 1.091 | 0.03899 | -0.094 | 27.984
15 | 1.125 | 0.04006 | -0.096 | 28.08
15.5 | 1.002 | 0.11507 | -0.063 | 8.706
16 | 1.165 | 0.04917 | -0.096 | 23.693
16.5 | 1.205 | 0.04837 | -0.098 | 24.913
17 | 1.149 | 0.08852 | -0.086 | 12.978
17.5 | 1.119 | 0.12744 | -0.072 | 8.781
18 | 1.165 | 0.1204 | -0.079 | 9.678
18.5 | 1.2 | 0.12109 | -0.082 | 9.912
19 | 1.188 | 0.16244 | -0.069 | 7.314
19.5 | 1.215 | 0.17726 | -0.071 | 6.856
20 | 1.248 | 0.17445 | -0.074 | 7.152

## 120. Re 12M Mach 0.50 (2)
BIGFOIL.COM POLAR EXPORT
NACA66-415 a=0.5
NACA66-415 a=0.5 |  |  |  | Cl Max: | 1.2607 | at alpha= | 11.5 | deg
XFOIL ncrit=9 |  |  |  | L/D Max: | 194.911 | at alpha= | 2 | deg
Re: | 12000000 |  |  | Cd Min: | 0.14497 | at alpha= | 16.5 | deg
Mach: | 0.5 |  |  | Cl=0 at alpha= | -2.9651 | deg
|  |  |  | @ Cl=0.1, Cd= | 0.0052764
|  |  |  | @ Cl=0.4, Cd= | 0.0043891
|  |  |  | @ Cl=0.6, Cd= | 0.0031384
alpha (deg) | Cl | Cd | Cm | Cl/Cd
-12.5 | -0.3183 | 0.10125 | -0.09 | -3.1437
-12 | -0.322 | 0.09147 | -0.0958 | -3.5203
-11.5 | -0.3357 | 0.08062 | -0.1025 | -4.164
-11 | -0.3576 | 0.06903 | -0.1101 | -5.1804
-10.5 | -0.3743 | 0.05602 | -0.121 | -6.6815
-10 | -0.405 | 0.04542 | -0.1278 | -8.9168
-9.5 | -0.4446 | 0.03792 | -0.1271 | -11.7247
-9 | -0.4973 | 0.0312 | -0.1205 | -15.9391
-8.5 | -0.5332 | 0.02667 | -0.1093 | -19.9925
-8 | -0.5439 | 0.02148 | -0.1005 | -25.3212
-7.5 | -0.5504 | 0.01506 | -0.0915 | -36.5471
-7 | -0.5284 | 0.00983 | -0.0846 | -53.7538
-6.5 | -0.4763 | 0.00806 | -0.0801 | -59.0943
-6 | -0.4131 | 0.00732 | -0.0772 | -56.4344
-5.5 | -0.3459 | 0.00688 | -0.0754 | -50.2762
-5 | -0.2786 | 0.00651 | -0.0742 | -42.7957
-4.5 | -0.2103 | 0.00621 | -0.0735 | -33.8647
-4 | -0.1414 | 0.00598 | -0.0732 | -23.6455
-3.5 | -0.0734 | 0.00571 | -0.0731 | -12.8546
-3 | -0.0048 | 0.00551 | -0.0734 | -0.87114
-2.5 | 0.0639 | 0.00535 | -0.074 | 11.9439
-2 | 0.1326 | 0.00521 | -0.0747 | 25.4511
-1.5 | 0.2009 | 0.00508 | -0.0755 | 39.5472
-1 | 0.2695 | 0.00497 | -0.0764 | 54.2254
-0.5 | 0.3375 | 0.00477 | -0.0774 | 70.7547
0 | 0.4015 | 0.00438 | -0.0777 | 91.6667
1 | 0.524 | 0.00305 | -0.0778 | 171.8033
1.5 | 0.5931 | 0.00311 | -0.0789 | 190.7074
2 | 0.6588 | 0.00338 | -0.0793 | 194.9112
2.5 | 0.7173 | 0.0039 | -0.0783 | 183.9231
3 | 0.7377 | 0.00528 | -0.0701 | 139.7159
3.5 | 0.7339 | 0.00636 | -0.0569 | 115.3931
4 | 0.7418 | 0.00764 | -0.0468 | 97.0942
4.5 | 0.7516 | 0.00925 | -0.0379 | 81.2541
5 | 0.7681 | 0.0109 | -0.0305 | 70.4679
5.5 | 0.8035 | 0.01205 | -0.026 | 66.6805
6 | 0.8479 | 0.01299 | -0.0229 | 65.2733
6.5 | 0.893 | 0.01393 | -0.0198 | 64.1062
7 | 0.9385 | 0.01492 | -0.0166 | 62.9021
7.5 | 0.9819 | 0.01607 | -0.0132 | 61.1014
8 | 1.0266 | 0.01725 | -0.0099 | 59.513
8.5 | 1.0719 | 0.01847 | -0.0065 | 58.0347
9 | 1.1141 | 0.01995 | -0.0027 | 55.8446
9.5 | 1.1536 | 0.02162 | 0.0015 | 53.358
10 | 1.1936 | 0.02339 | 0.0057 | 51.0304
10.5 | 1.2307 | 0.02545 | 0.0103 | 48.3576
11 | 1.2508 | 0.02852 | 0.0161 | 43.8569
11.5 | 1.2607 | 0.03238 | 0.0222 | 38.9345
12 | 1.2433 | 0.03806 | 0.029 | 32.6668
12.5 | 1.2204 | 0.04573 | 0.0327 | 26.6871
13 | 1.2059 | 0.05666 | 0.0291 | 21.2831
14 | 1.1249 | 0.07608 | 0.032 | 14.7858
14.5 | 1.088 | 0.08905 | 0.0266 | 12.2179
15 | 1.0598 | 0.10237 | 0.0194 | 10.3526
15.5 | 1.0323 | 0.11675 | 0.0103 | 8.842
16 | 1.01 | 0.13136 | 0.0007 | 7.6888
16.5 | 0.9961 | 0.14497 | -0.0082 | 6.8711

## 121. Re 14M Mach 0.00 (1)
BIGFOIL.COM POLAR EXPORT
NACA66-415 a=0.5
NACA66-415 a=0.5 |  |  |  | Cl Max: | 1.396 | at alpha= | 12 | deg
JavaFoil+Calcfoil stall+Eppler ext transition |  |  |  | L/D Max: | 118.053 | at alpha= | 4 | deg
Re: | 14000000 |  |  | Cd Min: | 0.00493 | at alpha= | 2 | deg
Mach: | 0 |  |  | Cl=0 at alpha= | -2.6475 | deg
|  |  |  | @ Cl=0.1, Cd= | 0.0058153
|  |  |  | @ Cl=0.4, Cd= | 0.0053428
|  |  |  | @ Cl=0.6, Cd= | 0.0053095
alpha (deg) | Cl | Cd | Cm | Cl/Cd
-17.5 | -0.666 | 0.12753 | -0.011 | -5.22
-17 | -0.684 | 0.12087 | -0.012 | -5.66
-16.5 | -0.701 | 0.11487 | -0.012 | -6.106
-16 | -0.718 | 0.10745 | -0.013 | -6.683
-15.5 | -0.732 | 0.10149 | -0.014 | -7.21
-15 | -0.743 | 0.09554 | -0.015 | -7.782
-14.5 | -0.751 | 0.08952 | -0.016 | -8.385
-14 | -0.752 | 0.08489 | -0.016 | -8.861
-13.5 | -0.755 | 0.07554 | -0.018 | -9.997
-13 | -0.861 | 0.01775 | -0.028 | -48.519
-12.5 | -0.877 | 0.0118 | -0.03 | -74.332
-12 | -0.863 | 0.01101 | -0.031 | -78.402
-11.5 | -0.848 | 0.01004 | -0.032 | -84.417
-11 | -0.825 | 0.00943 | -0.033 | -87.485
-10.5 | -0.798 | 0.00796 | -0.035 | -100.332
-10 | -0.768 | 0.00879 | -0.036 | -87.417
-9.5 | -0.732 | 0.0085 | -0.037 | -86.104
-9 | -0.692 | 0.00806 | -0.038 | -85.842
-8.5 | -0.649 | 0.00777 | -0.039 | -83.489
-8 | -0.603 | 0.00747 | -0.04 | -80.731
-7.5 | -0.554 | 0.00729 | -0.041 | -76.025
-7 | -0.503 | 0.00703 | -0.042 | -71.589
-6.5 | -0.45 | 0.00683 | -0.043 | -65.841
-6 | -0.394 | 0.0066 | -0.044 | -59.784
-5.5 | -0.338 | 0.00649 | -0.045 | -52.113
-5 | -0.281 | 0.00634 | -0.046 | -44.236
-4.5 | -0.222 | 0.00631 | -0.047 | -35.171
-4 | -0.163 | 0.00622 | -0.048 | -26.194
-3.5 | -0.103 | 0.00605 | -0.049 | -17.049
-3 | -0.043 | 0.00598 | -0.05 | -7.154
-2.5 | 0.018 | 0.00591 | -0.052 | 3.03
-2 | 0.079 | 0.00586 | -0.053 | 13.459
-1.5 | 0.14 | 0.00573 | -0.054 | 24.422
-1 | 0.202 | 0.00573 | -0.055 | 35.209
-0.5 | 0.263 | 0.0052 | -0.056 | 50.581
0 | 0.324 | 0.00525 | -0.057 | 61.769
0.5 | 0.385 | 0.00536 | -0.058 | 71.808
1 | 0.446 | 0.00529 | -0.059 | 84.247
1.5 | 0.506 | 0.00516 | -0.06 | 98.092
2 | 0.567 | 0.00493 | -0.061 | 114.831
2.5 | 0.627 | 0.00562 | -0.062 | 111.44
3 | 0.686 | 0.00599 | -0.063 | 114.502
3.5 | 0.742 | 0.00641 | -0.064 | 115.723
4 | 0.799 | 0.00677 | -0.065 | 118.053
4.5 | 0.855 | 0.00825 | -0.066 | 103.561
5 | 0.911 | 0.00863 | -0.067 | 105.517
5.5 | 0.965 | 0.00896 | -0.068 | 107.647
6 | 1.017 | 0.00932 | -0.069 | 109.086
6.5 | 1.068 | 0.00967 | -0.07 | 110.43
7 | 1.116 | 0.01009 | -0.071 | 110.679
7.5 | 1.163 | 0.01047 | -0.072 | 110.994
8 | 1.206 | 0.01098 | -0.073 | 109.881
8.5 | 1.247 | 0.01148 | -0.074 | 108.544
9 | 1.284 | 0.012 | -0.075 | 107.038
9.5 | 1.316 | 0.01251 | -0.076 | 105.245
10 | 1.342 | 0.01315 | -0.077 | 102.047
10.5 | 1.363 | 0.01375 | -0.078 | 99.161
11 | 1.379 | 0.0144 | -0.079 | 95.8
11.5 | 1.39 | 0.01515 | -0.08 | 91.771
12 | 1.396 | 0.01587 | -0.081 | 87.942
12.5 | 1.396 | 0.01667 | -0.082 | 83.757
13 | 1.387 | 0.01757 | -0.083 | 78.93
13.5 | 1.37 | 0.01865 | -0.083 | 73.469
14 | 1.348 | 0.01991 | -0.084 | 67.674
14.5 | 1.32 | 0.02123 | -0.085 | 62.199
15 | 1.29 | 0.02232 | -0.086 | 57.786
15.5 | 1.253 | 0.02442 | -0.086 | 51.317
16 | 1.215 | 0.02613 | -0.087 | 46.513
16.5 | 1.175 | 0.0279 | -0.088 | 42.121
17 | 1.132 | 0.03027 | -0.088 | 37.405

## 122. Re 14M Mach 0.00 (2)
BIGFOIL.COM POLAR EXPORT
NACA66-415 a=0.5
NACA66-415 a=0.5 |  |  |  | Cl Max: | 1.7471 | at alpha= | 19.5 | deg
XFOIL ncrit=9 |  |  |  | L/D Max: | 158.581 | at alpha= | 1.5 | deg
Re: | 14000000 |  |  | Cd Min: | 0.04562 | at alpha= | 20 | deg
Mach: | 0 |  |  | Cl=0 at alpha= | -2.8525 | deg
|  |  |  | @ Cl=0.1, Cd= | 0.0048785
|  |  |  | @ Cl=0.4, Cd= | 0.0037187
|  |  |  | @ Cl=0.6, Cd= | 0.0048596
alpha (deg) | Cl | Cd | Cm | Cl/Cd
-20 | -1.5707 | 0.02213 | -0.0873 | -70.9761
-19.5 | -1.5509 | 0.02055 | -0.0846 | -75.4696
-19 | -1.5279 | 0.01917 | -0.0819 | -79.7027
-18.5 | -1.5027 | 0.01798 | -0.0791 | -83.5762
-18 | -1.4753 | 0.01695 | -0.0764 | -87.0383
-17.5 | -1.4466 | 0.01601 | -0.0736 | -90.356
-17 | -1.4154 | 0.01519 | -0.0708 | -93.1797
-16.5 | -1.3856 | 0.01434 | -0.0677 | -96.6248
-16 | -1.3557 | 0.01351 | -0.0643 | -100.3479
-15.5 | -1.3242 | 0.01285 | -0.0609 | -103.0506
-15 | -1.2919 | 0.01229 | -0.0573 | -105.118
-14.5 | -1.2493 | 0.01175 | -0.0557 | -106.3234
-14 | -1.2042 | 0.01126 | -0.0545 | -106.9449
-13.5 | -1.1572 | 0.01083 | -0.0536 | -106.8513
-13 | -1.1089 | 0.01041 | -0.0529 | -106.5226
-12.5 | -1.0593 | 0.01002 | -0.0524 | -105.7186
-12 | -1.0089 | 0.00965 | -0.0521 | -104.5492
-11.5 | -0.9589 | 0.0092 | -0.0516 | -104.2283
-11 | -0.9083 | 0.00876 | -0.0512 | -103.6872
-10.5 | -0.856 | 0.0084 | -0.0511 | -101.9048
-10 | -0.8028 | 0.00807 | -0.0512 | -99.4796
-9.5 | -0.7488 | 0.00779 | -0.0514 | -96.1232
-9 | -0.6943 | 0.00753 | -0.0517 | -92.2045
-8.5 | -0.6394 | 0.0073 | -0.052 | -87.589
-8 | -0.5843 | 0.00706 | -0.0524 | -82.762
-7.5 | -0.5293 | 0.00679 | -0.0527 | -77.9529
-7 | -0.4739 | 0.00652 | -0.0531 | -72.684
-6.5 | -0.418 | 0.00628 | -0.0536 | -66.5605
-6 | -0.3614 | 0.00607 | -0.0542 | -59.5387
-5.5 | -0.3045 | 0.0059 | -0.0549 | -51.6102
-5 | -0.2473 | 0.00575 | -0.0556 | -43.0087
-4.5 | -0.1901 | 0.00559 | -0.0564 | -34.0072
-4 | -0.1328 | 0.00543 | -0.0571 | -24.4567
-3.5 | -0.0753 | 0.00527 | -0.0579 | -14.2884
-2.5 | 0.041 | 0.005 | -0.0598 | 8.2
-2 | 0.0989 | 0.00488 | -0.0607 | 20.2664
-1.5 | 0.157 | 0.0048 | -0.0616 | 32.7083
-1 | 0.2152 | 0.00467 | -0.0626 | 46.0814
-0.5 | 0.2722 | 0.00447 | -0.0634 | 60.8949
0 | 0.3288 | 0.00421 | -0.0641 | 78.0998
1 | 0.4375 | 0.00346 | -0.0651 | 126.4451
1.5 | 0.4916 | 0.0031 | -0.0655 | 158.5806
2 | 0.5427 | 0.00368 | -0.0653 | 147.4728
2.5 | 0.5858 | 0.00465 | -0.0636 | 125.9785
3 | 0.6312 | 0.00532 | -0.0623 | 118.6466
3.5 | 0.6766 | 0.0059 | -0.061 | 114.678
4 | 0.7186 | 0.00651 | -0.0589 | 110.384
4.5 | 0.7602 | 0.00706 | -0.0568 | 107.6771
5 | 0.8015 | 0.00752 | -0.0546 | 106.5824
5.5 | 0.8377 | 0.00781 | -0.0512 | 107.2599
6 | 0.8724 | 0.0082 | -0.0476 | 106.3902
6.5 | 0.9106 | 0.00858 | -0.045 | 106.1305
7 | 0.9488 | 0.00904 | -0.0425 | 104.9558
7.5 | 0.9874 | 0.00951 | -0.0401 | 103.8275
8 | 1.0251 | 0.01005 | -0.0378 | 102
8.5 | 1.0637 | 0.01059 | -0.0357 | 100.4438
9 | 1.1011 | 0.01121 | -0.0335 | 98.2248
9.5 | 1.1368 | 0.0119 | -0.0311 | 95.5294
10 | 1.1737 | 0.0126 | -0.029 | 93.1508
10.5 | 1.2105 | 0.0133 | -0.027 | 91.015
11 | 1.2451 | 0.01412 | -0.0248 | 88.1799
11.5 | 1.2784 | 0.01501 | -0.0225 | 85.1699
12 | 1.3115 | 0.01592 | -0.0203 | 82.3807
12.5 | 1.3431 | 0.01689 | -0.0179 | 79.5204
13 | 1.3769 | 0.01768 | -0.0159 | 77.879
13.5 | 1.4567 | 0.01908 | -0.0244 | 76.347
14.5 | 1.5191 | 0.02178 | -0.0209 | 69.7475
15 | 1.549 | 0.0233 | -0.0193 | 66.4807
15.5 | 1.579 | 0.02479 | -0.0176 | 63.695
16 | 1.6071 | 0.02647 | -0.0161 | 60.714
16.5 | 1.6333 | 0.0283 | -0.0144 | 57.7138
17 | 1.6591 | 0.03012 | -0.0127 | 55.083
17.5 | 1.679 | 0.03245 | -0.0107 | 51.7411
18 | 1.6976 | 0.03493 | -0.0088 | 48.6001
18.5 | 1.7152 | 0.03738 | -0.0068 | 45.8855
19 | 1.7337 | 0.03985 | -0.005 | 43.5056
19.5 | 1.7471 | 0.04273 | -0.0031 | 40.887
20 | 1.7384 | 0.04562 | 0.0029 | 38.1061

## 123. Re 14M Mach 0.10 (1)
BIGFOIL.COM POLAR EXPORT
NACA66-415 a=0.5
NACA66-415 a=0.5 |  |  |  | Cl Max: | 1.387 | at alpha= | 12 | deg
JavaFoil+Calcfoil stall+Eppler ext transition |  |  |  | L/D Max: | 123.03 | at alpha= | 2 | deg
Re: | 14000000 |  |  | Cd Min: | 0.00463 | at alpha= | 2 | deg
Mach: | 0.1 |  |  | Cl=0 at alpha= | -2.6475 | deg
|  |  |  | @ Cl=0.1, Cd= | 0.0058232
|  |  |  | @ Cl=0.4, Cd= | 0.0053472
|  |  |  | @ Cl=0.6, Cd= | 0.0051433
alpha (deg) | Cl | Cd | Cm | Cl/Cd
-17.5 | -0.624 | 0.13159 | -0.011 | -4.745
-17 | -0.646 | 0.12428 | -0.012 | -5.202
-16.5 | -0.667 | 0.11708 | -0.012 | -5.698
-16 | -0.686 | 0.11094 | -0.013 | -6.185
-15.5 | -0.704 | 0.10348 | -0.014 | -6.804
-15 | -0.719 | 0.09768 | -0.014 | -7.36
-14.5 | -0.729 | 0.09183 | -0.015 | -7.941
-14 | -0.734 | 0.08679 | -0.016 | -8.457
-13.5 | -0.738 | 0.07889 | -0.017 | -9.348
-13 | -0.749 | 0.06189 | -0.021 | -12.104
-12.5 | -0.853 | 0.01396 | -0.03 | -61.143
-12 | -0.852 | 0.01144 | -0.031 | -74.448
-11.5 | -0.84 | 0.01022 | -0.032 | -82.171
-11 | -0.82 | 0.00956 | -0.034 | -85.75
-10.5 | -0.795 | 0.00805 | -0.035 | -98.664
-10 | -0.766 | 0.00893 | -0.036 | -85.773
-9.5 | -0.731 | 0.00848 | -0.037 | -86.223
-9 | -0.692 | 0.00819 | -0.038 | -84.501
-8.5 | -0.65 | 0.00788 | -0.039 | -82.418
-8 | -0.604 | 0.00757 | -0.04 | -79.84
-7.5 | -0.556 | 0.00729 | -0.041 | -76.229
-7 | -0.505 | 0.00703 | -0.042 | -71.861
-6.5 | -0.451 | 0.00684 | -0.043 | -66.001
-6 | -0.396 | 0.00668 | -0.044 | -59.293
-5.5 | -0.339 | 0.00647 | -0.045 | -52.451
-5 | -0.282 | 0.00643 | -0.046 | -43.814
-4.5 | -0.223 | 0.0063 | -0.047 | -35.424
-4 | -0.164 | 0.0062 | -0.049 | -26.388
-3.5 | -0.104 | 0.00613 | -0.05 | -16.904
-3 | -0.043 | 0.00599 | -0.051 | -7.179
-2.5 | 0.018 | 0.00591 | -0.052 | 3.042
-2 | 0.079 | 0.00583 | -0.053 | 13.587
-1.5 | 0.141 | 0.00581 | -0.054 | 24.227
-1 | 0.203 | 0.0057 | -0.055 | 35.556
-0.5 | 0.264 | 0.00519 | -0.056 | 50.866
0 | 0.326 | 0.00524 | -0.057 | 62.137
0.5 | 0.387 | 0.00536 | -0.058 | 72.233
1 | 0.448 | 0.0053 | -0.06 | 84.613
1.5 | 0.509 | 0.00518 | -0.061 | 98.262
2 | 0.569 | 0.00463 | -0.062 | 123.03
2.5 | 0.63 | 0.00564 | -0.063 | 111.573
3 | 0.69 | 0.00602 | -0.064 | 114.605
3.5 | 0.745 | 0.00644 | -0.065 | 115.675
4 | 0.803 | 0.00682 | -0.066 | 117.682
4.5 | 0.859 | 0.0083 | -0.067 | 103.459
5 | 0.915 | 0.00868 | -0.068 | 105.361
5.5 | 0.969 | 0.00902 | -0.069 | 107.448
6 | 1.022 | 0.00937 | -0.07 | 109.084
6.5 | 1.072 | 0.00975 | -0.071 | 109.946
7 | 1.121 | 0.01018 | -0.072 | 110.131
7.5 | 1.167 | 0.01059 | -0.073 | 110.156
8 | 1.21 | 0.01107 | -0.074 | 109.276
8.5 | 1.25 | 0.01161 | -0.075 | 107.693
9 | 1.287 | 0.01212 | -0.076 | 106.208
9.5 | 1.318 | 0.01269 | -0.077 | 103.87
10 | 1.342 | 0.0133 | -0.078 | 100.897
10.5 | 1.362 | 0.01391 | -0.078 | 97.89
11 | 1.376 | 0.0146 | -0.079 | 94.229
11.5 | 1.384 | 0.01536 | -0.08 | 90.108
12 | 1.387 | 0.01614 | -0.081 | 85.929
12.5 | 1.384 | 0.01694 | -0.082 | 81.701
13 | 1.37 | 0.01793 | -0.083 | 76.412
13.5 | 1.349 | 0.01902 | -0.084 | 70.942
14 | 1.322 | 0.02035 | -0.085 | 64.945
14.5 | 1.289 | 0.0217 | -0.085 | 59.418
15 | 1.253 | 0.02316 | -0.086 | 54.083
15.5 | 1.211 | 0.02529 | -0.087 | 47.873
16 | 1.164 | 0.02808 | -0.087 | 41.465
16.5 | 1.116 | 0.0309 | -0.087 | 36.135
17 | 1.061 | 0.03614 | -0.087 | 29.368

## 124. Re 14M Mach 0.10 (2)
BIGFOIL.COM POLAR EXPORT
NACA66-415 a=0.5
NACA66-415 a=0.5 |  |  |  | Cl Max: | 1.737 | at alpha= | 19.5 | deg
XFOIL ncrit=9 |  |  |  | L/D Max: | 159.613 | at alpha= | 1.5 | deg
Re: | 14000000 |  |  | Cd Min: | 0.04847 | at alpha= | 20 | deg
Mach: | 0.1 |  |  | Cl=0 at alpha= | -2.8556 | deg
|  |  |  | @ Cl=0.1, Cd= | 0.0048899
|  |  |  | @ Cl=0.4, Cd= | 0.003756
|  |  |  | @ Cl=0.6, Cd= | 0.0048113
alpha (deg) | Cl | Cd | Cm | Cl/Cd
-20 | -1.5576 | 0.02454 | -0.0947 | -63.4719
-19.5 | -1.5429 | 0.02246 | -0.0917 | -68.6955
-19 | -1.527 | 0.02057 | -0.0884 | -74.2343
-18.5 | -1.5042 | 0.01911 | -0.0854 | -78.7127
-18 | -1.4788 | 0.01787 | -0.0822 | -82.7532
-17.5 | -1.4511 | 0.01677 | -0.0791 | -86.5295
-17 | -1.4205 | 0.01584 | -0.0761 | -89.678
-16.5 | -1.3895 | 0.01497 | -0.0729 | -92.819
-16 | -1.3588 | 0.01409 | -0.0695 | -96.4372
-15.5 | -1.3265 | 0.01335 | -0.066 | -99.3633
-15 | -1.2955 | 0.01266 | -0.0619 | -102.3302
-14.5 | -1.2581 | 0.01206 | -0.059 | -104.3201
-14 | -1.2133 | 0.01152 | -0.0575 | -105.3212
-13.5 | -1.1662 | 0.01105 | -0.0562 | -105.5385
-13 | -1.1176 | 0.0106 | -0.0553 | -105.434
-12.5 | -1.0676 | 0.01018 | -0.0545 | -104.8723
-11.5 | -0.9658 | 0.00935 | -0.0534 | -103.2941
-11 | -0.9148 | 0.00888 | -0.0528 | -103.018
-10.5 | -0.8622 | 0.0085 | -0.0525 | -101.4353
-10 | -0.8086 | 0.00815 | -0.0524 | -99.2147
-9.5 | -0.7542 | 0.00785 | -0.0525 | -96.0764
-9 | -0.6991 | 0.00758 | -0.0526 | -92.2296
-8.5 | -0.6437 | 0.00734 | -0.0529 | -87.6975
-7.5 | -0.5325 | 0.00683 | -0.0534 | -77.9649
-7 | -0.4767 | 0.00655 | -0.0538 | -72.7786
-6.5 | -0.4204 | 0.0063 | -0.0542 | -66.7302
-6 | -0.3635 | 0.00609 | -0.0548 | -59.688
-5.5 | -0.3061 | 0.00592 | -0.0554 | -51.7061
-5 | -0.2486 | 0.00576 | -0.0561 | -43.1597
-4.5 | -0.1909 | 0.0056 | -0.0568 | -34.0893
-4 | -0.1333 | 0.00544 | -0.0576 | -24.5037
-3.5 | -0.0754 | 0.00527 | -0.0584 | -14.3074
-3 | -0.0169 | 0.00514 | -0.0593 | -3.2879
-2.5 | 0.0416 | 0.00501 | -0.0602 | 8.3034
-2 | 0.0999 | 0.00489 | -0.0611 | 20.4294
-1.5 | 0.1583 | 0.00481 | -0.062 | 32.9106
-1 | 0.2169 | 0.00467 | -0.063 | 46.4454
-0.5 | 0.2743 | 0.00447 | -0.0638 | 61.3647
0 | 0.3311 | 0.00421 | -0.0645 | 78.6461
0.5 | 0.3863 | 0.00386 | -0.0651 | 100.0777
1 | 0.4403 | 0.00345 | -0.0655 | 127.6232
1.5 | 0.4948 | 0.0031 | -0.0659 | 159.6129
2 | 0.5465 | 0.00366 | -0.0658 | 149.3169
2.5 | 0.5893 | 0.00465 | -0.064 | 126.7312
3 | 0.6344 | 0.00533 | -0.0626 | 119.0244
3.5 | 0.6797 | 0.00591 | -0.0611 | 115.0085
4 | 0.7212 | 0.00654 | -0.0589 | 110.2752
4.5 | 0.7622 | 0.00709 | -0.0566 | 107.5035
5 | 0.8024 | 0.00756 | -0.054 | 106.1376
5.5 | 0.8346 | 0.00788 | -0.0497 | 105.9137
6 | 0.8711 | 0.00828 | -0.0465 | 105.2053
6.5 | 0.9096 | 0.00869 | -0.0439 | 104.672
7 | 0.9482 | 0.00916 | -0.0414 | 103.5153
7.5 | 0.9868 | 0.00966 | -0.039 | 102.1532
8 | 1.0248 | 0.01022 | -0.0366 | 100.274
8.5 | 1.0641 | 0.01077 | -0.0345 | 98.8022
9 | 1.102 | 0.0114 | -0.0323 | 96.6667
9.5 | 1.1379 | 0.01213 | -0.0299 | 93.8087
10.5 | 1.2116 | 0.01359 | -0.0257 | 89.1538
11 | 1.247 | 0.01442 | -0.0235 | 86.4771
11.5 | 1.2796 | 0.01537 | -0.021 | 83.2531
12 | 1.3127 | 0.01632 | -0.0186 | 80.435
12.5 | 1.3457 | 0.01726 | -0.0163 | 77.9664
13.5 | 1.4628 | 0.01964 | -0.0234 | 74.4807
14.5 | 1.5227 | 0.02249 | -0.0192 | 67.7056
15 | 1.5528 | 0.02406 | -0.0174 | 64.5387
15.5 | 1.5821 | 0.02569 | -0.0157 | 61.5843
16 | 1.611 | 0.02737 | -0.014 | 58.8601
16.5 | 1.6362 | 0.02933 | -0.0121 | 55.7859
17 | 1.6582 | 0.03155 | -0.0101 | 52.5578
17.5 | 1.678 | 0.03398 | -0.008 | 49.382
18 | 1.6993 | 0.03628 | -0.0061 | 46.8385
18.5 | 1.7156 | 0.03896 | -0.0039 | 44.0349
19 | 1.7304 | 0.04186 | -0.0019 | 41.3378
19.5 | 1.737 | 0.04518 | 0.0008 | 38.4462
20 | 1.7272 | 0.04847 | 0.0065 | 35.6344

## 125. Re 14M Mach 0.25 (1)
BIGFOIL.COM POLAR EXPORT
NACA66-415 a=0.5
NACA66-415 a=0.5 |  |  |  | Cl Max: | 1.341 | at alpha= | 10.5 | deg
JavaFoil+Calcfoil stall+Eppler ext transition |  |  |  | L/D Max: | 117.337 | at alpha= | 4 | deg
Re: | 14000000 |  |  | Cd Min: | 0.00497 | at alpha= | 1.5 | deg
Mach: | 0.25 |  |  | Cl=0 at alpha= | -2.6452 | deg
|  |  |  | @ Cl=0.1, Cd= | 0.0058789
|  |  |  | @ Cl=0.4, Cd= | 0.0052355
|  |  |  | @ Cl=0.6, Cd= | 0.0055326
alpha (deg) | Cl | Cd | Cm | Cl/Cd
-16 | -0.408 | 0.1272 | -0.012 | -3.208
-15.5 | -0.462 | 0.1146 | -0.013 | -4.033
-15 | -0.511 | 0.10722 | -0.013 | -4.767
-14.5 | -0.552 | 0.10236 | -0.013 | -5.394
-14 | -0.585 | 0.0968 | -0.014 | -6.039
-13.5 | -0.61 | 0.09001 | -0.015 | -6.773
-13 | -0.625 | 0.08417 | -0.016 | -7.429
-12.5 | -0.638 | 0.07594 | -0.018 | -8.402
-12 | -0.643 | 0.0714 | -0.018 | -9.006
-11.5 | -0.645 | 0.06501 | -0.02 | -9.925
-11 | -0.764 | 0.01157 | -0.034 | -66.007
-10.5 | -0.762 | 0.00975 | -0.035 | -78.144
-10 | -0.744 | 0.00915 | -0.037 | -81.246
-9.5 | -0.719 | 0.00768 | -0.038 | -93.546
-9 | -0.688 | 0.0086 | -0.039 | -80.002
-8.5 | -0.651 | 0.00816 | -0.04 | -79.796
-8 | -0.609 | 0.00781 | -0.041 | -77.999
-7.5 | -0.563 | 0.00756 | -0.042 | -74.449
-7 | -0.513 | 0.00723 | -0.043 | -71.015
-6.5 | -0.46 | 0.007 | -0.044 | -65.668
-6 | -0.404 | 0.00685 | -0.045 | -59.068
-5.5 | -0.347 | 0.00662 | -0.047 | -52.404
-5 | -0.288 | 0.00645 | -0.048 | -44.722
-4.5 | -0.229 | 0.00642 | -0.049 | -35.627
-4 | -0.168 | 0.00631 | -0.05 | -26.596
-3.5 | -0.106 | 0.00616 | -0.051 | -17.266
-3 | -0.044 | 0.00608 | -0.052 | -7.263
-2.5 | 0.018 | 0.006 | -0.053 | 3.08
-2 | 0.081 | 0.0059 | -0.054 | 13.8
-1.5 | 0.144 | 0.00583 | -0.056 | 24.767
-1 | 0.208 | 0.00578 | -0.057 | 36.01
-0.5 | 0.271 | 0.00594 | -0.058 | 45.728
0 | 0.335 | 0.00532 | -0.059 | 62.918
0.5 | 0.398 | 0.00524 | -0.06 | 75.885
1 | 0.46 | 0.0051 | -0.061 | 90.117
1.5 | 0.522 | 0.00497 | -0.062 | 105.005
2 | 0.584 | 0.00545 | -0.063 | 107.084
2.5 | 0.646 | 0.00577 | -0.064 | 111.944
3 | 0.707 | 0.00619 | -0.065 | 114.269
3.5 | 0.764 | 0.00664 | -0.066 | 115.032
4 | 0.823 | 0.00702 | -0.067 | 117.337
4.5 | 0.88 | 0.0086 | -0.068 | 102.33
5 | 0.937 | 0.00899 | -0.069 | 104.248
5.5 | 0.992 | 0.00938 | -0.07 | 105.728
6 | 1.045 | 0.00976 | -0.071 | 107.029
6.5 | 1.096 | 0.01016 | -0.072 | 107.788
7 | 1.143 | 0.01063 | -0.073 | 107.485
7.5 | 1.188 | 0.01113 | -0.075 | 106.659
8 | 1.228 | 0.01168 | -0.076 | 105.144
8.5 | 1.265 | 0.01228 | -0.077 | 102.985
9 | 1.297 | 0.01284 | -0.078 | 101.016
9.5 | 1.321 | 0.0135 | -0.079 | 97.816
10 | 1.335 | 0.01416 | -0.079 | 94.266
10.5 | 1.341 | 0.01502 | -0.08 | 89.323
11 | 1.339 | 0.01579 | -0.081 | 84.792
11.5 | 1.328 | 0.01675 | -0.082 | 79.267
12 | 1.307 | 0.01772 | -0.083 | 73.751
12.5 | 1.277 | 0.019 | -0.084 | 67.194
13 | 1.229 | 0.0206 | -0.085 | 59.659
13.5 | 1.167 | 0.02228 | -0.086 | 52.405
14 | 1.096 | 0.02424 | -0.086 | 45.221
14.5 | 1.012 | 0.02789 | -0.086 | 36.274
15 | 0.795 | 0.10173 | -0.054 | 7.811
15.5 | 0.713 | 0.11355 | -0.049 | 6.282

## 126. Re 14M Mach 0.25 (2)
BIGFOIL.COM POLAR EXPORT
NACA66-415 a=0.5
NACA66-415 a=0.5 |  |  |  | Cl Max: | 1.6885 | at alpha= | 19.5 | deg
XFOIL ncrit=9 |  |  |  | L/D Max: | 165.258 | at alpha= | 1.5 | deg
Re: | 14000000 |  |  | Cd Min: | 0.07033 | at alpha= | -20 | deg
Mach: | 0.25 |  |  | Cl=0 at alpha= | -2.8721 | deg
|  |  |  | @ Cl=0.1, Cd= | 0.0049213
|  |  |  | @ Cl=0.4, Cd= | 0.0038639
|  |  |  | @ Cl=0.6, Cd= | 0.0043998
alpha (deg) | Cl | Cd | Cm | Cl/Cd
-20 | -1.2311 | 0.07033 | -0.1018 | -17.5046
-19.5 | -1.2982 | 0.05347 | -0.1149 | -24.279
-19 | -1.3321 | 0.04349 | -0.12 | -30.63
-18.5 | -1.3671 | 0.03573 | -0.1207 | -38.262
-18 | -1.3907 | 0.03008 | -0.1184 | -46.2334
-17.5 | -1.3998 | 0.02596 | -0.1144 | -53.9214
-17 | -1.4007 | 0.02265 | -0.1094 | -61.8411
-16.5 | -1.3871 | 0.02032 | -0.1044 | -68.2628
-16 | -1.3652 | 0.01852 | -0.0994 | -73.7149
-15.5 | -1.3371 | 0.01709 | -0.0945 | -78.2387
-15 | -1.305 | 0.01588 | -0.0897 | -82.1788
-14.5 | -1.2759 | 0.01455 | -0.0843 | -87.6907
-14 | -1.243 | 0.01352 | -0.0791 | -91.9379
-13.5 | -1.2082 | 0.01275 | -0.0738 | -94.7608
-13 | -1.1611 | 0.01205 | -0.0706 | -96.3568
-12.5 | -1.111 | 0.01137 | -0.068 | -97.7133
-12 | -1.0583 | 0.01081 | -0.066 | -97.9001
-11.5 | -1.0034 | 0.01036 | -0.0643 | -96.8533
-11 | -0.95 | 0.00976 | -0.0626 | -97.3361
-10.5 | -0.8958 | 0.00916 | -0.0611 | -97.7948
-10 | -0.8401 | 0.00867 | -0.06 | -96.8973
-9.5 | -0.7834 | 0.00826 | -0.0592 | -94.8426
-9 | -0.7258 | 0.00791 | -0.0586 | -91.7573
-8.5 | -0.6677 | 0.0076 | -0.0582 | -87.8553
-8 | -0.6093 | 0.00732 | -0.0579 | -83.2377
-7.5 | -0.5503 | 0.00707 | -0.0579 | -77.8359
-7 | -0.4922 | 0.00674 | -0.0578 | -73.0267
-6.5 | -0.4336 | 0.00645 | -0.0578 | -67.2248
-6 | -0.3747 | 0.0062 | -0.058 | -60.4355
-5.5 | -0.3152 | 0.006 | -0.0584 | -52.5333
-5 | -0.2554 | 0.00583 | -0.0589 | -43.8079
-4.5 | -0.1955 | 0.00568 | -0.0595 | -34.419
-4 | -0.1358 | 0.0055 | -0.0601 | -24.6909
-3.5 | -0.0758 | 0.00532 | -0.0608 | -14.2481
-3 | -0.0155 | 0.00517 | -0.0617 | -2.9981
-2.5 | 0.0451 | 0.00504 | -0.0626 | 8.9484
-2 | 0.1052 | 0.00491 | -0.0635 | 21.4257
-1.5 | 0.1656 | 0.00483 | -0.0644 | 34.2857
-1 | 0.2261 | 0.0047 | -0.0654 | 48.1064
0 | 0.3438 | 0.00423 | -0.0669 | 81.2766
0.5 | 0.4006 | 0.00386 | -0.0674 | 103.7824
1.5 | 0.5123 | 0.0031 | -0.0682 | 165.2581
2 | 0.5675 | 0.00353 | -0.0684 | 160.7649
2.5 | 0.6086 | 0.00463 | -0.0659 | 131.4471
3 | 0.6524 | 0.00537 | -0.0639 | 121.4898
3.5 | 0.6972 | 0.00596 | -0.0619 | 116.9799
4 | 0.7331 | 0.0067 | -0.0582 | 109.4179
4.5 | 0.7642 | 0.00725 | -0.0533 | 105.4069
5 | 0.7885 | 0.00786 | -0.0472 | 100.3181
5.5 | 0.8258 | 0.00834 | -0.0438 | 99.0168
6 | 0.8662 | 0.00883 | -0.0411 | 98.0974
6.5 | 0.9066 | 0.00935 | -0.0386 | 96.9626
7 | 0.9473 | 0.0099 | -0.0361 | 95.6869
7.5 | 0.9866 | 0.01054 | -0.0335 | 93.6053
8 | 1.0263 | 0.0112 | -0.031 | 91.6339
8.5 | 1.0667 | 0.01187 | -0.0287 | 89.8652
9 | 1.105 | 0.01266 | -0.0261 | 87.2828
9.5 | 1.1422 | 0.0135 | -0.0235 | 84.6074
10 | 1.1806 | 0.01436 | -0.021 | 82.2145
10.5 | 1.2192 | 0.01521 | -0.0187 | 80.1578
11 | 1.2538 | 0.01628 | -0.0159 | 77.0147
11.5 | 1.2872 | 0.01745 | -0.013 | 73.765
12 | 1.3236 | 0.01851 | -0.0105 | 71.5073
12.5 | 1.3564 | 0.01971 | -0.0075 | 68.8179
13 | 1.4116 | 0.02109 | -0.0095 | 66.9322
13.5 | 1.491 | 0.02315 | -0.0169 | 64.406
14.5 | 1.5427 | 0.02657 | -0.0095 | 58.0617
15 | 1.5733 | 0.02848 | -0.0071 | 55.2423
15.5 | 1.5973 | 0.03089 | -0.0043 | 51.7093
16 | 1.6198 | 0.03344 | -0.0015 | 48.439
16.5 | 1.638 | 0.03637 | 0.0014 | 45.0371
17 | 1.6592 | 0.03912 | 0.0041 | 42.4131
17.5 | 1.6734 | 0.04248 | 0.0069 | 39.3927
18 | 1.6817 | 0.04621 | 0.0101 | 36.3926
18.5 | 1.6739 | 0.04963 | 0.0162 | 33.7276
19 | 1.6821 | 0.0539 | 0.0183 | 31.2078
19.5 | 1.6885 | 0.05875 | 0.0195 | 28.7404
20 | 1.6877 | 0.06475 | 0.02 | 26.0649

## 127. Re 14M Mach 0.50 (1)
BIGFOIL.COM POLAR EXPORT
NACA66-415 a=0.5
NACA66-415 a=0.5 |  |  |  | Cl Max: | 1.244 | at alpha= | 20 | deg
JavaFoil+Calcfoil stall+Eppler ext transition |  |  |  | L/D Max: | 111.95 | at alpha= | 3 | deg
Re: | 14000000 |  |  | Cd Min: | 0.00548 | at alpha= | 0 | deg
Mach: | 0.5 |  |  | Cl=0 at alpha= | -2.65 | deg
|  |  |  | @ Cl=0.1, Cd= | 0.0062671
|  |  |  | @ Cl=0.4, Cd= | 0.0055348
|  |  |  | @ Cl=0.6, Cd= | 0.0060513
alpha (deg) | Cl | Cd | Cm | Cl/Cd
-20 | -0.965 | 0.1639 | -0.012 | -5.888
-19.5 | -0.937 | 0.15955 | -0.012 | -5.871
-19 | -0.914 | 0.14242 | -0.013 | -6.415
-18.5 | -0.886 | 0.13533 | -0.014 | -6.544
-18 | -0.857 | 0.13112 | -0.014 | -6.537
-17.5 | -0.829 | 0.12683 | -0.014 | -6.534
-17 | -0.802 | 0.11741 | -0.015 | -6.831
-16.5 | -0.774 | 0.11834 | -0.016 | -6.538
-16 | -0.747 | 0.11121 | -0.016 | -6.713
-15.5 | -0.72 | 0.10332 | -0.017 | -6.965
-15 | -0.699 | 0.08992 | -0.019 | -7.773
-14.5 | -0.674 | 0.08279 | -0.02 | -8.138
-14 | -0.735 | 0.02325 | -0.03 | -31.615
-13.5 | -0.605 | 0.09538 | -0.018 | -6.344
-13 | -0.578 | 0.08828 | -0.018 | -6.543
-12.5 | -0.552 | 0.07921 | -0.02 | -6.964
-12 | -0.527 | 0.07073 | -0.022 | -7.452
-11.5 | -0.581 | 0.01719 | -0.036 | -33.815
-11 | -0.562 | 0.01286 | -0.038 | -43.744
-10.5 | -0.533 | 0.01138 | -0.039 | -46.885
-10 | -0.411 | 0.06161 | -0.022 | -6.675
-9.5 | -0.382 | 0.06319 | -0.02 | -6.046
-9 | -0.355 | 0.05599 | -0.022 | -6.337
-8.5 | -0.328 | 0.05099 | -0.024 | -6.431
-8 | -0.367 | 0.00919 | -0.045 | -39.933
-7.5 | -0.271 | 0.0484 | -0.023 | -5.595
-7 | -0.488 | 0.00828 | -0.048 | -58.934
-6.5 | -0.467 | 0.00735 | -0.05 | -63.556
-6 | -0.425 | 0.00782 | -0.051 | -54.349
-5.5 | -0.373 | 0.00733 | -0.052 | -50.84
-5 | -0.314 | 0.00702 | -0.053 | -44.704
-4.5 | -0.251 | 0.00701 | -0.055 | -35.825
-4 | -0.185 | 0.00679 | -0.056 | -27.295
-3.5 | -0.118 | 0.00658 | -0.057 | -17.909
-3 | -0.049 | 0.00646 | -0.058 | -7.598
-2.5 | 0.021 | 0.00632 | -0.06 | 3.258
-2 | 0.091 | 0.00628 | -0.061 | 14.468
-1.5 | 0.161 | 0.00618 | -0.062 | 26.102
-1 | 0.233 | 0.0061 | -0.063 | 38.179
-0.5 | 0.303 | 0.00574 | -0.064 | 52.858
0 | 0.373 | 0.00548 | -0.066 | 67.945
0.5 | 0.442 | 0.00562 | -0.067 | 78.689
1 | 0.511 | 0.00578 | -0.068 | 88.379
1.5 | 0.58 | 0.00606 | -0.069 | 95.687
2 | 0.649 | 0.00603 | -0.07 | 107.52
2.5 | 0.717 | 0.00645 | -0.071 | 111.181
3 | 0.785 | 0.00702 | -0.072 | 111.95
3.5 | 0.847 | 0.00763 | -0.074 | 110.976
4 | 0.91 | 0.00955 | -0.075 | 95.24
4.5 | 0.973 | 0.0101 | -0.076 | 96.334
5 | 1.033 | 0.01062 | -0.077 | 97.25
5.5 | 1.088 | 0.01117 | -0.078 | 97.398
6 | 1.138 | 0.01179 | -0.079 | 96.503
6.5 | 1.179 | 0.01246 | -0.08 | 94.607
7 | 1.208 | 0.01329 | -0.082 | 90.933
7.5 | 1.218 | 0.01417 | -0.083 | 85.99
8 | 1.193 | 0.01522 | -0.084 | 78.383
8.5 | 1.063 | 0.01657 | -0.085 | 64.136
9 | 0.775 | 0.01802 | -0.086 | 42.994
9.5 | 0.67 | 0.06262 | -0.043 | 10.7
10 | 0.838 | 0.01926 | -0.088 | 43.518
10.5 | 0.869 | 0.02059 | -0.089 | 42.2
11 | 0.898 | 0.02293 | -0.09 | 39.151
11.5 | 0.781 | 0.07871 | -0.05 | 9.919
12 | 0.961 | 0.02389 | -0.092 | 40.241
12.5 | 0.99 | 0.02614 | -0.093 | 37.869
13 | 1.016 | 0.02945 | -0.093 | 34.501
13.5 | 1.032 | 0.03618 | -0.093 | 28.533
14 | 1.078 | 0.03083 | -0.095 | 34.958
14.5 | 1.098 | 0.03605 | -0.095 | 30.459
15 | 1.129 | 0.03806 | -0.096 | 29.654
15.5 | 1.003 | 0.11497 | -0.063 | 8.722
16 | 1.045 | 0.1074 | -0.072 | 9.731
16.5 | 1.116 | 0.08735 | -0.084 | 12.778
17 | 1.114 | 0.11038 | -0.078 | 10.088
17.5 | 1.11 | 0.14169 | -0.067 | 7.832
18 | 1.142 | 0.14403 | -0.071 | 7.927
18.5 | 1.173 | 0.14672 | -0.074 | 7.998
19 | 1.187 | 0.17215 | -0.069 | 6.896
19.5 | 1.215 | 0.18538 | -0.071 | 6.553
20 | 1.244 | 0.18874 | -0.073 | 6.591

## 128. Re 14M Mach 0.50 (2)
BIGFOIL.COM POLAR EXPORT
NACA66-415 a=0.5
NACA66-415 a=0.5 |  |  |  | Cl Max: | 1.2761 | at alpha= | 11.5 | deg
XFOIL ncrit=9 |  |  |  | L/D Max: | 192.135 | at alpha= | 2 | deg
Re: | 14000000 |  |  | Cd Min: | 0.14367 | at alpha= | 16.5 | deg
Mach: | 0.5 |  |  | Cl=0 at alpha= | -2.955 | deg
|  |  |  | @ Cl=0.1, Cd= | 0.005135
|  |  |  | @ Cl=0.4, Cd= | 0.0043632
|  |  |  | @ Cl=0.6, Cd= | 0.0031464
alpha (deg) | Cl | Cd | Cm | Cl/Cd
-12.5 | -0.3301 | 0.09902 | -0.0914 | -3.3337
-12 | -0.3344 | 0.08925 | -0.0974 | -3.7468
-11.5 | -0.3521 | 0.07794 | -0.1046 | -4.5176
-11 | -0.3736 | 0.06642 | -0.1123 | -5.6248
-10.5 | -0.3902 | 0.05306 | -0.124 | -7.3539
-10 | -0.4224 | 0.04364 | -0.1287 | -9.6792
-9.5 | -0.4615 | 0.0366 | -0.127 | -12.6093
-9 | -0.508 | 0.03052 | -0.1199 | -16.6448
-8.5 | -0.5514 | 0.02551 | -0.1079 | -21.6151
-8 | -0.5618 | 0.02008 | -0.099 | -27.9781
-7.5 | -0.5643 | 0.01382 | -0.0901 | -40.8321
-7 | -0.5368 | 0.00923 | -0.0836 | -58.1582
-6.5 | -0.4809 | 0.00782 | -0.0794 | -61.4962
-6 | -0.4183 | 0.00704 | -0.0764 | -59.4176
-5.5 | -0.3503 | 0.00663 | -0.0747 | -52.8356
-5 | -0.2819 | 0.00628 | -0.0736 | -44.8885
-4.5 | -0.2129 | 0.006 | -0.073 | -35.4833
-4 | -0.1435 | 0.00578 | -0.0729 | -24.827
-3.5 | -0.0748 | 0.00555 | -0.0729 | -13.4775
-3 | -0.0062 | 0.00535 | -0.0732 | -1.1589
-2.5 | 0.0627 | 0.0052 | -0.0738 | 12.0577
-2 | 0.1316 | 0.00508 | -0.0745 | 25.9055
-1.5 | 0.2002 | 0.00495 | -0.0754 | 40.4444
-1 | 0.2694 | 0.00482 | -0.0764 | 55.8921
-0.5 | 0.3377 | 0.00468 | -0.0774 | 72.1581
0 | 0.4026 | 0.00435 | -0.0779 | 92.5517
0.5 | 0.466 | 0.00387 | -0.0782 | 120.4134
1 | 0.5247 | 0.003 | -0.0779 | 174.9
1.5 | 0.5924 | 0.00311 | -0.0788 | 190.4823
2 | 0.6571 | 0.00342 | -0.079 | 192.1345
2.5 | 0.7073 | 0.0042 | -0.0765 | 168.4048
3.5 | 0.724 | 0.00648 | -0.0551 | 111.7284
4 | 0.7359 | 0.00773 | -0.0458 | 95.2005
4.5 | 0.7505 | 0.00921 | -0.0377 | 81.4875
5 | 0.7712 | 0.01073 | -0.0308 | 71.8733
5.5 | 0.8117 | 0.01171 | -0.0271 | 69.3168
6 | 0.8574 | 0.01258 | -0.024 | 68.1558
6.5 | 0.9022 | 0.01353 | -0.0209 | 66.6814
7 | 0.9475 | 0.01451 | -0.0177 | 65.2998
7.5 | 0.9909 | 0.01565 | -0.0142 | 63.3163
8 | 1.0377 | 0.01672 | -0.011 | 62.0634
8.5 | 1.0819 | 0.018 | -0.0074 | 60.1056
9 | 1.1233 | 0.01947 | -0.0035 | 57.6939
9.5 | 1.1671 | 0.02095 | 0.0004 | 55.7088
10 | 1.207 | 0.0227 | 0.0047 | 53.1718
10.5 | 1.2446 | 0.02472 | 0.0093 | 50.3479
11 | 1.2662 | 0.02767 | 0.0152 | 45.7608
11.5 | 1.2761 | 0.03152 | 0.0215 | 40.4854
12 | 1.2543 | 0.03748 | 0.0285 | 33.4658
12.5 | 1.2272 | 0.04441 | 0.0341 | 27.6334
13 | 1.2076 | 0.05362 | 0.0343 | 22.5214
13.5 | 1.1807 | 0.06645 | 0.0286 | 17.7682
15 | 1.0669 | 0.10126 | 0.0203 | 10.5362
15.5 | 1.0393 | 0.11556 | 0.0114 | 8.9936
16 | 1.017 | 0.13009 | 0.0017 | 7.8177
16.5 | 1.003 | 0.14367 | -0.0072 | 6.9813

## 129. Re 16M Mach 0.00 (1)
BIGFOIL.COM POLAR EXPORT
NACA66-415 a=0.5
NACA66-415 a=0.5 |  |  |  | Cl Max: | 1.397 | at alpha= | 12 | deg
JavaFoil+Calcfoil stall+Eppler ext transition |  |  |  | L/D Max: | 118.409 | at alpha= | 4 | deg
Re: | 16000000 |  |  | Cd Min: | 0.00539 | at alpha= | 1.5 | deg
Mach: | 0 |  |  | Cl=0 at alpha= | -2.6475 | deg
|  |  |  | @ Cl=0.1, Cd= | 0.0057534
|  |  |  | @ Cl=0.4, Cd= | 0.0056279
|  |  |  | @ Cl=0.6, Cd= | 0.0056155
alpha (deg) | Cl | Cd | Cm | Cl/Cd
-18 | -0.646 | 0.13504 | -0.011 | -4.784
-17.5 | -0.666 | 0.12814 | -0.011 | -5.195
-17 | -0.685 | 0.12015 | -0.012 | -5.699
-16.5 | -0.702 | 0.11375 | -0.012 | -6.171
-16 | -0.718 | 0.10779 | -0.013 | -6.659
-15.5 | -0.733 | 0.1001 | -0.014 | -7.32
-15 | -0.744 | 0.09411 | -0.015 | -7.91
-14.5 | -0.752 | 0.08821 | -0.016 | -8.524
-14 | -0.755 | 0.08234 | -0.017 | -9.168
-13.5 | -0.759 | 0.07231 | -0.019 | -10.499
-13 | -0.881 | 0.01359 | -0.029 | -64.831
-12.5 | -0.88 | 0.01136 | -0.03 | -77.433
-12 | -0.866 | 0.01055 | -0.031 | -82.065
-11.5 | -0.847 | 0.00995 | -0.032 | -85.108
-11 | -0.826 | 0.00921 | -0.033 | -89.664
-10.5 | -0.799 | 0.00781 | -0.035 | -102.236
-10 | -0.768 | 0.00856 | -0.036 | -89.692
-9.5 | -0.732 | 0.00829 | -0.037 | -88.274
-9 | -0.692 | 0.00787 | -0.038 | -87.95
-8.5 | -0.649 | 0.0076 | -0.039 | -85.394
-8 | -0.603 | 0.0073 | -0.04 | -82.621
-7.5 | -0.554 | 0.00715 | -0.041 | -77.571
-7 | -0.503 | 0.00693 | -0.042 | -72.675
-6.5 | -0.45 | 0.00672 | -0.043 | -66.891
-6 | -0.394 | 0.00659 | -0.044 | -59.882
-5.5 | -0.338 | 0.00649 | -0.045 | -52.117
-5 | -0.281 | 0.00639 | -0.046 | -43.882
-4.5 | -0.222 | 0.00624 | -0.047 | -35.614
-4 | -0.163 | 0.00612 | -0.048 | -26.633
-3.5 | -0.103 | 0.00598 | -0.049 | -17.248
-3 | -0.043 | 0.00591 | -0.05 | -7.232
-2.5 | 0.018 | 0.00584 | -0.052 | 3.064
-2 | 0.079 | 0.00575 | -0.053 | 13.706
-1.5 | 0.14 | 0.00576 | -0.054 | 24.316
-1 | 0.202 | 0.00584 | -0.055 | 34.515
-0.5 | 0.263 | 0.006 | -0.056 | 43.803
0 | 0.324 | 0.00551 | -0.057 | 58.768
0.5 | 0.385 | 0.00565 | -0.058 | 68.228
1 | 0.446 | 0.00556 | -0.059 | 80.245
1.5 | 0.506 | 0.00539 | -0.06 | 94.025
2 | 0.567 | 0.0055 | -0.061 | 103.017
2.5 | 0.627 | 0.00571 | -0.062 | 109.652
3 | 0.686 | 0.00607 | -0.063 | 113.101
3.5 | 0.742 | 0.00643 | -0.064 | 115.409
4 | 0.8 | 0.00675 | -0.065 | 118.409
4.5 | 0.855 | 0.00809 | -0.066 | 105.728
5 | 0.911 | 0.00844 | -0.067 | 107.941
5.5 | 0.965 | 0.00876 | -0.068 | 110.232
6 | 1.018 | 0.0091 | -0.069 | 111.812
6.5 | 1.069 | 0.00945 | -0.07 | 113.076
7 | 1.117 | 0.00986 | -0.071 | 113.344
7.5 | 1.163 | 0.01025 | -0.072 | 113.524
8 | 1.207 | 0.01074 | -0.073 | 112.369
8.5 | 1.248 | 0.01122 | -0.074 | 111.193
9 | 1.285 | 0.0117 | -0.075 | 109.797
9.5 | 1.317 | 0.0122 | -0.076 | 107.966
10 | 1.343 | 0.01283 | -0.077 | 104.711
10.5 | 1.364 | 0.01341 | -0.078 | 101.757
11 | 1.38 | 0.01404 | -0.079 | 98.352
11.5 | 1.391 | 0.01476 | -0.08 | 94.228
12 | 1.397 | 0.01547 | -0.081 | 90.312
12.5 | 1.397 | 0.01624 | -0.082 | 86.048
13 | 1.388 | 0.01721 | -0.083 | 80.637
13.5 | 1.371 | 0.01818 | -0.084 | 75.432
14 | 1.349 | 0.01939 | -0.084 | 69.544
14.5 | 1.322 | 0.02067 | -0.085 | 63.946
15 | 1.29 | 0.02194 | -0.086 | 58.807
15.5 | 1.255 | 0.0237 | -0.086 | 52.938
16 | 1.216 | 0.02554 | -0.087 | 47.631
16.5 | 1.177 | 0.02707 | -0.088 | 43.468
17 | 1.134 | 0.0293 | -0.088 | 38.702

## 130. Re 16M Mach 0.00 (2)
BIGFOIL.COM POLAR EXPORT
NACA66-415 a=0.5
NACA66-415 a=0.5 |  |  |  | Cl Max: | 1.7702 | at alpha= | 20 | deg
XFOIL ncrit=9 |  |  |  | L/D Max: | 154.669 | at alpha= | 1.5 | deg
Re: | 16000000 |  |  | Cd Min: | 0.04553 | at alpha= | 20 | deg
Mach: | 0 |  |  | Cl=0 at alpha= | -2.8468 | deg
|  |  |  | @ Cl=0.1, Cd= | 0.0047966
|  |  |  | @ Cl=0.4, Cd= | 0.0038489
|  |  |  | @ Cl=0.6, Cd= | 0.0049713
alpha (deg) | Cl | Cd | Cm | Cl/Cd
-20 | -1.5832 | 0.02143 | -0.0862 | -73.8777
-19.5 | -1.5627 | 0.01989 | -0.0835 | -78.5671
-19 | -1.5412 | 0.0185 | -0.0805 | -83.3081
-18.5 | -1.5156 | 0.01735 | -0.0777 | -87.3545
-18 | -1.4876 | 0.01637 | -0.0749 | -90.8735
-17.5 | -1.458 | 0.01547 | -0.0721 | -94.2469
-17 | -1.4267 | 0.0147 | -0.0693 | -97.0544
-16.5 | -1.3947 | 0.01397 | -0.0663 | -99.8354
-16 | -1.364 | 0.01322 | -0.063 | -103.177
-15.5 | -1.333 | 0.0126 | -0.0593 | -105.7937
-15 | -1.2982 | 0.01202 | -0.0563 | -108.0033
-14.5 | -1.2558 | 0.01143 | -0.0547 | -109.8688
-14 | -1.2102 | 0.01096 | -0.0536 | -110.4197
-13.5 | -1.1627 | 0.01052 | -0.0527 | -110.5228
-13 | -1.114 | 0.0101 | -0.0521 | -110.297
-12.5 | -1.0641 | 0.00972 | -0.0516 | -109.4753
-11.5 | -0.962 | 0.00902 | -0.0511 | -106.6519
-11 | -0.9112 | 0.00856 | -0.0507 | -106.4486
-10.5 | -0.8589 | 0.00819 | -0.0506 | -104.8718
-10 | -0.8057 | 0.00786 | -0.0507 | -102.5064
-9.5 | -0.7517 | 0.00758 | -0.0509 | -99.1689
-9 | -0.697 | 0.00734 | -0.0512 | -94.9591
-8.5 | -0.642 | 0.00711 | -0.0515 | -90.2954
-8 | -0.5866 | 0.00688 | -0.0519 | -85.2616
-7.5 | -0.5309 | 0.00664 | -0.0524 | -79.9548
-7 | -0.4753 | 0.00637 | -0.0528 | -74.6154
-6.5 | -0.4194 | 0.00613 | -0.0533 | -68.4176
-6 | -0.3629 | 0.00593 | -0.0539 | -61.1973
-5.5 | -0.3059 | 0.00576 | -0.0546 | -53.1076
-5 | -0.2486 | 0.00561 | -0.0554 | -44.3137
-4 | -0.1336 | 0.00531 | -0.057 | -25.1601
-3.5 | -0.076 | 0.00514 | -0.0578 | -14.786
-3 | -0.0178 | 0.005 | -0.0587 | -3.56
-2.5 | 0.0403 | 0.0049 | -0.0597 | 8.2245
-2 | 0.0982 | 0.0048 | -0.0606 | 20.4583
-1.5 | 0.1567 | 0.00469 | -0.0616 | 33.4115
-1 | 0.2148 | 0.00459 | -0.0625 | 46.7974
-0.5 | 0.2721 | 0.00441 | -0.0633 | 61.7007
0 | 0.3286 | 0.00422 | -0.0641 | 77.8673
0.5 | 0.3839 | 0.00397 | -0.0646 | 96.7003
1.5 | 0.4903 | 0.00317 | -0.0653 | 154.6688
2 | 0.5376 | 0.00401 | -0.0644 | 134.0648
2.5 | 0.5837 | 0.00474 | -0.0633 | 123.1435
3 | 0.6295 | 0.00539 | -0.062 | 116.7904
3.5 | 0.6748 | 0.00595 | -0.0607 | 113.4118
4.5 | 0.7619 | 0.00699 | -0.0571 | 108.9986
5.5 | 0.8471 | 0.00767 | -0.0531 | 110.4433
6 | 0.8811 | 0.00799 | -0.0493 | 110.2753
6.5 | 0.9177 | 0.00839 | -0.0463 | 109.3802
7 | 0.9564 | 0.00879 | -0.0438 | 108.8055
7.5 | 0.9943 | 0.00929 | -0.0413 | 107.0291
8 | 1.0325 | 0.00978 | -0.039 | 105.5726
8.5 | 1.0714 | 0.0103 | -0.0369 | 104.0194
9 | 1.1082 | 0.01092 | -0.0346 | 101.4835
9.5 | 1.145 | 0.01158 | -0.0324 | 98.8774
10 | 1.1823 | 0.01223 | -0.0303 | 96.6721
10.5 | 1.2188 | 0.01294 | -0.0282 | 94.1886
11 | 1.253 | 0.01377 | -0.0259 | 90.9949
11.5 | 1.2873 | 0.01462 | -0.0237 | 88.0506
12 | 1.3206 | 0.0155 | -0.0215 | 85.2
12.5 | 1.3539 | 0.01641 | -0.0194 | 82.5046
13 | 1.3864 | 0.0173 | -0.0171 | 80.1387
13.5 | 1.4377 | 0.01844 | -0.0194 | 77.9664
14 | 1.5139 | 0.01984 | -0.0272 | 76.3054
14.5 | 1.5305 | 0.02127 | -0.0225 | 71.9558
15 | 1.5633 | 0.02264 | -0.0212 | 69.0504
15.5 | 1.5934 | 0.02416 | -0.0196 | 65.952
16 | 1.6213 | 0.02581 | -0.0179 | 62.8167
16.5 | 1.6487 | 0.02751 | -0.0163 | 59.9309
17 | 1.6718 | 0.02957 | -0.0144 | 56.537
17.5 | 1.6923 | 0.03184 | -0.0124 | 53.1501
18 | 1.714 | 0.03406 | -0.0107 | 50.323
18.5 | 1.7342 | 0.03635 | -0.0089 | 47.7084
19 | 1.7511 | 0.03903 | -0.0071 | 44.8655
19.5 | 1.7639 | 0.04205 | -0.0052 | 41.9477
20 | 1.7702 | 0.04553 | -0.0029 | 38.8799

## 131. Re 16M Mach 0.10 (1)
BIGFOIL.COM POLAR EXPORT
NACA66-415 a=0.5
NACA66-415 a=0.5 |  |  |  | Cl Max: | 1.388 | at alpha= | 12 | deg
JavaFoil+Calcfoil stall+Eppler ext transition |  |  |  | L/D Max: | 118.132 | at alpha= | 4 | deg
Re: | 16000000 |  |  | Cd Min: | 0.00519 | at alpha= | 2 | deg
Mach: | 0.1 |  |  | Cl=0 at alpha= | -2.6475 | deg
|  |  |  | @ Cl=0.1, Cd= | 0.00576
|  |  |  | @ Cl=0.4, Cd= | 0.0056229
|  |  |  | @ Cl=0.6, Cd= | 0.0054695
alpha (deg) | Cl | Cd | Cm | Cl/Cd
-17.5 | -0.624 | 0.1315 | -0.011 | -4.748
-17 | -0.647 | 0.12215 | -0.012 | -5.293
-16.5 | -0.667 | 0.11665 | -0.012 | -5.721
-16 | -0.687 | 0.1098 | -0.013 | -6.253
-15.5 | -0.705 | 0.10286 | -0.014 | -6.851
-15 | -0.719 | 0.09655 | -0.014 | -7.452
-14.5 | -0.73 | 0.09055 | -0.015 | -8.065
-14 | -0.736 | 0.08484 | -0.016 | -8.674
-13.5 | -0.739 | 0.07709 | -0.018 | -9.591
-13 | -0.853 | 0.01661 | -0.028 | -51.358
-12.5 | -0.86 | 0.01273 | -0.03 | -67.521
-12 | -0.856 | 0.01083 | -0.031 | -78.996
-11.5 | -0.84 | 0.01016 | -0.032 | -82.602
-11 | -0.821 | 0.00934 | -0.034 | -87.826
-10.5 | -0.795 | 0.00787 | -0.035 | -101.097
-10 | -0.766 | 0.00859 | -0.036 | -89.183
-9.5 | -0.731 | 0.00827 | -0.037 | -88.421
-9 | -0.692 | 0.00799 | -0.038 | -86.598
-8.5 | -0.65 | 0.00769 | -0.039 | -84.455
-8 | -0.604 | 0.00739 | -0.04 | -81.71
-7.5 | -0.556 | 0.00717 | -0.041 | -77.505
-7 | -0.505 | 0.00692 | -0.042 | -72.984
-6.5 | -0.451 | 0.0068 | -0.043 | -66.363
-6 | -0.396 | 0.00658 | -0.044 | -60.208
-5.5 | -0.339 | 0.00647 | -0.045 | -52.444
-5 | -0.282 | 0.00638 | -0.046 | -44.176
-4.5 | -0.223 | 0.00622 | -0.047 | -35.875
-4 | -0.164 | 0.00612 | -0.049 | -26.731
-3.5 | -0.104 | 0.00603 | -0.05 | -17.171
-3 | -0.043 | 0.00597 | -0.051 | -7.204
-2.5 | 0.018 | 0.00582 | -0.052 | 3.09
-2 | 0.079 | 0.00576 | -0.053 | 13.747
-1.5 | 0.141 | 0.00576 | -0.054 | 24.407
-1 | 0.203 | 0.00591 | -0.055 | 34.299
-0.5 | 0.264 | 0.00601 | -0.056 | 43.98
0 | 0.326 | 0.00548 | -0.057 | 59.416
0.5 | 0.387 | 0.00564 | -0.058 | 68.604
1 | 0.448 | 0.00556 | -0.06 | 80.529
1.5 | 0.509 | 0.00538 | -0.061 | 94.54
2 | 0.569 | 0.00519 | -0.062 | 109.642
2.5 | 0.63 | 0.00574 | -0.063 | 109.772
3 | 0.69 | 0.0061 | -0.064 | 113.108
3.5 | 0.746 | 0.00644 | -0.065 | 115.689
4 | 0.803 | 0.0068 | -0.066 | 118.132
4.5 | 0.859 | 0.00814 | -0.067 | 105.548
5 | 0.915 | 0.00848 | -0.068 | 107.955
5.5 | 0.97 | 0.00883 | -0.069 | 109.815
6 | 1.022 | 0.00916 | -0.07 | 111.558
6.5 | 1.073 | 0.00953 | -0.071 | 112.59
7 | 1.121 | 0.00994 | -0.072 | 112.784
7.5 | 1.167 | 0.01036 | -0.073 | 112.693
8 | 1.211 | 0.01083 | -0.074 | 111.755
8.5 | 1.251 | 0.01132 | -0.075 | 110.463
9 | 1.288 | 0.01183 | -0.076 | 108.815
9.5 | 1.319 | 0.01238 | -0.077 | 106.55
10 | 1.343 | 0.01298 | -0.078 | 103.527
10.5 | 1.363 | 0.01362 | -0.079 | 100.029
11 | 1.377 | 0.01423 | -0.079 | 96.737
11.5 | 1.385 | 0.01498 | -0.08 | 92.438
12 | 1.388 | 0.01572 | -0.081 | 88.255
12.5 | 1.385 | 0.01656 | -0.082 | 83.658
13 | 1.371 | 0.01747 | -0.083 | 78.524
13.5 | 1.35 | 0.01868 | -0.084 | 72.271
14 | 1.323 | 0.02 | -0.085 | 66.133
14.5 | 1.291 | 0.02113 | -0.085 | 61.065
15 | 1.254 | 0.02258 | -0.086 | 55.546
15.5 | 1.212 | 0.02452 | -0.087 | 49.446
16 | 1.168 | 0.0266 | -0.087 | 43.913
16.5 | 1.119 | 0.02976 | -0.088 | 37.595
17 | 1.065 | 0.03424 | -0.087 | 31.113

## 132. Re 16M Mach 0.10 (2)
BIGFOIL.COM POLAR EXPORT
NACA66-415 a=0.5
NACA66-415 a=0.5 |  |  |  | Cl Max: | 1.7625 | at alpha= | 20 | deg
XFOIL ncrit=9 |  |  |  | L/D Max: | 155.678 | at alpha= | 1.5 | deg
Re: | 16000000 |  |  | Cd Min: | 0.04802 | at alpha= | 20 | deg
Mach: | 0.1 |  |  | Cl=0 at alpha= | -2.8496 | deg
|  |  |  | @ Cl=0.1, Cd= | 0.0047985
|  |  |  | @ Cl=0.4, Cd= | 0.0038874
|  |  |  | @ Cl=0.6, Cd= | 0.0049277
alpha (deg) | Cl | Cd | Cm | Cl/Cd
-20 | -1.565 | 0.02409 | -0.0942 | -64.9647
-19.5 | -1.5513 | 0.02199 | -0.0911 | -70.5457
-19 | -1.5381 | 0.01997 | -0.0874 | -77.0205
-18.5 | -1.517 | 0.01847 | -0.0841 | -82.1332
-18 | -1.4919 | 0.01724 | -0.0808 | -86.5371
-17.5 | -1.4633 | 0.0162 | -0.0777 | -90.3272
-17 | -1.4327 | 0.01531 | -0.0745 | -93.5794
-16.5 | -1.4008 | 0.01448 | -0.0714 | -96.7403
-16 | -1.3677 | 0.01376 | -0.0682 | -99.3968
-15.5 | -1.3355 | 0.01305 | -0.0645 | -102.3372
-15 | -1.3047 | 0.01242 | -0.0604 | -105.0483
-14.5 | -1.2647 | 0.01175 | -0.058 | -107.634
-14 | -1.2195 | 0.01122 | -0.0565 | -108.6898
-13.5 | -1.1721 | 0.01072 | -0.0553 | -109.3377
-13 | -1.123 | 0.01028 | -0.0544 | -109.2412
-12.5 | -1.0727 | 0.00988 | -0.0537 | -108.5729
-12 | -1.0213 | 0.00951 | -0.0532 | -107.3922
-11.5 | -0.9692 | 0.00916 | -0.0528 | -105.8079
-11 | -0.9179 | 0.00869 | -0.0523 | -105.6272
-10.5 | -0.8651 | 0.00829 | -0.052 | -104.3546
-10 | -0.8116 | 0.00794 | -0.0519 | -102.2166
-9.5 | -0.7571 | 0.00764 | -0.052 | -99.0969
-9 | -0.702 | 0.00738 | -0.0521 | -95.122
-8.5 | -0.6464 | 0.00715 | -0.0524 | -90.4056
-8 | -0.5905 | 0.00691 | -0.0527 | -85.4559
-7.5 | -0.5341 | 0.00668 | -0.0532 | -79.9551
-7 | -0.4782 | 0.0064 | -0.0535 | -74.7188
-6.5 | -0.4218 | 0.00616 | -0.0539 | -68.474
-6 | -0.365 | 0.00595 | -0.0545 | -61.3445
-5.5 | -0.3076 | 0.00578 | -0.0551 | -53.218
-5 | -0.2499 | 0.00563 | -0.0559 | -44.3872
-4.5 | -0.1921 | 0.00548 | -0.0566 | -35.0547
-4 | -0.1341 | 0.00532 | -0.0574 | -25.2068
-3.5 | -0.0761 | 0.00514 | -0.0582 | -14.8054
-3 | -0.0176 | 0.00501 | -0.0591 | -3.513
-2.5 | 0.0409 | 0.0049 | -0.0601 | 8.3469
-2 | 0.0992 | 0.0048 | -0.061 | 20.6667
-1.5 | 0.158 | 0.00469 | -0.062 | 33.6887
-1 | 0.2165 | 0.00459 | -0.063 | 47.1678
-0.5 | 0.2741 | 0.00442 | -0.0638 | 62.0136
0 | 0.3309 | 0.00422 | -0.0645 | 78.4123
1 | 0.441 | 0.00369 | -0.0655 | 119.5122
1.5 | 0.4935 | 0.00317 | -0.0657 | 155.6782
2 | 0.5415 | 0.00397 | -0.0649 | 136.398
2.5 | 0.587 | 0.00474 | -0.0636 | 123.8397
3 | 0.6327 | 0.0054 | -0.0623 | 117.1667
3.5 | 0.6779 | 0.00597 | -0.0608 | 113.5511
4.5 | 0.764 | 0.00702 | -0.0569 | 108.8319
5 | 0.8071 | 0.00744 | -0.0549 | 108.4812
5.5 | 0.8431 | 0.00771 | -0.0514 | 109.3515
6 | 0.8791 | 0.00807 | -0.048 | 108.9343
6.5 | 0.917 | 0.00849 | -0.0452 | 108.0094
7 | 0.9563 | 0.0089 | -0.0428 | 107.4494
7.5 | 0.9944 | 0.00942 | -0.0403 | 105.5626
8 | 1.0332 | 0.00993 | -0.038 | 104.0483
8.5 | 1.0723 | 0.01047 | -0.0358 | 102.4164
9 | 1.1088 | 0.01112 | -0.0334 | 99.7122
9.5 | 1.1454 | 0.01182 | -0.031 | 96.9036
10 | 1.1833 | 0.01248 | -0.029 | 94.8157
10.5 | 1.2208 | 0.01319 | -0.027 | 92.555
11 | 1.2542 | 0.01409 | -0.0245 | 89.0135
11.5 | 1.2879 | 0.01499 | -0.0221 | 85.9173
12 | 1.3233 | 0.01584 | -0.0201 | 83.5417
12.5 | 1.3559 | 0.01682 | -0.0177 | 80.6124
13 | 1.3877 | 0.01776 | -0.0153 | 78.1363
13.5 | 1.4439 | 0.019 | -0.0184 | 75.9947
14 | 1.5198 | 0.02047 | -0.0259 | 74.2452
14.5 | 1.5356 | 0.0219 | -0.0209 | 70.1187
15 | 1.567 | 0.02343 | -0.0193 | 66.8801
15.5 | 1.5978 | 0.02494 | -0.0176 | 64.0658
16 | 1.6247 | 0.02674 | -0.0158 | 60.7592
16.5 | 1.6485 | 0.02881 | -0.0137 | 57.2197
17 | 1.6718 | 0.03091 | -0.0117 | 54.0861
17.5 | 1.6954 | 0.03305 | -0.0099 | 51.298
18 | 1.7156 | 0.0355 | -0.008 | 48.3268
18.5 | 1.731 | 0.03826 | -0.0058 | 45.2431
19 | 1.7465 | 0.04117 | -0.0039 | 42.4217
19.5 | 1.7556 | 0.04455 | -0.0016 | 39.4074
20 | 1.7625 | 0.04802 | 0.0008 | 36.7035

## 133. Re 16M Mach 0.25 (1)
BIGFOIL.COM POLAR EXPORT
NACA66-415 a=0.5
NACA66-415 a=0.5 |  |  |  | Cl Max: | 1.342 | at alpha= | 10.5 | deg
JavaFoil+Calcfoil stall+Eppler ext transition |  |  |  | L/D Max: | 117.8 | at alpha= | 4 | deg
Re: | 16000000 |  |  | Cd Min: | 0.00517 | at alpha= | 1.5 | deg
Mach: | 0.25 |  |  | Cl=0 at alpha= | -2.6452 | deg
|  |  |  | @ Cl=0.1, Cd= | 0.0058108
|  |  |  | @ Cl=0.4, Cd= | 0.0055129
|  |  |  | @ Cl=0.6, Cd= | 0.0059664
alpha (deg) | Cl | Cd | Cm | Cl/Cd
-16 | -0.408 | 0.12795 | -0.012 | -3.19
-15.5 | -0.462 | 0.11496 | -0.013 | -4.02
-15 | -0.511 | 0.10865 | -0.013 | -4.706
-14.5 | -0.552 | 0.10196 | -0.014 | -5.416
-14 | -0.585 | 0.09619 | -0.014 | -6.079
-13.5 | -0.61 | 0.08995 | -0.015 | -6.778
-13 | -0.626 | 0.08362 | -0.016 | -7.481
-12.5 | -0.638 | 0.07602 | -0.018 | -8.393
-12 | -0.647 | 0.06829 | -0.02 | -9.47
-11.5 | -0.647 | 0.06326 | -0.021 | -10.232
-11 | -0.768 | 0.01085 | -0.034 | -70.817
-10.5 | -0.762 | 0.00963 | -0.035 | -79.108
-10 | -0.744 | 0.00893 | -0.037 | -83.288
-9.5 | -0.721 | 0.00872 | -0.038 | -82.679
-9 | -0.688 | 0.00839 | -0.039 | -82.07
-8.5 | -0.651 | 0.00796 | -0.04 | -81.793
-8 | -0.609 | 0.00763 | -0.041 | -79.86
-7.5 | -0.563 | 0.00741 | -0.042 | -76.004
-7 | -0.513 | 0.0071 | -0.043 | -72.343
-6.5 | -0.46 | 0.00689 | -0.044 | -66.737
-6 | -0.404 | 0.00674 | -0.045 | -59.958
-5.5 | -0.347 | 0.00663 | -0.047 | -52.385
-5 | -0.288 | 0.00651 | -0.048 | -44.305
-4.5 | -0.229 | 0.00634 | -0.049 | -36.056
-4 | -0.168 | 0.00623 | -0.05 | -26.924
-3.5 | -0.106 | 0.00608 | -0.051 | -17.47
-3 | -0.044 | 0.00601 | -0.052 | -7.342
-2.5 | 0.018 | 0.00593 | -0.053 | 3.116
-2 | 0.081 | 0.00585 | -0.054 | 13.901
-1.5 | 0.144 | 0.00572 | -0.056 | 25.262
-1 | 0.208 | 0.00592 | -0.057 | 35.17
-0.5 | 0.271 | 0.00603 | -0.058 | 45.032
0 | 0.335 | 0.00557 | -0.059 | 60.116
0.5 | 0.397 | 0.00552 | -0.06 | 72.031
1 | 0.46 | 0.00537 | -0.061 | 85.613
1.5 | 0.522 | 0.00517 | -0.062 | 100.977
2 | 0.584 | 0.006 | -0.063 | 97.278
2.5 | 0.646 | 0.00587 | -0.064 | 110.111
3 | 0.707 | 0.00627 | -0.065 | 112.801
3.5 | 0.765 | 0.00664 | -0.066 | 115.126
4 | 0.824 | 0.00699 | -0.067 | 117.8
4.5 | 0.881 | 0.00845 | -0.068 | 104.222
5 | 0.938 | 0.00879 | -0.069 | 106.688
5.5 | 0.993 | 0.00916 | -0.07 | 108.352
6 | 1.046 | 0.00954 | -0.071 | 109.618
6.5 | 1.096 | 0.00995 | -0.073 | 110.145
7 | 1.144 | 0.01038 | -0.074 | 110.206
7.5 | 1.188 | 0.01087 | -0.075 | 109.374
8 | 1.229 | 0.01144 | -0.076 | 107.397
8.5 | 1.266 | 0.01198 | -0.077 | 105.636
9 | 1.298 | 0.01253 | -0.078 | 103.603
9.5 | 1.322 | 0.01317 | -0.079 | 100.376
10 | 1.336 | 0.0139 | -0.08 | 96.126
10.5 | 1.342 | 0.01468 | -0.08 | 91.445
11 | 1.34 | 0.01539 | -0.081 | 87.052
11.5 | 1.329 | 0.01632 | -0.082 | 81.416
12 | 1.308 | 0.01741 | -0.083 | 75.128
12.5 | 1.277 | 0.01875 | -0.084 | 68.102
13 | 1.229 | 0.02031 | -0.085 | 60.523
13.5 | 1.169 | 0.02167 | -0.086 | 53.924
14 | 1.096 | 0.024 | -0.086 | 45.673
14.5 | 1.014 | 0.0268 | -0.086 | 37.838
15 | 0.798 | 0.09882 | -0.056 | 8.073
15.5 | 0.714 | 0.11184 | -0.05 | 6.386

## 134. Re 16M Mach 0.25 (2)
BIGFOIL.COM POLAR EXPORT
NACA66-415 a=0.5
NACA66-415 a=0.5 |  |  |  | Cl Max: | 1.7103 | at alpha= | 18.5 | deg
XFOIL ncrit=9 |  |  |  | L/D Max: | 163.387 | at alpha= | 1.5 | deg
Re: | 16000000 |  |  | Cd Min: | 0.06508 | at alpha= | -20 | deg
Mach: | 0.25 |  |  | Cl=0 at alpha= | -2.8661 | deg
|  |  |  | @ Cl=0.1, Cd= | 0.0048375
|  |  |  | @ Cl=0.4, Cd= | 0.0039549
|  |  |  | @ Cl=0.6, Cd= | 0.0046208
alpha (deg) | Cl | Cd | Cm | Cl/Cd
-20 | -1.2679 | 0.06508 | -0.1065 | -19.4822
-19.5 | -1.3357 | 0.04923 | -0.1181 | -27.1318
-19 | -1.3439 | 0.04238 | -0.1206 | -31.7107
-18.5 | -1.3843 | 0.03446 | -0.1208 | -40.1712
-18 | -1.4189 | 0.02837 | -0.1177 | -50.0141
-17.5 | -1.4191 | 0.02486 | -0.1136 | -57.0837
-17 | -1.421 | 0.02162 | -0.1082 | -65.7262
-16.5 | -1.4055 | 0.01943 | -0.103 | -72.3366
-16 | -1.3835 | 0.01767 | -0.0978 | -78.2965
-15.5 | -1.3536 | 0.01633 | -0.0929 | -82.8904
-15 | -1.3204 | 0.0152 | -0.088 | -86.8684
-14.5 | -1.2866 | 0.01415 | -0.083 | -90.9258
-14 | -1.254 | 0.01316 | -0.0776 | -95.2888
-13.5 | -1.2184 | 0.01232 | -0.0724 | -98.8961
-13 | -1.1696 | 0.01162 | -0.0694 | -100.654
-12.5 | -1.1184 | 0.01098 | -0.067 | -101.8579
-12 | -1.0651 | 0.01044 | -0.065 | -102.0211
-11.5 | -1.0099 | 0.00997 | -0.0634 | -101.2939
-11 | -0.9544 | 0.00949 | -0.062 | -100.569
-10.5 | -0.8993 | 0.00896 | -0.0606 | -100.3683
-10 | -0.8436 | 0.00846 | -0.0594 | -99.7163
-9.5 | -0.7869 | 0.00804 | -0.0586 | -97.8731
-9 | -0.7292 | 0.0077 | -0.058 | -94.7013
-8.5 | -0.6709 | 0.0074 | -0.0577 | -90.6622
-8 | -0.6121 | 0.00711 | -0.0575 | -86.09
-7.5 | -0.5529 | 0.00686 | -0.0575 | -80.5977
-7 | -0.4939 | 0.0066 | -0.0575 | -74.8333
-6.5 | -0.4353 | 0.00631 | -0.0575 | -68.9857
-6 | -0.3763 | 0.00606 | -0.0577 | -62.0957
-5.5 | -0.3168 | 0.00586 | -0.0581 | -54.0614
-5 | -0.2569 | 0.0057 | -0.0587 | -45.0702
-4 | -0.1366 | 0.00537 | -0.06 | -25.4376
-3.5 | -0.0765 | 0.00519 | -0.0607 | -14.7399
-3 | -0.0162 | 0.00504 | -0.0615 | -3.2143
-2.5 | 0.0443 | 0.00493 | -0.0624 | 8.9858
-2 | 0.1045 | 0.00483 | -0.0633 | 21.6356
-1.5 | 0.1652 | 0.00471 | -0.0643 | 35.0743
-1 | 0.2257 | 0.00461 | -0.0653 | 48.9588
0 | 0.344 | 0.00423 | -0.0669 | 81.3239
0.5 | 0.401 | 0.00395 | -0.0675 | 101.519
1 | 0.4566 | 0.00365 | -0.0678 | 125.0959
1.5 | 0.5114 | 0.00313 | -0.0681 | 163.3866
2 | 0.5622 | 0.00383 | -0.0674 | 146.7885
2.5 | 0.6057 | 0.00474 | -0.0654 | 127.7848
3 | 0.6504 | 0.00545 | -0.0635 | 119.3394
4.5 | 0.7678 | 0.0072 | -0.0541 | 106.6389
5 | 0.7952 | 0.00769 | -0.0484 | 103.407
5.5 | 0.8327 | 0.00815 | -0.045 | 102.1718
6 | 0.8734 | 0.0086 | -0.0424 | 101.5581
6.5 | 0.9135 | 0.00912 | -0.0397 | 100.1645
7 | 0.9548 | 0.00963 | -0.0373 | 99.1485
7.5 | 0.994 | 0.01026 | -0.0346 | 96.8811
8 | 1.0349 | 0.01086 | -0.0323 | 95.2947
8.5 | 1.0751 | 0.01153 | -0.0299 | 93.2437
9 | 1.1122 | 0.01234 | -0.0271 | 90.1297
9.5 | 1.1508 | 0.01313 | -0.0246 | 87.6466
10 | 1.19 | 0.01393 | -0.0223 | 85.4271
10.5 | 1.2279 | 0.01482 | -0.0198 | 82.8543
11 | 1.2617 | 0.01591 | -0.0168 | 79.3023
11.5 | 1.297 | 0.01699 | -0.0141 | 76.339
12 | 1.3338 | 0.01802 | -0.0117 | 74.0178
12.5 | 1.3673 | 0.01922 | -0.0088 | 71.1394
13.5 | 1.4738 | 0.02235 | -0.0122 | 65.9418
14.5 | 1.5578 | 0.02588 | -0.0112 | 60.1932
15 | 1.5875 | 0.02786 | -0.0088 | 56.9813
15.5 | 1.611 | 0.03029 | -0.0058 | 53.1859
16 | 1.6369 | 0.0326 | -0.0032 | 50.2117
16.5 | 1.6527 | 0.03567 | 0 | 46.3331
17 | 1.6745 | 0.03842 | 0.0025 | 43.5841
17.5 | 1.6907 | 0.0417 | 0.0052 | 40.5444
18 | 1.7048 | 0.04517 | 0.0079 | 37.7419
18.5 | 1.7103 | 0.04909 | 0.0111 | 34.8401
19 | 1.702 | 0.05243 | 0.0174 | 32.4623
19.5 | 1.7042 | 0.05728 | 0.0193 | 29.7521
20 | 1.7051 | 0.0629 | 0.0202 | 27.1081

## 135. Re 16M Mach 0.50 (1)
BIGFOIL.COM POLAR EXPORT
NACA66-415 a=0.5
NACA66-415 a=0.5 |  |  |  | Cl Max: | 1.244 | at alpha= | 20 | deg
JavaFoil+Calcfoil stall+Eppler ext transition |  |  |  | L/D Max: | 111.555 | at alpha= | 3.5 | deg
Re: | 16000000 |  |  | Cd Min: | 0.00566 | at alpha= | -0.5 | deg
Mach: | 0.5 |  |  | Cl=0 at alpha= | -2.65 | deg
|  |  |  | @ Cl=0.1, Cd= | 0.0061523
|  |  |  | @ Cl=0.4, Cd= | 0.00582
|  |  |  | @ Cl=0.6, Cd= | 0.0063867
alpha (deg) | Cl | Cd | Cm | Cl/Cd
-20 | -0.965 | 0.1688 | -0.012 | -5.715
-19.5 | -0.937 | 0.16614 | -0.012 | -5.638
-19 | -0.912 | 0.14899 | -0.013 | -6.122
-18.5 | -0.884 | 0.14395 | -0.013 | -6.139
-18 | -0.855 | 0.13951 | -0.014 | -6.13
-17.5 | -0.827 | 0.1342 | -0.014 | -6.163
-17 | -0.8 | 0.12703 | -0.015 | -6.299
-16.5 | -0.774 | 0.11833 | -0.016 | -6.542
-16 | -0.747 | 0.10979 | -0.016 | -6.807
-15.5 | -0.719 | 0.10554 | -0.017 | -6.809
-15 | -0.703 | 0.0855 | -0.02 | -8.224
-14.5 | -0.68 | 0.07671 | -0.022 | -8.866
-14 | -0.744 | 0.01995 | -0.03 | -37.304
-13.5 | -0.605 | 0.09447 | -0.018 | -6.406
-13 | -0.578 | 0.08646 | -0.019 | -6.687
-12.5 | -0.552 | 0.07823 | -0.02 | -7.061
-12 | -0.529 | 0.0693 | -0.023 | -7.627
-11.5 | -0.587 | 0.01528 | -0.036 | -38.432
-11 | -0.564 | 0.01232 | -0.038 | -45.793
-10.5 | -0.534 | 0.01107 | -0.039 | -48.248
-10 | -0.412 | 0.06065 | -0.022 | -6.793
-9.5 | -0.382 | 0.06246 | -0.02 | -6.117
-9 | -0.355 | 0.05599 | -0.022 | -6.338
-8.5 | -0.328 | 0.0503 | -0.025 | -6.53
-8 | -0.367 | 0.009 | -0.045 | -40.824
-7.5 | -0.271 | 0.04794 | -0.023 | -5.651
-7 | -0.488 | 0.00815 | -0.048 | -59.902
-6.5 | -0.467 | 0.008 | -0.05 | -58.412
-6 | -0.425 | 0.00767 | -0.051 | -55.395
-5.5 | -0.373 | 0.00726 | -0.052 | -51.324
-5 | -0.314 | 0.00706 | -0.053 | -44.468
-4.5 | -0.251 | 0.00691 | -0.055 | -36.329
-4 | -0.185 | 0.00669 | -0.056 | -27.693
-3.5 | -0.118 | 0.00646 | -0.057 | -18.24
-3 | -0.049 | 0.00638 | -0.058 | -7.691
-2.5 | 0.021 | 0.00629 | -0.06 | 3.27
-2 | 0.091 | 0.00616 | -0.061 | 14.733
-1.5 | 0.161 | 0.0061 | -0.062 | 26.442
-1 | 0.233 | 0.00616 | -0.063 | 37.797
-0.5 | 0.303 | 0.00566 | -0.064 | 53.555
0 | 0.372 | 0.00576 | -0.066 | 64.651
0.5 | 0.442 | 0.00591 | -0.067 | 74.729
1 | 0.511 | 0.00612 | -0.068 | 83.517
1.5 | 0.58 | 0.00632 | -0.069 | 91.687
2 | 0.649 | 0.00655 | -0.07 | 99.06
2.5 | 0.717 | 0.00657 | -0.071 | 109.168
3 | 0.786 | 0.0071 | -0.072 | 110.588
3.5 | 0.847 | 0.00759 | -0.074 | 111.555
4 | 0.91 | 0.00937 | -0.075 | 97.141
4.5 | 0.973 | 0.00987 | -0.076 | 98.611
5 | 1.033 | 0.01039 | -0.077 | 99.464
5.5 | 1.089 | 0.01093 | -0.078 | 99.615
6 | 1.138 | 0.01151 | -0.079 | 98.907
6.5 | 1.18 | 0.01217 | -0.08 | 96.976
7 | 1.209 | 0.01297 | -0.082 | 93.227
7.5 | 1.219 | 0.01386 | -0.083 | 87.998
8 | 1.194 | 0.01487 | -0.084 | 80.282
8.5 | 1.064 | 0.01616 | -0.085 | 65.801
9 | 0.775 | 0.01758 | -0.086 | 44.083
9.5 | 0.67 | 0.06246 | -0.043 | 10.731
10 | 0.839 | 0.01883 | -0.088 | 44.537
10.5 | 0.87 | 0.02009 | -0.089 | 43.283
11 | 0.899 | 0.02243 | -0.09 | 40.065
11.5 | 0.782 | 0.07719 | -0.052 | 10.132
12 | 0.962 | 0.02333 | -0.092 | 41.239
12.5 | 0.991 | 0.02558 | -0.093 | 38.745
13 | 1.017 | 0.02872 | -0.093 | 35.419
13.5 | 1.037 | 0.03426 | -0.093 | 30.26
14 | 1.079 | 0.02998 | -0.096 | 36.007
14.5 | 1.102 | 0.0344 | -0.096 | 32.03
15 | 1.127 | 0.03851 | -0.096 | 29.264
15.5 | 1.002 | 0.11707 | -0.062 | 8.556
16 | 1.027 | 0.12652 | -0.062 | 8.115
16.5 | 1.059 | 0.12819 | -0.067 | 8.263
17 | 1.087 | 0.13443 | -0.068 | 8.089
17.5 | 1.108 | 0.14915 | -0.066 | 7.427
18 | 1.138 | 0.15108 | -0.069 | 7.53
18.5 | 1.168 | 0.15635 | -0.072 | 7.472
19 | 1.187 | 0.17715 | -0.069 | 6.701
19.5 | 1.215 | 0.193 | -0.07 | 6.293
20 | 1.244 | 0.19287 | -0.073 | 6.45

## 136. Re 16M Mach 0.50 (2)
BIGFOIL.COM POLAR EXPORT
NACA66-415 a=0.5
NACA66-415 a=0.5 |  |  |  | Cl Max: | 1.2867 | at alpha= | 11.5 | deg
XFOIL ncrit=9 |  |  |  | L/D Max: | 188.946 | at alpha= | 1.5 | deg
Re: | 16000000 |  |  | Cd Min: | 0.14256 | at alpha= | 16.5 | deg
Mach: | 0.5 |  |  | Cl=0 at alpha= | -2.947 | deg
|  |  |  | @ Cl=0.1, Cd= | 0.0050233
|  |  |  | @ Cl=0.4, Cd= | 0.0043367
|  |  |  | @ Cl=0.6, Cd= | 0.0031771
alpha (deg) | Cl | Cd | Cm | Cl/Cd
-13 | -0.3384 | 0.10695 | -0.0867 | -3.1641
-12.5 | -0.3418 | 0.09687 | -0.0929 | -3.5284
-12 | -0.3461 | 0.08722 | -0.0989 | -3.9681
-11.5 | -0.3665 | 0.07565 | -0.1064 | -4.8447
-11 | -0.3874 | 0.06415 | -0.1143 | -6.039
-10.5 | -0.4036 | 0.05103 | -0.1259 | -7.9091
-10 | -0.4368 | 0.04224 | -0.1294 | -10.3409
-9.5 | -0.4755 | 0.03553 | -0.1269 | -13.3831
-9 | -0.5215 | 0.02965 | -0.1191 | -17.5885
-8.5 | -0.559 | 0.02504 | -0.1072 | -22.3243
-8 | -0.5766 | 0.01892 | -0.0977 | -30.4757
-7.5 | -0.5759 | 0.0128 | -0.089 | -44.9922
-7 | -0.5439 | 0.00878 | -0.0827 | -61.9476
-6.5 | -0.4864 | 0.00753 | -0.0786 | -64.595
-6 | -0.4217 | 0.00685 | -0.0759 | -61.562
-5.5 | -0.3536 | 0.00642 | -0.0742 | -55.0779
-5 | -0.2844 | 0.00609 | -0.0732 | -46.6995
-4.5 | -0.2149 | 0.00583 | -0.0727 | -36.8611
-3.5 | -0.076 | 0.00543 | -0.0727 | -13.9963
-3 | -0.0073 | 0.00523 | -0.073 | -1.3958
-2.5 | 0.0616 | 0.00509 | -0.0736 | 12.1022
-2 | 0.1307 | 0.00497 | -0.0744 | 26.2978
-1.5 | 0.1999 | 0.00482 | -0.0753 | 41.473
-1 | 0.269 | 0.00471 | -0.0764 | 57.1125
-0.5 | 0.3373 | 0.00462 | -0.0773 | 73.0087
0 | 0.4037 | 0.00432 | -0.078 | 93.4491
0.5 | 0.4675 | 0.00394 | -0.0784 | 118.6548
1 | 0.529 | 0.0034 | -0.0785 | 155.5882
1.5 | 0.5914 | 0.00313 | -0.0786 | 188.9457
2 | 0.6553 | 0.00348 | -0.0787 | 188.3046
2.5 | 0.697 | 0.00447 | -0.0747 | 155.9284
3 | 0.7195 | 0.0056 | -0.0668 | 128.4821
3.5 | 0.7177 | 0.00656 | -0.054 | 109.4055
4 | 0.7315 | 0.0078 | -0.0451 | 93.7821
4.5 | 0.7518 | 0.00913 | -0.0378 | 82.3439
5 | 0.7759 | 0.01051 | -0.0315 | 73.8249
5.5 | 0.819 | 0.01141 | -0.028 | 71.7791
6 | 0.865 | 0.01226 | -0.025 | 70.5546
6.5 | 0.9099 | 0.01319 | -0.0218 | 68.9841
7 | 0.9553 | 0.01418 | -0.0186 | 67.3695
7.5 | 1.0005 | 0.01521 | -0.0152 | 65.7791
8 | 1.0462 | 0.01634 | -0.0119 | 64.0269
8.5 | 1.0902 | 0.01759 | -0.0082 | 61.9784
9 | 1.1337 | 0.01897 | -0.0044 | 59.7628
9.5 | 1.1776 | 0.02042 | -0.0005 | 57.669
10 | 1.2178 | 0.02216 | 0.0039 | 54.9549
10.5 | 1.2571 | 0.02409 | 0.0084 | 52.1835
11 | 1.2801 | 0.02694 | 0.0143 | 47.5167
11.5 | 1.2867 | 0.03093 | 0.021 | 41.6004
12 | 1.2641 | 0.03687 | 0.0281 | 34.2853
12.5 | 1.2373 | 0.04386 | 0.0337 | 28.2102
13 | 1.2084 | 0.05184 | 0.0374 | 23.3102
13.5 | 1.1782 | 0.06303 | 0.0349 | 18.6927
14 | 1.1381 | 0.07445 | 0.033 | 15.2868
14.5 | 1.1014 | 0.08717 | 0.0281 | 12.6351
15 | 1.0734 | 0.10025 | 0.0211 | 10.7072
15.5 | 1.0455 | 0.11451 | 0.0123 | 9.1302
16 | 1.0232 | 0.12898 | 0.0027 | 7.933
16.5 | 1.0091 | 0.14256 | -0.0063 | 7.0784

## 137. Re 18M Mach 0.00 (1)
BIGFOIL.COM POLAR EXPORT
NACA66-415 a=0.5
NACA66-415 a=0.5 |  |  |  | Cl Max: | 1.398 | at alpha= | 12 | deg
JavaFoil+Calcfoil stall+Eppler ext transition |  |  |  | L/D Max: | 116.117 | at alpha= | 3.5 | deg
Re: | 18000000 |  |  | Cd Min: | 0.00552 | at alpha= | 1.5 | deg
Mach: | 0 |  |  | Cl=0 at alpha= | -2.6475 | deg
|  |  |  | @ Cl=0.1, Cd= | 0.0058244
|  |  |  | @ Cl=0.4, Cd= | 0.0057905
|  |  |  | @ Cl=0.6, Cd= | 0.0059755
alpha (deg) | Cl | Cd | Cm | Cl/Cd
-18 | -0.646 | 0.13616 | -0.011 | -4.745
-17.5 | -0.666 | 0.12871 | -0.011 | -5.173
-17 | -0.685 | 0.11945 | -0.012 | -5.736
-16.5 | -0.702 | 0.11303 | -0.013 | -6.215
-16 | -0.718 | 0.10667 | -0.013 | -6.733
-15.5 | -0.733 | 0.09919 | -0.014 | -7.394
-15 | -0.745 | 0.09295 | -0.015 | -8.018
-14.5 | -0.753 | 0.08681 | -0.016 | -8.678
-14 | -0.757 | 0.0806 | -0.017 | -9.389
-13.5 | -0.766 | 0.06756 | -0.02 | -11.332
-13 | -0.885 | 0.01277 | -0.029 | -69.324
-12.5 | -0.881 | 0.01101 | -0.03 | -80.049
-12 | -0.867 | 0.01026 | -0.031 | -84.493
-11.5 | -0.848 | 0.00973 | -0.032 | -87.15
-11 | -0.826 | 0.00905 | -0.033 | -91.355
-10.5 | -0.801 | 0.00887 | -0.035 | -90.273
-10 | -0.768 | 0.0084 | -0.036 | -91.433
-9.5 | -0.732 | 0.0081 | -0.037 | -90.353
-9 | -0.692 | 0.00771 | -0.038 | -89.743
-8.5 | -0.649 | 0.00744 | -0.039 | -87.248
-8 | -0.603 | 0.00718 | -0.04 | -83.913
-7.5 | -0.554 | 0.00705 | -0.041 | -78.672
-7 | -0.503 | 0.0068 | -0.042 | -74.019
-6.5 | -0.45 | 0.00669 | -0.043 | -67.223
-6 | -0.394 | 0.00659 | -0.044 | -59.871
-5.5 | -0.338 | 0.00642 | -0.045 | -52.673
-5 | -0.281 | 0.00631 | -0.046 | -44.442
-4.5 | -0.222 | 0.00613 | -0.047 | -36.219
-4 | -0.163 | 0.00605 | -0.048 | -26.918
-3.5 | -0.103 | 0.00598 | -0.049 | -17.231
-3 | -0.043 | 0.00589 | -0.05 | -7.264
-2.5 | 0.018 | 0.00574 | -0.052 | 3.118
-2 | 0.079 | 0.00579 | -0.053 | 13.622
-1.5 | 0.14 | 0.00589 | -0.054 | 23.743
-1 | 0.202 | 0.00598 | -0.055 | 33.71
-0.5 | 0.263 | 0.00608 | -0.056 | 43.213
0 | 0.324 | 0.00567 | -0.057 | 57.169
0.5 | 0.385 | 0.00582 | -0.058 | 66.144
1 | 0.446 | 0.0057 | -0.059 | 78.2
1.5 | 0.506 | 0.00552 | -0.06 | 91.824
2 | 0.567 | 0.00564 | -0.061 | 100.527
2.5 | 0.627 | 0.00625 | -0.062 | 100.275
3 | 0.687 | 0.0061 | -0.063 | 112.578
3.5 | 0.742 | 0.00639 | -0.064 | 116.117
4 | 0.799 | 0.00764 | -0.065 | 104.613
4.5 | 0.856 | 0.00797 | -0.066 | 107.401
5 | 0.912 | 0.00828 | -0.067 | 110.087
5.5 | 0.966 | 0.00858 | -0.068 | 112.542
6 | 1.019 | 0.00892 | -0.069 | 114.202
6.5 | 1.069 | 0.00927 | -0.07 | 115.285
7 | 1.118 | 0.00964 | -0.071 | 115.973
7.5 | 1.164 | 0.01006 | -0.072 | 115.754
8 | 1.208 | 0.01051 | -0.073 | 114.966
8.5 | 1.248 | 0.01101 | -0.074 | 113.342
9 | 1.286 | 0.0115 | -0.075 | 111.804
9.5 | 1.318 | 0.01198 | -0.076 | 110.053
10 | 1.344 | 0.01255 | -0.077 | 107.111
10.5 | 1.365 | 0.01317 | -0.078 | 103.673
11 | 1.381 | 0.01373 | -0.079 | 100.573
11.5 | 1.392 | 0.01444 | -0.08 | 96.388
12 | 1.398 | 0.01511 | -0.081 | 92.484
12.5 | 1.398 | 0.01592 | -0.082 | 87.829
13 | 1.389 | 0.01681 | -0.083 | 82.604
13.5 | 1.372 | 0.01798 | -0.084 | 76.281
14 | 1.349 | 0.01911 | -0.084 | 70.619
14.5 | 1.323 | 0.02019 | -0.085 | 65.512
15 | 1.292 | 0.02145 | -0.086 | 60.224
15.5 | 1.256 | 0.02314 | -0.087 | 54.279
16 | 1.218 | 0.02492 | -0.087 | 48.856
16.5 | 1.178 | 0.02639 | -0.088 | 44.633
17 | 1.133 | 0.02923 | -0.088 | 38.772

## 138. Re 18M Mach 0.00 (2)
BIGFOIL.COM POLAR EXPORT
NACA66-415 a=0.5
NACA66-415 a=0.5 |  |  |  | Cl Max: | 1.7856 | at alpha= | 20 | deg
XFOIL ncrit=9 |  |  |  | L/D Max: | 150.061 | at alpha= | 1.5 | deg
Re: | 18000000 |  |  | Cd Min: | 0.04474 | at alpha= | 20 | deg
Mach: | 0 |  |  | Cl=0 at alpha= | -2.8408 | deg
|  |  |  | @ Cl=0.1, Cd= | 0.0046966
|  |  |  | @ Cl=0.4, Cd= | 0.0040341
|  |  |  | @ Cl=0.6, Cd= | 0.0050548
alpha (deg) | Cl | Cd | Cm | Cl/Cd
-20 | -1.5886 | 0.02111 | -0.0857 | -75.2534
-19.5 | -1.5698 | 0.01953 | -0.0828 | -80.3789
-19 | -1.5512 | 0.01799 | -0.0794 | -86.2257
-18.5 | -1.5255 | 0.01688 | -0.0765 | -90.3732
-18 | -1.4979 | 0.01589 | -0.0736 | -94.2668
-17.5 | -1.4681 | 0.01504 | -0.0708 | -97.613
-17 | -1.4363 | 0.01429 | -0.0679 | -100.5108
-16.5 | -1.404 | 0.0136 | -0.065 | -103.2353
-15.5 | -1.3413 | 0.01238 | -0.0579 | -108.3441
-15 | -1.303 | 0.01182 | -0.0555 | -110.2369
-14.5 | -1.2607 | 0.0112 | -0.0539 | -112.5625
-14 | -1.2149 | 0.01071 | -0.0528 | -113.436
-13.5 | -1.1673 | 0.01026 | -0.052 | -113.7719
-13 | -1.1182 | 0.00986 | -0.0514 | -113.4077
-12.5 | -1.0682 | 0.00949 | -0.051 | -112.5606
-12 | -1.017 | 0.00915 | -0.0507 | -111.1475
-11 | -0.9137 | 0.0084 | -0.0503 | -108.7738
-10.5 | -0.8612 | 0.00803 | -0.0502 | -107.2478
-10 | -0.8081 | 0.00769 | -0.0503 | -105.0845
-9.5 | -0.7541 | 0.00742 | -0.0505 | -101.6307
-9 | -0.6993 | 0.00718 | -0.0508 | -97.3955
-8.5 | -0.6441 | 0.00694 | -0.0512 | -92.8098
-8 | -0.5885 | 0.00671 | -0.0516 | -87.7049
-7 | -0.4766 | 0.00625 | -0.0526 | -76.256
-6.5 | -0.4205 | 0.00602 | -0.0531 | -69.8505
-6 | -0.3642 | 0.00581 | -0.0537 | -62.685
-5.5 | -0.3071 | 0.00565 | -0.0544 | -54.354
-5 | -0.2497 | 0.0055 | -0.0552 | -45.4
-4 | -0.1343 | 0.0052 | -0.0569 | -25.8269
-3.5 | -0.0765 | 0.00503 | -0.0577 | -15.2087
-3 | -0.0185 | 0.00491 | -0.0586 | -3.7678
-2.5 | 0.0396 | 0.00482 | -0.0595 | 8.2158
-2 | 0.0978 | 0.0047 | -0.0605 | 20.8085
-1.5 | 0.1563 | 0.00461 | -0.0615 | 33.9046
-1 | 0.2144 | 0.00453 | -0.0624 | 47.3289
-0.5 | 0.2719 | 0.00438 | -0.0633 | 62.0776
0 | 0.3283 | 0.00426 | -0.064 | 77.0657
0.5 | 0.3833 | 0.00411 | -0.0645 | 93.2603
1 | 0.4383 | 0.00386 | -0.0651 | 113.5492
1.5 | 0.4892 | 0.00326 | -0.0651 | 150.0613
2 | 0.5335 | 0.00423 | -0.0637 | 126.1229
2.5 | 0.5819 | 0.00483 | -0.063 | 120.4762
3 | 0.6286 | 0.00541 | -0.0619 | 116.1922
3.5 | 0.674 | 0.00599 | -0.0605 | 112.5209
4 | 0.7201 | 0.00644 | -0.0592 | 111.8168
4.5 | 0.7636 | 0.00694 | -0.0574 | 110.0288
5 | 0.8096 | 0.00727 | -0.0561 | 111.3618
5.5 | 0.855 | 0.00756 | -0.0547 | 113.0952
6 | 0.8889 | 0.00782 | -0.0508 | 113.6701
6.5 | 0.9247 | 0.00821 | -0.0476 | 112.6309
7 | 0.9636 | 0.0086 | -0.0451 | 112.0465
7.5 | 1.0007 | 0.00908 | -0.0424 | 110.2093
8 | 1.0398 | 0.00955 | -0.0402 | 108.8796
8.5 | 1.0787 | 0.01004 | -0.0381 | 107.4402
9 | 1.1153 | 0.01067 | -0.0357 | 104.5267
9.5 | 1.1521 | 0.01129 | -0.0334 | 102.0461
10 | 1.1894 | 0.01194 | -0.0314 | 99.6147
10.5 | 1.2264 | 0.01261 | -0.0294 | 97.2561
11 | 1.2604 | 0.01344 | -0.027 | 93.7798
11.5 | 1.294 | 0.01431 | -0.0246 | 90.4263
12 | 1.3288 | 0.01513 | -0.0226 | 87.8255
12.5 | 1.3635 | 0.01598 | -0.0206 | 85.3254
13 | 1.3952 | 0.01694 | -0.0184 | 82.3613
13.5 | 1.4207 | 0.01798 | -0.015 | 79.0156
14 | 1.4995 | 0.01931 | -0.0233 | 77.6541
15 | 1.5744 | 0.02209 | -0.0226 | 71.2721
15.5 | 1.6053 | 0.02361 | -0.0212 | 67.9924
16 | 1.6334 | 0.0252 | -0.0195 | 64.8175
16.5 | 1.6586 | 0.02706 | -0.0176 | 61.2934
17 | 1.6822 | 0.02909 | -0.0157 | 57.8274
17.5 | 1.7051 | 0.03116 | -0.0139 | 54.7208
18 | 1.7286 | 0.03322 | -0.0123 | 52.0349
18.5 | 1.7471 | 0.03569 | -0.0104 | 48.9521
19 | 1.7634 | 0.03839 | -0.0086 | 45.9338
19.5 | 1.7758 | 0.04145 | -0.0066 | 42.842
20 | 1.7856 | 0.04474 | -0.0046 | 39.9106

## 139. Re 18M Mach 0.10 (1)
BIGFOIL.COM POLAR EXPORT
NACA66-415 a=0.5
NACA66-415 a=0.5 |  |  |  | Cl Max: | 1.389 | at alpha= | 12 | deg
JavaFoil+Calcfoil stall+Eppler ext transition |  |  |  | L/D Max: | 116.154 | at alpha= | 3.5 | deg
Re: | 18000000 |  |  | Cd Min: | 0.00536 | at alpha= | 2 | deg
Mach: | 0.1 |  |  | Cl=0 at alpha= | -2.6475 | deg
|  |  |  | @ Cl=0.1, Cd= | 0.0058137
|  |  |  | @ Cl=0.4, Cd= | 0.0058187
|  |  |  | @ Cl=0.6, Cd= | 0.0058225
alpha (deg) | Cl | Cd | Cm | Cl/Cd
-17.5 | -0.624 | 0.13121 | -0.011 | -4.758
-17 | -0.646 | 0.12369 | -0.012 | -5.226
-16.5 | -0.668 | 0.11533 | -0.012 | -5.789
-16 | -0.687 | 0.10911 | -0.013 | -6.297
-15.5 | -0.705 | 0.10175 | -0.014 | -6.93
-15 | -0.72 | 0.09553 | -0.015 | -7.541
-14.5 | -0.731 | 0.08952 | -0.016 | -8.169
-14 | -0.737 | 0.08353 | -0.017 | -8.825
-13.5 | -0.742 | 0.07511 | -0.018 | -9.876
-13 | -0.862 | 0.01449 | -0.029 | -59.5
-12.5 | -0.863 | 0.01206 | -0.03 | -71.579
-12 | -0.857 | 0.01052 | -0.031 | -81.468
-11.5 | -0.841 | 0.0099 | -0.032 | -84.896
-11 | -0.821 | 0.00916 | -0.034 | -89.681
-10.5 | -0.796 | 0.00777 | -0.035 | -102.477
-10 | -0.766 | 0.00852 | -0.036 | -90.002
-9.5 | -0.731 | 0.0081 | -0.037 | -90.269
-9 | -0.692 | 0.0078 | -0.038 | -88.725
-8.5 | -0.65 | 0.00755 | -0.039 | -86.013
-8 | -0.604 | 0.00728 | -0.04 | -82.977
-7.5 | -0.556 | 0.00704 | -0.041 | -78.929
-7 | -0.505 | 0.00681 | -0.042 | -74.117
-6.5 | -0.451 | 0.00676 | -0.043 | -66.728
-6 | -0.396 | 0.00659 | -0.044 | -60.139
-5.5 | -0.339 | 0.00649 | -0.045 | -52.343
-5 | -0.282 | 0.0063 | -0.046 | -44.733
-4.5 | -0.223 | 0.00622 | -0.047 | -35.853
-4 | -0.164 | 0.00611 | -0.049 | -26.792
-3.5 | -0.104 | 0.00596 | -0.05 | -17.364
-3 | -0.043 | 0.0059 | -0.051 | -7.288
-2.5 | 0.018 | 0.00575 | -0.052 | 3.13
-2 | 0.079 | 0.00579 | -0.053 | 13.671
-1.5 | 0.141 | 0.00586 | -0.054 | 23.984
-1 | 0.203 | 0.006 | -0.055 | 33.79
-0.5 | 0.264 | 0.00608 | -0.056 | 43.433
0 | 0.326 | 0.00572 | -0.057 | 56.988
0.5 | 0.387 | 0.00584 | -0.058 | 66.243
1 | 0.448 | 0.00574 | -0.06 | 78.099
1.5 | 0.509 | 0.00553 | -0.061 | 92.046
2 | 0.569 | 0.00536 | -0.062 | 106.238
2.5 | 0.63 | 0.00627 | -0.063 | 100.505
3 | 0.69 | 0.00614 | -0.064 | 112.384
3.5 | 0.746 | 0.00642 | -0.065 | 116.154
4 | 0.803 | 0.00768 | -0.066 | 104.485
4.5 | 0.86 | 0.00803 | -0.067 | 107.122
5 | 0.916 | 0.00833 | -0.068 | 109.935
5.5 | 0.97 | 0.00865 | -0.069 | 112.132
6 | 1.023 | 0.00898 | -0.07 | 113.948
6.5 | 1.074 | 0.00935 | -0.071 | 114.789
7 | 1.122 | 0.00972 | -0.072 | 115.404
7.5 | 1.168 | 0.01015 | -0.073 | 115.131
8 | 1.211 | 0.0106 | -0.074 | 114.239
8.5 | 1.252 | 0.01112 | -0.075 | 112.6
9 | 1.289 | 0.01162 | -0.076 | 110.936
9.5 | 1.32 | 0.01216 | -0.077 | 108.476
10 | 1.344 | 0.01269 | -0.078 | 105.942
10.5 | 1.364 | 0.01332 | -0.079 | 102.371
11 | 1.378 | 0.01398 | -0.08 | 98.563
11.5 | 1.386 | 0.01465 | -0.08 | 94.641
12 | 1.389 | 0.01538 | -0.081 | 90.289
12.5 | 1.386 | 0.01618 | -0.082 | 85.675
13 | 1.372 | 0.01718 | -0.083 | 79.862
13.5 | 1.351 | 0.01825 | -0.084 | 74.039
14 | 1.324 | 0.01953 | -0.085 | 67.778
14.5 | 1.291 | 0.02101 | -0.085 | 61.426
15 | 1.255 | 0.02203 | -0.086 | 56.98
15.5 | 1.213 | 0.02409 | -0.087 | 50.357
16 | 1.169 | 0.02591 | -0.087 | 45.126
16.5 | 1.121 | 0.02886 | -0.088 | 38.826
17 | 1.072 | 0.03137 | -0.088 | 34.177

## 140. Re 18M Mach 0.10 (2)
BIGFOIL.COM POLAR EXPORT
NACA66-415 a=0.5
NACA66-415 a=0.5 |  |  |  | Cl Max: | 1.7828 | at alpha= | 20 | deg
XFOIL ncrit=9 |  |  |  | L/D Max: | 152.006 | at alpha= | 1.5 | deg
Re: | 18000000 |  |  | Cd Min: | 0.0469 | at alpha= | 20 | deg
Mach: | 0.1 |  |  | Cl=0 at alpha= | -2.8436 | deg
|  |  |  | @ Cl=0.1, Cd= | 0.0046982
|  |  |  | @ Cl=0.4, Cd= | 0.0040339
|  |  |  | @ Cl=0.6, Cd= | 0.0050161
alpha (deg) | Cl | Cd | Cm | Cl/Cd
-20 | -1.5742 | 0.02353 | -0.0936 | -66.9018
-19.5 | -1.5588 | 0.02158 | -0.0905 | -72.2335
-19 | -1.5439 | 0.01968 | -0.0869 | -78.4502
-18.5 | -1.5244 | 0.01812 | -0.0833 | -84.128
-18 | -1.5029 | 0.01672 | -0.0796 | -89.8864
-17.5 | -1.4738 | 0.01574 | -0.0764 | -93.6341
-17 | -1.4426 | 0.01487 | -0.0733 | -97.0141
-16.5 | -1.4104 | 0.01409 | -0.07 | -100.0994
-16 | -1.3771 | 0.01341 | -0.0668 | -102.692
-15.5 | -1.3441 | 0.01279 | -0.0631 | -105.0899
-15 | -1.3113 | 0.01221 | -0.0593 | -107.3956
-14.5 | -1.2695 | 0.01154 | -0.0572 | -110.0087
-14 | -1.2242 | 0.01098 | -0.0557 | -111.4936
-13.5 | -1.1769 | 0.01046 | -0.0545 | -112.5143
-13 | -1.1275 | 0.01003 | -0.0537 | -112.4128
-12.5 | -1.0769 | 0.00963 | -0.053 | -111.8276
-12 | -1.0252 | 0.00928 | -0.0525 | -110.4741
-11 | -0.9204 | 0.00852 | -0.0519 | -108.0282
-10.5 | -0.8675 | 0.00814 | -0.0516 | -106.5725
-10 | -0.814 | 0.00778 | -0.0515 | -104.6272
-9.5 | -0.7596 | 0.00747 | -0.0515 | -101.6867
-9 | -0.7043 | 0.00722 | -0.0517 | -97.5485
-8.5 | -0.6486 | 0.00698 | -0.052 | -92.9226
-8 | -0.5925 | 0.00674 | -0.0524 | -87.908
-7.5 | -0.5359 | 0.00652 | -0.0528 | -82.1933
-7 | -0.4795 | 0.00629 | -0.0533 | -76.2321
-6.5 | -0.423 | 0.00605 | -0.0537 | -69.9174
-6 | -0.3663 | 0.00583 | -0.0543 | -62.8302
-5.5 | -0.3088 | 0.00566 | -0.0549 | -54.5583
-5 | -0.251 | 0.00551 | -0.0557 | -45.5535
-4.5 | -0.193 | 0.00536 | -0.0565 | -36.0075
-4 | -0.1347 | 0.00521 | -0.0573 | -25.8541
-3.5 | -0.0766 | 0.00504 | -0.0581 | -15.1984
-3 | -0.0183 | 0.00491 | -0.059 | -3.7271
-2.5 | 0.0402 | 0.00482 | -0.06 | 8.3402
-2 | 0.0988 | 0.0047 | -0.0609 | 21.0213
-1.5 | 0.1575 | 0.00461 | -0.0619 | 34.1649
-1 | 0.216 | 0.00453 | -0.0629 | 47.6821
-0.5 | 0.2739 | 0.00438 | -0.0637 | 62.5342
0 | 0.3307 | 0.00426 | -0.0645 | 77.6291
0.5 | 0.386 | 0.0041 | -0.065 | 94.1463
1 | 0.4411 | 0.00384 | -0.0655 | 114.8698
1.5 | 0.4925 | 0.00324 | -0.0656 | 152.0062
2 | 0.5371 | 0.00421 | -0.0641 | 127.5772
2.5 | 0.5853 | 0.00483 | -0.0633 | 121.1801
3 | 0.6319 | 0.00542 | -0.0621 | 116.5867
3.5 | 0.6772 | 0.006 | -0.0607 | 112.8667
4.5 | 0.7657 | 0.00697 | -0.0572 | 109.8565
5 | 0.8112 | 0.00731 | -0.0557 | 110.9713
5.5 | 0.852 | 0.00758 | -0.0532 | 112.4011
6 | 0.8865 | 0.0079 | -0.0494 | 112.2152
6.5 | 0.9234 | 0.00831 | -0.0464 | 111.1191
7 | 0.9629 | 0.00871 | -0.0439 | 110.5511
7.5 | 1.0006 | 0.0092 | -0.0413 | 108.7609
8 | 1.04 | 0.0097 | -0.0391 | 107.2165
8.5 | 1.0787 | 0.01022 | -0.0369 | 105.5479
9 | 1.1153 | 0.01088 | -0.0344 | 102.5092
9.5 | 1.153 | 0.0115 | -0.0322 | 100.2609
10 | 1.1912 | 0.01216 | -0.0302 | 97.9605
10.5 | 1.2277 | 0.01288 | -0.028 | 95.3183
11 | 1.2608 | 0.01378 | -0.0254 | 91.4949
11.5 | 1.2963 | 0.01462 | -0.0232 | 88.6662
12 | 1.3311 | 0.01548 | -0.0211 | 85.9884
12.5 | 1.3645 | 0.01642 | -0.0188 | 83.0999
13 | 1.3983 | 0.01734 | -0.0167 | 80.6401
13.5 | 1.4228 | 0.01844 | -0.0131 | 77.1584
14 | 1.5062 | 0.01989 | -0.0221 | 75.7265
15 | 1.5792 | 0.02283 | -0.0208 | 69.1721
15.5 | 1.6102 | 0.02436 | -0.0192 | 66.1002
16 | 1.6347 | 0.02629 | -0.0171 | 62.1795
16.5 | 1.6592 | 0.0283 | -0.015 | 58.629
17 | 1.6854 | 0.03017 | -0.0132 | 55.8634
17.5 | 1.7082 | 0.03238 | -0.0114 | 52.7548
18 | 1.728 | 0.03486 | -0.0094 | 49.5697
18.5 | 1.7415 | 0.03776 | -0.007 | 46.1202
19 | 1.7592 | 0.04048 | -0.0052 | 43.4585
19.5 | 1.7722 | 0.04361 | -0.0032 | 40.6375
20 | 1.7828 | 0.0469 | -0.0013 | 38.0128

## 141. Re 18M Mach 0.25 (1)
BIGFOIL.COM POLAR EXPORT
NACA66-415 a=0.5
NACA66-415 a=0.5 |  |  |  | Cl Max: | 1.343 | at alpha= | 10.5 | deg
JavaFoil+Calcfoil stall+Eppler ext transition |  |  |  | L/D Max: | 115.821 | at alpha= | 3.5 | deg
Re: | 18000000 |  |  | Cd Min: | 0.00531 | at alpha= | 1.5 | deg
Mach: | 0.25 |  |  | Cl=0 at alpha= | -2.6452 | deg
|  |  |  | @ Cl=0.1, Cd= | 0.0058662
|  |  |  | @ Cl=0.4, Cd= | 0.0056833
|  |  |  | @ Cl=0.6, Cd= | 0.0062319
alpha (deg) | Cl | Cd | Cm | Cl/Cd
-16 | -0.408 | 0.1265 | -0.012 | -3.226
-15.5 | -0.462 | 0.11412 | -0.013 | -4.05
-15 | -0.511 | 0.10709 | -0.013 | -4.775
-14.5 | -0.552 | 0.10193 | -0.014 | -5.42
-14 | -0.585 | 0.09549 | -0.014 | -6.127
-13.5 | -0.61 | 0.08974 | -0.015 | -6.797
-13 | -0.626 | 0.0834 | -0.016 | -7.503
-12.5 | -0.639 | 0.07515 | -0.018 | -8.499
-12 | -0.648 | 0.06688 | -0.02 | -9.692
-11.5 | -0.651 | 0.0608 | -0.022 | -10.7
-11 | -0.77 | 0.01041 | -0.034 | -74
-10.5 | -0.762 | 0.00942 | -0.035 | -80.963
-10 | -0.744 | 0.00881 | -0.037 | -84.478
-9.5 | -0.721 | 0.00867 | -0.038 | -83.175
-9 | -0.688 | 0.00819 | -0.039 | -84.046
-8.5 | -0.651 | 0.0078 | -0.04 | -83.416
-8 | -0.609 | 0.00754 | -0.041 | -80.738
-7.5 | -0.563 | 0.00727 | -0.042 | -77.473
-7 | -0.513 | 0.00698 | -0.043 | -73.518
-6.5 | -0.46 | 0.00691 | -0.044 | -66.511
-6 | -0.404 | 0.00674 | -0.045 | -59.982
-5.5 | -0.347 | 0.00654 | -0.047 | -53.046
-5 | -0.288 | 0.00643 | -0.048 | -44.838
-4.5 | -0.229 | 0.00626 | -0.049 | -36.546
-4 | -0.168 | 0.00616 | -0.05 | -27.254
-3.5 | -0.106 | 0.00606 | -0.051 | -17.545
-3 | -0.044 | 0.00591 | -0.052 | -7.463
-2.5 | 0.018 | 0.00584 | -0.053 | 3.163
-2 | 0.081 | 0.00583 | -0.054 | 13.954
-1.5 | 0.144 | 0.00595 | -0.056 | 24.299
-1 | 0.208 | 0.00601 | -0.057 | 34.662
-0.5 | 0.271 | 0.00616 | -0.058 | 44.043
0 | 0.335 | 0.0058 | -0.059 | 57.66
0.5 | 0.397 | 0.00569 | -0.06 | 69.881
1 | 0.46 | 0.00555 | -0.061 | 82.924
1.5 | 0.522 | 0.00531 | -0.062 | 98.253
2 | 0.584 | 0.00617 | -0.063 | 94.66
2.5 | 0.646 | 0.00641 | -0.064 | 100.85
3 | 0.708 | 0.00629 | -0.065 | 112.603
3.5 | 0.765 | 0.0066 | -0.066 | 115.821
4 | 0.823 | 0.00791 | -0.067 | 104.087
4.5 | 0.881 | 0.00828 | -0.068 | 106.421
5 | 0.938 | 0.00864 | -0.069 | 108.64
5.5 | 0.993 | 0.00899 | -0.07 | 110.55
6 | 1.046 | 0.00936 | -0.072 | 111.78
6.5 | 1.097 | 0.00976 | -0.073 | 112.387
7 | 1.145 | 0.01016 | -0.074 | 112.633
7.5 | 1.189 | 0.01066 | -0.075 | 111.535
8 | 1.23 | 0.0112 | -0.076 | 109.872
8.5 | 1.267 | 0.01173 | -0.077 | 108.021
9 | 1.298 | 0.0123 | -0.078 | 105.577
9.5 | 1.322 | 0.01288 | -0.079 | 102.676
10 | 1.337 | 0.01359 | -0.08 | 98.382
10.5 | 1.343 | 0.01435 | -0.081 | 93.589
11 | 1.341 | 0.01505 | -0.082 | 89.105
11.5 | 1.33 | 0.01595 | -0.082 | 83.365
12 | 1.309 | 0.01701 | -0.083 | 76.943
12.5 | 1.278 | 0.01832 | -0.084 | 69.763
13 | 1.23 | 0.01976 | -0.085 | 62.257
13.5 | 1.17 | 0.02119 | -0.086 | 55.196
14 | 1.097 | 0.02339 | -0.086 | 46.913
14.5 | 1.016 | 0.02592 | -0.087 | 39.198
15 | 0.803 | 0.0944 | -0.059 | 8.504
15.5 | 0.716 | 0.10961 | -0.052 | 6.53

## 142. Re 18M Mach 0.25 (2)
BIGFOIL.COM POLAR EXPORT
NACA66-415 a=0.5
NACA66-415 a=0.5 |  |  |  | Cl Max: | 1.7376 | at alpha= | 19 | deg
XFOIL ncrit=9 |  |  |  | L/D Max: | 158.972 | at alpha= | 1.5 | deg
Re: | 18000000 |  |  | Cd Min: | 0.06173 | at alpha= | 20 | deg
Mach: | 0.25 |  |  | Cl=0 at alpha= | -2.8595 | deg
|  |  |  | @ Cl=0.1, Cd= | 0.0047381
|  |  |  | @ Cl=0.4, Cd= | 0.0040624
|  |  |  | @ Cl=0.6, Cd= | 0.0047819
alpha (deg) | Cl | Cd | Cm | Cl/Cd
-19 | -1.3541 | 0.04145 | -0.121 | -32.6683
-18.5 | -1.3884 | 0.03413 | -0.1209 | -40.6798
-18 | -1.4379 | 0.02722 | -0.1172 | -52.8251
-17.5 | -1.4395 | 0.02378 | -0.1127 | -60.5341
-17 | -1.4325 | 0.02102 | -0.1075 | -68.1494
-16.5 | -1.4166 | 0.0189 | -0.1021 | -74.9524
-16 | -1.3979 | 0.01702 | -0.0965 | -82.1328
-15.5 | -1.3674 | 0.01574 | -0.0914 | -86.8742
-15 | -1.3331 | 0.01468 | -0.0866 | -90.8106
-14.5 | -1.2985 | 0.0137 | -0.0815 | -94.781
-14 | -1.2635 | 0.01288 | -0.0762 | -98.0978
-13.5 | -1.225 | 0.01202 | -0.0715 | -101.9135
-13 | -1.1764 | 0.01128 | -0.0685 | -104.2908
-12.5 | -1.1244 | 0.01067 | -0.0661 | -105.3796
-12 | -1.0705 | 0.01014 | -0.0642 | -105.572
-11.5 | -1.015 | 0.00967 | -0.0626 | -104.9638
-11 | -0.9589 | 0.00922 | -0.0613 | -104.0022
-10.5 | -0.9023 | 0.00879 | -0.0601 | -102.6507
-10 | -0.8465 | 0.0083 | -0.059 | -101.988
-9.5 | -0.7896 | 0.00788 | -0.0581 | -100.203
-9 | -0.732 | 0.00752 | -0.0576 | -97.3404
-8.5 | -0.6734 | 0.00722 | -0.0572 | -93.2687
-8 | -0.6144 | 0.00693 | -0.0571 | -88.658
-7.5 | -0.5551 | 0.00669 | -0.0571 | -82.9746
-6.5 | -0.4367 | 0.0062 | -0.0573 | -70.4355
-6 | -0.3777 | 0.00595 | -0.0575 | -63.479
-5.5 | -0.3182 | 0.00575 | -0.0579 | -55.3391
-5 | -0.2581 | 0.00557 | -0.0584 | -46.3375
-4.5 | -0.1978 | 0.00541 | -0.0591 | -36.5619
-3.5 | -0.0772 | 0.00509 | -0.0606 | -15.167
-3 | -0.017 | 0.00494 | -0.0614 | -3.4413
-2.5 | 0.0435 | 0.00485 | -0.0623 | 8.9691
-2 | 0.1041 | 0.00473 | -0.0633 | 22.0085
-1.5 | 0.1648 | 0.00462 | -0.0643 | 35.671
-1 | 0.2251 | 0.00455 | -0.0652 | 49.4725
-0.5 | 0.2852 | 0.0044 | -0.0662 | 64.8182
0 | 0.3439 | 0.00423 | -0.0669 | 81.3002
0.5 | 0.4008 | 0.00406 | -0.0674 | 98.7192
1 | 0.457 | 0.00382 | -0.0678 | 119.6335
1.5 | 0.5103 | 0.00321 | -0.0679 | 158.972
2 | 0.5571 | 0.00409 | -0.0665 | 136.2103
2.5 | 0.6036 | 0.00484 | -0.065 | 124.7107
3 | 0.6488 | 0.00548 | -0.0632 | 118.3942
3.5 | 0.6932 | 0.00608 | -0.0612 | 114.0132
4.5 | 0.772 | 0.00716 | -0.0549 | 107.8212
5 | 0.801 | 0.00755 | -0.0495 | 106.0927
5.5 | 0.8392 | 0.00798 | -0.0462 | 105.1629
6 | 0.88 | 0.0084 | -0.0435 | 104.7619
6.5 | 0.9205 | 0.00889 | -0.0409 | 103.5433
7 | 0.9619 | 0.0094 | -0.0385 | 102.3298
7.5 | 1.001 | 0.01 | -0.0357 | 100.1
8 | 1.0421 | 0.0106 | -0.0334 | 98.3113
8.5 | 1.0813 | 0.01127 | -0.0308 | 95.945
9 | 1.1193 | 0.01205 | -0.0281 | 92.888
9.5 | 1.1588 | 0.01278 | -0.0257 | 90.6729
10 | 1.1978 | 0.01359 | -0.0233 | 88.1383
10.5 | 1.2348 | 0.0145 | -0.0207 | 85.1586
11 | 1.2689 | 0.01556 | -0.0177 | 81.5488
11.5 | 1.3063 | 0.01654 | -0.0152 | 78.9782
12 | 1.3419 | 0.01762 | -0.0126 | 76.1578
12.5 | 1.3769 | 0.01876 | -0.01 | 73.3955
13 | 1.4083 | 0.02007 | -0.0069 | 70.1694
13.5 | 1.4537 | 0.02162 | -0.0071 | 67.2387
14 | 1.5395 | 0.02347 | -0.0153 | 65.5944
15 | 1.5982 | 0.02738 | -0.01 | 58.3711
15.5 | 1.6251 | 0.02959 | -0.0073 | 54.9206
16 | 1.6507 | 0.03189 | -0.0046 | 51.7623
16.5 | 1.6661 | 0.03499 | -0.0013 | 47.6165
17 | 1.6882 | 0.03775 | 0.0012 | 44.7205
17.5 | 1.7065 | 0.04088 | 0.0038 | 41.7441
18 | 1.7221 | 0.04429 | 0.0063 | 38.8824
18.5 | 1.7263 | 0.04844 | 0.0095 | 35.6379
19 | 1.7376 | 0.0523 | 0.0118 | 33.2237
19.5 | 1.7195 | 0.05596 | 0.019 | 30.7273
20 | 1.7166 | 0.06173 | 0.0202 | 27.8082

## 143. Re 18M Mach 0.50 (1)
BIGFOIL.COM POLAR EXPORT
NACA66-415 a=0.5
NACA66-415 a=0.5 |  |  |  | Cl Max: | 1.244 | at alpha= | 20 | deg
JavaFoil+Calcfoil stall+Eppler ext transition |  |  |  | L/D Max: | 112.19 | at alpha= | 3.5 | deg
Re: | 18000000 |  |  | Cd Min: | 0.00579 | at alpha= | -0.5 | deg
Mach: | 0.5 |  |  | Cl=0 at alpha= | -2.65 | deg
|  |  |  | @ Cl=0.1, Cd= | 0.0060667
|  |  |  | @ Cl=0.4, Cd= | 0.006043
|  |  |  | @ Cl=0.6, Cd= | 0.0065796
alpha (deg) | Cl | Cd | Cm | Cl/Cd
-20 | -0.964 | 0.17714 | -0.012 | -5.441
-19.5 | -0.937 | 0.17203 | -0.012 | -5.445
-19 | -0.911 | 0.1566 | -0.013 | -5.82
-18.5 | -0.883 | 0.1523 | -0.013 | -5.795
-18 | -0.855 | 0.14452 | -0.014 | -5.916
-17.5 | -0.827 | 0.14018 | -0.014 | -5.9
-17 | -0.8 | 0.12867 | -0.015 | -6.218
-16.5 | -0.773 | 0.12376 | -0.015 | -6.248
-16 | -0.745 | 0.11682 | -0.016 | -6.378
-15.5 | -0.717 | 0.11372 | -0.016 | -6.302
-15 | -0.698 | 0.09035 | -0.019 | -7.73
-14.5 | -0.688 | 0.06963 | -0.023 | -9.882
-14 | -0.729 | 0.02545 | -0.03 | -28.635
-13.5 | -0.605 | 0.09387 | -0.018 | -6.449
-13 | -0.579 | 0.08545 | -0.019 | -6.77
-12.5 | -0.553 | 0.07736 | -0.02 | -7.149
-12 | -0.53 | 0.06732 | -0.023 | -7.877
-11.5 | -0.591 | 0.01414 | -0.036 | -41.777
-11 | -0.565 | 0.01206 | -0.038 | -46.83
-10.5 | -0.535 | 0.01084 | -0.039 | -49.312
-10 | -0.412 | 0.06021 | -0.023 | -6.848
-9.5 | -0.382 | 0.06183 | -0.02 | -6.18
-9 | -0.355 | 0.05562 | -0.022 | -6.384
-8.5 | -0.329 | 0.04958 | -0.025 | -6.635
-8 | -0.368 | 0.00881 | -0.046 | -41.736
-7.5 | -0.271 | 0.0478 | -0.023 | -5.668
-7 | -0.489 | 0.0071 | -0.048 | -68.822
-6.5 | -0.468 | 0.00783 | -0.05 | -59.701
-6 | -0.425 | 0.00765 | -0.051 | -55.553
-5.5 | -0.373 | 0.0072 | -0.052 | -51.739
-5 | -0.314 | 0.00706 | -0.053 | -44.429
-4.5 | -0.251 | 0.00681 | -0.055 | -36.863
-4 | -0.185 | 0.00661 | -0.056 | -28.06
-3.5 | -0.118 | 0.00647 | -0.057 | -18.215
-3 | -0.049 | 0.00627 | -0.058 | -7.83
-2.5 | 0.021 | 0.00622 | -0.06 | 3.311
-2 | 0.091 | 0.00605 | -0.061 | 15.004
-1.5 | 0.161 | 0.00618 | -0.062 | 26.092
-1 | 0.233 | 0.00596 | -0.063 | 39.075
-0.5 | 0.303 | 0.00579 | -0.064 | 52.425
0 | 0.372 | 0.00597 | -0.066 | 62.276
0.5 | 0.441 | 0.00615 | -0.067 | 71.811
1 | 0.511 | 0.00633 | -0.068 | 80.696
1.5 | 0.58 | 0.00651 | -0.069 | 89.023
2 | 0.649 | 0.00675 | -0.07 | 96.127
2.5 | 0.717 | 0.00704 | -0.071 | 101.848
3 | 0.786 | 0.00712 | -0.072 | 110.371
3.5 | 0.847 | 0.00755 | -0.074 | 112.19
4 | 0.911 | 0.00918 | -0.075 | 99.267
4.5 | 0.974 | 0.00968 | -0.076 | 100.606
5 | 1.034 | 0.01019 | -0.077 | 101.479
5.5 | 1.089 | 0.0107 | -0.078 | 101.762
6 | 1.139 | 0.01129 | -0.079 | 100.884
6.5 | 1.181 | 0.01191 | -0.081 | 99.169
7 | 1.21 | 0.01274 | -0.082 | 94.982
7.5 | 1.22 | 0.01356 | -0.083 | 89.99
8 | 1.195 | 0.01455 | -0.084 | 82.094
8.5 | 1.064 | 0.01584 | -0.085 | 67.191
9 | 0.776 | 0.01721 | -0.086 | 45.086
9.5 | 0.671 | 0.06226 | -0.044 | 10.771
10 | 0.839 | 0.01842 | -0.088 | 45.561
10.5 | 0.87 | 0.01962 | -0.089 | 44.359
11 | 0.899 | 0.02187 | -0.09 | 41.114
11.5 | 0.782 | 0.0773 | -0.052 | 10.119
12 | 0.963 | 0.0228 | -0.092 | 42.235
12.5 | 0.992 | 0.02495 | -0.093 | 39.757
13 | 1.019 | 0.02798 | -0.094 | 36.41
13.5 | 1.04 | 0.03283 | -0.094 | 31.665
14 | 1.08 | 0.02968 | -0.096 | 36.375
14.5 | 1.102 | 0.03419 | -0.096 | 32.237
15 | 0.988 | 0.10254 | -0.069 | 9.639
15.5 | 1 | 0.12127 | -0.061 | 8.245
16 | 1.026 | 0.13001 | -0.061 | 7.889
16.5 | 1.056 | 0.135 | -0.065 | 7.819
17 | 1.085 | 0.13995 | -0.067 | 7.754
17.5 | 1.106 | 0.15402 | -0.065 | 7.183
18 | 1.134 | 0.16317 | -0.067 | 6.952
18.5 | 1.164 | 0.1654 | -0.07 | 7.04
19 | 1.188 | 0.18028 | -0.069 | 6.59
19.5 | 1.215 | 0.19689 | -0.071 | 6.17
20 | 1.244 | 0.19772 | -0.073 | 6.291

## 144. Re 18M Mach 0.50 (2)
BIGFOIL.COM POLAR EXPORT
NACA66-415 a=0.5
NACA66-415 a=0.5 |  |  |  | Cl Max: | 1.295 | at alpha= | 11.5 | deg
XFOIL ncrit=9 |  |  |  | L/D Max: | 186.899 | at alpha= | 1.5 | deg
Re: | 18000000 |  |  | Cd Min: | 0.14159 | at alpha= | 16.5 | deg
Mach: | 0.5 |  |  | Cl=0 at alpha= | -2.9391 | deg
|  |  |  | @ Cl=0.1, Cd= | 0.0049108
|  |  |  | @ Cl=0.4, Cd= | 0.0043122
|  |  |  | @ Cl=0.6, Cd= | 0.0032244
alpha (deg) | Cl | Cd | Cm | Cl/Cd
-13 | -0.3472 | 0.10525 | -0.0879 | -3.2988
-12.5 | -0.3515 | 0.09513 | -0.0942 | -3.6949
-12 | -0.3571 | 0.08539 | -0.1003 | -4.182
-11.5 | -0.3792 | 0.07368 | -0.108 | -5.1466
-11 | -0.3992 | 0.06214 | -0.1161 | -6.4242
-10.5 | -0.4152 | 0.04946 | -0.1273 | -8.3947
-10 | -0.4491 | 0.04113 | -0.1298 | -10.919
-9.5 | -0.4873 | 0.03462 | -0.1267 | -14.0757
-9 | -0.5331 | 0.02892 | -0.1184 | -18.4336
-8.5 | -0.5702 | 0.02421 | -0.1064 | -23.5523
-8 | -0.5889 | 0.01798 | -0.0966 | -32.7531
-7.5 | -0.5859 | 0.01196 | -0.0881 | -48.9883
-7 | -0.55 | 0.00843 | -0.0819 | -65.2432
-6.5 | -0.491 | 0.00729 | -0.0779 | -67.3525
-6 | -0.4235 | 0.00674 | -0.0756 | -62.8338
-5.5 | -0.356 | 0.00626 | -0.0738 | -56.869
-5 | -0.2864 | 0.00594 | -0.0728 | -48.2155
-4.5 | -0.2167 | 0.00569 | -0.0724 | -38.0844
-4 | -0.1469 | 0.00549 | -0.0723 | -26.7577
-3.5 | -0.0773 | 0.00532 | -0.0725 | -14.5301
-3 | -0.0084 | 0.00514 | -0.0728 | -1.6342
-2.5 | 0.0606 | 0.00499 | -0.0734 | 12.1443
-2 | 0.1302 | 0.00485 | -0.0743 | 26.8454
-1.5 | 0.1995 | 0.00472 | -0.0753 | 42.2669
-1 | 0.2684 | 0.00463 | -0.0763 | 57.9698
-0.5 | 0.3372 | 0.00452 | -0.0773 | 74.6018
0 | 0.4037 | 0.0043 | -0.078 | 93.8837
0.5 | 0.4683 | 0.00398 | -0.0785 | 117.6633
1 | 0.5298 | 0.00361 | -0.0786 | 146.759
1.5 | 0.5906 | 0.00316 | -0.0785 | 186.8987
2 | 0.6519 | 0.00358 | -0.0781 | 182.095
2.5 | 0.6887 | 0.0047 | -0.0731 | 146.5319
3 | 0.7126 | 0.00569 | -0.0655 | 125.2373
3.5 | 0.7132 | 0.00663 | -0.0531 | 107.5716
4 | 0.7286 | 0.00782 | -0.0446 | 93.1714
4.5 | 0.7528 | 0.00906 | -0.0379 | 83.0905
5 | 0.7814 | 0.01029 | -0.0322 | 75.9378
5.5 | 0.8253 | 0.01115 | -0.0289 | 74.0179
6.5 | 0.9169 | 0.0129 | -0.0226 | 71.0775
7 | 0.9625 | 0.01386 | -0.0194 | 69.4444
7.5 | 1.0083 | 0.01488 | -0.0161 | 67.7621
8 | 1.0531 | 0.01601 | -0.0126 | 65.7776
8.5 | 1.0978 | 0.01724 | -0.009 | 63.6775
9 | 1.143 | 0.01851 | -0.0052 | 61.7504
9.5 | 1.1862 | 0.01999 | -0.0012 | 59.3397
10 | 1.2276 | 0.02168 | 0.0031 | 56.6236
10.5 | 1.2687 | 0.02347 | 0.0076 | 54.0562
11 | 1.293 | 0.02625 | 0.0136 | 49.2571
11.5 | 1.295 | 0.03044 | 0.0206 | 42.5427
12 | 1.2722 | 0.03636 | 0.0279 | 34.989
12.5 | 1.246 | 0.0433 | 0.0335 | 28.776
13 | 1.2148 | 0.05169 | 0.0369 | 23.5016
14 | 1.144 | 0.07377 | 0.0334 | 15.5077
14.5 | 1.1072 | 0.08639 | 0.0286 | 12.8163
15 | 1.0792 | 0.09938 | 0.0218 | 10.8593
15.5 | 1.0511 | 0.1136 | 0.013 | 9.2526
16 | 1.0287 | 0.12802 | 0.0035 | 8.0355
16.5 | 1.0144 | 0.14159 | -0.0055 | 7.1643

## 145. Re 20M Mach 0.00 (1)
BIGFOIL.COM POLAR EXPORT
NACA66-415 a=0.5
NACA66-415 a=0.5 |  |  |  | Cl Max: | 1.399 | at alpha= | 12 | deg
JavaFoil+Calcfoil stall+Eppler ext transition |  |  |  | L/D Max: | 117.957 | at alpha= | 7.5 | deg
Re: | 20000000 |  |  | Cd Min: | 0.00564 | at alpha= | 1.5 | deg
Mach: | 0 |  |  | Cl=0 at alpha= | -2.6475 | deg
|  |  |  | @ Cl=0.1, Cd= | 0.0058913
|  |  |  | @ Cl=0.4, Cd= | 0.0059157
|  |  |  | @ Cl=0.6, Cd= | 0.006091
alpha (deg) | Cl | Cd | Cm | Cl/Cd
-18 | -0.646 | 0.13515 | -0.011 | -4.781
-17.5 | -0.666 | 0.12891 | -0.011 | -5.164
-17 | -0.684 | 0.12107 | -0.012 | -5.652
-16.5 | -0.703 | 0.11217 | -0.013 | -6.266
-16 | -0.719 | 0.10589 | -0.013 | -6.786
-15.5 | -0.734 | 0.09818 | -0.015 | -7.477
-15 | -0.746 | 0.09168 | -0.015 | -8.141
-14.5 | -0.754 | 0.08552 | -0.016 | -8.822
-14 | -0.759 | 0.07888 | -0.018 | -9.619
-13.5 | -0.774 | 0.06153 | -0.021 | -12.581
-13 | -0.888 | 0.01221 | -0.029 | -72.742
-12.5 | -0.88 | 0.0111 | -0.03 | -79.28
-12 | -0.868 | 0.01004 | -0.031 | -86.445
-11.5 | -0.849 | 0.00951 | -0.032 | -89.327
-11 | -0.827 | 0.00794 | -0.034 | -104.183
-10.5 | -0.801 | 0.00883 | -0.035 | -90.721
-10 | -0.768 | 0.00821 | -0.036 | -93.519
-9.5 | -0.732 | 0.00794 | -0.037 | -92.101
-9 | -0.692 | 0.00767 | -0.038 | -90.155
-8.5 | -0.649 | 0.00742 | -0.039 | -87.419
-8 | -0.603 | 0.00715 | -0.04 | -84.302
-7.5 | -0.554 | 0.00694 | -0.041 | -79.898
-7 | -0.503 | 0.00681 | -0.042 | -73.933
-6.5 | -0.45 | 0.00671 | -0.043 | -66.998
-6 | -0.394 | 0.00651 | -0.044 | -60.559
-5.5 | -0.338 | 0.00641 | -0.045 | -52.72
-5 | -0.281 | 0.00622 | -0.046 | -45.097
-4.5 | -0.222 | 0.00614 | -0.047 | -36.157
-4 | -0.163 | 0.00602 | -0.048 | -27.036
-3.5 | -0.103 | 0.00588 | -0.049 | -17.516
-3 | -0.043 | 0.00582 | -0.05 | -7.352
-2.5 | 0.018 | 0.00586 | -0.052 | 3.052
-2 | 0.079 | 0.00585 | -0.053 | 13.474
-1.5 | 0.14 | 0.00597 | -0.054 | 23.429
-1 | 0.202 | 0.00606 | -0.055 | 33.287
-0.5 | 0.263 | 0.00613 | -0.056 | 42.853
0 | 0.324 | 0.00582 | -0.057 | 55.686
0.5 | 0.385 | 0.00596 | -0.058 | 64.632
1 | 0.446 | 0.00578 | -0.059 | 77.109
1.5 | 0.507 | 0.00564 | -0.06 | 89.879
2 | 0.567 | 0.00575 | -0.061 | 98.614
2.5 | 0.627 | 0.00637 | -0.062 | 98.466
3 | 0.687 | 0.00652 | -0.063 | 105.353
3.5 | 0.743 | 0.00636 | -0.064 | 116.727
4 | 0.799 | 0.00751 | -0.065 | 106.522
4.5 | 0.856 | 0.00784 | -0.066 | 109.253
5 | 0.912 | 0.00813 | -0.067 | 112.255
5.5 | 0.966 | 0.00846 | -0.068 | 114.258
6 | 1.019 | 0.00876 | -0.069 | 116.309
6.5 | 1.07 | 0.00912 | -0.07 | 117.363
7 | 1.118 | 0.00948 | -0.071 | 117.948
7.5 | 1.165 | 0.00988 | -0.072 | 117.957
8 | 1.208 | 0.01031 | -0.073 | 117.19
8.5 | 1.249 | 0.0108 | -0.074 | 115.671
9 | 1.287 | 0.01128 | -0.075 | 114.105
9.5 | 1.319 | 0.01175 | -0.076 | 112.207
10 | 1.345 | 0.0123 | -0.077 | 109.345
10.5 | 1.366 | 0.01291 | -0.078 | 105.847
11 | 1.382 | 0.01352 | -0.079 | 102.215
11.5 | 1.393 | 0.01415 | -0.08 | 98.447
12 | 1.399 | 0.01482 | -0.081 | 94.402
12.5 | 1.399 | 0.01571 | -0.082 | 89.041
13 | 1.389 | 0.01652 | -0.083 | 84.086
13.5 | 1.373 | 0.0176 | -0.084 | 77.981
14 | 1.35 | 0.0187 | -0.084 | 72.216
14.5 | 1.323 | 0.01983 | -0.085 | 66.739
15 | 1.292 | 0.02113 | -0.086 | 61.149
15.5 | 1.257 | 0.0228 | -0.087 | 55.126
16 | 1.219 | 0.02435 | -0.087 | 50.052
16.5 | 1.178 | 0.02632 | -0.088 | 44.746
17 | 1.135 | 0.02853 | -0.088 | 39.782

## 146. Re 20M Mach 0.00 (2)
BIGFOIL.COM POLAR EXPORT
NACA66-415 a=0.5
NACA66-415 a=0.5 |  |  |  | Cl Max: | 1.801 | at alpha= | 20 | deg
XFOIL ncrit=9 |  |  |  | L/D Max: | 140.375 | at alpha= | 1.5 | deg
Re: | 20000000 |  |  | Cd Min: | 0.04376 | at alpha= | 20 | deg
Mach: | 0 |  |  | Cl=0 at alpha= | -2.8353 | deg
|  |  |  | @ Cl=0.1, Cd= | 0.0046174
|  |  |  | @ Cl=0.4, Cd= | 0.0041275
|  |  |  | @ Cl=0.6, Cd= | 0.0051228
alpha (deg) | Cl | Cd | Cm | Cl/Cd
-20 | -1.5935 | 0.02085 | -0.0853 | -76.4269
-19.5 | -1.5746 | 0.0193 | -0.0823 | -81.5855
-19 | -1.5572 | 0.01771 | -0.0788 | -87.9277
-18.5 | -1.5334 | 0.01652 | -0.0756 | -92.8208
-18 | -1.5069 | 0.01549 | -0.0725 | -97.2821
-17.5 | -1.4764 | 0.01469 | -0.0696 | -100.5037
-17 | -1.4445 | 0.01396 | -0.0667 | -103.4742
-16.5 | -1.4123 | 0.0133 | -0.0637 | -106.188
-16 | -1.38 | 0.0127 | -0.0604 | -108.6614
-15.5 | -1.3485 | 0.0122 | -0.0566 | -110.5328
-15 | -1.3073 | 0.01164 | -0.0548 | -112.311
-14.5 | -1.2645 | 0.01103 | -0.0533 | -114.6419
-14 | -1.2187 | 0.01051 | -0.0522 | -115.9562
-13.5 | -1.1711 | 0.01005 | -0.0514 | -116.5274
-13 | -1.1218 | 0.00966 | -0.0508 | -116.1284
-12.5 | -1.0715 | 0.00929 | -0.0504 | -115.3391
-12 | -1.0202 | 0.00895 | -0.0502 | -113.9888
-11.5 | -0.9681 | 0.00861 | -0.05 | -112.439
-11 | -0.9158 | 0.00826 | -0.05 | -110.8717
-10.5 | -0.8632 | 0.0079 | -0.0499 | -109.2658
-10 | -0.8101 | 0.00756 | -0.0499 | -107.1561
-9.5 | -0.7561 | 0.00728 | -0.0501 | -103.8599
-9 | -0.7012 | 0.00704 | -0.0504 | -99.6023
-8.5 | -0.6458 | 0.0068 | -0.0508 | -94.9706
-8 | -0.5901 | 0.00657 | -0.0513 | -89.8174
-7.5 | -0.534 | 0.00636 | -0.0518 | -83.9623
-6.5 | -0.4216 | 0.00593 | -0.0529 | -71.0961
-6 | -0.3652 | 0.00572 | -0.0535 | -63.8462
-5.5 | -0.3081 | 0.00555 | -0.0542 | -55.5135
-5 | -0.2506 | 0.0054 | -0.055 | -46.4074
-3.5 | -0.0771 | 0.00495 | -0.0576 | -15.5758
-3 | -0.0192 | 0.00484 | -0.0585 | -3.9669
-2.5 | 0.0391 | 0.00474 | -0.0595 | 8.2489
-2 | 0.0975 | 0.00462 | -0.0604 | 21.1039
-1.5 | 0.1556 | 0.00456 | -0.0614 | 34.1228
-1 | 0.2141 | 0.00446 | -0.0624 | 48.0045
-0.5 | 0.2716 | 0.00437 | -0.0633 | 62.151
0 | 0.3276 | 0.00431 | -0.0639 | 76.0093
0.5 | 0.3828 | 0.00419 | -0.0644 | 91.3604
1 | 0.4378 | 0.00399 | -0.065 | 109.7243
1.5 | 0.4871 | 0.00347 | -0.0648 | 140.3746
2 | 0.5309 | 0.00438 | -0.0633 | 121.21
2.5 | 0.5804 | 0.0049 | -0.0627 | 118.449
3 | 0.6279 | 0.00544 | -0.0618 | 115.4228
3.5 | 0.6735 | 0.006 | -0.0604 | 112.25
4 | 0.7207 | 0.00642 | -0.0593 | 112.2586
4.5 | 0.7658 | 0.00686 | -0.0579 | 111.6327
5 | 0.8132 | 0.00716 | -0.0568 | 113.5754
5.5 | 0.8598 | 0.00744 | -0.0556 | 115.5645
6 | 0.8961 | 0.0077 | -0.0522 | 116.3766
6.5 | 0.9311 | 0.00805 | -0.0488 | 115.6646
7.5 | 1.0069 | 0.00889 | -0.0435 | 113.2621
8 | 1.0462 | 0.00934 | -0.0413 | 112.0128
8.5 | 1.0846 | 0.00984 | -0.0391 | 110.2236
9 | 1.1208 | 0.01045 | -0.0366 | 107.2536
9.5 | 1.1583 | 0.01105 | -0.0344 | 104.8235
10 | 1.196 | 0.01167 | -0.0324 | 102.485
10.5 | 1.2336 | 0.01232 | -0.0304 | 100.1299
11 | 1.2662 | 0.01319 | -0.0278 | 95.997
12 | 1.3367 | 0.01477 | -0.0237 | 90.501
12.5 | 1.3704 | 0.01565 | -0.0216 | 87.5655
13 | 1.4025 | 0.01661 | -0.0194 | 84.4371
13.5 | 1.4318 | 0.01769 | -0.0168 | 80.9384
14 | 1.4801 | 0.01879 | -0.0184 | 78.7706
14.5 | 1.5217 | 0.02009 | -0.0188 | 75.7442
15 | 1.5683 | 0.02152 | -0.0205 | 72.8764
15.5 | 1.6158 | 0.02308 | -0.0225 | 70.0087
16 | 1.6424 | 0.02477 | -0.0206 | 66.306
16.5 | 1.6668 | 0.02668 | -0.0186 | 62.4738
17 | 1.6923 | 0.02857 | -0.0169 | 59.2335
17.5 | 1.7178 | 0.03041 | -0.0153 | 56.488
18 | 1.739 | 0.03266 | -0.0135 | 53.2456
18.5 | 1.7564 | 0.03522 | -0.0115 | 49.8694
19 | 1.773 | 0.03787 | -0.0096 | 46.8181
19.5 | 1.7879 | 0.04071 | -0.0078 | 43.918
20 | 1.801 | 0.04376 | -0.006 | 41.1563

## 147. Re 20M Mach 0.10 (1)
BIGFOIL.COM POLAR EXPORT
NACA66-415 a=0.5
NACA66-415 a=0.5 |  |  |  | Cl Max: | 1.39 | at alpha= | 12 | deg
JavaFoil+Calcfoil stall+Eppler ext transition |  |  |  | L/D Max: | 117.371 | at alpha= | 7 | deg
Re: | 20000000 |  |  | Cd Min: | 0.00565 | at alpha= | 1.5 | deg
Mach: | 0.1 |  |  | Cl=0 at alpha= | -2.6475 | deg
|  |  |  | @ Cl=0.1, Cd= | 0.0059334
|  |  |  | @ Cl=0.4, Cd= | 0.0059238
|  |  |  | @ Cl=0.6, Cd= | 0.00608
alpha (deg) | Cl | Cd | Cm | Cl/Cd
-18 | -0.601 | 0.13874 | -0.01 | -4.333
-17.5 | -0.624 | 0.13024 | -0.011 | -4.793
-17 | -0.646 | 0.12268 | -0.012 | -5.269
-16.5 | -0.668 | 0.11442 | -0.012 | -5.838
-16 | -0.687 | 0.10825 | -0.013 | -6.35
-15.5 | -0.706 | 0.1008 | -0.014 | -7
-15 | -0.721 | 0.09491 | -0.015 | -7.598
-14.5 | -0.732 | 0.08853 | -0.016 | -8.269
-14 | -0.738 | 0.08233 | -0.017 | -8.968
-13.5 | -0.741 | 0.07562 | -0.018 | -9.8
-13 | -0.867 | 0.01343 | -0.029 | -64.605
-12.5 | -0.832 | 0.01814 | -0.029 | -45.86
-12 | -0.858 | 0.01026 | -0.031 | -83.64
-11.5 | -0.842 | 0.00965 | -0.033 | -87.249
-11 | -0.821 | 0.00908 | -0.034 | -90.494
-10.5 | -0.798 | 0.00884 | -0.035 | -90.305
-10 | -0.766 | 0.00838 | -0.036 | -91.488
-9.5 | -0.731 | 0.00792 | -0.037 | -92.297
-9 | -0.692 | 0.00767 | -0.038 | -90.201
-8.5 | -0.65 | 0.00744 | -0.039 | -87.329
-8 | -0.604 | 0.00718 | -0.04 | -84.111
-7.5 | -0.556 | 0.00694 | -0.041 | -80.157
-7 | -0.505 | 0.0068 | -0.042 | -74.293
-6.5 | -0.451 | 0.00673 | -0.043 | -67.025
-6 | -0.396 | 0.0065 | -0.044 | -60.914
-5.5 | -0.339 | 0.0064 | -0.045 | -53.023
-5 | -0.282 | 0.00623 | -0.046 | -45.249
-4.5 | -0.223 | 0.00615 | -0.047 | -36.266
-4 | -0.164 | 0.00603 | -0.049 | -27.118
-3.5 | -0.104 | 0.00589 | -0.05 | -17.579
-3 | -0.043 | 0.0058 | -0.051 | -7.413
-2.5 | 0.018 | 0.00587 | -0.052 | 3.063
-2 | 0.079 | 0.00593 | -0.053 | 13.368
-1.5 | 0.141 | 0.00594 | -0.054 | 23.664
-1 | 0.203 | 0.00602 | -0.055 | 33.636
-0.5 | 0.264 | 0.00618 | -0.056 | 42.739
0 | 0.326 | 0.00588 | -0.057 | 55.349
0.5 | 0.387 | 0.00596 | -0.058 | 64.96
1 | 0.448 | 0.00579 | -0.06 | 77.372
1.5 | 0.509 | 0.00565 | -0.061 | 90.047
2 | 0.569 | 0.00577 | -0.062 | 98.709
2.5 | 0.63 | 0.00638 | -0.063 | 98.694
3 | 0.69 | 0.00656 | -0.064 | 105.184
3.5 | 0.746 | 0.00639 | -0.065 | 116.766
4 | 0.803 | 0.00754 | -0.066 | 106.458
4.5 | 0.86 | 0.00788 | -0.067 | 109.15
5 | 0.916 | 0.00818 | -0.068 | 111.986
5.5 | 0.971 | 0.00851 | -0.069 | 114.046
6 | 1.024 | 0.00884 | -0.07 | 115.831
6.5 | 1.074 | 0.00918 | -0.071 | 117.052
7 | 1.123 | 0.00957 | -0.072 | 117.371
7.5 | 1.169 | 0.00996 | -0.073 | 117.356
8 | 1.212 | 0.01045 | -0.074 | 116.036
8.5 | 1.252 | 0.0109 | -0.075 | 114.919
9 | 1.289 | 0.01139 | -0.076 | 113.224
9.5 | 1.32 | 0.01193 | -0.077 | 110.715
10 | 1.345 | 0.01245 | -0.078 | 108.036
10.5 | 1.365 | 0.01307 | -0.079 | 104.415
11 | 1.379 | 0.0137 | -0.08 | 100.656
11.5 | 1.387 | 0.01435 | -0.08 | 96.665
12 | 1.39 | 0.01511 | -0.081 | 91.963
12.5 | 1.387 | 0.01597 | -0.082 | 86.835
13 | 1.373 | 0.01685 | -0.083 | 81.52
13.5 | 1.352 | 0.01796 | -0.084 | 75.248
14 | 1.324 | 0.01911 | -0.085 | 69.315
14.5 | 1.292 | 0.02056 | -0.086 | 62.817
15 | 1.255 | 0.02179 | -0.086 | 57.613
15.5 | 1.214 | 0.02357 | -0.087 | 51.524
16 | 1.17 | 0.0253 | -0.088 | 46.256
16.5 | 1.122 | 0.02806 | -0.088 | 39.979
17 | 1.074 | 0.03049 | -0.088 | 35.226

## 148. Re 20M Mach 0.10 (2)
BIGFOIL.COM POLAR EXPORT
NACA66-415 a=0.5
NACA66-415 a=0.5 |  |  |  | Cl Max: | 1.7961 | at alpha= | 20 | deg
XFOIL ncrit=9 |  |  |  | L/D Max: | 143.032 | at alpha= | 1.5 | deg
Re: | 20000000 |  |  | Cd Min: | 0.04617 | at alpha= | 20 | deg
Mach: | 0.1 |  |  | Cl=0 at alpha= | -2.8382 | deg
|  |  |  | @ Cl=0.1, Cd= | 0.0046281
|  |  |  | @ Cl=0.4, Cd= | 0.0041347
|  |  |  | @ Cl=0.6, Cd= | 0.005081
alpha (deg) | Cl | Cd | Cm | Cl/Cd
-20 | -1.5865 | 0.02284 | -0.0927 | -69.4615
-19.5 | -1.5675 | 0.02109 | -0.0898 | -74.3243
-19 | -1.5494 | 0.01941 | -0.0864 | -79.8248
-18.5 | -1.5282 | 0.01794 | -0.0829 | -85.1839
-18 | -1.5117 | 0.01632 | -0.0785 | -92.6287
-17.5 | -1.4821 | 0.01537 | -0.0754 | -96.4281
-17 | -1.4513 | 0.01451 | -0.0721 | -100.0207
-16.5 | -1.4189 | 0.01377 | -0.0688 | -103.0428
-16 | -1.3856 | 0.0131 | -0.0655 | -105.771
-15.5 | -1.3532 | 0.01251 | -0.0616 | -108.1695
-15 | -1.3164 | 0.012 | -0.0585 | -109.7
-14.5 | -1.2734 | 0.01137 | -0.0566 | -111.9965
-14 | -1.2278 | 0.0108 | -0.0551 | -113.6852
-13.5 | -1.1809 | 0.01025 | -0.0539 | -115.2098
-13 | -1.1313 | 0.00982 | -0.0531 | -115.2037
-12.5 | -1.0805 | 0.00943 | -0.0524 | -114.5811
-12 | -1.0285 | 0.00907 | -0.052 | -113.3958
-11 | -0.9226 | 0.00838 | -0.0515 | -110.0955
-10.5 | -0.8695 | 0.008 | -0.0513 | -108.6875
-10 | -0.8159 | 0.00765 | -0.0511 | -106.6536
-9.5 | -0.7616 | 0.00734 | -0.0512 | -103.7602
-9 | -0.7063 | 0.00708 | -0.0514 | -99.7599
-8.5 | -0.6504 | 0.00683 | -0.0517 | -95.2269
-8 | -0.5941 | 0.0066 | -0.0521 | -90.0152
-6.5 | -0.4241 | 0.00596 | -0.0535 | -71.1577
-6 | -0.3673 | 0.00574 | -0.0541 | -63.9895
-5.5 | -0.3098 | 0.00557 | -0.0547 | -55.6194
-5 | -0.2519 | 0.00541 | -0.0555 | -46.5619
-3.5 | -0.0772 | 0.00496 | -0.058 | -15.5645
-3 | -0.019 | 0.00484 | -0.0589 | -3.9256
-2.5 | 0.0397 | 0.00474 | -0.0599 | 8.3755
-2 | 0.0984 | 0.00463 | -0.0608 | 21.2527
-1.5 | 0.1569 | 0.00456 | -0.0618 | 34.4079
-1 | 0.2157 | 0.00446 | -0.0628 | 48.3632
0 | 0.33 | 0.00431 | -0.0643 | 76.5661
0.5 | 0.3854 | 0.00419 | -0.0649 | 91.9809
1 | 0.4408 | 0.00398 | -0.0654 | 110.7538
1.5 | 0.4906 | 0.00343 | -0.0652 | 143.0321
2.5 | 0.5839 | 0.00489 | -0.0631 | 119.407
3 | 0.6311 | 0.00545 | -0.062 | 115.7982
3.5 | 0.6765 | 0.00602 | -0.0605 | 112.3754
4 | 0.7234 | 0.00645 | -0.0593 | 112.155
4.5 | 0.7679 | 0.0069 | -0.0576 | 111.2899
5 | 0.8151 | 0.00719 | -0.0565 | 113.3658
5.5 | 0.8603 | 0.00747 | -0.0549 | 115.1673
6 | 0.8929 | 0.00777 | -0.0506 | 114.9163
6.5 | 0.93 | 0.00813 | -0.0476 | 114.3911
7 | 0.9689 | 0.00854 | -0.045 | 113.4543
7.5 | 1.0064 | 0.00902 | -0.0423 | 111.5743
8 | 1.0461 | 0.00949 | -0.0401 | 110.2318
8.5 | 1.0848 | 0.01001 | -0.0379 | 108.3716
9 | 1.1216 | 0.01064 | -0.0354 | 105.4135
9.5 | 1.16 | 0.01124 | -0.0333 | 103.2028
10 | 1.1973 | 0.0119 | -0.0311 | 100.6134
10.5 | 1.234 | 0.01261 | -0.0289 | 97.8588
11 | 1.2677 | 0.01349 | -0.0263 | 93.9733
12 | 1.3379 | 0.01515 | -0.022 | 88.3102
12.5 | 1.373 | 0.01603 | -0.0199 | 85.6519
13 | 1.4051 | 0.01704 | -0.0176 | 82.4589
13.5 | 1.4325 | 0.01824 | -0.0146 | 78.5362
14 | 1.4873 | 0.01934 | -0.0173 | 76.9028
14.5 | 1.5653 | 0.02096 | -0.0256 | 74.6803
15 | 1.574 | 0.02217 | -0.0187 | 70.9968
15.5 | 1.6198 | 0.02391 | -0.0205 | 67.7457
16 | 1.6435 | 0.02587 | -0.0182 | 63.5292
16.5 | 1.6707 | 0.02766 | -0.0163 | 60.4013
17 | 1.6962 | 0.02961 | -0.0145 | 57.2847
17.5 | 1.7191 | 0.0318 | -0.0126 | 54.0597
18 | 1.7381 | 0.0343 | -0.0105 | 50.6735
18.5 | 1.7523 | 0.03713 | -0.0081 | 47.1936
19 | 1.7707 | 0.03981 | -0.0063 | 44.4788
19.5 | 1.7852 | 0.04287 | -0.0045 | 41.6422
20 | 1.7961 | 0.04617 | -0.0026 | 38.9019

## 149. Re 20M Mach 0.25 (1)
BIGFOIL.COM POLAR EXPORT
NACA66-415 a=0.5
NACA66-415 a=0.5 |  |  |  | Cl Max: | 1.344 | at alpha= | 10.5 | deg
JavaFoil+Calcfoil stall+Eppler ext transition |  |  |  | L/D Max: | 116.201 | at alpha= | 3.5 | deg
Re: | 20000000 |  |  | Cd Min: | 0.00544 | at alpha= | 1.5 | deg
Mach: | 0.25 |  |  | Cl=0 at alpha= | -2.6452 | deg
|  |  |  | @ Cl=0.1, Cd= | 0.0059711
|  |  |  | @ Cl=0.4, Cd= | 0.0058005
|  |  |  | @ Cl=0.6, Cd= | 0.0063568
alpha (deg) | Cl | Cd | Cm | Cl/Cd
-16 | -0.408 | 0.12596 | -0.012 | -3.24
-15.5 | -0.462 | 0.11649 | -0.013 | -3.966
-15 | -0.512 | 0.1057 | -0.013 | -4.841
-14.5 | -0.553 | 0.10132 | -0.014 | -5.454
-14 | -0.585 | 0.09414 | -0.015 | -6.217
-13.5 | -0.61 | 0.0888 | -0.015 | -6.87
-13 | -0.626 | 0.08258 | -0.016 | -7.579
-12.5 | -0.637 | 0.07715 | -0.017 | -8.253
-12 | -0.65 | 0.06512 | -0.021 | -9.985
-11.5 | -0.656 | 0.0568 | -0.023 | -11.554
-11 | -0.771 | 0.01028 | -0.034 | -75.011
-10.5 | -0.762 | 0.00935 | -0.035 | -81.512
-10 | -0.745 | 0.00773 | -0.037 | -96.398
-9.5 | -0.721 | 0.00847 | -0.038 | -85.124
-9 | -0.688 | 0.00804 | -0.039 | -85.579
-8.5 | -0.651 | 0.00768 | -0.04 | -84.742
-8 | -0.609 | 0.0074 | -0.041 | -82.304
-7.5 | -0.563 | 0.0072 | -0.042 | -78.229
-7 | -0.513 | 0.00703 | -0.043 | -72.985
-6.5 | -0.46 | 0.00688 | -0.044 | -66.815
-6 | -0.404 | 0.00666 | -0.045 | -60.743
-5.5 | -0.347 | 0.00654 | -0.047 | -53.064
-5 | -0.288 | 0.00635 | -0.048 | -45.423
-4.5 | -0.229 | 0.00626 | -0.049 | -36.516
-4 | -0.168 | 0.00613 | -0.05 | -27.369
-3.5 | -0.106 | 0.00599 | -0.051 | -17.754
-3 | -0.044 | 0.00591 | -0.052 | -7.463
-2.5 | 0.018 | 0.00587 | -0.053 | 3.149
-2 | 0.081 | 0.00595 | -0.054 | 13.683
-1.5 | 0.144 | 0.00602 | -0.056 | 24.004
-1 | 0.208 | 0.00615 | -0.057 | 33.83
-0.5 | 0.271 | 0.00622 | -0.058 | 43.669
0 | 0.335 | 0.00595 | -0.059 | 56.236
0.5 | 0.397 | 0.00581 | -0.06 | 68.367
1 | 0.46 | 0.00561 | -0.061 | 81.97
1.5 | 0.522 | 0.00544 | -0.062 | 96.039
2 | 0.584 | 0.0063 | -0.063 | 92.737
2.5 | 0.646 | 0.00652 | -0.064 | 99.051
3 | 0.708 | 0.0067 | -0.065 | 105.647
3.5 | 0.765 | 0.00658 | -0.066 | 116.201
4 | 0.823 | 0.0078 | -0.067 | 105.558
4.5 | 0.882 | 0.00815 | -0.068 | 108.267
5 | 0.939 | 0.00849 | -0.069 | 110.613
5.5 | 0.994 | 0.00883 | -0.071 | 112.544
6 | 1.047 | 0.00919 | -0.072 | 113.98
6.5 | 1.098 | 0.00958 | -0.073 | 114.61
7 | 1.145 | 0.01001 | -0.074 | 114.464
7.5 | 1.19 | 0.01045 | -0.075 | 113.815
8 | 1.231 | 0.01098 | -0.076 | 112.033
8.5 | 1.267 | 0.01154 | -0.077 | 109.842
9 | 1.299 | 0.01207 | -0.078 | 107.635
9.5 | 1.323 | 0.01264 | -0.079 | 104.694
10 | 1.338 | 0.01332 | -0.08 | 100.422
10.5 | 1.344 | 0.01406 | -0.081 | 95.57
11 | 1.342 | 0.01474 | -0.082 | 91.007
11.5 | 1.331 | 0.01567 | -0.082 | 84.911
12 | 1.31 | 0.01676 | -0.083 | 78.148
12.5 | 1.279 | 0.01796 | -0.084 | 71.216
13 | 1.231 | 0.01935 | -0.085 | 63.627
13.5 | 1.17 | 0.02098 | -0.086 | 55.768
14 | 1.099 | 0.0227 | -0.086 | 48.424
14.5 | 1.009 | 0.02786 | -0.086 | 36.217
15 | 0.818 | 0.08264 | -0.066 | 9.903
15.5 | 0.717 | 0.10831 | -0.053 | 6.619

## 150. Re 20M Mach 0.25 (2)
BIGFOIL.COM POLAR EXPORT
NACA66-415 a=0.5
NACA66-415 a=0.5 |  |  |  | Cl Max: | 1.7533 | at alpha= | 19.5 | deg
XFOIL ncrit=9 |  |  |  | L/D Max: | 153.837 | at alpha= | 1.5 | deg
Re: | 20000000 |  |  | Cd Min: | 0.06068 | at alpha= | 20 | deg
Mach: | 0.25 |  |  | Cl=0 at alpha= | -2.854 | deg
|  |  |  | @ Cl=0.1, Cd= | 0.0046569
|  |  |  | @ Cl=0.4, Cd= | 0.0041602
|  |  |  | @ Cl=0.6, Cd= | 0.0048879
alpha (deg) | Cl | Cd | Cm | Cl/Cd
-19 | -1.3702 | 0.04011 | -0.1216 | -34.1611
-18.5 | -1.4046 | 0.03303 | -0.1209 | -42.525
-18 | -1.4494 | 0.02656 | -0.1168 | -54.5708
-17.5 | -1.4548 | 0.02298 | -0.1119 | -63.3072
-17 | -1.4451 | 0.02042 | -0.1066 | -70.7689
-16.5 | -1.4254 | 0.01851 | -0.1014 | -77.007
-16 | -1.4094 | 0.01652 | -0.0954 | -85.3148
-15.5 | -1.3786 | 0.01526 | -0.0903 | -90.3408
-15 | -1.344 | 0.01425 | -0.0853 | -94.3158
-14.5 | -1.3089 | 0.01332 | -0.0801 | -98.2658
-14 | -1.2738 | 0.01258 | -0.0747 | -101.256
-13.5 | -1.2302 | 0.0118 | -0.0707 | -104.2542
-13 | -1.1815 | 0.01104 | -0.0678 | -107.0199
-12.5 | -1.1294 | 0.01042 | -0.0654 | -108.3877
-12 | -1.075 | 0.00989 | -0.0635 | -108.6957
-11.5 | -1.0192 | 0.00942 | -0.062 | -108.1953
-11 | -0.9627 | 0.00899 | -0.0607 | -107.0857
-10.5 | -0.9057 | 0.00858 | -0.0596 | -105.5594
-10 | -0.8489 | 0.00816 | -0.0586 | -104.0319
-9.5 | -0.7919 | 0.00775 | -0.0578 | -102.1806
-9 | -0.7342 | 0.00737 | -0.0572 | -99.6201
-8.5 | -0.6755 | 0.00706 | -0.0569 | -95.6799
-8 | -0.6164 | 0.00679 | -0.0567 | -90.7806
-7.5 | -0.5569 | 0.00655 | -0.0568 | -85.0229
-7 | -0.4975 | 0.00632 | -0.0569 | -78.7184
-6.5 | -0.438 | 0.00611 | -0.0571 | -71.6858
-6 | -0.3788 | 0.00586 | -0.0573 | -64.6416
-5.5 | -0.3192 | 0.00565 | -0.0577 | -56.4956
-5 | -0.2591 | 0.00546 | -0.0583 | -47.4542
-4.5 | -0.1987 | 0.0053 | -0.059 | -37.4906
-3.5 | -0.0778 | 0.005 | -0.0605 | -15.56
-3 | -0.0177 | 0.00487 | -0.0613 | -3.6345
-2.5 | 0.0429 | 0.00476 | -0.0622 | 9.0126
-2 | 0.1038 | 0.00465 | -0.0632 | 22.3226
-1.5 | 0.1642 | 0.00457 | -0.0642 | 35.93
-1 | 0.2249 | 0.00447 | -0.0652 | 50.3132
-0.5 | 0.2848 | 0.00439 | -0.0661 | 64.8747
0 | 0.3432 | 0.00427 | -0.0668 | 80.3747
0.5 | 0.4001 | 0.00416 | -0.0673 | 96.1779
1 | 0.4569 | 0.00393 | -0.0678 | 116.2595
1.5 | 0.5092 | 0.00331 | -0.0677 | 153.8369
2 | 0.5533 | 0.00428 | -0.0659 | 129.2757
2.5 | 0.6017 | 0.00491 | -0.0647 | 122.5458
3.5 | 0.6926 | 0.00608 | -0.0611 | 113.9145
4 | 0.7359 | 0.0066 | -0.0587 | 111.5
4.5 | 0.7759 | 0.0071 | -0.0557 | 109.2817
5 | 0.8077 | 0.00741 | -0.0508 | 109.0013
5.5 | 0.8453 | 0.00782 | -0.0473 | 108.0946
6 | 0.8853 | 0.00825 | -0.0444 | 107.3091
6.5 | 0.9264 | 0.0087 | -0.0419 | 106.4828
7 | 0.9674 | 0.00921 | -0.0393 | 105.038
7.5 | 1.007 | 0.00979 | -0.0367 | 102.8601
8 | 1.0479 | 0.01038 | -0.0343 | 100.9538
8.5 | 1.0869 | 0.01105 | -0.0317 | 98.362
9 | 1.1261 | 0.01177 | -0.0291 | 95.6754
9.5 | 1.1659 | 0.01249 | -0.0267 | 93.3467
10 | 1.2039 | 0.01332 | -0.0241 | 90.3829
10.5 | 1.2409 | 0.01421 | -0.0215 | 87.3258
11 | 1.2766 | 0.01522 | -0.0186 | 83.8765
11.5 | 1.3133 | 0.0162 | -0.0161 | 81.0679
12 | 1.3491 | 0.01727 | -0.0135 | 78.1181
12.5 | 1.386 | 0.01833 | -0.011 | 75.6137
13 | 1.4156 | 0.01975 | -0.0078 | 71.6759
14 | 1.5076 | 0.02262 | -0.0077 | 66.649
14.5 | 1.5478 | 0.02461 | -0.0073 | 62.8931
15 | 1.5945 | 0.02674 | -0.0083 | 59.6298
15.5 | 1.6367 | 0.02899 | -0.0084 | 56.4574
16 | 1.6604 | 0.03143 | -0.0056 | 52.8285
16.5 | 1.6766 | 0.03447 | -0.0024 | 48.6394
17 | 1.7003 | 0.03712 | 0.0001 | 45.8055
17.5 | 1.7203 | 0.0401 | 0.0027 | 42.9002
18 | 1.7372 | 0.04341 | 0.0052 | 40.0184
18.5 | 1.7386 | 0.04783 | 0.0084 | 36.3496
19 | 1.7522 | 0.05163 | 0.0105 | 33.9376
19.5 | 1.7533 | 0.05621 | 0.0133 | 31.192
20 | 1.7273 | 0.06068 | 0.0202 | 28.4657

## 151. Re 20M Mach 0.50 (1)
BIGFOIL.COM POLAR EXPORT
NACA66-415 a=0.5
NACA66-415 a=0.5 |  |  |  | Cl Max: | 1.244 | at alpha= | 20 | deg
JavaFoil+Calcfoil stall+Eppler ext transition |  |  |  | L/D Max: | 112.908 | at alpha= | 3.5 | deg
Re: | 20000000 |  |  | Cd Min: | 0.00607 | at alpha= | -1 | deg
Mach: | 0.5 |  |  | Cl=0 at alpha= | -2.65 | deg
|  |  |  | @ Cl=0.1, Cd= | 0.0062674
|  |  |  | @ Cl=0.4, Cd= | 0.0061987
|  |  |  | @ Cl=0.6, Cd= | 0.0067154
alpha (deg) | Cl | Cd | Cm | Cl/Cd
-20 | -0.964 | 0.18518 | -0.012 | -5.206
-19.5 | -0.937 | 0.17441 | -0.012 | -5.37
-19 | -0.91 | 0.1596 | -0.013 | -5.705
-18.5 | -0.883 | 0.15264 | -0.013 | -5.784
-18 | -0.855 | 0.15188 | -0.014 | -5.626
-17.5 | -0.827 | 0.14406 | -0.014 | -5.738
-17 | -0.8 | 0.13339 | -0.015 | -5.997
-16.5 | -0.773 | 0.12909 | -0.015 | -5.984
-16 | -0.745 | 0.12154 | -0.016 | -6.126
-15.5 | -0.717 | 0.11636 | -0.016 | -6.159
-15 | -0.693 | 0.09875 | -0.018 | -7.016
-14.5 | -0.666 | 0.09117 | -0.019 | -7.31
-14 | -0.645 | 0.08005 | -0.021 | -8.053
-13.5 | -0.605 | 0.09231 | -0.018 | -6.559
-13 | -0.579 | 0.08552 | -0.019 | -6.767
-12.5 | -0.555 | 0.07491 | -0.021 | -7.408
-12 | -0.532 | 0.06517 | -0.024 | -8.17
-11.5 | -0.594 | 0.01334 | -0.037 | -44.504
-11 | -0.565 | 0.01173 | -0.038 | -48.219
-10.5 | -0.535 | 0.01061 | -0.039 | -50.412
-10 | -0.413 | 0.05966 | -0.023 | -6.915
-9.5 | -0.382 | 0.06145 | -0.021 | -6.218
-9 | -0.355 | 0.05491 | -0.022 | -6.466
-8.5 | -0.33 | 0.04874 | -0.026 | -6.764
-8 | -0.368 | 0.00867 | -0.046 | -42.428
-7.5 | -0.271 | 0.04787 | -0.023 | -5.661
-7 | -0.489 | 0.00701 | -0.048 | -69.761
-6.5 | -0.468 | 0.0078 | -0.05 | -59.898
-6 | -0.425 | 0.00755 | -0.051 | -56.331
-5.5 | -0.373 | 0.0072 | -0.052 | -51.766
-5 | -0.314 | 0.00693 | -0.053 | -45.279
-4.5 | -0.251 | 0.00672 | -0.055 | -37.33
-4 | -0.185 | 0.00649 | -0.056 | -28.568
-3.5 | -0.118 | 0.00639 | -0.057 | -18.439
-3 | -0.049 | 0.00619 | -0.058 | -7.933
-2.5 | 0.021 | 0.0061 | -0.06 | 3.374
-2 | 0.091 | 0.00627 | -0.061 | 14.491
-1.5 | 0.161 | 0.00625 | -0.062 | 25.823
-1 | 0.233 | 0.00607 | -0.063 | 38.367
-0.5 | 0.303 | 0.00648 | -0.064 | 46.852
0 | 0.372 | 0.00615 | -0.066 | 60.44
0.5 | 0.441 | 0.00627 | -0.067 | 70.391
1 | 0.511 | 0.00646 | -0.068 | 79.087
1.5 | 0.58 | 0.00664 | -0.069 | 87.349
2 | 0.649 | 0.0069 | -0.07 | 94.01
2.5 | 0.718 | 0.00721 | -0.071 | 99.578
3 | 0.786 | 0.00746 | -0.073 | 105.439
3.5 | 0.848 | 0.00751 | -0.074 | 112.908
4 | 0.911 | 0.00903 | -0.075 | 100.935
4.5 | 0.974 | 0.00951 | -0.076 | 102.421
5 | 1.034 | 0.01 | -0.077 | 103.403
5.5 | 1.09 | 0.01052 | -0.078 | 103.59
6 | 1.14 | 0.01108 | -0.079 | 102.887
6.5 | 1.181 | 0.01168 | -0.081 | 101.122
7 | 1.211 | 0.01251 | -0.082 | 96.826
7.5 | 1.221 | 0.01331 | -0.083 | 91.711
8 | 1.195 | 0.01427 | -0.084 | 83.775
8.5 | 1.065 | 0.01553 | -0.085 | 68.588
9 | 0.776 | 0.01689 | -0.086 | 45.957
9.5 | 0.671 | 0.06197 | -0.044 | 10.827
10 | 0.84 | 0.01805 | -0.088 | 46.537
10.5 | 0.871 | 0.01923 | -0.089 | 45.284
11 | 0.9 | 0.02143 | -0.09 | 41.99
11.5 | 0.784 | 0.07617 | -0.053 | 10.292
12 | 0.963 | 0.02232 | -0.092 | 43.168
12.5 | 0.993 | 0.02442 | -0.093 | 40.65
13 | 1.02 | 0.02728 | -0.094 | 37.37
13.5 | 1.043 | 0.03148 | -0.094 | 33.126
14 | 1.045 | 0.0419 | -0.091 | 24.933
14.5 | 0.952 | 0.10165 | -0.063 | 9.364
15 | 0.976 | 0.1138 | -0.062 | 8.577
15.5 | 0.997 | 0.1301 | -0.059 | 7.666
16 | 1.026 | 0.13262 | -0.061 | 7.733
16.5 | 1.055 | 0.13782 | -0.064 | 7.652
17 | 1.083 | 0.145 | -0.066 | 7.472
17.5 | 1.106 | 0.1636 | -0.065 | 6.759
18 | 1.134 | 0.16537 | -0.067 | 6.857
18.5 | 1.164 | 0.16741 | -0.069 | 6.95
19 | 1.188 | 0.18087 | -0.069 | 6.569
19.5 | 1.215 | 0.19645 | -0.07 | 6.183
20 | 1.244 | 0.20133 | -0.073 | 6.177

## 152. Re 20M Mach 0.50 (2)
BIGFOIL.COM POLAR EXPORT
NACA66-415 a=0.5
NACA66-415 a=0.5 |  |  |  | Cl Max: | 1.3028 | at alpha= | 11.5 | deg
XFOIL ncrit=9 |  |  |  | L/D Max: | 184.859 | at alpha= | 1.5 | deg
Re: | 20000000 |  |  | Cd Min: | 0.14077 | at alpha= | 16.5 | deg
Mach: | 0.5 |  |  | Cl=0 at alpha= | -2.9004 | deg
|  |  |  | @ Cl=0.1, Cd= | 0.00071697
|  |  |  | @ Cl=0.4, Cd= | 0.002798
|  |  |  | @ Cl=0.6, Cd= | 0.0032884
alpha (deg) | Cl | Cd | Cm | Cl/Cd
-13 | -0.3315 | 0.09566 | -0.0749 | -3.4654
-12.5 | -0.3495 | 0.08343 | -0.0829 | -4.1891
-12 | -0.3629 | 0.0721 | -0.0899 | -5.0333
-11.5 | -0.3817 | 0.05991 | -0.0974 | -6.3712
-11 | -0.4024 | 0.04538 | -0.1077 | -8.8673
-10.5 | -0.4236 | 0.03337 | -0.1175 | -12.694
-10 | -0.4594 | 0.02512 | -0.1204 | -18.2882
-9.5 | -0.4957 | 0.01936 | -0.1181 | -25.6043
-9 | -0.54 | 0.01463 | -0.111 | -36.9105
-8.5 | -0.5811 | 0.01082 | -0.0994 | -53.7061
-8 | -0.6016 | 0.00595 | -0.09 | -101.1092
-7.5 | -0.5959 | 0.00253 | -0.0826 | -235.5336
-7 | -0.5547 | 0.00143 | -0.0774 | -387.9021
-6.5 | -0.4945 | 0.00116 | -0.074 | -426.2931
-6 | -0.4265 | 0.00105 | -0.0721 | -406.1905
-5.5 | -0.3589 | 0.00096 | -0.0707 | -373.8542
-5 | -0.2899 | 0.0009 | -0.0699 | -322.1111
-4.5 | -0.2207 | 0.00086 | -0.0695 | -256.6279
-4 | -0.1515 | 0.00082 | -0.0696 | -184.7561
-3.5 | -0.0824 | 0.00079 | -0.0699 | -104.3038
-3 | -0.0137 | 0.00076 | -0.0703 | -18.0263
-2.5 | 0.0551 | 0.00073 | -0.0711 | 75.4795
-2 | 0.124 | 0.00071 | -0.072 | 174.6479
1 | 0.5298 | 0.00378 | -0.0785 | 140.1587
1.5 | 0.5897 | 0.00319 | -0.0783 | 184.8589
2 | 0.6473 | 0.00374 | -0.0773 | 173.0749
2.5 | 0.6812 | 0.00487 | -0.0718 | 139.8768
3 | 0.7093 | 0.00574 | -0.0649 | 123.5714
3.5 | 0.7108 | 0.00665 | -0.0527 | 106.8872
4 | 0.7279 | 0.00781 | -0.0444 | 93.201
4.5 | 0.7533 | 0.009 | -0.038 | 83.7
5 | 0.7859 | 0.01012 | -0.0328 | 77.6581
5.5 | 0.831 | 0.01093 | -0.0296 | 76.0293
6 | 0.8766 | 0.01178 | -0.0265 | 74.4143
6.5 | 0.9235 | 0.01264 | -0.0235 | 73.0617
7 | 0.9691 | 0.01357 | -0.0202 | 71.4149
7.5 | 1.0148 | 0.0146 | -0.0168 | 69.5068
8 | 1.0594 | 0.01572 | -0.0132 | 67.3919
8.5 | 1.1052 | 0.01689 | -0.0097 | 65.4352
9 | 1.1501 | 0.01817 | -0.0059 | 63.2966
9.5 | 1.194 | 0.01963 | -0.0019 | 60.8253
10 | 1.2367 | 0.02122 | 0.0024 | 58.2799
10.5 | 1.2787 | 0.02297 | 0.0069 | 55.6683
11.5 | 1.3028 | 0.02998 | 0.0203 | 43.4556
12 | 1.2793 | 0.03592 | 0.0277 | 35.6153
12.5 | 1.2537 | 0.04278 | 0.0334 | 29.3058
13 | 1.2201 | 0.05135 | 0.0368 | 23.7605
13.5 | 1.1853 | 0.06112 | 0.0375 | 19.393
14 | 1.1488 | 0.07297 | 0.0342 | 15.7435
15 | 1.0843 | 0.09862 | 0.0225 | 10.9947
15.5 | 1.056 | 0.11278 | 0.0137 | 9.3634
16 | 1.0335 | 0.12716 | 0.0043 | 8.1276
16.5 | 1.0189 | 0.14077 | -0.0048 | 7.238