## index
index | Re | Mach | Datasource
1 | 50000 | 0 | JavaFoil+Calcfoil stall+Eppler ext transition
2 | 50000 | 0 | XFOIL ncrit=9
3 | 50000 | 0.1 | JavaFoil+Calcfoil stall+Eppler ext transition
4 | 50000 | 0.1 | XFOIL ncrit=9
5 | 50000 | 0.25 | JavaFoil+Calcfoil stall+Eppler ext transition
6 | 50000 | 0.25 | XFOIL ncrit=9
7 | 50000 | 0.5 | JavaFoil+Calcfoil stall+Eppler ext transition
8 | 50000 | 0.5 | XFOIL ncrit=9
9 | 100000 | 0 | JavaFoil+Calcfoil stall+Eppler ext transition
10 | 100000 | 0 | XFOIL ncrit=9
11 | 100000 | 0.1 | JavaFoil+Calcfoil stall+Eppler ext transition
12 | 100000 | 0.1 | XFOIL ncrit=9
13 | 100000 | 0.25 | JavaFoil+Calcfoil stall+Eppler ext transition
14 | 100000 | 0.25 | XFOIL ncrit=9
15 | 100000 | 0.5 | JavaFoil+Calcfoil stall+Eppler ext transition
16 | 100000 | 0.5 | XFOIL ncrit=9
17 | 250000 | 0 | JavaFoil+Calcfoil stall+Eppler ext transition
18 | 250000 | 0 | XFOIL ncrit=9
19 | 250000 | 0.1 | JavaFoil+Calcfoil stall+Eppler ext transition
20 | 250000 | 0.1 | XFOIL ncrit=9
21 | 250000 | 0.25 | JavaFoil+Calcfoil stall+Eppler ext transition
22 | 250000 | 0.25 | XFOIL ncrit=9
23 | 250000 | 0.5 | JavaFoil+Calcfoil stall+Eppler ext transition
24 | 250000 | 0.5 | XFOIL ncrit=9
25 | 500000 | 0 | JavaFoil+Calcfoil stall+Eppler ext transition
26 | 500000 | 0 | XFOIL ncrit=9
27 | 500000 | 0.1 | JavaFoil+Calcfoil stall+Eppler ext transition
28 | 500000 | 0.1 | XFOIL ncrit=9
29 | 500000 | 0.25 | JavaFoil+Calcfoil stall+Eppler ext transition
30 | 500000 | 0.25 | XFOIL ncrit=9
31 | 500000 | 0.5 | JavaFoil+Calcfoil stall+Eppler ext transition
32 | 500000 | 0.5 | XFOIL ncrit=9
33 | 750000 | 0 | JavaFoil+Calcfoil stall+Eppler ext transition
34 | 750000 | 0 | XFOIL ncrit=9
35 | 750000 | 0.1 | JavaFoil+Calcfoil stall+Eppler ext transition
36 | 750000 | 0.1 | XFOIL ncrit=9
37 | 750000 | 0.25 | JavaFoil+Calcfoil stall+Eppler ext transition
38 | 750000 | 0.25 | XFOIL ncrit=9
39 | 750000 | 0.5 | JavaFoil+Calcfoil stall+Eppler ext transition
40 | 750000 | 0.5 | XFOIL ncrit=9
41 | 1000000 | 0 | JavaFoil+Calcfoil stall+Eppler ext transition
42 | 1000000 | 0 | XFOIL ncrit=9
43 | 1000000 | 0.1 | JavaFoil+Calcfoil stall+Eppler ext transition
44 | 1000000 | 0.1 | XFOIL ncrit=9
45 | 1000000 | 0.25 | JavaFoil+Calcfoil stall+Eppler ext transition
46 | 1000000 | 0.25 | XFOIL ncrit=9
47 | 1000000 | 0.5 | JavaFoil+Calcfoil stall+Eppler ext transition
48 | 1000000 | 0.5 | XFOIL ncrit=9
49 | 2000000 | 0 | JavaFoil+Calcfoil stall+Eppler ext transition
50 | 2000000 | 0 | XFOIL ncrit=9
51 | 2000000 | 0.1 | JavaFoil+Calcfoil stall+Eppler ext transition
52 | 2000000 | 0.1 | XFOIL ncrit=9
53 | 2000000 | 0.25 | JavaFoil+Calcfoil stall+Eppler ext transition
54 | 2000000 | 0.25 | XFOIL ncrit=9
55 | 2000000 | 0.5 | JavaFoil+Calcfoil stall+Eppler ext transition
56 | 2000000 | 0.5 | XFOIL ncrit=9
57 | 3000000 | 0 | JavaFoil+Calcfoil stall+Eppler ext transition
58 | 3000000 | 0 | XFOIL ncrit=9
59 | 3000000 | 0.1 | JavaFoil+Calcfoil stall+Eppler ext transition
60 | 3000000 | 0.1 | XFOIL ncrit=9
61 | 3000000 | 0.25 | JavaFoil+Calcfoil stall+Eppler ext transition
62 | 3000000 | 0.25 | XFOIL ncrit=9
63 | 3000000 | 0.5 | JavaFoil+Calcfoil stall+Eppler ext transition
64 | 3000000 | 0.5 | XFOIL ncrit=9
65 | 4000000 | 0 | JavaFoil+Calcfoil stall+Eppler ext transition
66 | 4000000 | 0 | XFOIL ncrit=9
67 | 4000000 | 0.1 | JavaFoil+Calcfoil stall+Eppler ext transition
68 | 4000000 | 0.1 | XFOIL ncrit=9
69 | 4000000 | 0.25 | JavaFoil+Calcfoil stall+Eppler ext transition
70 | 4000000 | 0.25 | XFOIL ncrit=9
71 | 4000000 | 0.5 | JavaFoil+Calcfoil stall+Eppler ext transition
72 | 4000000 | 0.5 | XFOIL ncrit=9
73 | 5000000 | 0 | JavaFoil+Calcfoil stall+Eppler ext transition
74 | 5000000 | 0 | XFOIL ncrit=9
75 | 5000000 | 0.1 | JavaFoil+Calcfoil stall+Eppler ext transition
76 | 5000000 | 0.1 | XFOIL ncrit=9
77 | 5000000 | 0.25 | JavaFoil+Calcfoil stall+Eppler ext transition
78 | 5000000 | 0.25 | XFOIL ncrit=9
79 | 5000000 | 0.5 | JavaFoil+Calcfoil stall+Eppler ext transition
80 | 5000000 | 0.5 | XFOIL ncrit=9
81 | 6000000 | 0 | JavaFoil+Calcfoil stall+Eppler ext transition
82 | 6000000 | 0 | XFOIL ncrit=9
83 | 6000000 | 0.1 | JavaFoil+Calcfoil stall+Eppler ext transition
84 | 6000000 | 0.1 | XFOIL ncrit=9
85 | 6000000 | 0.25 | JavaFoil+Calcfoil stall+Eppler ext transition
86 | 6000000 | 0.25 | XFOIL ncrit=9
87 | 6000000 | 0.5 | JavaFoil+Calcfoil stall+Eppler ext transition
88 | 6000000 | 0.5 | XFOIL ncrit=9
89 | 7000000 | 0 | JavaFoil+Calcfoil stall+Eppler ext transition
90 | 7000000 | 0 | XFOIL ncrit=9
91 | 7000000 | 0.1 | JavaFoil+Calcfoil stall+Eppler ext transition
92 | 7000000 | 0.1 | XFOIL ncrit=9
93 | 7000000 | 0.25 | JavaFoil+Calcfoil stall+Eppler ext transition
94 | 7000000 | 0.25 | XFOIL ncrit=9
95 | 7000000 | 0.5 | JavaFoil+Calcfoil stall+Eppler ext transition
96 | 7000000 | 0.5 | XFOIL ncrit=9
97 | 8000000 | 0 | JavaFoil+Calcfoil stall+Eppler ext transition
98 | 8000000 | 0 | XFOIL ncrit=9
99 | 8000000 | 0.1 | JavaFoil+Calcfoil stall+Eppler ext transition
100 | 8000000 | 0.1 | XFOIL ncrit=9
101 | 8000000 | 0.25 | JavaFoil+Calcfoil stall+Eppler ext transition
102 | 8000000 | 0.25 | XFOIL ncrit=9
103 | 8000000 | 0.5 | JavaFoil+Calcfoil stall+Eppler ext transition
104 | 8000000 | 0.5 | XFOIL ncrit=9
105 | 10000000 | 0 | JavaFoil+Calcfoil stall+Eppler ext transition
106 | 10000000 | 0 | XFOIL ncrit=9
107 | 10000000 | 0.1 | JavaFoil+Calcfoil stall+Eppler ext transition
108 | 10000000 | 0.1 | XFOIL ncrit=9
109 | 10000000 | 0.25 | JavaFoil+Calcfoil stall+Eppler ext transition
110 | 10000000 | 0.25 | XFOIL ncrit=9
111 | 10000000 | 0.5 | JavaFoil+Calcfoil stall+Eppler ext transition
112 | 10000000 | 0.5 | XFOIL ncrit=9
113 | 12000000 | 0 | JavaFoil+Calcfoil stall+Eppler ext transition
114 | 12000000 | 0 | XFOIL ncrit=9
115 | 12000000 | 0.1 | JavaFoil+Calcfoil stall+Eppler ext transition
116 | 12000000 | 0.1 | XFOIL ncrit=9
117 | 12000000 | 0.25 | JavaFoil+Calcfoil stall+Eppler ext transition
118 | 12000000 | 0.25 | XFOIL ncrit=9
119 | 12000000 | 0.5 | JavaFoil+Calcfoil stall+Eppler ext transition
120 | 12000000 | 0.5 | XFOIL ncrit=9
121 | 14000000 | 0 | JavaFoil+Calcfoil stall+Eppler ext transition
122 | 14000000 | 0 | XFOIL ncrit=9
123 | 14000000 | 0.1 | JavaFoil+Calcfoil stall+Eppler ext transition
124 | 14000000 | 0.1 | XFOIL ncrit=9
125 | 14000000 | 0.25 | JavaFoil+Calcfoil stall+Eppler ext transition
126 | 14000000 | 0.25 | XFOIL ncrit=9
127 | 14000000 | 0.5 | JavaFoil+Calcfoil stall+Eppler ext transition
128 | 14000000 | 0.5 | XFOIL ncrit=9
129 | 16000000 | 0 | JavaFoil+Calcfoil stall+Eppler ext transition
130 | 16000000 | 0 | XFOIL ncrit=9
131 | 16000000 | 0.1 | JavaFoil+Calcfoil stall+Eppler ext transition
132 | 16000000 | 0.1 | XFOIL ncrit=9
133 | 16000000 | 0.25 | JavaFoil+Calcfoil stall+Eppler ext transition
134 | 16000000 | 0.25 | XFOIL ncrit=9
135 | 16000000 | 0.5 | JavaFoil+Calcfoil stall+Eppler ext transition
136 | 16000000 | 0.5 | XFOIL ncrit=9
137 | 18000000 | 0 | JavaFoil+Calcfoil stall+Eppler ext transition
138 | 18000000 | 0 | XFOIL ncrit=9
139 | 18000000 | 0.1 | JavaFoil+Calcfoil stall+Eppler ext transition
140 | 18000000 | 0.1 | XFOIL ncrit=9
141 | 18000000 | 0.25 | JavaFoil+Calcfoil stall+Eppler ext transition
142 | 18000000 | 0.25 | XFOIL ncrit=9
143 | 18000000 | 0.5 | JavaFoil+Calcfoil stall+Eppler ext transition
144 | 18000000 | 0.5 | XFOIL ncrit=9
145 | 20000000 | 0 | JavaFoil+Calcfoil stall+Eppler ext transition
146 | 20000000 | 0 | XFOIL ncrit=9
147 | 20000000 | 0.1 | JavaFoil+Calcfoil stall+Eppler ext transition
148 | 20000000 | 0.1 | XFOIL ncrit=9
149 | 20000000 | 0.25 | JavaFoil+Calcfoil stall+Eppler ext transition
150 | 20000000 | 0.25 | XFOIL ncrit=9
151 | 20000000 | 0.5 | JavaFoil+Calcfoil stall+Eppler ext transition
152 | 20000000 | 0.5 | XFOIL ncrit=9

## 1. Re 50k Mach 0.00 (1)
BIGFOIL.COM POLAR EXPORT
MID 44d
MID 44d |  |  |  | Cl Max: | 0.744 | at alpha= | 8 | deg
JavaFoil+Calcfoil stall+Eppler ext transition |  |  |  | L/D Max: | 35.171 | at alpha= | 4 | deg
Re: | 50000 |  |  | Cd Min: | 0.01483 | at alpha= | -1.5 | deg
Mach: | 0 |  |  | Cl=0 at alpha= | -1.9825 | deg
|  |  |  | @ Cl=0.1, Cd= | 0.014845
|  |  |  | @ Cl=0.4, Cd= | 0.016322
|  |  |  | @ Cl=0.6, Cd= | 0.2508
alpha (deg) | Cl | Cd | Cm | Cl/Cd
-13.5 | -0.257 | 0.31748 | -0.014 | -0.811
-13 | -0.272 | 0.27594 | -0.014 | -0.986
-12.5 | -0.287 | 0.24484 | -0.014 | -1.173
-12 | -0.302 | 0.23029 | -0.014 | -1.312
-11.5 | -0.317 | 0.20585 | -0.014 | -1.54
-11 | -0.331 | 0.18323 | -0.014 | -1.806
-10.5 | -0.344 | 0.17064 | -0.014 | -2.016
-10 | -0.355 | 0.151 | -0.014 | -2.353
-9.5 | -0.364 | 0.13753 | -0.013 | -2.649
-9 | -0.37 | 0.11842 | -0.013 | -3.128
-8.5 | -0.373 | 0.10708 | -0.013 | -3.482
-8 | -0.371 | 0.09713 | -0.013 | -3.82
-7.5 | -0.364 | 0.08866 | -0.013 | -4.111
-7 | -0.353 | 0.07921 | -0.013 | -4.453
-6.5 | -0.336 | 0.07213 | -0.013 | -4.653
-6 | -0.313 | 0.06537 | -0.013 | -4.791
-5.5 | -0.286 | 0.05931 | -0.013 | -4.817
-5 | -0.254 | 0.05337 | -0.013 | -4.752
-4.5 | -0.218 | 0.04912 | -0.013 | -4.43
-4 | -0.178 | 0.04569 | -0.013 | -3.901
-3.5 | -0.136 | 0.04244 | -0.014 | -3.213
-3 | -0.092 | 0.03978 | -0.014 | -2.325
-2.5 | -0.048 | 0.03795 | -0.014 | -1.252
-2 | -0.002 | 0.03618 | -0.018 | -0.052
-1.5 | 0.055 | 0.01483 | -0.043 | 3.714
-1 | 0.113 | 0.01485 | -0.043 | 7.589
-0.5 | 0.17 | 0.01496 | -0.043 | 11.39
0 | 0.228 | 0.01512 | -0.043 | 15.085
0.5 | 0.286 | 0.01544 | -0.043 | 18.503
1 | 0.343 | 0.01587 | -0.043 | 21.627
1.5 | 0.401 | 0.01633 | -0.043 | 24.519
2 | 0.458 | 0.01677 | -0.043 | 27.297
2.5 | 0.515 | 0.0173 | -0.043 | 29.761
3 | 0.571 | 0.01788 | -0.043 | 31.963
3.5 | 0.628 | 0.01853 | -0.043 | 33.859
4 | 0.681 | 0.01936 | -0.043 | 35.171
4.5 | 0.586 | 0.04044 | -0.013 | 14.481
5 | 0.623 | 0.04323 | -0.012 | 14.42
5.5 | 0.658 | 0.04681 | -0.012 | 14.051
6 | 0.688 | 0.05136 | -0.012 | 13.39
6.5 | 0.713 | 0.05727 | -0.011 | 12.446
7 | 0.732 | 0.06302 | -0.011 | 11.617
7.5 | 0.743 | 0.07067 | -0.012 | 10.515
8 | 0.744 | 0.08093 | -0.012 | 9.192
8.5 | 0.737 | 0.09101 | -0.012 | 8.095
9 | 0.722 | 0.09951 | -0.012 | 7.255
9.5 | 0.701 | 0.11663 | -0.012 | 6.007
10 | 0.674 | 0.12971 | -0.011 | 5.195
10.5 | 0.643 | 0.14942 | -0.011 | 4.302
11 | 0.609 | 0.16418 | -0.012 | 3.709
11.5 | 0.573 | 0.18042 | -0.012 | 3.178
12 | 0.537 | 0.20965 | -0.012 | 2.563
12.5 | 0.501 | 0.2286 | -0.012 | 2.193
13 | 0.466 | 0.2508 | -0.012 | 1.86

## 2. Re 50k Mach 0.00 (2)
BIGFOIL.COM POLAR EXPORT
MID 44d
MID 44d |  |  |  | Cl Max: | 1.0076 | at alpha= | 8.5 | deg
XFOIL ncrit=9 |  |  |  | L/D Max: | 33.3489 | at alpha= | 4.5 | deg
Re: | 50000 |  |  | Cd Min: | 0.26969 | at alpha= | -20 | deg
Mach: | 0 |  |  | Cl=0 at alpha= | -1.4323 | deg
|  |  |  | @ Cl=0.1, Cd= | 0.013916
|  |  |  | @ Cl=0.4, Cd= | 0.018118
|  |  |  | @ Cl=0.6, Cd= | 0.019068
alpha (deg) | Cl | Cd | Cm | Cl/Cd
-20 | -0.8788 | 0.26969 | 0.0962 | -3.2586
-19.5 | -0.8612 | 0.26341 | 0.092 | -3.2694
-19 | -0.8441 | 0.25786 | 0.0874 | -3.2735
-18.5 | -0.8299 | 0.2557 | 0.0814 | -3.2456
-18 | -0.8221 | 0.2575 | 0.0748 | -3.1926
-17.5 | -0.793 | 0.23811 | 0.0752 | -3.3304
-17 | -0.7753 | 0.23122 | 0.0718 | -3.3531
-16.5 | -0.76 | 0.22593 | 0.0674 | -3.3639
-16 | -0.7529 | 0.2256 | 0.061 | -3.3373
-15.5 | -0.7278 | 0.21185 | 0.0602 | -3.4354
-15 | -0.7112 | 0.20494 | 0.0573 | -3.4703
-14.5 | -0.7061 | 0.20321 | 0.0514 | -3.4747
-14 | -0.6823 | 0.19135 | 0.0507 | -3.5657
-13.5 | -0.6708 | 0.18575 | 0.0471 | -3.6113
-13 | -0.6779 | 0.18581 | 0.0405 | -3.6484
-12.5 | -0.6429 | 0.17085 | 0.042 | -3.7629
-12 | -0.6484 | 0.16893 | 0.0361 | -3.8383
-11.5 | -0.6203 | 0.15682 | 0.0368 | -3.9555
-11 | -0.6303 | 0.1548 | 0.0305 | -4.0717
-10.5 | -0.6034 | 0.14345 | 0.0313 | -4.2063
-10 | -0.5911 | 0.13557 | 0.0296 | -4.3601
-9.5 | -0.5939 | 0.13042 | 0.025 | -4.5537
-9 | -0.5894 | 0.12445 | 0.022 | -4.736
-8.5 | -0.5829 | 0.11764 | 0.0195 | -4.9549
-8 | -0.5556 | 0.1079 | 0.0217 | -5.1492
-7.5 | -0.5607 | 0.10303 | 0.017 | -5.4421
-7 | -0.5385 | 0.09459 | 0.0183 | -5.693
-6.5 | -0.5244 | 0.08754 | 0.0162 | -5.9904
-6 | -0.5074 | 0.0803 | 0.0144 | -6.3188
-5.5 | -0.4856 | 0.07322 | 0.0149 | -6.6321
-4.5 | -0.3341 | 0.03971 | -0.0427 | -8.4135
-4 | -0.2739 | 0.03181 | -0.0453 | -8.6105
-3.5 | -0.2122 | 0.02592 | -0.0457 | -8.1867
-3 | -0.1554 | 0.02182 | -0.0446 | -7.1219
-2.5 | -0.1016 | 0.01728 | -0.043 | -5.8796
-2 | -0.062 | 0.01381 | -0.0354 | -4.4895
-1.5 | -0.0071 | 0.01375 | -0.0358 | -0.51636
-1 | 0.0453 | 0.01378 | -0.0357 | 3.2874
-0.5 | 0.0964 | 0.0139 | -0.0354 | 6.9353
0 | 0.1464 | 0.01412 | -0.0351 | 10.3683
0.5 | 0.1952 | 0.01449 | -0.0349 | 13.4714
1 | 0.2426 | 0.01507 | -0.0352 | 16.0982
1.5 | 0.288 | 0.01604 | -0.0362 | 17.9551
2 | 0.3291 | 0.01768 | -0.0385 | 18.6143
2.5 | 0.4989 | 0.01873 | -0.0612 | 26.6364
3 | 0.5808 | 0.01887 | -0.0618 | 30.779
3.5 | 0.6265 | 0.01934 | -0.0553 | 32.394
4 | 0.6691 | 0.02018 | -0.0491 | 33.1566
4.5 | 0.713 | 0.02138 | -0.0439 | 33.3489
5 | 0.7576 | 0.02296 | -0.0396 | 32.9965
5.5 | 0.8024 | 0.02506 | -0.036 | 32.0192
6 | 0.847 | 0.02789 | -0.033 | 30.3693
6.5 | 0.8928 | 0.03226 | -0.0307 | 27.6751
7 | 0.9364 | 0.03831 | -0.0285 | 24.4427
7.5 | 0.9716 | 0.04583 | -0.0267 | 21.2001
8 | 1.0004 | 0.05551 | -0.0256 | 18.022
8.5 | 1.0076 | 0.06744 | -0.0261 | 14.9407
9.5 | 0.9259 | 0.10243 | -0.0494 | 9.0393
10 | 0.7159 | 0.12454 | -0.0627 | 5.7484
10.5 | 0.7152 | 0.13365 | -0.0631 | 5.3513
11 | 0.6971 | 0.13975 | -0.0641 | 4.9882
11.5 | 0.7113 | 0.14867 | -0.0633 | 4.7844
12 | 0.7048 | 0.15489 | -0.0642 | 4.5503
12.5 | 0.6937 | 0.15919 | -0.0648 | 4.3577
13 | 0.6883 | 0.16383 | -0.0654 | 4.2013
13.5 | 0.6989 | 0.17167 | -0.0659 | 4.0712

## 3. Re 50k Mach 0.10 (1)
BIGFOIL.COM POLAR EXPORT
MID 44d
MID 44d |  |  |  | Cl Max: | 0.741 | at alpha= | 7.5 | deg
JavaFoil+Calcfoil stall+Eppler ext transition |  |  |  | L/D Max: | 35.204 | at alpha= | 4 | deg
Re: | 50000 |  |  | Cd Min: | 0.01487 | at alpha= | -1 | deg
Mach: | 0.1 |  |  | Cl=0 at alpha= | -1.9825 | deg
|  |  |  | @ Cl=0.1, Cd= | 0.015065
|  |  |  | @ Cl=0.4, Cd= | 0.016346
|  |  |  | @ Cl=0.6, Cd= | 0.24823
alpha (deg) | Cl | Cd | Cm | Cl/Cd
-13.5 | -0.22 | 0.34182 | -0.014 | -0.645
-13 | -0.237 | 0.31053 | -0.014 | -0.762
-12.5 | -0.254 | 0.27092 | -0.014 | -0.936
-12 | -0.271 | 0.24304 | -0.014 | -1.114
-11.5 | -0.288 | 0.21725 | -0.014 | -1.325
-11 | -0.305 | 0.20006 | -0.014 | -1.523
-10.5 | -0.321 | 0.17817 | -0.014 | -1.799
-10 | -0.335 | 0.15904 | -0.014 | -2.105
-9.5 | -0.347 | 0.141 | -0.013 | -2.46
-9 | -0.356 | 0.12482 | -0.013 | -2.853
-8.5 | -0.362 | 0.11328 | -0.013 | -3.191
-8 | -0.362 | 0.103 | -0.013 | -3.519
-7.5 | -0.358 | 0.0905 | -0.013 | -3.96
-7 | -0.349 | 0.08127 | -0.013 | -4.29
-6.5 | -0.333 | 0.07534 | -0.013 | -4.423
-6 | -0.312 | 0.06645 | -0.013 | -4.696
-5.5 | -0.285 | 0.06061 | -0.013 | -4.709
-5 | -0.254 | 0.05506 | -0.013 | -4.611
-4.5 | -0.218 | 0.04949 | -0.013 | -4.408
-4 | -0.179 | 0.04584 | -0.013 | -3.902
-3.5 | -0.137 | 0.04264 | -0.014 | -3.212
-3 | -0.093 | 0.0399 | -0.014 | -2.329
-2.5 | -0.048 | 0.03788 | -0.014 | -1.261
-2 | -0.002 | 0.03623 | -0.018 | -0.052
-1.5 | 0.055 | 0.01574 | -0.043 | 3.517
-1 | 0.113 | 0.01487 | -0.043 | 7.619
-0.5 | 0.171 | 0.01497 | -0.043 | 11.433
0 | 0.229 | 0.01514 | -0.043 | 15.14
0.5 | 0.287 | 0.01547 | -0.043 | 18.561
1 | 0.345 | 0.0159 | -0.043 | 21.692
1.5 | 0.403 | 0.01637 | -0.043 | 24.587
2 | 0.46 | 0.01694 | -0.043 | 27.165
2.5 | 0.517 | 0.01734 | -0.043 | 29.833
3 | 0.574 | 0.01793 | -0.043 | 32.03
3.5 | 0.631 | 0.01858 | -0.043 | 33.94
4 | 0.684 | 0.01943 | -0.043 | 35.204
4.5 | 0.588 | 0.04046 | -0.012 | 14.541
5 | 0.626 | 0.04326 | -0.012 | 14.472
5.5 | 0.66 | 0.04706 | -0.012 | 14.026
6 | 0.69 | 0.0515 | -0.012 | 13.391
6.5 | 0.714 | 0.05766 | -0.012 | 12.379
7 | 0.732 | 0.06531 | -0.012 | 11.205
7.5 | 0.741 | 0.07357 | -0.012 | 10.073
8 | 0.739 | 0.08126 | -0.012 | 9.097
8.5 | 0.729 | 0.09317 | -0.012 | 7.821
9 | 0.71 | 0.10289 | -0.012 | 6.901
9.5 | 0.684 | 0.11714 | -0.011 | 5.841
10 | 0.653 | 0.13456 | -0.011 | 4.851
10.5 | 0.617 | 0.15195 | -0.011 | 4.06
11 | 0.578 | 0.17492 | -0.012 | 3.307
11.5 | 0.538 | 0.19245 | -0.012 | 2.798
12 | 0.498 | 0.22321 | -0.012 | 2.232
12.5 | 0.459 | 0.24823 | -0.012 | 1.847

## 4. Re 50k Mach 0.10 (2)
BIGFOIL.COM POLAR EXPORT
MID 44d
MID 44d |  |  |  | Cl Max: | 1.1012 | at alpha= | 20 | deg
XFOIL ncrit=9 |  |  |  | L/D Max: | 33.2699 | at alpha= | 4.5 | deg
Re: | 50000 |  |  | Cd Min: | 0.29324 | at alpha= | 20 | deg
Mach: | 0.1 |  |  | Cl=0 at alpha= | -1.4269 | deg
|  |  |  | @ Cl=0.1, Cd= | 0.013936
|  |  |  | @ Cl=0.4, Cd= | 0.018198
|  |  |  | @ Cl=0.6, Cd= | 0.019117
alpha (deg) | Cl | Cd | Cm | Cl/Cd
-20 | -0.8819 | 0.2705 | 0.0968 | -3.2603
-19.5 | -0.8642 | 0.26425 | 0.0926 | -3.2704
-19 | -0.847 | 0.25892 | 0.0878 | -3.2713
-18.5 | -0.8334 | 0.25745 | 0.0816 | -3.2371
-18 | -0.826 | 0.25958 | 0.0749 | -3.1821
-17.5 | -0.795 | 0.23857 | 0.0758 | -3.3324
-17 | -0.7774 | 0.23184 | 0.0722 | -3.3532
-16.5 | -0.7624 | 0.22699 | 0.0675 | -3.3587
-16 | -0.7564 | 0.2273 | 0.061 | -3.3278
-15.5 | -0.7288 | 0.21209 | 0.0608 | -3.4363
-15 | -0.7128 | 0.20558 | 0.0574 | -3.4673
-14.5 | -0.7094 | 0.20473 | 0.0513 | -3.4651
-14 | -0.6828 | 0.19167 | 0.0511 | -3.5624
-13.5 | -0.673 | 0.18678 | 0.0469 | -3.6032
-13 | -0.6606 | 0.17932 | 0.0438 | -3.6839
-12.5 | -0.6438 | 0.1714 | 0.042 | -3.7561
-12 | -0.6516 | 0.17023 | 0.0357 | -3.8278
-11.5 | -0.6208 | 0.15731 | 0.0368 | -3.9463
-11 | -0.6209 | 0.15233 | 0.0322 | -4.076
-10.5 | -0.6056 | 0.14434 | 0.0309 | -4.1956
-10 | -0.5902 | 0.13588 | 0.0298 | -4.3435
-9.5 | -0.5847 | 0.1292 | 0.0268 | -4.5255
-9 | -0.5927 | 0.12549 | 0.0214 | -4.7231
-8.5 | -0.5646 | 0.11498 | 0.0233 | -4.9104
-8 | -0.5566 | 0.1085 | 0.0215 | -5.13
-7.5 | -0.5643 | 0.10395 | 0.0161 | -5.4286
-7 | -0.5418 | 0.09541 | 0.0174 | -5.6787
-6.5 | -0.529 | 0.08852 | 0.0142 | -5.9761
-6 | -0.5062 | 0.08053 | 0.0154 | -6.2859
-5.5 | -0.4852 | 0.07349 | 0.0156 | -6.6023
-4.5 | -0.3363 | 0.04021 | -0.0426 | -8.3636
-4 | -0.2764 | 0.03223 | -0.0454 | -8.5759
-3.5 | -0.2142 | 0.02617 | -0.0459 | -8.1849
-3 | -0.157 | 0.022 | -0.0449 | -7.1364
-2.5 | -0.1022 | 0.01781 | -0.0433 | -5.7383
-2 | -0.0632 | 0.01382 | -0.0354 | -4.5731
-1.5 | -0.0077 | 0.01376 | -0.0359 | -0.55959
-1 | 0.045 | 0.01379 | -0.0358 | 3.2632
-0.5 | 0.0963 | 0.01392 | -0.0355 | 6.9181
0 | 0.1466 | 0.01414 | -0.0352 | 10.3678
0.5 | 0.1955 | 0.01452 | -0.0351 | 13.4642
1 | 0.2431 | 0.01513 | -0.0353 | 16.0674
1.5 | 0.2885 | 0.01613 | -0.0364 | 17.8859
2 | 0.3343 | 0.01783 | -0.0398 | 18.7493
2.5 | 0.504 | 0.01878 | -0.0618 | 26.8371
3 | 0.5833 | 0.01893 | -0.0616 | 30.8135
3.5 | 0.6288 | 0.01944 | -0.055 | 32.3457
4 | 0.672 | 0.0203 | -0.0489 | 33.1034
4.5 | 0.7163 | 0.02153 | -0.0436 | 33.2699
5 | 0.7613 | 0.02319 | -0.0394 | 32.8288
5.5 | 0.8064 | 0.02532 | -0.0357 | 31.8483
6 | 0.8515 | 0.02829 | -0.0328 | 30.099
6.5 | 0.8976 | 0.03279 | -0.0304 | 27.3742
7 | 0.9402 | 0.03919 | -0.0282 | 23.9908
7.5 | 0.9742 | 0.04695 | -0.0266 | 20.7497
8 | 1.002 | 0.0567 | -0.0256 | 17.672
8.5 | 1.0084 | 0.06864 | -0.0262 | 14.6911
9 | 0.8678 | 0.11442 | -0.0786 | 7.5843
9.5 | 0.8661 | 0.12495 | -0.0814 | 6.9316
10 | 0.8696 | 0.1337 | -0.0814 | 6.5041
10.5 | 0.8676 | 0.14252 | -0.0835 | 6.0876
11 | 0.8668 | 0.15032 | -0.0853 | 5.7664
11.5 | 0.8903 | 0.16137 | -0.0844 | 5.5171
12 | 0.894 | 0.16954 | -0.0869 | 5.2731
12.5 | 0.8876 | 0.17574 | -0.0913 | 5.0506
13 | 0.8942 | 0.18345 | -0.0942 | 4.8744
13.5 | 0.903 | 0.19111 | -0.0971 | 4.725
14 | 0.9142 | 0.19911 | -0.1002 | 4.5914
14.5 | 0.9408 | 0.21115 | -0.1006 | 4.4556
15 | 0.9391 | 0.21421 | -0.1071 | 4.384
15.5 | 0.959 | 0.22432 | -0.1091 | 4.2751
16 | 0.968 | 0.22935 | -0.1143 | 4.2206
16.5 | 0.9864 | 0.23886 | -0.117 | 4.1296
17 | 0.9983 | 0.24403 | -0.1222 | 4.0909
17.5 | 1.0156 | 0.25279 | -0.1255 | 4.0176
18 | 1.0294 | 0.25817 | -0.1306 | 3.9873
18.5 | 1.0529 | 0.27124 | -0.1318 | 3.8818
19 | 1.0615 | 0.27233 | -0.1397 | 3.8978
19.5 | 1.079 | 0.27952 | -0.1436 | 3.8602
20 | 1.1012 | 0.29324 | -0.145 | 3.7553

## 5. Re 50k Mach 0.25 (1)
BIGFOIL.COM POLAR EXPORT
MID 44d
MID 44d |  |  |  | Cl Max: | 0.725 | at alpha= | 7 | deg
JavaFoil+Calcfoil stall+Eppler ext transition |  |  |  | L/D Max: | 36.187 | at alpha= | 4 | deg
Re: | 50000 |  |  | Cd Min: | 0.01496 | at alpha= | -1 | deg
Mach: | 0.25 |  |  | Cl=0 at alpha= | -1.983 | deg
|  |  |  | @ Cl=0.1, Cd= | 0.20239
|  |  |  | @ Cl=0.4, Cd= | 0.20239
|  |  |  | @ Cl=0.6, Cd= | 0.20239
alpha (deg) | Cl | Cd | Cm | Cl/Cd
-12 | -0.056 | 0.23085 | -0.015 | -0.242
-11.5 | -0.053 | 0.19409 | -0.015 | -0.274
-11 | -0.05 | 0.17998 | -0.015 | -0.28
-10.5 | -0.048 | 0.15418 | -0.015 | -0.309
-10 | -0.132 | 0.24923 | -0.015 | -0.53
-9.5 | -0.183 | 0.20037 | -0.014 | -0.914
-9 | -0.225 | 0.16892 | -0.014 | -1.331
-8.5 | -0.259 | 0.14513 | -0.014 | -1.786
-8 | -0.286 | 0.12461 | -0.014 | -2.295
-7.5 | -0.304 | 0.10725 | -0.014 | -2.834
-7 | -0.313 | 0.09373 | -0.014 | -3.335
-6.5 | -0.311 | 0.08311 | -0.013 | -3.747
-6 | -0.301 | 0.07341 | -0.013 | -4.097
-5.5 | -0.281 | 0.0643 | -0.013 | -4.374
-5 | -0.254 | 0.05824 | -0.014 | -4.363
-4.5 | -0.221 | 0.05146 | -0.014 | -4.287
-4 | -0.182 | 0.04726 | -0.014 | -3.854
-3.5 | -0.14 | 0.04349 | -0.014 | -3.22
-3 | -0.095 | 0.04018 | -0.014 | -2.37
-2.5 | -0.049 | 0.03831 | -0.015 | -1.279
-2 | -0.002 | 0.03647 | -0.018 | -0.053
-1.5 | 0.057 | 0.01606 | -0.044 | 3.541
-1 | 0.116 | 0.01496 | -0.044 | 7.781
-0.5 | 0.176 | 0.01507 | -0.044 | 11.673
0 | 0.236 | 0.01528 | -0.044 | 15.422
0.5 | 0.295 | 0.01566 | -0.044 | 18.842
1 | 0.354 | 0.0161 | -0.044 | 22.004
1.5 | 0.414 | 0.01655 | -0.044 | 24.99
2 | 0.473 | 0.01711 | -0.044 | 27.625
2.5 | 0.532 | 0.01761 | -0.044 | 30.192
3 | 0.59 | 0.01818 | -0.044 | 32.45
3.5 | 0.648 | 0.01887 | -0.044 | 34.323
4 | 0.702 | 0.0194 | -0.044 | 36.187
4.5 | 0.603 | 0.04079 | -0.012 | 14.78
5 | 0.64 | 0.04397 | -0.012 | 14.555
5.5 | 0.672 | 0.04815 | -0.012 | 13.96
6 | 0.698 | 0.05351 | -0.012 | 13.046
6.5 | 0.716 | 0.06027 | -0.012 | 11.88
7 | 0.725 | 0.07051 | -0.012 | 10.276
7.5 | 0.719 | 0.0823 | -0.012 | 8.737
8 | 0.696 | 0.09307 | -0.012 | 7.474
8.5 | 0.657 | 0.10945 | -0.012 | 6.002
9 | 0.604 | 0.13448 | -0.012 | 4.492
9.5 | 0.538 | 0.15634 | -0.012 | 3.444
10 | 0.463 | 0.19532 | -0.012 | 2.369
10.5 | 0.379 | 0.2426 | -0.013 | 1.562
11 | 0.288 | 0.158 | -0.013 | 1.822
11.5 | 0.18 | 0.18331 | -0.013 | 0.981
12 | 0.077 | 0.20239 | -0.014 | 0.382

## 6. Re 50k Mach 0.25 (2)
BIGFOIL.COM POLAR EXPORT
MID 44d
MID 44d |  |  |  | Cl Max: | 1.1217 | at alpha= | 20 | deg
XFOIL ncrit=9 |  |  |  | L/D Max: | 32.7667 | at alpha= | 4 | deg
Re: | 50000 |  |  | Cd Min: | 0.29527 | at alpha= | 20 | deg
Mach: | 0.25 |  |  | Cl=0 at alpha= | -99 | deg
|  |  |  | @ Cl=0.1, Cd= | 0.01429
|  |  |  | @ Cl=0.4, Cd= | 0.018504
|  |  |  | @ Cl=0.6, Cd= | 0.01928
alpha (deg) | Cl | Cd | Cm | Cl/Cd
0 | 0.1474 | 0.01429 | -0.0359 | 10.3149
0.5 | 0.1972 | 0.01473 | -0.0358 | 13.3876
1 | 0.2456 | 0.01546 | -0.0363 | 15.8862
1.5 | 0.2908 | 0.01668 | -0.0378 | 17.4341
2 | 0.3927 | 0.01848 | -0.051 | 21.25
2.5 | 0.5341 | 0.01894 | -0.0645 | 28.1996
3 | 0.5969 | 0.01923 | -0.0603 | 31.04
3.5 | 0.6423 | 0.01996 | -0.0537 | 32.1794
4 | 0.6881 | 0.021 | -0.0477 | 32.7667
4.5 | 0.7347 | 0.02247 | -0.0427 | 32.6969
5 | 0.7818 | 0.0244 | -0.0385 | 32.041
5.5 | 0.8288 | 0.02696 | -0.0348 | 30.7418
6 | 0.8761 | 0.03072 | -0.0319 | 28.5189
6.5 | 0.9211 | 0.03607 | -0.0294 | 25.5365
7 | 0.9611 | 0.04325 | -0.0273 | 22.222
7.5 | 0.9848 | 0.05291 | -0.0264 | 18.6127
8 | 0.9825 | 0.06491 | -0.0284 | 15.1363
8.5 | 0.9639 | 0.07769 | -0.0333 | 12.407
9 | 0.9395 | 0.09085 | -0.0409 | 10.3412
9.5 | 0.8967 | 0.11351 | -0.0619 | 7.8997
10 | 0.8567 | 0.13548 | -0.0852 | 6.3234
10.5 | 0.8787 | 0.14647 | -0.0845 | 5.9992
11 | 0.8721 | 0.15395 | -0.0874 | 5.6648
11.5 | 0.8728 | 0.16136 | -0.0897 | 5.409
12 | 0.8802 | 0.16978 | -0.0921 | 5.1844
12.5 | 0.8888 | 0.17823 | -0.0948 | 4.9868
13 | 0.9017 | 0.18696 | -0.0972 | 4.823
13.5 | 0.9146 | 0.19527 | -0.0998 | 4.6838
14 | 0.933 | 0.2049 | -0.1017 | 4.5534
14.5 | 0.9399 | 0.21048 | -0.1064 | 4.4655
15 | 0.952 | 0.21814 | -0.1107 | 4.3642
15.5 | 0.9822 | 0.23199 | -0.1108 | 4.2338
16 | 0.9818 | 0.23321 | -0.1188 | 4.2099
16.5 | 1.0129 | 0.24863 | -0.1185 | 4.0739
17 | 1.0145 | 0.24839 | -0.1271 | 4.0843
17.5 | 1.0427 | 0.26322 | -0.1272 | 3.9613
18 | 1.0483 | 0.26316 | -0.1358 | 3.9835
18.5 | 1.0699 | 0.27307 | -0.1382 | 3.918
19 | 1.0855 | 0.28013 | -0.1435 | 3.875
19.5 | 1.1005 | 0.28488 | -0.1497 | 3.863
20 | 1.1217 | 0.29527 | -0.1522 | 3.7989

## 7. Re 50k Mach 0.50 (1)
BIGFOIL.COM POLAR EXPORT
MID 44d
MID 44d |  |  |  | Cl Max: | 1.149 | at alpha= | 20 | deg
JavaFoil+Calcfoil stall+Eppler ext transition |  |  |  | L/D Max: | 35.132 | at alpha= | 3.5 | deg
Re: | 50000 |  |  | Cd Min: | 0.01558 | at alpha= | -0.5 | deg
Mach: | 0.5 |  |  | Cl=0 at alpha= | -1.9846 | deg
|  |  |  | @ Cl=0.1, Cd= | 0.016787
|  |  |  | @ Cl=0.4, Cd= | 0.016896
|  |  |  | @ Cl=0.6, Cd= | 0.23193
alpha (deg) | Cl | Cd | Cm | Cl/Cd
-20 | -0.953 | 0.44207 | -0.028 | -2.155
-19.5 | -0.924 | 0.41317 | -0.027 | -2.237
-19 | -0.899 | 0.40811 | -0.027 | -2.202
-18.5 | -0.873 | 0.41132 | -0.027 | -2.123
-18 | -0.848 | 0.39866 | -0.027 | -2.127
-17.5 | -0.822 | 0.40452 | -0.026 | -2.032
-17 | -0.797 | 0.40086 | -0.026 | -1.987
-16.5 | -0.769 | 0.36038 | -0.025 | -2.133
-16 | -0.743 | 0.34571 | -0.025 | -2.148
-15.5 | -0.717 | 0.33811 | -0.025 | -2.12
-15 | -0.691 | 0.33687 | -0.025 | -2.051
-14.5 | -0.665 | 0.33285 | -0.025 | -1.998
-14 | -0.639 | 0.32156 | -0.025 | -1.987
-13.5 | -0.612 | 0.29305 | -0.023 | -2.087
-13 | -0.585 | 0.29227 | -0.023 | -2.002
-12.5 | -0.559 | 0.28973 | -0.023 | -1.929
-12 | -0.533 | 0.28545 | -0.023 | -1.866
-11.5 | -0.507 | 0.28218 | -0.023 | -1.795
-11 | -0.48 | 0.27902 | -0.023 | -1.721
-10.5 | -0.453 | 0.23842 | -0.021 | -1.9
-10 | -0.427 | 0.23549 | -0.021 | -1.812
-9.5 | -0.4 | 0.2337 | -0.021 | -1.713
-9 | -0.374 | 0.23118 | -0.021 | -1.617
-8.5 | -0.347 | 0.21788 | -0.02 | -1.593
-8 | -0.321 | 0.20189 | -0.02 | -1.588
-7.5 | -0.294 | 0.19867 | -0.02 | -1.48
-7 | -0.268 | 0.19884 | -0.02 | -1.345
-6.5 | -0.241 | 0.19425 | -0.018 | -1.239
-6 | -0.214 | 0.19061 | -0.018 | -1.124
-5.5 | -0.187 | 0.16946 | -0.017 | -1.106
-5 | -0.161 | 0.06627 | -0.017 | -2.428
-4.5 | -0.134 | 0.09092 | -0.016 | -1.476
-4 | -0.18 | 0.0634 | -0.015 | -2.841
-3.5 | -0.15 | 0.04945 | -0.016 | -3.028
-3 | -0.104 | 0.04352 | -0.016 | -2.399
-2.5 | -0.054 | 0.0399 | -0.016 | -1.36
-2 | -0.002 | 0.03754 | -0.017 | -0.058
-1.5 | 0.063 | 0.01719 | -0.049 | 3.692
-1 | 0.13 | 0.01646 | -0.049 | 7.904
-0.5 | 0.197 | 0.01558 | -0.049 | 12.623
0 | 0.263 | 0.01595 | -0.049 | 16.509
0.5 | 0.33 | 0.0164 | -0.049 | 20.102
1 | 0.396 | 0.01686 | -0.049 | 23.497
1.5 | 0.462 | 0.01746 | -0.049 | 26.477
2 | 0.528 | 0.01799 | -0.049 | 29.354
2.5 | 0.594 | 0.01868 | -0.049 | 31.783
3 | 0.659 | 0.01943 | -0.05 | 33.895
3.5 | 0.722 | 0.02055 | -0.05 | 35.132
4 | 0.623 | 0.03921 | -0.015 | 15.901
4.5 | 0.661 | 0.04333 | -0.013 | 15.254
5 | 0.683 | 0.05009 | -0.013 | 13.643
5.5 | 0.669 | 0.06197 | -0.014 | 10.789
6 | 0.423 | 0.06215 | -0.015 | 6.803
6.5 | 0.449 | 0.08373 | -0.015 | 5.363
7 | 0.475 | 0.16748 | -0.016 | 2.838
7.5 | 0.501 | 0.18512 | -0.016 | 2.709
8 | 0.528 | 0.19969 | -0.018 | 2.643
8.5 | 0.554 | 0.22066 | -0.019 | 2.512
9 | 0.581 | 0.22922 | -0.02 | 2.533
9.5 | 0.607 | 0.23293 | -0.02 | 2.604
10 | 0.633 | 0.2522 | -0.022 | 2.511
10.5 | 0.659 | 0.25568 | -0.022 | 2.578
11 | 0.686 | 0.28412 | -0.024 | 2.414
11.5 | 0.712 | 0.28656 | -0.024 | 2.483
12 | 0.737 | 0.29069 | -0.024 | 2.536
12.5 | 0.765 | 0.31848 | -0.025 | 2.401
13 | 0.79 | 0.32197 | -0.025 | 2.454
13.5 | 0.816 | 0.32472 | -0.025 | 2.512
14 | 0.841 | 0.32902 | -0.026 | 2.557
14.5 | 0.869 | 0.37886 | -0.027 | 2.293
15 | 0.894 | 0.38015 | -0.027 | 2.352
15.5 | 0.919 | 0.37298 | -0.027 | 2.465
16 | 0.945 | 0.37781 | -0.027 | 2.501
16.5 | 0.972 | 0.40658 | -0.028 | 2.392
17 | 0.997 | 0.417 | -0.028 | 2.392
17.5 | 1.022 | 0.41232 | -0.029 | 2.48
18 | 1.048 | 0.42316 | -0.029 | 2.476
18.5 | 1.075 | 0.45661 | -0.03 | 2.355
19 | 1.1 | 0.44916 | -0.03 | 2.449
19.5 | 1.125 | 0.45861 | -0.03 | 2.452
20 | 1.149 | 0.45742 | -0.03 | 2.513

## 8. Re 50k Mach 0.50 (2)
BIGFOIL.COM POLAR EXPORT
MID 44d
MID 44d |  |  |  | Cl Max: | 1.2413 | at alpha= | 20 | deg
XFOIL ncrit=9 |  |  |  | L/D Max: | 30.9393 | at alpha= | 3.5 | deg
Re: | 50000 |  |  | Cd Min: | 0.33626 | at alpha= | 20 | deg
Mach: | 0.5 |  |  | Cl=0 at alpha= | -1.2963 | deg
|  |  |  | @ Cl=0.1, Cd= | 0.014652
|  |  |  | @ Cl=0.4, Cd= | 0.018986
|  |  |  | @ Cl=0.6, Cd= | 0.020404
alpha (deg) | Cl | Cd | Cm | Cl/Cd
-20 | -0.9888 | 0.3068 | 0.1149 | -3.2229
-19.5 | -0.9643 | 0.29425 | 0.1112 | -3.2771
-19 | -0.9412 | 0.28569 | 0.1061 | -3.2945
-18.5 | -0.9189 | 0.27862 | 0.1004 | -3.298
-18 | -0.9003 | 0.27659 | 0.093 | -3.255
-17.5 | -0.8747 | 0.26287 | 0.0896 | -3.3275
-17 | -0.8504 | 0.2529 | 0.0857 | -3.3626
-16.5 | -0.8293 | 0.2463 | 0.0803 | -3.367
-16 | -0.8135 | 0.24339 | 0.0735 | -3.3424
-15.5 | -0.7843 | 0.2288 | 0.0718 | -3.4279
-15 | -0.7679 | 0.22466 | 0.0657 | -3.4181
-14.5 | -0.7433 | 0.21352 | 0.0627 | -3.4812
-14 | -0.7224 | 0.20574 | 0.0587 | -3.5112
-13.5 | -0.7088 | 0.20065 | 0.0533 | -3.5325
-13 | -0.6826 | 0.18963 | 0.0513 | -3.5996
-12.5 | -0.6737 | 0.18547 | 0.0459 | -3.6324
-12 | -0.6476 | 0.17457 | 0.0442 | -3.7097
-11.5 | -0.6309 | 0.16663 | 0.041 | -3.7862
-11 | -0.6266 | 0.16259 | 0.0366 | -3.8539
-10.5 | -0.603 | 0.15238 | 0.0351 | -3.9572
-10 | -0.5886 | 0.14471 | 0.0328 | -4.0674
-9.5 | -0.5787 | 0.13798 | 0.0303 | -4.1941
-9 | -0.5723 | 0.13182 | 0.0277 | -4.3415
-8.5 | -0.5523 | 0.1226 | 0.0266 | -4.5049
-8 | -0.5332 | 0.11427 | 0.0258 | -4.6661
-7.5 | -0.5342 | 0.1093 | 0.0232 | -4.8875
-7 | -0.5086 | 0.10007 | 0.0233 | -5.0824
-6.5 | -0.4951 | 0.09291 | 0.0226 | -5.3288
-6 | -0.4933 | 0.08752 | 0.0219 | -5.6364
-4.5 | -0.3965 | 0.05539 | -0.0271 | -7.1583
-4 | -0.3403 | 0.0442 | -0.0397 | -7.6991
-3.5 | -0.2757 | 0.0351 | -0.0467 | -7.8547
-3 | -0.2071 | 0.02826 | -0.05 | -7.3284
-2.5 | -0.138 | 0.02303 | -0.05 | -5.9922
-2 | -0.0734 | 0.01919 | -0.0483 | -3.8249
-1 | 0.0309 | 0.01433 | -0.0387 | 2.1563
-0.5 | 0.0908 | 0.01457 | -0.0388 | 6.232
0 | 0.1472 | 0.01507 | -0.0389 | 9.7678
0.5 | 0.201 | 0.01593 | -0.0397 | 12.6177
1 | 0.2501 | 0.01737 | -0.0416 | 14.3984
1.5 | 0.4134 | 0.01913 | -0.063 | 21.61
2 | 0.5316 | 0.01972 | -0.069 | 26.9574
2.5 | 0.5978 | 0.02036 | -0.0637 | 29.3615
3 | 0.6532 | 0.02146 | -0.0574 | 30.438
3.5 | 0.7082 | 0.02289 | -0.0512 | 30.9393
4 | 0.7634 | 0.02488 | -0.0459 | 30.6833
4.5 | 0.8184 | 0.02761 | -0.0412 | 29.6414
5 | 0.8715 | 0.03129 | -0.037 | 27.8523
5.5 | 0.9194 | 0.03673 | -0.0337 | 25.0313
6 | 0.9516 | 0.0445 | -0.0322 | 21.3843
6.5 | 0.9585 | 0.05525 | -0.0341 | 17.3484
7 | 0.9466 | 0.06631 | -0.0383 | 14.2754
7.5 | 0.9202 | 0.07909 | -0.047 | 11.6348
8 | 0.9016 | 0.09259 | -0.0573 | 9.7376
8.5 | 0.8902 | 0.10477 | -0.0643 | 8.4967
9 | 0.889 | 0.11643 | -0.0691 | 7.6355
9.5 | 0.8782 | 0.12919 | -0.078 | 6.7977
10 | 0.8652 | 0.14527 | -0.094 | 5.9558
10.5 | 0.8737 | 0.15462 | -0.0966 | 5.6506
11 | 0.8943 | 0.16522 | -0.0975 | 5.4128
11.5 | 0.9097 | 0.17527 | -0.1 | 5.1903
12 | 0.9158 | 0.18263 | -0.1037 | 5.0145
12.5 | 0.9273 | 0.1906 | -0.1073 | 4.8652
13 | 0.9501 | 0.20154 | -0.11 | 4.7142
13.5 | 0.9705 | 0.21147 | -0.1132 | 4.5893
14 | 0.9807 | 0.21765 | -0.1189 | 4.5059
14.5 | 0.9984 | 0.22617 | -0.1235 | 4.4144
15 | 1.0197 | 0.2359 | -0.1275 | 4.3226
15.5 | 1.0453 | 0.24737 | -0.1306 | 4.2257
16 | 1.0596 | 0.25332 | -0.1376 | 4.1829
16.5 | 1.0891 | 0.26783 | -0.1397 | 4.0664
17 | 1.1025 | 0.27154 | -0.1477 | 4.0602
17.5 | 1.1282 | 0.28343 | -0.1512 | 3.9805
18 | 1.1466 | 0.29022 | -0.1581 | 3.9508
18.5 | 1.1704 | 0.30045 | -0.1626 | 3.8955
19 | 1.1913 | 0.30908 | -0.1689 | 3.8543
19.5 | 1.2129 | 0.31709 | -0.175 | 3.8251
20 | 1.2413 | 0.33626 | -0.177 | 3.6915

## 9. Re 100k Mach 0.00 (1)
BIGFOIL.COM POLAR EXPORT
MID 44d
MID 44d |  |  |  | Cl Max: | 0.744 | at alpha= | 8 | deg
JavaFoil+Calcfoil stall+Eppler ext transition |  |  |  | L/D Max: | 43.53 | at alpha= | 4 | deg
Re: | 100000 |  |  | Cd Min: | 0.01083 | at alpha= | -1.5 | deg
Mach: | 0 |  |  | Cl=0 at alpha= | -1.9825 | deg
|  |  |  | @ Cl=0.1, Cd= | 0.010892
|  |  |  | @ Cl=0.4, Cd= | 0.012651
|  |  |  | @ Cl=0.6, Cd= | 0.15137
alpha (deg) | Cl | Cd | Cm | Cl/Cd
-13.5 | -0.257 | 0.24133 | -0.014 | -1.067
-13 | -0.272 | 0.22032 | -0.014 | -1.236
-12.5 | -0.287 | 0.19794 | -0.014 | -1.451
-12 | -0.302 | 0.18051 | -0.014 | -1.674
-11.5 | -0.317 | 0.1657 | -0.014 | -1.913
-11 | -0.331 | 0.15014 | -0.014 | -2.205
-10.5 | -0.344 | 0.13576 | -0.014 | -2.534
-10 | -0.355 | 0.12493 | -0.014 | -2.844
-9.5 | -0.364 | 0.11073 | -0.014 | -3.29
-9 | -0.37 | 0.10159 | -0.014 | -3.646
-8.5 | -0.373 | 0.09012 | -0.013 | -4.138
-8 | -0.371 | 0.08198 | -0.013 | -4.527
-7.5 | -0.364 | 0.07536 | -0.013 | -4.837
-7 | -0.353 | 0.0682 | -0.013 | -5.172
-6.5 | -0.336 | 0.0629 | -0.013 | -5.336
-6 | -0.313 | 0.05754 | -0.013 | -5.443
-5.5 | -0.286 | 0.05262 | -0.013 | -5.43
-5 | -0.254 | 0.04805 | -0.013 | -5.278
-4.5 | -0.218 | 0.04423 | -0.013 | -4.919
-4 | -0.178 | 0.04112 | -0.013 | -4.335
-3.5 | -0.136 | 0.03871 | -0.014 | -3.523
-3 | -0.093 | 0.03658 | -0.014 | -2.529
-2.5 | -0.048 | 0.03487 | -0.014 | -1.363
-2 | -0.002 | 0.01355 | -0.043 | -0.173
-1.5 | 0.055 | 0.01083 | -0.043 | 5.083
-1 | 0.113 | 0.01091 | -0.043 | 10.329
-0.5 | 0.17 | 0.01106 | -0.043 | 15.397
0 | 0.228 | 0.01126 | -0.043 | 20.253
0.5 | 0.286 | 0.01167 | -0.043 | 24.485
1 | 0.343 | 0.01216 | -0.043 | 28.212
1.5 | 0.401 | 0.01266 | -0.043 | 31.642
2 | 0.458 | 0.01312 | -0.043 | 34.903
2.5 | 0.515 | 0.01363 | -0.043 | 37.768
3 | 0.571 | 0.0142 | -0.043 | 40.249
3.5 | 0.628 | 0.01482 | -0.043 | 42.344
4 | 0.681 | 0.01564 | -0.043 | 43.53
4.5 | 0.586 | 0.03796 | -0.013 | 15.431
5 | 0.623 | 0.04039 | -0.012 | 15.435
5.5 | 0.658 | 0.04343 | -0.012 | 15.143
6 | 0.688 | 0.04719 | -0.012 | 14.573
6.5 | 0.713 | 0.05188 | -0.012 | 13.738
7 | 0.732 | 0.05723 | -0.012 | 12.792
7.5 | 0.743 | 0.06307 | -0.012 | 11.782
8 | 0.744 | 0.0712 | -0.012 | 10.449
8.5 | 0.737 | 0.07657 | -0.012 | 9.621
9 | 0.722 | 0.0879 | -0.012 | 8.214
9.5 | 0.701 | 0.0982 | -0.012 | 7.135
10 | 0.674 | 0.1072 | -0.012 | 6.286
10.5 | 0.643 | 0.12156 | -0.012 | 5.289
11 | 0.609 | 0.13593 | -0.012 | 4.48
11.5 | 0.573 | 0.14789 | -0.012 | 3.878
12 | 0.537 | 0.16378 | -0.012 | 3.281
12.5 | 0.501 | 0.13611 | -0.013 | 3.684
13 | 0.466 | 0.15137 | -0.013 | 3.082

## 10. Re 100k Mach 0.00 (2)
BIGFOIL.COM POLAR EXPORT
MID 44d
MID 44d |  |  |  | Cl Max: | 1.0917 | at alpha= | 20 | deg
XFOIL ncrit=9 |  |  |  | L/D Max: | 47.5677 | at alpha= | 4.5 | deg
Re: | 100000 |  |  | Cd Min: | 0.28305 | at alpha= | 20 | deg
Mach: | 0 |  |  | Cl=0 at alpha= | -1.5217 | deg
|  |  |  | @ Cl=0.1, Cd= | 0.0098906
|  |  |  | @ Cl=0.4, Cd= | 0.011225
|  |  |  | @ Cl=0.6, Cd= | 0.01284
alpha (deg) | Cl | Cd | Cm | Cl/Cd
-20 | -0.8862 | 0.28244 | 0.093 | -3.1377
-19.5 | -0.8649 | 0.26755 | 0.0907 | -3.2327
-19 | -0.8454 | 0.25619 | 0.0892 | -3.2999
-18.5 | -0.8281 | 0.24924 | 0.0857 | -3.3225
-18 | -0.8107 | 0.24267 | 0.0819 | -3.3408
-17.5 | -0.7934 | 0.23615 | 0.078 | -3.3597
-17 | -0.7761 | 0.22985 | 0.0737 | -3.3765
-16.5 | -0.7607 | 0.22561 | 0.0681 | -3.3717
-16 | -0.7506 | 0.22336 | 0.062 | -3.3605
-15.5 | -0.744 | 0.22079 | 0.0564 | -3.3697
-15 | -0.7131 | 0.20241 | 0.0579 | -3.523
-14.5 | -0.6965 | 0.19494 | 0.0556 | -3.5729
-14 | -0.6816 | 0.18801 | 0.0526 | -3.6253
-13.5 | -0.6676 | 0.1812 | 0.0491 | -3.6843
-13 | -0.6578 | 0.17586 | 0.0441 | -3.7405
-12.5 | -0.6565 | 0.17237 | 0.0379 | -3.8087
-12 | -0.6521 | 0.1671 | 0.0321 | -3.9025
-11.5 | -0.6205 | 0.15221 | 0.0367 | -4.0766
-11 | -0.6087 | 0.14504 | 0.0343 | -4.1968
-10.5 | -0.6029 | 0.13882 | 0.0296 | -4.343
-10 | -0.6072 | 0.13444 | 0.0211 | -4.5165
-9.5 | -0.5817 | 0.12317 | 0.0253 | -4.7227
-9 | -0.5764 | 0.1166 | 0.0205 | -4.9434
-8.5 | -0.5845 | 0.11167 | 0.0082 | -5.2342
-8 | -0.557 | 0.10118 | 0.0149 | -5.505
-7.5 | -0.5542 | 0.09432 | 0.0013 | -5.8757
-7 | -0.5358 | 0.08561 | 0.0028 | -6.2586
-6.5 | -0.5098 | 0.0752 | -0.0145 | -6.7793
-6 | -0.4779 | 0.06621 | -0.022 | -7.2179
-5.5 | -0.4435 | 0.05844 | -0.0251 | -7.589
-5 | -0.4017 | 0.05069 | -0.0305 | -7.9246
-4 | -0.258 | 0.02497 | -0.0458 | -10.3324
-3.5 | -0.1989 | 0.01995 | -0.0451 | -9.9699
-3 | -0.1439 | 0.0168 | -0.0441 | -8.5655
-2.5 | -0.09 | 0.01402 | -0.0432 | -6.4194
-2 | -0.0506 | 0.01037 | -0.0392 | -4.8795
-1.5 | 0.0023 | 0.00972 | -0.0374 | 0.23663
-1 | 0.0555 | 0.00978 | -0.0373 | 5.6748
-0.5 | 0.1078 | 0.00991 | -0.0371 | 10.8779
0 | 0.1591 | 0.01015 | -0.0371 | 15.6749
0.5 | 0.2097 | 0.01056 | -0.0374 | 19.858
1 | 0.2833 | 0.01114 | -0.0428 | 25.4309
1.5 | 0.3947 | 0.01122 | -0.0534 | 35.1783
2 | 0.4599 | 0.01128 | -0.053 | 40.7713
2.5 | 0.5069 | 0.01158 | -0.0488 | 43.7737
3 | 0.5539 | 0.01213 | -0.0453 | 45.6636
3.5 | 0.6026 | 0.01288 | -0.0427 | 46.7857
4 | 0.6523 | 0.01376 | -0.0407 | 47.4055
4.5 | 0.7021 | 0.01476 | -0.039 | 47.5678
5 | 0.7515 | 0.01595 | -0.0376 | 47.116
5.5 | 0.7998 | 0.01755 | -0.0364 | 45.5726
6 | 0.8466 | 0.01995 | -0.0352 | 42.4361
6.5 | 0.8925 | 0.02313 | -0.0338 | 38.5863
7 | 0.9361 | 0.02746 | -0.0321 | 34.0896
7.5 | 0.9805 | 0.03394 | -0.0302 | 28.8892
8 | 1.0155 | 0.0424 | -0.028 | 23.9505
8.5 | 1.0343 | 0.05151 | -0.0263 | 20.0796
9 | 1.032 | 0.06237 | -0.0261 | 16.5464
9.5 | 1.0134 | 0.07352 | -0.0278 | 13.784
10 | 0.9437 | 0.09888 | -0.0488 | 9.5439
10.5 | 0.8936 | 0.12938 | -0.0702 | 6.9068
11 | 0.9093 | 0.13875 | -0.0688 | 6.5535
11.5 | 0.8871 | 0.14982 | -0.0791 | 5.9211
12 | 0.8943 | 0.15847 | -0.0814 | 5.6433
12.5 | 0.9003 | 0.16821 | -0.0843 | 5.3522
13 | 0.9022 | 0.176 | -0.0894 | 5.1261
13.5 | 0.9184 | 0.18585 | -0.0903 | 4.9416
14 | 0.9165 | 0.19274 | -0.0978 | 4.7551
14.5 | 0.9352 | 0.201 | -0.0988 | 4.6527
15 | 0.9526 | 0.21206 | -0.1008 | 4.4921
15.5 | 0.9525 | 0.21684 | -0.1099 | 4.3926
16 | 0.9673 | 0.22425 | -0.1135 | 4.3135
16.5 | 1.0001 | 0.24004 | -0.11 | 4.1664
17 | 1.0005 | 0.24223 | -0.1193 | 4.1304
17.5 | 1.011 | 0.24728 | -0.1271 | 4.0885
18 | 1.0271 | 0.25442 | -0.1313 | 4.037
18.5 | 1.0472 | 0.26342 | -0.1324 | 3.9754
19 | 1.0641 | 0.27406 | -0.1359 | 3.8827
19.5 | 1.0753 | 0.27637 | -0.1448 | 3.8908
20 | 1.0917 | 0.28305 | -0.1499 | 3.8569

## 11. Re 100k Mach 0.10 (1)
BIGFOIL.COM POLAR EXPORT
MID 44d
MID 44d |  |  |  | Cl Max: | 0.741 | at alpha= | 7.5 | deg
JavaFoil+Calcfoil stall+Eppler ext transition |  |  |  | L/D Max: | 43.554 | at alpha= | 4 | deg
Re: | 100000 |  |  | Cd Min: | 0.01092 | at alpha= | -1 | deg
Mach: | 0.1 |  |  | Cl=0 at alpha= | -1.9825 | deg
|  |  |  | @ Cl=0.1, Cd= | 0.011171
|  |  |  | @ Cl=0.4, Cd= | 0.012664
|  |  |  | @ Cl=0.6, Cd= | 0.14158
alpha (deg) | Cl | Cd | Cm | Cl/Cd
-13 | -0.237 | 0.16689 | -0.015 | -1.419
-12.5 | -0.254 | 0.21654 | -0.014 | -1.171
-12 | -0.271 | 0.19043 | -0.014 | -1.422
-11.5 | -0.288 | 0.17482 | -0.014 | -1.647
-11 | -0.305 | 0.15937 | -0.014 | -1.912
-10.5 | -0.321 | 0.14477 | -0.014 | -2.214
-10 | -0.335 | 0.13172 | -0.014 | -2.542
-9.5 | -0.347 | 0.11866 | -0.014 | -2.924
-9 | -0.356 | 0.10198 | -0.014 | -3.492
-8.5 | -0.362 | 0.09402 | -0.013 | -3.845
-8 | -0.363 | 0.08566 | -0.013 | -4.232
-7.5 | -0.358 | 0.07703 | -0.013 | -4.652
-7 | -0.349 | 0.06984 | -0.013 | -4.992
-6.5 | -0.333 | 0.06329 | -0.013 | -5.265
-6 | -0.312 | 0.05821 | -0.013 | -5.361
-5.5 | -0.285 | 0.05239 | -0.013 | -5.449
-5 | -0.254 | 0.04825 | -0.013 | -5.262
-4.5 | -0.218 | 0.0445 | -0.014 | -4.902
-4 | -0.179 | 0.04151 | -0.014 | -4.309
-3.5 | -0.137 | 0.03869 | -0.014 | -3.539
-3 | -0.093 | 0.03667 | -0.014 | -2.534
-2.5 | -0.048 | 0.03495 | -0.015 | -1.366
-2 | -0.002 | 0.01357 | -0.043 | -0.174
-1.5 | 0.055 | 0.01204 | -0.043 | 4.595
-1 | 0.113 | 0.01092 | -0.043 | 10.368
-0.5 | 0.171 | 0.01108 | -0.043 | 15.45
0 | 0.229 | 0.01128 | -0.043 | 20.321
0.5 | 0.287 | 0.0117 | -0.043 | 24.546
1 | 0.345 | 0.01219 | -0.043 | 28.283
1.5 | 0.403 | 0.01269 | -0.043 | 31.714
2 | 0.46 | 0.0133 | -0.043 | 34.581
2.5 | 0.517 | 0.01367 | -0.043 | 37.847
3 | 0.574 | 0.01424 | -0.043 | 40.322
3.5 | 0.631 | 0.01486 | -0.043 | 42.44
4 | 0.684 | 0.01571 | -0.043 | 43.554
4.5 | 0.588 | 0.03799 | -0.013 | 15.49
5 | 0.626 | 0.04039 | -0.012 | 15.499
5.5 | 0.66 | 0.04363 | -0.012 | 15.131
6 | 0.69 | 0.04728 | -0.012 | 14.586
6.5 | 0.714 | 0.05215 | -0.012 | 13.686
7 | 0.732 | 0.05756 | -0.012 | 12.715
7.5 | 0.741 | 0.06386 | -0.012 | 11.605
8 | 0.739 | 0.0713 | -0.012 | 10.367
8.5 | 0.729 | 0.078 | -0.012 | 9.342
9 | 0.71 | 0.08764 | -0.012 | 8.101
9.5 | 0.684 | 0.09887 | -0.012 | 6.921
10 | 0.653 | 0.11492 | -0.012 | 5.681
10.5 | 0.617 | 0.12724 | -0.012 | 4.849
11 | 0.578 | 0.1423 | -0.012 | 4.065
11.5 | 0.538 | 0.15486 | -0.012 | 3.477
12 | 0.498 | 0.13059 | -0.013 | 3.815
12.5 | 0.459 | 0.14158 | -0.013 | 3.24

## 12. Re 100k Mach 0.10 (2)
BIGFOIL.COM POLAR EXPORT
MID 44d
MID 44d |  |  |  | Cl Max: | 1.0959 | at alpha= | 20 | deg
XFOIL ncrit=9 |  |  |  | L/D Max: | 47.4966 | at alpha= | 4.5 | deg
Re: | 100000 |  |  | Cd Min: | 0.28414 | at alpha= | 20 | deg
Mach: | 0.1 |  |  | Cl=0 at alpha= | -1.5167 | deg
|  |  |  | @ Cl=0.1, Cd= | 0.009909
|  |  |  | @ Cl=0.4, Cd= | 0.011221
|  |  |  | @ Cl=0.6, Cd= | 0.012873
alpha (deg) | Cl | Cd | Cm | Cl/Cd
-20 | -0.8898 | 0.28403 | 0.0934 | -3.1328
-19.5 | -0.8666 | 0.26614 | 0.0922 | -3.2562
-19 | -0.8482 | 0.2568 | 0.0899 | -3.303
-18.5 | -0.8306 | 0.24993 | 0.0863 | -3.3233
-18 | -0.813 | 0.24332 | 0.0824 | -3.3413
-17.5 | -0.7955 | 0.23677 | 0.0784 | -3.3598
-17 | -0.778 | 0.23055 | 0.074 | -3.3745
-16.5 | -0.763 | 0.22675 | 0.0682 | -3.3649
-16 | -0.7532 | 0.22456 | 0.0621 | -3.3541
-15.5 | -0.7464 | 0.22185 | 0.0566 | -3.3644
-15 | -0.7138 | 0.20267 | 0.0585 | -3.522
-14.5 | -0.6974 | 0.19535 | 0.056 | -3.57
-14 | -0.6823 | 0.18842 | 0.0528 | -3.6212
-13.5 | -0.6683 | 0.18166 | 0.0492 | -3.6789
-13 | -0.6594 | 0.17679 | 0.0439 | -3.7298
-12.5 | -0.6581 | 0.17326 | 0.0377 | -3.7983
-12 | -0.6531 | 0.16782 | 0.032 | -3.8917
-11.5 | -0.6198 | 0.15253 | 0.037 | -4.0635
-11 | -0.6083 | 0.14539 | 0.0344 | -4.1839
-10.5 | -0.6043 | 0.13963 | 0.029 | -4.3279
-10 | -0.6084 | 0.13523 | 0.0205 | -4.499
-9.5 | -0.5806 | 0.12352 | 0.0256 | -4.7005
-9 | -0.5777 | 0.11732 | 0.0196 | -4.9241
-8.5 | -0.5858 | 0.1124 | 0.0074 | -5.2117
-8 | -0.5556 | 0.10155 | 0.0152 | -5.4712
-7.5 | -0.5545 | 0.09482 | -0.0018 | -5.8479
-7 | -0.5351 | 0.08622 | 0.0041 | -6.2062
-6.5 | -0.5114 | 0.07612 | -0.0119 | -6.7183
-6 | -0.4798 | 0.06702 | -0.0204 | -7.1591
-5.5 | -0.4454 | 0.05912 | -0.0241 | -7.5338
-5 | -0.4039 | 0.05126 | -0.0299 | -7.8794
-4.5 | -0.3607 | 0.04494 | -0.0332 | -8.0263
-4 | -0.2603 | 0.02536 | -0.0459 | -10.2642
-3.5 | -0.2006 | 0.02017 | -0.0453 | -9.9455
-3 | -0.1452 | 0.01695 | -0.0444 | -8.5664
-2.5 | -0.091 | 0.0142 | -0.0434 | -6.4085
-2 | -0.0492 | 0.01048 | -0.04 | -4.6947
-1.5 | 0.0017 | 0.00974 | -0.0375 | 0.17454
-1 | 0.0553 | 0.00979 | -0.0374 | 5.6486
-0.5 | 0.1079 | 0.00993 | -0.0373 | 10.8661
0 | 0.1594 | 0.01018 | -0.0372 | 15.6582
0.5 | 0.2103 | 0.0106 | -0.0376 | 19.8396
1 | 0.2902 | 0.01117 | -0.0441 | 25.9803
1.5 | 0.399 | 0.01122 | -0.0539 | 35.5615
2 | 0.4619 | 0.01129 | -0.0529 | 40.9123
2.5 | 0.5089 | 0.01162 | -0.0487 | 43.7952
3 | 0.5564 | 0.0122 | -0.0452 | 45.6066
3.5 | 0.6056 | 0.01296 | -0.0427 | 46.7284
4 | 0.6557 | 0.01385 | -0.0407 | 47.343
4.5 | 0.7058 | 0.01486 | -0.039 | 47.4966
5 | 0.7554 | 0.0161 | -0.0376 | 46.9193
5.5 | 0.804 | 0.01776 | -0.0363 | 45.2703
6 | 0.8514 | 0.02025 | -0.035 | 42.0444
6.5 | 0.897 | 0.02352 | -0.0336 | 38.1378
7 | 0.9413 | 0.02807 | -0.0318 | 33.534
7.5 | 0.9849 | 0.03488 | -0.0298 | 28.2368
8 | 1.0177 | 0.04361 | -0.0277 | 23.3364
8.5 | 1.0333 | 0.05298 | -0.0261 | 19.5036
9 | 1.0278 | 0.06377 | -0.0263 | 16.1173
9.5 | 1.0061 | 0.07463 | -0.0282 | 13.4812
10 | 0.9435 | 0.09735 | -0.0474 | 9.6918
10.5 | 0.8923 | 0.13007 | -0.0708 | 6.8602
11 | 0.9049 | 0.13955 | -0.0705 | 6.4844
11.5 | 0.888 | 0.15046 | -0.0793 | 5.9019
12 | 0.8923 | 0.15925 | -0.0827 | 5.6031
12.5 | 0.904 | 0.16902 | -0.0839 | 5.3485
13 | 0.901 | 0.17677 | -0.0906 | 5.097
13.5 | 0.9222 | 0.18683 | -0.0899 | 4.936
14 | 0.9178 | 0.1934 | -0.0985 | 4.7456
14.5 | 0.9346 | 0.20143 | -0.1003 | 4.6398
15 | 0.9567 | 0.21335 | -0.1008 | 4.4842
15.5 | 0.9549 | 0.21757 | -0.1105 | 4.3889
16 | 0.9694 | 0.22499 | -0.1145 | 4.3086
16.5 | 1.0038 | 0.24132 | -0.1104 | 4.1596
17 | 1.0048 | 0.24371 | -0.1195 | 4.1229
17.5 | 1.0142 | 0.24815 | -0.1278 | 4.087
18 | 1.0304 | 0.25532 | -0.1323 | 4.0357
18.5 | 1.0491 | 0.26335 | -0.1345 | 3.9837
19 | 1.0688 | 0.27587 | -0.1364 | 3.8743
19.5 | 1.0793 | 0.27754 | -0.1455 | 3.8888
20 | 1.0959 | 0.28414 | -0.151 | 3.8569

## 13. Re 100k Mach 0.25 (1)
BIGFOIL.COM POLAR EXPORT
MID 44d
MID 44d |  |  |  | Cl Max: | 0.725 | at alpha= | 7 | deg
JavaFoil+Calcfoil stall+Eppler ext transition |  |  |  | L/D Max: | 42.903 | at alpha= | 3.5 | deg
Re: | 100000 |  |  | Cd Min: | 0.01102 | at alpha= | -1 | deg
Mach: | 0.25 |  |  | Cl=0 at alpha= | -1.983 | deg
|  |  |  | @ Cl=0.1, Cd= | 0.1607
|  |  |  | @ Cl=0.4, Cd= | 0.1607
|  |  |  | @ Cl=0.6, Cd= | 0.1607
alpha (deg) | Cl | Cd | Cm | Cl/Cd
-12 | -0.056 | 0.18152 | -0.016 | -0.308
-11.5 | -0.053 | 0.16284 | -0.016 | -0.326
-11 | -0.05 | 0.14822 | -0.015 | -0.34
-10.5 | -0.048 | 0.12607 | -0.015 | -0.378
-10 | -0.132 | 0.11465 | -0.015 | -1.152
-9.5 | -0.183 | 0.16274 | -0.015 | -1.126
-9 | -0.225 | 0.13542 | -0.015 | -1.66
-8.5 | -0.259 | 0.11837 | -0.014 | -2.19
-8 | -0.286 | 0.10098 | -0.014 | -2.832
-7.5 | -0.304 | 0.08829 | -0.014 | -3.443
-7 | -0.313 | 0.0809 | -0.014 | -3.864
-6.5 | -0.311 | 0.07045 | -0.014 | -4.421
-6 | -0.301 | 0.06323 | -0.013 | -4.757
-5.5 | -0.281 | 0.05614 | -0.013 | -5.01
-5 | -0.254 | 0.05028 | -0.014 | -5.054
-4.5 | -0.221 | 0.04595 | -0.014 | -4.801
-4 | -0.182 | 0.04223 | -0.014 | -4.312
-3.5 | -0.14 | 0.03926 | -0.014 | -3.566
-3 | -0.095 | 0.03692 | -0.014 | -2.58
-2.5 | -0.049 | 0.03517 | -0.015 | -1.393
-2 | -0.002 | 0.01365 | -0.044 | -0.177
-1.5 | 0.057 | 0.0124 | -0.044 | 4.586
-1 | 0.116 | 0.01102 | -0.044 | 10.563
-0.5 | 0.176 | 0.01118 | -0.044 | 15.742
0 | 0.236 | 0.01143 | -0.044 | 20.613
0.5 | 0.295 | 0.0119 | -0.044 | 24.784
1 | 0.354 | 0.01239 | -0.044 | 28.595
1.5 | 0.414 | 0.01286 | -0.044 | 32.171
2 | 0.473 | 0.01345 | -0.044 | 35.153
2.5 | 0.532 | 0.01392 | -0.044 | 38.189
3 | 0.59 | 0.01446 | -0.044 | 40.79
3.5 | 0.648 | 0.0151 | -0.044 | 42.903
4 | 0.702 | 0.01654 | -0.044 | 42.455
4.5 | 0.603 | 0.03823 | -0.013 | 15.772
5 | 0.64 | 0.04094 | -0.012 | 15.636
5.5 | 0.672 | 0.04444 | -0.012 | 15.128
6 | 0.698 | 0.04872 | -0.012 | 14.329
6.5 | 0.716 | 0.05452 | -0.012 | 13.132
7 | 0.725 | 0.06089 | -0.012 | 11.899
7.5 | 0.719 | 0.06947 | -0.012 | 10.351
8 | 0.696 | 0.07979 | -0.012 | 8.718
8.5 | 0.657 | 0.09197 | -0.012 | 7.144
9 | 0.604 | 0.10786 | -0.012 | 5.6
9.5 | 0.539 | 0.12728 | -0.012 | 4.231
10 | 0.463 | 0.15572 | -0.013 | 2.972
10.5 | 0.379 | 0.11773 | -0.013 | 3.22
11 | 0.288 | 0.13001 | -0.013 | 2.214
11.5 | 0.18 | 0.14842 | -0.014 | 1.212
12 | 0.077 | 0.1607 | -0.014 | 0.482

## 14. Re 100k Mach 0.25 (2)
BIGFOIL.COM POLAR EXPORT
MID 44d
MID 44d |  |  |  | Cl Max: | 1.1196 | at alpha= | 20 | deg
XFOIL ncrit=9 |  |  |  | L/D Max: | 46.9172 | at alpha= | 4 | deg
Re: | 100000 |  |  | Cd Min: | 0.29043 | at alpha= | 20 | deg
Mach: | 0.25 |  |  | Cl=0 at alpha= | -1.4865 | deg
|  |  |  | @ Cl=0.1, Cd= | 0.0099957
|  |  |  | @ Cl=0.4, Cd= | 0.011267
|  |  |  | @ Cl=0.6, Cd= | 0.013041
alpha (deg) | Cl | Cd | Cm | Cl/Cd
-20 | -0.9019 | 0.27875 | 0.0997 | -3.2355
-19.5 | -0.8824 | 0.26798 | 0.0974 | -3.2928
-19 | -0.8639 | 0.26078 | 0.0935 | -3.3128
-18.5 | -0.8453 | 0.25391 | 0.0894 | -3.3291
-18 | -0.8267 | 0.24711 | 0.0852 | -3.3455
-17.5 | -0.808 | 0.2405 | 0.0807 | -3.3597
-17 | -0.7903 | 0.23576 | 0.075 | -3.3521
-16.5 | -0.7776 | 0.23354 | 0.0687 | -3.3296
-16 | -0.7682 | 0.23121 | 0.0628 | -3.3225
-15.5 | -0.7385 | 0.2128 | 0.0635 | -3.4704
-15 | -0.7202 | 0.20485 | 0.061 | -3.5157
-14.5 | -0.7033 | 0.19773 | 0.0577 | -3.5569
-14 | -0.6874 | 0.19077 | 0.054 | -3.6033
-13.5 | -0.6745 | 0.18525 | 0.049 | -3.641
-13 | -0.6708 | 0.18232 | 0.0427 | -3.6792
-12.5 | -0.666 | 0.17772 | 0.0369 | -3.7475
-12 | -0.6318 | 0.1616 | 0.0406 | -3.9097
-11.5 | -0.6183 | 0.15432 | 0.0381 | -4.0066
-11 | -0.6096 | 0.14798 | 0.0338 | -4.1195
-10.5 | -0.6136 | 0.14439 | 0.0259 | -4.2496
-10 | -0.5866 | 0.13237 | 0.0292 | -4.4315
-9.5 | -0.5792 | 0.12577 | 0.0251 | -4.6052
-9 | -0.5871 | 0.12176 | 0.0149 | -4.8218
-8.5 | -0.5589 | 0.11039 | 0.0198 | -5.063
-8 | -0.5566 | 0.10428 | 0.0129 | -5.3376
-7.5 | -0.545 | 0.09579 | 0.0107 | -5.6895
-7 | -0.5333 | 0.08874 | 0.0037 | -6.0097
-6.5 | -0.5139 | 0.08017 | -0.0007 | -6.4101
-6 | -0.4876 | 0.07113 | -0.0112 | -6.8551
-5.5 | -0.4542 | 0.06261 | -0.0186 | -7.2544
-5 | -0.4152 | 0.0544 | -0.0256 | -7.6324
-4.5 | -0.3733 | 0.04746 | -0.0293 | -7.8656
-4 | -0.2729 | 0.02751 | -0.0467 | -9.92
-3.5 | -0.2103 | 0.0214 | -0.0467 | -9.8271
-3 | -0.1522 | 0.01782 | -0.0458 | -8.541
-2.5 | -0.0964 | 0.01494 | -0.0447 | -6.4525
-2 | -0.0454 | 0.01112 | -0.0434 | -4.0827
-1.5 | -0.0015 | 0.0098 | -0.0382 | -0.15306
-1 | 0.0541 | 0.00986 | -0.0382 | 5.4868
-0.5 | 0.1082 | 0.01002 | -0.0381 | 10.7984
0 | 0.1611 | 0.01032 | -0.0381 | 15.6105
0.5 | 0.213 | 0.01084 | -0.0387 | 19.6494
1 | 0.3228 | 0.01125 | -0.0501 | 28.6933
1.5 | 0.4166 | 0.01127 | -0.0556 | 36.9654
2 | 0.472 | 0.01144 | -0.0524 | 41.2587
2.5 | 0.5205 | 0.01188 | -0.0483 | 43.8131
3 | 0.5705 | 0.01256 | -0.0451 | 45.422
3.5 | 0.622 | 0.0134 | -0.0426 | 46.4179
4 | 0.6742 | 0.01437 | -0.0406 | 46.9172
4.5 | 0.7263 | 0.01549 | -0.0389 | 46.8883
5 | 0.7775 | 0.01692 | -0.0373 | 45.9515
5.5 | 0.8274 | 0.019 | -0.0358 | 43.5474
6 | 0.8763 | 0.02191 | -0.0341 | 39.9954
6.5 | 0.9221 | 0.02588 | -0.0323 | 35.6298
7 | 0.9681 | 0.03163 | -0.0298 | 30.607
7.5 | 1.0056 | 0.03931 | -0.0278 | 25.5813
8 | 1.0253 | 0.04938 | -0.0262 | 20.7635
8.5 | 1.0274 | 0.05931 | -0.0257 | 17.3225
9 | 0.976 | 0.07387 | -0.0326 | 13.2124
9.5 | 0.9386 | 0.09248 | -0.049 | 10.1492
10 | 0.9235 | 0.10656 | -0.0563 | 8.6665
10.5 | 0.9019 | 0.12468 | -0.0671 | 7.2337
11 | 0.8934 | 0.14336 | -0.0765 | 6.2319
11.5 | 0.9084 | 0.15442 | -0.0763 | 5.8827
12 | 0.8905 | 0.16277 | -0.0868 | 5.4709
12.5 | 0.9227 | 0.17372 | -0.0824 | 5.3114
13 | 0.9065 | 0.18049 | -0.0939 | 5.0224
13.5 | 0.9403 | 0.19207 | -0.0897 | 4.8956
14 | 0.9289 | 0.19721 | -0.1011 | 4.7102
14.5 | 0.9405 | 0.2049 | -0.1058 | 4.59
15 | 0.9764 | 0.21972 | -0.102 | 4.4438
15.5 | 0.9723 | 0.22272 | -0.1123 | 4.3656
16 | 0.9833 | 0.22917 | -0.1191 | 4.2907
16.5 | 1.0014 | 0.23709 | -0.1222 | 4.2237
17 | 1.0292 | 0.2523 | -0.1213 | 4.0793
17.5 | 1.0339 | 0.25381 | -0.1311 | 4.0735
18 | 1.0496 | 0.26041 | -0.1374 | 4.0306
18.5 | 1.0675 | 0.26786 | -0.1416 | 3.9853
19 | 1.0959 | 0.28633 | -0.1393 | 3.8274
19.5 | 1.104 | 0.28619 | -0.1486 | 3.8576
20 | 1.1196 | 0.29043 | -0.1565 | 3.855

## 15. Re 100k Mach 0.50 (1)
BIGFOIL.COM POLAR EXPORT
MID 44d
MID 44d |  |  |  | Cl Max: | 1.149 | at alpha= | 20 | deg
JavaFoil+Calcfoil stall+Eppler ext transition |  |  |  | L/D Max: | 43.476 | at alpha= | 3.5 | deg
Re: | 100000 |  |  | Cd Min: | 0.01166 | at alpha= | -0.5 | deg
Mach: | 0.5 |  |  | Cl=0 at alpha= | -1.9846 | deg
|  |  |  | @ Cl=0.1, Cd= | 0.013353
|  |  |  | @ Cl=0.4, Cd= | 0.013137
|  |  |  | @ Cl=0.6, Cd= | 0.18074
alpha (deg) | Cl | Cd | Cm | Cl/Cd
-20 | -0.953 | 0.34481 | -0.028 | -2.763
-19.5 | -0.924 | 0.33217 | -0.027 | -2.783
-19 | -0.899 | 0.32703 | -0.027 | -2.748
-18.5 | -0.873 | 0.31709 | -0.027 | -2.754
-18 | -0.848 | 0.30712 | -0.027 | -2.76
-17.5 | -0.822 | 0.31055 | -0.026 | -2.647
-17 | -0.797 | 0.30665 | -0.026 | -2.597
-16.5 | -0.769 | 0.28269 | -0.025 | -2.719
-16 | -0.743 | 0.27333 | -0.025 | -2.717
-15.5 | -0.717 | 0.27191 | -0.025 | -2.636
-15 | -0.691 | 0.25762 | -0.025 | -2.682
-14.5 | -0.665 | 0.25361 | -0.025 | -2.622
-14 | -0.639 | 0.25867 | -0.025 | -2.47
-13.5 | -0.612 | 0.2314 | -0.024 | -2.644
-13 | -0.585 | 0.22062 | -0.023 | -2.652
-12.5 | -0.559 | 0.21777 | -0.023 | -2.567
-12 | -0.533 | 0.21376 | -0.023 | -2.492
-11.5 | -0.507 | 0.21048 | -0.023 | -2.407
-11 | -0.48 | 0.20733 | -0.023 | -2.316
-10.5 | -0.453 | 0.18711 | -0.021 | -2.422
-10 | -0.427 | 0.18416 | -0.021 | -2.317
-9.5 | -0.4 | 0.18215 | -0.021 | -2.198
-9 | -0.374 | 0.17959 | -0.021 | -2.082
-8.5 | -0.347 | 0.16737 | -0.02 | -2.074
-8 | -0.321 | 0.16485 | -0.02 | -1.945
-7.5 | -0.294 | 0.15344 | -0.02 | -1.916
-7 | -0.268 | 0.15155 | -0.02 | -1.765
-6.5 | -0.241 | 0.14777 | -0.018 | -1.629
-6 | -0.214 | 0.14456 | -0.018 | -1.482
-5.5 | -0.187 | 0.07565 | -0.017 | -2.478
-5 | -0.161 | 0.05687 | -0.017 | -2.829
-4.5 | -0.134 | 0.07319 | -0.016 | -1.834
-4 | -0.18 | 0.05273 | -0.015 | -3.416
-3.5 | -0.15 | 0.04383 | -0.016 | -3.416
-3 | -0.104 | 0.03905 | -0.016 | -2.673
-2.5 | -0.054 | 0.03628 | -0.016 | -1.496
-2 | -0.002 | 0.03444 | -0.019 | -0.063
-1.5 | 0.063 | 0.01406 | -0.049 | 4.515
-1 | 0.13 | 0.01278 | -0.049 | 10.176
-0.5 | 0.197 | 0.01166 | -0.049 | 16.863
0 | 0.263 | 0.01212 | -0.049 | 21.736
0.5 | 0.33 | 0.01264 | -0.049 | 26.095
1 | 0.396 | 0.0131 | -0.049 | 30.223
1.5 | 0.462 | 0.01371 | -0.049 | 33.712
2 | 0.528 | 0.01423 | -0.049 | 37.117
2.5 | 0.594 | 0.01484 | -0.049 | 40.006
3 | 0.659 | 0.01553 | -0.05 | 42.395
3.5 | 0.722 | 0.01661 | -0.05 | 43.476
4 | 0.624 | 0.03675 | -0.016 | 16.966
4.5 | 0.661 | 0.03988 | -0.013 | 16.573
5 | 0.683 | 0.04527 | -0.014 | 15.096
5.5 | 0.669 | 0.05396 | -0.014 | 12.39
6 | 0.423 | 0.05394 | -0.015 | 7.838
6.5 | 0.449 | 0.07069 | -0.015 | 6.352
7 | 0.475 | 0.12894 | -0.016 | 3.687
7.5 | 0.501 | 0.14037 | -0.016 | 3.573
8 | 0.528 | 0.15281 | -0.018 | 3.454
8.5 | 0.554 | 0.16925 | -0.019 | 3.274
9 | 0.581 | 0.1782 | -0.021 | 3.258
9.5 | 0.607 | 0.18168 | -0.021 | 3.339
10 | 0.633 | 0.19779 | -0.022 | 3.202
10.5 | 0.659 | 0.20106 | -0.022 | 3.278
11 | 0.686 | 0.22503 | -0.024 | 3.048
11.5 | 0.712 | 0.22761 | -0.024 | 3.127
12 | 0.737 | 0.23158 | -0.024 | 3.184
12.5 | 0.765 | 0.25394 | -0.025 | 3.011
13 | 0.79 | 0.25744 | -0.025 | 3.07
13.5 | 0.816 | 0.25856 | -0.025 | 3.155
14 | 0.841 | 0.25285 | -0.026 | 3.328
14.5 | 0.869 | 0.2851 | -0.027 | 3.047
15 | 0.894 | 0.28608 | -0.027 | 3.125
15.5 | 0.919 | 0.2945 | -0.027 | 3.122
16 | 0.945 | 0.29601 | -0.027 | 3.192
16.5 | 0.972 | 0.30926 | -0.028 | 3.144
17 | 0.997 | 0.3177 | -0.028 | 3.14
17.5 | 1.022 | 0.32838 | -0.029 | 3.114
18 | 1.048 | 0.33658 | -0.029 | 3.113
18.5 | 1.075 | 0.34769 | -0.03 | 3.093
19 | 1.1 | 0.36282 | -0.03 | 3.032
19.5 | 1.125 | 0.36721 | -0.03 | 3.063
20 | 1.149 | 0.37057 | -0.03 | 3.102

## 16. Re 100k Mach 0.50 (2)
BIGFOIL.COM POLAR EXPORT
MID 44d
MID 44d |  |  |  | Cl Max: | 1.2369 | at alpha= | 20 | deg
XFOIL ncrit=9 |  |  |  | L/D Max: | 45.3411 | at alpha= | 3.5 | deg
Re: | 100000 |  |  | Cd Min: | 0.3243 | at alpha= | 20 | deg
Mach: | 0.5 |  |  | Cl=0 at alpha= | -1.4945 | deg
|  |  |  | @ Cl=0.1, Cd= | 0.010527
|  |  |  | @ Cl=0.4, Cd= | 0.011518
|  |  |  | @ Cl=0.6, Cd= | 0.013638
alpha (deg) | Cl | Cd | Cm | Cl/Cd
-20 | -0.9883 | 0.30062 | 0.1196 | -3.2875
-19.5 | -0.9653 | 0.29223 | 0.1141 | -3.3032
-19 | -0.9421 | 0.28406 | 0.1086 | -3.3166
-18.5 | -0.9189 | 0.27764 | 0.1021 | -3.3097
-18 | -0.8994 | 0.27566 | 0.0942 | -3.2627
-17 | -0.8513 | 0.25159 | 0.0868 | -3.3837
-16.5 | -0.8283 | 0.24224 | 0.083 | -3.4193
-16 | -0.8058 | 0.23391 | 0.0785 | -3.4449
-15.5 | -0.7837 | 0.22588 | 0.0738 | -3.4695
-15 | -0.7627 | 0.21907 | 0.0682 | -3.4815
-14.5 | -0.7483 | 0.21615 | 0.0609 | -3.4619
-14 | -0.7297 | 0.20774 | 0.0562 | -3.5126
-13.5 | -0.7005 | 0.19355 | 0.056 | -3.6192
-13 | -0.6801 | 0.1854 | 0.0526 | -3.6683
-12.5 | -0.6619 | 0.17797 | 0.0483 | -3.7192
-12 | -0.6558 | 0.17504 | 0.041 | -3.7466
-11.5 | -0.6282 | 0.16207 | 0.0409 | -3.8761
-11 | -0.6111 | 0.15436 | 0.038 | -3.9589
-10.5 | -0.6118 | 0.15128 | 0.0305 | -4.0442
-10 | -0.584 | 0.13896 | 0.031 | -4.2026
-9.5 | -0.5694 | 0.13142 | 0.0283 | -4.3327
-9 | -0.5786 | 0.12873 | 0.0189 | -4.4947
-8.5 | -0.5443 | 0.11612 | 0.0225 | -4.6874
-8 | -0.5503 | 0.11208 | 0.0135 | -4.9099
-7.5 | -0.5215 | 0.10141 | 0.0161 | -5.1425
-7 | -0.5235 | 0.09565 | 0.0078 | -5.4731
-6.5 | -0.504 | 0.08769 | 0.007 | -5.7475
-6 | -0.4872 | 0.07995 | 0.0039 | -6.0938
-5.5 | -0.469 | 0.07208 | -0.0094 | -6.5067
-5 | -0.44 | 0.06435 | -0.01 | -6.8376
-4.5 | -0.4055 | 0.05601 | -0.0176 | -7.2398
-4 | -0.3206 | 0.03679 | -0.0451 | -8.7143
-3.5 | -0.2577 | 0.02804 | -0.0496 | -9.1904
-3 | -0.1889 | 0.02207 | -0.051 | -8.5591
-2.5 | -0.1227 | 0.01773 | -0.05 | -6.9205
-2 | -0.0593 | 0.01471 | -0.0486 | -4.0313
-1.5 | -0.0005 | 0.01141 | -0.0472 | -0.043821
-1 | 0.0451 | 0.01025 | -0.041 | 4.4
-0.5 | 0.1066 | 0.01056 | -0.0415 | 10.0947
0 | 0.1766 | 0.01116 | -0.0444 | 15.8244
0.5 | 0.3147 | 0.01142 | -0.0584 | 27.5569
1 | 0.4017 | 0.01152 | -0.06 | 34.8698
1.5 | 0.461 | 0.01185 | -0.0558 | 38.903
2 | 0.5179 | 0.01245 | -0.0516 | 41.5984
2.5 | 0.5768 | 0.01326 | -0.0483 | 43.4992
3 | 0.637 | 0.01424 | -0.0456 | 44.7331
3.5 | 0.6978 | 0.01539 | -0.043 | 45.3411
4 | 0.7586 | 0.01679 | -0.0406 | 45.1817
4.5 | 0.8185 | 0.01864 | -0.038 | 43.9109
5 | 0.8772 | 0.02138 | -0.0352 | 41.029
5.5 | 0.9319 | 0.02539 | -0.0321 | 36.7034
6 | 0.9777 | 0.03157 | -0.029 | 30.9693
6.5 | 1.003 | 0.04008 | -0.0271 | 25.025
7 | 0.9976 | 0.05065 | -0.0283 | 19.696
7.5 | 0.9697 | 0.06177 | -0.0336 | 15.6986
8 | 0.9411 | 0.07627 | -0.0464 | 12.3391
8.5 | 0.9219 | 0.09104 | -0.0566 | 10.1263
9 | 0.9087 | 0.10413 | -0.0638 | 8.7266
9.5 | 0.9009 | 0.11637 | -0.0699 | 7.7417
10 | 0.8974 | 0.12815 | -0.0757 | 7.0027
10.5 | 0.8982 | 0.13945 | -0.0811 | 6.441
11 | 0.9059 | 0.15016 | -0.0849 | 6.0329
11.5 | 0.9107 | 0.16547 | -0.094 | 5.5037
12 | 0.9338 | 0.17691 | -0.0954 | 5.2784
12.5 | 0.9392 | 0.18603 | -0.1018 | 5.0486
13 | 0.9477 | 0.19392 | -0.1085 | 4.8871
13.5 | 0.9862 | 0.20933 | -0.1065 | 4.7112
14 | 0.9822 | 0.21271 | -0.1178 | 4.6176
14.5 | 1.0052 | 0.22237 | -0.1206 | 4.5204
15 | 1.0216 | 0.23147 | -0.1267 | 4.4135
15.5 | 1.0403 | 0.23985 | -0.1329 | 4.3373
16 | 1.0662 | 0.25127 | -0.1349 | 4.2432
16.5 | 1.0864 | 0.26169 | -0.1403 | 4.1515
17 | 1.1034 | 0.26777 | -0.1491 | 4.1207
17.5 | 1.1256 | 0.27695 | -0.1542 | 4.0643
18 | 1.1524 | 0.29097 | -0.1557 | 3.9605
18.5 | 1.1727 | 0.30032 | -0.1622 | 3.9048
19 | 1.1916 | 0.30529 | -0.1715 | 3.9032
19.5 | 1.214 | 0.31437 | -0.1776 | 3.8617
20 | 1.2369 | 0.3243 | -0.1823 | 3.8141

## 17. Re 250k Mach 0.00 (1)
BIGFOIL.COM POLAR EXPORT
MID 44d
MID 44d |  |  |  | Cl Max: | 0.744 | at alpha= | 8 | deg
JavaFoil+Calcfoil stall+Eppler ext transition |  |  |  | L/D Max: | 55.825 | at alpha= | 4 | deg
Re: | 250000 |  |  | Cd Min: | 0.0073 | at alpha= | -1.5 | deg
Mach: | 0 |  |  | Cl=0 at alpha= | -1.9825 | deg
|  |  |  | @ Cl=0.1, Cd= | 0.0074086
|  |  |  | @ Cl=0.4, Cd= | 0.0093614
|  |  |  | @ Cl=0.6, Cd= | 0.12303
alpha (deg) | Cl | Cd | Cm | Cl/Cd
-13.5 | -0.258 | 0.13835 | -0.015 | -1.862
-13 | -0.272 | 0.12813 | -0.015 | -2.125
-12.5 | -0.287 | 0.12235 | -0.015 | -2.348
-12 | -0.302 | 0.11264 | -0.015 | -2.684
-11.5 | -0.317 | 0.10458 | -0.015 | -3.032
-11 | -0.331 | 0.09616 | -0.014 | -3.443
-10.5 | -0.344 | 0.10934 | -0.014 | -3.147
-10 | -0.355 | 0.08406 | -0.014 | -4.228
-9.5 | -0.364 | 0.09114 | -0.014 | -3.998
-9 | -0.37 | 0.08186 | -0.014 | -4.525
-8.5 | -0.373 | 0.07521 | -0.014 | -4.958
-8 | -0.371 | 0.06873 | -0.014 | -5.399
-7.5 | -0.365 | 0.06382 | -0.014 | -5.712
-7 | -0.353 | 0.05873 | -0.013 | -6.007
-6.5 | -0.336 | 0.05417 | -0.013 | -6.197
-6 | -0.313 | 0.0502 | -0.013 | -6.24
-5.5 | -0.286 | 0.04573 | -0.013 | -6.249
-5 | -0.254 | 0.04263 | -0.013 | -5.949
-4.5 | -0.218 | 0.03961 | -0.014 | -5.494
-4 | -0.178 | 0.03735 | -0.014 | -4.773
-3.5 | -0.136 | 0.03527 | -0.014 | -3.866
-3 | -0.093 | 0.0336 | -0.014 | -2.753
-2.5 | -0.048 | 0.0321 | -0.017 | -1.483
-2 | -0.002 | 0.01072 | -0.043 | -0.219
-1.5 | 0.055 | 0.0073 | -0.043 | 7.538
-1 | 0.113 | 0.00744 | -0.043 | 15.145
-0.5 | 0.17 | 0.00764 | -0.043 | 22.294
0 | 0.228 | 0.00788 | -0.043 | 28.951
0.5 | 0.286 | 0.00834 | -0.043 | 34.266
1 | 0.343 | 0.00887 | -0.043 | 38.676
1.5 | 0.401 | 0.00937 | -0.043 | 42.749
2 | 0.458 | 0.00981 | -0.043 | 46.654
2.5 | 0.515 | 0.01031 | -0.043 | 49.932
3 | 0.571 | 0.01084 | -0.043 | 52.7
3.5 | 0.628 | 0.01142 | -0.043 | 54.966
4 | 0.681 | 0.0122 | -0.043 | 55.825
4.5 | 0.732 | 0.01388 | -0.043 | 52.703
5 | 0.623 | 0.03783 | -0.012 | 16.48
5.5 | 0.658 | 0.04039 | -0.012 | 16.286
6 | 0.688 | 0.04323 | -0.012 | 15.909
6.5 | 0.713 | 0.04698 | -0.012 | 15.172
7 | 0.732 | 0.05118 | -0.012 | 14.304
7.5 | 0.743 | 0.05593 | -0.012 | 13.287
8 | 0.744 | 0.06089 | -0.012 | 12.218
8.5 | 0.737 | 0.06228 | -0.012 | 11.829
9 | 0.722 | 0.07295 | -0.012 | 9.898
9.5 | 0.701 | 0.08048 | -0.012 | 8.707
10 | 0.674 | 0.07832 | -0.012 | 8.604
10.5 | 0.643 | 0.08515 | -0.012 | 7.551
11 | 0.609 | 0.09116 | -0.013 | 6.682
11.5 | 0.574 | 0.09795 | -0.013 | 5.856
12 | 0.537 | 0.10579 | -0.013 | 5.08
12.5 | 0.502 | 0.11599 | -0.014 | 4.324
13 | 0.467 | 0.12303 | -0.014 | 3.792

## 18. Re 250k Mach 0.00 (2)
BIGFOIL.COM POLAR EXPORT
MID 44d
MID 44d |  |  |  | Cl Max: | 1.0952 | at alpha= | 20 | deg
XFOIL ncrit=9 |  |  |  | L/D Max: | 66.8946 | at alpha= | 4.5 | deg
Re: | 250000 |  |  | Cd Min: | 0.2815 | at alpha= | 20 | deg
Mach: | 0 |  |  | Cl=0 at alpha= | -1.747 | deg
|  |  |  | @ Cl=0.1, Cd= | 0.0063376
|  |  |  | @ Cl=0.4, Cd= | 0.0070792
|  |  |  | @ Cl=0.6, Cd= | 0.0091491
alpha (deg) | Cl | Cd | Cm | Cl/Cd
-19.5 | -0.8659 | 0.2622 | 0.0957 | -3.3024
-19 | -0.8491 | 0.25549 | 0.0921 | -3.3234
-18.5 | -0.8321 | 0.24897 | 0.0882 | -3.3422
-18 | -0.8149 | 0.24238 | 0.0843 | -3.3621
-17.5 | -0.7978 | 0.23571 | 0.0804 | -3.3847
-17 | -0.7807 | 0.22893 | 0.0765 | -3.4102
-16.5 | -0.7638 | 0.22206 | 0.0726 | -3.4396
-16 | -0.7463 | 0.21523 | 0.0685 | -3.4675
-15.5 | -0.7301 | 0.20949 | 0.0632 | -3.4851
-15 | -0.7175 | 0.20391 | 0.0581 | -3.5187
-14.5 | -0.7048 | 0.19753 | 0.0538 | -3.5681
-14 | -0.6879 | 0.18578 | 0.0534 | -3.7028
-13.5 | -0.6733 | 0.17876 | 0.0515 | -3.7665
-13 | -0.66 | 0.17166 | 0.0486 | -3.8448
-12.5 | -0.6474 | 0.16443 | 0.0456 | -3.9372
-12 | -0.6355 | 0.15709 | 0.0425 | -4.0455
-11.5 | -0.6241 | 0.14978 | 0.0391 | -4.1668
-11 | -0.6154 | 0.14316 | 0.0341 | -4.2987
-10.5 | -0.6067 | 0.13625 | 0.0292 | -4.4528
-10 | -0.5962 | 0.12877 | 0.0253 | -4.63
-9 | -0.5855 | 0.11021 | 0.0178 | -5.3126
-8.5 | -0.5741 | 0.10286 | 0.0181 | -5.5814
-8 | -0.5635 | 0.09582 | 0.0154 | -5.8808
-7.5 | -0.5541 | 0.08832 | 0.0107 | -6.2738
-7 | -0.5367 | 0.07932 | 0.0011 | -6.7663
-6.5 | -0.4877 | 0.06571 | -0.0223 | -7.422
-6 | -0.455 | 0.05055 | -0.0345 | -9.001
-5.5 | -0.4171 | 0.04531 | -0.0365 | -9.2055
-5 | -0.3653 | 0.03517 | -0.0429 | -10.3867
-4.5 | -0.3118 | 0.02881 | -0.0454 | -10.8226
-4 | -0.2466 | 0.01799 | -0.045 | -13.7076
-3.5 | -0.1904 | 0.01473 | -0.0443 | -12.926
-3 | -0.1355 | 0.01206 | -0.0435 | -11.2355
-2.5 | -0.0807 | 0.01038 | -0.0432 | -7.7746
-2 | -0.0256 | 0.00823 | -0.044 | -3.1106
-1.5 | 0.025 | 0.00702 | -0.0432 | 3.5613
-1 | 0.0683 | 0.00627 | -0.0395 | 10.8931
-0.5 | 0.1293 | 0.0064 | -0.041 | 20.2031
0 | 0.2172 | 0.00642 | -0.0477 | 33.8318
0.5 | 0.2865 | 0.00645 | -0.0496 | 44.4186
1 | 0.3367 | 0.00662 | -0.0472 | 50.861
1.5 | 0.3863 | 0.00696 | -0.0449 | 55.5029
2 | 0.438 | 0.00741 | -0.0434 | 59.1093
2.5 | 0.4907 | 0.00795 | -0.0424 | 61.7233
3 | 0.544 | 0.00852 | -0.0417 | 63.8498
3.5 | 0.5976 | 0.00912 | -0.0412 | 65.5263
4 | 0.6512 | 0.00977 | -0.0407 | 66.653
4.5 | 0.7044 | 0.01053 | -0.0404 | 66.8946
5 | 0.757 | 0.01147 | -0.0401 | 65.9983
5.5 | 0.8088 | 0.01264 | -0.0397 | 63.9873
6 | 0.8595 | 0.01409 | -0.0394 | 61.0007
6.5 | 0.9074 | 0.01679 | -0.0383 | 54.0441
7 | 0.9533 | 0.01976 | -0.0368 | 48.2439
7.5 | 0.9979 | 0.02318 | -0.0351 | 43.05
8 | 1.0395 | 0.02806 | -0.033 | 37.0456
8.5 | 1.0713 | 0.03617 | -0.0303 | 29.6185
9 | 1.0723 | 0.04914 | -0.0278 | 21.8213
9.5 | 1.0489 | 0.06137 | -0.0278 | 17.0914
11.5 | 0.9061 | 0.13954 | -0.0766 | 6.4935
12 | 0.9046 | 0.15016 | -0.0813 | 6.0242
12.5 | 0.9081 | 0.15956 | -0.0851 | 5.6913
13 | 0.9166 | 0.16748 | -0.0874 | 5.4729
13.5 | 0.9205 | 0.17767 | -0.088 | 5.181
14 | 0.9284 | 0.18755 | -0.0931 | 4.9501
14.5 | 0.9371 | 0.19672 | -0.0996 | 4.7636
15 | 0.9451 | 0.20562 | -0.1073 | 4.5963
15.5 | 0.959 | 0.21274 | -0.1107 | 4.5078
16 | 0.9767 | 0.21953 | -0.1114 | 4.4491
16.5 | 0.9873 | 0.23089 | -0.1152 | 4.2761
17 | 1.0016 | 0.23883 | -0.1204 | 4.1938
17.5 | 1.0143 | 0.24571 | -0.1277 | 4.128
18 | 1.0305 | 0.25343 | -0.1337 | 4.0662
18.5 | 1.0467 | 0.26091 | -0.1384 | 4.0117
19 | 1.0629 | 0.26801 | -0.1428 | 3.9659
19.5 | 1.079 | 0.27475 | -0.1469 | 3.9272
20 | 1.0952 | 0.2815 | -0.15 | 3.8906

## 19. Re 250k Mach 0.10 (1)
BIGFOIL.COM POLAR EXPORT
MID 44d
MID 44d |  |  |  | Cl Max: | 0.741 | at alpha= | 7.5 | deg
JavaFoil+Calcfoil stall+Eppler ext transition |  |  |  | L/D Max: | 55.827 | at alpha= | 4 | deg
Re: | 250000 |  |  | Cd Min: | 0.00745 | at alpha= | -1 | deg
Mach: | 0.1 |  |  | Cl=0 at alpha= | -1.9825 | deg
|  |  |  | @ Cl=0.1, Cd= | 0.0077391
|  |  |  | @ Cl=0.4, Cd= | 0.0093741
|  |  |  | @ Cl=0.6, Cd= | 0.11783
alpha (deg) | Cl | Cd | Cm | Cl/Cd
-13 | -0.237 | 0.13428 | -0.015 | -1.764
-12.5 | -0.254 | 0.12384 | -0.015 | -2.049
-12 | -0.271 | 0.11475 | -0.015 | -2.361
-11.5 | -0.288 | 0.10684 | -0.015 | -2.696
-11 | -0.305 | 0.0991 | -0.015 | -3.076
-10.5 | -0.321 | 0.0914 | -0.015 | -3.508
-10 | -0.335 | 0.10235 | -0.014 | -3.272
-9.5 | -0.347 | 0.0948 | -0.014 | -3.66
-9 | -0.356 | 0.08345 | -0.014 | -4.268
-8.5 | -0.362 | 0.07707 | -0.014 | -4.692
-8 | -0.363 | 0.07055 | -0.014 | -5.139
-7.5 | -0.358 | 0.06539 | -0.014 | -5.481
-7 | -0.349 | 0.05898 | -0.013 | -5.913
-6.5 | -0.333 | 0.05435 | -0.013 | -6.132
-6 | -0.312 | 0.05044 | -0.013 | -6.187
-5.5 | -0.285 | 0.0463 | -0.013 | -6.165
-5 | -0.254 | 0.04274 | -0.013 | -5.941
-4.5 | -0.218 | 0.03977 | -0.014 | -5.485
-4 | -0.179 | 0.03744 | -0.014 | -4.777
-3.5 | -0.137 | 0.03536 | -0.014 | -3.872
-3 | -0.093 | 0.03366 | -0.014 | -2.761
-2.5 | -0.048 | 0.03212 | -0.018 | -1.489
-2 | -0.002 | 0.01073 | -0.043 | -0.22
-1.5 | 0.055 | 0.00874 | -0.043 | 6.332
-1 | 0.113 | 0.00745 | -0.043 | 15.195
-0.5 | 0.171 | 0.00766 | -0.043 | 22.354
0 | 0.229 | 0.0079 | -0.043 | 29.03
0.5 | 0.287 | 0.00837 | -0.043 | 34.316
1 | 0.345 | 0.0089 | -0.043 | 38.744
1.5 | 0.403 | 0.0094 | -0.043 | 42.818
2 | 0.46 | 0.01002 | -0.043 | 45.93
2.5 | 0.517 | 0.01034 | -0.043 | 50.014
3 | 0.574 | 0.01088 | -0.043 | 52.775
3.5 | 0.631 | 0.01145 | -0.043 | 55.077
4 | 0.684 | 0.01226 | -0.043 | 55.827
4.5 | 0.735 | 0.01394 | -0.043 | 52.74
5 | 0.626 | 0.03788 | -0.012 | 16.528
5.5 | 0.66 | 0.04038 | -0.012 | 16.348
6 | 0.69 | 0.04346 | -0.012 | 15.867
6.5 | 0.714 | 0.04714 | -0.012 | 15.141
7 | 0.732 | 0.05137 | -0.012 | 14.247
7.5 | 0.741 | 0.05608 | -0.012 | 13.214
8 | 0.739 | 0.06187 | -0.012 | 11.949
8.5 | 0.729 | 0.06266 | -0.012 | 11.63
9 | 0.71 | 0.0744 | -0.012 | 9.544
9.5 | 0.684 | 0.08285 | -0.012 | 8.26
10 | 0.653 | 0.09197 | -0.012 | 7.099
10.5 | 0.617 | 0.08621 | -0.013 | 7.158
11 | 0.579 | 0.09403 | -0.013 | 6.153
11.5 | 0.539 | 0.10086 | -0.013 | 5.339
12 | 0.498 | 0.10916 | -0.014 | 4.565
12.5 | 0.459 | 0.11783 | -0.014 | 3.893

## 20. Re 250k Mach 0.10 (2)
BIGFOIL.COM POLAR EXPORT
MID 44d
MID 44d |  |  |  | Cl Max: | 1.0993 | at alpha= | 20 | deg
XFOIL ncrit=9 |  |  |  | L/D Max: | 66.8302 | at alpha= | 4.5 | deg
Re: | 250000 |  |  | Cd Min: | 0.28262 | at alpha= | 20 | deg
Mach: | 0.1 |  |  | Cl=0 at alpha= | -1.7461 | deg
|  |  |  | @ Cl=0.1, Cd= | 0.0063444
|  |  |  | @ Cl=0.4, Cd= | 0.0070876
|  |  |  | @ Cl=0.6, Cd= | 0.0091598
alpha (deg) | Cl | Cd | Cm | Cl/Cd
-20 | -0.8865 | 0.27307 | 0.0982 | -3.2464
-19.5 | -0.8689 | 0.26293 | 0.0964 | -3.3047
-19 | -0.8519 | 0.25626 | 0.0927 | -3.3244
-18.5 | -0.8347 | 0.24969 | 0.0888 | -3.3429
-18 | -0.8173 | 0.24305 | 0.0848 | -3.3627
-17.5 | -0.8 | 0.23633 | 0.0808 | -3.3851
-17 | -0.7827 | 0.2295 | 0.0769 | -3.4105
-16.5 | -0.7655 | 0.22259 | 0.073 | -3.4391
-16 | -0.7477 | 0.21582 | 0.0687 | -3.4645
-15.5 | -0.7316 | 0.21017 | 0.0633 | -3.481
-15 | -0.719 | 0.20455 | 0.0582 | -3.515
-14.5 | -0.7059 | 0.19807 | 0.054 | -3.5639
-14 | -0.6884 | 0.18617 | 0.0539 | -3.6977
-13.5 | -0.6737 | 0.17919 | 0.0518 | -3.7597
-13 | -0.6603 | 0.17205 | 0.0488 | -3.8378
-12.5 | -0.6475 | 0.1648 | 0.0458 | -3.929
-12 | -0.6353 | 0.15744 | 0.0427 | -4.0352
-11.5 | -0.6237 | 0.15019 | 0.039 | -4.1527
-11 | -0.6156 | 0.14376 | 0.0338 | -4.2821
-10.5 | -0.6061 | 0.13671 | 0.0292 | -4.4335
-10 | -0.5956 | 0.12918 | 0.0253 | -4.6106
-9.5 | -0.5856 | 0.12137 | 0.0214 | -4.8249
-9 | -0.5845 | 0.11047 | 0.0193 | -5.291
-8.5 | -0.572 | 0.10345 | 0.0189 | -5.5292
-8 | -0.5617 | 0.09633 | 0.0159 | -5.831
-7.5 | -0.5524 | 0.08879 | 0.0112 | -6.2214
-7 | -0.5363 | 0.07991 | 0.0019 | -6.7113
-6.5 | -0.4876 | 0.06652 | -0.0218 | -7.3301
-6 | -0.4576 | 0.0518 | -0.0333 | -8.834
-5.5 | -0.4191 | 0.04615 | -0.0359 | -9.0813
-5 | -0.3677 | 0.03582 | -0.0427 | -10.2652
-4.5 | -0.314 | 0.02922 | -0.0455 | -10.7461
-4 | -0.2487 | 0.01834 | -0.0452 | -13.5605
-3.5 | -0.192 | 0.01485 | -0.0446 | -12.9293
-3 | -0.1367 | 0.01225 | -0.0437 | -11.1592
-2.5 | -0.0817 | 0.01044 | -0.0434 | -7.8257
-2 | -0.0261 | 0.0083 | -0.0442 | -3.1446
-1.5 | 0.0253 | 0.0071 | -0.0435 | 3.5634
-1 | 0.0683 | 0.00628 | -0.0397 | 10.8758
-0.5 | 0.1323 | 0.00641 | -0.0418 | 20.6396
0 | 0.2197 | 0.00643 | -0.0482 | 34.168
0.5 | 0.2877 | 0.00646 | -0.0497 | 44.5356
1 | 0.338 | 0.00664 | -0.0472 | 50.9036
1.5 | 0.3881 | 0.00698 | -0.045 | 55.6017
2 | 0.4401 | 0.00745 | -0.0435 | 59.0738
2.5 | 0.4932 | 0.00799 | -0.0425 | 61.7272
3 | 0.547 | 0.00856 | -0.0418 | 63.9019
3.5 | 0.6009 | 0.00917 | -0.0413 | 65.5289
4 | 0.6548 | 0.00984 | -0.0408 | 66.5447
4.5 | 0.7084 | 0.0106 | -0.0404 | 66.8302
5 | 0.7613 | 0.01156 | -0.0401 | 65.8564
5.5 | 0.8133 | 0.01281 | -0.0397 | 63.4895
6 | 0.8646 | 0.01425 | -0.0393 | 60.6737
6.5 | 0.9125 | 0.01706 | -0.0381 | 53.4877
7 | 0.9583 | 0.02018 | -0.0365 | 47.4876
7.5 | 1.003 | 0.02383 | -0.0346 | 42.0898
8 | 1.0439 | 0.02905 | -0.0325 | 35.9346
8.5 | 1.0715 | 0.03801 | -0.0296 | 28.19
9 | 1.0688 | 0.05061 | -0.0275 | 21.1184
9.5 | 1.044 | 0.06179 | -0.0278 | 16.8959
10 | 1.0065 | 0.07361 | -0.0358 | 13.6734
10.5 | 0.9691 | 0.09487 | -0.0549 | 10.215
11 | 0.9111 | 0.12863 | -0.0718 | 7.0831
11.5 | 0.9051 | 0.14044 | -0.0773 | 6.4447
12 | 0.904 | 0.15108 | -0.082 | 5.9836
12.5 | 0.9075 | 0.16057 | -0.0859 | 5.6517
13 | 0.916 | 0.16871 | -0.0885 | 5.4294
13.5 | 0.9267 | 0.17648 | -0.0885 | 5.251
14 | 0.9298 | 0.18833 | -0.0937 | 4.9371
14.5 | 0.9392 | 0.19751 | -0.0998 | 4.7552
15 | 0.9469 | 0.20635 | -0.108 | 4.5888
15.5 | 0.9609 | 0.21367 | -0.1116 | 4.4971
16 | 0.9777 | 0.22047 | -0.1131 | 4.4346
16.5 | 0.9901 | 0.23177 | -0.1159 | 4.2719
17 | 1.0046 | 0.23978 | -0.1211 | 4.1897
17.5 | 1.0175 | 0.2467 | -0.1282 | 4.1244
18 | 1.0338 | 0.25432 | -0.1346 | 4.065
18.5 | 1.0503 | 0.26187 | -0.1393 | 4.0108
19 | 1.0667 | 0.26905 | -0.1438 | 3.9647
19.5 | 1.083 | 0.27589 | -0.148 | 3.9255
20 | 1.0993 | 0.28262 | -0.1514 | 3.8897

## 21. Re 250k Mach 0.25 (1)
BIGFOIL.COM POLAR EXPORT
MID 44d
MID 44d |  |  |  | Cl Max: | 0.725 | at alpha= | 7 | deg
JavaFoil+Calcfoil stall+Eppler ext transition |  |  |  | L/D Max: | 55.622 | at alpha= | 3.5 | deg
Re: | 250000 |  |  | Cd Min: | 0.00754 | at alpha= | -1 | deg
Mach: | 0.25 |  |  | Cl=0 at alpha= | -1.983 | deg
|  |  |  | @ Cl=0.1, Cd= | 0.1095
|  |  |  | @ Cl=0.4, Cd= | 0.1095
|  |  |  | @ Cl=0.6, Cd= | 0.1095
alpha (deg) | Cl | Cd | Cm | Cl/Cd
-12 | -0.056 | 0.14241 | -0.017 | -0.393
-11.5 | -0.053 | 0.12805 | -0.016 | -0.415
-11 | -0.05 | 0.11515 | -0.016 | -0.438
-10.5 | -0.048 | 0.10404 | -0.016 | -0.458
-10 | -0.132 | 0.0946 | -0.016 | -1.396
-9.5 | -0.183 | 0.08768 | -0.016 | -2.09
-9 | -0.225 | 0.07929 | -0.015 | -2.837
-8.5 | -0.259 | 0.07369 | -0.015 | -3.519
-8 | -0.286 | 0.08188 | -0.015 | -3.493
-7.5 | -0.304 | 0.07327 | -0.014 | -4.149
-7 | -0.313 | 0.06598 | -0.014 | -4.739
-6.5 | -0.311 | 0.05955 | -0.014 | -5.231
-6 | -0.301 | 0.05354 | -0.014 | -5.618
-5.5 | -0.281 | 0.04848 | -0.014 | -5.802
-5 | -0.254 | 0.04444 | -0.014 | -5.719
-4.5 | -0.221 | 0.0407 | -0.014 | -5.42
-4 | -0.182 | 0.03797 | -0.014 | -4.797
-3.5 | -0.14 | 0.03574 | -0.014 | -3.918
-3 | -0.095 | 0.03374 | -0.014 | -2.823
-2.5 | -0.049 | 0.03249 | -0.015 | -1.508
-2 | -0.002 | 0.01081 | -0.044 | -0.224
-1.5 | 0.057 | 0.00911 | -0.044 | 6.241
-1 | 0.116 | 0.00754 | -0.044 | 15.438
-0.5 | 0.176 | 0.00775 | -0.044 | 22.708
0 | 0.236 | 0.00804 | -0.044 | 29.305
0.5 | 0.295 | 0.00857 | -0.044 | 34.414
1 | 0.354 | 0.0091 | -0.044 | 38.95
1.5 | 0.414 | 0.00955 | -0.044 | 43.319
2 | 0.473 | 0.01013 | -0.044 | 46.65
2.5 | 0.532 | 0.01057 | -0.044 | 50.278
3 | 0.59 | 0.01107 | -0.044 | 53.276
3.5 | 0.648 | 0.01164 | -0.044 | 55.622
4 | 0.702 | 0.01367 | -0.044 | 51.37
4.5 | 0.603 | 0.03594 | -0.014 | 16.785
5 | 0.64 | 0.03811 | -0.012 | 16.797
5.5 | 0.672 | 0.04091 | -0.012 | 16.433
6 | 0.698 | 0.04436 | -0.012 | 15.735
6.5 | 0.716 | 0.04855 | -0.012 | 14.748
7 | 0.725 | 0.05394 | -0.012 | 13.434
7.5 | 0.719 | 0.06015 | -0.012 | 11.956
8 | 0.696 | 0.06709 | -0.013 | 10.369
8.5 | 0.657 | 0.06622 | -0.013 | 9.922
9 | 0.604 | 0.07349 | -0.013 | 8.221
9.5 | 0.539 | 0.07987 | -0.013 | 6.744
10 | 0.463 | 0.08665 | -0.013 | 5.342
10.5 | 0.379 | 0.09569 | -0.014 | 3.962
11 | 0.288 | 0.10803 | -0.014 | 2.665
11.5 | 0.18 | 0.11726 | -0.014 | 1.534
12 | 0.077 | 0.1095 | -0.015 | 0.707

## 22. Re 250k Mach 0.25 (2)
BIGFOIL.COM POLAR EXPORT
MID 44d
MID 44d |  |  |  | Cl Max: | 1.123 | at alpha= | 20 | deg
XFOIL ncrit=9 |  |  |  | L/D Max: | 66.3618 | at alpha= | 4 | deg
Re: | 250000 |  |  | Cd Min: | 0.28932 | at alpha= | 20 | deg
Mach: | 0.25 |  |  | Cl=0 at alpha= | -1.734 | deg
|  |  |  | @ Cl=0.1, Cd= | 0.0063803
|  |  |  | @ Cl=0.4, Cd= | 0.0071807
|  |  |  | @ Cl=0.6, Cd= | 0.0092425
alpha (deg) | Cl | Cd | Cm | Cl/Cd
-20 | -0.904 | 0.27445 | 0.1043 | -3.2939
-19.5 | -0.8861 | 0.26746 | 0.1003 | -3.313
-19 | -0.8678 | 0.26067 | 0.0961 | -3.3291
-18.5 | -0.8494 | 0.25381 | 0.0918 | -3.3466
-18 | -0.8309 | 0.24687 | 0.0876 | -3.3657
-17.5 | -0.8125 | 0.23986 | 0.0834 | -3.3874
-17 | -0.794 | 0.23277 | 0.0793 | -3.4111
-16.5 | -0.7752 | 0.22572 | 0.075 | -3.4343
-16 | -0.7567 | 0.21963 | 0.0697 | -3.4453
-15.5 | -0.7413 | 0.214 | 0.0643 | -3.464
-15 | -0.7275 | 0.20797 | 0.0594 | -3.4981
-14 | -0.6925 | 0.18859 | 0.0562 | -3.672
-13.5 | -0.6772 | 0.18149 | 0.0532 | -3.7313
-13 | -0.6625 | 0.17415 | 0.05 | -3.8042
-12.5 | -0.6485 | 0.16677 | 0.0467 | -3.8886
-12 | -0.6349 | 0.15948 | 0.043 | -3.9811
-11.5 | -0.6248 | 0.1532 | 0.0379 | -4.0783
-11 | -0.6157 | 0.14651 | 0.0331 | -4.2024
-10.5 | -0.6042 | 0.139 | 0.0293 | -4.3468
-10 | -0.5931 | 0.13123 | 0.0256 | -4.5195
-9.5 | -0.5878 | 0.1205 | 0.0246 | -4.878
-9 | -0.5741 | 0.11312 | 0.024 | -5.0751
-8.5 | -0.5634 | 0.10591 | 0.0213 | -5.3196
-8 | -0.5537 | 0.0985 | 0.0176 | -5.6213
-7.5 | -0.5446 | 0.09083 | 0.0127 | -5.9958
-7 | -0.5273 | 0.08204 | -0.0004 | -6.4274
-6.5 | -0.4896 | 0.07043 | -0.0186 | -6.9516
-6 | -0.4758 | 0.06076 | -0.0209 | -7.8308
-5.5 | -0.4169 | 0.05024 | -0.0364 | -8.2982
-5 | -0.3808 | 0.03958 | -0.0409 | -9.621
-4.5 | -0.3258 | 0.0316 | -0.0455 | -10.3101
-4 | -0.2606 | 0.02037 | -0.0465 | -12.7933
-3.5 | -0.2009 | 0.0156 | -0.046 | -12.8782
-3 | -0.1435 | 0.01342 | -0.045 | -10.693
-2.5 | -0.087 | 0.01086 | -0.0445 | -8.011
-2 | -0.0291 | 0.00868 | -0.0451 | -3.3525
-1.5 | 0.0256 | 0.00747 | -0.045 | 3.427
-1 | 0.068 | 0.00634 | -0.0406 | 10.7256
-0.5 | 0.1474 | 0.00644 | -0.0453 | 22.8882
0 | 0.2328 | 0.00644 | -0.0506 | 36.1491
0.5 | 0.2942 | 0.00652 | -0.0502 | 45.1227
1 | 0.3452 | 0.00676 | -0.0474 | 51.0651
1.5 | 0.3978 | 0.00716 | -0.0454 | 55.5587
2 | 0.452 | 0.00767 | -0.0441 | 58.9309
2.5 | 0.5073 | 0.00822 | -0.0431 | 61.7153
3 | 0.5631 | 0.00882 | -0.0424 | 63.8435
3.5 | 0.619 | 0.00946 | -0.0418 | 65.4334
4 | 0.6749 | 0.01017 | -0.0413 | 66.3618
4.5 | 0.7305 | 0.01102 | -0.0407 | 66.2886
5 | 0.7853 | 0.01213 | -0.0402 | 64.7403
5.5 | 0.8393 | 0.01352 | -0.0396 | 62.0784
6 | 0.8919 | 0.0154 | -0.0388 | 57.9156
6.5 | 0.9377 | 0.01937 | -0.0366 | 48.4099
7 | 0.9857 | 0.0228 | -0.0345 | 43.2325
7.5 | 1.0284 | 0.02798 | -0.032 | 36.7548
8 | 1.0585 | 0.03573 | -0.0293 | 29.625
8.5 | 1.0616 | 0.04663 | -0.0274 | 22.7665
9 | 1.0384 | 0.05754 | -0.028 | 18.0466
9.5 | 1.003 | 0.07058 | -0.0384 | 14.2108
10 | 0.9678 | 0.09178 | -0.056 | 10.5448
10.5 | 0.9405 | 0.10944 | -0.0652 | 8.5938
11 | 0.9232 | 0.12315 | -0.0714 | 7.4965
11.5 | 0.9021 | 0.14473 | -0.0808 | 6.233
12 | 0.9031 | 0.15541 | -0.0856 | 5.8111
12.5 | 0.9075 | 0.16517 | -0.09 | 5.4943
13 | 0.9158 | 0.17403 | -0.0938 | 5.2623
13.5 | 0.9291 | 0.18184 | -0.0958 | 5.1094
14 | 0.9389 | 0.19245 | -0.0969 | 4.8787
14.5 | 0.9506 | 0.20186 | -0.1021 | 4.7092
15 | 0.959 | 0.21014 | -0.1106 | 4.5636
15.5 | 0.9729 | 0.21848 | -0.1164 | 4.453
16 | 0.989 | 0.2258 | -0.1198 | 4.38
16.5 | 1.0064 | 0.23659 | -0.1199 | 4.2538
17 | 1.0222 | 0.24501 | -0.1251 | 4.1721
17.5 | 1.0374 | 0.25259 | -0.1311 | 4.1071
18 | 1.0526 | 0.25935 | -0.1389 | 4.0586
18.5 | 1.0706 | 0.26723 | -0.1445 | 4.0063
19 | 1.0882 | 0.27486 | -0.1494 | 3.9591
19.5 | 1.1057 | 0.28221 | -0.154 | 3.918
20 | 1.123 | 0.28932 | -0.1584 | 3.8815

## 23. Re 250k Mach 0.50 (1)
BIGFOIL.COM POLAR EXPORT
MID 44d
MID 44d |  |  |  | Cl Max: | 1.149 | at alpha= | 20 | deg
JavaFoil+Calcfoil stall+Eppler ext transition |  |  |  | L/D Max: | 55.545 | at alpha= | 3.5 | deg
Re: | 250000 |  |  | Cd Min: | 0.00821 | at alpha= | -0.5 | deg
Mach: | 0.5 |  |  | Cl=0 at alpha= | -1.9773 | deg
|  |  |  | @ Cl=0.1, Cd= | 0.010232
|  |  |  | @ Cl=0.4, Cd= | 0.0097664
|  |  |  | @ Cl=0.6, Cd= | 0.13246
alpha (deg) | Cl | Cd | Cm | Cl/Cd
-20 | -0.953 | 0.26976 | -0.028 | -3.531
-19.5 | -0.925 | 0.25467 | -0.027 | -3.631
-19 | -0.899 | 0.25246 | -0.027 | -3.561
-18.5 | -0.873 | 0.24197 | -0.027 | -3.609
-18 | -0.848 | 0.24431 | -0.027 | -3.47
-17.5 | -0.822 | 0.23803 | -0.027 | -3.454
-17 | -0.797 | 0.23397 | -0.027 | -3.405
-16.5 | -0.769 | 0.21793 | -0.025 | -3.529
-16 | -0.743 | 0.20639 | -0.025 | -3.599
-15.5 | -0.717 | 0.20264 | -0.025 | -3.537
-15 | -0.691 | 0.19529 | -0.025 | -3.538
-14.5 | -0.665 | 0.19129 | -0.025 | -3.476
-14 | -0.639 | 0.19168 | -0.025 | -3.333
-13.5 | -0.612 | 0.17727 | -0.024 | -3.453
-13 | -0.585 | 0.17 | -0.023 | -3.442
-12.5 | -0.559 | 0.16698 | -0.023 | -3.348
-12 | -0.533 | 0.16309 | -0.023 | -3.267
-11.5 | -0.507 | 0.1598 | -0.023 | -3.17
-11 | -0.48 | 0.15664 | -0.023 | -3.066
-10.5 | -0.453 | 0.14427 | -0.021 | -3.141
-10 | -0.427 | 0.14131 | -0.021 | -3.02
-9.5 | -0.4 | 0.13361 | -0.021 | -2.997
-9 | -0.374 | 0.13102 | -0.021 | -2.854
-8.5 | -0.347 | 0.12443 | -0.02 | -2.79
-8 | -0.321 | 0.1174 | -0.02 | -2.731
-7.5 | -0.294 | 0.11482 | -0.02 | -2.562
-7 | -0.268 | 0.11105 | -0.02 | -2.41
-6.5 | -0.241 | 0.10708 | -0.019 | -2.249
-6 | -0.214 | 0.10417 | -0.019 | -2.056
-5.5 | -0.188 | 0.05949 | -0.017 | -3.152
-5 | -0.161 | 0.04802 | -0.017 | -3.351
-4.5 | -0.134 | 0.05906 | -0.016 | -2.273
-4 | -0.18 | 0.04484 | -0.016 | -4.018
-3.5 | -0.15 | 0.03849 | -0.016 | -3.891
-3 | -0.104 | 0.03538 | -0.016 | -2.951
-2.5 | -0.054 | 0.03321 | -0.016 | -1.634
-2 | -0.003 | 0.01119 | -0.049 | -0.241
-1.5 | 0.063 | 0.01111 | -0.049 | 5.713
-1 | 0.13 | 0.00952 | -0.049 | 13.671
-0.5 | 0.197 | 0.00821 | -0.049 | 23.945
0 | 0.263 | 0.00873 | -0.049 | 30.16
0.5 | 0.33 | 0.00928 | -0.049 | 35.535
1 | 0.396 | 0.00973 | -0.049 | 40.698
1.5 | 0.462 | 0.01033 | -0.049 | 44.753
2 | 0.528 | 0.0108 | -0.049 | 48.9
2.5 | 0.594 | 0.01137 | -0.049 | 52.207
3 | 0.659 | 0.01199 | -0.05 | 54.942
3.5 | 0.722 | 0.013 | -0.05 | 55.545
4 | 0.779 | 0.01486 | -0.05 | 52.412
4.5 | 0.661 | 0.03705 | -0.013 | 17.841
5 | 0.683 | 0.04089 | -0.014 | 16.714
5.5 | 0.669 | 0.04318 | -0.014 | 15.485
6 | 0.423 | 0.04806 | -0.015 | 8.798
6.5 | 0.449 | 0.05824 | -0.015 | 7.71
7 | 0.476 | 0.05741 | -0.02 | 8.296
7.5 | 0.502 | 0.06932 | -0.019 | 7.24
8 | 0.528 | 0.11114 | -0.018 | 4.75
8.5 | 0.554 | 0.12546 | -0.019 | 4.418
9 | 0.581 | 0.13006 | -0.021 | 4.465
9.5 | 0.607 | 0.13334 | -0.021 | 4.55
10 | 0.633 | 0.1405 | -0.022 | 4.507
10.5 | 0.659 | 0.14361 | -0.022 | 4.59
11 | 0.686 | 0.16238 | -0.024 | 4.225
11.5 | 0.712 | 0.16515 | -0.024 | 4.31
12 | 0.737 | 0.1689 | -0.024 | 4.366
12.5 | 0.765 | 0.18528 | -0.025 | 4.127
13 | 0.79 | 0.18877 | -0.025 | 4.186
13.5 | 0.816 | 0.18883 | -0.025 | 4.32
14 | 0.842 | 0.19196 | -0.026 | 4.384
14.5 | 0.869 | 0.21285 | -0.027 | 4.082
15 | 0.894 | 0.21264 | -0.027 | 4.205
15.5 | 0.919 | 0.21478 | -0.027 | 4.281
16 | 0.945 | 0.22211 | -0.027 | 4.255
16.5 | 0.972 | 0.23394 | -0.028 | 4.157
17 | 0.997 | 0.23957 | -0.029 | 4.164
17.5 | 1.023 | 0.24338 | -0.029 | 4.201
18 | 1.048 | 0.2493 | -0.029 | 4.203
18.5 | 1.075 | 0.26311 | -0.03 | 4.087
19 | 1.1 | 0.26291 | -0.03 | 4.184
19.5 | 1.125 | 0.27467 | -0.03 | 4.095
20 | 1.149 | 0.27566 | -0.03 | 4.17

## 24. Re 250k Mach 0.50 (2)
BIGFOIL.COM POLAR EXPORT
MID 44d
MID 44d |  |  |  | Cl Max: | 1.2399 | at alpha= | 20 | deg
XFOIL ncrit=9 |  |  |  | L/D Max: | 65.4953 | at alpha= | 3.5 | deg
Re: | 250000 |  |  | Cd Min: | 0.32382 | at alpha= | 20 | deg
Mach: | 0.5 |  |  | Cl=0 at alpha= | -1.636 | deg
|  |  |  | @ Cl=0.1, Cd= | 0.0074379
|  |  |  | @ Cl=0.4, Cd= | 0.0075804
|  |  |  | @ Cl=0.6, Cd= | 0.0095027
alpha (deg) | Cl | Cd | Cm | Cl/Cd
-20 | -0.9923 | 0.3009 | 0.1222 | -3.2978
-19.5 | -0.9693 | 0.29237 | 0.1168 | -3.3153
-19 | -0.9462 | 0.2839 | 0.1114 | -3.3329
-18.5 | -0.923 | 0.27544 | 0.1061 | -3.351
-18 | -0.8992 | 0.26711 | 0.1006 | -3.3664
-17.5 | -0.8753 | 0.25981 | 0.0944 | -3.369
-17 | -0.8532 | 0.25303 | 0.0881 | -3.3719
-16.5 | -0.8324 | 0.24608 | 0.0821 | -3.3826
-15.5 | -0.7871 | 0.22474 | 0.0752 | -3.5023
-15 | -0.7659 | 0.21613 | 0.0717 | -3.5437
-14.5 | -0.7448 | 0.20807 | 0.0677 | -3.5796
-14 | -0.7237 | 0.19992 | 0.0633 | -3.6199
-13.5 | -0.7028 | 0.19196 | 0.0587 | -3.6612
-13 | -0.6847 | 0.18572 | 0.0525 | -3.6867
-12.5 | -0.6703 | 0.1793 | 0.047 | -3.7384
-12 | -0.6558 | 0.17201 | 0.0424 | -3.8126
-11.5 | -0.6364 | 0.16083 | 0.0401 | -3.957
-11 | -0.6159 | 0.15102 | 0.0396 | -4.0783
-10.5 | -0.6001 | 0.14316 | 0.0371 | -4.1918
-10 | -0.5855 | 0.13542 | 0.0341 | -4.3236
-9.5 | -0.5718 | 0.12769 | 0.0309 | -4.478
-9 | -0.5592 | 0.12021 | 0.0265 | -4.6519
-8.5 | -0.5507 | 0.11378 | 0.019 | -4.84
-8 | -0.5392 | 0.10616 | 0.0137 | -5.0791
-7.5 | -0.5266 | 0.09634 | 0.0152 | -5.4661
-7 | -0.5123 | 0.08935 | 0.0128 | -5.7336
-6.5 | -0.5017 | 0.08226 | 0.001 | -6.099
-6 | -0.4812 | 0.07199 | -0.0111 | -6.6843
-5.5 | -0.4601 | 0.06402 | -0.012 | -7.1868
-5 | -0.4217 | 0.05459 | -0.0238 | -7.7249
-4.5 | -0.3711 | 0.04292 | -0.0387 | -8.6463
-4 | -0.3092 | 0.02993 | -0.0471 | -10.3308
-3.5 | -0.2454 | 0.02148 | -0.0506 | -11.4246
-3 | -0.1783 | 0.01669 | -0.0504 | -10.683
-2.5 | -0.1133 | 0.01276 | -0.0493 | -8.8793
-2 | -0.049 | 0.01075 | -0.0483 | -4.5581
-1.5 | 0.0183 | 0.00875 | -0.0493 | 2.0914
-1 | 0.1117 | 0.00725 | -0.0548 | 15.4069
-0.5 | 0.196 | 0.00655 | -0.0562 | 29.9237
0 | 0.2609 | 0.00666 | -0.0544 | 39.1742
0.5 | 0.3197 | 0.00696 | -0.0515 | 45.9339
1 | 0.3806 | 0.00741 | -0.0495 | 51.363
1.5 | 0.4432 | 0.00796 | -0.0481 | 55.6784
2 | 0.5067 | 0.00856 | -0.047 | 59.1939
2.5 | 0.5711 | 0.00919 | -0.046 | 62.1436
3 | 0.6358 | 0.00989 | -0.045 | 64.2872
3.5 | 0.7008 | 0.0107 | -0.0439 | 65.4953
4 | 0.7656 | 0.01172 | -0.0426 | 65.3242
4.5 | 0.83 | 0.01307 | -0.0411 | 63.5042
5 | 0.8934 | 0.01492 | -0.0391 | 59.8794
5.5 | 0.9528 | 0.0179 | -0.0365 | 53.2291
6 | 1.0022 | 0.02326 | -0.0323 | 43.0868
6.5 | 1.0369 | 0.03082 | -0.0288 | 33.6437
7 | 1.0443 | 0.0397 | -0.0277 | 26.3048
7.5 | 1.0221 | 0.04946 | -0.0308 | 20.6652
8 | 0.9957 | 0.06379 | -0.0448 | 15.609
8.5 | 0.9708 | 0.07927 | -0.0564 | 12.2468
9 | 0.9485 | 0.09342 | -0.0643 | 10.1531
9.5 | 0.9309 | 0.10669 | -0.0709 | 8.7253
10 | 0.9213 | 0.11928 | -0.0766 | 7.7238
10.5 | 0.9167 | 0.13116 | -0.0819 | 6.9892
11 | 0.9166 | 0.14242 | -0.0865 | 6.4359
11.5 | 0.9244 | 0.15429 | -0.0921 | 5.9913
12 | 0.9285 | 0.16753 | -0.0989 | 5.5423
12.5 | 0.9462 | 0.1796 | -0.0992 | 5.2684
13 | 0.958 | 0.18989 | -0.106 | 5.045
13.5 | 0.9692 | 0.19959 | -0.1146 | 4.856
14 | 0.9868 | 0.20903 | -0.1195 | 4.7209
14.5 | 1.0061 | 0.2181 | -0.1238 | 4.613
15 | 1.0289 | 0.22786 | -0.1256 | 4.5155
15.5 | 1.0499 | 0.24024 | -0.1294 | 4.3702
16 | 1.065 | 0.24785 | -0.1384 | 4.297
16.5 | 1.0858 | 0.25683 | -0.1461 | 4.2277
17 | 1.1073 | 0.26594 | -0.1512 | 4.1637
17.5 | 1.1292 | 0.27511 | -0.1553 | 4.1045
18 | 1.1538 | 0.28945 | -0.1569 | 3.9862
18.5 | 1.1739 | 0.29811 | -0.1639 | 3.9378
19 | 1.1943 | 0.30606 | -0.1716 | 3.9022
19.5 | 1.2168 | 0.31417 | -0.1799 | 3.8731
20 | 1.2399 | 0.32382 | -0.1864 | 3.829

## 25. Re 500k Mach 0.00 (1)
BIGFOIL.COM POLAR EXPORT
MID 44d
MID 44d |  |  |  | Cl Max: | 0.744 | at alpha= | 8 | deg
JavaFoil+Calcfoil stall+Eppler ext transition |  |  |  | L/D Max: | 65.871 | at alpha= | 4 | deg
Re: | 500000 |  |  | Cd Min: | 0.0058 | at alpha= | -1 | deg
Mach: | 0 |  |  | Cl=0 at alpha= | -1.9825 | deg
|  |  |  | @ Cl=0.1, Cd= | 0.0058448
|  |  |  | @ Cl=0.4, Cd= | 0.0076615
|  |  |  | @ Cl=0.6, Cd= | 0.10478
alpha (deg) | Cl | Cd | Cm | Cl/Cd
-13.5 | -0.258 | 0.11422 | -0.016 | -2.256
-13 | -0.272 | 0.10756 | -0.016 | -2.533
-12.5 | -0.287 | 0.10783 | -0.016 | -2.666
-12 | -0.302 | 0.09957 | -0.016 | -3.038
-11.5 | -0.317 | 0.09345 | -0.016 | -3.394
-11 | -0.331 | 0.08783 | -0.015 | -3.771
-10.5 | -0.344 | 0.08098 | -0.015 | -4.25
-10 | -0.356 | 0.07668 | -0.015 | -4.637
-9.5 | -0.365 | 0.07098 | -0.015 | -5.136
-9 | -0.371 | 0.06676 | -0.015 | -5.551
-8.5 | -0.373 | 0.06227 | -0.014 | -5.99
-8 | -0.371 | 0.05798 | -0.014 | -6.403
-7.5 | -0.365 | 0.05781 | -0.014 | -6.307
-7 | -0.353 | 0.05396 | -0.014 | -6.539
-6.5 | -0.336 | 0.0495 | -0.014 | -6.782
-6 | -0.313 | 0.04634 | -0.014 | -6.76
-5.5 | -0.286 | 0.04274 | -0.014 | -6.686
-5 | -0.254 | 0.04006 | -0.014 | -6.333
-4.5 | -0.218 | 0.03747 | -0.014 | -5.808
-4 | -0.178 | 0.03536 | -0.014 | -5.041
-3.5 | -0.136 | 0.0336 | -0.014 | -4.058
-3 | -0.093 | 0.03211 | -0.014 | -2.881
-2.5 | -0.059 | 0.00939 | -0.043 | -6.316
-2 | -0.002 | 0.00917 | -0.043 | -0.256
-1.5 | 0.055 | 0.006 | -0.043 | 9.184
-1 | 0.113 | 0.0058 | -0.043 | 19.431
-0.5 | 0.17 | 0.00599 | -0.043 | 28.421
0 | 0.228 | 0.00623 | -0.043 | 36.628
0.5 | 0.286 | 0.00665 | -0.043 | 42.974
1 | 0.343 | 0.00718 | -0.043 | 47.818
1.5 | 0.401 | 0.00767 | -0.043 | 52.224
2 | 0.458 | 0.00808 | -0.043 | 56.648
2.5 | 0.515 | 0.00855 | -0.043 | 60.18
3 | 0.571 | 0.00905 | -0.043 | 63.114
3.5 | 0.628 | 0.00959 | -0.043 | 65.459
4 | 0.681 | 0.01034 | -0.043 | 65.871
4.5 | 0.732 | 0.01218 | -0.043 | 60.096
5 | 0.624 | 0.03655 | -0.014 | 17.064
5.5 | 0.658 | 0.03877 | -0.012 | 16.966
6 | 0.688 | 0.04139 | -0.012 | 16.617
6.5 | 0.713 | 0.04448 | -0.012 | 16.024
7 | 0.732 | 0.04789 | -0.012 | 15.288
7.5 | 0.743 | 0.05015 | -0.013 | 14.82
8 | 0.744 | 0.05374 | -0.012 | 13.844
8.5 | 0.737 | 0.05792 | -0.013 | 12.721
9 | 0.722 | 0.06253 | -0.013 | 11.549
9.5 | 0.701 | 0.06699 | -0.013 | 10.461
10 | 0.674 | 0.07218 | -0.013 | 9.339
10.5 | 0.643 | 0.07751 | -0.013 | 8.297
11 | 0.609 | 0.08363 | -0.014 | 7.285
11.5 | 0.574 | 0.09015 | -0.014 | 6.364
12 | 0.538 | 0.0967 | -0.014 | 5.559
12.5 | 0.502 | 0.09807 | -0.016 | 5.12
13 | 0.467 | 0.10478 | -0.017 | 4.458

## 26. Re 500k Mach 0.00 (2)
BIGFOIL.COM POLAR EXPORT
MID 44d
MID 44d |  |  |  | Cl Max: | 1.1366 | at alpha= | 9.5 | deg
XFOIL ncrit=9 |  |  |  | L/D Max: | 80.7152 | at alpha= | 4 | deg
Re: | 500000 |  |  | Cd Min: | 0.04158 | at alpha= | 9.5 | deg
Mach: | 0 |  |  | Cl=0 at alpha= | -99 | deg
|  |  |  | @ Cl=0.1, Cd= | 0.00462
|  |  |  | @ Cl=0.4, Cd= | 0.0058566
|  |  |  | @ Cl=0.6, Cd= | 0.007541
alpha (deg) | Cl | Cd | Cm | Cl/Cd
0 | 0.2198 | 0.00462 | -0.0459 | 47.5758
0.5 | 0.2719 | 0.00491 | -0.0445 | 55.3768
1 | 0.3256 | 0.00528 | -0.0436 | 61.6667
1.5 | 0.38 | 0.0057 | -0.0431 | 66.6667
2 | 0.4349 | 0.00613 | -0.0428 | 70.9462
2.5 | 0.49 | 0.00657 | -0.0426 | 74.5814
3 | 0.5451 | 0.00702 | -0.0424 | 77.6496
3.5 | 0.5999 | 0.00754 | -0.0423 | 79.5623
4 | 0.6546 | 0.00811 | -0.0421 | 80.7152
5 | 0.7618 | 0.00974 | -0.0418 | 78.2136
5.5 | 0.8146 | 0.01071 | -0.0417 | 76.0598
6 | 0.8668 | 0.01184 | -0.0414 | 73.2095
6.5 | 0.9174 | 0.01373 | -0.0405 | 66.8172
7 | 0.9667 | 0.01573 | -0.0395 | 61.4558
7.5 | 1.0091 | 0.0196 | -0.0377 | 51.4847
8 | 1.0512 | 0.02365 | -0.0358 | 44.4482
8.5 | 1.093 | 0.02742 | -0.0341 | 39.8614
9 | 1.1198 | 0.03445 | -0.0319 | 32.5051
9.5 | 1.1366 | 0.04158 | -0.0297 | 27.3353

## 27. Re 500k Mach 0.10 (1)
BIGFOIL.COM POLAR EXPORT
MID 44d
MID 44d |  |  |  | Cl Max: | 0.741 | at alpha= | 7.5 | deg
JavaFoil+Calcfoil stall+Eppler ext transition |  |  |  | L/D Max: | 65.949 | at alpha= | 4 | deg
Re: | 500000 |  |  | Cd Min: | 0.00582 | at alpha= | -1 | deg
Mach: | 0.1 |  |  | Cl=0 at alpha= | -1.9825 | deg
|  |  |  | @ Cl=0.1, Cd= | 0.0061069
|  |  |  | @ Cl=0.4, Cd= | 0.0076741
|  |  |  | @ Cl=0.6, Cd= | 0.09956
alpha (deg) | Cl | Cd | Cm | Cl/Cd
-13 | -0.237 | 0.10997 | -0.016 | -2.155
-12.5 | -0.254 | 0.10411 | -0.016 | -2.439
-12 | -0.271 | 0.10303 | -0.016 | -2.631
-11.5 | -0.288 | 0.09527 | -0.016 | -3.025
-11 | -0.305 | 0.08842 | -0.016 | -3.448
-10.5 | -0.321 | 0.08348 | -0.016 | -3.842
-10 | -0.335 | 0.07739 | -0.015 | -4.329
-9.5 | -0.347 | 0.07213 | -0.015 | -4.813
-9 | -0.356 | 0.06673 | -0.015 | -5.339
-8.5 | -0.362 | 0.06258 | -0.015 | -5.78
-8 | -0.363 | 0.05838 | -0.015 | -6.212
-7.5 | -0.358 | 0.05843 | -0.014 | -6.135
-7 | -0.349 | 0.05436 | -0.014 | -6.416
-6.5 | -0.333 | 0.05009 | -0.014 | -6.655
-6 | -0.312 | 0.04634 | -0.014 | -6.735
-5.5 | -0.286 | 0.04319 | -0.014 | -6.611
-5 | -0.254 | 0.04008 | -0.014 | -6.336
-4.5 | -0.218 | 0.03745 | -0.014 | -5.825
-4 | -0.179 | 0.03544 | -0.014 | -5.047
-3.5 | -0.137 | 0.03362 | -0.014 | -4.073
-3 | -0.093 | 0.03216 | -0.014 | -2.89
-2.5 | -0.06 | 0.00939 | -0.043 | -6.341
-2 | -0.002 | 0.00918 | -0.043 | -0.257
-1.5 | 0.055 | 0.0071 | -0.043 | 7.796
-1 | 0.113 | 0.00582 | -0.043 | 19.452
-0.5 | 0.171 | 0.00601 | -0.043 | 28.505
0 | 0.229 | 0.00624 | -0.043 | 36.718
0.5 | 0.287 | 0.00668 | -0.043 | 43.005
1 | 0.345 | 0.0072 | -0.043 | 47.878
1.5 | 0.403 | 0.0077 | -0.043 | 52.284
2 | 0.46 | 0.00828 | -0.043 | 55.543
2.5 | 0.517 | 0.00859 | -0.043 | 60.262
3 | 0.574 | 0.00909 | -0.043 | 63.187
3.5 | 0.631 | 0.00962 | -0.043 | 65.581
4 | 0.684 | 0.01037 | -0.043 | 65.949
4.5 | 0.735 | 0.01222 | -0.043 | 60.136
5 | 0.626 | 0.03656 | -0.014 | 17.131
5.5 | 0.66 | 0.03887 | -0.012 | 16.984
6 | 0.69 | 0.04154 | -0.012 | 16.604
6.5 | 0.714 | 0.04475 | -0.012 | 15.953
7 | 0.732 | 0.04839 | -0.012 | 15.126
7.5 | 0.741 | 0.05228 | -0.012 | 14.176
8 | 0.739 | 0.05401 | -0.013 | 13.688
8.5 | 0.729 | 0.05814 | -0.013 | 12.536
9 | 0.71 | 0.06295 | -0.013 | 11.281
9.5 | 0.684 | 0.06775 | -0.013 | 10.102
10 | 0.653 | 0.07272 | -0.013 | 8.979
10.5 | 0.617 | 0.07877 | -0.014 | 7.836
11 | 0.579 | 0.08488 | -0.014 | 6.818
11.5 | 0.539 | 0.0874 | -0.016 | 6.168
12 | 0.499 | 0.09338 | -0.016 | 5.342
12.5 | 0.459 | 0.09956 | -0.016 | 4.612

## 28. Re 500k Mach 0.10 (2)
BIGFOIL.COM POLAR EXPORT
MID 44d
MID 44d |  |  |  | Cl Max: | 1.1307 | at alpha= | 9.5 | deg
XFOIL ncrit=9 |  |  |  | L/D Max: | 80.674 | at alpha= | 4 | deg
Re: | 500000 |  |  | Cd Min: | 0.19117 | at alpha= | 14.5 | deg
Mach: | 0.1 |  |  | Cl=0 at alpha= | -1.8338 | deg
|  |  |  | @ Cl=0.1, Cd= | 0.0053836
|  |  |  | @ Cl=0.4, Cd= | 0.0058594
|  |  |  | @ Cl=0.6, Cd= | 0.0075386
alpha (deg) | Cl | Cd | Cm | Cl/Cd
-4.5 | -0.3053 | 0.02298 | -0.0454 | -13.2855
-4 | -0.2428 | 0.01357 | -0.0447 | -17.8924
-3.5 | -0.1874 | 0.01087 | -0.0444 | -17.2401
-3 | -0.1326 | 0.00974 | -0.0438 | -13.614
-2.5 | -0.0774 | 0.00838 | -0.0435 | -9.2363
-2 | -0.0223 | 0.00708 | -0.0437 | -3.1497
-1.5 | 0.0448 | 0.00617 | -0.0466 | 7.2609
-1 | 0.1164 | 0.00515 | -0.05 | 22.6019
-0.5 | 0.1694 | 0.00446 | -0.0478 | 37.9821
0 | 0.2206 | 0.00464 | -0.0459 | 47.5431
0.5 | 0.2731 | 0.00494 | -0.0446 | 55.2834
1 | 0.3272 | 0.00531 | -0.0438 | 61.6196
1.5 | 0.3821 | 0.00572 | -0.0433 | 66.8007
2 | 0.4373 | 0.00615 | -0.0429 | 71.1057
2.5 | 0.4927 | 0.00659 | -0.0427 | 74.7648
3 | 0.5481 | 0.00706 | -0.0426 | 77.6346
3.5 | 0.6034 | 0.00757 | -0.0424 | 79.7094
4 | 0.6583 | 0.00816 | -0.0422 | 80.674
4.5 | 0.7127 | 0.00888 | -0.0421 | 80.259
5 | 0.7662 | 0.00982 | -0.0419 | 78.0244
5.5 | 0.8196 | 0.01079 | -0.0417 | 75.9592
6 | 0.8719 | 0.012 | -0.0413 | 72.6583
6.5 | 0.923 | 0.01391 | -0.0404 | 66.3551
7 | 0.9721 | 0.01609 | -0.0392 | 60.4164
7.5 | 1.0145 | 0.02008 | -0.0373 | 50.5229
8 | 1.0566 | 0.02424 | -0.0353 | 43.5891
8.5 | 1.0972 | 0.02838 | -0.0335 | 38.661
9 | 1.12 | 0.03597 | -0.0311 | 31.1371
9.5 | 1.1307 | 0.04364 | -0.0291 | 25.9097
11 | 0.9683 | 0.10686 | -0.0655 | 9.0614
11.5 | 0.8332 | 0.10323 | -0.0484 | 8.0713
12 | 0.7855 | 0.12258 | -0.0549 | 6.4081
12.5 | 0.9146 | 0.15595 | -0.0854 | 5.8647
13 | 0.9195 | 0.16692 | -0.0911 | 5.5086
13.5 | 0.9265 | 0.17573 | -0.0951 | 5.2723
14 | 0.9365 | 0.18336 | -0.0982 | 5.1074
14.5 | 0.9444 | 0.19117 | -0.101 | 4.9401

## 29. Re 500k Mach 0.25 (1)
BIGFOIL.COM POLAR EXPORT
MID 44d
MID 44d |  |  |  | Cl Max: | 0.753 | at alpha= | 4.5 | deg
JavaFoil+Calcfoil stall+Eppler ext transition |  |  |  | L/D Max: | 66.075 | at alpha= | 3.5 | deg
Re: | 500000 |  |  | Cd Min: | 0.00589 | at alpha= | -1 | deg
Mach: | 0.25 |  |  | Cl=0 at alpha= | -1.983 | deg
|  |  |  | @ Cl=0.1, Cd= | 0.0063348
|  |  |  | @ Cl=0.4, Cd= | 0.0077273
|  |  |  | @ Cl=0.6, Cd= | 0.07324
alpha (deg) | Cl | Cd | Cm | Cl/Cd
-12 | -0.056 | 0.10517 | -0.018 | -0.532
-11.5 | -0.053 | 0.09708 | -0.017 | -0.548
-11 | -0.05 | 0.09081 | -0.017 | -0.555
-10.5 | -0.048 | 0.08306 | -0.017 | -0.574
-10 | -0.132 | 0.08459 | -0.017 | -1.562
-9.5 | -0.183 | 0.07779 | -0.016 | -2.357
-9 | -0.225 | 0.07128 | -0.016 | -3.156
-8.5 | -0.259 | 0.06606 | -0.016 | -3.927
-8 | -0.286 | 0.0611 | -0.015 | -4.682
-7.5 | -0.304 | 0.05631 | -0.015 | -5.4
-7 | -0.313 | 0.05295 | -0.015 | -5.907
-6.5 | -0.312 | 0.05311 | -0.015 | -5.866
-6 | -0.301 | 0.04896 | -0.014 | -6.144
-5.5 | -0.281 | 0.04493 | -0.014 | -6.261
-5 | -0.254 | 0.04105 | -0.014 | -6.19
-4.5 | -0.221 | 0.03812 | -0.014 | -5.787
-4 | -0.182 | 0.03587 | -0.014 | -5.078
-3.5 | -0.14 | 0.03389 | -0.014 | -4.132
-3 | -0.095 | 0.03226 | -0.015 | -2.952
-2.5 | -0.061 | 0.00947 | -0.044 | -6.456
-2 | -0.002 | 0.00925 | -0.044 | -0.262
-1.5 | 0.057 | 0.00753 | -0.044 | 7.554
-1 | 0.116 | 0.00589 | -0.044 | 19.768
-0.5 | 0.176 | 0.00609 | -0.044 | 28.905
0 | 0.236 | 0.00637 | -0.044 | 36.968
0.5 | 0.295 | 0.00688 | -0.044 | 42.892
1 | 0.354 | 0.00739 | -0.044 | 47.946
1.5 | 0.414 | 0.00783 | -0.044 | 52.793
2 | 0.473 | 0.00838 | -0.044 | 56.378
2.5 | 0.532 | 0.0088 | -0.044 | 60.433
3 | 0.59 | 0.00928 | -0.044 | 63.604
3.5 | 0.648 | 0.0098 | -0.044 | 66.075
4 | 0.702 | 0.01199 | -0.044 | 58.566
4.5 | 0.753 | 0.01247 | -0.044 | 60.392
5 | 0.64 | 0.03675 | -0.013 | 17.418
5.5 | 0.672 | 0.03918 | -0.012 | 17.16
6 | 0.698 | 0.04215 | -0.013 | 16.561
6.5 | 0.716 | 0.04461 | -0.013 | 16.052
7 | 0.725 | 0.04796 | -0.013 | 15.11
7.5 | 0.719 | 0.05181 | -0.013 | 13.882
8 | 0.696 | 0.05567 | -0.013 | 12.496
8.5 | 0.657 | 0.06036 | -0.013 | 10.886
9 | 0.604 | 0.06672 | -0.014 | 9.057
9.5 | 0.539 | 0.07324 | -0.014 | 7.356

## 30. Re 500k Mach 0.25 (2)
BIGFOIL.COM POLAR EXPORT
MID 44d
MID 44d |  |  |  | Cl Max: | 1.1233 | at alpha= | 20 | deg
XFOIL ncrit=9 |  |  |  | L/D Max: | 80.5575 | at alpha= | 4 | deg
Re: | 500000 |  |  | Cd Min: | 0.28984 | at alpha= | 20 | deg
Mach: | 0.25 |  |  | Cl=0 at alpha= | -1.8338 | deg
|  |  |  | @ Cl=0.1, Cd= | 0.0056446
|  |  |  | @ Cl=0.4, Cd= | 0.0059238
|  |  |  | @ Cl=0.6, Cd= | 0.0075769
alpha (deg) | Cl | Cd | Cm | Cl/Cd
-4.5 | -0.318 | 0.02562 | -0.0459 | -12.4122
-3.5 | -0.196 | 0.01159 | -0.0458 | -16.9111
-3 | -0.1392 | 0.01 | -0.0451 | -13.92
-2.5 | -0.0824 | 0.00856 | -0.0446 | -9.6262
-2 | -0.0258 | 0.00746 | -0.0444 | -3.4584
-1.5 | 0.0518 | 0.00629 | -0.0492 | 8.2353
-1 | 0.1235 | 0.00533 | -0.0522 | 23.1707
-0.5 | 0.1721 | 0.00451 | -0.0484 | 38.1596
0 | 0.2252 | 0.00473 | -0.0466 | 47.611
0.5 | 0.28 | 0.00506 | -0.0454 | 55.336
1 | 0.3362 | 0.00545 | -0.0446 | 61.6881
1.5 | 0.393 | 0.00587 | -0.0442 | 66.9506
2 | 0.4502 | 0.00631 | -0.0438 | 71.3471
2.5 | 0.5075 | 0.00677 | -0.0436 | 74.9631
3 | 0.5649 | 0.00724 | -0.0433 | 78.0249
3.5 | 0.6222 | 0.00779 | -0.0431 | 79.8716
4 | 0.6791 | 0.00843 | -0.0428 | 80.5575
4.5 | 0.7356 | 0.00921 | -0.0425 | 79.8697
5.5 | 0.8467 | 0.01131 | -0.0416 | 74.863
6 | 0.9001 | 0.01318 | -0.0407 | 68.2929
6.5 | 0.9535 | 0.01508 | -0.0393 | 63.2294
7 | 1.0019 | 0.0181 | -0.0375 | 55.3536
7.5 | 1.0445 | 0.02262 | -0.035 | 46.176
8 | 1.0831 | 0.02789 | -0.0325 | 38.8347
8.5 | 1.1036 | 0.0364 | -0.0296 | 30.3187
9 | 1.1045 | 0.04504 | -0.028 | 24.5226
9.5 | 1.0777 | 0.05435 | -0.0291 | 19.8289
10 | 1.0135 | 0.07948 | -0.0515 | 12.7516
10.5 | 0.9719 | 0.10227 | -0.0647 | 9.5033
11 | 0.945 | 0.11892 | -0.0726 | 7.9465
12 | 0.7678 | 0.12861 | -0.0583 | 5.97
12.5 | 0.7445 | 0.13839 | -0.0613 | 5.3797
13 | 0.9212 | 0.17096 | -0.0938 | 5.3884
13.5 | 0.9298 | 0.18104 | -0.0995 | 5.1359
14 | 0.9407 | 0.18943 | -0.1034 | 4.966
14.5 | 0.9546 | 0.19656 | -0.1061 | 4.8565
15 | 0.9608 | 0.20746 | -0.1102 | 4.6313
15.5 | 0.9747 | 0.2167 | -0.115 | 4.4979
16 | 0.9898 | 0.22542 | -0.12 | 4.3909
16.5 | 1.0065 | 0.23444 | -0.1267 | 4.2932
17 | 1.023 | 0.24284 | -0.1315 | 4.2127
17.5 | 1.0397 | 0.25072 | -0.1361 | 4.1469
18 | 1.0565 | 0.25811 | -0.1405 | 4.0932
18.5 | 1.0733 | 0.26499 | -0.1442 | 4.0503
19 | 1.0885 | 0.27426 | -0.1477 | 3.9689
19.5 | 1.1058 | 0.28214 | -0.1528 | 3.9193
20 | 1.1233 | 0.28984 | -0.1583 | 3.8756

## 31. Re 500k Mach 0.50 (1)
BIGFOIL.COM POLAR EXPORT
MID 44d
MID 44d |  |  |  | Cl Max: | 1.15 | at alpha= | 20 | deg
JavaFoil+Calcfoil stall+Eppler ext transition |  |  |  | L/D Max: | 65.538 | at alpha= | 3.5 | deg
Re: | 500000 |  |  | Cd Min: | 0.0065 | at alpha= | -0.5 | deg
Mach: | 0.5 |  |  | Cl=0 at alpha= | -1.9773 | deg
|  |  |  | @ Cl=0.1, Cd= | 0.0086333
|  |  |  | @ Cl=0.4, Cd= | 0.0080139
|  |  |  | @ Cl=0.6, Cd= | 0.11022
alpha (deg) | Cl | Cd | Cm | Cl/Cd
-20 | -0.953 | 0.22982 | -0.028 | -4.145
-19.5 | -0.925 | 0.21854 | -0.027 | -4.233
-19 | -0.899 | 0.21058 | -0.027 | -4.269
-18.5 | -0.873 | 0.20685 | -0.027 | -4.223
-18 | -0.848 | 0.20205 | -0.027 | -4.196
-17.5 | -0.822 | 0.1991 | -0.027 | -4.13
-17 | -0.797 | 0.19495 | -0.027 | -4.086
-16.5 | -0.77 | 0.18541 | -0.026 | -4.151
-16 | -0.743 | 0.17582 | -0.025 | -4.225
-15.5 | -0.717 | 0.17039 | -0.025 | -4.207
-15 | -0.691 | 0.16668 | -0.025 | -4.145
-14.5 | -0.665 | 0.16268 | -0.025 | -4.087
-14 | -0.639 | 0.15572 | -0.025 | -4.103
-13.5 | -0.613 | 0.15126 | -0.025 | -4.05
-13 | -0.585 | 0.1404 | -0.023 | -4.168
-12.5 | -0.559 | 0.13728 | -0.023 | -4.073
-12 | -0.533 | 0.13348 | -0.023 | -3.992
-11.5 | -0.507 | 0.13019 | -0.023 | -3.892
-11 | -0.48 | 0.12702 | -0.023 | -3.781
-10.5 | -0.453 | 0.11647 | -0.021 | -3.892
-10 | -0.427 | 0.11351 | -0.021 | -3.761
-9.5 | -0.4 | 0.11125 | -0.021 | -3.6
-9 | -0.374 | 0.10865 | -0.021 | -3.442
-8.5 | -0.347 | 0.10275 | -0.02 | -3.379
-8 | -0.321 | 0.09772 | -0.02 | -3.282
-7.5 | -0.294 | 0.09536 | -0.02 | -3.085
-7 | -0.268 | 0.09021 | -0.02 | -2.967
-6.5 | -0.241 | 0.05854 | -0.019 | -4.114
-6 | -0.214 | 0.05008 | -0.019 | -4.278
-5.5 | -0.188 | 0.05282 | -0.018 | -3.551
-5 | -0.161 | 0.04394 | -0.018 | -3.662
-4.5 | -0.134 | 0.04059 | -0.017 | -3.308
-4 | -0.18 | 0.04126 | -0.016 | -4.367
-3.5 | -0.15 | 0.03586 | -0.016 | -4.176
-3 | -0.104 | 0.03338 | -0.016 | -3.128
-2.5 | -0.054 | 0.03169 | -0.016 | -1.712
-2 | -0.003 | 0.00969 | -0.049 | -0.278
-1.5 | 0.063 | 0.00955 | -0.049 | 6.649
-1 | 0.13 | 0.00789 | -0.049 | 16.49
-0.5 | 0.197 | 0.0065 | -0.049 | 30.279
0 | 0.263 | 0.007 | -0.049 | 37.602
0.5 | 0.33 | 0.00755 | -0.049 | 43.687
1 | 0.396 | 0.00798 | -0.049 | 49.604
1.5 | 0.462 | 0.00854 | -0.049 | 54.106
2 | 0.528 | 0.00898 | -0.049 | 58.801
2.5 | 0.594 | 0.00951 | -0.049 | 62.443
3 | 0.659 | 0.01009 | -0.05 | 65.293
3.5 | 0.722 | 0.01102 | -0.05 | 65.538
4 | 0.779 | 0.01307 | -0.05 | 59.604
4.5 | 0.661 | 0.03562 | -0.014 | 18.558
5 | 0.683 | 0.03799 | -0.014 | 17.993
5.5 | 0.669 | 0.04092 | -0.015 | 16.344
6 | 0.423 | 0.04454 | -0.015 | 9.495
6.5 | 0.449 | 0.05316 | -0.016 | 8.448
7 | 0.478 | 0.05304 | -0.024 | 9.009
7.5 | 0.502 | 0.0622 | -0.02 | 8.073
8 | 0.528 | 0.09271 | -0.019 | 5.696
8.5 | 0.554 | 0.08443 | -0.02 | 6.567
9 | 0.581 | 0.10783 | -0.021 | 5.386
9.5 | 0.607 | 0.1111 | -0.021 | 5.461
10 | 0.633 | 0.11668 | -0.022 | 5.428
10.5 | 0.659 | 0.11966 | -0.022 | 5.509
11 | 0.686 | 0.13323 | -0.024 | 5.15
11.5 | 0.712 | 0.13605 | -0.024 | 5.232
12 | 0.737 | 0.13973 | -0.024 | 5.278
12.5 | 0.765 | 0.14843 | -0.025 | 5.152
13 | 0.79 | 0.15191 | -0.025 | 5.202
13.5 | 0.816 | 0.15671 | -0.025 | 5.206
14 | 0.842 | 0.15975 | -0.026 | 5.27
14.5 | 0.869 | 0.17403 | -0.027 | 4.992
15 | 0.894 | 0.17345 | -0.027 | 5.155
15.5 | 0.92 | 0.18169 | -0.027 | 5.061
16 | 0.946 | 0.18579 | -0.028 | 5.089
16.5 | 0.973 | 0.19371 | -0.028 | 5.02
17 | 0.998 | 0.19793 | -0.029 | 5.04
17.5 | 1.023 | 0.20328 | -0.029 | 5.03
18 | 1.048 | 0.21169 | -0.029 | 4.951
18.5 | 1.075 | 0.21816 | -0.03 | 4.93
19 | 1.1 | 0.21926 | -0.03 | 5.017
19.5 | 1.125 | 0.22592 | -0.03 | 4.979
20 | 1.15 | 0.2316 | -0.03 | 4.964

## 32. Re 500k Mach 0.50 (2)
BIGFOIL.COM POLAR EXPORT
MID 44d
MID 44d |  |  |  | Cl Max: | 1.2416 | at alpha= | 20 | deg
XFOIL ncrit=9 |  |  |  | L/D Max: | 80.8924 | at alpha= | 3.5 | deg
Re: | 500000 |  |  | Cd Min: | 0.32308 | at alpha= | 20 | deg
Mach: | 0.5 |  |  | Cl=0 at alpha= | -1.9394 | deg
|  |  |  | @ Cl=0.1, Cd= | 0.0065347
|  |  |  | @ Cl=0.4, Cd= | 0.0061789
|  |  |  | @ Cl=0.6, Cd= | 0.0076854
alpha (deg) | Cl | Cd | Cm | Cl/Cd
-20 | -0.9937 | 0.30095 | 0.1232 | -3.3019
-19.5 | -0.9715 | 0.29243 | 0.118 | -3.3222
-19 | -0.949 | 0.28404 | 0.1128 | -3.3411
-18.5 | -0.9263 | 0.27562 | 0.1076 | -3.3608
-18 | -0.9035 | 0.26714 | 0.1024 | -3.3821
-17.5 | -0.8807 | 0.25865 | 0.0974 | -3.405
-17 | -0.8578 | 0.25015 | 0.0924 | -3.4291
-16.5 | -0.8351 | 0.24163 | 0.0875 | -3.4561
-16 | -0.8117 | 0.2331 | 0.0825 | -3.4822
-15.5 | -0.7887 | 0.22503 | 0.0769 | -3.5049
-15 | -0.7675 | 0.21705 | 0.0715 | -3.5361
-14.5 | -0.7474 | 0.20899 | 0.0663 | -3.5762
-14 | -0.727 | 0.19911 | 0.063 | -3.6512
-13.5 | -0.7077 | 0.1906 | 0.0604 | -3.713
-13 | -0.6886 | 0.18266 | 0.0568 | -3.7698
-12.5 | -0.6697 | 0.17466 | 0.053 | -3.8343
-12 | -0.6504 | 0.16665 | 0.0486 | -3.9028
-11.5 | -0.6342 | 0.15927 | 0.0435 | -3.9819
-11 | -0.62 | 0.15156 | 0.0391 | -4.0908
-10.5 | -0.6054 | 0.14355 | 0.0354 | -4.2173
-10 | -0.591 | 0.1354 | 0.0319 | -4.3648
-9.5 | -0.5807 | 0.12564 | 0.0296 | -4.6219
-9 | -0.5666 | 0.11768 | 0.0282 | -4.8148
-8.5 | -0.5537 | 0.11016 | 0.0255 | -5.0263
-8 | -0.5415 | 0.10263 | 0.0223 | -5.2762
-7.5 | -0.5295 | 0.09502 | 0.0186 | -5.5725
-7 | -0.5174 | 0.08731 | 0.014 | -5.926
-6.5 | -0.5003 | 0.07965 | 0.0057 | -6.2812
-6 | -0.479 | 0.07082 | -0.0037 | -6.7636
-5 | -0.4201 | 0.05007 | -0.0267 | -8.3903
-4.5 | -0.3665 | 0.03916 | -0.0394 | -9.359
-4 | -0.3053 | 0.02629 | -0.0484 | -11.6128
-3.5 | -0.2401 | 0.01727 | -0.0513 | -13.9027
-3 | -0.174 | 0.01259 | -0.0505 | -13.8205
-2.5 | -0.1039 | 0.01047 | -0.0501 | -9.9236
-2 | -0.0102 | 0.00822 | -0.0549 | -1.2409
-1.5 | 0.0739 | 0.00682 | -0.0583 | 10.8358
-1 | 0.1361 | 0.00614 | -0.0568 | 22.1661
-0.5 | 0.1925 | 0.00551 | -0.0539 | 34.9365
0 | 0.2475 | 0.00518 | -0.0499 | 47.7799
0.5 | 0.3119 | 0.00558 | -0.0491 | 55.8961
1 | 0.3769 | 0.00602 | -0.0486 | 62.608
1.5 | 0.4423 | 0.00647 | -0.0481 | 68.3617
2 | 0.5082 | 0.00694 | -0.0477 | 73.2277
2.5 | 0.5742 | 0.00746 | -0.0471 | 76.9705
3 | 0.6406 | 0.00804 | -0.0465 | 79.6766
3.5 | 0.707 | 0.00874 | -0.0457 | 80.8924
4 | 0.7733 | 0.00964 | -0.0447 | 80.2178
4.5 | 0.8396 | 0.01073 | -0.0434 | 78.2479
5 | 0.9056 | 0.01211 | -0.0417 | 74.7812
5.5 | 0.9682 | 0.01479 | -0.0388 | 65.4632
6 | 1.0226 | 0.01903 | -0.0349 | 53.7362
6.5 | 1.0622 | 0.02579 | -0.0308 | 41.1865
7 | 1.0715 | 0.03527 | -0.0289 | 30.3799
7.5 | 1.0498 | 0.04568 | -0.0313 | 22.9816
8 | 1.0231 | 0.06109 | -0.0471 | 16.7474
8.5 | 0.9958 | 0.07723 | -0.0583 | 12.894
9 | 0.9707 | 0.09145 | -0.066 | 10.6145
9.5 | 0.9514 | 0.10482 | -0.0726 | 9.0765
10 | 0.9379 | 0.11762 | -0.0786 | 7.974
10.5 | 0.9302 | 0.1299 | -0.0842 | 7.1609
11 | 0.9283 | 0.14171 | -0.0894 | 6.5507
11.5 | 0.9311 | 0.15303 | -0.0945 | 6.0844
12 | 0.9371 | 0.16386 | -0.0993 | 5.7189
12.5 | 0.9437 | 0.17647 | -0.1027 | 5.3477
13 | 0.958 | 0.18694 | -0.1074 | 5.1246
13.5 | 0.9739 | 0.19736 | -0.1123 | 4.9346
14 | 0.9909 | 0.20746 | -0.1178 | 4.7763
14.5 | 1.009 | 0.21762 | -0.126 | 4.6365
15 | 1.0283 | 0.22701 | -0.1311 | 4.5298
15.5 | 1.0482 | 0.23592 | -0.1356 | 4.443
16 | 1.0688 | 0.24508 | -0.1388 | 4.361
16.5 | 0.7686 | 0.20854 | -0.0922 | 3.6856
17 | 0.7791 | 0.21549 | -0.0937 | 3.6155
17.5 | 1.13 | 0.27563 | -0.1573 | 4.0997
18 | 1.1534 | 0.2855 | -0.1643 | 4.0399
18.5 | 1.1758 | 0.29518 | -0.1702 | 3.9833
19 | 1.198 | 0.30466 | -0.1759 | 3.9323
19.5 | 1.2199 | 0.31395 | -0.1816 | 3.8857
20 | 1.2416 | 0.32308 | -0.187 | 3.843

## 33. Re 750k Mach 0.00 (1)
BIGFOIL.COM POLAR EXPORT
MID 44d
MID 44d |  |  |  | Cl Max: | 0.779 | at alpha= | 5 | deg
JavaFoil+Calcfoil stall+Eppler ext transition |  |  |  | L/D Max: | 72.032 | at alpha= | 4 | deg
Re: | 750000 |  |  | Cd Min: | 0.00527 | at alpha= | -1 | deg
Mach: | 0 |  |  | Cl=0 at alpha= | -1.9825 | deg
|  |  |  | @ Cl=0.1, Cd= | 0.0056152
|  |  |  | @ Cl=0.4, Cd= | 0.0069538
|  |  |  | @ Cl=0.6, Cd= | 0.0084795
alpha (deg) | Cl | Cd | Cm | Cl/Cd
-13.5 | -0.258 | 0.1092 | -0.017 | -2.361
-13 | -0.273 | 0.10195 | -0.017 | -2.674
-12.5 | -0.288 | 0.09701 | -0.017 | -2.964
-12 | -0.303 | 0.09191 | -0.017 | -3.292
-11.5 | -0.317 | 0.08602 | -0.016 | -3.689
-11 | -0.331 | 0.08358 | -0.016 | -3.965
-10.5 | -0.344 | 0.07797 | -0.016 | -4.416
-10 | -0.356 | 0.07298 | -0.016 | -4.873
-9.5 | -0.365 | 0.0681 | -0.016 | -5.354
-9 | -0.371 | 0.06396 | -0.015 | -5.796
-8.5 | -0.373 | 0.05928 | -0.015 | -6.294
-8 | -0.371 | 0.05553 | -0.015 | -6.687
-7.5 | -0.365 | 0.05212 | -0.015 | -6.998
-7 | -0.353 | 0.04912 | -0.015 | -7.185
-6.5 | -0.336 | 0.04768 | -0.014 | -7.042
-6 | -0.313 | 0.04454 | -0.014 | -7.034
-5.5 | -0.286 | 0.04141 | -0.014 | -6.902
-5 | -0.254 | 0.03866 | -0.014 | -6.563
-4.5 | -0.218 | 0.03642 | -0.014 | -5.975
-4 | -0.178 | 0.03447 | -0.014 | -5.171
-3.5 | -0.136 | 0.03286 | -0.014 | -4.15
-3 | -0.115 | 0.00885 | -0.043 | -13.037
-2.5 | -0.059 | 0.00868 | -0.043 | -6.829
-2 | -0.002 | 0.00861 | -0.043 | -0.272
-1.5 | 0.055 | 0.00681 | -0.043 | 8.085
-1 | 0.113 | 0.00527 | -0.043 | 21.38
-0.5 | 0.17 | 0.00549 | -0.043 | 31.015
0 | 0.228 | 0.00585 | -0.043 | 38.968
0.5 | 0.286 | 0.00624 | -0.043 | 45.757
1 | 0.343 | 0.0066 | -0.043 | 51.957
1.5 | 0.401 | 0.00696 | -0.043 | 57.585
2 | 0.458 | 0.0073 | -0.043 | 62.704
2.5 | 0.515 | 0.00774 | -0.043 | 66.479
3 | 0.571 | 0.00822 | -0.043 | 69.493
3.5 | 0.628 | 0.00873 | -0.043 | 71.862
4 | 0.681 | 0.00945 | -0.043 | 72.032
4.5 | 0.732 | 0.01133 | -0.043 | 64.576
5 | 0.779 | 0.01176 | -0.043 | 66.212
5.5 | 0.658 | 0.03811 | -0.013 | 17.261
6 | 0.688 | 0.0404 | -0.012 | 17.025
6.5 | 0.713 | 0.043 | -0.013 | 16.579
7 | 0.732 | 0.04581 | -0.012 | 15.984
7.5 | 0.743 | 0.04886 | -0.013 | 15.214
8 | 0.744 | 0.05249 | -0.013 | 14.176
8.5 | 0.737 | 0.0559 | -0.013 | 13.182
9 | 0.722 | 0.06021 | -0.014 | 11.995
9.5 | 0.701 | 0.06414 | -0.014 | 10.927
10 | 0.674 | 0.06946 | -0.014 | 9.706

## 34. Re 750k Mach 0.00 (2)
BIGFOIL.COM POLAR EXPORT
MID 44d
MID 44d |  |  |  | Cl Max: | 1.1712 | at alpha= | 9.5 | deg
XFOIL ncrit=9 |  |  |  | L/D Max: | 88.2527 | at alpha= | 4 | deg
Re: | 750000 |  |  | Cd Min: | 0.19067 | at alpha= | 14.5 | deg
Mach: | 0 |  |  | Cl=0 at alpha= | -1.9672 | deg
|  |  |  | @ Cl=0.1, Cd= | 0.0051832
|  |  |  | @ Cl=0.4, Cd= | 0.0053549
|  |  |  | @ Cl=0.6, Cd= | 0.0068547
alpha (deg) | Cl | Cd | Cm | Cl/Cd
-4.5 | -0.2959 | 0.01647 | -0.0447 | -17.966
-4 | -0.2393 | 0.01129 | -0.0446 | -21.1957
-3.5 | -0.1839 | 0.00944 | -0.0442 | -19.4809
-3 | -0.1286 | 0.008 | -0.0439 | -16.075
-2.5 | -0.0744 | 0.00729 | -0.0434 | -10.2058
-2 | -0.0045 | 0.00634 | -0.0467 | -0.70978
-1.5 | 0.0642 | 0.00555 | -0.0498 | 11.5676
-1 | 0.1169 | 0.00501 | -0.0488 | 23.3333
-0.5 | 0.1658 | 0.00442 | -0.0468 | 37.5113
0 | 0.2139 | 0.00415 | -0.0441 | 51.5422
0.5 | 0.2687 | 0.00449 | -0.0436 | 59.8441
1 | 0.3241 | 0.00484 | -0.0434 | 66.9628
1.5 | 0.3797 | 0.00522 | -0.0432 | 72.7395
2 | 0.4354 | 0.00559 | -0.0432 | 77.8891
2.5 | 0.4911 | 0.00598 | -0.0431 | 82.1237
3 | 0.5465 | 0.0064 | -0.043 | 85.3906
3.5 | 0.6018 | 0.00687 | -0.043 | 87.5983
4 | 0.6566 | 0.00744 | -0.0429 | 88.2527
4.5 | 0.7105 | 0.00822 | -0.0428 | 86.4355
5 | 0.7644 | 0.00899 | -0.0427 | 85.0278
5.5 | 0.8177 | 0.00987 | -0.0425 | 82.847
6 | 0.8696 | 0.01118 | -0.0421 | 77.7818
6.5 | 0.9219 | 0.01249 | -0.0414 | 73.811
7 | 0.973 | 0.01402 | -0.0406 | 69.4009
7.5 | 1.0213 | 0.01617 | -0.0395 | 63.1602
8 | 1.0656 | 0.01931 | -0.0378 | 55.1838
8.5 | 1.1093 | 0.02218 | -0.0365 | 50.0135
9 | 1.1476 | 0.02622 | -0.0347 | 43.7681
9.5 | 1.1712 | 0.03334 | -0.032 | 35.129
10 | 1.1436 | 0.0479 | -0.0286 | 23.8747
10.5 | 1.1033 | 0.05835 | -0.0305 | 18.9083
11 | 1.0709 | 0.07496 | -0.0464 | 14.2863
11.5 | 1.0297 | 0.09838 | -0.0633 | 10.4666
12 | 0.996 | 0.11634 | -0.0717 | 8.5611
13.5 | 0.9294 | 0.17369 | -0.0949 | 5.3509
14 | 0.9363 | 0.18312 | -0.0993 | 5.113
14.5 | 0.9469 | 0.19067 | -0.1028 | 4.9662

## 35. Re 750k Mach 0.10 (1)
BIGFOIL.COM POLAR EXPORT
MID 44d
MID 44d |  |  |  | Cl Max: | 0.782 | at alpha= | 5 | deg
JavaFoil+Calcfoil stall+Eppler ext transition |  |  |  | L/D Max: | 72.108 | at alpha= | 4 | deg
Re: | 750000 |  |  | Cd Min: | 0.00528 | at alpha= | -1 | deg
Mach: | 0.1 |  |  | Cl=0 at alpha= | -1.9825 | deg
|  |  |  | @ Cl=0.1, Cd= | 0.0056296
|  |  |  | @ Cl=0.4, Cd= | 0.0069519
|  |  |  | @ Cl=0.6, Cd= | 0.0084881
alpha (deg) | Cl | Cd | Cm | Cl/Cd
-13 | -0.237 | 0.10348 | -0.017 | -2.292
-12.5 | -0.254 | 0.09873 | -0.017 | -2.573
-12 | -0.271 | 0.0925 | -0.017 | -2.931
-11.5 | -0.288 | 0.08676 | -0.016 | -3.323
-11 | -0.305 | 0.08149 | -0.016 | -3.744
-10.5 | -0.321 | 0.07824 | -0.016 | -4.101
-10 | -0.335 | 0.07351 | -0.016 | -4.559
-9.5 | -0.347 | 0.06921 | -0.016 | -5.017
-9 | -0.356 | 0.06364 | -0.016 | -5.6
-8.5 | -0.362 | 0.05954 | -0.015 | -6.076
-8 | -0.363 | 0.05591 | -0.015 | -6.488
-7.5 | -0.359 | 0.05246 | -0.015 | -6.835
-7 | -0.349 | 0.05159 | -0.015 | -6.762
-6.5 | -0.333 | 0.04807 | -0.014 | -6.936
-6 | -0.312 | 0.04481 | -0.014 | -6.966
-5.5 | -0.286 | 0.04179 | -0.014 | -6.833
-5 | -0.254 | 0.03889 | -0.014 | -6.531
-4.5 | -0.218 | 0.03651 | -0.014 | -5.975
-4 | -0.179 | 0.03462 | -0.014 | -5.167
-3.5 | -0.137 | 0.03288 | -0.014 | -4.165
-3 | -0.093 | 0.0312 | -0.019 | -2.988
-2.5 | -0.06 | 0.00869 | -0.043 | -6.857
-2 | -0.002 | 0.00862 | -0.043 | -0.273
-1.5 | 0.055 | 0.00684 | -0.043 | 8.091
-1 | 0.113 | 0.00528 | -0.043 | 21.439
-0.5 | 0.171 | 0.00552 | -0.043 | 31.037
0 | 0.229 | 0.00587 | -0.043 | 39.043
0.5 | 0.287 | 0.00627 | -0.043 | 45.817
1 | 0.345 | 0.00662 | -0.043 | 52.076
1.5 | 0.403 | 0.00697 | -0.043 | 57.716
2 | 0.46 | 0.00748 | -0.043 | 61.466
2.5 | 0.517 | 0.00777 | -0.043 | 66.56
3 | 0.574 | 0.00826 | -0.043 | 69.563
3.5 | 0.631 | 0.00876 | -0.043 | 71.989
4 | 0.684 | 0.00949 | -0.043 | 72.108
4.5 | 0.735 | 0.01137 | -0.043 | 64.619
5 | 0.782 | 0.01182 | -0.043 | 66.185
5.5 | 0.66 | 0.03813 | -0.012 | 17.313
6 | 0.69 | 0.04043 | -0.013 | 17.059
6.5 | 0.714 | 0.04304 | -0.013 | 16.588
7 | 0.732 | 0.04581 | -0.013 | 15.977
7.5 | 0.741 | 0.04903 | -0.013 | 15.116
8 | 0.739 | 0.05231 | -0.013 | 14.136
8.5 | 0.729 | 0.05656 | -0.013 | 12.886
9 | 0.71 | 0.06049 | -0.014 | 11.743
9.5 | 0.685 | 0.06469 | -0.014 | 10.583
10 | 0.653 | 0.06984 | -0.014 | 9.352

## 36. Re 750k Mach 0.10 (2)
BIGFOIL.COM POLAR EXPORT
MID 44d
MID 44d |  |  |  | Cl Max: | 1.1669 | at alpha= | 9.5 | deg
XFOIL ncrit=9 |  |  |  | L/D Max: | 88.2888 | at alpha= | 4 | deg
Re: | 750000 |  |  | Cd Min: | 0.12557 | at alpha= | 12.5 | deg
Mach: | 0.1 |  |  | Cl=0 at alpha= | -99 | deg
|  |  |  | @ Cl=0.1, Cd= | 0.00417
|  |  |  | @ Cl=0.4, Cd= | 0.0053603
|  |  |  | @ Cl=0.6, Cd= | 0.0068651
alpha (deg) | Cl | Cd | Cm | Cl/Cd
0 | 0.2148 | 0.00417 | -0.0443 | 51.5108
0.5 | 0.2701 | 0.0045 | -0.0438 | 60.0222
1 | 0.3258 | 0.00487 | -0.0436 | 66.8994
1.5 | 0.3818 | 0.00524 | -0.0434 | 72.8626
2 | 0.4378 | 0.00561 | -0.0433 | 78.0392
2.5 | 0.4938 | 0.00601 | -0.0433 | 82.1631
3 | 0.5496 | 0.00643 | -0.0432 | 85.4743
3.5 | 0.6052 | 0.00691 | -0.0431 | 87.5832
4 | 0.6604 | 0.00748 | -0.043 | 88.2888
4.5 | 0.7148 | 0.00826 | -0.0429 | 86.5375
5 | 0.769 | 0.00906 | -0.0427 | 84.8786
5.5 | 0.8226 | 0.00996 | -0.0425 | 82.5904
6 | 0.875 | 0.01128 | -0.0421 | 77.5709
6.5 | 0.9277 | 0.01264 | -0.0413 | 73.394
7 | 0.9789 | 0.01429 | -0.0404 | 68.5024
7.5 | 1.027 | 0.01663 | -0.0391 | 61.7559
8 | 1.0708 | 0.02006 | -0.0372 | 53.3799
8.5 | 1.1142 | 0.02307 | -0.0358 | 48.2965
9 | 1.1499 | 0.02779 | -0.0338 | 41.3782
9.5 | 1.1669 | 0.03589 | -0.0309 | 32.5132
10 | 1.1346 | 0.04967 | -0.0284 | 22.8428
10.5 | 1.0953 | 0.06069 | -0.0334 | 18.0475
11 | 1.0622 | 0.07968 | -0.0514 | 13.3308
11.5 | 1.0117 | 0.10524 | -0.0672 | 9.6133
12 | 0.8788 | 0.09959 | -0.0481 | 8.8242
12.5 | 0.7996 | 0.12557 | -0.0576 | 6.3678

## 37. Re 750k Mach 0.25 (1)
BIGFOIL.COM POLAR EXPORT
MID 44d
MID 44d |  |  |  | Cl Max: | 0.8 | at alpha= | 5 | deg
JavaFoil+Calcfoil stall+Eppler ext transition |  |  |  | L/D Max: | 72.612 | at alpha= | 3.5 | deg
Re: | 750000 |  |  | Cd Min: | 0.00562 | at alpha= | -0.5 | deg
Mach: | 0.25 |  |  | Cl=0 at alpha= | -1.983 | deg
|  |  |  | @ Cl=0.1, Cd= | 0.0061309
|  |  |  | @ Cl=0.4, Cd= | 0.006996
|  |  |  | @ Cl=0.6, Cd= | 0.07152
alpha (deg) | Cl | Cd | Cm | Cl/Cd
-12 | -0.056 | 0.09883 | -0.018 | -0.567
-11.5 | -0.053 | 0.09226 | -0.018 | -0.577
-11 | -0.05 | 0.08495 | -0.018 | -0.594
-10.5 | -0.048 | 0.07873 | -0.017 | -0.606
-10 | -0.132 | 0.07455 | -0.017 | -1.773
-9.5 | -0.183 | 0.06982 | -0.017 | -2.627
-9 | -0.225 | 0.06592 | -0.017 | -3.414
-8.5 | -0.259 | 0.06311 | -0.016 | -4.112
-8 | -0.286 | 0.05848 | -0.016 | -4.893
-7.5 | -0.304 | 0.05438 | -0.016 | -5.594
-7 | -0.313 | 0.0509 | -0.016 | -6.146
-6.5 | -0.312 | 0.04729 | -0.015 | -6.59
-6 | -0.301 | 0.0468 | -0.015 | -6.429
-5.5 | -0.281 | 0.04291 | -0.015 | -6.558
-5 | -0.254 | 0.03982 | -0.015 | -6.383
-4.5 | -0.221 | 0.03708 | -0.014 | -5.95
-4 | -0.182 | 0.03494 | -0.014 | -5.213
-3.5 | -0.14 | 0.03307 | -0.014 | -4.235
-3 | -0.095 | 0.03171 | -0.015 | -3.004
-2.5 | -0.061 | 0.00877 | -0.044 | -6.97
-2 | -0.002 | 0.00871 | -0.044 | -0.278
-1.5 | 0.057 | 0.00702 | -0.044 | 8.097
-1 | 0.116 | 0.0058 | -0.044 | 20.072
-0.5 | 0.176 | 0.00562 | -0.044 | 31.329
0 | 0.236 | 0.00598 | -0.044 | 39.398
0.5 | 0.295 | 0.00637 | -0.044 | 46.288
1 | 0.354 | 0.00672 | -0.044 | 52.735
1.5 | 0.414 | 0.00708 | -0.044 | 58.381
2 | 0.473 | 0.00758 | -0.044 | 62.365
2.5 | 0.532 | 0.00797 | -0.044 | 66.664
3 | 0.59 | 0.00843 | -0.044 | 69.961
3.5 | 0.648 | 0.00892 | -0.044 | 72.612
4 | 0.702 | 0.01116 | -0.044 | 62.935
4.5 | 0.753 | 0.01161 | -0.044 | 64.89
5 | 0.8 | 0.0121 | -0.044 | 66.11
5.5 | 0.672 | 0.0384 | -0.012 | 17.507
6 | 0.698 | 0.04078 | -0.013 | 17.12
6.5 | 0.716 | 0.04355 | -0.013 | 16.443
7 | 0.725 | 0.04657 | -0.013 | 15.56
7.5 | 0.719 | 0.0499 | -0.013 | 14.415
8 | 0.696 | 0.05367 | -0.014 | 12.964
8.5 | 0.657 | 0.0587 | -0.014 | 11.196
9 | 0.604 | 0.06387 | -0.015 | 9.463
9.5 | 0.54 | 0.06701 | -0.019 | 8.059
10 | 0.464 | 0.07152 | -0.018 | 6.487

## 38. Re 750k Mach 0.25 (2)
BIGFOIL.COM POLAR EXPORT
MID 44d
MID 44d |  |  |  | Cl Max: | 1.1311 | at alpha= | 9 | deg
XFOIL ncrit=9 |  |  |  | L/D Max: | 88.2772 | at alpha= | 4 | deg
Re: | 750000 |  |  | Cd Min: | 0.18932 | at alpha= | 14 | deg
Mach: | 0.25 |  |  | Cl=0 at alpha= | -99 | deg
|  |  |  | @ Cl=0.1, Cd= | 0.00427
|  |  |  | @ Cl=0.4, Cd= | 0.0054053
|  |  |  | @ Cl=0.6, Cd= | 0.0068791
alpha (deg) | Cl | Cd | Cm | Cl/Cd
0 | 0.2204 | 0.00427 | -0.0452 | 51.6159
0.5 | 0.2776 | 0.00462 | -0.0448 | 60.0866
1 | 0.3353 | 0.00498 | -0.0446 | 67.3293
1.5 | 0.3931 | 0.00536 | -0.0444 | 73.3396
2 | 0.451 | 0.00574 | -0.0443 | 78.5714
2.5 | 0.5089 | 0.00615 | -0.0442 | 82.748
3 | 0.5667 | 0.00659 | -0.044 | 85.9939
3.5 | 0.6243 | 0.00709 | -0.0438 | 88.0536
4 | 0.6815 | 0.00772 | -0.0436 | 88.2772
4.5 | 0.7379 | 0.00858 | -0.0434 | 86.0023
5 | 0.7943 | 0.00942 | -0.043 | 84.3206
5.5 | 0.8501 | 0.01045 | -0.0425 | 81.3493
6 | 0.9049 | 0.01196 | -0.0416 | 75.6605
6.5 | 0.9592 | 0.01367 | -0.0404 | 70.1683
7 | 1.0101 | 0.01612 | -0.0387 | 62.6613
7.5 | 1.0558 | 0.01986 | -0.0364 | 53.1621
8 | 1.0949 | 0.02512 | -0.0338 | 43.5868
8.5 | 1.128 | 0.0304 | -0.0316 | 37.1053
9 | 1.1311 | 0.03997 | -0.0291 | 28.2987
9.5 | 1.1037 | 0.05013 | -0.0287 | 22.0168
10 | 1.0703 | 0.06487 | -0.0422 | 16.4992
10.5 | 1.0349 | 0.08617 | -0.0589 | 12.01
11 | 0.9867 | 0.10838 | -0.0697 | 9.1041
11.5 | 0.9533 | 0.12631 | -0.0777 | 7.5473
12 | 0.9418 | 0.13865 | -0.0829 | 6.7926
12.5 | 0.9157 | 0.15842 | -0.0896 | 5.7802
13 | 0.9207 | 0.16911 | -0.0942 | 5.4444
13.5 | 0.929 | 0.17931 | -0.0988 | 5.181
14 | 0.9426 | 0.18932 | -0.1043 | 4.9789

## 39. Re 750k Mach 0.50 (1)
BIGFOIL.COM POLAR EXPORT
MID 44d
MID 44d |  |  |  | Cl Max: | 1.15 | at alpha= | 20 | deg
JavaFoil+Calcfoil stall+Eppler ext transition |  |  |  | L/D Max: | 71.666 | at alpha= | 3 | deg
Re: | 750000 |  |  | Cd Min: | 0.00607 | at alpha= | -0.5 | deg
Mach: | 0.5 |  |  | Cl=0 at alpha= | -1.9773 | deg
|  |  |  | @ Cl=0.1, Cd= | 0.0081319
|  |  |  | @ Cl=0.4, Cd= | 0.0072409
|  |  |  | @ Cl=0.6, Cd= | 0.099701
alpha (deg) | Cl | Cd | Cm | Cl/Cd
-20 | -0.953 | 0.20689 | -0.028 | -4.605
-19.5 | -0.925 | 0.2007 | -0.027 | -4.611
-19 | -0.899 | 0.1947 | -0.027 | -4.618
-18.5 | -0.874 | 0.19157 | -0.027 | -4.56
-18 | -0.848 | 0.18369 | -0.027 | -4.616
-17.5 | -0.822 | 0.18224 | -0.027 | -4.512
-17 | -0.797 | 0.17806 | -0.027 | -4.474
-16.5 | -0.77 | 0.17031 | -0.026 | -4.522
-16 | -0.743 | 0.16197 | -0.025 | -4.588
-15.5 | -0.717 | 0.1562 | -0.025 | -4.59
-15 | -0.691 | 0.15049 | -0.025 | -4.591
-14.5 | -0.665 | 0.14649 | -0.025 | -4.54
-14 | -0.639 | 0.14359 | -0.025 | -4.45
-13.5 | -0.613 | 0.13886 | -0.025 | -4.414
-13 | -0.585 | 0.13005 | -0.023 | -4.501
-12.5 | -0.559 | 0.12695 | -0.023 | -4.405
-12 | -0.533 | 0.12312 | -0.023 | -4.329
-11.5 | -0.507 | 0.11983 | -0.023 | -4.229
-11 | -0.48 | 0.11666 | -0.023 | -4.118
-10.5 | -0.453 | 0.10878 | -0.022 | -4.168
-10 | -0.427 | 0.10581 | -0.022 | -4.036
-9.5 | -0.401 | 0.10073 | -0.022 | -3.977
-9 | -0.374 | 0.09812 | -0.022 | -3.813
-8.5 | -0.347 | 0.07994 | -0.021 | -4.344
-8 | -0.321 | 0.06398 | -0.021 | -5.014
-7.5 | -0.294 | 0.05654 | -0.021 | -5.204
-7 | -0.268 | 0.05058 | -0.021 | -5.294
-6.5 | -0.241 | 0.05487 | -0.019 | -4.391
-6 | -0.214 | 0.04742 | -0.019 | -4.519
-5.5 | -0.188 | 0.04983 | -0.018 | -3.765
-5 | -0.161 | 0.04214 | -0.018 | -3.82
-4.5 | -0.134 | 0.03931 | -0.018 | -3.417
-4 | -0.18 | 0.03921 | -0.017 | -4.595
-3.5 | -0.15 | 0.03484 | -0.016 | -4.298
-3 | -0.104 | 0.03258 | -0.016 | -3.204
-2.5 | -0.068 | 0.0092 | -0.049 | -7.361
-2 | -0.003 | 0.00914 | -0.049 | -0.295
-1.5 | 0.063 | 0.00901 | -0.049 | 7.044
-1 | 0.13 | 0.00742 | -0.049 | 17.529
-0.5 | 0.197 | 0.00607 | -0.049 | 32.421
0 | 0.263 | 0.00647 | -0.049 | 40.733
0.5 | 0.33 | 0.00683 | -0.049 | 48.295
1 | 0.396 | 0.00721 | -0.049 | 54.912
1.5 | 0.462 | 0.00772 | -0.049 | 59.862
2 | 0.528 | 0.00814 | -0.049 | 64.873
2.5 | 0.594 | 0.00864 | -0.049 | 68.718
3 | 0.659 | 0.00919 | -0.05 | 71.666
3.5 | 0.722 | 0.01008 | -0.05 | 71.611
4 | 0.779 | 0.01216 | -0.05 | 64.027
4.5 | 0.661 | 0.03493 | -0.014 | 18.927
5 | 0.684 | 0.03723 | -0.015 | 18.364
5.5 | 0.669 | 0.03987 | -0.015 | 16.774
6 | 0.423 | 0.04322 | -0.016 | 9.784
6.5 | 0.561 | 0.01719 | -0.05 | 32.637
7 | 0.513 | 0.0358 | -0.04 | 14.323
7.5 | 0.502 | 0.0592 | -0.021 | 8.488
8 | 0.528 | 0.08391 | -0.019 | 6.295
8.5 | 0.554 | 0.07707 | -0.02 | 7.195
9 | 0.581 | 0.09729 | -0.021 | 5.971
9.5 | 0.607 | 0.10059 | -0.021 | 6.033
10 | 0.633 | 0.1058 | -0.022 | 5.987
10.5 | 0.659 | 0.1087 | -0.022 | 6.065
11 | 0.686 | 0.12032 | -0.024 | 5.703
11.5 | 0.712 | 0.12315 | -0.024 | 5.78
12 | 0.738 | 0.12682 | -0.024 | 5.815
12.5 | 0.765 | 0.13636 | -0.025 | 5.609
13 | 0.79 | 0.13985 | -0.025 | 5.651
13.5 | 0.816 | 0.13888 | -0.025 | 5.875
14 | 0.842 | 0.14705 | -0.026 | 5.727
14.5 | 0.869 | 0.15723 | -0.027 | 5.526
15 | 0.894 | 0.16082 | -0.027 | 5.561
15.5 | 0.92 | 0.16368 | -0.027 | 5.619
16 | 0.946 | 0.17008 | -0.028 | 5.562
16.5 | 0.973 | 0.17643 | -0.029 | 5.512
17 | 0.998 | 0.17978 | -0.029 | 5.549
17.5 | 1.023 | 0.18565 | -0.029 | 5.509
18 | 1.048 | 0.19146 | -0.029 | 5.476
18.5 | 1.075 | 0.19891 | -0.03 | 5.407
19 | 1.1 | 0.20029 | -0.03 | 5.493
19.5 | 1.125 | 0.20859 | -0.03 | 5.393
20 | 1.15 | 0.21182 | -0.03 | 5.429

## 40. Re 750k Mach 0.50 (2)
BIGFOIL.COM POLAR EXPORT
MID 44d
MID 44d |  |  |  | Cl Max: | 1.2439 | at alpha= | 20 | deg
XFOIL ncrit=9 |  |  |  | L/D Max: | 89.3585 | at alpha= | 3.5 | deg
Re: | 750000 |  |  | Cd Min: | 0.3244 | at alpha= | 20 | deg
Mach: | 0.5 |  |  | Cl=0 at alpha= | -2.0266 | deg
|  |  |  | @ Cl=0.1, Cd= | 0.0061162
|  |  |  | @ Cl=0.4, Cd= | 0.0055763
|  |  |  | @ Cl=0.6, Cd= | 0.0069175
alpha (deg) | Cl | Cd | Cm | Cl/Cd
-4 | -0.3014 | 0.02396 | -0.0486 | -12.5793
-3.5 | -0.2378 | 0.01547 | -0.0513 | -15.3717
-3 | -0.1635 | 0.0109 | -0.0521 | -15
-2.5 | -0.0748 | 0.00835 | -0.0556 | -8.9581
-2 | 0.0042 | 0.00722 | -0.0568 | 0.58172
-1.5 | 0.0659 | 0.00637 | -0.0551 | 10.3454
-1 | 0.1277 | 0.00591 | -0.0537 | 21.6074
-0.5 | 0.1912 | 0.00558 | -0.0529 | 34.2652
0 | 0.2516 | 0.00514 | -0.0514 | 48.9494
0.5 | 0.3113 | 0.00506 | -0.0492 | 61.5217
1 | 0.3774 | 0.00544 | -0.0489 | 69.375
1.5 | 0.4437 | 0.00584 | -0.0487 | 75.976
2 | 0.5101 | 0.00627 | -0.0484 | 81.3557
2.5 | 0.5768 | 0.00673 | -0.048 | 85.7058
3 | 0.6436 | 0.00727 | -0.0474 | 88.5282
3.5 | 0.7104 | 0.00795 | -0.0467 | 89.3585
4 | 0.7772 | 0.00877 | -0.0457 | 88.6203
4.5 | 0.8438 | 0.00982 | -0.0445 | 85.9267
5 | 0.9107 | 0.01108 | -0.0428 | 82.1931
5.5 | 0.9761 | 0.01323 | -0.04 | 73.7793
6 | 1.0352 | 0.01676 | -0.0362 | 61.7661
6.5 | 1.0786 | 0.02301 | -0.0319 | 46.8753
7 | 1.0925 | 0.03221 | -0.0293 | 33.918
7.5 | 1.0743 | 0.04255 | -0.0307 | 25.2479
8 | 1.0468 | 0.05767 | -0.0464 | 18.1516
8.5 | 1.0161 | 0.07444 | -0.0585 | 13.6499
9 | 0.9888 | 0.08866 | -0.0662 | 11.1527
9.5 | 0.9669 | 0.10209 | -0.0729 | 9.4711
10 | 0.9505 | 0.11504 | -0.079 | 8.2623
10.5 | 0.9398 | 0.12754 | -0.0846 | 7.3687
11.5 | 0.9407 | 0.15057 | -0.0944 | 6.2476
12 | 0.9418 | 0.16434 | -0.1005 | 5.7308
12.5 | 0.746 | 0.1454 | -0.0698 | 5.1307
13 | 0.737 | 0.15528 | -0.0734 | 4.7463
13.5 | 0.7367 | 0.16359 | -0.0762 | 4.5033
14 | 0.7396 | 0.17121 | -0.0791 | 4.3198
14.5 | 0.7435 | 0.1782 | -0.0808 | 4.1723
15 | 1.0297 | 0.22706 | -0.1319 | 4.5349
15.5 | 1.0498 | 0.23682 | -0.1373 | 4.4329
16 | 1.0701 | 0.2461 | -0.1424 | 4.3482
16.5 | 1.0906 | 0.25489 | -0.1471 | 4.2787
17 | 1.1099 | 0.26509 | -0.1514 | 4.1869
17.5 | 1.1313 | 0.27494 | -0.1572 | 4.1147
18 | 1.1529 | 0.28477 | -0.1634 | 4.0485
18.5 | 1.1759 | 0.29487 | -0.1705 | 3.9879
19 | 1.1992 | 0.30501 | -0.1767 | 3.9317
19.5 | 1.2216 | 0.31475 | -0.1826 | 3.8812
20 | 1.2439 | 0.3244 | -0.1885 | 3.8345

## 41. Re 1M Mach 0.00 (1)
BIGFOIL.COM POLAR EXPORT
MID 44d
MID 44d |  |  |  | Cl Max: | 0.779 | at alpha= | 5 | deg
JavaFoil+Calcfoil stall+Eppler ext transition |  |  |  | L/D Max: | 76.564 | at alpha= | 3.5 | deg
Re: | 1000000 |  |  | Cd Min: | 0.00536 | at alpha= | -0.5 | deg
Mach: | 0 |  |  | Cl=0 at alpha= | -1.9825 | deg
|  |  |  | @ Cl=0.1, Cd= | 0.0064697
|  |  |  | @ Cl=0.4, Cd= | 0.0066545
|  |  |  | @ Cl=0.6, Cd= | 0.0079691
alpha (deg) | Cl | Cd | Cm | Cl/Cd
-13.5 | -0.258 | 0.10495 | -0.017 | -2.457
-13 | -0.273 | 0.09884 | -0.017 | -2.759
-12.5 | -0.288 | 0.09405 | -0.017 | -3.059
-12 | -0.303 | 0.08848 | -0.017 | -3.421
-11.5 | -0.317 | 0.08352 | -0.017 | -3.801
-11 | -0.331 | 0.07866 | -0.017 | -4.214
-10.5 | -0.344 | 0.07374 | -0.016 | -4.671
-10 | -0.356 | 0.06945 | -0.016 | -5.123
-9.5 | -0.365 | 0.06579 | -0.016 | -5.545
-9 | -0.371 | 0.06183 | -0.016 | -5.997
-8.5 | -0.373 | 0.05809 | -0.016 | -6.424
-8 | -0.371 | 0.05417 | -0.016 | -6.857
-7.5 | -0.365 | 0.05111 | -0.016 | -7.139
-7 | -0.353 | 0.04802 | -0.015 | -7.353
-6.5 | -0.336 | 0.0452 | -0.015 | -7.429
-6 | -0.313 | 0.04341 | -0.014 | -7.219
-5.5 | -0.286 | 0.04061 | -0.014 | -7.038
-5 | -0.254 | 0.038 | -0.014 | -6.677
-4.5 | -0.218 | 0.03579 | -0.014 | -6.081
-4 | -0.178 | 0.03404 | -0.014 | -5.237
-3.5 | -0.136 | 0.03257 | -0.014 | -4.188
-3 | -0.115 | 0.00845 | -0.043 | -13.662
-2.5 | -0.059 | 0.00839 | -0.043 | -7.07
-2 | -0.002 | 0.00835 | -0.043 | -0.281
-1.5 | 0.055 | 0.00678 | -0.043 | 8.126
-1 | 0.113 | 0.00638 | -0.043 | 17.683
-0.5 | 0.17 | 0.00536 | -0.043 | 31.791
0 | 0.228 | 0.00568 | -0.043 | 40.134
0.5 | 0.286 | 0.00603 | -0.043 | 47.387
1 | 0.343 | 0.00634 | -0.043 | 54.09
1.5 | 0.401 | 0.00666 | -0.043 | 60.138
2 | 0.458 | 0.00704 | -0.043 | 65.04
2.5 | 0.515 | 0.00738 | -0.043 | 69.785
3 | 0.571 | 0.00773 | -0.043 | 73.91
3.5 | 0.628 | 0.0082 | -0.043 | 76.564
4 | 0.681 | 0.00889 | -0.043 | 76.558
4.5 | 0.732 | 0.01078 | -0.043 | 67.882
5 | 0.779 | 0.01119 | -0.043 | 69.605
5.5 | 0.658 | 0.03767 | -0.014 | 17.468
6 | 0.688 | 0.03993 | -0.013 | 17.23
6.5 | 0.713 | 0.04238 | -0.013 | 16.823
7 | 0.732 | 0.04516 | -0.013 | 16.217
7.5 | 0.743 | 0.04805 | -0.014 | 15.474
8 | 0.744 | 0.05138 | -0.013 | 14.483
8.5 | 0.737 | 0.05511 | -0.014 | 13.374
9 | 0.722 | 0.05888 | -0.014 | 12.269
9.5 | 0.701 | 0.06298 | -0.014 | 11.131
10 | 0.677 | 0.06663 | -0.02 | 10.167

## 42. Re 1M Mach 0.00 (2)
BIGFOIL.COM POLAR EXPORT
MID 44d
MID 44d |  |  |  | Cl Max: | 1.1951 | at alpha= | 10 | deg
XFOIL ncrit=9 |  |  |  | L/D Max: | 92.7692 | at alpha= | 3.5 | deg
Re: | 1000000 |  |  | Cd Min: | 0.26957 | at alpha= | -20 | deg
Mach: | 0 |  |  | Cl=0 at alpha= | -2.048 | deg
|  |  |  | @ Cl=0.1, Cd= | 0.0051089
|  |  |  | @ Cl=0.4, Cd= | 0.0050608
|  |  |  | @ Cl=0.6, Cd= | 0.0064756
alpha (deg) | Cl | Cd | Cm | Cl/Cd
-20 | -0.8868 | 0.26957 | 0.1025 | -3.2897
-19.5 | -0.8693 | 0.26287 | 0.098 | -3.307
-19 | -0.852 | 0.25611 | 0.0937 | -3.3267
-17.5 | -0.8031 | 0.23473 | 0.0822 | -3.4214
-17 | -0.787 | 0.22819 | 0.0786 | -3.4489
-16.5 | -0.7708 | 0.22154 | 0.0749 | -3.4793
-16 | -0.7546 | 0.21467 | 0.0712 | -3.5152
-15.5 | -0.7387 | 0.20766 | 0.0677 | -3.5573
-15 | -0.7234 | 0.20051 | 0.0642 | -3.6078
-14.5 | -0.7085 | 0.19321 | 0.0608 | -3.667
-14 | -0.6926 | 0.1855 | 0.0571 | -3.7337
-13.5 | -0.6791 | 0.17776 | 0.0534 | -3.8203
-13 | -0.5046 | 0.15213 | 0.0271 | -3.3169
-12.5 | -0.4979 | 0.14671 | 0.0254 | -3.3938
-12 | -0.6498 | 0.1527 | 0.0439 | -4.2554
-11.5 | -0.6386 | 0.14591 | 0.0417 | -4.3767
-11 | -0.6279 | 0.13902 | 0.0391 | -4.5166
-10.5 | -0.6177 | 0.13177 | 0.0363 | -4.6877
-10 | -0.6085 | 0.12416 | 0.0332 | -4.9009
-9.5 | -0.5998 | 0.11635 | 0.0299 | -5.1551
-9 | -0.5911 | 0.10831 | 0.0261 | -5.4575
-8.5 | -0.581 | 0.10021 | 0.0213 | -5.7978
-8 | -0.5716 | 0.09224 | 0.0167 | -6.1969
-7.5 | -0.562 | 0.08373 | 0.0105 | -6.7121
-7 | -0.537 | 0.07269 | -0.0028 | -7.3875
-6.5 | -0.4973 | 0.05864 | -0.0202 | -8.4806
-6 | -0.4493 | 0.04227 | -0.0343 | -10.6293
-5 | -0.3484 | 0.01686 | -0.0444 | -20.6643
-4.5 | -0.2933 | 0.01233 | -0.0447 | -23.7875
-4 | -0.2378 | 0.00974 | -0.0445 | -24.4148
-3.5 | -0.1822 | 0.00814 | -0.0444 | -22.3833
-3 | -0.1276 | 0.0075 | -0.044 | -17.0133
-2.5 | -0.0612 | 0.00667 | -0.0461 | -9.1754
-2 | 0.0065 | 0.00593 | -0.0487 | 1.0961
-1.5 | 0.0592 | 0.00536 | -0.0478 | 11.0448
-1 | 0.1112 | 0.00504 | -0.0468 | 22.0635
0 | 0.2148 | 0.00421 | -0.0447 | 51.0214
0.5 | 0.2681 | 0.00426 | -0.0436 | 62.9343
1 | 0.3241 | 0.00459 | -0.0435 | 70.61
1.5 | 0.3801 | 0.00494 | -0.0435 | 76.9433
2 | 0.4361 | 0.00528 | -0.0435 | 82.5947
2.5 | 0.492 | 0.00565 | -0.0435 | 87.0796
3 | 0.5476 | 0.00605 | -0.0434 | 90.5124
3.5 | 0.603 | 0.0065 | -0.0434 | 92.7692
4 | 0.6578 | 0.0071 | -0.0434 | 92.6479
4.5 | 0.712 | 0.00783 | -0.0433 | 90.9323
5 | 0.7661 | 0.00855 | -0.0432 | 89.6023
5.5 | 0.8195 | 0.00943 | -0.043 | 86.9035
6 | 0.8721 | 0.01062 | -0.0426 | 82.1186
6.5 | 0.925 | 0.01166 | -0.0421 | 79.331
7 | 0.9752 | 0.01354 | -0.0411 | 72.0236
7.5 | 1.0225 | 0.01597 | -0.0399 | 64.0263
8 | 1.0656 | 0.01939 | -0.0383 | 54.9562
8.5 | 1.1113 | 0.02173 | -0.0371 | 51.1413
9 | 1.1488 | 0.02599 | -0.0353 | 44.2016
9.5 | 1.1786 | 0.03118 | -0.0332 | 37.7999
10 | 1.1951 | 0.03764 | -0.031 | 31.7508
10.5 | 1.1864 | 0.04592 | -0.0289 | 25.8362
11 | 1.1499 | 0.05601 | -0.0322 | 20.5303
11.5 | 1.1109 | 0.07568 | -0.0503 | 14.6789
12 | 0.9593 | 0.13075 | -0.0771 | 7.3369
12.5 | 0.95 | 0.1431 | -0.0825 | 6.6387
13 | 0.9469 | 0.15362 | -0.0872 | 6.1639
13.5 | 0.9284 | 0.17073 | -0.0945 | 5.4378
14 | 0.9337 | 0.18166 | -0.0992 | 5.1398
14.5 | 0.9463 | 0.1917 | -0.1039 | 4.9364
15 | 0.9561 | 0.20129 | -0.1086 | 4.7499

## 43. Re 1M Mach 0.10 (1)
BIGFOIL.COM POLAR EXPORT
MID 44d
MID 44d |  |  |  | Cl Max: | 0.782 | at alpha= | 5 | deg
JavaFoil+Calcfoil stall+Eppler ext transition |  |  |  | L/D Max: | 76.696 | at alpha= | 3.5 | deg
Re: | 1000000 |  |  | Cd Min: | 0.00537 | at alpha= | -0.5 | deg
Mach: | 0.1 |  |  | Cl=0 at alpha= | -1.9825 | deg
|  |  |  | @ Cl=0.1, Cd= | 0.0065129
|  |  |  | @ Cl=0.4, Cd= | 0.0066634
|  |  |  | @ Cl=0.6, Cd= | 0.0079698
alpha (deg) | Cl | Cd | Cm | Cl/Cd
-13 | -0.237 | 0.09976 | -0.017 | -2.378
-12.5 | -0.254 | 0.09574 | -0.017 | -2.654
-12 | -0.271 | 0.08935 | -0.017 | -3.036
-11.5 | -0.288 | 0.08454 | -0.017 | -3.411
-11 | -0.305 | 0.07939 | -0.017 | -3.844
-10.5 | -0.321 | 0.07492 | -0.017 | -4.285
-10 | -0.335 | 0.0698 | -0.016 | -4.803
-9.5 | -0.347 | 0.06718 | -0.016 | -5.17
-9 | -0.356 | 0.06226 | -0.016 | -5.725
-8.5 | -0.362 | 0.05849 | -0.016 | -6.186
-8 | -0.363 | 0.05465 | -0.016 | -6.639
-7.5 | -0.359 | 0.05114 | -0.016 | -7.013
-7 | -0.349 | 0.04814 | -0.015 | -7.249
-6.5 | -0.333 | 0.04538 | -0.015 | -7.348
-6 | -0.312 | 0.0427 | -0.015 | -7.313
-5.5 | -0.286 | 0.04064 | -0.014 | -7.027
-5 | -0.254 | 0.03816 | -0.014 | -6.656
-4.5 | -0.218 | 0.03586 | -0.014 | -6.084
-4 | -0.179 | 0.03406 | -0.014 | -5.252
-3.5 | -0.137 | 0.0326 | -0.014 | -4.202
-3 | -0.116 | 0.00846 | -0.043 | -13.707
-2.5 | -0.06 | 0.0084 | -0.043 | -7.094
-2 | -0.002 | 0.00837 | -0.043 | -0.282
-1.5 | 0.055 | 0.0068 | -0.043 | 8.137
-1 | 0.113 | 0.00643 | -0.043 | 17.634
-0.5 | 0.171 | 0.00537 | -0.043 | 31.86
0 | 0.229 | 0.00572 | -0.043 | 40.119
0.5 | 0.287 | 0.00605 | -0.043 | 47.466
1 | 0.345 | 0.00636 | -0.043 | 54.198
1.5 | 0.403 | 0.00668 | -0.043 | 60.287
2 | 0.46 | 0.00705 | -0.043 | 65.223
2.5 | 0.517 | 0.0074 | -0.043 | 69.96
3 | 0.574 | 0.00776 | -0.043 | 74.006
3.5 | 0.631 | 0.00822 | -0.043 | 76.696
4 | 0.684 | 0.00894 | -0.043 | 76.513
4.5 | 0.735 | 0.01082 | -0.043 | 67.928
5 | 0.782 | 0.01124 | -0.043 | 69.567
5.5 | 0.66 | 0.03774 | -0.014 | 17.499
6 | 0.69 | 0.03997 | -0.014 | 17.263
6.5 | 0.714 | 0.04254 | -0.014 | 16.788
7 | 0.732 | 0.04516 | -0.013 | 16.21
7.5 | 0.741 | 0.04818 | -0.013 | 15.386
8 | 0.739 | 0.05157 | -0.014 | 14.341
8.5 | 0.729 | 0.05515 | -0.014 | 13.217
9 | 0.71 | 0.05905 | -0.014 | 12.031
9.5 | 0.685 | 0.06338 | -0.014 | 10.803
10 | 0.656 | 0.06735 | -0.02 | 9.733

## 44. Re 1M Mach 0.10 (2)
BIGFOIL.COM POLAR EXPORT
MID 44d
MID 44d |  |  |  | Cl Max: | 1.1853 | at alpha= | 10 | deg
XFOIL ncrit=9 |  |  |  | L/D Max: | 93.0215 | at alpha= | 3.5 | deg
Re: | 1000000 |  |  | Cd Min: | 0.20229 | at alpha= | 15 | deg
Mach: | 0.1 |  |  | Cl=0 at alpha= | -2.0487 | deg
|  |  |  | @ Cl=0.1, Cd= | 0.0051391
|  |  |  | @ Cl=0.4, Cd= | 0.0050675
|  |  |  | @ Cl=0.6, Cd= | 0.0064675
alpha (deg) | Cl | Cd | Cm | Cl/Cd
-5 | -0.3511 | 0.01737 | -0.0446 | -20.213
-4.5 | -0.2956 | 0.01263 | -0.045 | -23.4046
-4 | -0.2397 | 0.00994 | -0.0448 | -24.1147
-3.5 | -0.1837 | 0.0082 | -0.0447 | -22.4024
-3 | -0.1287 | 0.00753 | -0.0442 | -17.0916
-2.5 | -0.0611 | 0.00671 | -0.0465 | -9.1058
-2 | 0.0066 | 0.00597 | -0.049 | 1.1055
-1.5 | 0.0592 | 0.00538 | -0.048 | 11.0037
-1 | 0.1117 | 0.00507 | -0.047 | 22.0316
-0.5 | 0.1656 | 0.00472 | -0.0464 | 35.0847
0 | 0.2164 | 0.00425 | -0.045 | 50.9176
0.5 | 0.2695 | 0.00428 | -0.0438 | 62.9673
1 | 0.3258 | 0.00461 | -0.0437 | 70.6725
1.5 | 0.3822 | 0.00496 | -0.0437 | 77.0565
2 | 0.4385 | 0.0053 | -0.0437 | 82.7358
2.5 | 0.4947 | 0.00566 | -0.0436 | 87.4028
3 | 0.5508 | 0.00607 | -0.0436 | 90.7414
3.5 | 0.6065 | 0.00652 | -0.0436 | 93.0215
4 | 0.6616 | 0.00713 | -0.0435 | 92.791
4.5 | 0.7163 | 0.00787 | -0.0434 | 91.0165
5 | 0.7707 | 0.0086 | -0.0432 | 89.6163
5.5 | 0.8246 | 0.00949 | -0.043 | 86.8915
6 | 0.8776 | 0.0107 | -0.0425 | 82.0187
6.5 | 0.9308 | 0.01181 | -0.0419 | 78.8146
7 | 0.9812 | 0.0138 | -0.0409 | 71.1014
7.5 | 1.0285 | 0.01632 | -0.0396 | 63.0208
8 | 1.0717 | 0.01983 | -0.0379 | 54.0444
8.5 | 1.1161 | 0.02265 | -0.0365 | 49.2759
9 | 1.1518 | 0.02729 | -0.0345 | 42.2059
9.5 | 1.1775 | 0.03308 | -0.0323 | 35.5955
10 | 1.1853 | 0.04047 | -0.03 | 29.2884
10.5 | 1.1629 | 0.04893 | -0.0283 | 23.7666
11 | 1.1275 | 0.06252 | -0.0393 | 18.0342
11.5 | 1.0821 | 0.08565 | -0.0582 | 12.634
12 | 0.9642 | 0.12955 | -0.0777 | 7.4427
12.5 | 0.9439 | 0.14629 | -0.0842 | 6.4523
13 | 0.9444 | 0.15571 | -0.0883 | 6.0651
13.5 | 0.9288 | 0.17173 | -0.0952 | 5.4085
14 | 0.9345 | 0.18257 | -0.0999 | 5.1186
14.5 | 0.9474 | 0.19252 | -0.1046 | 4.921
15 | 0.9576 | 0.20229 | -0.1094 | 4.7338

## 45. Re 1M Mach 0.25 (1)
BIGFOIL.COM POLAR EXPORT
MID 44d
MID 44d |  |  |  | Cl Max: | 0.8 | at alpha= | 5 | deg
JavaFoil+Calcfoil stall+Eppler ext transition |  |  |  | L/D Max: | 77.219 | at alpha= | 3.5 | deg
Re: | 1000000 |  |  | Cd Min: | 0.00546 | at alpha= | -0.5 | deg
Mach: | 0.25 |  |  | Cl=0 at alpha= | -1.983 | deg
|  |  |  | @ Cl=0.1, Cd= | 0.0067668
|  |  |  | @ Cl=0.4, Cd= | 0.0066977
|  |  |  | @ Cl=0.6, Cd= | 0.06955
alpha (deg) | Cl | Cd | Cm | Cl/Cd
-12 | -0.056 | 0.09098 | -0.019 | -0.616
-11.5 | -0.053 | 0.08636 | -0.019 | -0.617
-11 | -0.05 | 0.08321 | -0.018 | -0.606
-10.5 | -0.048 | 0.07724 | -0.018 | -0.617
-10 | -0.132 | 0.0717 | -0.018 | -1.844
-9.5 | -0.183 | 0.06786 | -0.018 | -2.704
-9 | -0.225 | 0.06351 | -0.017 | -3.545
-8.5 | -0.26 | 0.05986 | -0.017 | -4.336
-8 | -0.286 | 0.05647 | -0.016 | -5.068
-7.5 | -0.304 | 0.05291 | -0.016 | -5.75
-7 | -0.313 | 0.04936 | -0.016 | -6.339
-6.5 | -0.312 | 0.04613 | -0.016 | -6.757
-6 | -0.301 | 0.04327 | -0.016 | -6.956
-5.5 | -0.281 | 0.04082 | -0.015 | -6.894
-5 | -0.254 | 0.0391 | -0.015 | -6.502
-4.5 | -0.221 | 0.03635 | -0.014 | -6.07
-4 | -0.182 | 0.03438 | -0.014 | -5.299
-3.5 | -0.14 | 0.03283 | -0.015 | -4.266
-3 | -0.119 | 0.00853 | -0.044 | -13.937
-2.5 | -0.061 | 0.00849 | -0.044 | -7.201
-2 | -0.002 | 0.00845 | -0.044 | -0.286
-1.5 | 0.057 | 0.007 | -0.044 | 8.122
-1 | 0.116 | 0.00668 | -0.044 | 17.433
-0.5 | 0.176 | 0.00546 | -0.044 | 32.238
0 | 0.236 | 0.00583 | -0.044 | 40.416
0.5 | 0.295 | 0.00615 | -0.044 | 48.008
1 | 0.354 | 0.00646 | -0.044 | 54.884
1.5 | 0.414 | 0.00677 | -0.044 | 61.056
2 | 0.473 | 0.00714 | -0.044 | 66.196
2.5 | 0.532 | 0.0075 | -0.044 | 70.914
3 | 0.59 | 0.00791 | -0.044 | 74.599
3.5 | 0.648 | 0.00839 | -0.044 | 77.219
4 | 0.702 | 0.01061 | -0.044 | 66.15
4.5 | 0.753 | 0.01104 | -0.044 | 68.209
5 | 0.8 | 0.01151 | -0.044 | 69.496
5.5 | 0.672 | 0.03791 | -0.014 | 17.736
6 | 0.698 | 0.04024 | -0.014 | 17.353
6.5 | 0.716 | 0.04286 | -0.014 | 16.713
7 | 0.725 | 0.04593 | -0.014 | 15.781
7.5 | 0.719 | 0.04901 | -0.014 | 14.676
8 | 0.696 | 0.05282 | -0.014 | 13.173
8.5 | 0.657 | 0.05719 | -0.014 | 11.493
9 | 0.608 | 0.06061 | -0.021 | 10.025
9.5 | 0.543 | 0.0644 | -0.022 | 8.425
10 | 0.465 | 0.06955 | -0.021 | 6.686

## 46. Re 1M Mach 0.25 (2)
BIGFOIL.COM POLAR EXPORT
MID 44d
MID 44d |  |  |  | Cl Max: | 1.1432 | at alpha= | 9 | deg
XFOIL ncrit=9 |  |  |  | L/D Max: | 93.3881 | at alpha= | 3.5 | deg
Re: | 1000000 |  |  | Cd Min: | 0.05925 | at alpha= | 10 | deg
Mach: | 0.25 |  |  | Cl=0 at alpha= | -99 | deg
|  |  |  | @ Cl=0.1, Cd= | 0.00438
|  |  |  | @ Cl=0.4, Cd= | 0.005089
|  |  |  | @ Cl=0.6, Cd= | 0.0064817
alpha (deg) | Cl | Cd | Cm | Cl/Cd
0.5 | 0.2772 | 0.00438 | -0.0449 | 63.2877
1 | 0.3354 | 0.00472 | -0.0448 | 71.0593
1.5 | 0.3937 | 0.00505 | -0.0447 | 77.9604
2 | 0.4519 | 0.00541 | -0.0447 | 83.5305
2.5 | 0.51 | 0.00578 | -0.0446 | 88.2353
3 | 0.568 | 0.00621 | -0.0445 | 91.4654
3.5 | 0.6257 | 0.0067 | -0.0443 | 93.3881
4 | 0.6829 | 0.00736 | -0.0441 | 92.7853
4.5 | 0.7397 | 0.00813 | -0.0439 | 90.984
5 | 0.7963 | 0.00895 | -0.0435 | 88.9721
5.5 | 0.8521 | 0.01 | -0.043 | 85.21
6 | 0.9081 | 0.0112 | -0.0422 | 81.0804
6.5 | 0.9629 | 0.01272 | -0.0411 | 75.6997
7 | 1.014 | 0.01517 | -0.0395 | 66.8425
7.5 | 1.0616 | 0.01831 | -0.0375 | 57.9792
8 | 1.0989 | 0.02378 | -0.0349 | 46.2111
8.5 | 1.1311 | 0.0294 | -0.0325 | 38.4728
9 | 1.1432 | 0.0372 | -0.0302 | 30.7312
9.5 | 1.1272 | 0.04617 | -0.0291 | 24.4141
10 | 1.0945 | 0.05925 | -0.0399 | 18.4726

## 47. Re 1M Mach 0.50 (1)
BIGFOIL.COM POLAR EXPORT
MID 44d
MID 44d |  |  |  | Cl Max: | 1.15 | at alpha= | 20 | deg
JavaFoil+Calcfoil stall+Eppler ext transition |  |  |  | L/D Max: | 76.352 | at alpha= | 3 | deg
Re: | 1000000 |  |  | Cd Min: | 0.00622 | at alpha= | 0 | deg
Mach: | 0.5 |  |  | Cl=0 at alpha= | -1.9773 | deg
|  |  |  | @ Cl=0.1, Cd= | 0.0080266
|  |  |  | @ Cl=0.4, Cd= | 0.0068936
|  |  |  | @ Cl=0.6, Cd= | 0.095297
alpha (deg) | Cl | Cd | Cm | Cl/Cd
-20 | -0.953 | 0.19789 | -0.028 | -4.814
-19.5 | -0.926 | 0.19284 | -0.027 | -4.801
-19 | -0.899 | 0.18473 | -0.027 | -4.868
-18.5 | -0.874 | 0.17916 | -0.027 | -4.876
-18 | -0.848 | 0.17637 | -0.027 | -4.808
-17.5 | -0.822 | 0.17225 | -0.027 | -4.774
-17 | -0.797 | 0.16806 | -0.027 | -4.74
-16.5 | -0.771 | 0.16168 | -0.026 | -4.766
-16 | -0.743 | 0.15319 | -0.025 | -4.852
-15.5 | -0.717 | 0.14755 | -0.025 | -4.859
-15 | -0.691 | 0.14378 | -0.025 | -4.806
-14.5 | -0.665 | 0.13978 | -0.025 | -4.758
-14 | -0.639 | 0.13636 | -0.025 | -4.687
-13.5 | -0.613 | 0.12905 | -0.025 | -4.75
-13 | -0.585 | 0.12369 | -0.023 | -4.733
-12.5 | -0.559 | 0.12063 | -0.023 | -4.636
-12 | -0.533 | 0.11676 | -0.023 | -4.565
-11.5 | -0.507 | 0.11346 | -0.023 | -4.467
-11 | -0.48 | 0.11028 | -0.023 | -4.357
-10.5 | -0.453 | 0.10145 | -0.022 | -4.47
-10 | -0.427 | 0.09847 | -0.022 | -4.337
-9.5 | -0.401 | 0.09634 | -0.022 | -4.159
-9 | -0.374 | 0.09374 | -0.022 | -3.992
-8.5 | -0.347 | 0.0763 | -0.021 | -4.553
-8 | -0.321 | 0.06203 | -0.021 | -5.173
-7.5 | -0.294 | 0.05429 | -0.021 | -5.421
-7 | -0.268 | 0.04925 | -0.021 | -5.438
-6.5 | -0.241 | 0.05269 | -0.02 | -4.573
-6 | -0.214 | 0.04584 | -0.019 | -4.676
-5.5 | -0.188 | 0.04406 | -0.019 | -4.258
-5 | -0.161 | 0.04114 | -0.018 | -3.913
-4.5 | -0.134 | 0.03809 | -0.018 | -3.527
-4 | -0.18 | 0.03602 | -0.017 | -5.003
-3.5 | -0.15 | 0.03426 | -0.016 | -4.372
-3 | -0.104 | 0.03219 | -0.016 | -3.243
-2.5 | -0.068 | 0.00896 | -0.049 | -7.561
-2 | -0.003 | 0.00885 | -0.049 | -0.305
-1.5 | 0.063 | 0.00875 | -0.049 | 7.252
-1 | 0.13 | 0.00744 | -0.049 | 17.476
-0.5 | 0.197 | 0.00726 | -0.049 | 27.116
0 | 0.263 | 0.00622 | -0.049 | 42.362
0.5 | 0.33 | 0.00655 | -0.049 | 50.351
1 | 0.396 | 0.00687 | -0.049 | 57.671
1.5 | 0.462 | 0.00726 | -0.049 | 63.648
2 | 0.528 | 0.00764 | -0.049 | 69.102
2.5 | 0.594 | 0.0081 | -0.049 | 73.306
3 | 0.659 | 0.00862 | -0.05 | 76.352
3.5 | 0.722 | 0.00951 | -0.05 | 75.937
4 | 0.779 | 0.01157 | -0.05 | 67.297
4.5 | 0.826 | 0.01222 | -0.05 | 67.566
5 | 0.684 | 0.03673 | -0.016 | 18.617
5.5 | 0.669 | 0.03922 | -0.016 | 17.052
6 | 0.423 | 0.0424 | -0.016 | 9.974
6.5 | 0.561 | 0.01612 | -0.05 | 34.795
7 | 0.58 | 0.01796 | -0.049 | 32.307
7.5 | 0.503 | 0.05725 | -0.021 | 8.781
8 | 0.528 | 0.06404 | -0.02 | 8.25
8.5 | 0.555 | 0.07434 | -0.02 | 7.46
9 | 0.581 | 0.09279 | -0.021 | 6.262
9.5 | 0.607 | 0.09622 | -0.021 | 6.308
10 | 0.634 | 0.09887 | -0.023 | 6.408
10.5 | 0.659 | 0.10171 | -0.023 | 6.483
11 | 0.686 | 0.11237 | -0.024 | 6.106
11.5 | 0.712 | 0.1152 | -0.024 | 6.18
12 | 0.738 | 0.11888 | -0.024 | 6.205
12.5 | 0.765 | 0.12568 | -0.025 | 6.086
13 | 0.79 | 0.12916 | -0.025 | 6.119
13.5 | 0.816 | 0.13109 | -0.026 | 6.225
14 | 0.842 | 0.13899 | -0.026 | 6.061
14.5 | 0.869 | 0.14726 | -0.027 | 5.901
15 | 0.894 | 0.14963 | -0.027 | 5.977
15.5 | 0.92 | 0.15574 | -0.027 | 5.906
16 | 0.946 | 0.15978 | -0.028 | 5.924
16.5 | 0.973 | 0.16631 | -0.029 | 5.848
17 | 0.998 | 0.16895 | -0.029 | 5.905
17.5 | 1.023 | 0.17199 | -0.029 | 5.947
18 | 1.049 | 0.1803 | -0.029 | 5.817
18.5 | 1.076 | 0.18768 | -0.03 | 5.731
19 | 1.1 | 0.18903 | -0.03 | 5.82
19.5 | 1.125 | 0.19533 | -0.03 | 5.76
20 | 1.15 | 0.20205 | -0.03 | 5.693

## 48. Re 1M Mach 0.50 (2)
BIGFOIL.COM POLAR EXPORT
MID 44d
MID 44d |  |  |  | Cl Max: | 1.242 | at alpha= | 20 | deg
XFOIL ncrit=9 |  |  |  | L/D Max: | 95.3949 | at alpha= | 3.5 | deg
Re: | 1000000 |  |  | Cd Min: | 0.3236 | at alpha= | 20 | deg
Mach: | 0.5 |  |  | Cl=0 at alpha= | -1.9763 | deg
|  |  |  | @ Cl=0.1, Cd= | 0.0059836
|  |  |  | @ Cl=0.4, Cd= | 0.0052206
|  |  |  | @ Cl=0.6, Cd= | 0.0064769
alpha (deg) | Cl | Cd | Cm | Cl/Cd
-19.5 | -0.9736 | 0.29267 | 0.1191 | -3.3266
-19 | -0.9515 | 0.28446 | 0.1139 | -3.3449
-18.5 | -0.9289 | 0.276 | 0.1087 | -3.3656
-18 | -0.9061 | 0.26748 | 0.1035 | -3.3875
-17.5 | -0.8834 | 0.25895 | 0.0984 | -3.4115
-17 | -0.8607 | 0.25043 | 0.0935 | -3.4369
-16.5 | -0.8382 | 0.2419 | 0.0886 | -3.4651
-16 | -0.8155 | 0.2333 | 0.0839 | -3.4955
-15.5 | -0.7924 | 0.22466 | 0.079 | -3.5271
-15 | -0.7704 | 0.21618 | 0.0741 | -3.5637
-14.5 | -0.7493 | 0.20768 | 0.0694 | -3.608
-14 | -0.7289 | 0.19911 | 0.0648 | -3.6608
-13.5 | -0.7094 | 0.19056 | 0.0604 | -3.7227
-13 | -0.6923 | 0.1815 | 0.0573 | -3.8143
-12.5 | -0.6745 | 0.17379 | 0.0541 | -3.8811
-12 | -0.6569 | 0.16586 | 0.0506 | -3.9606
-11.5 | -0.6399 | 0.15776 | 0.047 | -4.0562
-11 | -0.6222 | 0.14965 | 0.0422 | -4.1577
-10.5 | -0.608 | 0.14155 | 0.0385 | -4.2953
-10 | -0.5941 | 0.13343 | 0.0351 | -4.4525
-9.5 | -0.5809 | 0.12533 | 0.0318 | -4.635
-9 | -0.5683 | 0.11724 | 0.0284 | -4.8473
-8.5 | -0.5561 | 0.10915 | 0.0251 | -5.0948
-8 | -0.55 | 0.10028 | 0.0222 | -5.4846
-7.5 | -0.5382 | 0.09291 | 0.0191 | -5.7927
-7 | -0.5264 | 0.08549 | 0.0152 | -6.1574
-6.5 | -0.5147 | 0.0779 | 0.0104 | -6.6072
-6 | -0.4977 | 0.06948 | 0.0022 | -7.1632
-5.5 | -0.4561 | 0.05921 | -0.013 | -7.7031
-5 | -0.4096 | 0.04709 | -0.0289 | -8.6982
-4.5 | -0.3633 | 0.03296 | -0.0436 | -11.0225
-4 | -0.302 | 0.02232 | -0.05 | -13.5305
-3.5 | -0.2347 | 0.01356 | -0.0522 | -17.3083
-3 | -0.1463 | 0.00926 | -0.0555 | -15.7991
-2.5 | -0.0664 | 0.00757 | -0.0568 | -8.7715
-2 | -0.003 | 0.00678 | -0.0546 | -0.44248
-1.5 | 0.0602 | 0.00623 | -0.0532 | 9.6629
-1 | 0.1248 | 0.00583 | -0.0526 | 21.4065
-0.5 | 0.1899 | 0.00555 | -0.0524 | 34.2162
0.5 | 0.3095 | 0.00478 | -0.049 | 64.749
1 | 0.3783 | 0.0051 | -0.0493 | 74.1765
1.5 | 0.4449 | 0.00547 | -0.0491 | 81.3346
2 | 0.5116 | 0.00586 | -0.0489 | 87.3038
2.5 | 0.5785 | 0.00631 | -0.0485 | 91.6799
3 | 0.6455 | 0.00683 | -0.048 | 94.5095
3.5 | 0.7126 | 0.00747 | -0.0472 | 95.3949
4 | 0.7794 | 0.00831 | -0.0463 | 93.7906
4.5 | 0.8467 | 0.00926 | -0.0451 | 91.4363
5 | 0.9137 | 0.01053 | -0.0434 | 86.7711
5.5 | 0.9805 | 0.01241 | -0.0407 | 79.0089
6 | 1.0411 | 0.01577 | -0.0369 | 66.0178
6.5 | 1.085 | 0.02204 | -0.0324 | 49.2287
7 | 1.0982 | 0.03155 | -0.0296 | 34.8082
7.5 | 1.0793 | 0.04214 | -0.0307 | 25.6122
8 | 1.0513 | 0.057 | -0.0459 | 18.4439
8.5 | 1.0237 | 0.07361 | -0.0578 | 13.9071
9 | 0.9962 | 0.08792 | -0.0657 | 11.3308
9.5 | 0.9738 | 0.10146 | -0.0726 | 9.5979
10 | 0.9568 | 0.11459 | -0.0788 | 8.3498
10.5 | 0.9456 | 0.1273 | -0.0847 | 7.4281
11 | 0.9405 | 0.13958 | -0.0902 | 6.7381
11.5 | 0.9408 | 0.15134 | -0.0955 | 6.2165
12 | 0.9451 | 0.16268 | -0.1007 | 5.8096
12.5 | 0.955 | 0.17273 | -0.1051 | 5.5289
13 | 0.9668 | 0.18332 | -0.1101 | 5.2738
13.5 | 0.9793 | 0.19673 | -0.1166 | 4.9779
14 | 0.9961 | 0.20623 | -0.1215 | 4.83
14.5 | 1.0142 | 0.2147 | -0.1257 | 4.7238
15 | 1.0292 | 0.22549 | -0.1308 | 4.5643
15.5 | 1.0488 | 0.23569 | -0.1363 | 4.4499
16 | 1.0692 | 0.24571 | -0.142 | 4.3515
16.5 | 1.0918 | 0.25653 | -0.1486 | 4.256
17 | 1.1131 | 0.26621 | -0.1542 | 4.1813
17.5 | 1.1344 | 0.27563 | -0.1597 | 4.1157
18 | 1.1558 | 0.28484 | -0.1652 | 4.0577
18.5 | 1.1771 | 0.2939 | -0.1705 | 4.0051
19 | 1.1975 | 0.30366 | -0.1753 | 3.9436
19.5 | 1.2196 | 0.31356 | -0.1813 | 3.8895
20 | 1.242 | 0.3236 | -0.1877 | 3.8381

## 49. Re 2M Mach 0.00 (1)
BIGFOIL.COM POLAR EXPORT
MID 44d
MID 44d |  |  |  | Cl Max: | 0.93 | at alpha= | 8 | deg
JavaFoil+Calcfoil stall+Eppler ext transition |  |  |  | L/D Max: | 85.222 | at alpha= | 4 | deg
Re: | 2000000 |  |  | Cd Min: | 0.00562 | at alpha= | 0.5 | deg
Mach: | 0 |  |  | Cl=0 at alpha= | -1.9825 | deg
|  |  |  | @ Cl=0.1, Cd= | 0.0069724
|  |  |  | @ Cl=0.4, Cd= | 0.0061559
|  |  |  | @ Cl=0.6, Cd= | 0.0873
alpha (deg) | Cl | Cd | Cm | Cl/Cd
-13.5 | -0.258 | 0.09797 | -0.019 | -2.636
-13 | -0.273 | 0.09273 | -0.019 | -2.944
-12.5 | -0.288 | 0.08831 | -0.019 | -3.262
-12 | -0.303 | 0.08311 | -0.019 | -3.647
-11.5 | -0.318 | 0.07864 | -0.018 | -4.042
-11 | -0.332 | 0.0742 | -0.018 | -4.474
-10.5 | -0.345 | 0.06994 | -0.018 | -4.932
-10 | -0.356 | 0.06578 | -0.018 | -5.416
-9.5 | -0.365 | 0.06242 | -0.018 | -5.851
-9 | -0.371 | 0.05854 | -0.018 | -6.341
-8.5 | -0.374 | 0.05501 | -0.017 | -6.792
-8 | -0.372 | 0.0519 | -0.018 | -7.167
-7.5 | -0.365 | 0.04869 | -0.018 | -7.504
-7 | -0.354 | 0.0458 | -0.018 | -7.72
-6.5 | -0.336 | 0.04316 | -0.017 | -7.794
-6 | -0.314 | 0.04083 | -0.017 | -7.688
-5.5 | -0.286 | 0.03836 | -0.018 | -7.467
-5 | -0.254 | 0.03655 | -0.017 | -6.953
-4.5 | -0.218 | 0.03474 | -0.017 | -6.272
-4 | -0.222 | 0.00803 | -0.043 | -27.69
-3.5 | -0.17 | 0.00809 | -0.043 | -21.04
-3 | -0.115 | 0.00801 | -0.043 | -14.404
-2.5 | -0.059 | 0.00797 | -0.043 | -7.436
-2 | -0.002 | 0.00798 | -0.043 | -0.294
-1.5 | 0.055 | 0.00705 | -0.043 | 7.818
-1 | 0.113 | 0.00695 | -0.043 | 16.212
-0.5 | 0.17 | 0.00685 | -0.043 | 24.892
0 | 0.228 | 0.00668 | -0.043 | 34.147
0.5 | 0.286 | 0.00562 | -0.043 | 50.854
1 | 0.343 | 0.00592 | -0.043 | 57.964
1.5 | 0.401 | 0.00616 | -0.043 | 65.029
2 | 0.458 | 0.00638 | -0.043 | 71.801
2.5 | 0.515 | 0.00671 | -0.043 | 76.68
3 | 0.571 | 0.00705 | -0.043 | 81.106
3.5 | 0.628 | 0.00746 | -0.043 | 84.072
4 | 0.681 | 0.00799 | -0.043 | 85.222
4.5 | 0.732 | 0.00963 | -0.043 | 75.946
5 | 0.779 | 0.01 | -0.043 | 77.915
5.5 | 0.822 | 0.0104 | -0.043 | 78.995
6 | 0.859 | 0.01083 | -0.043 | 79.383
6.5 | 0.891 | 0.01131 | -0.043 | 78.722
7 | 0.915 | 0.01178 | -0.043 | 77.641
7.5 | 0.929 | 0.01234 | -0.043 | 75.235
8 | 0.93 | 0.01293 | -0.043 | 71.909
8.5 | 0.921 | 0.01356 | -0.043 | 67.906
9 | 0.902 | 0.01434 | -0.043 | 62.922
9.5 | 0.875 | 0.01529 | -0.043 | 57.245
10 | 0.825 | 0.01689 | -0.042 | 48.872
10.5 | 0.747 | 0.02436 | -0.04 | 30.671
11 | 0.662 | 0.044 | -0.035 | 15.035
11.5 | 0.599 | 0.06184 | -0.031 | 9.684
12 | 0.552 | 0.0725 | -0.028 | 7.617
12.5 | 0.511 | 0.08099 | -0.026 | 6.311
13 | 0.474 | 0.0873 | -0.025 | 5.43

## 50. Re 2M Mach 0.00 (2)
BIGFOIL.COM POLAR EXPORT
MID 44d
MID 44d |  |  |  | Cl Max: | 1.3282 | at alpha= | 11.5 | deg
XFOIL ncrit=9 |  |  |  | L/D Max: | 103.169 | at alpha= | 3.5 | deg
Re: | 2000000 |  |  | Cd Min: | 0.26979 | at alpha= | -20 | deg
Mach: | 0 |  |  | Cl=0 at alpha= | -1.9515 | deg
|  |  |  | @ Cl=0.1, Cd= | 0.0051517
|  |  |  | @ Cl=0.4, Cd= | 0.0044905
|  |  |  | @ Cl=0.6, Cd= | 0.0058185
alpha (deg) | Cl | Cd | Cm | Cl/Cd
-20 | -0.8917 | 0.26979 | 0.1038 | -3.3052
-19.5 | -0.8745 | 0.26341 | 0.0996 | -3.3199
-19 | -0.8572 | 0.25685 | 0.0954 | -3.3374
-18.5 | -0.84 | 0.25014 | 0.0913 | -3.3581
-18 | -0.8227 | 0.24332 | 0.0873 | -3.3811
-17.5 | -0.8052 | 0.23635 | 0.0834 | -3.4068
-17 | -0.788 | 0.22932 | 0.0796 | -3.4362
-16.5 | -0.7713 | 0.22223 | 0.0758 | -3.4707
-16 | -0.7548 | 0.21495 | 0.072 | -3.5115
-15.5 | -0.739 | 0.2076 | 0.0683 | -3.5597
-15 | -0.7238 | 0.20016 | 0.0648 | -3.6161
-14.5 | -0.7095 | 0.1927 | 0.0614 | -3.6819
-14 | -0.6957 | 0.18504 | 0.058 | -3.7597
-13.5 | -0.6828 | 0.17728 | 0.0548 | -3.8515
-13 | -0.6712 | 0.16929 | 0.0516 | -3.9648
-12.5 | -0.6647 | 0.16033 | 0.0486 | -4.1458
-12 | -0.6527 | 0.15374 | 0.0459 | -4.2455
-11.5 | -0.6415 | 0.14656 | 0.0431 | -4.377
-11 | -0.6311 | 0.13889 | 0.0402 | -4.5439
-10.5 | -0.6201 | 0.13092 | 0.0368 | -4.7365
-10 | -0.6109 | 0.12311 | 0.0336 | -4.9622
-9.5 | -0.6023 | 0.11524 | 0.0302 | -5.2265
-9 | -0.5943 | 0.10728 | 0.0267 | -5.5397
-8.5 | -0.5868 | 0.09917 | 0.0228 | -5.9171
-6.5 | -0.5106 | 0.01775 | -0.0441 | -28.7662
-6 | -0.4568 | 0.01528 | -0.0445 | -29.8953
-5.5 | -0.4019 | 0.01428 | -0.0445 | -28.1443
-5 | -0.3469 | 0.01013 | -0.0449 | -34.2448
-4.5 | -0.291 | 0.00805 | -0.045 | -36.1491
-4 | -0.2348 | 0.00699 | -0.045 | -33.5908
-3.5 | -0.17 | 0.00644 | -0.0468 | -26.3975
-3 | -0.1124 | 0.00596 | -0.0468 | -18.8591
-2.5 | -0.0599 | 0.00577 | -0.0456 | -10.3813
-2 | -0.0054 | 0.00564 | -0.045 | -0.95745
-1.5 | 0.0503 | 0.00532 | -0.045 | 9.4549
-1 | 0.1064 | 0.00513 | -0.0452 | 20.7407
-0.5 | 0.1627 | 0.00495 | -0.0454 | 32.8687
0 | 0.219 | 0.0048 | -0.0456 | 45.625
0.5 | 0.2751 | 0.00462 | -0.0458 | 59.5455
1 | 0.3258 | 0.00424 | -0.0444 | 76.8396
1.5 | 0.3818 | 0.0044 | -0.0443 | 86.7727
2 | 0.4381 | 0.00468 | -0.0443 | 93.6111
2.5 | 0.4943 | 0.00501 | -0.0443 | 98.6627
3 | 0.5502 | 0.00536 | -0.0444 | 102.6493
3.5 | 0.6056 | 0.00587 | -0.0444 | 103.1687
4 | 0.6606 | 0.00645 | -0.0443 | 102.4186
4.5 | 0.7156 | 0.007 | -0.0443 | 102.2286
5 | 0.7699 | 0.00772 | -0.0442 | 99.728
5.5 | 0.8235 | 0.00862 | -0.0439 | 95.5336
6 | 0.8779 | 0.00925 | -0.0436 | 94.9081
6.5 | 0.9316 | 0.01005 | -0.0433 | 92.6965
7 | 0.9844 | 0.0111 | -0.0427 | 88.6847
7.5 | 1.0353 | 0.01253 | -0.042 | 82.6257
8 | 1.084 | 0.0144 | -0.0411 | 75.2778
8.5 | 1.1298 | 0.01684 | -0.0399 | 67.0903
9 | 1.1702 | 0.02038 | -0.0382 | 57.419
9.5 | 1.2085 | 0.02394 | -0.0366 | 50.4804
10 | 1.2504 | 0.02601 | -0.0355 | 48.0738
10.5 | 1.2858 | 0.02896 | -0.034 | 44.3992
11 | 1.3132 | 0.03265 | -0.0322 | 40.2205
11.5 | 1.3282 | 0.03719 | -0.0301 | 35.7139
12 | 1.3181 | 0.04267 | -0.0275 | 30.8906
12.5 | 1.2841 | 0.0555 | -0.0366 | 23.1369
13 | 1.219 | 0.08163 | -0.0565 | 14.9332
13.5 | 1.115 | 0.11536 | -0.0739 | 9.6654
15 | 0.9698 | 0.19276 | -0.1071 | 5.0311
15.5 | 0.9692 | 0.20761 | -0.1136 | 4.6684
16 | 0.9803 | 0.21694 | -0.118 | 4.5188
16.5 | 0.9928 | 0.22607 | -0.1226 | 4.3916

## 51. Re 2M Mach 0.10 (1)
BIGFOIL.COM POLAR EXPORT
MID 44d
MID 44d |  |  |  | Cl Max: | 0.926 | at alpha= | 7.5 | deg
JavaFoil+Calcfoil stall+Eppler ext transition |  |  |  | L/D Max: | 85.259 | at alpha= | 4 | deg
Re: | 2000000 |  |  | Cd Min: | 0.00563 | at alpha= | 0.5 | deg
Mach: | 0.1 |  |  | Cl=0 at alpha= | -1.9825 | deg
|  |  |  | @ Cl=0.1, Cd= | 0.0069902
|  |  |  | @ Cl=0.4, Cd= | 0.0061671
|  |  |  | @ Cl=0.6, Cd= | 0.083
alpha (deg) | Cl | Cd | Cm | Cl/Cd
-13 | -0.238 | 0.0928 | -0.019 | -2.56
-12.5 | -0.254 | 0.08885 | -0.019 | -2.863
-12 | -0.272 | 0.08361 | -0.019 | -3.248
-11.5 | -0.289 | 0.07866 | -0.018 | -3.671
-11 | -0.306 | 0.07434 | -0.019 | -4.111
-10.5 | -0.321 | 0.07014 | -0.018 | -4.582
-10 | -0.336 | 0.06597 | -0.018 | -5.089
-9.5 | -0.348 | 0.0624 | -0.018 | -5.573
-9 | -0.357 | 0.05869 | -0.018 | -6.081
-8.5 | -0.362 | 0.0553 | -0.017 | -6.551
-8 | -0.363 | 0.05189 | -0.018 | -7.001
-7.5 | -0.359 | 0.04877 | -0.018 | -7.365
-7 | -0.349 | 0.04594 | -0.018 | -7.607
-6.5 | -0.334 | 0.04327 | -0.018 | -7.718
-6 | -0.313 | 0.04088 | -0.018 | -7.651
-5.5 | -0.286 | 0.03849 | -0.018 | -7.434
-5 | -0.254 | 0.03661 | -0.018 | -6.951
-4.5 | -0.218 | 0.0348 | -0.017 | -6.278
-4 | -0.223 | 0.008 | -0.043 | -27.893
-3.5 | -0.171 | 0.0081 | -0.043 | -21.084
-3 | -0.116 | 0.00803 | -0.043 | -14.439
-2.5 | -0.06 | 0.00798 | -0.043 | -7.465
-2 | -0.002 | 0.00799 | -0.043 | -0.295
-1.5 | 0.055 | 0.00706 | -0.043 | 7.839
-1 | 0.113 | 0.00697 | -0.043 | 16.255
-0.5 | 0.171 | 0.00687 | -0.043 | 24.944
0 | 0.229 | 0.00671 | -0.043 | 34.183
0.5 | 0.287 | 0.00563 | -0.043 | 51.008
1 | 0.345 | 0.00593 | -0.043 | 58.148
1.5 | 0.403 | 0.00618 | -0.043 | 65.139
2 | 0.46 | 0.00639 | -0.043 | 71.997
2.5 | 0.517 | 0.00673 | -0.043 | 76.858
3 | 0.574 | 0.00707 | -0.043 | 81.288
3.5 | 0.631 | 0.00749 | -0.043 | 84.14
4 | 0.684 | 0.00802 | -0.043 | 85.259
4.5 | 0.735 | 0.00967 | -0.043 | 75.996
5 | 0.782 | 0.01005 | -0.043 | 77.865
5.5 | 0.825 | 0.01046 | -0.043 | 78.881
6 | 0.862 | 0.01089 | -0.043 | 79.148
6.5 | 0.892 | 0.01139 | -0.043 | 78.314
7 | 0.914 | 0.01187 | -0.043 | 77.05
7.5 | 0.926 | 0.01241 | -0.043 | 74.63
8 | 0.924 | 0.01303 | -0.043 | 70.861
8.5 | 0.91 | 0.01371 | -0.043 | 66.408
9 | 0.887 | 0.01452 | -0.043 | 61.084
9.5 | 0.855 | 0.01558 | -0.043 | 54.875
10 | 0.791 | 0.01795 | -0.042 | 44.035
10.5 | 0.7 | 0.02969 | -0.039 | 23.581
11 | 0.617 | 0.05069 | -0.034 | 12.173
11.5 | 0.557 | 0.06615 | -0.029 | 8.422
12 | 0.509 | 0.07597 | -0.027 | 6.7
12.5 | 0.466 | 0.083 | -0.026 | 5.617

## 52. Re 2M Mach 0.10 (2)
BIGFOIL.COM POLAR EXPORT
MID 44d
MID 44d |  |  |  | Cl Max: | 1.3002 | at alpha= | 11 | deg
XFOIL ncrit=9 |  |  |  | L/D Max: | 103.43 | at alpha= | 3.5 | deg
Re: | 2000000 |  |  | Cd Min: | 0.27066 | at alpha= | -20 | deg
Mach: | 0.1 |  |  | Cl=0 at alpha= | -1.9501 | deg
|  |  |  | @ Cl=0.1, Cd= | 0.0051735
|  |  |  | @ Cl=0.4, Cd= | 0.0044923
|  |  |  | @ Cl=0.6, Cd= | 0.0058076
alpha (deg) | Cl | Cd | Cm | Cl/Cd
-20 | -0.8947 | 0.27066 | 0.1045 | -3.3056
-19.5 | -0.8774 | 0.26423 | 0.1002 | -3.3206
-19 | -0.8599 | 0.25762 | 0.096 | -3.3379
-18.5 | -0.8425 | 0.25086 | 0.0918 | -3.3584
-18 | -0.825 | 0.24398 | 0.0878 | -3.3814
-17.5 | -0.8072 | 0.23696 | 0.0839 | -3.4065
-17 | -0.7899 | 0.2299 | 0.08 | -3.4358
-16.5 | -0.773 | 0.22277 | 0.0762 | -3.4699
-16 | -0.7564 | 0.21547 | 0.0724 | -3.5105
-15.5 | -0.7403 | 0.20809 | 0.0687 | -3.5576
-15 | -0.7249 | 0.20062 | 0.0651 | -3.6133
-14.5 | -0.7104 | 0.19313 | 0.0616 | -3.6784
-14 | -0.6964 | 0.18546 | 0.0583 | -3.755
-13.5 | -0.6832 | 0.17769 | 0.055 | -3.8449
-13 | -0.6714 | 0.1697 | 0.0518 | -3.9564
-12.5 | -0.6646 | 0.16077 | 0.0488 | -4.1339
-12 | -0.6524 | 0.15418 | 0.0461 | -4.2314
-11.5 | -0.641 | 0.14698 | 0.0432 | -4.3611
-11 | -0.6301 | 0.13926 | 0.0403 | -4.5246
-10.5 | -0.6191 | 0.13131 | 0.0369 | -4.7148
-10 | -0.6098 | 0.1235 | 0.0337 | -4.9377
-9.5 | -0.6011 | 0.11563 | 0.0304 | -5.1985
-9 | -0.5929 | 0.10768 | 0.0269 | -5.5061
-8.5 | -0.5854 | 0.09959 | 0.0231 | -5.8781
-8 | -0.5784 | 0.09137 | 0.0187 | -6.3303
-7.5 | -0.571 | 0.08278 | 0.0127 | -6.8978
-7 | -0.5465 | 0.0714 | -0.0013 | -7.6541
-6 | -0.4603 | 0.01608 | -0.0448 | -28.6256
-5.5 | -0.4051 | 0.01433 | -0.0449 | -28.2694
-5 | -0.3495 | 0.01049 | -0.0453 | -33.3174
-4.5 | -0.2933 | 0.00822 | -0.0453 | -35.6813
-4 | -0.2367 | 0.00708 | -0.0453 | -33.4322
-3.5 | -0.1708 | 0.00646 | -0.0472 | -26.4396
-3 | -0.1135 | 0.00599 | -0.047 | -18.9482
-2.5 | -0.0605 | 0.00579 | -0.0458 | -10.4491
-2 | -0.0056 | 0.00566 | -0.0453 | -0.9894
-1.5 | 0.0505 | 0.00534 | -0.0453 | 9.4569
-0.5 | 0.1635 | 0.00496 | -0.0456 | 32.9637
0 | 0.2202 | 0.00482 | -0.0458 | 45.6846
0.5 | 0.2767 | 0.00464 | -0.046 | 59.6336
1 | 0.3281 | 0.00427 | -0.0448 | 76.8384
1.5 | 0.3839 | 0.00441 | -0.0445 | 87.0522
2 | 0.4406 | 0.0047 | -0.0445 | 93.7447
2.5 | 0.4971 | 0.00502 | -0.0445 | 99.0239
3 | 0.5534 | 0.00539 | -0.0445 | 102.6716
3.5 | 0.6092 | 0.00589 | -0.0445 | 103.4295
4 | 0.6645 | 0.00648 | -0.0445 | 102.5463
4.5 | 0.7199 | 0.00703 | -0.0444 | 102.404
5 | 0.7746 | 0.00775 | -0.0442 | 99.9484
5.5 | 0.8286 | 0.00869 | -0.0439 | 95.351
6 | 0.8835 | 0.00932 | -0.0436 | 94.7961
6.5 | 0.9376 | 0.01016 | -0.0432 | 92.2835
7 | 0.9907 | 0.01126 | -0.0425 | 87.984
7.5 | 1.0419 | 0.0128 | -0.0418 | 81.3984
8 | 1.0905 | 0.01482 | -0.0407 | 73.583
8.5 | 1.1355 | 0.01756 | -0.0393 | 64.664
9 | 1.173 | 0.02194 | -0.0373 | 53.464
9.5 | 1.2144 | 0.02466 | -0.0359 | 49.2457
10 | 1.2531 | 0.02744 | -0.0344 | 45.6669
10.5 | 1.2832 | 0.03121 | -0.0326 | 41.115
11 | 1.3002 | 0.03609 | -0.0305 | 36.0266
11.5 | 1.2894 | 0.04237 | -0.0278 | 30.4319
12 | 1.2564 | 0.05431 | -0.0358 | 23.1339
12.5 | 1.2017 | 0.0786 | -0.0553 | 15.2888
13 | 1.1253 | 0.10585 | -0.0698 | 10.6311
15 | 0.724 | 0.17149 | -0.0736 | 4.2218
15.5 | 0.7288 | 0.17798 | -0.0759 | 4.0948
16 | 0.7297 | 0.18498 | -0.0784 | 3.9448

## 53. Re 2M Mach 0.25 (1)
BIGFOIL.COM POLAR EXPORT
MID 44d
MID 44d |  |  |  | Cl Max: | 0.905 | at alpha= | 7 | deg
JavaFoil+Calcfoil stall+Eppler ext transition |  |  |  | L/D Max: | 84.461 | at alpha= | 3.5 | deg
Re: | 2000000 |  |  | Cd Min: | 0.00569 | at alpha= | 0.5 | deg
Mach: | 0.25 |  |  | Cl=0 at alpha= | -1.983 | deg
|  |  |  | @ Cl=0.1, Cd= | 0.08405
|  |  |  | @ Cl=0.4, Cd= | 0.08405
|  |  |  | @ Cl=0.6, Cd= | 0.08405
alpha (deg) | Cl | Cd | Cm | Cl/Cd
-12 | -0.056 | 0.08543 | -0.02 | -0.657
-11.5 | -0.053 | 0.08008 | -0.02 | -0.666
-11 | -0.051 | 0.0764 | -0.02 | -0.661
-10.5 | -0.048 | 0.07114 | -0.019 | -0.671
-10 | -0.132 | 0.06776 | -0.019 | -1.954
-9.5 | -0.184 | 0.06406 | -0.019 | -2.867
-9 | -0.225 | 0.06002 | -0.019 | -3.756
-8.5 | -0.26 | 0.05639 | -0.019 | -4.609
-8 | -0.287 | 0.0533 | -0.018 | -5.376
-7.5 | -0.305 | 0.05024 | -0.018 | -6.062
-7 | -0.313 | 0.04675 | -0.018 | -6.701
-6.5 | -0.312 | 0.04395 | -0.018 | -7.102
-6 | -0.301 | 0.04145 | -0.018 | -7.273
-5.5 | -0.282 | 0.03903 | -0.018 | -7.223
-5 | -0.255 | 0.03692 | -0.018 | -6.898
-4.5 | -0.221 | 0.0351 | -0.017 | -6.292
-4 | -0.182 | 0.03371 | -0.015 | -5.404
-3.5 | -0.175 | 0.0082 | -0.044 | -21.319
-3 | -0.119 | 0.00811 | -0.044 | -14.651
-2.5 | -0.061 | 0.00806 | -0.044 | -7.584
-2 | -0.002 | 0.00812 | -0.044 | -0.298
-1.5 | 0.057 | 0.00714 | -0.044 | 7.965
-1 | 0.116 | 0.00706 | -0.044 | 16.484
-0.5 | 0.176 | 0.00698 | -0.044 | 25.209
0 | 0.236 | 0.00682 | -0.044 | 34.557
0.5 | 0.295 | 0.00569 | -0.044 | 51.82
1 | 0.354 | 0.00599 | -0.044 | 59.187
1.5 | 0.414 | 0.00628 | -0.044 | 65.897
2 | 0.473 | 0.00655 | -0.044 | 72.14
2.5 | 0.532 | 0.00683 | -0.044 | 77.879
3 | 0.59 | 0.00718 | -0.044 | 82.182
3.5 | 0.648 | 0.00767 | -0.044 | 84.461
4 | 0.702 | 0.00948 | -0.044 | 74.095
4.5 | 0.753 | 0.00987 | -0.044 | 76.318
5 | 0.8 | 0.01028 | -0.044 | 77.79
5.5 | 0.84 | 0.01073 | -0.044 | 78.288
6 | 0.872 | 0.01122 | -0.044 | 77.77
6.5 | 0.895 | 0.01177 | -0.044 | 75.996
7 | 0.905 | 0.01236 | -0.045 | 73.265
7.5 | 0.898 | 0.01299 | -0.045 | 69.195
8 | 0.869 | 0.01369 | -0.045 | 63.502
8.5 | 0.821 | 0.0146 | -0.045 | 56.238
9 | 0.749 | 0.01599 | -0.044 | 46.828
9.5 | 0.637 | 0.0208 | -0.042 | 30.605
10 | 0.496 | 0.04509 | -0.035 | 11.002
10.5 | 0.391 | 0.06231 | -0.03 | 6.269
11 | 0.293 | 0.07098 | -0.027 | 4.133
11.5 | 0.182 | 0.07775 | -0.025 | 2.345
12 | 0.078 | 0.08405 | -0.024 | 0.931

## 54. Re 2M Mach 0.25 (2)
BIGFOIL.COM POLAR EXPORT
MID 44d
MID 44d |  |  |  | Cl Max: | 1.2056 | at alpha= | 9.5 | deg
XFOIL ncrit=9 |  |  |  | L/D Max: | 104.435 | at alpha= | 3.5 | deg
Re: | 2000000 |  |  | Cd Min: | 0.1939 | at alpha= | 14.5 | deg
Mach: | 0.25 |  |  | Cl=0 at alpha= | -99 | deg
|  |  |  | @ Cl=0.1, Cd= | 0.00492
|  |  |  | @ Cl=0.4, Cd= | 0.0045018
|  |  |  | @ Cl=0.6, Cd= | 0.0057618
alpha (deg) | Cl | Cd | Cm | Cl/Cd
0 | 0.2267 | 0.00492 | -0.047 | 46.0772
0.5 | 0.285 | 0.00476 | -0.0472 | 59.8739
1 | 0.3401 | 0.00443 | -0.0464 | 76.772
1.5 | 0.3956 | 0.00448 | -0.0455 | 88.3036
2 | 0.4542 | 0.00477 | -0.0455 | 95.2201
2.5 | 0.5126 | 0.00511 | -0.0455 | 100.3131
3 | 0.5709 | 0.0055 | -0.0454 | 103.8
3.5 | 0.6287 | 0.00602 | -0.0453 | 104.4352
4 | 0.6862 | 0.00664 | -0.0452 | 103.3434
4.5 | 0.7437 | 0.00724 | -0.0449 | 102.721
5 | 0.8006 | 0.00804 | -0.0446 | 99.5771
5.5 | 0.8573 | 0.00898 | -0.044 | 95.4677
6 | 0.9147 | 0.00974 | -0.0433 | 93.9117
6.5 | 0.971 | 0.01083 | -0.0424 | 89.6584
7 | 1.0258 | 0.01235 | -0.0413 | 83.0607
7.5 | 1.0777 | 0.01443 | -0.0398 | 74.6847
8 | 1.1253 | 0.01743 | -0.0379 | 64.5611
8.5 | 1.1625 | 0.02248 | -0.0354 | 51.7126
9 | 1.1879 | 0.02899 | -0.0327 | 40.9762
9.5 | 1.2056 | 0.03526 | -0.0305 | 34.1917
10 | 1.1896 | 0.04373 | -0.029 | 27.2033
10.5 | 1.157 | 0.05785 | -0.0417 | 20
11 | 1.1152 | 0.08048 | -0.0591 | 13.8569
11.5 | 1.0598 | 0.10156 | -0.0698 | 10.4352
12 | 1.0398 | 0.11526 | -0.0757 | 9.0213
12.5 | 1.0186 | 0.12974 | -0.0817 | 7.8511
13 | 0.9682 | 0.15429 | -0.0916 | 6.2752
13.5 | 0.9598 | 0.16891 | -0.0979 | 5.6823
14 | 0.9645 | 0.17919 | -0.1027 | 5.3826
14.5 | 0.9642 | 0.1939 | -0.1088 | 4.9727

## 55. Re 2M Mach 0.50 (1)
BIGFOIL.COM POLAR EXPORT
MID 44d
MID 44d |  |  |  | Cl Max: | 1.152 | at alpha= | 20 | deg
JavaFoil+Calcfoil stall+Eppler ext transition |  |  |  | L/D Max: | 85.35 | at alpha= | 3.5 | deg
Re: | 2000000 |  |  | Cd Min: | 0.00634 | at alpha= | 1 | deg
Mach: | 0.5 |  |  | Cl=0 at alpha= | -1.9773 | deg
|  |  |  | @ Cl=0.1, Cd= | 0.0079554
|  |  |  | @ Cl=0.4, Cd= | 0.0063545
|  |  |  | @ Cl=0.6, Cd= | 0.070397
alpha (deg) | Cl | Cd | Cm | Cl/Cd
-20 | -0.953 | 0.17734 | -0.028 | -5.374
-19.5 | -0.928 | 0.17232 | -0.028 | -5.384
-19 | -0.9 | 0.1676 | -0.027 | -5.372
-18.5 | -0.874 | 0.16298 | -0.027 | -5.364
-18 | -0.848 | 0.15747 | -0.027 | -5.387
-17.5 | -0.823 | 0.15351 | -0.027 | -5.359
-17 | -0.797 | 0.14938 | -0.027 | -5.336
-16.5 | -0.772 | 0.14365 | -0.027 | -5.372
-16 | -0.744 | 0.13645 | -0.026 | -5.451
-15.5 | -0.717 | 0.13149 | -0.025 | -5.455
-15 | -0.691 | 0.1281 | -0.025 | -5.396
-14.5 | -0.665 | 0.1241 | -0.025 | -5.361
-14 | -0.639 | 0.11916 | -0.025 | -5.365
-13.5 | -0.614 | 0.11657 | -0.025 | -5.263
-13 | -0.586 | 0.11033 | -0.024 | -5.309
-12.5 | -0.56 | 0.10514 | -0.024 | -5.322
-12 | -0.533 | 0.10341 | -0.024 | -5.158
-11.5 | -0.507 | 0.1001 | -0.024 | -5.066
-11 | -0.481 | 0.09691 | -0.024 | -4.961
-10.5 | -0.454 | 0.08083 | -0.023 | -5.615
-10 | -0.428 | 0.0709 | -0.023 | -6.031
-9.5 | -0.401 | 0.06419 | -0.023 | -6.251
-9 | -0.375 | 0.05896 | -0.023 | -6.358
-8.5 | -0.348 | 0.06938 | -0.022 | -5.011
-8 | -0.321 | 0.05671 | -0.021 | -5.661
-7.5 | -0.295 | 0.05115 | -0.022 | -5.758
-7 | -0.268 | 0.0467 | -0.022 | -5.741
-6.5 | -0.241 | 0.04578 | -0.021 | -5.267
-6 | -0.214 | 0.04356 | -0.02 | -4.922
-5.5 | -0.188 | 0.04176 | -0.02 | -4.497
-5 | -0.161 | 0.03856 | -0.02 | -4.18
-4.5 | -0.135 | 0.03676 | -0.02 | -3.659
-4 | -0.18 | 0.03483 | -0.02 | -5.182
-3.5 | -0.15 | 0.03291 | -0.02 | -4.559
-3 | -0.13 | 0.00851 | -0.049 | -15.313
-2.5 | -0.068 | 0.00848 | -0.049 | -7.984
-2 | -0.003 | 0.00854 | -0.049 | -0.316
-1.5 | 0.063 | 0.00848 | -0.049 | 7.488
-1 | 0.13 | 0.00753 | -0.049 | 17.279
-0.5 | 0.197 | 0.00746 | -0.049 | 26.366
0 | 0.263 | 0.00735 | -0.049 | 35.82
0.5 | 0.33 | 0.00722 | -0.049 | 45.691
1 | 0.396 | 0.00634 | -0.049 | 62.457
1.5 | 0.462 | 0.00658 | -0.049 | 70.276
2 | 0.528 | 0.00694 | -0.049 | 76.045
2.5 | 0.594 | 0.00733 | -0.049 | 80.989
3 | 0.659 | 0.00785 | -0.05 | 83.889
3.5 | 0.722 | 0.00846 | -0.05 | 85.35
4 | 0.779 | 0.01035 | -0.05 | 75.264
4.5 | 0.826 | 0.01092 | -0.05 | 75.646
5 | 0.854 | 0.01154 | -0.05 | 73.98
5.5 | 0.835 | 0.01225 | -0.05 | 68.172
6 | 0.528 | 0.013 | -0.05 | 40.615
6.5 | 0.561 | 0.01416 | -0.05 | 39.623
7 | 0.594 | 0.01525 | -0.05 | 38.924
7.5 | 0.506 | 0.05309 | -0.026 | 9.537
8 | 0.529 | 0.0589 | -0.021 | 8.978
8.5 | 0.555 | 0.06636 | -0.021 | 8.363
9 | 0.583 | 0.06323 | -0.024 | 9.213
9.5 | 0.608 | 0.07377 | -0.022 | 8.236
10 | 0.634 | 0.07111 | -0.023 | 8.916
10.5 | 0.66 | 0.08127 | -0.023 | 8.119
11 | 0.686 | 0.09735 | -0.024 | 7.052
11.5 | 0.712 | 0.10012 | -0.024 | 7.114
12 | 0.738 | 0.10387 | -0.024 | 7.104
12.5 | 0.765 | 0.1104 | -0.026 | 6.93
13 | 0.791 | 0.11389 | -0.026 | 6.943
13.5 | 0.816 | 0.11727 | -0.026 | 6.961
14 | 0.844 | 0.122 | -0.027 | 6.914
14.5 | 0.869 | 0.12838 | -0.027 | 6.771
15 | 0.895 | 0.13234 | -0.027 | 6.76
15.5 | 0.921 | 0.13557 | -0.028 | 6.79
16 | 0.948 | 0.14211 | -0.029 | 6.674
16.5 | 0.973 | 0.14348 | -0.029 | 6.781
17 | 0.998 | 0.14933 | -0.029 | 6.684
17.5 | 1.024 | 0.15292 | -0.029 | 6.695
18 | 1.051 | 0.16043 | -0.03 | 6.552
18.5 | 1.076 | 0.16447 | -0.03 | 6.542
19 | 1.101 | 0.16769 | -0.03 | 6.565
19.5 | 1.126 | 0.1747 | -0.03 | 6.445
20 | 1.152 | 0.18043 | -0.031 | 6.384

## 56. Re 2M Mach 0.50 (2)
BIGFOIL.COM POLAR EXPORT
MID 44d
MID 44d |  |  |  | Cl Max: | 1.2439 | at alpha= | 20 | deg
XFOIL ncrit=9 |  |  |  | L/D Max: | 108.464 | at alpha= | 3 | deg
Re: | 2000000 |  |  | Cd Min: | 0.32408 | at alpha= | 20 | deg
Mach: | 0.5 |  |  | Cl=0 at alpha= | -1.9087 | deg
|  |  |  | @ Cl=0.1, Cd= | 0.0057655
|  |  |  | @ Cl=0.4, Cd= | 0.004936
|  |  |  | @ Cl=0.6, Cd= | 0.0056434
alpha (deg) | Cl | Cd | Cm | Cl/Cd
-20 | -0.9993 | 0.3025 | 0.1255 | -3.3035
-19.5 | -0.9766 | 0.29399 | 0.1201 | -3.3219
-19 | -0.9532 | 0.28527 | 0.1148 | -3.3414
-18.5 | -0.9297 | 0.2765 | 0.1095 | -3.3624
-18 | -0.9063 | 0.26776 | 0.1043 | -3.3847
-17.5 | -0.8835 | 0.25908 | 0.0992 | -3.4101
-17 | -0.8607 | 0.25042 | 0.0941 | -3.437
-16.5 | -0.8383 | 0.24178 | 0.0892 | -3.4672
-16 | -0.8161 | 0.23314 | 0.0844 | -3.5005
-15.5 | -0.7944 | 0.22455 | 0.0798 | -3.5377
-15 | -0.7732 | 0.216 | 0.0752 | -3.5796
-14.5 | -0.7523 | 0.2074 | 0.0708 | -3.6273
-14 | -0.732 | 0.19877 | 0.0665 | -3.6826
-13.5 | -0.7125 | 0.19017 | 0.0624 | -3.7466
-13 | -0.6962 | 0.18126 | 0.0587 | -3.8409
-12.5 | -0.6782 | 0.17364 | 0.0551 | -3.9058
-12 | -0.6603 | 0.16566 | 0.0515 | -3.9859
-11.5 | -0.6421 | 0.15715 | 0.0475 | -4.0859
-11 | -0.6266 | 0.14885 | 0.0439 | -4.2096
-10.5 | -0.6123 | 0.14067 | 0.0406 | -4.3527
-10 | -0.5986 | 0.13249 | 0.0372 | -4.5181
-9.5 | -0.5858 | 0.12437 | 0.034 | -4.7101
-9 | -0.5737 | 0.11629 | 0.0308 | -4.9334
-8.5 | -0.5621 | 0.10823 | 0.0275 | -5.1936
-8 | -0.5509 | 0.1002 | 0.0239 | -5.498
-7.5 | -0.5464 | 0.09121 | 0.0198 | -5.9906
-7 | -0.5363 | 0.08339 | 0.0155 | -6.4312
-6.5 | -0.527 | 0.07498 | 0.01 | -7.0285
-6 | -0.5056 | 0.06638 | 0.0005 | -7.6168
-5.5 | -0.4702 | 0.05451 | -0.0165 | -8.6259
-5 | -0.4191 | 0.03993 | -0.0358 | -10.4959
-4.5 | -0.3618 | 0.02727 | -0.0476 | -13.2673
-4 | -0.2854 | 0.01633 | -0.0553 | -17.477
-3.5 | -0.2122 | 0.00995 | -0.0566 | -21.3266
-3 | -0.1472 | 0.00737 | -0.0545 | -19.9729
-2.5 | -0.0798 | 0.00644 | -0.0531 | -12.3913
-2 | -0.0123 | 0.00616 | -0.0522 | -1.9968
-1.5 | 0.0551 | 0.006 | -0.0517 | 9.1833
-1 | 0.1221 | 0.00565 | -0.0518 | 21.6106
-0.5 | 0.189 | 0.00547 | -0.0519 | 34.5521
0 | 0.2557 | 0.00532 | -0.0521 | 48.0639
0.5 | 0.3223 | 0.00519 | -0.0522 | 62.1002
1 | 0.388 | 0.00498 | -0.0521 | 77.9116
1.5 | 0.448 | 0.00476 | -0.0502 | 94.1176
2 | 0.5151 | 0.00511 | -0.05 | 100.8023
2.5 | 0.5823 | 0.00552 | -0.0496 | 105.4891
3 | 0.6497 | 0.00599 | -0.0491 | 108.4641
3.5 | 0.717 | 0.00664 | -0.0484 | 107.9819
4 | 0.7848 | 0.00733 | -0.0475 | 107.0668
4.5 | 0.8525 | 0.00824 | -0.0463 | 103.4587
5 | 0.921 | 0.00929 | -0.0446 | 99.1389
5.5 | 0.9903 | 0.01067 | -0.042 | 92.8116
6 | 1.0547 | 0.01342 | -0.0384 | 78.5917
6.5 | 1.1032 | 0.01915 | -0.0338 | 57.6084
7 | 1.1195 | 0.02865 | -0.0304 | 39.075
7.5 | 1.1034 | 0.03963 | -0.031 | 27.8425
8 | 1.0736 | 0.05353 | -0.0443 | 20.056
8.5 | 1.0464 | 0.07076 | -0.0571 | 14.788
9 | 1.0177 | 0.08508 | -0.0652 | 11.9617
9.5 | 0.9934 | 0.09869 | -0.0723 | 10.0659
10 | 0.9741 | 0.11193 | -0.0787 | 8.7028
10.5 | 0.9605 | 0.12481 | -0.0847 | 7.6957
11 | 0.9532 | 0.13726 | -0.0903 | 6.9445
11.5 | 0.9518 | 0.1493 | -0.0957 | 6.3751
12 | 0.955 | 0.16105 | -0.1011 | 5.9298
12.5 | 0.9622 | 0.17232 | -0.1063 | 5.5838
13 | 0.9726 | 0.18335 | -0.1115 | 5.3046
13.5 | 0.9855 | 0.19434 | -0.1168 | 5.071
14 | 1.0001 | 0.20519 | -0.1222 | 4.874
14.5 | 1.0142 | 0.21552 | -0.1274 | 4.7058
15 | 1.0326 | 0.2258 | -0.1328 | 4.5731
15.5 | 1.0536 | 0.23646 | -0.1384 | 4.4557
16 | 1.0736 | 0.24635 | -0.1438 | 4.358
16.5 | 1.0942 | 0.25602 | -0.1493 | 4.2739
17 | 1.1151 | 0.26552 | -0.1547 | 4.1997
17.5 | 1.1361 | 0.27481 | -0.1602 | 4.1341
18 | 1.1568 | 0.28393 | -0.1655 | 4.0742
18.5 | 1.1775 | 0.29422 | -0.1713 | 4.0021
19 | 1.1995 | 0.30413 | -0.1772 | 3.944
19.5 | 1.2216 | 0.31405 | -0.1831 | 3.8898
20 | 1.2439 | 0.32408 | -0.1892 | 3.8382

## 57. Re 3M Mach 0.00 (1)
BIGFOIL.COM POLAR EXPORT
MID 44d
MID 44d |  |  |  | Cl Max: | 0.93 | at alpha= | 8 | deg
JavaFoil+Calcfoil stall+Eppler ext transition |  |  |  | L/D Max: | 89.338 | at alpha= | 4 | deg
Re: | 3000000 |  |  | Cd Min: | 0.00593 | at alpha= | 1.5 | deg
Mach: | 0 |  |  | Cl=0 at alpha= | -1.9825 | deg
|  |  |  | @ Cl=0.1, Cd= | 0.0070935
|  |  |  | @ Cl=0.4, Cd= | 0.0059428
|  |  |  | @ Cl=0.6, Cd= | 0.07822
alpha (deg) | Cl | Cd | Cm | Cl/Cd
-13.5 | -0.259 | 0.09507 | -0.02 | -2.72
-13 | -0.273 | 0.09029 | -0.02 | -3.027
-12.5 | -0.288 | 0.08563 | -0.019 | -3.367
-12 | -0.303 | 0.08067 | -0.019 | -3.761
-11.5 | -0.318 | 0.07615 | -0.019 | -4.178
-11 | -0.332 | 0.07184 | -0.019 | -4.626
-10.5 | -0.345 | 0.0679 | -0.019 | -5.086
-10 | -0.357 | 0.06378 | -0.019 | -5.592
-9.5 | -0.366 | 0.06064 | -0.019 | -6.03
-9 | -0.372 | 0.05695 | -0.019 | -6.528
-8.5 | -0.374 | 0.0535 | -0.019 | -6.995
-8 | -0.373 | 0.05032 | -0.019 | -7.404
-7.5 | -0.366 | 0.04724 | -0.02 | -7.749
-7 | -0.355 | 0.04434 | -0.02 | -7.997
-6.5 | -0.337 | 0.04176 | -0.02 | -8.081
-6 | -0.316 | 0.03906 | -0.022 | -8.081
-5.5 | -0.357 | 0.00821 | -0.043 | -43.436
-5 | -0.317 | 0.00806 | -0.043 | -39.277
-4.5 | -0.272 | 0.00808 | -0.043 | -33.624
-4 | -0.222 | 0.00799 | -0.043 | -27.827
-3.5 | -0.17 | 0.00792 | -0.043 | -21.481
-3 | -0.115 | 0.00789 | -0.043 | -14.625
-2.5 | -0.059 | 0.00797 | -0.043 | -7.441
-2 | -0.002 | 0.00798 | -0.043 | -0.294
-1.5 | 0.055 | 0.00714 | -0.043 | 7.716
-1 | 0.113 | 0.00708 | -0.043 | 15.916
-0.5 | 0.17 | 0.00701 | -0.043 | 24.299
0 | 0.228 | 0.00703 | -0.043 | 32.438
0.5 | 0.286 | 0.00689 | -0.043 | 41.449
1 | 0.343 | 0.00667 | -0.043 | 51.437
1.5 | 0.401 | 0.00593 | -0.043 | 67.511
2 | 0.458 | 0.00616 | -0.043 | 74.351
2.5 | 0.515 | 0.00645 | -0.043 | 79.87
3 | 0.571 | 0.00678 | -0.043 | 84.264
3.5 | 0.628 | 0.00718 | -0.043 | 87.396
4 | 0.681 | 0.00762 | -0.043 | 89.338
4.5 | 0.732 | 0.00905 | -0.043 | 80.891
5 | 0.779 | 0.00938 | -0.043 | 83.006
5.5 | 0.822 | 0.00976 | -0.043 | 84.208
6 | 0.859 | 0.01015 | -0.043 | 84.663
6.5 | 0.891 | 0.0106 | -0.043 | 84.02
7 | 0.915 | 0.01105 | -0.043 | 82.769
7.5 | 0.929 | 0.01156 | -0.043 | 80.322
8 | 0.93 | 0.0121 | -0.043 | 76.823
8.5 | 0.921 | 0.01268 | -0.043 | 72.607
9 | 0.902 | 0.01334 | -0.043 | 67.638
9.5 | 0.875 | 0.01408 | -0.043 | 62.163
10 | 0.842 | 0.0152 | -0.043 | 55.399
10.5 | 0.785 | 0.01685 | -0.042 | 46.62
11 | 0.714 | 0.02304 | -0.04 | 30.973
11.5 | 0.636 | 0.03804 | -0.037 | 16.728
12 | 0.575 | 0.05366 | -0.034 | 10.713
12.5 | 0.522 | 0.06956 | -0.03 | 7.499
13 | 0.481 | 0.07822 | -0.029 | 6.146

## 58. Re 3M Mach 0.00 (2)
BIGFOIL.COM POLAR EXPORT
MID 44d
MID 44d |  |  |  | Cl Max: | 1.4275 | at alpha= | 12 | deg
XFOIL ncrit=9 |  |  |  | L/D Max: | 194.756 | at alpha= | -0.5 | deg
Re: | 3000000 |  |  | Cd Min: | 0.23555 | at alpha= | 17 | deg
Mach: | 0 |  |  | Cl=0 at alpha= | -1.9309 | deg
|  |  |  | @ Cl=0.1, Cd= | 0.00084349
|  |  |  | @ Cl=0.4, Cd= | 0.0044375
|  |  |  | @ Cl=0.6, Cd= | 0.0055407
alpha (deg) | Cl | Cd | Cm | Cl/Cd
-7.5 | -0.6189 | 0.01748 | -0.0438 | -35.4062
-7 | -0.5534 | 0.00348 | -0.0443 | -159.023
-6.5 | -0.5002 | 0.00323 | -0.0443 | -154.8607
-6 | -0.4475 | 0.00259 | -0.0444 | -172.7799
-5.5 | -0.3942 | 0.00206 | -0.0444 | -191.3592
-5 | -0.3403 | 0.00158 | -0.0444 | -215.3797
-4.5 | -0.2788 | 0.00122 | -0.0459 | -228.5246
-4 | -0.2252 | 0.00111 | -0.0453 | -202.8829
-3.5 | -0.1725 | 0.00098 | -0.0445 | -176.0204
-3 | -0.1184 | 0.00097 | -0.044 | -122.0619
-2.5 | -0.0632 | 0.00094 | -0.0438 | -67.234
-2 | -0.0077 | 0.00092 | -0.0437 | -8.3696
-1.5 | 0.048 | 0.00089 | -0.0438 | 53.9326
-1 | 0.1039 | 0.00084 | -0.0441 | 123.6905
-0.5 | 0.1597 | 0.00082 | -0.0442 | 194.7561
0 | 0.219 | 0.0049 | -0.0455 | 44.6939
0.5 | 0.2756 | 0.00479 | -0.0458 | 57.5365
1 | 0.332 | 0.00469 | -0.046 | 70.7889
1.5 | 0.3868 | 0.00444 | -0.0457 | 87.1171
2 | 0.4393 | 0.00443 | -0.0447 | 99.1648
2.5 | 0.4956 | 0.00473 | -0.0448 | 104.778
3 | 0.5515 | 0.00513 | -0.0448 | 107.5049
3.5 | 0.607 | 0.0056 | -0.0448 | 108.3929
4 | 0.6624 | 0.00608 | -0.0448 | 108.9474
4.5 | 0.7175 | 0.00663 | -0.0447 | 108.2202
5 | 0.772 | 0.00729 | -0.0446 | 105.8985
5.5 | 0.8263 | 0.00801 | -0.0444 | 103.1586
6 | 0.8809 | 0.0086 | -0.0441 | 102.4302
6.5 | 0.9344 | 0.00953 | -0.0437 | 98.0483
7 | 0.9877 | 0.01035 | -0.0433 | 95.43
7.5 | 1.0401 | 0.01133 | -0.0428 | 91.8005
8 | 1.0908 | 0.0127 | -0.0421 | 85.8898
8.5 | 1.1399 | 0.01432 | -0.0413 | 79.602
9 | 1.1872 | 0.01618 | -0.0403 | 73.3745
9.5 | 1.2325 | 0.01827 | -0.0392 | 67.4603
10 | 1.2759 | 0.02052 | -0.038 | 62.1784
10.5 | 1.3174 | 0.02278 | -0.0368 | 57.8314
11 | 1.3572 | 0.02498 | -0.0355 | 54.3315
11.5 | 1.3945 | 0.0272 | -0.0342 | 51.2684
12 | 1.4275 | 0.02966 | -0.0327 | 48.1288
12.5 | 1.3573 | 0.04265 | -0.028 | 31.8242
13.5 | 1.3333 | 0.06553 | -0.0462 | 20.3464
14 | 1.3261 | 0.07703 | -0.0533 | 17.2154
14.5 | 1.2772 | 0.09637 | -0.0632 | 13.2531
15 | 0.9874 | 0.18547 | -0.1046 | 5.3238
16.5 | 0.9942 | 0.22706 | -0.1232 | 4.3786
17 | 1.0084 | 0.23555 | -0.1276 | 4.281

## 59. Re 3M Mach 0.10 (1)
BIGFOIL.COM POLAR EXPORT
MID 44d
MID 44d |  |  |  | Cl Max: | 0.926 | at alpha= | 7.5 | deg
JavaFoil+Calcfoil stall+Eppler ext transition |  |  |  | L/D Max: | 89.295 | at alpha= | 4 | deg
Re: | 3000000 |  |  | Cd Min: | 0.00595 | at alpha= | 1.5 | deg
Mach: | 0.1 |  |  | Cl=0 at alpha= | -1.9825 | deg
|  |  |  | @ Cl=0.1, Cd= | 0.0071112
|  |  |  | @ Cl=0.4, Cd= | 0.0059878
|  |  |  | @ Cl=0.6, Cd= | 0.07324
alpha (deg) | Cl | Cd | Cm | Cl/Cd
-13 | -0.238 | 0.09027 | -0.02 | -2.634
-12.5 | -0.255 | 0.08591 | -0.02 | -2.964
-12 | -0.272 | 0.08116 | -0.019 | -3.349
-11.5 | -0.289 | 0.0766 | -0.019 | -3.774
-11 | -0.306 | 0.07227 | -0.019 | -4.233
-10.5 | -0.322 | 0.06808 | -0.019 | -4.726
-10 | -0.336 | 0.064 | -0.019 | -5.252
-9.5 | -0.348 | 0.06074 | -0.019 | -5.733
-9 | -0.357 | 0.05703 | -0.019 | -6.267
-8.5 | -0.363 | 0.0538 | -0.019 | -6.743
-8 | -0.364 | 0.05042 | -0.019 | -7.218
-7.5 | -0.36 | 0.04748 | -0.019 | -7.578
-7 | -0.35 | 0.04466 | -0.02 | -7.843
-6.5 | -0.335 | 0.04191 | -0.02 | -7.993
-6 | -0.314 | 0.03932 | -0.021 | -7.993
-5.5 | -0.356 | 0.0082 | -0.043 | -43.458
-5 | -0.317 | 0.0081 | -0.043 | -39.136
-4.5 | -0.272 | 0.00809 | -0.043 | -33.638
-4 | -0.223 | 0.00801 | -0.043 | -27.863
-3.5 | -0.171 | 0.00794 | -0.043 | -21.527
-3 | -0.116 | 0.00791 | -0.043 | -14.662
-2.5 | -0.06 | 0.00798 | -0.043 | -7.468
-2 | -0.002 | 0.00799 | -0.043 | -0.295
-1.5 | 0.055 | 0.00715 | -0.043 | 7.738
-1 | 0.113 | 0.0071 | -0.043 | 15.959
-0.5 | 0.171 | 0.00703 | -0.043 | 24.37
0 | 0.229 | 0.00705 | -0.043 | 32.538
0.5 | 0.287 | 0.00691 | -0.043 | 41.557
1 | 0.345 | 0.00668 | -0.043 | 51.601
1.5 | 0.403 | 0.00595 | -0.043 | 67.694
2 | 0.46 | 0.00617 | -0.043 | 74.567
2.5 | 0.517 | 0.00646 | -0.043 | 80.062
3 | 0.574 | 0.00681 | -0.043 | 84.368
3.5 | 0.631 | 0.00721 | -0.043 | 87.505
4 | 0.684 | 0.00766 | -0.043 | 89.295
4.5 | 0.735 | 0.00908 | -0.043 | 80.946
5 | 0.782 | 0.00943 | -0.043 | 82.963
5.5 | 0.825 | 0.00981 | -0.043 | 84.089
6 | 0.862 | 0.01021 | -0.043 | 84.422
6.5 | 0.892 | 0.01067 | -0.043 | 83.599
7 | 0.914 | 0.01113 | -0.043 | 82.146
7.5 | 0.926 | 0.01163 | -0.043 | 79.608
8 | 0.924 | 0.0122 | -0.043 | 75.739
8.5 | 0.91 | 0.01279 | -0.043 | 71.161
9 | 0.887 | 0.01349 | -0.043 | 65.768
9.5 | 0.855 | 0.0143 | -0.043 | 59.791
10 | 0.816 | 0.01562 | -0.044 | 52.213
10.5 | 0.746 | 0.0179 | -0.042 | 41.699
11 | 0.664 | 0.02759 | -0.039 | 24.056
11.5 | 0.586 | 0.04515 | -0.035 | 12.969
12 | 0.523 | 0.06231 | -0.032 | 8.392
12.5 | 0.474 | 0.07324 | -0.029 | 6.471

## 60. Re 3M Mach 0.10 (2)
BIGFOIL.COM POLAR EXPORT
MID 44d
MID 44d |  |  |  | Cl Max: | 1.3932 | at alpha= | 11.5 | deg
XFOIL ncrit=9 |  |  |  | L/D Max: | 195.854 | at alpha= | -0.5 | deg
Re: | 3000000 |  |  | Cd Min: | 0.228 | at alpha= | 16.5 | deg
Mach: | 0.1 |  |  | Cl=0 at alpha= | -1.9304 | deg
|  |  |  | @ Cl=0.1, Cd= | 0.00084391
|  |  |  | @ Cl=0.4, Cd= | 0.0044559
|  |  |  | @ Cl=0.6, Cd= | 0.0055391
alpha (deg) | Cl | Cd | Cm | Cl/Cd
-12 | -0.6517 | 0.15378 | 0.0464 | -4.2379
-11.5 | -0.6416 | 0.14575 | 0.0433 | -4.4021
-11 | -0.6324 | 0.13782 | 0.0404 | -4.5886
-10.5 | -0.6315 | 0.12812 | 0.0369 | -4.929
-10 | -0.6219 | 0.12099 | 0.034 | -5.1401
-9.5 | -0.6129 | 0.11367 | 0.0309 | -5.3919
-9 | -0.6041 | 0.10629 | 0.0275 | -5.6835
-8.5 | -0.596 | 0.09868 | 0.0237 | -6.0397
-8 | -0.5889 | 0.09077 | 0.0192 | -6.4878
-7.5 | -0.5805 | 0.08199 | 0.0123 | -7.0801
-7 | -0.5575 | 0.00367 | -0.0448 | -151.9074
-6.5 | -0.5038 | 0.00344 | -0.0447 | -146.4535
-6 | -0.4507 | 0.00278 | -0.0448 | -162.1223
-5.5 | -0.397 | 0.00219 | -0.0447 | -181.2785
-5 | -0.3428 | 0.00165 | -0.0447 | -207.7576
-4.5 | -0.2805 | 0.00124 | -0.0463 | -226.2097
-4 | -0.227 | 0.00112 | -0.0456 | -202.6786
-3.5 | -0.1738 | 0.00098 | -0.0448 | -177.3469
-3 | -0.1193 | 0.00096 | -0.0443 | -124.2708
-2.5 | -0.0637 | 0.00094 | -0.044 | -67.766
-2 | -0.0078 | 0.00092 | -0.0439 | -8.4783
-1.5 | 0.0482 | 0.00089 | -0.044 | 54.1573
-1 | 0.1044 | 0.00084 | -0.0443 | 124.2857
-0.5 | 0.1606 | 0.00082 | -0.0444 | 195.8537
0 | 0.2202 | 0.00491 | -0.0457 | 44.8473
0.5 | 0.2771 | 0.0048 | -0.046 | 57.7292
1 | 0.3339 | 0.00471 | -0.0462 | 70.8917
1.5 | 0.3891 | 0.00446 | -0.046 | 87.2422
2 | 0.4418 | 0.00444 | -0.0449 | 99.5045
2.5 | 0.4984 | 0.00475 | -0.045 | 104.9263
3 | 0.5546 | 0.00515 | -0.045 | 107.6893
3.5 | 0.6106 | 0.00563 | -0.045 | 108.4547
4 | 0.6664 | 0.0061 | -0.0449 | 109.2459
4.5 | 0.7218 | 0.00666 | -0.0448 | 108.3784
5 | 0.7767 | 0.00735 | -0.0447 | 105.6735
5.5 | 0.8315 | 0.00805 | -0.0444 | 103.2919
6 | 0.8865 | 0.00872 | -0.0441 | 101.6628
6.5 | 0.9405 | 0.00965 | -0.0436 | 97.4611
7 | 0.9941 | 0.01051 | -0.0431 | 94.5861
7.5 | 1.0468 | 0.01159 | -0.0425 | 90.3192
8 | 1.0975 | 0.01309 | -0.0417 | 83.8426
8.5 | 1.1466 | 0.01486 | -0.0407 | 77.1602
9 | 1.1936 | 0.01692 | -0.0396 | 70.5437
9.5 | 1.2384 | 0.01925 | -0.0383 | 64.3325
10 | 1.2808 | 0.02173 | -0.0369 | 58.9416
10.5 | 1.3214 | 0.02417 | -0.0355 | 54.6711
11 | 1.3598 | 0.02656 | -0.0341 | 51.1973
11.5 | 1.3932 | 0.0293 | -0.0325 | 47.5495
12 | 1.3707 | 0.03819 | -0.0286 | 35.8916
12.5 | 1.3146 | 0.05191 | -0.0351 | 25.3246
13 | 1.31 | 0.06397 | -0.0456 | 20.4783
13.5 | 1.2975 | 0.07705 | -0.0539 | 16.8397
14 | 1.2376 | 0.09884 | -0.065 | 12.5212
15.5 | 0.9718 | 0.20996 | -0.1151 | 4.6285
16 | 0.9836 | 0.21908 | -0.1195 | 4.4897
16.5 | 0.9968 | 0.228 | -0.124 | 4.3719

## 61. Re 3M Mach 0.25 (1)
BIGFOIL.COM POLAR EXPORT
MID 44d
MID 44d |  |  |  | Cl Max: | 0.905 | at alpha= | 7 | deg
JavaFoil+Calcfoil stall+Eppler ext transition |  |  |  | L/D Max: | 88.033 | at alpha= | 3.5 | deg
Re: | 3000000 |  |  | Cd Min: | 0.00601 | at alpha= | 1.5 | deg
Mach: | 0.25 |  |  | Cl=0 at alpha= | -1.983 | deg
|  |  |  | @ Cl=0.1, Cd= | 0.07846
|  |  |  | @ Cl=0.4, Cd= | 0.07846
|  |  |  | @ Cl=0.6, Cd= | 0.07846
alpha (deg) | Cl | Cd | Cm | Cl/Cd
-10 | -0.132 | 0.06547 | -0.02 | -2.024
-9.5 | -0.184 | 0.06208 | -0.02 | -2.961
-9 | -0.226 | 0.05822 | -0.02 | -3.876
-8.5 | -0.26 | 0.05463 | -0.02 | -4.762
-8 | -0.287 | 0.05164 | -0.019 | -5.556
-7.5 | -0.305 | 0.04872 | -0.019 | -6.26
-7 | -0.314 | 0.04558 | -0.02 | -6.883
-6.5 | -0.313 | 0.04278 | -0.02 | -7.309
-6 | -0.302 | 0.04034 | -0.02 | -7.49
-5.5 | -0.283 | 0.03777 | -0.022 | -7.494
-5 | -0.317 | 0.00819 | -0.044 | -38.707
-4.5 | -0.275 | 0.00819 | -0.044 | -33.626
-4 | -0.227 | 0.0081 | -0.044 | -28.05
-3.5 | -0.175 | 0.00804 | -0.044 | -21.746
-3 | -0.119 | 0.00799 | -0.044 | -14.865
-2.5 | -0.061 | 0.00805 | -0.044 | -7.594
-2 | -0.002 | 0.00806 | -0.044 | -0.3
-1.5 | 0.057 | 0.00723 | -0.044 | 7.865
-1 | 0.116 | 0.00718 | -0.044 | 16.216
-0.5 | 0.176 | 0.0071 | -0.044 | 24.806
0 | 0.236 | 0.00712 | -0.044 | 33.096
0.5 | 0.295 | 0.007 | -0.044 | 42.146
1 | 0.354 | 0.00677 | -0.044 | 52.335
1.5 | 0.414 | 0.00601 | -0.044 | 68.763
2 | 0.473 | 0.00625 | -0.044 | 75.689
2.5 | 0.532 | 0.00655 | -0.044 | 81.136
3 | 0.59 | 0.00694 | -0.044 | 85.039
3.5 | 0.648 | 0.00736 | -0.044 | 88.033
4 | 0.702 | 0.00891 | -0.044 | 78.774
4.5 | 0.753 | 0.00927 | -0.044 | 81.297
5 | 0.8 | 0.00965 | -0.044 | 82.885
5.5 | 0.84 | 0.01006 | -0.044 | 83.463
6 | 0.872 | 0.01051 | -0.044 | 82.975
6.5 | 0.895 | 0.01102 | -0.044 | 81.172
7 | 0.905 | 0.01156 | -0.045 | 78.326
7.5 | 0.898 | 0.01216 | -0.045 | 73.899
8 | 0.869 | 0.01279 | -0.045 | 67.934
8.5 | 0.821 | 0.01355 | -0.045 | 60.564
9 | 0.755 | 0.01466 | -0.045 | 51.47
9.5 | 0.662 | 0.01605 | -0.044 | 41.259
10 | 0.542 | 0.02227 | -0.041 | 24.327
10.5 | 0.411 | 0.04274 | -0.036 | 9.621
11 | 0.3 | 0.0601 | -0.032 | 4.995
11.5 | 0.185 | 0.07059 | -0.029 | 2.616
12 | 0.079 | 0.07846 | -0.027 | 1.005

## 62. Re 3M Mach 0.25 (2)
BIGFOIL.COM POLAR EXPORT
MID 44d
MID 44d |  |  |  | Cl Max: | 1.2624 | at alpha= | 10 | deg
XFOIL ncrit=9 |  |  |  | L/D Max: | 206.375 | at alpha= | -0.5 | deg
Re: | 3000000 |  |  | Cd Min: | 0.27568 | at alpha= | -20 | deg
Mach: | 0.25 |  |  | Cl=0 at alpha= | -1.924 | deg
|  |  |  | @ Cl=0.1, Cd= | 0.0008362
|  |  |  | @ Cl=0.4, Cd= | 0.004566
|  |  |  | @ Cl=0.6, Cd= | 0.0054797
alpha (deg) | Cl | Cd | Cm | Cl/Cd
-20 | -0.9111 | 0.27568 | 0.1085 | -3.3049
-19.5 | -0.8925 | 0.26853 | 0.1039 | -3.3237
-19 | -0.5924 | 0.21514 | 0.0532 | -2.7536
-18.5 | -0.583 | 0.20983 | 0.0507 | -2.7784
-18 | -0.5737 | 0.2045 | 0.0483 | -2.8054
-17.5 | -0.8215 | 0.23903 | 0.0866 | -3.4368
-17 | -0.804 | 0.23219 | 0.0826 | -3.4627
-16.5 | -0.7867 | 0.22527 | 0.0787 | -3.4923
-16 | -0.7693 | 0.2182 | 0.0749 | -3.5257
-15.5 | -0.7522 | 0.21094 | 0.0711 | -3.5659
-15 | -0.7356 | 0.20357 | 0.0674 | -3.6135
-14.5 | -0.7195 | 0.19607 | 0.0639 | -3.6696
-14 | -0.7032 | 0.18835 | 0.0605 | -3.7335
-13.5 | -0.6882 | 0.18052 | 0.0571 | -3.8123
-13 | -0.6747 | 0.17255 | 0.0538 | -3.9102
-12.5 | -0.6623 | 0.16446 | 0.0506 | -4.0271
-12 | -0.651 | 0.15596 | 0.0474 | -4.1741
-11.5 | -0.64 | 0.14789 | 0.0443 | -4.3275
-11 | -0.6359 | 0.13842 | 0.0409 | -4.594
-10.5 | -0.6249 | 0.13136 | 0.0382 | -4.7572
-10 | -0.6146 | 0.12411 | 0.0353 | -4.9521
-9.5 | -0.6048 | 0.11669 | 0.0322 | -5.183
-9 | -0.5953 | 0.1092 | 0.0289 | -5.4515
-8.5 | -0.5863 | 0.10148 | 0.0253 | -5.7775
-8 | -0.5767 | 0.09341 | 0.0211 | -6.1739
-7.5 | -0.5671 | 0.08552 | 0.0164 | -6.6312
-7 | -0.5521 | 0.07639 | 0.0076 | -7.2274
-6.5 | -0.479 | 0.03833 | -0.0234 | -12.4967
-6 | -0.4669 | 0.00468 | -0.0465 | -99.765
-5.5 | -0.4121 | 0.00354 | -0.0465 | -116.4124
-5 | -0.3563 | 0.00225 | -0.0466 | -158.3556
-4.5 | -0.2908 | 0.00143 | -0.0484 | -203.3566
-4 | -0.2371 | 0.00119 | -0.0471 | -199.2437
-3.5 | -0.1812 | 0.00099 | -0.0463 | -183.0303
-3 | -0.1243 | 0.00095 | -0.0457 | -130.8421
-2.5 | -0.0666 | 0.00092 | -0.0454 | -72.3913
-2 | -0.0088 | 0.00091 | -0.0452 | -9.6703
-1.5 | 0.0491 | 0.00088 | -0.0452 | 55.7955
-1 | 0.1072 | 0.00083 | -0.0454 | 129.1566
-0.5 | 0.1651 | 0.0008 | -0.0456 | 206.375
0 | 0.2268 | 0.00498 | -0.0469 | 45.5422
0.5 | 0.2855 | 0.00488 | -0.0472 | 58.5041
1 | 0.3441 | 0.00479 | -0.0474 | 71.8372
1.5 | 0.4015 | 0.00456 | -0.0472 | 88.0482
2 | 0.4555 | 0.00451 | -0.046 | 100.9978
2.5 | 0.514 | 0.00482 | -0.046 | 106.639
3 | 0.5722 | 0.00524 | -0.0459 | 109.1985
3.5 | 0.6302 | 0.00574 | -0.0458 | 109.7909
4 | 0.6882 | 0.00624 | -0.0456 | 110.2885
4.5 | 0.7458 | 0.00685 | -0.0454 | 108.8759
5 | 0.8029 | 0.00763 | -0.045 | 105.2294
5.5 | 0.8606 | 0.00827 | -0.0445 | 104.0629
6 | 0.9175 | 0.00927 | -0.0437 | 98.9752
6.5 | 0.9737 | 0.01044 | -0.0428 | 93.2663
7 | 1.0294 | 0.0116 | -0.0419 | 88.7414
7.5 | 1.0826 | 0.01342 | -0.0405 | 80.6706
8 | 1.1328 | 0.01584 | -0.0388 | 71.5152
8.5 | 1.1791 | 0.01894 | -0.0369 | 62.2545
9 | 1.219 | 0.02301 | -0.0346 | 52.977
9.5 | 1.2484 | 0.02827 | -0.0321 | 44.1599
10 | 1.2624 | 0.03468 | -0.0298 | 36.4014
10.5 | 1.2472 | 0.04237 | -0.028 | 29.4359
11 | 1.2111 | 0.0574 | -0.0416 | 21.0993
11.5 | 1.1567 | 0.08206 | -0.0594 | 14.0958
12 | 1.1007 | 0.10287 | -0.0693 | 10.6999
12.5 | 1.0482 | 0.1234 | -0.0787 | 8.4943
13 | 0.9986 | 0.14559 | -0.0887 | 6.859
13.5 | 0.9738 | 0.16408 | -0.0966 | 5.9349
14 | 0.9697 | 0.17781 | -0.1025 | 5.4536
14.5 | 0.9715 | 0.19058 | -0.1081 | 5.0976
15 | 0.9715 | 0.20526 | -0.1148 | 4.733

## 63. Re 3M Mach 0.50 (1)
BIGFOIL.COM POLAR EXPORT
MID 44d
MID 44d |  |  |  | Cl Max: | 1.154 | at alpha= | 20 | deg
JavaFoil+Calcfoil stall+Eppler ext transition |  |  |  | L/D Max: | 89.513 | at alpha= | 3.5 | deg
Re: | 3000000 |  |  | Cd Min: | 0.00633 | at alpha= | 1.5 | deg
Mach: | 0.5 |  |  | Cl=0 at alpha= | -1.9773 | deg
|  |  |  | @ Cl=0.1, Cd= | 0.0078472
|  |  |  | @ Cl=0.4, Cd= | 0.0072694
|  |  |  | @ Cl=0.6, Cd= | 0.062721
alpha (deg) | Cl | Cd | Cm | Cl/Cd
-20 | -0.953 | 0.16782 | -0.028 | -5.681
-19.5 | -0.929 | 0.16476 | -0.029 | -5.64
-19 | -0.901 | 0.15783 | -0.028 | -5.71
-18.5 | -0.875 | 0.15345 | -0.027 | -5.701
-18 | -0.849 | 0.14852 | -0.027 | -5.715
-17.5 | -0.823 | 0.14529 | -0.027 | -5.664
-17 | -0.797 | 0.13872 | -0.027 | -5.747
-16.5 | -0.772 | 0.137 | -0.027 | -5.638
-16 | -0.745 | 0.13043 | -0.026 | -5.71
-15.5 | -0.718 | 0.1257 | -0.026 | -5.711
-15 | -0.692 | 0.12073 | -0.025 | -5.729
-14.5 | -0.666 | 0.11673 | -0.025 | -5.703
-14 | -0.64 | 0.11304 | -0.026 | -5.66
-13.5 | -0.614 | 0.1083 | -0.026 | -5.668
-13 | -0.586 | 0.10322 | -0.024 | -5.678
-12.5 | -0.56 | 0.10041 | -0.024 | -5.576
-12 | -0.534 | 0.09633 | -0.024 | -5.54
-11.5 | -0.507 | 0.09303 | -0.024 | -5.454
-11 | -0.481 | 0.08984 | -0.024 | -5.354
-10.5 | -0.454 | 0.07775 | -0.023 | -5.842
-10 | -0.428 | 0.06766 | -0.024 | -6.326
-9.5 | -0.402 | 0.06164 | -0.024 | -6.518
-9 | -0.376 | 0.05653 | -0.025 | -6.65
-8.5 | -0.348 | 0.06447 | -0.022 | -5.395
-8 | -0.321 | 0.05478 | -0.022 | -5.862
-7.5 | -0.295 | 0.0497 | -0.022 | -5.93
-7 | -0.269 | 0.04482 | -0.025 | -6.005
-6.5 | -0.241 | 0.04443 | -0.022 | -5.434
-6 | -0.215 | 0.04197 | -0.022 | -5.115
-5.5 | -0.188 | 0.04053 | -0.021 | -4.636
-5 | -0.161 | 0.03773 | -0.022 | -4.277
-4.5 | -0.135 | 0.03606 | -0.022 | -3.736
-4 | -0.181 | 0.03394 | -0.024 | -5.337
-3.5 | -0.187 | 0.00849 | -0.049 | -22.023
-3 | -0.13 | 0.00844 | -0.049 | -15.43
-2.5 | -0.068 | 0.00843 | -0.049 | -8.037
-2 | -0.003 | 0.00839 | -0.049 | -0.321
-1.5 | 0.063 | 0.0083 | -0.049 | 7.649
-1 | 0.13 | 0.00748 | -0.049 | 17.401
-0.5 | 0.197 | 0.00744 | -0.049 | 26.429
0 | 0.263 | 0.00743 | -0.049 | 35.428
0.5 | 0.33 | 0.00741 | -0.049 | 44.532
1 | 0.396 | 0.00733 | -0.049 | 54.024
1.5 | 0.462 | 0.00633 | -0.049 | 73.046
2 | 0.528 | 0.00666 | -0.049 | 79.349
2.5 | 0.594 | 0.00705 | -0.049 | 84.215
3 | 0.659 | 0.00753 | -0.05 | 87.495
3.5 | 0.722 | 0.00807 | -0.05 | 89.513
4 | 0.779 | 0.00972 | -0.05 | 80.16
4.5 | 0.826 | 0.01024 | -0.05 | 80.64
5 | 0.854 | 0.01084 | -0.05 | 78.798
5.5 | 0.835 | 0.01147 | -0.05 | 72.853
6 | 0.528 | 0.01217 | -0.05 | 43.402
6.5 | 0.561 | 0.01318 | -0.05 | 42.567
7 | 0.594 | 0.0141 | -0.05 | 42.106
7.5 | 0.533 | 0.03859 | -0.038 | 13.815
8 | 0.53 | 0.05698 | -0.023 | 9.296
8.5 | 0.556 | 0.05986 | -0.023 | 9.288
9 | 0.593 | 0.05672 | -0.031 | 10.458
9.5 | 0.608 | 0.06958 | -0.023 | 8.737
10 | 0.636 | 0.06836 | -0.026 | 9.31
10.5 | 0.661 | 0.0778 | -0.024 | 8.493
11 | 0.687 | 0.09146 | -0.025 | 7.509
11.5 | 0.713 | 0.09414 | -0.025 | 7.569
12 | 0.738 | 0.09801 | -0.025 | 7.533
12.5 | 0.766 | 0.10403 | -0.026 | 7.36
13 | 0.791 | 0.10753 | -0.026 | 7.358
13.5 | 0.817 | 0.10855 | -0.026 | 7.525
14 | 0.845 | 0.11476 | -0.028 | 7.362
14.5 | 0.87 | 0.12014 | -0.027 | 7.238
15 | 0.895 | 0.12434 | -0.027 | 7.199
15.5 | 0.921 | 0.12946 | -0.028 | 7.117
16 | 0.95 | 0.13374 | -0.029 | 7.101
16.5 | 0.973 | 0.13666 | -0.029 | 7.123
17 | 0.999 | 0.14038 | -0.029 | 7.114
17.5 | 1.025 | 0.14572 | -0.029 | 7.032
18 | 1.053 | 0.15178 | -0.031 | 6.937
18.5 | 1.076 | 0.15555 | -0.03 | 6.92
19 | 1.101 | 0.16027 | -0.03 | 6.873
19.5 | 1.127 | 0.16412 | -0.031 | 6.865
20 | 1.154 | 0.16863 | -0.031 | 6.844

## 64. Re 3M Mach 0.50 (2)
BIGFOIL.COM POLAR EXPORT
MID 44d
MID 44d |  |  |  | Cl Max: | 1.2469 | at alpha= | 20 | deg
XFOIL ncrit=9 |  |  |  | L/D Max: | 115.288 | at alpha= | 3.5 | deg
Re: | 3000000 |  |  | Cd Min: | 0.32531 | at alpha= | 20 | deg
Mach: | 0.5 |  |  | Cl=0 at alpha= | -1.8997 | deg
|  |  |  | @ Cl=0.1, Cd= | 0.0056335
|  |  |  | @ Cl=0.4, Cd= | 0.0050954
|  |  |  | @ Cl=0.6, Cd= | 0.0052841
alpha (deg) | Cl | Cd | Cm | Cl/Cd
-20 | -0.9982 | 0.30226 | 0.1259 | -3.3025
-19.5 | -0.9751 | 0.29326 | 0.1203 | -3.325
-19 | -0.9523 | 0.28458 | 0.1149 | -3.3463
-18.5 | -0.9313 | 0.27587 | 0.1098 | -3.3759
-18 | -0.909 | 0.2676 | 0.1047 | -3.3969
-17.5 | -0.8865 | 0.25924 | 0.0996 | -3.4196
-17 | -0.8639 | 0.25074 | 0.0947 | -3.4454
-16.5 | -0.8416 | 0.24223 | 0.0898 | -3.4744
-16 | -0.8195 | 0.23369 | 0.0851 | -3.5068
-15.5 | -0.7974 | 0.22513 | 0.0806 | -3.542
-15 | -0.7754 | 0.21656 | 0.0761 | -3.5805
-14.5 | -0.7542 | 0.20795 | 0.0717 | -3.6268
-14 | -0.7336 | 0.19933 | 0.0674 | -3.6803
-13.5 | -0.714 | 0.19075 | 0.0633 | -3.7431
-13 | -0.6955 | 0.18216 | 0.0593 | -3.8181
-12.5 | -0.6778 | 0.17348 | 0.0554 | -3.9071
-12 | -0.661 | 0.16471 | 0.0516 | -4.0131
-11.5 | -0.648 | 0.15629 | 0.0483 | -4.1461
-11 | -0.6321 | 0.14866 | 0.0451 | -4.252
-10.5 | -0.6174 | 0.14081 | 0.0419 | -4.3846
-10 | -0.6033 | 0.13276 | 0.0387 | -4.5443
-9.5 | -0.5881 | 0.12458 | 0.0352 | -4.7207
-9 | -0.5757 | 0.11654 | 0.0319 | -4.9399
-8.5 | -0.564 | 0.10851 | 0.0285 | -5.1977
-8 | -0.5527 | 0.1005 | 0.0249 | -5.4995
-7.5 | -0.542 | 0.09251 | 0.0211 | -5.8588
-7 | -0.5318 | 0.0845 | 0.0169 | -6.2935
-6.5 | -0.5275 | 0.07609 | 0.0116 | -6.9326
-6 | -0.5091 | 0.06606 | 0.0003 | -7.7066
-5.5 | -0.472 | 0.05356 | -0.018 | -8.8125
-5 | -0.4196 | 0.0393 | -0.037 | -10.6768
-4.5 | -0.3492 | 0.0242 | -0.0519 | -14.4298
-4 | -0.2871 | 0.01458 | -0.0548 | -19.6914
-3.5 | -0.221 | 0.00835 | -0.0547 | -26.4671
-3 | -0.1515 | 0.0066 | -0.0535 | -22.9545
-2.5 | -0.0822 | 0.00615 | -0.0526 | -13.3659
-2 | -0.0136 | 0.00593 | -0.052 | -2.2934
-1.5 | 0.0542 | 0.00583 | -0.0517 | 9.2967
-1 | 0.1218 | 0.00554 | -0.0518 | 21.9856
-0.5 | 0.189 | 0.00539 | -0.0519 | 35.0649
0 | 0.256 | 0.00523 | -0.0521 | 48.9484
0.5 | 0.3229 | 0.00517 | -0.0523 | 62.4565
1 | 0.3898 | 0.00512 | -0.0523 | 76.1328
1.5 | 0.4562 | 0.00496 | -0.0523 | 91.9758
2 | 0.5169 | 0.00479 | -0.0505 | 107.9123
2.5 | 0.5843 | 0.00517 | -0.0502 | 113.0174
3 | 0.6517 | 0.00566 | -0.0497 | 115.1413
3.5 | 0.7194 | 0.00624 | -0.049 | 115.2885
4 | 0.7876 | 0.00686 | -0.0481 | 114.8105
4.5 | 0.8554 | 0.0078 | -0.0469 | 109.6667
5 | 0.9252 | 0.00859 | -0.0451 | 107.7066
5.5 | 0.9956 | 0.00973 | -0.0428 | 102.3227
6 | 1.0621 | 0.01217 | -0.0392 | 87.272
6.5 | 1.1123 | 0.0178 | -0.0343 | 62.4888
7 | 1.1296 | 0.02745 | -0.0305 | 41.1512
7.5 | 1.1152 | 0.03839 | -0.0302 | 29.0492
8 | 1.0844 | 0.05088 | -0.0408 | 21.3129
8.5 | 1.0593 | 0.06871 | -0.0561 | 15.417
9 | 1.031 | 0.08311 | -0.0641 | 12.4052
9.5 | 1.0076 | 0.09652 | -0.0713 | 10.4393
10 | 0.9889 | 0.10948 | -0.0777 | 9.0327
10.5 | 0.9753 | 0.1221 | -0.0837 | 7.9877
11 | 0.966 | 0.13455 | -0.0895 | 7.1795
11.5 | 0.9622 | 0.14683 | -0.0951 | 6.5532
12 | 0.9637 | 0.15866 | -0.1005 | 6.074
12.5 | 0.9695 | 0.17001 | -0.1059 | 5.7026
13 | 0.9774 | 0.18141 | -0.1114 | 5.3878
13.5 | 0.989 | 0.19285 | -0.1169 | 5.1283
14 | 1.0033 | 0.20385 | -0.1222 | 4.9218
14.5 | 1.0189 | 0.21475 | -0.1277 | 4.7446
15 | 1.0361 | 0.22534 | -0.1332 | 4.5979
15.5 | 1.0533 | 0.23563 | -0.1387 | 4.4701
16 | 1.073 | 0.24567 | -0.1441 | 4.3676
16.5 | 1.0934 | 0.25579 | -0.1496 | 4.2746
17 | 1.1143 | 0.26575 | -0.1551 | 4.193
17.5 | 1.1356 | 0.27557 | -0.1607 | 4.1209
18 | 1.157 | 0.28539 | -0.1664 | 4.0541
18.5 | 1.179 | 0.29532 | -0.1722 | 3.9923
19 | 1.2014 | 0.3054 | -0.1782 | 3.9339
19.5 | 1.2247 | 0.31562 | -0.1841 | 3.8803
20 | 1.2469 | 0.32531 | -0.19 | 3.833

## 65. Re 4M Mach 0.00 (1)
BIGFOIL.COM POLAR EXPORT
MID 44d
MID 44d |  |  |  | Cl Max: | 0.93 | at alpha= | 8 | deg
JavaFoil+Calcfoil stall+Eppler ext transition |  |  |  | L/D Max: | 91.797 | at alpha= | 4 | deg
Re: | 4000000 |  |  | Cd Min: | 0.00629 | at alpha= | 2.5 | deg
Mach: | 0 |  |  | Cl=0 at alpha= | -1.9825 | deg
|  |  |  | @ Cl=0.1, Cd= | 0.0071102
|  |  |  | @ Cl=0.4, Cd= | 0.0068819
|  |  |  | @ Cl=0.6, Cd= | 0.0693
alpha (deg) | Cl | Cd | Cm | Cl/Cd
-11.5 | -0.319 | 0.07457 | -0.02 | -4.273
-11 | -0.333 | 0.0703 | -0.02 | -4.734
-10.5 | -0.346 | 0.0663 | -0.02 | -5.216
-10 | -0.357 | 0.06254 | -0.02 | -5.713
-9.5 | -0.366 | 0.05919 | -0.02 | -6.187
-9 | -0.372 | 0.0556 | -0.02 | -6.697
-8.5 | -0.375 | 0.0523 | -0.02 | -7.169
-8 | -0.374 | 0.04905 | -0.021 | -7.615
-7.5 | -0.368 | 0.04563 | -0.022 | -8.057
-7 | -0.357 | 0.04199 | -0.024 | -8.505
-6.5 | -0.419 | 0.00829 | -0.043 | -50.513
-6 | -0.391 | 0.00824 | -0.043 | -47.423
-5.5 | -0.357 | 0.0082 | -0.043 | -43.486
-5 | -0.317 | 0.00811 | -0.043 | -39.024
-4.5 | -0.272 | 0.00799 | -0.043 | -33.972
-4 | -0.222 | 0.00794 | -0.043 | -28.033
-3.5 | -0.17 | 0.00793 | -0.043 | -21.472
-3 | -0.115 | 0.0079 | -0.043 | -14.613
-2.5 | -0.059 | 0.00791 | -0.043 | -7.498
-2 | -0.002 | 0.0079 | -0.043 | -0.297
-1.5 | 0.055 | 0.00718 | -0.043 | 7.668
-1 | 0.113 | 0.00709 | -0.043 | 15.909
-0.5 | 0.17 | 0.00712 | -0.043 | 23.944
0 | 0.228 | 0.00704 | -0.043 | 32.426
0.5 | 0.286 | 0.00701 | -0.043 | 40.745
1 | 0.343 | 0.00699 | -0.043 | 49.107
1.5 | 0.401 | 0.00688 | -0.043 | 58.196
2 | 0.458 | 0.00645 | -0.043 | 70.917
2.5 | 0.515 | 0.00629 | -0.043 | 81.81
3 | 0.571 | 0.00663 | -0.043 | 86.255
3.5 | 0.628 | 0.00699 | -0.043 | 89.729
4 | 0.681 | 0.00742 | -0.043 | 91.797
4.5 | 0.732 | 0.00866 | -0.043 | 84.533
5 | 0.779 | 0.00899 | -0.043 | 86.624
5.5 | 0.822 | 0.00935 | -0.043 | 87.915
6 | 0.859 | 0.00972 | -0.043 | 88.434
6.5 | 0.891 | 0.01014 | -0.043 | 87.822
7 | 0.915 | 0.01057 | -0.043 | 86.551
7.5 | 0.929 | 0.01105 | -0.043 | 84.071
8 | 0.93 | 0.01155 | -0.043 | 80.48
8.5 | 0.921 | 0.01209 | -0.043 | 76.163
9 | 0.902 | 0.0127 | -0.043 | 71.025
9.5 | 0.875 | 0.01337 | -0.043 | 65.459
10 | 0.842 | 0.01426 | -0.043 | 59.054
10.5 | 0.797 | 0.01536 | -0.043 | 51.876
11 | 0.735 | 0.01808 | -0.042 | 40.635
11.5 | 0.663 | 0.02628 | -0.04 | 25.218
12 | 0.595 | 0.03997 | -0.037 | 14.884
12.5 | 0.534 | 0.05811 | -0.033 | 9.185
13 | 0.488 | 0.0693 | -0.031 | 7.045

## 66. Re 4M Mach 0.00 (2)
BIGFOIL.COM POLAR EXPORT
MID 44d
MID 44d |  |  |  | Cl Max: | 1.4392 | at alpha= | 13 | deg
XFOIL ncrit=9 |  |  |  | L/D Max: | 113.436 | at alpha= | 4 | deg
Re: | 4000000 |  |  | Cd Min: | 0.20672 | at alpha= | 16.5 | deg
Mach: | 0 |  |  | Cl=0 at alpha= | -1.9286 | deg
|  |  |  | @ Cl=0.1, Cd= | 0.00516
|  |  |  | @ Cl=0.4, Cd= | 0.0046512
|  |  |  | @ Cl=0.6, Cd= | 0.005349
alpha (deg) | Cl | Cd | Cm | Cl/Cd
-9.5 | -0.8312 | 0.02057 | -0.0432 | -40.4084
-9 | -0.7841 | 0.01582 | -0.0444 | -49.5638
-8.5 | -0.7312 | 0.01432 | -0.0446 | -51.0615
-8 | -0.6768 | 0.01387 | -0.0446 | -48.796
-7.5 | -0.6221 | 0.01346 | -0.0446 | -46.2184
-7 | -0.5689 | 0.01058 | -0.0451 | -53.7713
-6.5 | -0.5137 | 0.00958 | -0.0452 | -53.6221
-6 | -0.4581 | 0.00885 | -0.0452 | -51.7627
-5.5 | -0.4022 | 0.00785 | -0.0453 | -51.2357
-5 | -0.3452 | 0.0069 | -0.0455 | -50.029
-4.5 | -0.2845 | 0.00621 | -0.0464 | -45.8132
-4 | -0.2322 | 0.00592 | -0.0452 | -39.223
-3.5 | -0.177 | 0.00566 | -0.0448 | -31.2721
-3 | -0.1211 | 0.00556 | -0.0446 | -21.7806
-2 | -0.0081 | 0.00546 | -0.0446 | -1.4835
-1.5 | 0.0486 | 0.00535 | -0.0447 | 9.0841
-1 | 0.1054 | 0.00514 | -0.045 | 20.5058
-0.5 | 0.1622 | 0.00505 | -0.0452 | 32.1188
0 | 0.219 | 0.0049 | -0.0455 | 44.6939
0.5 | 0.2757 | 0.00483 | -0.0458 | 57.0807
1 | 0.3324 | 0.00479 | -0.046 | 69.3946
1.5 | 0.3888 | 0.00469 | -0.0462 | 82.8998
2 | 0.4437 | 0.0045 | -0.046 | 98.6
2.5 | 0.4965 | 0.00455 | -0.0451 | 109.1209
3 | 0.5523 | 0.00499 | -0.0451 | 110.6814
3.5 | 0.6081 | 0.00541 | -0.0451 | 112.403
4 | 0.6636 | 0.00585 | -0.0451 | 113.4359
4.5 | 0.7188 | 0.00638 | -0.045 | 112.6646
5 | 0.7734 | 0.00703 | -0.0449 | 110.0142
5.5 | 0.8282 | 0.0076 | -0.0447 | 108.9737
6 | 0.8829 | 0.00815 | -0.0445 | 108.3313
6.5 | 0.9373 | 0.00871 | -0.0442 | 107.6119
7 | 0.991 | 0.0094 | -0.0439 | 105.4255
7.5 | 1.044 | 0.01026 | -0.0434 | 101.7544
8 | 1.0957 | 0.01138 | -0.0429 | 96.283
8.5 | 1.1461 | 0.0127 | -0.0422 | 90.2441
9 | 1.1952 | 0.01422 | -0.0414 | 84.0506
9.5 | 1.2427 | 0.01588 | -0.0405 | 78.2557
10 | 1.2891 | 0.01757 | -0.0395 | 73.3694
10.5 | 1.3345 | 0.01924 | -0.0386 | 69.3607
11 | 1.3783 | 0.02095 | -0.0376 | 65.79
11.5 | 1.4173 | 0.02329 | -0.0362 | 60.8544
12 | 1.4097 | 0.03224 | -0.0319 | 43.7252
12.5 | 1.4357 | 0.03484 | -0.0302 | 41.2084
13 | 1.4392 | 0.03846 | -0.027 | 37.4207
13.5 | 1.4153 | 0.04743 | -0.0308 | 29.8398
15.5 | 1.1754 | 0.13639 | -0.0823 | 8.6179
16 | 1.1221 | 0.15995 | -0.0937 | 7.0153
16.5 | 1.0256 | 0.20672 | -0.1162 | 4.9613

## 67. Re 4M Mach 0.10 (1)
BIGFOIL.COM POLAR EXPORT
MID 44d
MID 44d |  |  |  | Cl Max: | 0.926 | at alpha= | 7.5 | deg
JavaFoil+Calcfoil stall+Eppler ext transition |  |  |  | L/D Max: | 91.898 | at alpha= | 4 | deg
Re: | 4000000 |  |  | Cd Min: | 0.00631 | at alpha= | 2.5 | deg
Mach: | 0.1 |  |  | Cl=0 at alpha= | -1.9825 | deg
|  |  |  | @ Cl=0.1, Cd= | 0.0071202
|  |  |  | @ Cl=0.4, Cd= | 0.0069052
|  |  |  | @ Cl=0.6, Cd= | 0.06318
alpha (deg) | Cl | Cd | Cm | Cl/Cd
-11 | -0.306 | 0.07064 | -0.02 | -4.336
-10.5 | -0.322 | 0.06663 | -0.02 | -4.837
-10 | -0.337 | 0.06279 | -0.02 | -5.362
-9.5 | -0.349 | 0.05933 | -0.02 | -5.878
-9 | -0.358 | 0.05587 | -0.02 | -6.408
-8.5 | -0.363 | 0.05265 | -0.02 | -6.902
-8 | -0.365 | 0.04921 | -0.021 | -7.412
-7.5 | -0.361 | 0.0461 | -0.021 | -7.83
-7 | -0.352 | 0.04282 | -0.023 | -8.223
-6.5 | -0.343 | 0.03572 | -0.028 | -9.603
-6 | -0.39 | 0.00827 | -0.043 | -47.125
-5.5 | -0.356 | 0.00822 | -0.043 | -43.335
-5 | -0.317 | 0.00815 | -0.043 | -38.904
-4.5 | -0.272 | 0.00802 | -0.043 | -33.968
-4 | -0.223 | 0.00795 | -0.043 | -28.076
-3.5 | -0.171 | 0.00794 | -0.043 | -21.519
-3 | -0.116 | 0.00792 | -0.043 | -14.645
-2.5 | -0.06 | 0.00791 | -0.043 | -7.528
-2 | -0.002 | 0.00791 | -0.043 | -0.298
-1.5 | 0.055 | 0.00719 | -0.043 | 7.694
-1 | 0.113 | 0.0071 | -0.043 | 15.961
-0.5 | 0.171 | 0.00713 | -0.043 | 24.028
0 | 0.229 | 0.00705 | -0.043 | 32.529
0.5 | 0.287 | 0.00702 | -0.043 | 40.885
1 | 0.345 | 0.007 | -0.043 | 49.247
1.5 | 0.403 | 0.0069 | -0.043 | 58.376
2 | 0.46 | 0.00647 | -0.043 | 71.103
2.5 | 0.517 | 0.00631 | -0.043 | 81.983
3 | 0.574 | 0.00665 | -0.043 | 86.409
3.5 | 0.631 | 0.00702 | -0.043 | 89.873
4 | 0.684 | 0.00744 | -0.043 | 91.898
4.5 | 0.735 | 0.00869 | -0.043 | 84.607
5 | 0.782 | 0.00902 | -0.043 | 86.73
5.5 | 0.825 | 0.0094 | -0.043 | 87.791
6 | 0.862 | 0.00977 | -0.043 | 88.183
6.5 | 0.892 | 0.01021 | -0.043 | 87.385
7 | 0.914 | 0.01063 | -0.043 | 86.051
7.5 | 0.926 | 0.01111 | -0.043 | 83.312
8 | 0.924 | 0.01164 | -0.043 | 79.354
8.5 | 0.91 | 0.01219 | -0.043 | 74.679
9 | 0.887 | 0.01284 | -0.043 | 69.109
9.5 | 0.855 | 0.01354 | -0.043 | 63.152
10 | 0.816 | 0.01456 | -0.044 | 56.042
10.5 | 0.759 | 0.01589 | -0.043 | 47.738
11 | 0.688 | 0.02002 | -0.041 | 34.378
11.5 | 0.609 | 0.03177 | -0.038 | 19.176
12 | 0.538 | 0.04945 | -0.035 | 10.882
12.5 | 0.483 | 0.06318 | -0.032 | 7.646

## 68. Re 4M Mach 0.10 (2)
BIGFOIL.COM POLAR EXPORT
MID 44d
MID 44d |  |  |  | Cl Max: | 1.419 | at alpha= | 12.5 | deg
XFOIL ncrit=9 |  |  |  | L/D Max: | 113.52 | at alpha= | 4 | deg
Re: | 4000000 |  |  | Cd Min: | 0.15123 | at alpha= | 15.5 | deg
Mach: | 0.1 |  |  | Cl=0 at alpha= | -1.9273 | deg
|  |  |  | @ Cl=0.1, Cd= | 0.0051717
|  |  |  | @ Cl=0.4, Cd= | 0.0046707
|  |  |  | @ Cl=0.6, Cd= | 0.005349
alpha (deg) | Cl | Cd | Cm | Cl/Cd
-11.5 | -0.6426 | 0.1461 | 0.0438 | -4.3984
-11 | -0.6332 | 0.13822 | 0.0409 | -4.5811
-10.5 | -0.6245 | 0.13027 | 0.0379 | -4.7939
-10 | -0.6163 | 0.12227 | 0.0348 | -5.0405
-9.5 | -0.6087 | 0.1142 | 0.0315 | -5.3301
-8.5 | -0.7355 | 0.01684 | -0.0449 | -43.6758
-8 | -0.6825 | 0.0146 | -0.0453 | -46.7466
-7.5 | -0.6275 | 0.01381 | -0.0453 | -45.4381
-7 | -0.5718 | 0.0136 | -0.0451 | -42.0441
-6.5 | -0.518 | 0.00989 | -0.0457 | -52.3761
-6 | -0.4618 | 0.00916 | -0.0457 | -50.4148
-5.5 | -0.4055 | 0.00811 | -0.0457 | -50
-4.5 | -0.2868 | 0.00629 | -0.0467 | -45.5962
-4 | -0.234 | 0.00596 | -0.0455 | -39.2617
-3.5 | -0.1784 | 0.0057 | -0.0451 | -31.2982
-3 | -0.122 | 0.00557 | -0.0449 | -21.9031
-2.5 | -0.0652 | 0.00549 | -0.0448 | -11.8761
-2 | -0.0083 | 0.00547 | -0.0448 | -1.5174
-1.5 | 0.0488 | 0.00536 | -0.045 | 9.1045
-1 | 0.1059 | 0.00515 | -0.0452 | 20.5631
-0.5 | 0.1631 | 0.00506 | -0.0454 | 32.2332
0 | 0.2202 | 0.00491 | -0.0457 | 44.8473
0.5 | 0.2772 | 0.00484 | -0.046 | 57.2727
1 | 0.3342 | 0.0048 | -0.0462 | 69.625
1.5 | 0.391 | 0.0047 | -0.0464 | 83.1915
2 | 0.4463 | 0.00452 | -0.0462 | 98.7389
2.5 | 0.4993 | 0.00457 | -0.0453 | 109.256
3 | 0.5555 | 0.005 | -0.0453 | 111.1
3.5 | 0.6116 | 0.00544 | -0.0453 | 112.4265
4 | 0.6675 | 0.00588 | -0.0452 | 113.5204
4.5 | 0.7231 | 0.00642 | -0.0451 | 112.6324
5 | 0.7782 | 0.00707 | -0.045 | 110.0707
5.5 | 0.8334 | 0.00764 | -0.0447 | 109.0838
6 | 0.8886 | 0.00819 | -0.0445 | 108.4982
6.5 | 0.9434 | 0.0088 | -0.0441 | 107.2045
7 | 0.9976 | 0.00953 | -0.0437 | 104.68
7.5 | 1.0509 | 0.01048 | -0.0432 | 100.2767
8 | 1.1028 | 0.01171 | -0.0425 | 94.1759
8.5 | 1.1533 | 0.01318 | -0.0416 | 87.5038
9 | 1.2022 | 0.01485 | -0.0407 | 80.9562
9.5 | 1.2496 | 0.01667 | -0.0396 | 74.961
10 | 1.2959 | 0.01848 | -0.0385 | 70.1245
10.5 | 1.341 | 0.02028 | -0.0374 | 66.1243
11 | 1.3823 | 0.02252 | -0.0361 | 61.381
11.5 | 1.379 | 0.03146 | -0.0321 | 43.8334
12 | 1.4083 | 0.03403 | -0.0304 | 41.3841
12.5 | 1.419 | 0.03768 | -0.0277 | 37.6592
13 | 1.3959 | 0.04539 | -0.0291 | 30.7535
13.5 | 1.2781 | 0.08177 | -0.0574 | 15.6304
14.5 | 1.186 | 0.11878 | -0.0747 | 9.9848
15 | 1.1665 | 0.13179 | -0.0803 | 8.8512
15.5 | 1.1259 | 0.15123 | -0.0896 | 7.445

## 69. Re 4M Mach 0.25 (1)
BIGFOIL.COM POLAR EXPORT
MID 44d
MID 44d |  |  |  | Cl Max: | 0.905 | at alpha= | 7 | deg
JavaFoil+Calcfoil stall+Eppler ext transition |  |  |  | L/D Max: | 90.586 | at alpha= | 3.5 | deg
Re: | 4000000 |  |  | Cd Min: | 0.00641 | at alpha= | 2.5 | deg
Mach: | 0.25 |  |  | Cl=0 at alpha= | -1.983 | deg
|  |  |  | @ Cl=0.1, Cd= | 0.07322
|  |  |  | @ Cl=0.4, Cd= | 0.07322
|  |  |  | @ Cl=0.6, Cd= | 0.07322
alpha (deg) | Cl | Cd | Cm | Cl/Cd
-10.5 | -0.048 | 0.06758 | -0.021 | -0.708
-10 | -0.133 | 0.06438 | -0.021 | -2.06
-9.5 | -0.184 | 0.06078 | -0.02 | -3.027
-9 | -0.226 | 0.05702 | -0.021 | -3.962
-8.5 | -0.261 | 0.05372 | -0.021 | -4.849
-8 | -0.287 | 0.05055 | -0.02 | -5.683
-7.5 | -0.305 | 0.04773 | -0.02 | -6.396
-7 | -0.314 | 0.04452 | -0.021 | -7.061
-6.5 | -0.314 | 0.04172 | -0.022 | -7.519
-6 | -0.305 | 0.03785 | -0.025 | -8.057
-5.5 | -0.351 | 0.00834 | -0.044 | -42.094
-5 | -0.317 | 0.00829 | -0.044 | -38.263
-4.5 | -0.275 | 0.00813 | -0.044 | -33.855
-4 | -0.227 | 0.00806 | -0.044 | -28.219
-3.5 | -0.175 | 0.00804 | -0.044 | -21.729
-3 | -0.119 | 0.00801 | -0.044 | -14.838
-2.5 | -0.061 | 0.00799 | -0.044 | -7.648
-2 | -0.002 | 0.00797 | -0.044 | -0.304
-1.5 | 0.057 | 0.00727 | -0.044 | 7.827
-1 | 0.116 | 0.00716 | -0.044 | 16.252
-0.5 | 0.176 | 0.00719 | -0.044 | 24.483
0 | 0.236 | 0.00711 | -0.044 | 33.138
0.5 | 0.295 | 0.00709 | -0.044 | 41.638
1 | 0.354 | 0.0071 | -0.044 | 49.944
1.5 | 0.414 | 0.00697 | -0.044 | 59.372
2 | 0.473 | 0.00655 | -0.044 | 72.112
2.5 | 0.532 | 0.00641 | -0.044 | 82.867
3 | 0.59 | 0.00677 | -0.044 | 87.214
3.5 | 0.648 | 0.00715 | -0.044 | 90.586
4 | 0.702 | 0.00853 | -0.044 | 82.349
4.5 | 0.753 | 0.00888 | -0.044 | 84.827
5 | 0.8 | 0.00925 | -0.044 | 86.504
5.5 | 0.84 | 0.00964 | -0.044 | 87.149
6 | 0.872 | 0.01006 | -0.044 | 86.691
6.5 | 0.895 | 0.01054 | -0.044 | 84.885
7 | 0.905 | 0.01104 | -0.045 | 81.978
7.5 | 0.898 | 0.01161 | -0.045 | 77.415
8 | 0.869 | 0.01219 | -0.045 | 71.28
8.5 | 0.821 | 0.0129 | -0.045 | 63.647
9 | 0.755 | 0.01384 | -0.045 | 54.532
9.5 | 0.673 | 0.01503 | -0.045 | 44.782
10 | 0.56 | 0.01733 | -0.043 | 32.315
10.5 | 0.43 | 0.02925 | -0.04 | 14.704
11 | 0.309 | 0.04806 | -0.035 | 6.43
11.5 | 0.188 | 0.06286 | -0.032 | 2.983
12 | 0.08 | 0.07322 | -0.029 | 1.086

## 70. Re 4M Mach 0.25 (2)
BIGFOIL.COM POLAR EXPORT
MID 44d
MID 44d |  |  |  | Cl Max: | 1.3023 | at alpha= | 10 | deg
XFOIL ncrit=9 |  |  |  | L/D Max: | 114.917 | at alpha= | 4 | deg
Re: | 4000000 |  |  | Cd Min: | 0.02852 | at alpha= | 10 | deg
Mach: | 0.25 |  |  | Cl=0 at alpha= | -99 | deg
|  |  |  | @ Cl=0.1, Cd= | 0.00495
|  |  |  | @ Cl=0.4, Cd= | 0.0047847
|  |  |  | @ Cl=0.6, Cd= | 0.0052818
alpha (deg) | Cl | Cd | Cm | Cl/Cd
0 | 0.2268 | 0.00495 | -0.0469 | 45.8182
0.5 | 0.2856 | 0.00489 | -0.0472 | 58.4049
1 | 0.3444 | 0.00487 | -0.0473 | 70.7187
1.5 | 0.4031 | 0.00478 | -0.0475 | 84.3305
2 | 0.4605 | 0.00461 | -0.0474 | 99.8915
2.5 | 0.515 | 0.00464 | -0.0463 | 110.9914
3 | 0.5732 | 0.00507 | -0.0462 | 113.0572
3.5 | 0.6314 | 0.00553 | -0.0461 | 114.1772
4 | 0.6895 | 0.006 | -0.0459 | 114.9167
4.5 | 0.7471 | 0.00662 | -0.0457 | 112.855
5 | 0.8044 | 0.00737 | -0.0453 | 109.1452
5.5 | 0.8626 | 0.00787 | -0.0448 | 109.6061
6 | 0.9204 | 0.00852 | -0.0442 | 108.0282
6.5 | 0.9775 | 0.00941 | -0.0434 | 103.8789
7 | 1.0338 | 0.01048 | -0.0425 | 98.645
7.5 | 1.0882 | 0.01206 | -0.0413 | 90.2322
8 | 1.1401 | 0.01415 | -0.0397 | 80.5724
8.5 | 1.1889 | 0.01677 | -0.0379 | 70.8945
9 | 1.2342 | 0.01986 | -0.0359 | 62.145
9.5 | 1.275 | 0.02335 | -0.0338 | 54.6039
10 | 1.3023 | 0.02852 | -0.0314 | 45.6627

## 71. Re 4M Mach 0.50 (1)
BIGFOIL.COM POLAR EXPORT
MID 44d
MID 44d |  |  |  | Cl Max: | 1.156 | at alpha= | 20 | deg
JavaFoil+Calcfoil stall+Eppler ext transition |  |  |  | L/D Max: | 92.223 | at alpha= | 3.5 | deg
Re: | 4000000 |  |  | Cd Min: | 0.00687 | at alpha= | 2.5 | deg
Mach: | 0.5 |  |  | Cl=0 at alpha= | -1.9773 | deg
|  |  |  | @ Cl=0.1, Cd= | 0.0077634
|  |  |  | @ Cl=0.4, Cd= | 0.0074206
|  |  |  | @ Cl=0.6, Cd= | 0.045605
alpha (deg) | Cl | Cd | Cm | Cl/Cd
-20 | -0.954 | 0.16296 | -0.029 | -5.852
-19.5 | -0.93 | 0.15786 | -0.029 | -5.891
-19 | -0.902 | 0.15325 | -0.028 | -5.889
-18.5 | -0.875 | 0.14987 | -0.028 | -5.84
-18 | -0.849 | 0.14319 | -0.027 | -5.931
-17.5 | -0.823 | 0.14041 | -0.027 | -5.864
-17 | -0.798 | 0.13387 | -0.027 | -5.958
-16.5 | -0.773 | 0.1331 | -0.028 | -5.806
-16 | -0.746 | 0.125 | -0.027 | -5.964
-15.5 | -0.718 | 0.12202 | -0.026 | -5.886
-15 | -0.692 | 0.11671 | -0.026 | -5.93
-14.5 | -0.666 | 0.11271 | -0.026 | -5.909
-14 | -0.64 | 0.10855 | -0.026 | -5.896
-13.5 | -0.614 | 0.10509 | -0.026 | -5.843
-13 | -0.587 | 0.09938 | -0.025 | -5.903
-12.5 | -0.561 | 0.08929 | -0.025 | -6.278
-12 | -0.534 | 0.08173 | -0.025 | -6.539
-11.5 | -0.508 | 0.07546 | -0.025 | -6.736
-11 | -0.482 | 0.07 | -0.025 | -6.887
-10.5 | -0.454 | 0.0753 | -0.024 | -6.035
-10 | -0.428 | 0.06612 | -0.024 | -6.478
-9.5 | -0.403 | 0.05995 | -0.026 | -6.717
-9 | -0.378 | 0.05428 | -0.027 | -6.957
-8.5 | -0.348 | 0.05609 | -0.023 | -6.21
-8 | -0.321 | 0.05355 | -0.022 | -6
-7.5 | -0.295 | 0.04842 | -0.024 | -6.098
-7 | -0.272 | 0.04175 | -0.029 | -6.51
-6.5 | -0.242 | 0.0438 | -0.023 | -5.519
-6 | -0.215 | 0.04121 | -0.023 | -5.215
-5.5 | -0.188 | 0.04008 | -0.022 | -4.692
-5 | -0.162 | 0.03713 | -0.024 | -4.357
-4.5 | -0.135 | 0.03536 | -0.024 | -3.821
-4 | -0.225 | 0.00856 | -0.049 | -26.279
-3.5 | -0.187 | 0.00849 | -0.049 | -21.999
-3 | -0.13 | 0.00841 | -0.049 | -15.485
-2.5 | -0.068 | 0.00833 | -0.049 | -8.127
-2 | -0.003 | 0.00827 | -0.049 | -0.326
-1.5 | 0.063 | 0.00815 | -0.049 | 7.788
-1 | 0.13 | 0.00745 | -0.049 | 17.474
-0.5 | 0.197 | 0.00742 | -0.049 | 26.514
0 | 0.263 | 0.00744 | -0.049 | 35.416
0.5 | 0.33 | 0.0074 | -0.049 | 44.584
1 | 0.396 | 0.00742 | -0.049 | 53.393
1.5 | 0.462 | 0.00743 | -0.049 | 62.246
2 | 0.528 | 0.00699 | -0.049 | 75.542
2.5 | 0.594 | 0.00687 | -0.049 | 86.358
3 | 0.659 | 0.00732 | -0.05 | 89.958
3.5 | 0.722 | 0.00783 | -0.05 | 92.223
4 | 0.779 | 0.00929 | -0.05 | 83.81
4.5 | 0.826 | 0.00981 | -0.05 | 84.19
5 | 0.854 | 0.01035 | -0.05 | 82.489
5.5 | 0.835 | 0.01096 | -0.05 | 76.188
6 | 0.528 | 0.0116 | -0.05 | 45.532
6.5 | 0.561 | 0.01257 | -0.05 | 44.621
7 | 0.594 | 0.01338 | -0.05 | 44.351
7.5 | 0.594 | 0.01828 | -0.047 | 32.486
8 | 0.532 | 0.05498 | -0.026 | 9.68
8.5 | 0.559 | 0.05749 | -0.027 | 9.729
9 | 0.639 | 0.0343 | -0.042 | 18.62
9.5 | 0.609 | 0.06768 | -0.024 | 8.998
10 | 0.647 | 0.0617 | -0.032 | 10.494
10.5 | 0.662 | 0.07484 | -0.025 | 8.842
11 | 0.688 | 0.0748 | -0.026 | 9.201
11.5 | 0.714 | 0.08209 | -0.026 | 8.693
12 | 0.739 | 0.0927 | -0.025 | 7.973
12.5 | 0.766 | 0.09789 | -0.026 | 7.823
13 | 0.791 | 0.10138 | -0.026 | 7.807
13.5 | 0.817 | 0.10551 | -0.026 | 7.745
14 | 0.846 | 0.11065 | -0.028 | 7.642
14.5 | 0.87 | 0.11521 | -0.028 | 7.551
15 | 0.896 | 0.11972 | -0.028 | 7.481
15.5 | 0.922 | 0.12357 | -0.028 | 7.462
16 | 0.951 | 0.12888 | -0.03 | 7.378
16.5 | 0.974 | 0.12967 | -0.029 | 7.509
17 | 0.999 | 0.13467 | -0.029 | 7.42
17.5 | 1.026 | 0.1403 | -0.03 | 7.313
18 | 1.055 | 0.14541 | -0.031 | 7.253
18.5 | 1.077 | 0.14848 | -0.03 | 7.252
19 | 1.102 | 0.15372 | -0.03 | 7.168
19.5 | 1.127 | 0.15771 | -0.031 | 7.149
20 | 1.156 | 0.16169 | -0.032 | 7.148

## 72. Re 4M Mach 0.50 (2)
BIGFOIL.COM POLAR EXPORT
MID 44d
MID 44d |  |  |  | Cl Max: | 1.2452 | at alpha= | 20 | deg
XFOIL ncrit=9 |  |  |  | L/D Max: | 120.99 | at alpha= | 3.5 | deg
Re: | 4000000 |  |  | Cd Min: | 0.32438 | at alpha= | 20 | deg
Mach: | 0.5 |  |  | Cl=0 at alpha= | -1.8971 | deg
|  |  |  | @ Cl=0.1, Cd= | 0.0055269
|  |  |  | @ Cl=0.4, Cd= | 0.0051056
|  |  |  | @ Cl=0.6, Cd= | 0.0050517
alpha (deg) | Cl | Cd | Cm | Cl/Cd
-20 | -0.9997 | 0.30309 | 0.1263 | -3.2984
-19.5 | -0.9762 | 0.29382 | 0.1207 | -3.3224
-19 | -0.9533 | 0.28507 | 0.1153 | -3.3441
-18.5 | -0.9305 | 0.27633 | 0.1101 | -3.3674
-18 | -0.9078 | 0.26759 | 0.1049 | -3.3925
-17.5 | -0.8851 | 0.25887 | 0.0998 | -3.4191
-17 | -0.8626 | 0.25019 | 0.0948 | -3.4478
-16.5 | -0.8404 | 0.24152 | 0.09 | -3.4796
-16 | -0.8201 | 0.23242 | 0.0852 | -3.5285
-15.5 | -0.7988 | 0.22425 | 0.0807 | -3.5621
-15 | -0.7778 | 0.21609 | 0.0762 | -3.5994
-14.5 | -0.7569 | 0.20781 | 0.0719 | -3.6423
-14 | -0.7364 | 0.19949 | 0.0677 | -3.6914
-13.5 | -0.7164 | 0.19109 | 0.0637 | -3.749
-13 | -0.6968 | 0.18251 | 0.0598 | -3.8179
-12.5 | -0.679 | 0.17387 | 0.0559 | -3.9052
-12 | -0.6624 | 0.16508 | 0.0522 | -4.0126
-11.5 | -0.6464 | 0.15654 | 0.0486 | -4.1293
-11 | -0.4752 | 0.12909 | 0.0216 | -3.6812
-10.5 | -0.4659 | 0.12253 | 0.0196 | -3.8023
-10 | -0.6081 | 0.13126 | 0.0386 | -4.6328
-9.5 | -0.5945 | 0.12381 | 0.0356 | -4.8017
-9 | -0.5816 | 0.11621 | 0.0325 | -5.0047
-8.5 | -0.5698 | 0.10835 | 0.0291 | -5.2589
-8 | -0.5584 | 0.10046 | 0.0256 | -5.5584
-7.5 | -0.5445 | 0.09255 | 0.0217 | -5.8833
-6.5 | -0.5358 | 0.07406 | 0.011 | -7.2347
-6 | -0.5114 | 0.06476 | -0.0005 | -7.8968
-5.5 | -0.474 | 0.05005 | -0.0226 | -9.4705
-5 | -0.4131 | 0.03562 | -0.0422 | -11.5974
-4.5 | -0.3552 | 0.02362 | -0.051 | -15.0381
-4 | -0.2924 | 0.01333 | -0.0543 | -21.9355
-3.5 | -0.2235 | 0.0083 | -0.0541 | -26.9277
-3 | -0.1529 | 0.00652 | -0.0533 | -23.4509
-2.5 | -0.0829 | 0.00591 | -0.0526 | -14.0271
-2 | -0.014 | 0.00575 | -0.0521 | -2.4348
-1.5 | 0.054 | 0.00569 | -0.0518 | 9.4903
-1 | 0.1217 | 0.00545 | -0.0518 | 22.3303
-0.5 | 0.189 | 0.00531 | -0.0519 | 35.5932
0 | 0.2562 | 0.00516 | -0.0521 | 49.6512
0.5 | 0.3232 | 0.00511 | -0.0523 | 63.2485
1 | 0.3902 | 0.00511 | -0.0523 | 76.3601
1.5 | 0.4573 | 0.00508 | -0.0524 | 90.0197
2 | 0.5239 | 0.00497 | -0.0522 | 105.4125
2.5 | 0.5857 | 0.00495 | -0.0505 | 118.3232
3 | 0.6532 | 0.00543 | -0.05 | 120.2947
3.5 | 0.7211 | 0.00596 | -0.0494 | 120.9899
4 | 0.7893 | 0.00662 | -0.0485 | 119.2296
4.5 | 0.8574 | 0.00751 | -0.0472 | 114.1678
5 | 0.9279 | 0.00815 | -0.0455 | 113.8528
5.5 | 0.9985 | 0.00925 | -0.0432 | 107.9459
6 | 1.0669 | 0.01132 | -0.0398 | 94.2491
6.5 | 1.1186 | 0.0168 | -0.0348 | 66.5833
7 | 1.1377 | 0.02636 | -0.0307 | 43.1601
7.5 | 1.1264 | 0.03711 | -0.0299 | 30.353
8 | 1.0954 | 0.04874 | -0.0383 | 22.4744
8.5 | 1.0731 | 0.06661 | -0.0551 | 16.1102
9 | 1.0461 | 0.08087 | -0.0629 | 12.9356
9.5 | 1.0208 | 0.0945 | -0.0704 | 10.8021
10 | 0.993 | 0.10902 | -0.0781 | 9.1084
10.5 | 0.9757 | 0.12231 | -0.0844 | 7.9773
11 | 0.9659 | 0.13488 | -0.0902 | 7.1612
11.5 | 0.962 | 0.14721 | -0.0958 | 6.5349
12 | 0.9637 | 0.15904 | -0.1011 | 6.0595
12.5 | 0.9697 | 0.17043 | -0.1063 | 5.6897
13 | 0.9791 | 0.18154 | -0.1115 | 5.3933
13.5 | 0.991 | 0.19266 | -0.1168 | 5.1438
14 | 1.0052 | 0.20339 | -0.1222 | 4.9422
14.5 | 1.0209 | 0.21398 | -0.1276 | 4.771
15 | 1.0373 | 0.22542 | -0.1333 | 4.6016
15.5 | 1.0541 | 0.23613 | -0.139 | 4.4641
16 | 1.0738 | 0.24618 | -0.1444 | 4.3618
16.5 | 1.0944 | 0.25631 | -0.15 | 4.2698
17 | 1.1157 | 0.26639 | -0.1556 | 4.1882
17.5 | 1.138 | 0.27646 | -0.1612 | 4.1163
18 | 1.1595 | 0.28619 | -0.1668 | 4.0515
18.5 | 1.1812 | 0.29566 | -0.1725 | 3.9951
19 | 1.2028 | 0.30509 | -0.1782 | 3.9424
19.5 | 1.2242 | 0.31427 | -0.1839 | 3.8954
20 | 1.2452 | 0.32438 | -0.19 | 3.8387

## 73. Re 5M Mach 0.00 (1)
BIGFOIL.COM POLAR EXPORT
MID 44d
MID 44d |  |  |  | Cl Max: | 0.93 | at alpha= | 8 | deg
JavaFoil+Calcfoil stall+Eppler ext transition |  |  |  | L/D Max: | 94.07 | at alpha= | 4 | deg
Re: | 5000000 |  |  | Cd Min: | 0.00651 | at alpha= | 3 | deg
Mach: | 0 |  |  | Cl=0 at alpha= | -1.9825 | deg
|  |  |  | @ Cl=0.1, Cd= | 0.007159
|  |  |  | @ Cl=0.4, Cd= | 0.0070697
|  |  |  | @ Cl=0.6, Cd= | 0.06123
alpha (deg) | Cl | Cd | Cm | Cl/Cd
-12 | -0.304 | 0.07799 | -0.021 | -3.897
-11.5 | -0.319 | 0.07332 | -0.021 | -4.35
-11 | -0.333 | 0.06913 | -0.021 | -4.819
-10.5 | -0.346 | 0.06504 | -0.021 | -5.325
-10 | -0.358 | 0.06148 | -0.021 | -5.819
-9.5 | -0.367 | 0.05824 | -0.021 | -6.296
-9 | -0.373 | 0.05463 | -0.021 | -6.827
-8.5 | -0.376 | 0.05116 | -0.022 | -7.346
-8 | -0.375 | 0.04757 | -0.023 | -7.88
-7.5 | -0.371 | 0.04285 | -0.025 | -8.659
-7 | -0.44 | 0.00843 | -0.043 | -52.248
-6.5 | -0.419 | 0.00837 | -0.043 | -50.045
-6 | -0.391 | 0.00832 | -0.043 | -46.998
-5.5 | -0.357 | 0.00819 | -0.043 | -43.532
-5 | -0.317 | 0.00805 | -0.043 | -39.303
-4.5 | -0.272 | 0.00797 | -0.043 | -34.077
-4 | -0.222 | 0.00794 | -0.043 | -28.01
-3.5 | -0.17 | 0.00793 | -0.043 | -21.458
-3 | -0.115 | 0.00788 | -0.043 | -14.64
-2.5 | -0.059 | 0.00785 | -0.043 | -7.554
-2 | -0.002 | 0.00783 | -0.043 | -0.3
-1.5 | 0.055 | 0.00719 | -0.043 | 7.663
-1 | 0.113 | 0.00715 | -0.043 | 15.774
-0.5 | 0.17 | 0.00707 | -0.043 | 24.104
0 | 0.228 | 0.00707 | -0.043 | 32.257
0.5 | 0.286 | 0.00705 | -0.043 | 40.497
1 | 0.343 | 0.00705 | -0.043 | 48.676
1.5 | 0.401 | 0.00707 | -0.043 | 56.639
2 | 0.458 | 0.007 | -0.043 | 65.413
2.5 | 0.515 | 0.00672 | -0.043 | 76.572
3 | 0.571 | 0.00651 | -0.043 | 87.811
3.5 | 0.628 | 0.00684 | -0.043 | 91.72
4 | 0.681 | 0.00724 | -0.043 | 94.07
4.5 | 0.732 | 0.00839 | -0.043 | 87.255
5 | 0.779 | 0.0087 | -0.043 | 89.574
5.5 | 0.822 | 0.00904 | -0.043 | 90.936
6 | 0.859 | 0.00939 | -0.043 | 91.498
6.5 | 0.891 | 0.0098 | -0.043 | 90.907
7 | 0.915 | 0.01021 | -0.043 | 89.634
7.5 | 0.929 | 0.01066 | -0.043 | 87.112
8 | 0.93 | 0.01114 | -0.043 | 83.451
8.5 | 0.921 | 0.01166 | -0.043 | 78.935
9 | 0.902 | 0.01224 | -0.043 | 73.722
9.5 | 0.875 | 0.01285 | -0.043 | 68.108
10 | 0.842 | 0.01365 | -0.043 | 61.707
10.5 | 0.803 | 0.01469 | -0.043 | 54.687
11 | 0.745 | 0.01628 | -0.042 | 45.744
11.5 | 0.679 | 0.02093 | -0.041 | 32.448
12 | 0.611 | 0.03127 | -0.039 | 19.529
12.5 | 0.544 | 0.04928 | -0.035 | 11.041
13 | 0.496 | 0.06123 | -0.033 | 8.096

## 74. Re 5M Mach 0.00 (2)
BIGFOIL.COM POLAR EXPORT
MID 44d
MID 44d |  |  |  | Cl Max: | 1.5199 | at alpha= | 13.5 | deg
XFOIL ncrit=9 |  |  |  | L/D Max: | 116.357 | at alpha= | 4 | deg
Re: | 5000000 |  |  | Cd Min: | 0.19399 | at alpha= | 17.5 | deg
Mach: | 0 |  |  | Cl=0 at alpha= | -1.9261 | deg
|  |  |  | @ Cl=0.1, Cd= | 0.0051377
|  |  |  | @ Cl=0.4, Cd= | 0.0047784
|  |  |  | @ Cl=0.6, Cd= | 0.0051946
alpha (deg) | Cl | Cd | Cm | Cl/Cd
-11 | -0.992 | 0.02058 | -0.0437 | -48.2021
-10.5 | -0.9466 | 0.01645 | -0.0446 | -57.5441
-10 | -0.8958 | 0.01432 | -0.0449 | -62.5559
-9.5 | -0.8427 | 0.01319 | -0.045 | -63.8893
-9 | -0.7882 | 0.0128 | -0.045 | -61.5781
-8.5 | -0.7337 | 0.01225 | -0.045 | -59.8939
-8 | -0.6786 | 0.0121 | -0.0449 | -56.0826
-7.5 | -0.6235 | 0.01183 | -0.0449 | -52.705
-7 | -0.5681 | 0.01182 | -0.0448 | -48.0626
-6.5 | -0.5141 | 0.00861 | -0.0453 | -59.7096
-6 | -0.4583 | 0.00768 | -0.0453 | -59.6745
-5.5 | -0.4021 | 0.00692 | -0.0454 | -58.1069
-5 | -0.3417 | 0.00627 | -0.0463 | -54.4976
-4.5 | -0.2895 | 0.00592 | -0.0451 | -48.902
-4 | -0.2343 | 0.0057 | -0.0447 | -41.1053
-3.5 | -0.1783 | 0.00565 | -0.0446 | -31.5575
-3 | -0.1217 | 0.00548 | -0.0445 | -22.208
-2.5 | -0.065 | 0.00541 | -0.0446 | -12.0148
-2 | -0.0084 | 0.00541 | -0.0446 | -1.5527
-1.5 | 0.0484 | 0.00531 | -0.0448 | 9.1149
-1 | 0.1053 | 0.00512 | -0.045 | 20.5664
-0.5 | 0.1621 | 0.00503 | -0.0452 | 32.2266
0 | 0.219 | 0.00489 | -0.0455 | 44.7853
0.5 | 0.2758 | 0.00484 | -0.0457 | 56.9835
1 | 0.3325 | 0.00482 | -0.0459 | 68.9834
1.5 | 0.3891 | 0.00479 | -0.0461 | 81.2317
2 | 0.4455 | 0.00473 | -0.0463 | 94.186
2.5 | 0.4985 | 0.00455 | -0.0457 | 109.5604
3 | 0.5531 | 0.00485 | -0.0453 | 114.0412
3.5 | 0.6089 | 0.00526 | -0.0453 | 115.7605
4 | 0.6644 | 0.00571 | -0.0453 | 116.3573
4.5 | 0.7198 | 0.00619 | -0.0452 | 116.2843
5 | 0.7743 | 0.00689 | -0.0451 | 112.3803
5.5 | 0.8295 | 0.00732 | -0.0449 | 113.3197
6 | 0.8845 | 0.00774 | -0.0448 | 114.2765
6.5 | 0.939 | 0.00826 | -0.0445 | 113.6804
7 | 0.993 | 0.00886 | -0.0442 | 112.0767
7.5 | 1.0464 | 0.0096 | -0.0439 | 109
8 | 1.0988 | 0.01053 | -0.0434 | 104.3495
8.5 | 1.1502 | 0.01163 | -0.0428 | 98.8994
9 | 1.2005 | 0.01286 | -0.0422 | 93.3515
9.5 | 1.2497 | 0.0142 | -0.0414 | 88.007
10 | 1.2977 | 0.01563 | -0.0406 | 83.0262
10.5 | 1.3438 | 0.01727 | -0.0397 | 77.8112
11 | 1.3848 | 0.01972 | -0.0383 | 70.2231
11.5 | 1.3983 | 0.02667 | -0.0349 | 52.4297
12 | 1.4382 | 0.0282 | -0.0337 | 51
12.5 | 1.4735 | 0.0301 | -0.0323 | 48.9535
13 | 1.5031 | 0.03234 | -0.0306 | 46.478
13.5 | 1.5199 | 0.03523 | -0.0279 | 43.1422
14 | 1.503 | 0.0409 | -0.026 | 36.7482
14.5 | 1.483 | 0.05188 | -0.0338 | 28.5852
16.5 | 1.0857 | 0.18181 | -0.1048 | 5.9716
17.5 | 0.7647 | 0.19399 | -0.0842 | 3.942

## 75. Re 5M Mach 0.10 (1)
BIGFOIL.COM POLAR EXPORT
MID 44d
MID 44d |  |  |  | Cl Max: | 0.926 | at alpha= | 7.5 | deg
JavaFoil+Calcfoil stall+Eppler ext transition |  |  |  | L/D Max: | 94.181 | at alpha= | 4 | deg
Re: | 5000000 |  |  | Cd Min: | 0.00653 | at alpha= | 3 | deg
Mach: | 0.1 |  |  | Cl=0 at alpha= | -1.9825 | deg
|  |  |  | @ Cl=0.1, Cd= | 0.007169
|  |  |  | @ Cl=0.4, Cd= | 0.007079
|  |  |  | @ Cl=0.6, Cd= | 0.05464
alpha (deg) | Cl | Cd | Cm | Cl/Cd
-12 | -0.272 | 0.07846 | -0.021 | -3.471
-11.5 | -0.29 | 0.07374 | -0.021 | -3.928
-11 | -0.307 | 0.06948 | -0.021 | -4.413
-10.5 | -0.323 | 0.06546 | -0.021 | -4.928
-10 | -0.337 | 0.06158 | -0.021 | -5.474
-9.5 | -0.349 | 0.05836 | -0.021 | -5.984
-9 | -0.358 | 0.05488 | -0.021 | -6.532
-8.5 | -0.364 | 0.05171 | -0.021 | -7.038
-8 | -0.366 | 0.04798 | -0.023 | -7.625
-7.5 | -0.363 | 0.04397 | -0.024 | -8.265
-7 | -0.435 | 0.00853 | -0.043 | -51.037
-6.5 | -0.416 | 0.00839 | -0.043 | -49.555
-6 | -0.39 | 0.00835 | -0.043 | -46.651
-5.5 | -0.356 | 0.00822 | -0.043 | -43.366
-5 | -0.317 | 0.00809 | -0.043 | -39.158
-4.5 | -0.272 | 0.00799 | -0.043 | -34.086
-4 | -0.223 | 0.00796 | -0.043 | -28.053
-3.5 | -0.171 | 0.00795 | -0.043 | -21.505
-3 | -0.116 | 0.0079 | -0.043 | -14.682
-2.5 | -0.06 | 0.00786 | -0.043 | -7.581
-2 | -0.002 | 0.00784 | -0.043 | -0.301
-1.5 | 0.055 | 0.0072 | -0.043 | 7.687
-1 | 0.113 | 0.00716 | -0.043 | 15.831
-0.5 | 0.171 | 0.00708 | -0.043 | 24.188
0 | 0.229 | 0.00708 | -0.043 | 32.375
0.5 | 0.287 | 0.00707 | -0.043 | 40.584
1 | 0.345 | 0.00706 | -0.043 | 48.837
1.5 | 0.403 | 0.00708 | -0.043 | 56.827
2 | 0.46 | 0.00702 | -0.043 | 65.58
2.5 | 0.517 | 0.00674 | -0.043 | 76.717
3 | 0.574 | 0.00653 | -0.043 | 87.96
3.5 | 0.631 | 0.00687 | -0.043 | 91.818
4 | 0.684 | 0.00726 | -0.043 | 94.181
4.5 | 0.735 | 0.00842 | -0.043 | 87.315
5 | 0.782 | 0.00874 | -0.043 | 89.528
5.5 | 0.825 | 0.00908 | -0.043 | 90.811
6 | 0.862 | 0.00944 | -0.043 | 91.244
6.5 | 0.892 | 0.00986 | -0.043 | 90.456
7 | 0.914 | 0.01028 | -0.043 | 88.969
7.5 | 0.926 | 0.01073 | -0.043 | 86.33
8 | 0.924 | 0.01124 | -0.043 | 82.171
8.5 | 0.91 | 0.01176 | -0.043 | 77.415
9 | 0.887 | 0.01236 | -0.043 | 71.762
9.5 | 0.855 | 0.01302 | -0.043 | 65.67
10 | 0.816 | 0.01394 | -0.044 | 58.498
10.5 | 0.767 | 0.01413 | -0.043 | 54.325
11 | 0.701 | 0.01727 | -0.042 | 40.597
11.5 | 0.626 | 0.02449 | -0.04 | 25.574
12 | 0.551 | 0.04027 | -0.037 | 13.678
12.5 | 0.492 | 0.05464 | -0.034 | 9

## 76. Re 5M Mach 0.10 (2)
BIGFOIL.COM POLAR EXPORT
MID 44d
MID 44d |  |  |  | Cl Max: | 1.4983 | at alpha= | 13 | deg
XFOIL ncrit=9 |  |  |  | L/D Max: | 116.446 | at alpha= | 4 | deg
Re: | 5000000 |  |  | Cd Min: | 0.18673 | at alpha= | 17 | deg
Mach: | 0.1 |  |  | Cl=0 at alpha= | -99 | deg
|  |  |  | @ Cl=0.1, Cd= | 0.0049
|  |  |  | @ Cl=0.4, Cd= | 0.0047908
|  |  |  | @ Cl=0.6, Cd= | 0.0051872
alpha (deg) | Cl | Cd | Cm | Cl/Cd
0 | 0.2202 | 0.0049 | -0.0457 | 44.9388
0.5 | 0.2773 | 0.00485 | -0.046 | 57.1753
1 | 0.3344 | 0.00483 | -0.0462 | 69.234
1.5 | 0.3913 | 0.0048 | -0.0464 | 81.5208
2 | 0.448 | 0.00474 | -0.0465 | 94.5148
2.5 | 0.5015 | 0.00457 | -0.0459 | 109.7374
3 | 0.5563 | 0.00486 | -0.0455 | 114.465
3.5 | 0.6124 | 0.00528 | -0.0455 | 115.9848
4 | 0.6684 | 0.00574 | -0.0454 | 116.446
4.5 | 0.7241 | 0.00623 | -0.0453 | 116.2279
5 | 0.7791 | 0.00693 | -0.0451 | 112.4242
5.5 | 0.8348 | 0.00735 | -0.045 | 113.5782
6 | 0.8902 | 0.00778 | -0.0447 | 114.4216
6.5 | 0.9452 | 0.00834 | -0.0444 | 113.3333
7 | 0.9997 | 0.00897 | -0.0441 | 111.4493
7.5 | 1.0534 | 0.00978 | -0.0436 | 107.7096
8 | 1.1062 | 0.01081 | -0.043 | 102.3312
8.5 | 1.1577 | 0.01203 | -0.0423 | 96.2344
9 | 1.2081 | 0.01339 | -0.0415 | 90.224
9.5 | 1.2573 | 0.01486 | -0.0406 | 84.6097
10 | 1.3051 | 0.01645 | -0.0396 | 79.3374
10.5 | 1.3492 | 0.01863 | -0.0384 | 72.4208
11 | 1.3656 | 0.02566 | -0.035 | 53.219
11.5 | 1.4066 | 0.02733 | -0.0338 | 51.4673
12 | 1.4444 | 0.02922 | -0.0324 | 49.4319
12.5 | 1.4758 | 0.03159 | -0.0306 | 46.7173
13 | 1.4983 | 0.03452 | -0.0285 | 43.4038
13.5 | 1.487 | 0.03933 | -0.0252 | 37.8083
14 | 1.4459 | 0.05361 | -0.0354 | 26.9707
15.5 | 1.0961 | 0.15986 | -0.0942 | 6.8566
16 | 1.0916 | 0.17139 | -0.0996 | 6.3691
17 | 0.7679 | 0.18673 | -0.0817 | 4.1124

## 77. Re 5M Mach 0.25 (1)
BIGFOIL.COM POLAR EXPORT
MID 44d
MID 44d |  |  |  | Cl Max: | 0.905 | at alpha= | 7 | deg
JavaFoil+Calcfoil stall+Eppler ext transition |  |  |  | L/D Max: | 91.988 | at alpha= | 3.5 | deg
Re: | 5000000 |  |  | Cd Min: | 0.00666 | at alpha= | 3 | deg
Mach: | 0.25 |  |  | Cl=0 at alpha= | -1.983 | deg
|  |  |  | @ Cl=0.1, Cd= | 0.06934
|  |  |  | @ Cl=0.4, Cd= | 0.06934
|  |  |  | @ Cl=0.6, Cd= | 0.06934
alpha (deg) | Cl | Cd | Cm | Cl/Cd
-11 | -0.051 | 0.07154 | -0.021 | -0.708
-10.5 | -0.048 | 0.06656 | -0.022 | -0.72
-10 | -0.133 | 0.06322 | -0.021 | -2.1
-9.5 | -0.184 | 0.05976 | -0.021 | -3.083
-9 | -0.226 | 0.05597 | -0.022 | -4.042
-8.5 | -0.261 | 0.05283 | -0.021 | -4.936
-8 | -0.288 | 0.04965 | -0.021 | -5.794
-7.5 | -0.306 | 0.04703 | -0.021 | -6.503
-7 | -0.315 | 0.04362 | -0.023 | -7.228
-6.5 | -0.317 | 0.03931 | -0.026 | -8.053
-6 | -0.375 | 0.00845 | -0.044 | -44.399
-5.5 | -0.351 | 0.00837 | -0.044 | -41.958
-5 | -0.317 | 0.00823 | -0.044 | -38.533
-4.5 | -0.275 | 0.0081 | -0.044 | -33.983
-4 | -0.227 | 0.00808 | -0.044 | -28.148
-3.5 | -0.175 | 0.00804 | -0.044 | -21.728
-3 | -0.119 | 0.00797 | -0.044 | -14.915
-2.5 | -0.061 | 0.00793 | -0.044 | -7.708
-2 | -0.002 | 0.00789 | -0.044 | -0.307
-1.5 | 0.057 | 0.00728 | -0.044 | 7.815
-1 | 0.116 | 0.00721 | -0.044 | 16.145
-0.5 | 0.176 | 0.00713 | -0.044 | 24.671
0 | 0.236 | 0.00713 | -0.044 | 33.031
0.5 | 0.295 | 0.00714 | -0.044 | 41.328
1 | 0.354 | 0.00712 | -0.044 | 49.744
1.5 | 0.414 | 0.00716 | -0.044 | 57.748
2 | 0.473 | 0.00711 | -0.044 | 66.474
2.5 | 0.532 | 0.00686 | -0.044 | 77.47
3 | 0.59 | 0.00666 | -0.044 | 88.622
3.5 | 0.648 | 0.00704 | -0.044 | 91.988
4 | 0.702 | 0.00825 | -0.044 | 85.121
4.5 | 0.753 | 0.00859 | -0.044 | 87.694
5 | 0.8 | 0.00894 | -0.044 | 89.465
5.5 | 0.84 | 0.00932 | -0.044 | 90.154
6 | 0.872 | 0.00972 | -0.044 | 89.72
6.5 | 0.895 | 0.01019 | -0.044 | 87.755
7 | 0.905 | 0.01067 | -0.045 | 84.806
7.5 | 0.898 | 0.01121 | -0.045 | 80.144
8 | 0.869 | 0.01176 | -0.045 | 73.881
8.5 | 0.821 | 0.01242 | -0.045 | 66.096
9 | 0.755 | 0.01328 | -0.045 | 56.821
9.5 | 0.673 | 0.01426 | -0.045 | 47.171
10 | 0.567 | 0.01578 | -0.044 | 35.947
10.5 | 0.444 | 0.02192 | -0.042 | 20.277
11 | 0.317 | 0.03847 | -0.038 | 8.249
11.5 | 0.19 | 0.05635 | -0.033 | 3.375
12 | 0.08 | 0.06934 | -0.03 | 1.155

## 78. Re 5M Mach 0.25 (2)
BIGFOIL.COM POLAR EXPORT
MID 44d
MID 44d |  |  |  | Cl Max: | 1.288 | at alpha= | 9.5 | deg
XFOIL ncrit=9 |  |  |  | L/D Max: | 118.219 | at alpha= | 4 | deg
Re: | 5000000 |  |  | Cd Min: | 0.02085 | at alpha= | 9.5 | deg
Mach: | 0.25 |  |  | Cl=0 at alpha= | -99 | deg
|  |  |  | @ Cl=0.1, Cd= | 0.00489
|  |  |  | @ Cl=0.4, Cd= | 0.0048612
|  |  |  | @ Cl=0.6, Cd= | 0.0051258
alpha (deg) | Cl | Cd | Cm | Cl/Cd
0.5 | 0.2858 | 0.00489 | -0.0471 | 58.4458
1 | 0.3446 | 0.00488 | -0.0473 | 70.6148
1.5 | 0.4034 | 0.00486 | -0.0475 | 83.0041
2 | 0.4621 | 0.0048 | -0.0477 | 96.2708
2.5 | 0.518 | 0.00466 | -0.0471 | 111.1588
3 | 0.5741 | 0.00493 | -0.0464 | 116.4503
3.5 | 0.6323 | 0.00537 | -0.0463 | 117.7467
4 | 0.6904 | 0.00584 | -0.0462 | 118.2192
4.5 | 0.7481 | 0.00644 | -0.0459 | 116.1646
5 | 0.8059 | 0.00709 | -0.0455 | 113.6671
5.5 | 0.8641 | 0.00757 | -0.0451 | 114.148
6 | 0.9222 | 0.00808 | -0.0445 | 114.1337
6.5 | 0.9797 | 0.00886 | -0.0438 | 110.5756
7 | 1.0365 | 0.00981 | -0.0429 | 105.6575
7.5 | 1.0918 | 0.01117 | -0.0418 | 97.744
8 | 1.145 | 0.01298 | -0.0404 | 88.2126
8.5 | 1.196 | 0.01515 | -0.0387 | 78.9439
9 | 1.2448 | 0.01759 | -0.037 | 70.7675
9.5 | 1.288 | 0.02085 | -0.0349 | 61.7746

## 79. Re 5M Mach 0.50 (1)
BIGFOIL.COM POLAR EXPORT
MID 44d
MID 44d |  |  |  | Cl Max: | 1.158 | at alpha= | 20 | deg
JavaFoil+Calcfoil stall+Eppler ext transition |  |  |  | L/D Max: | 94.554 | at alpha= | 3.5 | deg
Re: | 5000000 |  |  | Cd Min: | 0.00714 | at alpha= | 3 | deg
Mach: | 0.5 |  |  | Cl=0 at alpha= | -1.9773 | deg
|  |  |  | @ Cl=0.1, Cd= | 0.0077097
|  |  |  | @ Cl=0.4, Cd= | 0.007423
|  |  |  | @ Cl=0.6, Cd= | 0.042942
alpha (deg) | Cl | Cd | Cm | Cl/Cd
-20 | -0.954 | 0.15932 | -0.029 | -5.989
-19.5 | -0.93 | 0.15527 | -0.029 | -5.992
-19 | -0.904 | 0.14983 | -0.029 | -6.031
-18.5 | -0.876 | 0.14509 | -0.028 | -6.036
-18 | -0.85 | 0.14086 | -0.027 | -6.031
-17.5 | -0.824 | 0.135 | -0.027 | -6.101
-17 | -0.798 | 0.13098 | -0.027 | -6.092
-16.5 | -0.773 | 0.12861 | -0.028 | -6.01
-16 | -0.746 | 0.12275 | -0.027 | -6.08
-15.5 | -0.719 | 0.11734 | -0.026 | -6.124
-15 | -0.692 | 0.11387 | -0.026 | -6.081
-14.5 | -0.666 | 0.10989 | -0.026 | -6.064
-14 | -0.64 | 0.10626 | -0.026 | -6.027
-13.5 | -0.614 | 0.1047 | -0.026 | -5.866
-13 | -0.587 | 0.09732 | -0.025 | -6.033
-12.5 | -0.561 | 0.08702 | -0.025 | -6.448
-12 | -0.535 | 0.07961 | -0.026 | -6.721
-11.5 | -0.509 | 0.0738 | -0.026 | -6.897
-11 | -0.483 | 0.06839 | -0.026 | -7.061
-10.5 | -0.455 | 0.07267 | -0.024 | -6.256
-10 | -0.429 | 0.06472 | -0.025 | -6.628
-9.5 | -0.404 | 0.05845 | -0.027 | -6.905
-9 | -0.38 | 0.05122 | -0.03 | -7.427
-8.5 | -0.349 | 0.0551 | -0.024 | -6.328
-8 | -0.321 | 0.05248 | -0.023 | -6.125
-7.5 | -0.296 | 0.04757 | -0.025 | -6.217
-7 | -0.307 | 0.01541 | -0.044 | -19.909
-6.5 | -0.242 | 0.04314 | -0.024 | -5.613
-6 | -0.215 | 0.04063 | -0.024 | -5.302
-5.5 | -0.188 | 0.0398 | -0.022 | -4.729
-5 | -0.163 | 0.03553 | -0.027 | -4.584
-4.5 | -0.168 | 0.00853 | -0.049 | -19.647
-4 | -0.225 | 0.00861 | -0.049 | -26.118
-3.5 | -0.187 | 0.00844 | -0.049 | -22.153
-3 | -0.13 | 0.00833 | -0.049 | -15.631
-2.5 | -0.068 | 0.00824 | -0.049 | -8.22
-2 | -0.003 | 0.00816 | -0.049 | -0.33
-1.5 | 0.063 | 0.00803 | -0.049 | 7.905
-1 | 0.13 | 0.00745 | -0.049 | 17.46
-0.5 | 0.197 | 0.00741 | -0.049 | 26.557
0 | 0.263 | 0.00736 | -0.049 | 35.784
0.5 | 0.33 | 0.0074 | -0.049 | 44.534
1 | 0.396 | 0.00742 | -0.049 | 53.389
1.5 | 0.462 | 0.00747 | -0.049 | 61.856
2 | 0.528 | 0.00757 | -0.049 | 69.783
2.5 | 0.594 | 0.00731 | -0.049 | 81.255
3 | 0.659 | 0.00714 | -0.05 | 92.179
3.5 | 0.722 | 0.00764 | -0.05 | 94.554
4 | 0.779 | 0.009 | -0.05 | 86.481
4.5 | 0.826 | 0.00948 | -0.05 | 87.079
5 | 0.854 | 0.01002 | -0.05 | 85.212
5.5 | 0.835 | 0.01061 | -0.05 | 78.754
6 | 0.528 | 0.01123 | -0.05 | 47.03
6.5 | 0.561 | 0.0121 | -0.05 | 46.352
7 | 0.594 | 0.01287 | -0.05 | 46.12
7.5 | 0.614 | 0.01523 | -0.049 | 40.312
8 | 0.539 | 0.05108 | -0.031 | 10.546
8.5 | 0.57 | 0.05123 | -0.033 | 11.126
9 | 0.672 | 0.02305 | -0.046 | 29.163
9.5 | 0.61 | 0.06602 | -0.026 | 9.246
10 | 0.678 | 0.04502 | -0.039 | 15.069
10.5 | 0.665 | 0.07233 | -0.028 | 9.19
11 | 0.692 | 0.07217 | -0.028 | 9.588
11.5 | 0.715 | 0.08002 | -0.026 | 8.933
12 | 0.74 | 0.08988 | -0.026 | 8.232
12.5 | 0.766 | 0.09487 | -0.026 | 8.076
13 | 0.792 | 0.09834 | -0.026 | 8.052
13.5 | 0.818 | 0.10236 | -0.027 | 7.993
14 | 0.847 | 0.10725 | -0.029 | 7.898
14.5 | 0.87 | 0.11233 | -0.028 | 7.748
15 | 0.896 | 0.11534 | -0.028 | 7.767
15.5 | 0.924 | 0.1193 | -0.029 | 7.743
16 | 0.952 | 0.12536 | -0.03 | 7.598
16.5 | 0.974 | 0.12712 | -0.029 | 7.663
17 | 1 | 0.13148 | -0.029 | 7.603
17.5 | 1.027 | 0.13557 | -0.03 | 7.579
18 | 1.056 | 0.14075 | -0.032 | 7.506
18.5 | 1.077 | 0.14368 | -0.03 | 7.497
19 | 1.102 | 0.14816 | -0.031 | 7.44
19.5 | 1.129 | 0.15358 | -0.031 | 7.352
20 | 1.158 | 0.1569 | -0.032 | 7.383

## 80. Re 5M Mach 0.50 (2)
BIGFOIL.COM POLAR EXPORT
MID 44d
MID 44d |  |  |  | Cl Max: | 1.2458 | at alpha= | 20 | deg
XFOIL ncrit=9 |  |  |  | L/D Max: | 124.983 | at alpha= | 3.5 | deg
Re: | 5000000 |  |  | Cd Min: | 0.32492 | at alpha= | 20 | deg
Mach: | 0.5 |  |  | Cl=0 at alpha= | -1.8957 | deg
|  |  |  | @ Cl=0.1, Cd= | 0.0054438
|  |  |  | @ Cl=0.4, Cd= | 0.0050728
|  |  |  | @ Cl=0.6, Cd= | 0.0050615
alpha (deg) | Cl | Cd | Cm | Cl/Cd
-20 | -1.0007 | 0.30359 | 0.1265 | -3.2962
-19.5 | -0.9771 | 0.29425 | 0.121 | -3.3206
-19 | -0.9541 | 0.28544 | 0.1156 | -3.3426
-18.5 | -0.9312 | 0.27667 | 0.1103 | -3.3657
-18 | -0.9084 | 0.26791 | 0.1051 | -3.3907
-17.5 | -0.8858 | 0.2592 | 0.1001 | -3.4174
-17 | -0.8633 | 0.25051 | 0.0951 | -3.4462
-16.5 | -0.8411 | 0.24184 | 0.0903 | -3.4779
-16 | -0.8191 | 0.23317 | 0.0855 | -3.5129
-15.5 | -0.7977 | 0.22457 | 0.0809 | -3.5521
-15 | -0.7767 | 0.216 | 0.0765 | -3.5958
-14.5 | -0.756 | 0.20735 | 0.0721 | -3.646
-14 | -0.738 | 0.19799 | 0.0677 | -3.7275
-13.5 | -0.7187 | 0.1899 | 0.0637 | -3.7846
-13 | -0.6999 | 0.18194 | 0.0598 | -3.8469
-12.5 | -0.6816 | 0.17382 | 0.0561 | -3.9213
-12 | -0.6648 | 0.16532 | 0.0524 | -4.0213
-11.5 | -0.6475 | 0.1567 | 0.049 | -4.1321
-11 | -0.6322 | 0.14838 | 0.0455 | -4.2607
-9.5 | -0.5925 | 0.12384 | 0.0359 | -4.7844
-9 | -0.5806 | 0.11574 | 0.0326 | -5.0164
-8.5 | -0.5743 | 0.10663 | 0.0289 | -5.3859
-8 | -0.5636 | 0.09864 | 0.0253 | -5.7137
-7.5 | -0.5535 | 0.09093 | 0.0216 | -6.0871
-7 | -0.5459 | 0.08253 | 0.0169 | -6.6146
-6.5 | -0.5384 | 0.07402 | 0.011 | -7.2737
-6 | -0.5151 | 0.06334 | -0.0027 | -8.1323
-5.5 | -0.474 | 0.05004 | -0.0226 | -9.4724
-5 | -0.4171 | 0.03374 | -0.0431 | -12.3622
-4.5 | -0.359 | 0.02246 | -0.0509 | -15.984
-4 | -0.2945 | 0.01263 | -0.0542 | -23.3175
-3.5 | -0.2245 | 0.00768 | -0.0541 | -29.2318
-3 | -0.1532 | 0.00618 | -0.0534 | -24.7896
-2.5 | -0.0831 | 0.00577 | -0.0527 | -14.4021
-2 | -0.0142 | 0.00563 | -0.0522 | -2.5222
-1.5 | 0.0539 | 0.00558 | -0.0519 | 9.6595
-1 | 0.1216 | 0.00538 | -0.0519 | 22.6022
-0.5 | 0.1891 | 0.00524 | -0.052 | 36.0878
0 | 0.2563 | 0.00509 | -0.0522 | 50.3536
0.5 | 0.3234 | 0.00507 | -0.0523 | 63.787
1 | 0.3906 | 0.00507 | -0.0523 | 77.0414
1.5 | 0.4577 | 0.00509 | -0.0524 | 89.9214
2 | 0.525 | 0.0051 | -0.0524 | 102.9412
2.5 | 0.5909 | 0.00503 | -0.0518 | 117.4751
3 | 0.6544 | 0.00525 | -0.0503 | 124.6476
3.5 | 0.7224 | 0.00578 | -0.0496 | 124.9827
4 | 0.7907 | 0.0064 | -0.0487 | 123.5469
4.5 | 0.8593 | 0.00722 | -0.0474 | 119.0166
5 | 0.9298 | 0.00788 | -0.0458 | 117.9949
5.5 | 1.0003 | 0.009 | -0.0434 | 111.1444
6 | 1.0695 | 0.01088 | -0.0401 | 98.2996
6.5 | 1.124 | 0.01591 | -0.0352 | 70.6474
7 | 1.1453 | 0.02529 | -0.0309 | 45.2867
7.5 | 1.1354 | 0.03606 | -0.0298 | 31.4864
8 | 1.1039 | 0.04728 | -0.0367 | 23.3481
8.5 | 1.0718 | 0.06699 | -0.0553 | 15.9994
9 | 1.044 | 0.08141 | -0.0636 | 12.824
9.5 | 1.0195 | 0.09488 | -0.0709 | 10.7452
10 | 0.9988 | 0.10806 | -0.0775 | 9.243
10.5 | 0.9827 | 0.12102 | -0.0837 | 8.1201
11 | 0.9717 | 0.13374 | -0.0896 | 7.2656
11.5 | 0.9665 | 0.14628 | -0.0953 | 6.6072
12 | 0.9669 | 0.15836 | -0.1008 | 6.1057
12.5 | 0.9721 | 0.16999 | -0.1062 | 5.7186
13 | 0.9809 | 0.18116 | -0.1114 | 5.4146
13.5 | 0.9932 | 0.19186 | -0.1167 | 5.1767
14 | 1.0081 | 0.20195 | -0.1218 | 4.9918
14.5 | 1.0217 | 0.21313 | -0.1276 | 4.7938
15 | 1.0359 | 0.22613 | -0.1338 | 4.581
15.5 | 1.0567 | 0.23572 | -0.1389 | 4.4829
16 | 1.0761 | 0.24625 | -0.1444 | 4.3699
16.5 | 1.0965 | 0.25617 | -0.1499 | 4.2804
17 | 1.1173 | 0.26593 | -0.1555 | 4.2015
17.5 | 1.1384 | 0.27555 | -0.161 | 4.1314
18 | 1.1595 | 0.28494 | -0.1666 | 4.0693
19 | 1.2016 | 0.30491 | -0.1784 | 3.9408
19.5 | 1.2235 | 0.31485 | -0.1843 | 3.886
20 | 1.2458 | 0.32492 | -0.1903 | 3.8342

## 81. Re 6M Mach 0.00 (1)
BIGFOIL.COM POLAR EXPORT
MID 44d
MID 44d |  |  |  | Cl Max: | 0.93 | at alpha= | 8 | deg
JavaFoil+Calcfoil stall+Eppler ext transition |  |  |  | L/D Max: | 95.811 | at alpha= | 4 | deg
Re: | 6000000 |  |  | Cd Min: | 0.00677 | at alpha= | 3.5 | deg
Mach: | 0 |  |  | Cl=0 at alpha= | -1.9825 | deg
|  |  |  | @ Cl=0.1, Cd= | 0.0071403
|  |  |  | @ Cl=0.4, Cd= | 0.0070898
|  |  |  | @ Cl=0.6, Cd= | 0.05428
alpha (deg) | Cl | Cd | Cm | Cl/Cd
-12.5 | -0.289 | 0.08155 | -0.021 | -3.543
-12 | -0.304 | 0.07717 | -0.021 | -3.941
-11.5 | -0.319 | 0.07227 | -0.022 | -4.418
-11 | -0.334 | 0.06794 | -0.022 | -4.911
-10.5 | -0.347 | 0.0639 | -0.022 | -5.429
-10 | -0.358 | 0.06039 | -0.022 | -5.934
-9.5 | -0.367 | 0.05712 | -0.022 | -6.432
-9 | -0.374 | 0.05325 | -0.023 | -7.024
-8.5 | -0.377 | 0.04941 | -0.024 | -7.64
-8 | -0.378 | 0.0453 | -0.025 | -8.334
-7.5 | -0.455 | 0.00863 | -0.043 | -52.685
-7 | -0.44 | 0.00848 | -0.043 | -51.92
-6.5 | -0.419 | 0.0084 | -0.043 | -49.877
-6 | -0.391 | 0.00829 | -0.043 | -47.183
-5.5 | -0.357 | 0.00814 | -0.043 | -43.786
-5 | -0.317 | 0.00806 | -0.043 | -39.294
-4.5 | -0.272 | 0.00802 | -0.043 | -33.867
-4 | -0.222 | 0.00796 | -0.043 | -27.938
-3.5 | -0.17 | 0.00789 | -0.043 | -21.558
-3 | -0.115 | 0.00783 | -0.043 | -14.735
-2.5 | -0.059 | 0.0078 | -0.043 | -7.605
-2 | -0.002 | 0.00775 | -0.043 | -0.303
-1.5 | 0.055 | 0.00728 | -0.043 | 7.565
-1 | 0.113 | 0.0071 | -0.043 | 15.874
-0.5 | 0.17 | 0.00708 | -0.043 | 24.08
0 | 0.228 | 0.00703 | -0.043 | 32.451
0.5 | 0.286 | 0.00708 | -0.043 | 40.353
1 | 0.343 | 0.00708 | -0.043 | 48.477
1.5 | 0.401 | 0.00709 | -0.043 | 56.514
2 | 0.458 | 0.00716 | -0.043 | 63.911
2.5 | 0.515 | 0.00719 | -0.043 | 71.591
3 | 0.571 | 0.00699 | -0.043 | 81.798
3.5 | 0.628 | 0.00677 | -0.043 | 92.728
4 | 0.681 | 0.00711 | -0.043 | 95.811
4.5 | 0.732 | 0.00817 | -0.043 | 89.584
5 | 0.779 | 0.00847 | -0.043 | 91.984
5.5 | 0.822 | 0.0088 | -0.043 | 93.407
6 | 0.859 | 0.00916 | -0.043 | 93.847
6.5 | 0.891 | 0.00955 | -0.043 | 93.289
7 | 0.915 | 0.00992 | -0.043 | 92.169
7.5 | 0.929 | 0.01038 | -0.043 | 89.477
8 | 0.93 | 0.01084 | -0.043 | 85.761
8.5 | 0.921 | 0.01132 | -0.043 | 81.315
9 | 0.902 | 0.01185 | -0.043 | 76.132
9.5 | 0.875 | 0.01247 | -0.043 | 70.235
10 | 0.842 | 0.0132 | -0.043 | 63.778
10.5 | 0.803 | 0.0141 | -0.043 | 56.987
11 | 0.751 | 0.01533 | -0.043 | 48.965
11.5 | 0.689 | 0.01832 | -0.042 | 37.633
12 | 0.623 | 0.02565 | -0.04 | 24.298
12.5 | 0.554 | 0.04185 | -0.037 | 13.236
13 | 0.503 | 0.05428 | -0.035 | 9.261

## 82. Re 6M Mach 0.00 (2)
BIGFOIL.COM POLAR EXPORT
MID 44d
MID 44d |  |  |  | Cl Max: | 1.5898 | at alpha= | 14.5 | deg
XFOIL ncrit=9 |  |  |  | L/D Max: | 119.425 | at alpha= | 4 | deg
Re: | 6000000 |  |  | Cd Min: | 0.27563 | at alpha= | 19.5 | deg
Mach: | 0 |  |  | Cl=0 at alpha= | -1.9244 | deg
|  |  |  | @ Cl=0.1, Cd= | 0.0051164
|  |  |  | @ Cl=0.4, Cd= | 0.0048462
|  |  |  | @ Cl=0.6, Cd= | 0.0050719
alpha (deg) | Cl | Cd | Cm | Cl/Cd
-11.5 | -1.034 | 0.02525 | -0.0421 | -40.9505
-11 | -0.9974 | 0.01823 | -0.0443 | -54.712
-10.5 | -0.9505 | 0.01451 | -0.045 | -65.5065
-10 | -0.8993 | 0.01224 | -0.0452 | -73.4722
-9.5 | -0.8451 | 0.01163 | -0.0452 | -72.6655
-9 | -0.79 | 0.01151 | -0.0451 | -68.636
-8.5 | -0.7352 | 0.01105 | -0.0451 | -66.5339
-8 | -0.6798 | 0.01094 | -0.0451 | -62.1389
-7.5 | -0.6245 | 0.01068 | -0.045 | -58.4738
-7 | -0.5689 | 0.01066 | -0.045 | -53.3677
-6.5 | -0.5141 | 0.00889 | -0.0452 | -57.829
-6 | -0.4584 | 0.00731 | -0.0454 | -62.7086
-5.5 | -0.3979 | 0.00652 | -0.0464 | -61.0276
-5 | -0.3463 | 0.00608 | -0.0451 | -56.9572
-4.5 | -0.2912 | 0.00578 | -0.0447 | -50.3806
-4 | -0.2351 | 0.00559 | -0.0446 | -42.0572
-3.5 | -0.1787 | 0.00554 | -0.0446 | -32.2563
-3 | -0.122 | 0.00543 | -0.0446 | -22.4678
-2.5 | -0.0653 | 0.00535 | -0.0446 | -12.2056
-2 | -0.0086 | 0.00534 | -0.0447 | -1.6105
-1.5 | 0.0483 | 0.00528 | -0.0448 | 9.1477
-1 | 0.1052 | 0.0051 | -0.045 | 20.6275
-0.5 | 0.1621 | 0.00502 | -0.0452 | 32.2908
0 | 0.219 | 0.00489 | -0.0455 | 44.7853
0.5 | 0.2758 | 0.00486 | -0.0457 | 56.749
1 | 0.3326 | 0.00484 | -0.0459 | 68.719
1.5 | 0.3892 | 0.00485 | -0.0461 | 80.2474
2 | 0.4458 | 0.00483 | -0.0463 | 92.2981
2.5 | 0.5019 | 0.00484 | -0.0465 | 103.6983
3 | 0.5537 | 0.00474 | -0.0455 | 116.8143
3.5 | 0.6095 | 0.00514 | -0.0455 | 118.5798
4 | 0.6652 | 0.00557 | -0.0454 | 119.4255
4.5 | 0.7205 | 0.00606 | -0.0454 | 118.8944
5 | 0.7753 | 0.0067 | -0.0452 | 115.7164
5.5 | 0.8306 | 0.00709 | -0.0451 | 117.1509
6 | 0.8857 | 0.00745 | -0.045 | 118.8859
6.5 | 0.9403 | 0.00794 | -0.0447 | 118.4257
7 | 0.9944 | 0.00849 | -0.0445 | 117.126
7.5 | 1.0481 | 0.00915 | -0.0442 | 114.5464
8 | 1.1009 | 0.00996 | -0.0437 | 110.5321
8.5 | 1.1529 | 0.01092 | -0.0432 | 105.5769
9 | 1.2038 | 0.01202 | -0.0427 | 100.1498
9.5 | 1.2535 | 0.01329 | -0.042 | 94.319
10 | 1.3013 | 0.01485 | -0.0411 | 87.6296
10.5 | 1.3451 | 0.01706 | -0.0399 | 78.8453
11 | 1.369 | 0.02293 | -0.037 | 59.7034
11.5 | 1.4139 | 0.02405 | -0.0361 | 58.79
12 | 1.4566 | 0.02537 | -0.0351 | 57.4143
12.5 | 1.4964 | 0.0269 | -0.0339 | 55.6283
13 | 1.533 | 0.02862 | -0.0325 | 53.5639
13.5 | 1.5644 | 0.03066 | -0.0308 | 51.0241
14 | 1.5874 | 0.03319 | -0.0285 | 47.8277
14.5 | 1.5898 | 0.03628 | -0.0247 | 43.8203
15 | 1.5815 | 0.04239 | -0.0258 | 37.3083
15.5 | 1.5522 | 0.05592 | -0.0357 | 27.7575
16.5 | 0.9991 | 0.22469 | -0.123 | 4.4466
17 | 1.0221 | 0.22504 | -0.1246 | 4.5419
17.5 | 1.0411 | 0.22818 | -0.1273 | 4.5626
19 | 1.07 | 0.26789 | -0.1465 | 3.9942
19.5 | 1.0858 | 0.27563 | -0.1511 | 3.9393

## 83. Re 6M Mach 0.10 (1)
BIGFOIL.COM POLAR EXPORT
MID 44d
MID 44d |  |  |  | Cl Max: | 0.926 | at alpha= | 7.5 | deg
JavaFoil+Calcfoil stall+Eppler ext transition |  |  |  | L/D Max: | 95.878 | at alpha= | 4 | deg
Re: | 6000000 |  |  | Cd Min: | 0.00679 | at alpha= | 3.5 | deg
Mach: | 0.1 |  |  | Cl=0 at alpha= | -1.9825 | deg
|  |  |  | @ Cl=0.1, Cd= | 0.0071503
|  |  |  | @ Cl=0.4, Cd= | 0.0070995
|  |  |  | @ Cl=0.6, Cd= | 0.04753
alpha (deg) | Cl | Cd | Cm | Cl/Cd
-12 | -0.272 | 0.07779 | -0.021 | -3.503
-11.5 | -0.29 | 0.07288 | -0.021 | -3.979
-11 | -0.307 | 0.06845 | -0.022 | -4.485
-10.5 | -0.323 | 0.06436 | -0.022 | -5.021
-10 | -0.338 | 0.06049 | -0.022 | -5.583
-9.5 | -0.35 | 0.05716 | -0.022 | -6.122
-9 | -0.359 | 0.05358 | -0.023 | -6.709
-8.5 | -0.365 | 0.0503 | -0.023 | -7.26
-8 | -0.367 | 0.0465 | -0.024 | -7.903
-7.5 | -0.381 | 0.0311 | -0.032 | -12.237
-7 | -0.435 | 0.0085 | -0.043 | -51.212
-6.5 | -0.416 | 0.00842 | -0.043 | -49.377
-6 | -0.39 | 0.00832 | -0.043 | -46.823
-5.5 | -0.356 | 0.00817 | -0.043 | -43.618
-5 | -0.317 | 0.0081 | -0.043 | -39.151
-4.5 | -0.272 | 0.00804 | -0.043 | -33.882
-4 | -0.223 | 0.00798 | -0.043 | -27.974
-3.5 | -0.171 | 0.00791 | -0.043 | -21.606
-3 | -0.116 | 0.00785 | -0.043 | -14.777
-2.5 | -0.06 | 0.0078 | -0.043 | -7.64
-2 | -0.002 | 0.00776 | -0.043 | -0.304
-1.5 | 0.055 | 0.00729 | -0.043 | 7.594
-1 | 0.113 | 0.00711 | -0.043 | 15.929
-0.5 | 0.171 | 0.00709 | -0.043 | 24.174
0 | 0.229 | 0.00704 | -0.043 | 32.577
0.5 | 0.287 | 0.00709 | -0.043 | 40.476
1 | 0.345 | 0.00709 | -0.043 | 48.623
1.5 | 0.403 | 0.0071 | -0.043 | 56.702
2 | 0.46 | 0.00718 | -0.043 | 64.09
2.5 | 0.517 | 0.00721 | -0.043 | 71.773
3 | 0.574 | 0.007 | -0.043 | 81.995
3.5 | 0.631 | 0.00679 | -0.043 | 92.885
4 | 0.684 | 0.00714 | -0.043 | 95.878
4.5 | 0.735 | 0.0082 | -0.043 | 89.655
5 | 0.782 | 0.00851 | -0.043 | 91.938
5.5 | 0.825 | 0.00884 | -0.043 | 93.282
6 | 0.862 | 0.00919 | -0.043 | 93.753
6.5 | 0.892 | 0.00959 | -0.043 | 92.985
7 | 0.914 | 0.01 | -0.043 | 91.492
7.5 | 0.926 | 0.01043 | -0.043 | 88.815
8 | 0.924 | 0.01092 | -0.043 | 84.596
8.5 | 0.91 | 0.01143 | -0.043 | 79.641
9 | 0.887 | 0.01199 | -0.043 | 74.021
9.5 | 0.855 | 0.01262 | -0.043 | 67.757
10 | 0.816 | 0.01346 | -0.044 | 60.579
10.5 | 0.771 | 0.01443 | -0.044 | 53.423
11 | 0.708 | 0.01601 | -0.043 | 44.209
11.5 | 0.638 | 0.02062 | -0.041 | 30.942
12 | 0.562 | 0.0333 | -0.038 | 16.879
12.5 | 0.5 | 0.04753 | -0.036 | 10.511

## 84. Re 6M Mach 0.10 (2)
BIGFOIL.COM POLAR EXPORT
MID 44d
MID 44d |  |  |  | Cl Max: | 1.3329 | at alpha= | 10.5 | deg
XFOIL ncrit=9 |  |  |  | L/D Max: | 119.696 | at alpha= | 4 | deg
Re: | 6000000 |  |  | Cd Min: | 0.0221 | at alpha= | 10.5 | deg
Mach: | 0.1 |  |  | Cl=0 at alpha= | -99 | deg
|  |  |  | @ Cl=0.1, Cd= | 0.00489
|  |  |  | @ Cl=0.4, Cd= | 0.004857
|  |  |  | @ Cl=0.6, Cd= | 0.0050644
alpha (deg) | Cl | Cd | Cm | Cl/Cd
0 | 0.2202 | 0.00489 | -0.0457 | 45.0307
0.5 | 0.2774 | 0.00487 | -0.0459 | 56.961
1 | 0.3344 | 0.00485 | -0.0461 | 68.9485
1.5 | 0.3914 | 0.00486 | -0.0463 | 80.535
2 | 0.4483 | 0.00484 | -0.0465 | 92.624
2.5 | 0.5047 | 0.00485 | -0.0467 | 104.0619
3 | 0.5569 | 0.00475 | -0.0456 | 117.2421
3.5 | 0.6131 | 0.00516 | -0.0456 | 118.8178
4 | 0.6691 | 0.00559 | -0.0456 | 119.6959
4.5 | 0.7249 | 0.00608 | -0.0455 | 119.227
5 | 0.7801 | 0.00673 | -0.0453 | 115.9138
5.5 | 0.8359 | 0.00713 | -0.0451 | 117.237
6 | 0.8914 | 0.00749 | -0.0449 | 119.012
6.5 | 0.9465 | 0.00801 | -0.0447 | 118.1648
7 | 1.0012 | 0.00859 | -0.0443 | 116.5541
7.5 | 1.0553 | 0.0093 | -0.0439 | 113.4731
8 | 1.1085 | 0.01019 | -0.0434 | 108.7831
8.5 | 1.1608 | 0.01124 | -0.0428 | 103.274
9 | 1.2119 | 0.01246 | -0.042 | 97.2632
9.5 | 1.2614 | 0.01391 | -0.0412 | 90.683
10 | 1.308 | 0.01588 | -0.04 | 82.3678
10.5 | 1.3329 | 0.0221 | -0.037 | 60.3122

## 85. Re 6M Mach 0.25 (1)
BIGFOIL.COM POLAR EXPORT
MID 44d
MID 44d |  |  |  | Cl Max: | 0.905 | at alpha= | 7 | deg
JavaFoil+Calcfoil stall+Eppler ext transition |  |  |  | L/D Max: | 93.687 | at alpha= | 3.5 | deg
Re: | 6000000 |  |  | Cd Min: | 0.00691 | at alpha= | 3.5 | deg
Mach: | 0.25 |  |  | Cl=0 at alpha= | -1.983 | deg
|  |  |  | @ Cl=0.1, Cd= | 0.06566
|  |  |  | @ Cl=0.4, Cd= | 0.06566
|  |  |  | @ Cl=0.6, Cd= | 0.06566
alpha (deg) | Cl | Cd | Cm | Cl/Cd
-11.5 | -0.053 | 0.0752 | -0.022 | -0.711
-11 | -0.051 | 0.07091 | -0.022 | -0.715
-10.5 | -0.048 | 0.06554 | -0.022 | -0.732
-10 | -0.133 | 0.0625 | -0.022 | -2.126
-9.5 | -0.184 | 0.05919 | -0.022 | -3.114
-9 | -0.226 | 0.05513 | -0.022 | -4.108
-8.5 | -0.261 | 0.05203 | -0.022 | -5.019
-8 | -0.288 | 0.04901 | -0.022 | -5.88
-7.5 | -0.307 | 0.04593 | -0.023 | -6.678
-7 | -0.317 | 0.04235 | -0.025 | -7.479
-6.5 | -0.389 | 0.00853 | -0.044 | -45.551
-6 | -0.375 | 0.00845 | -0.044 | -44.406
-5.5 | -0.351 | 0.00832 | -0.044 | -42.174
-5 | -0.317 | 0.00826 | -0.044 | -38.405
-4.5 | -0.275 | 0.00814 | -0.044 | -33.811
-4 | -0.227 | 0.00807 | -0.044 | -28.151
-3.5 | -0.175 | 0.008 | -0.044 | -21.853
-3 | -0.119 | 0.00791 | -0.044 | -15.023
-2.5 | -0.061 | 0.00786 | -0.044 | -7.779
-2 | -0.002 | 0.00781 | -0.044 | -0.31
-1.5 | 0.057 | 0.00735 | -0.044 | 7.734
-1 | 0.116 | 0.00718 | -0.044 | 16.224
-0.5 | 0.176 | 0.00713 | -0.044 | 24.668
0 | 0.236 | 0.00711 | -0.044 | 33.138
0.5 | 0.295 | 0.00714 | -0.044 | 41.325
1 | 0.354 | 0.00718 | -0.044 | 49.376
1.5 | 0.414 | 0.00716 | -0.044 | 57.728
2 | 0.473 | 0.00726 | -0.044 | 65.089
2.5 | 0.532 | 0.0073 | -0.044 | 72.813
3 | 0.59 | 0.0071 | -0.044 | 83.053
3.5 | 0.648 | 0.00691 | -0.044 | 93.687
4 | 0.702 | 0.00803 | -0.044 | 87.392
4.5 | 0.753 | 0.00837 | -0.044 | 90.049
5 | 0.8 | 0.0087 | -0.044 | 91.882
5.5 | 0.84 | 0.00907 | -0.044 | 92.625
6 | 0.872 | 0.00946 | -0.044 | 92.207
6.5 | 0.895 | 0.00991 | -0.044 | 90.228
7 | 0.905 | 0.01038 | -0.045 | 87.239
7.5 | 0.898 | 0.01089 | -0.045 | 82.497
8 | 0.869 | 0.01142 | -0.045 | 76.12
8.5 | 0.821 | 0.01206 | -0.045 | 68.082
9 | 0.755 | 0.01286 | -0.045 | 58.707
9.5 | 0.673 | 0.01374 | -0.045 | 48.977
10 | 0.573 | 0.0149 | -0.044 | 38.453
10.5 | 0.453 | 0.0187 | -0.043 | 24.212
11 | 0.325 | 0.03148 | -0.039 | 10.309
11.5 | 0.193 | 0.04967 | -0.035 | 3.889
12 | 0.081 | 0.06566 | -0.031 | 1.228

## 86. Re 6M Mach 0.25 (2)
BIGFOIL.COM POLAR EXPORT
MID 44d
MID 44d |  |  |  | Cl Max: | 1.3392 | at alpha= | 10.5 | deg
XFOIL ncrit=9 |  |  |  | L/D Max: | 121.051 | at alpha= | 4 | deg
Re: | 6000000 |  |  | Cd Min: | 0.23022 | at alpha= | 16.5 | deg
Mach: | 0.25 |  |  | Cl=0 at alpha= | -99 | deg
|  |  |  | @ Cl=0.1, Cd= | 0.00493
|  |  |  | @ Cl=0.4, Cd= | 0.0048988
|  |  |  | @ Cl=0.6, Cd= | 0.0050009
alpha (deg) | Cl | Cd | Cm | Cl/Cd
0 | 0.2268 | 0.00493 | -0.0469 | 46.0041
0.5 | 0.2858 | 0.00489 | -0.0471 | 58.4458
1 | 0.3448 | 0.00488 | -0.0473 | 70.6557
1.5 | 0.4036 | 0.0049 | -0.0475 | 82.3673
2 | 0.4623 | 0.0049 | -0.0476 | 94.3469
2.5 | 0.5208 | 0.0049 | -0.0477 | 106.2857
3 | 0.5747 | 0.00481 | -0.0466 | 119.4802
3.5 | 0.633 | 0.00525 | -0.0465 | 120.5714
4 | 0.6912 | 0.00571 | -0.0463 | 121.0508
4.5 | 0.749 | 0.00628 | -0.046 | 119.2675
5 | 0.8069 | 0.00688 | -0.0457 | 117.282
5.5 | 0.8654 | 0.00729 | -0.0453 | 118.7106
6 | 0.9235 | 0.00777 | -0.0448 | 118.8546
6.5 | 0.9813 | 0.00846 | -0.0441 | 115.9929
7 | 1.0385 | 0.00931 | -0.0433 | 111.5467
7.5 | 1.0946 | 0.01048 | -0.0422 | 104.4466
8 | 1.1489 | 0.01205 | -0.0409 | 95.3444
8.5 | 1.2014 | 0.01391 | -0.0394 | 86.3695
9 | 1.2512 | 0.01622 | -0.0377 | 77.1393
9.5 | 1.2776 | 0.023 | -0.0344 | 55.5478
10 | 1.3171 | 0.02623 | -0.0323 | 50.2135
10.5 | 1.3392 | 0.0315 | -0.0298 | 42.5143
11 | 1.3265 | 0.0394 | -0.0271 | 33.6675
11.5 | 1.2883 | 0.0512 | -0.0348 | 25.1621
12 | 1.2447 | 0.07418 | -0.0543 | 16.7795
14 | 1.0614 | 0.14885 | -0.09 | 7.1307
14.5 | 1.0405 | 0.16499 | -0.0976 | 6.3064
15 | 1.0203 | 0.18302 | -0.1063 | 5.5748
16 | 1.0101 | 0.21636 | -0.1218 | 4.6686
16.5 | 1.0175 | 0.23022 | -0.1282 | 4.4197

## 87. Re 6M Mach 0.50 (1)
BIGFOIL.COM POLAR EXPORT
MID 44d
MID 44d |  |  |  | Cl Max: | 1.162 | at alpha= | 20 | deg
JavaFoil+Calcfoil stall+Eppler ext transition |  |  |  | L/D Max: | 96.455 | at alpha= | 3.5 | deg
Re: | 6000000 |  |  | Cd Min: | 0.00734 | at alpha= | -0.5 | deg
Mach: | 0.5 |  |  | Cl=0 at alpha= | -1.9773 | deg
|  |  |  | @ Cl=0.1, Cd= | 0.0076663
|  |  |  | @ Cl=0.4, Cd= | 0.0074348
|  |  |  | @ Cl=0.6, Cd= | 0.03639
alpha (deg) | Cl | Cd | Cm | Cl/Cd
-20 | -0.954 | 0.15533 | -0.029 | -6.144
-19.5 | -0.931 | 0.15198 | -0.03 | -6.128
-19 | -0.904 | 0.14723 | -0.029 | -6.142
-18.5 | -0.876 | 0.14255 | -0.028 | -6.147
-18 | -0.85 | 0.13847 | -0.028 | -6.138
-17.5 | -0.824 | 0.13248 | -0.027 | -6.22
-17 | -0.798 | 0.12847 | -0.027 | -6.214
-16.5 | -0.773 | 0.12687 | -0.028 | -6.094
-16 | -0.747 | 0.12036 | -0.028 | -6.205
-15.5 | -0.719 | 0.11572 | -0.026 | -6.214
-15 | -0.693 | 0.11128 | -0.026 | -6.224
-14.5 | -0.667 | 0.10732 | -0.026 | -6.211
-14 | -0.641 | 0.10389 | -0.026 | -6.166
-13.5 | -0.614 | 0.10152 | -0.026 | -6.05
-13 | -0.587 | 0.0958 | -0.025 | -6.132
-12.5 | -0.562 | 0.08572 | -0.026 | -6.551
-12 | -0.536 | 0.07827 | -0.026 | -6.842
-11.5 | -0.51 | 0.07228 | -0.027 | -7.054
-11 | -0.484 | 0.06645 | -0.028 | -7.29
-10.5 | -0.455 | 0.07131 | -0.024 | -6.377
-10 | -0.43 | 0.06363 | -0.026 | -6.75
-9.5 | -0.405 | 0.05686 | -0.028 | -7.122
-9 | -0.385 | 0.04692 | -0.033 | -8.204
-8.5 | -0.349 | 0.05418 | -0.025 | -6.442
-8 | -0.322 | 0.05183 | -0.023 | -6.208
-7.5 | -0.296 | 0.04663 | -0.026 | -6.358
-7 | -0.333 | 0.00929 | -0.049 | -35.855
-6.5 | -0.243 | 0.04238 | -0.026 | -5.73
-6 | -0.216 | 0.03937 | -0.027 | -5.499
-5.5 | -0.188 | 0.03933 | -0.024 | -4.792
-5 | -0.201 | 0.00867 | -0.049 | -23.138
-4.5 | -0.168 | 0.00866 | -0.049 | -19.353
-4 | -0.225 | 0.00857 | -0.049 | -26.224
-3.5 | -0.187 | 0.00838 | -0.049 | -22.311
-3 | -0.13 | 0.00826 | -0.049 | -15.779
-2.5 | -0.068 | 0.00814 | -0.049 | -8.319
-2 | -0.003 | 0.00805 | -0.049 | -0.335
-1.5 | 0.063 | 0.00797 | -0.049 | 7.965
-1 | 0.13 | 0.00742 | -0.049 | 17.545
-0.5 | 0.197 | 0.00734 | -0.049 | 26.82
0 | 0.263 | 0.00736 | -0.049 | 35.764
0.5 | 0.33 | 0.00736 | -0.049 | 44.802
1 | 0.396 | 0.00743 | -0.049 | 53.284
1.5 | 0.462 | 0.00751 | -0.049 | 61.505
2 | 0.528 | 0.00766 | -0.049 | 68.938
2.5 | 0.594 | 0.00778 | -0.05 | 76.345
3 | 0.659 | 0.00762 | -0.05 | 86.398
3.5 | 0.722 | 0.00748 | -0.05 | 96.455
4 | 0.779 | 0.00877 | -0.05 | 88.812
4.5 | 0.826 | 0.00925 | -0.05 | 89.277
5 | 0.854 | 0.00975 | -0.05 | 87.569
5.5 | 0.835 | 0.01031 | -0.05 | 80.987
6 | 0.528 | 0.01091 | -0.05 | 48.399
6.5 | 0.561 | 0.01179 | -0.05 | 47.593
7 | 0.594 | 0.01246 | -0.05 | 47.661
7.5 | 0.626 | 0.01455 | -0.05 | 43.039
8 | 0.56 | 0.03983 | -0.038 | 14.057
8.5 | 0.6 | 0.03639 | -0.04 | 16.476
9 | 0.688 | 0.01939 | -0.047 | 35.466
9.5 | 0.613 | 0.06408 | -0.028 | 9.566
10 | 0.7 | 0.03511 | -0.042 | 19.945
10.5 | 0.668 | 0.06986 | -0.029 | 9.556
11 | 0.709 | 0.06224 | -0.035 | 11.392
11.5 | 0.719 | 0.07745 | -0.029 | 9.281
12 | 0.741 | 0.08764 | -0.027 | 8.452
12.5 | 0.767 | 0.08539 | -0.027 | 8.982
13 | 0.792 | 0.09298 | -0.027 | 8.522
13.5 | 0.819 | 0.10045 | -0.028 | 8.155
14 | 0.848 | 0.10458 | -0.029 | 8.111
14.5 | 0.871 | 0.11005 | -0.028 | 7.911
15 | 0.896 | 0.1131 | -0.028 | 7.924
15.5 | 0.925 | 0.11716 | -0.029 | 7.892
16 | 0.954 | 0.12218 | -0.031 | 7.804
16.5 | 0.974 | 0.12486 | -0.029 | 7.803
17 | 1 | 0.12795 | -0.029 | 7.816
17.5 | 1.029 | 0.13246 | -0.031 | 7.771
18 | 1.059 | 0.13691 | -0.032 | 7.731
18.5 | 1.077 | 0.14108 | -0.03 | 7.636
19 | 1.103 | 0.1458 | -0.031 | 7.563
19.5 | 1.131 | 0.15046 | -0.032 | 7.515
20 | 1.162 | 0.15229 | -0.033 | 7.627

## 88. Re 6M Mach 0.50 (2)
BIGFOIL.COM POLAR EXPORT
MID 44d
MID 44d |  |  |  | Cl Max: | 1.1507 | at alpha= | 7 | deg
XFOIL ncrit=9 |  |  |  | L/D Max: | 128.472 | at alpha= | 3.5 | deg
Re: | 6000000 |  |  | Cd Min: | 0.30372 | at alpha= | -20 | deg
Mach: | 0.5 |  |  | Cl=0 at alpha= | -1.8944 | deg
|  |  |  | @ Cl=0.1, Cd= | 0.005381
|  |  |  | @ Cl=0.4, Cd= | 0.0050569
|  |  |  | @ Cl=0.6, Cd= | 0.0051808
alpha (deg) | Cl | Cd | Cm | Cl/Cd
-20 | -1.0015 | 0.30372 | 0.1265 | -3.2974
-19.5 | -0.9779 | 0.29464 | 0.1211 | -3.319
-19 | -0.9546 | 0.28571 | 0.1158 | -3.3412
-18.5 | -0.9317 | 0.27693 | 0.1105 | -3.3644
-18 | -0.9089 | 0.26816 | 0.1053 | -3.3894
-17.5 | -0.8863 | 0.25943 | 0.1003 | -3.4163
-17 | -0.8638 | 0.25073 | 0.0953 | -3.4451
-16.5 | -0.8416 | 0.24207 | 0.0905 | -3.4767
-16 | -0.8196 | 0.23339 | 0.0857 | -3.5117
-15.5 | -0.7982 | 0.22479 | 0.0811 | -3.5509
-15 | -0.7772 | 0.21623 | 0.0767 | -3.5943
-14.5 | -0.7565 | 0.20757 | 0.0723 | -3.6446
-14 | -0.7366 | 0.19887 | 0.0681 | -3.7039
-13.5 | -0.719 | 0.18991 | 0.0639 | -3.786
-13 | -0.7014 | 0.18103 | 0.0599 | -3.8745
-12.5 | -0.6844 | 0.17226 | 0.056 | -3.9731
-12 | -0.6665 | 0.16481 | 0.0525 | -4.0441
-11.5 | -0.6486 | 0.15679 | 0.0492 | -4.1367
-11 | -0.6329 | 0.14848 | 0.0458 | -4.2625
-10.5 | -0.6189 | 0.14028 | 0.0425 | -4.4119
-10 | -0.4579 | 0.11542 | 0.0181 | -3.9673
-9.5 | -0.4522 | 0.10778 | 0.0161 | -4.1956
-9 | -0.5814 | 0.11588 | 0.0329 | -5.0173
-8.5 | -0.5703 | 0.10779 | 0.0296 | -5.2908
-8 | -0.5638 | 0.09912 | 0.0257 | -5.6881
-7.5 | -0.5556 | 0.09081 | 0.0216 | -6.1183
-7 | -0.5474 | 0.08251 | 0.017 | -6.6343
-6.5 | -0.54 | 0.07398 | 0.0111 | -7.2993
-6 | -0.516 | 0.06306 | -0.0032 | -8.1827
-5.5 | -0.4712 | 0.04876 | -0.0252 | -9.6637
-5 | -0.4201 | 0.03447 | -0.0417 | -12.1874
-4.5 | -0.3611 | 0.021 | -0.0515 | -17.1952
-4 | -0.2955 | 0.01194 | -0.0543 | -24.7487
-3.5 | -0.225 | 0.00729 | -0.0542 | -30.8642
-3 | -0.1534 | 0.00598 | -0.0534 | -25.6522
-2.5 | -0.0833 | 0.00567 | -0.0527 | -14.6914
-2 | -0.0144 | 0.00555 | -0.0522 | -2.5946
-1.5 | 0.0538 | 0.00549 | -0.052 | 9.7996
-1 | 0.1216 | 0.00533 | -0.0519 | 22.8143
-0.5 | 0.1891 | 0.00519 | -0.052 | 36.4355
0 | 0.2564 | 0.00506 | -0.0522 | 50.6719
0.5 | 0.3236 | 0.00504 | -0.0523 | 64.2063
1 | 0.3907 | 0.00505 | -0.0523 | 77.3663
1.5 | 0.458 | 0.0051 | -0.0524 | 89.8039
2 | 0.5253 | 0.00516 | -0.0523 | 101.8023
2.5 | 0.5928 | 0.00519 | -0.0522 | 114.2197
3 | 0.6553 | 0.00511 | -0.0505 | 128.2387
3.5 | 0.7233 | 0.00563 | -0.0498 | 128.4725
4 | 0.7917 | 0.00626 | -0.0489 | 126.4696
4.5 | 0.8607 | 0.007 | -0.0476 | 122.9571
5 | 0.9315 | 0.00761 | -0.046 | 122.4047
5.5 | 1.0025 | 0.00861 | -0.0437 | 116.4344
6 | 1.0709 | 0.01071 | -0.0403 | 99.9907
6.5 | 1.1282 | 0.0152 | -0.0356 | 74.2237
7 | 1.1507 | 0.02452 | -0.0311 | 46.929

## 89. Re 7M Mach 0.00 (1)
BIGFOIL.COM POLAR EXPORT
MID 44d
MID 44d |  |  |  | Cl Max: | 0.93 | at alpha= | 8 | deg
JavaFoil+Calcfoil stall+Eppler ext transition |  |  |  | L/D Max: | 97.159 | at alpha= | 4 | deg
Re: | 7000000 |  |  | Cd Min: | 0.00701 | at alpha= | 4 | deg
Mach: | 0 |  |  | Cl=0 at alpha= | -1.9825 | deg
|  |  |  | @ Cl=0.1, Cd= | 0.0071391
|  |  |  | @ Cl=0.4, Cd= | 0.0071195
|  |  |  | @ Cl=0.6, Cd= | 0.04855
alpha (deg) | Cl | Cd | Cm | Cl/Cd
-12.5 | -0.289 | 0.08101 | -0.021 | -3.57
-12 | -0.304 | 0.07638 | -0.022 | -3.985
-11.5 | -0.32 | 0.07147 | -0.022 | -4.472
-11 | -0.334 | 0.06704 | -0.022 | -4.983
-10.5 | -0.347 | 0.06301 | -0.023 | -5.513
-10 | -0.359 | 0.05951 | -0.023 | -6.029
-9.5 | -0.368 | 0.05625 | -0.023 | -6.541
-9 | -0.375 | 0.05192 | -0.024 | -7.227
-8.5 | -0.38 | 0.04741 | -0.025 | -8.009
-8 | -0.386 | 0.0387 | -0.03 | -9.967
-7.5 | -0.455 | 0.00861 | -0.043 | -52.847
-7 | -0.44 | 0.00852 | -0.043 | -51.688
-6.5 | -0.419 | 0.00838 | -0.043 | -50.004
-6 | -0.391 | 0.00826 | -0.043 | -47.313
-5.5 | -0.357 | 0.00819 | -0.043 | -43.552
-5 | -0.317 | 0.00809 | -0.043 | -39.138
-4.5 | -0.272 | 0.008 | -0.043 | -33.931
-4 | -0.222 | 0.00793 | -0.043 | -28.068
-3.5 | -0.17 | 0.00784 | -0.043 | -21.699
-3 | -0.115 | 0.00778 | -0.043 | -14.828
-2.5 | -0.059 | 0.00773 | -0.043 | -7.667
-2 | -0.002 | 0.00776 | -0.043 | -0.302
-1.5 | 0.055 | 0.00724 | -0.043 | 7.608
-1 | 0.113 | 0.00711 | -0.043 | 15.852
-0.5 | 0.17 | 0.00703 | -0.043 | 24.246
0 | 0.228 | 0.00706 | -0.043 | 32.331
0.5 | 0.286 | 0.00705 | -0.043 | 40.541
1 | 0.343 | 0.00709 | -0.043 | 48.429
1.5 | 0.401 | 0.00712 | -0.043 | 56.217
2 | 0.458 | 0.00721 | -0.043 | 63.463
2.5 | 0.515 | 0.00731 | -0.043 | 70.382
3 | 0.571 | 0.00737 | -0.043 | 77.578
3.5 | 0.628 | 0.00722 | -0.043 | 86.877
4 | 0.681 | 0.00701 | -0.043 | 97.159
4.5 | 0.732 | 0.00799 | -0.043 | 91.557
5 | 0.779 | 0.00828 | -0.043 | 94.022
5.5 | 0.822 | 0.00861 | -0.043 | 95.498
6 | 0.859 | 0.00894 | -0.043 | 96.142
6.5 | 0.891 | 0.00933 | -0.043 | 95.437
7 | 0.915 | 0.0097 | -0.043 | 94.317
7.5 | 0.929 | 0.01014 | -0.043 | 91.602
8 | 0.93 | 0.01058 | -0.043 | 87.842
8.5 | 0.921 | 0.01106 | -0.043 | 83.205
9 | 0.902 | 0.01157 | -0.043 | 77.968
9.5 | 0.875 | 0.01214 | -0.043 | 72.12
10 | 0.842 | 0.01283 | -0.043 | 65.635
10.5 | 0.803 | 0.01366 | -0.043 | 58.793
11 | 0.756 | 0.01391 | -0.043 | 54.331
11.5 | 0.696 | 0.01683 | -0.042 | 41.385
12 | 0.632 | 0.02215 | -0.041 | 28.554
12.5 | 0.562 | 0.0362 | -0.038 | 15.536
13 | 0.509 | 0.04855 | -0.036 | 10.483

## 90. Re 7M Mach 0.00 (2)
BIGFOIL.COM POLAR EXPORT
MID 44d
MID 44d |  |  |  | Cl Max: | 1.6653 | at alpha= | 15 | deg
XFOIL ncrit=9 |  |  |  | L/D Max: | 122.628 | at alpha= | 6 | deg
Re: | 7000000 |  |  | Cd Min: | 0.28348 | at alpha= | 20 | deg
Mach: | 0 |  |  | Cl=0 at alpha= | -1.9243 | deg
|  |  |  | @ Cl=0.1, Cd= | 0.0050855
|  |  |  | @ Cl=0.4, Cd= | 0.0048738
|  |  |  | @ Cl=0.6, Cd= | 0.0050307
alpha (deg) | Cl | Cd | Cm | Cl/Cd
-11.5 | -1.0231 | 0.02953 | -0.0401 | -34.6461
-11 | -0.995 | 0.01944 | -0.0439 | -51.1831
-10.5 | -0.9499 | 0.01496 | -0.0449 | -63.496
-10 | -0.9005 | 0.01167 | -0.0453 | -77.1637
-9.5 | -0.8465 | 0.01075 | -0.0453 | -78.7442
-9 | -0.7913 | 0.01061 | -0.0452 | -74.5806
-8.5 | -0.7362 | 0.01016 | -0.0452 | -72.4606
-8 | -0.6807 | 0.01005 | -0.0452 | -67.7313
-7.5 | -0.6253 | 0.0098 | -0.0451 | -63.8061
-7 | -0.5695 | 0.00976 | -0.0451 | -58.3504
-6.5 | -0.5138 | 0.0095 | -0.0451 | -54.0842
-6 | -0.4557 | 0.00726 | -0.046 | -62.7686
-5.5 | -0.4027 | 0.00651 | -0.0452 | -61.8587
-5 | -0.348 | 0.00603 | -0.0447 | -57.7114
-4.5 | -0.292 | 0.00574 | -0.0446 | -50.8711
-4 | -0.2355 | 0.00552 | -0.0445 | -42.663
-3.5 | -0.1789 | 0.00546 | -0.0446 | -32.7656
-3 | -0.1222 | 0.0054 | -0.0446 | -22.6296
-2.5 | -0.0654 | 0.00531 | -0.0447 | -12.3164
-2 | -0.0086 | 0.00529 | -0.0447 | -1.6257
-1.5 | 0.0482 | 0.00524 | -0.0449 | 9.1985
-1 | 0.1052 | 0.00507 | -0.0451 | 20.7495
-0.5 | 0.1621 | 0.00499 | -0.0453 | 32.485
0 | 0.219 | 0.0049 | -0.0455 | 44.6939
0.5 | 0.2759 | 0.00486 | -0.0457 | 56.7695
1.5 | 0.3893 | 0.00487 | -0.0461 | 79.9384
2 | 0.4459 | 0.00489 | -0.0463 | 91.1861
2.5 | 0.5022 | 0.00495 | -0.0465 | 101.4545
3 | 0.5579 | 0.00495 | -0.0465 | 112.7071
3.5 | 0.6101 | 0.00505 | -0.0456 | 120.8119
4 | 0.6657 | 0.00548 | -0.0456 | 121.4781
4.5 | 0.7211 | 0.00596 | -0.0455 | 120.9899
5 | 0.7761 | 0.00654 | -0.0454 | 118.6697
5.5 | 0.8315 | 0.0069 | -0.0452 | 120.5072
6 | 0.8866 | 0.00723 | -0.0451 | 122.6279
6.5 | 0.9412 | 0.00771 | -0.0449 | 122.0752
7 | 0.9955 | 0.00826 | -0.0446 | 120.5206
7.5 | 1.0492 | 0.00889 | -0.0443 | 118.0202
8 | 1.1022 | 0.00967 | -0.0439 | 113.9814
8.5 | 1.1544 | 0.01058 | -0.0435 | 109.1115
9 | 1.2055 | 0.01167 | -0.0429 | 103.2991
9.5 | 1.2549 | 0.01302 | -0.0421 | 96.3825
10 | 1.3016 | 0.01487 | -0.0411 | 87.5319
10.5 | 1.3303 | 0.02039 | -0.0384 | 65.2428
11 | 1.3793 | 0.02099 | -0.0379 | 65.7122
11.5 | 1.4255 | 0.02204 | -0.0371 | 64.6779
12 | 1.47 | 0.0232 | -0.0362 | 63.3621
12.5 | 1.5126 | 0.02449 | -0.0352 | 61.764
13 | 1.553 | 0.0259 | -0.034 | 59.9614
13.5 | 1.5903 | 0.02749 | -0.0326 | 57.8501
14 | 1.6232 | 0.02933 | -0.0308 | 55.3427
14.5 | 1.6527 | 0.0312 | -0.0289 | 52.9712
15 | 1.6653 | 0.03358 | -0.0251 | 49.592
15.5 | 1.6647 | 0.0375 | -0.0231 | 44.392
16 | 1.6197 | 0.05115 | -0.031 | 31.6657
17.5 | 1.0248 | 0.24359 | -0.1327 | 4.2071
18 | 1.0395 | 0.25202 | -0.1373 | 4.1247
18.5 | 1.0547 | 0.2602 | -0.1419 | 4.0534
19 | 1.0703 | 0.26818 | -0.1466 | 3.991
19.5 | 1.0861 | 0.27592 | -0.1512 | 3.9363
20 | 1.102 | 0.28348 | -0.1559 | 3.8874

## 91. Re 7M Mach 0.10 (1)
BIGFOIL.COM POLAR EXPORT
MID 44d
MID 44d |  |  |  | Cl Max: | 0.926 | at alpha= | 7.5 | deg
JavaFoil+Calcfoil stall+Eppler ext transition |  |  |  | L/D Max: | 97.272 | at alpha= | 4 | deg
Re: | 7000000 |  |  | Cd Min: | 0.00703 | at alpha= | -0.5 | deg
Mach: | 0.1 |  |  | Cl=0 at alpha= | -1.9825 | deg
|  |  |  | @ Cl=0.1, Cd= | 0.0071569
|  |  |  | @ Cl=0.4, Cd= | 0.0071374
|  |  |  | @ Cl=0.6, Cd= | 0.04327
alpha (deg) | Cl | Cd | Cm | Cl/Cd
-12.5 | -0.255 | 0.0813 | -0.021 | -3.141
-12 | -0.273 | 0.07691 | -0.021 | -3.545
-11.5 | -0.29 | 0.07191 | -0.022 | -4.037
-11 | -0.307 | 0.06755 | -0.022 | -4.55
-10.5 | -0.323 | 0.06346 | -0.023 | -5.097
-10 | -0.338 | 0.05966 | -0.023 | -5.667
-9.5 | -0.35 | 0.05631 | -0.023 | -6.224
-9 | -0.36 | 0.05242 | -0.024 | -6.875
-8.5 | -0.367 | 0.04897 | -0.024 | -7.486
-8 | -0.371 | 0.04325 | -0.027 | -8.583
-7.5 | -0.447 | 0.00865 | -0.043 | -51.716
-7 | -0.435 | 0.00854 | -0.043 | -50.945
-6.5 | -0.416 | 0.00841 | -0.043 | -49.462
-6 | -0.39 | 0.00829 | -0.043 | -46.972
-5.5 | -0.356 | 0.00821 | -0.043 | -43.383
-5 | -0.317 | 0.00812 | -0.043 | -39.027
-4.5 | -0.272 | 0.00802 | -0.043 | -33.943
-4 | -0.223 | 0.00794 | -0.043 | -28.117
-3.5 | -0.171 | 0.00786 | -0.043 | -21.755
-3 | -0.116 | 0.00779 | -0.043 | -14.881
-2.5 | -0.06 | 0.00774 | -0.043 | -7.7
-2 | -0.002 | 0.00776 | -0.043 | -0.304
-1.5 | 0.055 | 0.00725 | -0.043 | 7.635
-1 | 0.113 | 0.00713 | -0.043 | 15.903
-0.5 | 0.171 | 0.00703 | -0.043 | 24.348
0 | 0.229 | 0.00707 | -0.043 | 32.447
0.5 | 0.287 | 0.00706 | -0.043 | 40.692
1 | 0.345 | 0.00709 | -0.043 | 48.609
1.5 | 0.403 | 0.00714 | -0.043 | 56.396
2 | 0.46 | 0.00723 | -0.043 | 63.651
2.5 | 0.517 | 0.00733 | -0.043 | 70.576
3 | 0.574 | 0.00738 | -0.043 | 77.779
3.5 | 0.631 | 0.00724 | -0.043 | 87.066
4 | 0.684 | 0.00703 | -0.043 | 97.272
4.5 | 0.735 | 0.00801 | -0.043 | 91.781
5 | 0.782 | 0.00832 | -0.043 | 93.975
5.5 | 0.825 | 0.00865 | -0.043 | 95.371
6 | 0.862 | 0.00899 | -0.043 | 95.881
6.5 | 0.892 | 0.00938 | -0.043 | 95.127
7 | 0.914 | 0.00977 | -0.043 | 93.63
7.5 | 0.926 | 0.01018 | -0.043 | 90.925
8 | 0.924 | 0.01066 | -0.043 | 86.653
8.5 | 0.91 | 0.01115 | -0.043 | 81.633
9 | 0.887 | 0.01168 | -0.043 | 75.934
9.5 | 0.855 | 0.01228 | -0.043 | 69.604
10 | 0.816 | 0.01307 | -0.044 | 62.432
10.5 | 0.771 | 0.01393 | -0.044 | 55.333
11 | 0.712 | 0.01522 | -0.043 | 46.818
11.5 | 0.646 | 0.01842 | -0.042 | 35.081
12 | 0.572 | 0.02824 | -0.039 | 20.237
12.5 | 0.505 | 0.04327 | -0.036 | 11.663

## 92. Re 7M Mach 0.10 (2)
BIGFOIL.COM POLAR EXPORT
MID 44d
MID 44d |  |  |  | Cl Max: | 1.6359 | at alpha= | 14.5 | deg
XFOIL ncrit=9 |  |  |  | L/D Max: | 122.751 | at alpha= | 6 | deg
Re: | 7000000 |  |  | Cd Min: | 0.27701 | at alpha= | 19.5 | deg
Mach: | 0.1 |  |  | Cl=0 at alpha= | -1.9231 | deg
|  |  |  | @ Cl=0.1, Cd= | 0.0050969
|  |  |  | @ Cl=0.4, Cd= | 0.004883
|  |  |  | @ Cl=0.6, Cd= | 0.0050339
alpha (deg) | Cl | Cd | Cm | Cl/Cd
-10.5 | -0.9503 | 0.02045 | -0.0449 | -46.4694
-10 | -0.9067 | 0.01446 | -0.0462 | -62.704
-9.5 | -0.8555 | 0.01124 | -0.0465 | -76.1121
-9 | -0.7996 | 0.01074 | -0.0463 | -74.4507
-8.5 | -0.7437 | 0.01027 | -0.0462 | -72.4148
-8 | -0.6873 | 0.01011 | -0.046 | -67.9822
-7.5 | -0.631 | 0.00984 | -0.0459 | -64.126
-7 | -0.5746 | 0.00979 | -0.0457 | -58.6925
-6.5 | -0.5182 | 0.00947 | -0.0456 | -54.7202
-6 | -0.4593 | 0.00758 | -0.0465 | -60.5937
-5.5 | -0.4059 | 0.00664 | -0.0456 | -61.1295
-5 | -0.3507 | 0.0061 | -0.0451 | -57.4918
-4.5 | -0.2943 | 0.00577 | -0.0449 | -51.0052
-4 | -0.2373 | 0.00555 | -0.0449 | -42.7568
-3.5 | -0.1803 | 0.00547 | -0.0449 | -32.9616
-3 | -0.1231 | 0.00541 | -0.0449 | -22.7542
-2.5 | -0.066 | 0.00532 | -0.0449 | -12.406
-2 | -0.0088 | 0.0053 | -0.045 | -1.6604
-1.5 | 0.0484 | 0.00525 | -0.0451 | 9.219
-1 | 0.1057 | 0.00508 | -0.0453 | 20.8071
-0.5 | 0.163 | 0.00499 | -0.0455 | 32.6653
0 | 0.2202 | 0.0049 | -0.0457 | 44.9388
0.5 | 0.2774 | 0.00486 | -0.0459 | 57.0782
1 | 0.3345 | 0.00484 | -0.0461 | 69.1116
1.5 | 0.3915 | 0.00488 | -0.0463 | 80.2254
2 | 0.4484 | 0.0049 | -0.0465 | 91.5102
2.5 | 0.5051 | 0.00496 | -0.0467 | 101.8347
3 | 0.5611 | 0.00496 | -0.0467 | 113.125
3.5 | 0.6137 | 0.00506 | -0.0458 | 121.2846
4 | 0.6697 | 0.00549 | -0.0457 | 121.9854
4.5 | 0.7254 | 0.00599 | -0.0456 | 121.1018
5 | 0.7809 | 0.00657 | -0.0454 | 118.8584
5.5 | 0.8368 | 0.00693 | -0.0453 | 120.7504
6 | 0.8924 | 0.00727 | -0.0451 | 122.751
6.5 | 0.9475 | 0.00777 | -0.0448 | 121.9434
7 | 1.0023 | 0.00834 | -0.0445 | 120.1799
7.5 | 1.0565 | 0.00902 | -0.0441 | 117.1286
8 | 1.1099 | 0.00986 | -0.0436 | 112.5659
8.5 | 1.1624 | 0.01087 | -0.043 | 106.9365
9 | 1.2136 | 0.0121 | -0.0423 | 100.2975
9.5 | 1.2626 | 0.01372 | -0.0413 | 92.0262
10 | 1.3042 | 0.01685 | -0.0396 | 77.4006
10.5 | 1.3425 | 0.02022 | -0.0378 | 66.3947
11 | 1.3904 | 0.02122 | -0.037 | 65.5231
11.5 | 1.4363 | 0.02246 | -0.0361 | 63.9492
12 | 1.4806 | 0.02377 | -0.035 | 62.2886
12.5 | 1.5226 | 0.02525 | -0.0337 | 60.301
13 | 1.5617 | 0.0269 | -0.0322 | 58.0558
13.5 | 1.596 | 0.02888 | -0.0304 | 55.2632
14 | 1.6229 | 0.0313 | -0.0281 | 51.8498
14.5 | 1.6359 | 0.03395 | -0.0245 | 48.1856
15 | 1.6294 | 0.03859 | -0.0226 | 42.2234
15.5 | 1.6148 | 0.04746 | -0.0274 | 34.0244
16.5 | 1.0302 | 0.20735 | -0.1172 | 4.9684
17 | 1.0372 | 0.2177 | -0.1224 | 4.7644
17.5 | 1.0475 | 0.22691 | -0.1274 | 4.6164
19 | 1.0741 | 0.26926 | -0.1476 | 3.9891
19.5 | 1.0901 | 0.27701 | -0.1523 | 3.9352

## 93. Re 7M Mach 0.25 (1)
BIGFOIL.COM POLAR EXPORT
MID 44d
MID 44d |  |  |  | Cl Max: | 0.905 | at alpha= | 7 | deg
JavaFoil+Calcfoil stall+Eppler ext transition |  |  |  | L/D Max: | 94.71 | at alpha= | 5.5 | deg
Re: | 7000000 |  |  | Cd Min: | 0.00708 | at alpha= | -0.5 | deg
Mach: | 0.25 |  |  | Cl=0 at alpha= | -1.983 | deg
|  |  |  | @ Cl=0.1, Cd= | 0.06107
|  |  |  | @ Cl=0.4, Cd= | 0.06107
|  |  |  | @ Cl=0.6, Cd= | 0.06107
alpha (deg) | Cl | Cd | Cm | Cl/Cd
-11.5 | -0.053 | 0.07463 | -0.022 | -0.717
-11 | -0.051 | 0.07007 | -0.022 | -0.724
-10.5 | -0.048 | 0.06473 | -0.023 | -0.742
-10 | -0.133 | 0.06192 | -0.022 | -2.147
-9.5 | -0.185 | 0.05842 | -0.022 | -3.159
-9 | -0.227 | 0.05434 | -0.023 | -4.173
-8.5 | -0.262 | 0.05145 | -0.023 | -5.083
-8 | -0.289 | 0.04825 | -0.023 | -5.983
-7.5 | -0.308 | 0.04502 | -0.024 | -6.833
-7 | -0.321 | 0.03865 | -0.028 | -8.305
-6.5 | -0.389 | 0.00855 | -0.044 | -45.466
-6 | -0.375 | 0.00844 | -0.044 | -44.487
-5.5 | -0.351 | 0.00837 | -0.044 | -41.942
-5 | -0.317 | 0.00825 | -0.044 | -38.422
-4.5 | -0.275 | 0.00812 | -0.044 | -33.888
-4 | -0.227 | 0.00803 | -0.044 | -28.299
-3.5 | -0.175 | 0.00794 | -0.044 | -22
-3 | -0.119 | 0.00785 | -0.044 | -15.137
-2.5 | -0.061 | 0.0078 | -0.044 | -7.842
-2 | -0.002 | 0.00781 | -0.044 | -0.31
-1.5 | 0.057 | 0.00731 | -0.044 | 7.785
-1 | 0.116 | 0.00719 | -0.044 | 16.202
-0.5 | 0.176 | 0.00708 | -0.044 | 24.869
0 | 0.236 | 0.00711 | -0.044 | 33.12
0.5 | 0.295 | 0.0071 | -0.044 | 41.555
1 | 0.354 | 0.00715 | -0.044 | 49.591
1.5 | 0.414 | 0.00721 | -0.044 | 57.384
2 | 0.473 | 0.00731 | -0.044 | 64.677
2.5 | 0.532 | 0.00741 | -0.044 | 71.69
3 | 0.59 | 0.00749 | -0.044 | 78.803
3.5 | 0.648 | 0.00735 | -0.044 | 88.156
4 | 0.702 | 0.00786 | -0.044 | 89.318
4.5 | 0.753 | 0.00818 | -0.044 | 92.039
5 | 0.8 | 0.00852 | -0.044 | 93.924
5.5 | 0.84 | 0.00887 | -0.044 | 94.71
6 | 0.872 | 0.00925 | -0.044 | 94.31
6.5 | 0.895 | 0.00969 | -0.044 | 92.335
7 | 0.905 | 0.01014 | -0.045 | 89.306
7.5 | 0.898 | 0.01063 | -0.045 | 84.501
8 | 0.869 | 0.01114 | -0.045 | 78.006
8.5 | 0.821 | 0.01175 | -0.045 | 69.85
9 | 0.755 | 0.01252 | -0.045 | 60.266
9.5 | 0.673 | 0.01333 | -0.045 | 50.481
10 | 0.578 | 0.01452 | -0.045 | 39.832
10.5 | 0.458 | 0.01694 | -0.043 | 27.058
11 | 0.329 | 0.02784 | -0.04 | 11.806
11.5 | 0.195 | 0.04564 | -0.036 | 4.274
12 | 0.081 | 0.06107 | -0.033 | 1.333

## 94. Re 7M Mach 0.25 (2)
BIGFOIL.COM POLAR EXPORT
MID 44d
MID 44d |  |  |  | Cl Max: | 1.3596 | at alpha= | 10.5 | deg
XFOIL ncrit=9 |  |  |  | L/D Max: | 123.536 | at alpha= | 4 | deg
Re: | 7000000 |  |  | Cd Min: | 0.26978 | at alpha= | -19.5 | deg
Mach: | 0.25 |  |  | Cl=0 at alpha= | -1.9181 | deg
|  |  |  | @ Cl=0.1, Cd= | 0.005145
|  |  |  | @ Cl=0.4, Cd= | 0.0049169
|  |  |  | @ Cl=0.6, Cd= | 0.0050675
alpha (deg) | Cl | Cd | Cm | Cl/Cd
-20 | -0.6103 | 0.22739 | 0.0586 | -2.6839
-19.5 | -0.8952 | 0.26978 | 0.1047 | -3.3183
-19 | -0.8766 | 0.26264 | 0.1003 | -3.3376
-18.5 | -0.8582 | 0.25544 | 0.096 | -3.3597
-18 | -0.8399 | 0.24817 | 0.0917 | -3.3844
-17.5 | -0.8219 | 0.24084 | 0.0876 | -3.4126
-17 | -0.8041 | 0.2335 | 0.0835 | -3.4437
-16.5 | -0.7868 | 0.22615 | 0.0796 | -3.4791
-16 | -0.7695 | 0.21861 | 0.0757 | -3.52
-15.5 | -0.7527 | 0.21099 | 0.0719 | -3.5675
-15 | -0.7366 | 0.20329 | 0.0682 | -3.6234
-14.5 | -0.7213 | 0.19552 | 0.0646 | -3.6891
-14 | -0.7092 | 0.18688 | 0.0609 | -3.7949
-13.5 | -0.6964 | 0.17836 | 0.0574 | -3.9045
-13 | -0.6867 | 0.16873 | 0.054 | -4.0698
-12.5 | -0.6726 | 0.16203 | 0.051 | -4.1511
-11.5 | -0.6459 | 0.1483 | 0.0453 | -4.3554
-11 | -0.6327 | 0.14066 | 0.0425 | -4.4981
-10.5 | -0.6226 | 0.13278 | 0.0395 | -4.689
-10 | -0.6134 | 0.12487 | 0.0365 | -4.9123
-9.5 | -0.6047 | 0.11691 | 0.0334 | -5.1724
-9 | -0.5966 | 0.10889 | 0.03 | -5.4789
-8.5 | -0.5895 | 0.10075 | 0.0263 | -5.8511
-8 | -0.5836 | 0.09242 | 0.0221 | -6.3147
-7 | -0.6024 | 0.01176 | -0.0492 | -51.2245
-6.5 | -0.543 | 0.01038 | -0.0488 | -52.3121
-6 | -0.4794 | 0.00998 | -0.0491 | -48.0361
-5.5 | -0.4242 | 0.00783 | -0.0481 | -54.1762
-5 | -0.3663 | 0.0066 | -0.0474 | -55.5
-4.5 | -0.307 | 0.00604 | -0.047 | -50.8278
-4 | -0.2473 | 0.00569 | -0.0467 | -43.4622
-3.5 | -0.1877 | 0.00552 | -0.0465 | -34.0036
-3 | -0.1283 | 0.00547 | -0.0464 | -23.4552
-2.5 | -0.0689 | 0.00537 | -0.0463 | -12.8305
-2 | -0.0097 | 0.00534 | -0.0463 | -1.8165
-1.5 | 0.0495 | 0.00529 | -0.0464 | 9.3573
-1 | 0.1087 | 0.00512 | -0.0465 | 21.2305
0 | 0.2269 | 0.00493 | -0.0469 | 46.0243
0.5 | 0.2859 | 0.00489 | -0.0471 | 58.4663
1 | 0.3448 | 0.00487 | -0.0473 | 70.8008
1.5 | 0.4037 | 0.00492 | -0.0474 | 82.0528
2 | 0.4625 | 0.00495 | -0.0476 | 93.4343
2.5 | 0.5211 | 0.00502 | -0.0477 | 103.8048
3 | 0.5792 | 0.00501 | -0.0477 | 115.6088
3.5 | 0.6335 | 0.00516 | -0.0466 | 122.7713
4 | 0.6918 | 0.0056 | -0.0464 | 123.5357
4.5 | 0.7497 | 0.00617 | -0.0462 | 121.5073
5 | 0.8079 | 0.0067 | -0.0458 | 120.5821
5.5 | 0.8663 | 0.00707 | -0.0454 | 122.5318
6 | 0.9246 | 0.00754 | -0.0449 | 122.626
6.5 | 0.9826 | 0.00816 | -0.0443 | 120.4167
7 | 1.04 | 0.00894 | -0.0435 | 116.3311
7.5 | 1.0966 | 0.00998 | -0.0425 | 109.8798
8 | 1.1516 | 0.01138 | -0.0413 | 101.1951
8.5 | 1.2047 | 0.01317 | -0.0398 | 91.473
9 | 1.2505 | 0.01646 | -0.0377 | 75.9721
9.5 | 1.2878 | 0.02106 | -0.0351 | 61.1491
10 | 1.3309 | 0.02387 | -0.0331 | 55.7562
10.5 | 1.3596 | 0.02853 | -0.0306 | 47.6551
11 | 1.3556 | 0.03635 | -0.0277 | 37.293
11.5 | 1.3197 | 0.04531 | -0.0284 | 29.126
12 | 1.2885 | 0.06389 | -0.0468 | 20.1675
12.5 | 1.2337 | 0.08591 | -0.0596 | 14.3604
13 | 1.1437 | 0.11218 | -0.0726 | 10.1952
14.5 | 1.0221 | 0.17111 | -0.1008 | 5.9734
15 | 1.0007 | 0.19125 | -0.1101 | 5.2324
15.5 | 1.0106 | 0.20042 | -0.1146 | 5.0424

## 95. Re 7M Mach 0.50 (1)
BIGFOIL.COM POLAR EXPORT
MID 44d
MID 44d |  |  |  | Cl Max: | 1.164 | at alpha= | 20 | deg
JavaFoil+Calcfoil stall+Eppler ext transition |  |  |  | L/D Max: | 92.043 | at alpha= | 3.5 | deg
Re: | 7000000 |  |  | Cd Min: | 0.00732 | at alpha= | -0.5 | deg
Mach: | 0.5 |  |  | Cl=0 at alpha= | -1.9773 | deg
|  |  |  | @ Cl=0.1, Cd= | 0.0076115
|  |  |  | @ Cl=0.4, Cd= | 0.0074179
|  |  |  | @ Cl=0.6, Cd= | 0.012486
alpha (deg) | Cl | Cd | Cm | Cl/Cd
-20 | -0.955 | 0.15427 | -0.029 | -6.188
-19.5 | -0.932 | 0.15017 | -0.03 | -6.207
-19 | -0.905 | 0.14447 | -0.029 | -6.263
-18.5 | -0.877 | 0.14009 | -0.028 | -6.263
-18 | -0.85 | 0.13551 | -0.028 | -6.274
-17.5 | -0.824 | 0.13243 | -0.028 | -6.223
-17 | -0.798 | 0.12601 | -0.028 | -6.336
-16.5 | -0.773 | 0.12625 | -0.028 | -6.126
-16 | -0.747 | 0.11808 | -0.028 | -6.327
-15.5 | -0.72 | 0.11359 | -0.027 | -6.335
-15 | -0.693 | 0.10908 | -0.026 | -6.35
-14.5 | -0.667 | 0.10514 | -0.026 | -6.341
-14 | -0.641 | 0.093 | -0.026 | -6.893
-13.5 | -0.614 | 0.10057 | -0.026 | -6.108
-13 | -0.588 | 0.09342 | -0.026 | -6.291
-12.5 | -0.562 | 0.08459 | -0.026 | -6.642
-12 | -0.536 | 0.0771 | -0.027 | -6.958
-11.5 | -0.511 | 0.07062 | -0.028 | -7.239
-11 | -0.487 | 0.06381 | -0.03 | -7.635
-10.5 | -0.455 | 0.07087 | -0.024 | -6.417
-10 | -0.43 | 0.06272 | -0.026 | -6.853
-9.5 | -0.406 | 0.0553 | -0.029 | -7.346
-9 | -0.391 | 0.04158 | -0.036 | -9.402
-8.5 | -0.35 | 0.05352 | -0.026 | -6.53
-8 | -0.322 | 0.05129 | -0.024 | -6.279
-7.5 | -0.298 | 0.0455 | -0.028 | -6.54
-7 | -0.333 | 0.00924 | -0.049 | -36.049
-6.5 | -0.244 | 0.04118 | -0.028 | -5.921
-6 | -0.222 | 0.03327 | -0.034 | -6.672
-5.5 | -0.189 | 0.03903 | -0.025 | -4.835
-5 | -0.201 | 0.00871 | -0.049 | -23.039
-4.5 | -0.168 | 0.00866 | -0.049 | -19.35
-4 | -0.225 | 0.00853 | -0.049 | -26.363
-3.5 | -0.187 | 0.00831 | -0.049 | -22.49
-3 | -0.13 | 0.00817 | -0.049 | -15.953
-2.5 | -0.068 | 0.00806 | -0.049 | -8.405
-2 | -0.003 | 0.00804 | -0.049 | -0.335
-1.5 | 0.063 | 0.00786 | -0.049 | 8.073
-1 | 0.13 | 0.00741 | -0.049 | 17.567
-0.5 | 0.197 | 0.00732 | -0.049 | 26.865
0 | 0.263 | 0.00732 | -0.049 | 35.983
0.5 | 0.33 | 0.00738 | -0.049 | 44.682
1 | 0.396 | 0.00741 | -0.049 | 53.437
1.5 | 0.462 | 0.00754 | -0.049 | 61.329
2 | 0.528 | 0.00764 | -0.049 | 69.088
2.5 | 0.594 | 0.00781 | -0.05 | 75.995
3 | 0.659 | 0.00798 | -0.05 | 82.518
3.5 | 0.722 | 0.00784 | -0.05 | 92.043
4 | 0.779 | 0.00858 | -0.05 | 90.778
4.5 | 0.826 | 0.00903 | -0.05 | 91.464
5 | 0.854 | 0.00953 | -0.05 | 89.573
5.5 | 0.835 | 0.01008 | -0.05 | 82.875
6 | 0.528 | 0.01064 | -0.05 | 49.64
6.5 | 0.561 | 0.0115 | -0.05 | 48.791
7 | 0.594 | 0.01215 | -0.05 | 48.844
7.5 | 0.626 | 0.01394 | -0.05 | 44.92
8 | 0.595 | 0.02557 | -0.044 | 23.253
8.5 | 0.626 | 0.02601 | -0.044 | 24.087
9 | 0.698 | 0.01741 | -0.048 | 40.092
9.5 | 0.616 | 0.06168 | -0.03 | 9.989
10 | 0.716 | 0.0289 | -0.044 | 24.789
10.5 | 0.672 | 0.06687 | -0.031 | 10.043
11 | 0.729 | 0.0511 | -0.039 | 14.259
11.5 | 0.723 | 0.07434 | -0.031 | 9.724
12 | 0.742 | 0.08661 | -0.027 | 8.566
12.5 | 0.77 | 0.08333 | -0.029 | 9.242
13 | 0.794 | 0.09111 | -0.028 | 8.716
13.5 | 0.82 | 0.09816 | -0.028 | 8.352
14 | 0.85 | 0.10254 | -0.03 | 8.286
14.5 | 0.871 | 0.10755 | -0.028 | 8.097
15 | 0.897 | 0.11099 | -0.028 | 8.078
15.5 | 0.927 | 0.11426 | -0.03 | 8.112
16 | 0.955 | 0.11968 | -0.031 | 7.98
16.5 | 0.975 | 0.12206 | -0.029 | 7.984
17 | 1.001 | 0.12675 | -0.03 | 7.895
17.5 | 1.032 | 0.12927 | -0.032 | 7.98
18 | 1.061 | 0.13383 | -0.033 | 7.926
18.5 | 1.078 | 0.1392 | -0.031 | 7.743
19 | 1.103 | 0.14363 | -0.031 | 7.68
19.5 | 1.133 | 0.14639 | -0.032 | 7.74
20 | 1.164 | 0.14822 | -0.034 | 7.855

## 96. Re 7M Mach 0.50 (2)
BIGFOIL.COM POLAR EXPORT
MID 44d
MID 44d |  |  |  | Cl Max: | 1.2467 | at alpha= | 20 | deg
XFOIL ncrit=9 |  |  |  | L/D Max: | 131.178 | at alpha= | 3.5 | deg
Re: | 7000000 |  |  | Cd Min: | 0.32565 | at alpha= | 20 | deg
Mach: | 0.5 |  |  | Cl=0 at alpha= | -1.8944 | deg
|  |  |  | @ Cl=0.1, Cd= | 0.0053214
|  |  |  | @ Cl=0.4, Cd= | 0.0050381
|  |  |  | @ Cl=0.6, Cd= | 0.005284
alpha (deg) | Cl | Cd | Cm | Cl/Cd
-20 | -1.0015 | 0.30325 | 0.1265 | -3.3026
-19.5 | -0.9788 | 0.29499 | 0.1211 | -3.3181
-19 | -0.955 | 0.28591 | 0.1159 | -3.3402
-18.5 | -0.9321 | 0.27712 | 0.1106 | -3.3635
-18 | -0.9093 | 0.26836 | 0.1055 | -3.3884
-17.5 | -0.8867 | 0.25962 | 0.1004 | -3.4154
-17 | -0.8642 | 0.25091 | 0.0954 | -3.4443
-16.5 | -0.8419 | 0.24224 | 0.0906 | -3.4755
-16 | -0.82 | 0.23356 | 0.0858 | -3.5109
-15.5 | -0.7986 | 0.22495 | 0.0813 | -3.5501
-15 | -0.7776 | 0.21638 | 0.0768 | -3.5937
-14.5 | -0.757 | 0.20771 | 0.0724 | -3.6445
-14 | -0.7383 | 0.19878 | 0.0681 | -3.7142
-13.5 | -0.7195 | 0.19011 | 0.0639 | -3.7847
-13 | -0.7018 | 0.18129 | 0.06 | -3.8711
-12.5 | -0.6856 | 0.17168 | 0.056 | -3.9935
-12 | -0.6677 | 0.16439 | 0.0526 | -4.0617
-11.5 | -0.6507 | 0.1568 | 0.0492 | -4.1499
-11 | -0.6335 | 0.14855 | 0.046 | -4.2646
-10.5 | -0.6194 | 0.14036 | 0.0427 | -4.4129
-10 | -0.6061 | 0.13219 | 0.0395 | -4.5851
-9.5 | -0.5937 | 0.12405 | 0.0364 | -4.786
-9 | -0.5821 | 0.11595 | 0.0331 | -5.0203
-8.5 | -0.5709 | 0.10788 | 0.0298 | -5.292
-8 | -0.5651 | 0.09909 | 0.0258 | -5.7029
-7.5 | -0.5565 | 0.09083 | 0.0217 | -6.1268
-7 | -0.5485 | 0.08248 | 0.0171 | -6.6501
-6.5 | -0.5414 | 0.0739 | 0.0112 | -7.3261
-6 | -0.5168 | 0.06281 | -0.0035 | -8.228
-5.5 | -0.4759 | 0.04897 | -0.0242 | -9.7182
-5 | -0.4218 | 0.03344 | -0.0425 | -12.6136
-4.5 | -0.3624 | 0.01974 | -0.052 | -18.3587
-4 | -0.2962 | 0.01123 | -0.0545 | -26.3758
-3.5 | -0.2252 | 0.00698 | -0.0543 | -32.2636
-3 | -0.1535 | 0.00584 | -0.0535 | -26.2842
-2.5 | -0.0834 | 0.00559 | -0.0528 | -14.9195
-2 | -0.0144 | 0.00548 | -0.0523 | -2.6277
-1.5 | 0.0538 | 0.00541 | -0.052 | 9.9445
-1 | 0.1216 | 0.00528 | -0.052 | 23.0303
0 | 0.2565 | 0.00504 | -0.0522 | 50.8929
0.5 | 0.3237 | 0.00501 | -0.0523 | 64.6108
1 | 0.3909 | 0.00503 | -0.0523 | 77.7137
1.5 | 0.4582 | 0.00509 | -0.0523 | 90.0196
2 | 0.5256 | 0.00517 | -0.0523 | 101.6634
2.5 | 0.5932 | 0.00528 | -0.0522 | 112.3485
3 | 0.6607 | 0.00532 | -0.0517 | 124.1917
3.5 | 0.7241 | 0.00552 | -0.05 | 131.1775
4 | 0.7925 | 0.00616 | -0.049 | 128.6526
4.5 | 0.8618 | 0.00682 | -0.0478 | 126.3636
5 | 0.9328 | 0.00737 | -0.0462 | 126.5672
5.5 | 1.0041 | 0.00832 | -0.0439 | 120.6851
6 | 1.0732 | 0.0103 | -0.0406 | 104.1942
6.5 | 1.1285 | 0.01521 | -0.0357 | 74.1946
7 | 1.1506 | 0.02458 | -0.0313 | 46.8104
7.5 | 1.1393 | 0.03566 | -0.03 | 31.949
8 | 1.1067 | 0.04674 | -0.0361 | 23.6778
8.5 | 1.0837 | 0.06514 | -0.0548 | 16.6365
9 | 1.0543 | 0.07984 | -0.0627 | 13.2052
9.5 | 1.0289 | 0.09341 | -0.0701 | 11.0149
10 | 1.0075 | 0.10665 | -0.0768 | 9.4468
10.5 | 0.9903 | 0.11968 | -0.0831 | 8.2746
11 | 0.9782 | 0.1325 | -0.089 | 7.3826
11.5 | 0.972 | 0.14517 | -0.0949 | 6.6956
12 | 0.9714 | 0.15734 | -0.1005 | 6.1739
12.5 | 0.9762 | 0.16894 | -0.1059 | 5.7784
13 | 0.9851 | 0.17978 | -0.111 | 5.4795
13.5 | 0.9975 | 0.1901 | -0.1162 | 5.2472
14.5 | 0.7666 | 0.17298 | -0.083 | 4.4317
15 | 0.7711 | 0.18017 | -0.0858 | 4.2798
15.5 | 1.0581 | 0.23458 | -0.1387 | 4.5106
16 | 1.0771 | 0.24504 | -0.1443 | 4.3956
16.5 | 1.0957 | 0.25601 | -0.1503 | 4.2799
17 | 1.1164 | 0.26607 | -0.1559 | 4.1959
17.5 | 1.1375 | 0.27596 | -0.1615 | 4.122
18 | 1.1588 | 0.2858 | -0.1671 | 4.0546
18.5 | 1.1805 | 0.29567 | -0.1729 | 3.9926
19 | 1.2023 | 0.30557 | -0.1787 | 3.9346
19.5 | 1.2243 | 0.3155 | -0.1846 | 3.8805
20 | 1.2467 | 0.32565 | -0.1906 | 3.8283

## 97. Re 8M Mach 0.00 (1)
BIGFOIL.COM POLAR EXPORT
MID 44d
MID 44d |  |  |  | Cl Max: | 0.93 | at alpha= | 8 | deg
JavaFoil+Calcfoil stall+Eppler ext transition |  |  |  | L/D Max: | 97.985 | at alpha= | 6 | deg
Re: | 8000000 |  |  | Cd Min: | 0.00703 | at alpha= | 0 | deg
Mach: | 0 |  |  | Cl=0 at alpha= | -1.9825 | deg
|  |  |  | @ Cl=0.1, Cd= | 0.0071191
|  |  |  | @ Cl=0.4, Cd= | 0.0071586
|  |  |  | @ Cl=0.6, Cd= | 0.04365
alpha (deg) | Cl | Cd | Cm | Cl/Cd
-13 | -0.274 | 0.08424 | -0.022 | -3.258
-12.5 | -0.289 | 0.08015 | -0.022 | -3.611
-12 | -0.305 | 0.07559 | -0.022 | -4.03
-11.5 | -0.32 | 0.07077 | -0.022 | -4.519
-11 | -0.334 | 0.06652 | -0.023 | -5.025
-10.5 | -0.348 | 0.06244 | -0.023 | -5.568
-10 | -0.36 | 0.05847 | -0.024 | -6.15
-9.5 | -0.369 | 0.05519 | -0.024 | -6.681
-9 | -0.377 | 0.0505 | -0.025 | -7.461
-8.5 | -0.384 | 0.04356 | -0.028 | -8.817
-8 | -0.463 | 0.00887 | -0.043 | -52.226
-7.5 | -0.455 | 0.00865 | -0.043 | -52.614
-7 | -0.44 | 0.00849 | -0.043 | -51.847
-6.5 | -0.419 | 0.00836 | -0.043 | -50.09
-6 | -0.391 | 0.00829 | -0.043 | -47.176
-5.5 | -0.357 | 0.00819 | -0.043 | -43.546
-5 | -0.317 | 0.00807 | -0.043 | -39.212
-4.5 | -0.272 | 0.00796 | -0.043 | -34.094
-4 | -0.222 | 0.00787 | -0.043 | -28.26
-3.5 | -0.17 | 0.0078 | -0.043 | -21.817
-3 | -0.115 | 0.00773 | -0.043 | -14.925
-2.5 | -0.059 | 0.00767 | -0.043 | -7.728
-2 | -0.002 | 0.00767 | -0.043 | -0.306
-1.5 | 0.055 | 0.00722 | -0.043 | 7.626
-1 | 0.113 | 0.00709 | -0.043 | 15.91
-0.5 | 0.17 | 0.00705 | -0.043 | 24.179
0 | 0.228 | 0.00703 | -0.043 | 32.438
0.5 | 0.286 | 0.00707 | -0.043 | 40.395
1 | 0.343 | 0.00708 | -0.043 | 48.485
1.5 | 0.401 | 0.00716 | -0.043 | 55.958
2 | 0.458 | 0.00724 | -0.043 | 63.229
2.5 | 0.515 | 0.00736 | -0.043 | 69.944
3 | 0.571 | 0.00747 | -0.043 | 76.497
3.5 | 0.628 | 0.00758 | -0.043 | 82.761
4 | 0.681 | 0.00745 | -0.043 | 91.401
4.5 | 0.732 | 0.00783 | -0.043 | 93.426
5 | 0.779 | 0.00813 | -0.043 | 95.773
5.5 | 0.822 | 0.00845 | -0.043 | 97.307
6 | 0.859 | 0.00877 | -0.043 | 97.985
6.5 | 0.891 | 0.00915 | -0.043 | 97.281
7 | 0.915 | 0.00951 | -0.043 | 96.169
7.5 | 0.929 | 0.00994 | -0.043 | 93.442
8 | 0.93 | 0.01037 | -0.043 | 89.64
8.5 | 0.921 | 0.01084 | -0.043 | 84.955
9 | 0.902 | 0.01133 | -0.043 | 79.658
9.5 | 0.875 | 0.01187 | -0.043 | 73.751
10 | 0.842 | 0.01254 | -0.043 | 67.145
10.5 | 0.803 | 0.0133 | -0.043 | 60.417
11 | 0.761 | 0.01437 | -0.043 | 52.951
11.5 | 0.701 | 0.01593 | -0.042 | 44.009
12 | 0.637 | 0.02056 | -0.041 | 30.988
12.5 | 0.57 | 0.03174 | -0.039 | 17.95
13 | 0.515 | 0.04365 | -0.037 | 11.792

## 98. Re 8M Mach 0.00 (2)
BIGFOIL.COM POLAR EXPORT
MID 44d
MID 44d |  |  |  | Cl Max: | 1.736 | at alpha= | 15.5 | deg
XFOIL ncrit=9 |  |  |  | L/D Max: | 125.694 | at alpha= | 6 | deg
Re: | 8000000 |  |  | Cd Min: | 0.05345 | at alpha= | 17 | deg
Mach: | 0 |  |  | Cl=0 at alpha= | -99 | deg
|  |  |  | @ Cl=0.1, Cd= | 0.0049
|  |  |  | @ Cl=0.4, Cd= | 0.0048756
|  |  |  | @ Cl=0.6, Cd= | 0.0050061
alpha (deg) | Cl | Cd | Cm | Cl/Cd
0 | 0.219 | 0.0049 | -0.0455 | 44.6939
0.5 | 0.2759 | 0.00485 | -0.0457 | 56.8866
1 | 0.3327 | 0.00483 | -0.0459 | 68.882
1.5 | 0.3894 | 0.00487 | -0.0461 | 79.9589
2 | 0.446 | 0.0049 | -0.0463 | 91.0204
2.5 | 0.5023 | 0.00503 | -0.0464 | 99.8608
3 | 0.5586 | 0.00503 | -0.0466 | 111.0537
3.5 | 0.6105 | 0.005 | -0.0457 | 122.1
4 | 0.6663 | 0.00537 | -0.0457 | 124.0782
4.5 | 0.7216 | 0.00585 | -0.0456 | 123.3504
5 | 0.7768 | 0.0064 | -0.0455 | 121.375
5.5 | 0.8323 | 0.00673 | -0.0453 | 123.6701
6 | 0.8874 | 0.00706 | -0.0452 | 125.6941
6.5 | 0.942 | 0.00755 | -0.045 | 124.7682
7 | 0.9963 | 0.0081 | -0.0448 | 123
7.5 | 1.0501 | 0.00873 | -0.0444 | 120.2864
8 | 1.1032 | 0.0095 | -0.0441 | 116.1263
8.5 | 1.1553 | 0.01042 | -0.0436 | 110.8733
9 | 1.2063 | 0.01155 | -0.043 | 104.4416
9.5 | 1.2552 | 0.01305 | -0.0422 | 96.1839
10 | 1.299 | 0.01557 | -0.0409 | 83.4297
10.5 | 1.3383 | 0.01873 | -0.0392 | 71.4522
11 | 1.3873 | 0.01944 | -0.0387 | 71.3632
11.5 | 1.4345 | 0.0204 | -0.038 | 70.3186
12 | 1.4804 | 0.02144 | -0.0372 | 69.0485
12.5 | 1.525 | 0.02255 | -0.0363 | 67.6275
13 | 1.5679 | 0.02375 | -0.0352 | 66.0168
13.5 | 1.6086 | 0.02507 | -0.034 | 64.1643
14 | 1.6466 | 0.02654 | -0.0326 | 62.0422
14.5 | 1.6823 | 0.02801 | -0.031 | 60.0607
15 | 1.7133 | 0.02972 | -0.029 | 57.648
15.5 | 1.736 | 0.03156 | -0.0261 | 55.0063
16 | 1.7173 | 0.03658 | -0.0222 | 46.9464
16.5 | 1.7218 | 0.04155 | -0.0234 | 41.4392
17 | 1.6951 | 0.05345 | -0.031 | 31.7138

## 99. Re 8M Mach 0.10 (1)
BIGFOIL.COM POLAR EXPORT
MID 44d
MID 44d |  |  |  | Cl Max: | 0.926 | at alpha= | 7.5 | deg
JavaFoil+Calcfoil stall+Eppler ext transition |  |  |  | L/D Max: | 97.719 | at alpha= | 6 | deg
Re: | 8000000 |  |  | Cd Min: | 0.00704 | at alpha= | 0 | deg
Mach: | 0.1 |  |  | Cl=0 at alpha= | -1.9825 | deg
|  |  |  | @ Cl=0.1, Cd= | 0.0071314
|  |  |  | @ Cl=0.4, Cd= | 0.0071659
|  |  |  | @ Cl=0.6, Cd= | 0.0384
alpha (deg) | Cl | Cd | Cm | Cl/Cd
-12.5 | -0.256 | 0.08074 | -0.022 | -3.165
-12 | -0.273 | 0.07638 | -0.022 | -3.572
-11.5 | -0.29 | 0.07134 | -0.022 | -4.071
-11 | -0.308 | 0.06703 | -0.023 | -4.588
-10.5 | -0.324 | 0.06268 | -0.023 | -5.167
-10 | -0.339 | 0.05859 | -0.024 | -5.783
-9.5 | -0.351 | 0.0555 | -0.024 | -6.325
-9 | -0.361 | 0.05131 | -0.025 | -7.045
-8.5 | -0.369 | 0.04683 | -0.026 | -7.876
-8 | -0.385 | 0.03243 | -0.033 | -11.885
-7.5 | -0.447 | 0.00868 | -0.043 | -51.526
-7 | -0.435 | 0.00852 | -0.043 | -51.087
-6.5 | -0.416 | 0.00839 | -0.043 | -49.569
-6 | -0.39 | 0.00832 | -0.043 | -46.814
-5.5 | -0.356 | 0.00821 | -0.043 | -43.382
-5 | -0.317 | 0.0081 | -0.043 | -39.111
-4.5 | -0.272 | 0.00798 | -0.043 | -34.106
-4 | -0.223 | 0.00789 | -0.043 | -28.306
-3.5 | -0.171 | 0.00782 | -0.043 | -21.865
-3 | -0.116 | 0.00775 | -0.043 | -14.973
-2.5 | -0.06 | 0.00768 | -0.043 | -7.758
-2 | -0.002 | 0.00767 | -0.043 | -0.307
-1.5 | 0.055 | 0.00724 | -0.043 | 7.648
-1 | 0.113 | 0.0071 | -0.043 | 15.966
-0.5 | 0.171 | 0.00705 | -0.043 | 24.281
0 | 0.229 | 0.00704 | -0.043 | 32.569
0.5 | 0.287 | 0.00709 | -0.043 | 40.511
1 | 0.345 | 0.00709 | -0.043 | 48.672
1.5 | 0.403 | 0.00717 | -0.043 | 56.145
2 | 0.46 | 0.00725 | -0.043 | 63.437
2.5 | 0.517 | 0.00737 | -0.043 | 70.164
3 | 0.574 | 0.00748 | -0.043 | 76.764
3.5 | 0.631 | 0.00759 | -0.043 | 83.067
4 | 0.684 | 0.00747 | -0.043 | 91.556
4.5 | 0.735 | 0.00786 | -0.043 | 93.496
5 | 0.782 | 0.00816 | -0.043 | 95.909
5.5 | 0.825 | 0.00849 | -0.043 | 97.175
6 | 0.862 | 0.00882 | -0.043 | 97.719
6.5 | 0.892 | 0.0092 | -0.043 | 96.984
7 | 0.914 | 0.00958 | -0.043 | 95.48
7.5 | 0.926 | 0.00998 | -0.043 | 92.761
8 | 0.924 | 0.01044 | -0.043 | 88.439
8.5 | 0.91 | 0.01092 | -0.043 | 83.358
9 | 0.887 | 0.01143 | -0.043 | 77.59
9.5 | 0.855 | 0.01201 | -0.043 | 71.198
10 | 0.816 | 0.01276 | -0.044 | 63.921
10.5 | 0.771 | 0.01355 | -0.044 | 56.894
11 | 0.717 | 0.01464 | -0.043 | 48.947
11.5 | 0.652 | 0.01704 | -0.042 | 38.266
12 | 0.579 | 0.0246 | -0.04 | 23.557
12.5 | 0.511 | 0.0384 | -0.037 | 13.307

## 100. Re 8M Mach 0.10 (2)
BIGFOIL.COM POLAR EXPORT
MID 44d
MID 44d |  |  |  | Cl Max: | 1.7035 | at alpha= | 15.5 | deg
XFOIL ncrit=9 |  |  |  | L/D Max: | 125.612 | at alpha= | 6 | deg
Re: | 8000000 |  |  | Cd Min: | 0.28483 | at alpha= | 20 | deg
Mach: | 0.1 |  |  | Cl=0 at alpha= | -1.9229 | deg
|  |  |  | @ Cl=0.1, Cd= | 0.0050769
|  |  |  | @ Cl=0.4, Cd= | 0.0048844
|  |  |  | @ Cl=0.6, Cd= | 0.0050181
alpha (deg) | Cl | Cd | Cm | Cl/Cd
-10.5 | -0.9387 | 0.02575 | -0.0427 | -36.4544
-10 | -0.9045 | 0.01575 | -0.0459 | -57.4286
-9.5 | -0.8556 | 0.01133 | -0.0464 | -75.5163
-9 | -0.8007 | 0.01003 | -0.0464 | -79.8305
-8.5 | -0.7446 | 0.00957 | -0.0462 | -77.8056
-8 | -0.6881 | 0.0094 | -0.0461 | -73.2021
-7.5 | -0.6317 | 0.00913 | -0.0459 | -69.1895
-7 | -0.5751 | 0.00906 | -0.0458 | -63.4768
-6.5 | -0.5186 | 0.00875 | -0.0457 | -59.2686
-6 | -0.4612 | 0.00875 | -0.0457 | -52.7086
-5.5 | -0.4077 | 0.00672 | -0.0452 | -60.6696
-5 | -0.3516 | 0.00611 | -0.045 | -57.545
-4.5 | -0.2947 | 0.00576 | -0.0449 | -51.1632
-4 | -0.2376 | 0.00552 | -0.0449 | -43.0435
-3.5 | -0.1804 | 0.00541 | -0.0449 | -33.3457
-3 | -0.1233 | 0.00537 | -0.0449 | -22.9609
-2.5 | -0.0661 | 0.00529 | -0.045 | -12.4953
-2 | -0.0088 | 0.00525 | -0.045 | -1.6762
-1.5 | 0.0483 | 0.00523 | -0.0451 | 9.2352
-1 | 0.1057 | 0.00506 | -0.0453 | 20.8893
-0.5 | 0.163 | 0.00498 | -0.0455 | 32.7309
0 | 0.2202 | 0.00491 | -0.0457 | 44.8473
0.5 | 0.2775 | 0.00486 | -0.0459 | 57.0988
1 | 0.3346 | 0.00483 | -0.0461 | 69.2754
1.5 | 0.3916 | 0.00488 | -0.0463 | 80.2459
2 | 0.4486 | 0.00491 | -0.0465 | 91.3646
2.5 | 0.5052 | 0.00504 | -0.0466 | 100.2381
3 | 0.5618 | 0.00504 | -0.0468 | 111.4683
3.5 | 0.6141 | 0.00501 | -0.0459 | 122.5749
4 | 0.6702 | 0.00539 | -0.0458 | 124.3414
4.5 | 0.726 | 0.00588 | -0.0457 | 123.4694
5 | 0.7816 | 0.00642 | -0.0455 | 121.7445
5.5 | 0.8376 | 0.00675 | -0.0454 | 124.0889
6 | 0.8931 | 0.00711 | -0.0452 | 125.6118
6.5 | 0.9483 | 0.0076 | -0.0449 | 124.7763
7 | 1.0031 | 0.00818 | -0.0446 | 122.6284
7.5 | 1.0574 | 0.00885 | -0.0442 | 119.4802
8 | 1.1108 | 0.00969 | -0.0437 | 114.6336
8.5 | 1.1633 | 0.01071 | -0.0431 | 108.6181
9 | 1.2142 | 0.01203 | -0.0424 | 100.931
9.5 | 1.2619 | 0.01398 | -0.0412 | 90.2647
10 | 1.2991 | 0.01811 | -0.0391 | 71.7338
10.5 | 1.3498 | 0.01876 | -0.0386 | 71.951
11 | 1.3986 | 0.01969 | -0.0378 | 71.031
11.5 | 1.4459 | 0.02079 | -0.0369 | 69.5479
12 | 1.4919 | 0.02194 | -0.0359 | 67.9991
12.5 | 1.5364 | 0.02319 | -0.0348 | 66.2527
13 | 1.5787 | 0.02457 | -0.0335 | 64.2532
13.5 | 1.6178 | 0.02617 | -0.0319 | 61.8189
14 | 1.6527 | 0.02803 | -0.0301 | 58.9618
14.5 | 1.6837 | 0.02997 | -0.028 | 56.1795
15 | 1.7029 | 0.03227 | -0.0247 | 52.7704
15.5 | 1.7035 | 0.03562 | -0.0212 | 47.8243
16 | 1.6656 | 0.04667 | -0.0259 | 35.6889
16.5 | 1.6328 | 0.06125 | -0.0363 | 26.658
17.5 | 1.0502 | 0.22533 | -0.1268 | 4.6607
18 | 1.062 | 0.23383 | -0.1316 | 4.5418
18.5 | 1.0585 | 0.26148 | -0.143 | 4.0481
19 | 1.0743 | 0.26949 | -0.1477 | 3.9864
19.5 | 1.0903 | 0.27723 | -0.1524 | 3.9328
20 | 1.1064 | 0.28483 | -0.1571 | 3.8844

## 101. Re 8M Mach 0.25 (1)
BIGFOIL.COM POLAR EXPORT
MID 44d
MID 44d |  |  |  | Cl Max: | 0.905 | at alpha= | 7 | deg
JavaFoil+Calcfoil stall+Eppler ext transition |  |  |  | L/D Max: | 96.51 | at alpha= | 5.5 | deg
Re: | 8000000 |  |  | Cd Min: | 0.00708 | at alpha= | 0 | deg
Mach: | 0.25 |  |  | Cl=0 at alpha= | -1.983 | deg
|  |  |  | @ Cl=0.1, Cd= | 0.05837
|  |  |  | @ Cl=0.4, Cd= | 0.05837
|  |  |  | @ Cl=0.6, Cd= | 0.05837
alpha (deg) | Cl | Cd | Cm | Cl/Cd
-12 | -0.056 | 0.07779 | -0.023 | -0.724
-11.5 | -0.054 | 0.07413 | -0.022 | -0.722
-11 | -0.051 | 0.0697 | -0.022 | -0.728
-10.5 | -0.048 | 0.06405 | -0.023 | -0.75
-10 | -0.133 | 0.06126 | -0.023 | -2.173
-9.5 | -0.185 | 0.05798 | -0.023 | -3.185
-9 | -0.227 | 0.05427 | -0.023 | -4.18
-8.5 | -0.262 | 0.05083 | -0.024 | -5.152
-8 | -0.289 | 0.04743 | -0.024 | -6.102
-7.5 | -0.309 | 0.04361 | -0.026 | -7.087
-7 | -0.39 | 0.00876 | -0.044 | -44.543
-6.5 | -0.389 | 0.00854 | -0.044 | -45.509
-6 | -0.375 | 0.00846 | -0.044 | -44.355
-5.5 | -0.351 | 0.00837 | -0.044 | -41.941
-5 | -0.317 | 0.00824 | -0.044 | -38.504
-4.5 | -0.275 | 0.00808 | -0.044 | -34.061
-4 | -0.227 | 0.00797 | -0.044 | -28.506
-3.5 | -0.175 | 0.0079 | -0.044 | -22.133
-3 | -0.119 | 0.0078 | -0.044 | -15.23
-2.5 | -0.061 | 0.00774 | -0.044 | -7.901
-2 | -0.002 | 0.00772 | -0.044 | -0.314
-1.5 | 0.057 | 0.00729 | -0.044 | 7.799
-1 | 0.116 | 0.00714 | -0.044 | 16.301
-0.5 | 0.176 | 0.0071 | -0.044 | 24.794
0 | 0.236 | 0.00708 | -0.044 | 33.273
0.5 | 0.295 | 0.00714 | -0.044 | 41.33
1 | 0.354 | 0.00714 | -0.044 | 49.612
1.5 | 0.414 | 0.00723 | -0.044 | 57.2
2 | 0.473 | 0.00732 | -0.044 | 64.533
2.5 | 0.532 | 0.00745 | -0.044 | 71.346
3 | 0.59 | 0.00761 | -0.044 | 77.552
3.5 | 0.648 | 0.0077 | -0.044 | 84.074
4 | 0.702 | 0.0082 | -0.044 | 85.606
4.5 | 0.753 | 0.00803 | -0.044 | 93.755
5 | 0.8 | 0.00836 | -0.044 | 95.687
5.5 | 0.84 | 0.0087 | -0.044 | 96.51
6 | 0.872 | 0.00907 | -0.044 | 96.131
6.5 | 0.895 | 0.0095 | -0.044 | 94.145
7 | 0.905 | 0.00994 | -0.045 | 91.104
7.5 | 0.898 | 0.01042 | -0.045 | 86.234
8 | 0.869 | 0.01093 | -0.045 | 79.52
8.5 | 0.821 | 0.0115 | -0.045 | 71.379
9 | 0.755 | 0.01224 | -0.045 | 61.684
9.5 | 0.673 | 0.01301 | -0.045 | 51.736
10 | 0.578 | 0.01413 | -0.045 | 40.916
10.5 | 0.46 | 0.01642 | -0.043 | 27.995
11 | 0.334 | 0.02401 | -0.041 | 13.909
11.5 | 0.198 | 0.04068 | -0.037 | 4.858
12 | 0.082 | 0.05837 | -0.033 | 1.402

## 102. Re 8M Mach 0.25 (2)
BIGFOIL.COM POLAR EXPORT
MID 44d
MID 44d |  |  |  | Cl Max: | 1.3773 | at alpha= | 11 | deg
XFOIL ncrit=9 |  |  |  | L/D Max: | 125.864 | at alpha= | 5.5 | deg
Re: | 8000000 |  |  | Cd Min: | 0.20955 | at alpha= | 16 | deg
Mach: | 0.25 |  |  | Cl=0 at alpha= | -1.9179 | deg
|  |  |  | @ Cl=0.1, Cd= | 0.0051049
|  |  |  | @ Cl=0.4, Cd= | 0.0049061
|  |  |  | @ Cl=0.6, Cd= | 0.0051818
alpha (deg) | Cl | Cd | Cm | Cl/Cd
-7.5 | -0.6622 | 0.01285 | -0.0496 | -51.5331
-7 | -0.6037 | 0.01049 | -0.0495 | -57.55
-6.5 | -0.5437 | 0.0095 | -0.049 | -57.2316
-6 | -0.4826 | 0.00926 | -0.0486 | -52.1166
-5.5 | -0.4255 | 0.00899 | -0.0475 | -47.3304
-5 | -0.3672 | 0.00664 | -0.0472 | -55.3012
-4.5 | -0.3075 | 0.00602 | -0.0469 | -51.0797
-4 | -0.2476 | 0.00565 | -0.0467 | -43.823
-3.5 | -0.1879 | 0.00546 | -0.0465 | -34.4139
-3 | -0.1285 | 0.00544 | -0.0464 | -23.6213
-2.5 | -0.069 | 0.00533 | -0.0464 | -12.9456
-2 | -0.0097 | 0.00528 | -0.0464 | -1.8371
-1.5 | 0.0494 | 0.00525 | -0.0464 | 9.4095
-1 | 0.1087 | 0.00508 | -0.0466 | 21.3976
-0.5 | 0.1678 | 0.005 | -0.0467 | 33.56
0 | 0.2269 | 0.00492 | -0.0469 | 46.1179
0.5 | 0.2859 | 0.00488 | -0.0471 | 58.5861
1 | 0.3449 | 0.00485 | -0.0473 | 71.1134
1.5 | 0.4038 | 0.00491 | -0.0474 | 82.2403
2 | 0.4626 | 0.00497 | -0.0476 | 93.0785
2.5 | 0.5212 | 0.00509 | -0.0477 | 102.3969
3 | 0.5798 | 0.00511 | -0.0478 | 113.4638
4 | 0.6924 | 0.00551 | -0.0465 | 125.6624
4.5 | 0.7504 | 0.00604 | -0.0463 | 124.2384
5 | 0.8086 | 0.00654 | -0.0459 | 123.6391
5.5 | 0.8672 | 0.00689 | -0.0456 | 125.8636
6 | 0.9254 | 0.00736 | -0.0451 | 125.7337
6.5 | 0.9835 | 0.00795 | -0.0444 | 123.7107
7 | 1.0411 | 0.00871 | -0.0437 | 119.5293
7.5 | 1.0978 | 0.0097 | -0.0427 | 113.1753
8 | 1.1531 | 0.01105 | -0.0415 | 104.3529
8.5 | 1.2055 | 0.01303 | -0.04 | 92.5173
9 | 1.2447 | 0.01785 | -0.0372 | 69.7311
9.5 | 1.2953 | 0.0196 | -0.0357 | 66.0867
10 | 1.3409 | 0.02211 | -0.0338 | 60.6468
10.5 | 1.3742 | 0.02629 | -0.0313 | 52.2708
11 | 1.3773 | 0.03372 | -0.0281 | 40.8452
11.5 | 1.3454 | 0.04195 | -0.0258 | 32.0715
12 | 1.3146 | 0.05727 | -0.0405 | 22.9544
12.5 | 1.2756 | 0.07754 | -0.0549 | 16.4509
13 | 1.2168 | 0.0978 | -0.0646 | 12.4417
13.5 | 1.1199 | 0.12594 | -0.0788 | 8.8923
15.5 | 1.015 | 0.19849 | -0.1139 | 5.1136
16 | 1.0218 | 0.20955 | -0.1193 | 4.8762

## 103. Re 8M Mach 0.50 (1)
BIGFOIL.COM POLAR EXPORT
MID 44d
MID 44d |  |  |  | Cl Max: | 1.168 | at alpha= | 20 | deg
JavaFoil+Calcfoil stall+Eppler ext transition |  |  |  | L/D Max: | 93.201 | at alpha= | 4.5 | deg
Re: | 8000000 |  |  | Cd Min: | 0.00727 | at alpha= | 0 | deg
Mach: | 0.5 |  |  | Cl=0 at alpha= | -1.9773 | deg
|  |  |  | @ Cl=0.1, Cd= | 0.0075705
|  |  |  | @ Cl=0.4, Cd= | 0.0074073
|  |  |  | @ Cl=0.6, Cd= | 0.012225
alpha (deg) | Cl | Cd | Cm | Cl/Cd
-20 | -0.955 | 0.15127 | -0.029 | -6.312
-19.5 | -0.933 | 0.14781 | -0.03 | -6.31
-19 | -0.906 | 0.14246 | -0.03 | -6.358
-18.5 | -0.878 | 0.13834 | -0.029 | -6.347
-18 | -0.85 | 0.13457 | -0.028 | -6.319
-17.5 | -0.824 | 0.12924 | -0.028 | -6.378
-17 | -0.799 | 0.12522 | -0.028 | -6.377
-16.5 | -0.774 | 0.12468 | -0.028 | -6.206
-16 | -0.747 | 0.1167 | -0.028 | -6.404
-15.5 | -0.72 | 0.11249 | -0.027 | -6.404
-15 | -0.694 | 0.1058 | -0.027 | -6.557
-14.5 | -0.668 | 0.09844 | -0.027 | -6.784
-14 | -0.642 | 0.09158 | -0.027 | -7.013
-13.5 | -0.614 | 0.10103 | -0.026 | -6.081
-13 | -0.588 | 0.09298 | -0.026 | -6.323
-12.5 | -0.562 | 0.08358 | -0.026 | -6.726
-12 | -0.537 | 0.07603 | -0.027 | -7.065
-11.5 | -0.513 | 0.069 | -0.029 | -7.428
-11 | -0.49 | 0.0614 | -0.031 | -7.973
-10.5 | -0.455 | 0.07013 | -0.025 | -6.489
-10 | -0.43 | 0.06183 | -0.027 | -6.962
-9.5 | -0.408 | 0.05371 | -0.03 | -7.591
-9 | -0.399 | 0.03535 | -0.038 | -11.275
-8.5 | -0.35 | 0.05297 | -0.026 | -6.604
-8 | -0.322 | 0.05098 | -0.025 | -6.321
-7.5 | -0.299 | 0.04388 | -0.03 | -6.819
-7 | -0.333 | 0.00921 | -0.049 | -36.191
-6.5 | -0.246 | 0.03929 | -0.03 | -6.249
-6 | -0.267 | 0.0089 | -0.049 | -29.995
-5.5 | -0.189 | 0.03858 | -0.026 | -4.901
-5 | -0.201 | 0.00871 | -0.049 | -23.048
-4.5 | -0.168 | 0.00862 | -0.049 | -19.433
-4 | -0.225 | 0.00846 | -0.049 | -26.573
-3.5 | -0.187 | 0.00824 | -0.049 | -22.677
-3 | -0.13 | 0.00811 | -0.049 | -16.06
-2.5 | -0.068 | 0.00807 | -0.049 | -8.397
-2 | -0.003 | 0.00793 | -0.049 | -0.34
-1.5 | 0.063 | 0.00783 | -0.049 | 8.113
-1 | 0.13 | 0.00736 | -0.049 | 17.677
-0.5 | 0.197 | 0.00732 | -0.049 | 26.895
0 | 0.263 | 0.00727 | -0.049 | 36.22
0.5 | 0.33 | 0.00734 | -0.049 | 44.956
1 | 0.396 | 0.0074 | -0.049 | 53.504
1.5 | 0.462 | 0.00752 | -0.049 | 61.475
2 | 0.528 | 0.00765 | -0.049 | 69.025
2.5 | 0.594 | 0.00781 | -0.05 | 75.994
3 | 0.659 | 0.00805 | -0.05 | 81.837
3.5 | 0.722 | 0.00818 | -0.05 | 88.245
4 | 0.779 | 0.00842 | -0.05 | 92.485
4.5 | 0.826 | 0.00886 | -0.05 | 93.201
5 | 0.854 | 0.00935 | -0.05 | 91.302
5.5 | 0.835 | 0.00989 | -0.05 | 84.504
6 | 0.528 | 0.01043 | -0.05 | 50.639
6.5 | 0.561 | 0.01126 | -0.05 | 49.828
7 | 0.594 | 0.01191 | -0.05 | 49.829
7.5 | 0.626 | 0.01359 | -0.05 | 46.091
8 | 0.615 | 0.01968 | -0.046 | 31.263
8.5 | 0.648 | 0.02008 | -0.046 | 32.254
9 | 0.705 | 0.01628 | -0.049 | 43.296
9.5 | 0.62 | 0.05905 | -0.032 | 10.5
10 | 0.727 | 0.02557 | -0.045 | 28.422
10.5 | 0.676 | 0.06368 | -0.033 | 10.624
11 | 0.746 | 0.04257 | -0.041 | 17.517
11.5 | 0.728 | 0.07049 | -0.033 | 10.331
12 | 0.743 | 0.08482 | -0.028 | 8.758
12.5 | 0.774 | 0.08054 | -0.03 | 9.61
13 | 0.796 | 0.08944 | -0.029 | 8.897
13.5 | 0.822 | 0.09637 | -0.029 | 8.527
14 | 0.851 | 0.10059 | -0.03 | 8.458
14.5 | 0.871 | 0.10457 | -0.028 | 8.329
15 | 0.898 | 0.10897 | -0.029 | 8.238
15.5 | 0.928 | 0.11186 | -0.031 | 8.3
16 | 0.956 | 0.11732 | -0.032 | 8.15
16.5 | 0.975 | 0.12111 | -0.029 | 8.049
17 | 1.003 | 0.12431 | -0.03 | 8.066
17.5 | 1.034 | 0.12616 | -0.032 | 8.195
18 | 1.063 | 0.13085 | -0.033 | 8.121
18.5 | 1.078 | 0.13795 | -0.031 | 7.814
19 | 1.105 | 0.14159 | -0.031 | 7.801
19.5 | 1.136 | 0.14314 | -0.033 | 7.934
20 | 1.168 | 0.14398 | -0.034 | 8.11

## 104. Re 8M Mach 0.50 (2)
BIGFOIL.COM POLAR EXPORT
MID 44d
MID 44d |  |  |  | Cl Max: | 1.1535 | at alpha= | 7 | deg
XFOIL ncrit=9 |  |  |  | L/D Max: | 132.972 | at alpha= | 3.5 | deg
Re: | 8000000 |  |  | Cd Min: | 0.30288 | at alpha= | -20 | deg
Mach: | 0.5 |  |  | Cl=0 at alpha= | -1.8944 | deg
|  |  |  | @ Cl=0.1, Cd= | 0.0052771
|  |  |  | @ Cl=0.4, Cd= | 0.0050007
|  |  |  | @ Cl=0.6, Cd= | 0.0053248
alpha (deg) | Cl | Cd | Cm | Cl/Cd
-20 | -1.0014 | 0.30288 | 0.1265 | -3.3063
-19.5 | -0.979 | 0.29483 | 0.1211 | -3.3206
-19 | -0.9554 | 0.28607 | 0.116 | -3.3397
-18.5 | -0.9324 | 0.27728 | 0.1107 | -3.3627
-18 | -0.9096 | 0.26851 | 0.1056 | -3.3876
-17.5 | -0.887 | 0.25978 | 0.1005 | -3.4144
-17 | -0.8645 | 0.25107 | 0.0955 | -3.4433
-16.5 | -0.8422 | 0.24238 | 0.0907 | -3.4747
-16 | -0.8203 | 0.23369 | 0.086 | -3.5102
-15.5 | -0.7989 | 0.22509 | 0.0814 | -3.5492
-15 | -0.778 | 0.21651 | 0.0769 | -3.5934
-14.5 | -0.7574 | 0.2078 | 0.0725 | -3.6449
-14 | -0.7387 | 0.1989 | 0.0681 | -3.7139
-13.5 | -0.7198 | 0.19017 | 0.064 | -3.785
-13 | -0.7022 | 0.18132 | 0.0601 | -3.8727
-12.5 | -0.6856 | 0.17193 | 0.0562 | -3.9877
-12 | -0.6687 | 0.1641 | 0.0526 | -4.075
-11.5 | -0.6514 | 0.15668 | 0.0493 | -4.1575
-11 | -0.634 | 0.1486 | 0.0461 | -4.2665
-10.5 | -0.6199 | 0.14043 | 0.0429 | -4.4143
-10 | -0.6066 | 0.13225 | 0.0397 | -4.5868
-9.5 | -0.5942 | 0.12412 | 0.0365 | -4.7873
-9 | -0.5826 | 0.11601 | 0.0333 | -5.022
-8.5 | -0.5716 | 0.10793 | 0.03 | -5.296
-8 | -0.5658 | 0.09912 | 0.0259 | -5.7082
-7.5 | -0.5573 | 0.09081 | 0.0218 | -6.137
-7 | -0.5496 | 0.08239 | 0.0172 | -6.6707
-6.5 | -0.5428 | 0.07371 | 0.0111 | -7.364
-6 | -0.5176 | 0.06251 | -0.004 | -8.2803
-5.5 | -0.4775 | 0.04877 | -0.0243 | -9.7909
-5 | -0.4228 | 0.03269 | -0.0432 | -12.9336
-4.5 | -0.3632 | 0.01892 | -0.0524 | -19.1966
-4 | -0.2967 | 0.01053 | -0.0547 | -28.1766
-3.5 | -0.2254 | 0.00673 | -0.0544 | -33.4918
-3 | -0.1536 | 0.00573 | -0.0535 | -26.8063
-2.5 | -0.0835 | 0.00553 | -0.0528 | -15.0995
-2 | -0.0144 | 0.00542 | -0.0524 | -2.6568
-1.5 | 0.0538 | 0.00535 | -0.0521 | 10.0561
0 | 0.2566 | 0.00503 | -0.0522 | 51.0139
0.5 | 0.3238 | 0.00499 | -0.0523 | 64.8898
1 | 0.391 | 0.00499 | -0.0524 | 78.3567
1.5 | 0.4583 | 0.00507 | -0.0523 | 90.3945
2 | 0.5258 | 0.00516 | -0.0523 | 101.8992
2.5 | 0.5934 | 0.00532 | -0.0521 | 111.5414
3 | 0.6615 | 0.00537 | -0.0518 | 123.1844
3.5 | 0.7247 | 0.00545 | -0.0501 | 132.9725
4 | 0.7933 | 0.00604 | -0.0492 | 131.3411
4.5 | 0.8628 | 0.00667 | -0.0479 | 129.3553
5 | 0.9339 | 0.00717 | -0.0463 | 130.251
5.5 | 1.0055 | 0.00809 | -0.0441 | 124.2892
6 | 1.075 | 0.00999 | -0.0407 | 107.6076
6.5 | 1.1312 | 0.01478 | -0.0359 | 76.5359
7 | 1.1535 | 0.02421 | -0.0313 | 47.6456
7.5 | 1.1423 | 0.03533 | -0.0299 | 32.3323
8 | 1.1095 | 0.04626 | -0.0355 | 23.984
8.5 | 1.0867 | 0.06466 | -0.0546 | 16.8064
9 | 1.0575 | 0.07939 | -0.0625 | 13.3203
9.5 | 1.0321 | 0.09294 | -0.0698 | 11.105
10 | 1.0106 | 0.10615 | -0.0765 | 9.5205
10.5 | 0.9934 | 0.11915 | -0.0828 | 8.3374
11 | 0.9811 | 0.13194 | -0.0888 | 7.436
11.5 | 0.9746 | 0.14461 | -0.0947 | 6.7395
12 | 0.9738 | 0.15674 | -0.1003 | 6.2128

## 105. Re 10M Mach 0.00 (1)
BIGFOIL.COM POLAR EXPORT
MID 44d
MID 44d |  |  |  | Cl Max: | 0.93 | at alpha= | 8 | deg
JavaFoil+Calcfoil stall+Eppler ext transition |  |  |  | L/D Max: | 101.027 | at alpha= | 6 | deg
Re: | 10000000 |  |  | Cd Min: | 0.007 | at alpha= | 0.5 | deg
Mach: | 0 |  |  | Cl=0 at alpha= | -1.9825 | deg
|  |  |  | @ Cl=0.1, Cd= | 0.0071079
|  |  |  | @ Cl=0.4, Cd= | 0.0071684
|  |  |  | @ Cl=0.6, Cd= | 0.0377
alpha (deg) | Cl | Cd | Cm | Cl/Cd
-13.5 | -0.26 | 0.08768 | -0.022 | -2.963
-13 | -0.275 | 0.08312 | -0.022 | -3.304
-12.5 | -0.29 | 0.07918 | -0.022 | -3.658
-12 | -0.305 | 0.07471 | -0.022 | -4.082
-11.5 | -0.32 | 0.0697 | -0.023 | -4.595
-11 | -0.335 | 0.06494 | -0.024 | -5.16
-10.5 | -0.349 | 0.06083 | -0.024 | -5.732
-10 | -0.361 | 0.05659 | -0.025 | -6.38
-9.5 | -0.371 | 0.05325 | -0.025 | -6.959
-9 | -0.382 | 0.04557 | -0.028 | -8.385
-8.5 | -0.465 | 0.00938 | -0.043 | -49.585
-8 | -0.463 | 0.00879 | -0.043 | -52.683
-7.5 | -0.455 | 0.0086 | -0.043 | -52.912
-7 | -0.44 | 0.00847 | -0.043 | -52.01
-6.5 | -0.419 | 0.00836 | -0.043 | -50.113
-6 | -0.391 | 0.00826 | -0.043 | -47.346
-5.5 | -0.357 | 0.00813 | -0.043 | -43.877
-5 | -0.317 | 0.00801 | -0.043 | -39.525
-4.5 | -0.272 | 0.00789 | -0.043 | -34.402
-4 | -0.222 | 0.00779 | -0.043 | -28.555
-3.5 | -0.17 | 0.0077 | -0.043 | -22.09
-3 | -0.115 | 0.00769 | -0.043 | -15.021
-2.5 | -0.059 | 0.00759 | -0.043 | -7.811
-2 | -0.002 | 0.00756 | -0.043 | -0.31
-1.5 | 0.055 | 0.00717 | -0.043 | 7.68
-1 | 0.113 | 0.00709 | -0.043 | 15.906
-0.5 | 0.17 | 0.00701 | -0.043 | 24.315
0 | 0.228 | 0.00702 | -0.043 | 32.508
0.5 | 0.286 | 0.007 | -0.043 | 40.786
1 | 0.343 | 0.00708 | -0.043 | 48.464
1.5 | 0.401 | 0.00717 | -0.043 | 55.875
2 | 0.458 | 0.00726 | -0.043 | 63.073
2.5 | 0.515 | 0.00735 | -0.043 | 70.028
3 | 0.571 | 0.00751 | -0.043 | 76.112
3.5 | 0.628 | 0.00765 | -0.043 | 81.996
4 | 0.681 | 0.00782 | -0.043 | 87.085
4.5 | 0.732 | 0.00843 | -0.043 | 86.775
5 | 0.779 | 0.0083 | -0.043 | 93.843
5.5 | 0.822 | 0.00818 | -0.043 | 100.475
6 | 0.859 | 0.00851 | -0.043 | 101.027
6.5 | 0.891 | 0.00886 | -0.043 | 100.545
7 | 0.915 | 0.00921 | -0.043 | 99.271
7.5 | 0.929 | 0.00961 | -0.043 | 96.667
8 | 0.93 | 0.01003 | -0.043 | 92.639
8.5 | 0.921 | 0.01046 | -0.043 | 88.011
9 | 0.902 | 0.01094 | -0.043 | 82.472
9.5 | 0.875 | 0.01147 | -0.043 | 76.359
10 | 0.842 | 0.01207 | -0.043 | 69.779
10.5 | 0.803 | 0.0128 | -0.043 | 62.735
11 | 0.761 | 0.01365 | -0.043 | 55.736
11.5 | 0.706 | 0.01495 | -0.043 | 47.217
12 | 0.645 | 0.01811 | -0.042 | 35.63
12.5 | 0.579 | 0.02669 | -0.04 | 21.701
13 | 0.522 | 0.0377 | -0.038 | 13.852

## 106. Re 10M Mach 0.00 (2)
BIGFOIL.COM POLAR EXPORT
MID 44d
MID 44d |  |  |  | Cl Max: | 1.8384 | at alpha= | 16.5 | deg
XFOIL ncrit=9 |  |  |  | L/D Max: | 130.088 | at alpha= | 6 | deg
Re: | 10000000 |  |  | Cd Min: | 0.26013 | at alpha= | 20 | deg
Mach: | 0 |  |  | Cl=0 at alpha= | -1.9227 | deg
|  |  |  | @ Cl=0.1, Cd= | 0.0050218
|  |  |  | @ Cl=0.4, Cd= | 0.0048747
|  |  |  | @ Cl=0.6, Cd= | 0.0052697
alpha (deg) | Cl | Cd | Cm | Cl/Cd
-11 | -0.7653 | 0.10152 | 0.0268 | -7.5384
-9.5 | -0.8489 | 0.00923 | -0.0454 | -91.9718
-9 | -0.7936 | 0.00894 | -0.0454 | -88.7696
-8.5 | -0.7383 | 0.00849 | -0.0453 | -86.9611
-8 | -0.6826 | 0.00831 | -0.0453 | -82.142
-7.5 | -0.6268 | 0.00804 | -0.0453 | -77.9602
-7 | -0.5708 | 0.00794 | -0.0453 | -71.8892
-6.5 | -0.5155 | 0.00772 | -0.045 | -66.7746
-6 | -0.4612 | 0.00782 | -0.0446 | -58.977
-5.5 | -0.4059 | 0.00696 | -0.0445 | -58.319
-5 | -0.3497 | 0.00616 | -0.0445 | -56.7695
-4.5 | -0.293 | 0.00574 | -0.0445 | -51.0453
-4 | -0.2362 | 0.00548 | -0.0446 | -43.1022
-3.5 | -0.1793 | 0.00532 | -0.0447 | -33.703
-2.5 | -0.0656 | 0.00522 | -0.0448 | -12.567
-2 | -0.0088 | 0.00517 | -0.0449 | -1.7021
-1.5 | 0.0481 | 0.00514 | -0.045 | 9.358
-1 | 0.1052 | 0.00501 | -0.0451 | 20.998
-0.5 | 0.1621 | 0.00495 | -0.0453 | 32.7475
0 | 0.2191 | 0.00489 | -0.0455 | 44.8057
0.5 | 0.276 | 0.00482 | -0.0457 | 57.2614
1 | 0.3329 | 0.0048 | -0.0459 | 69.3542
1.5 | 0.3896 | 0.00486 | -0.0461 | 80.1646
2 | 0.4461 | 0.00494 | -0.0462 | 90.3036
2.5 | 0.5025 | 0.00508 | -0.0464 | 98.9173
3 | 0.5589 | 0.00513 | -0.0465 | 108.9474
3.5 | 0.6148 | 0.00532 | -0.0467 | 115.5639
4 | 0.6676 | 0.00528 | -0.046 | 126.4394
4.5 | 0.7225 | 0.0057 | -0.0457 | 126.7544
5 | 0.7779 | 0.00616 | -0.0456 | 126.2825
5.5 | 0.8334 | 0.00645 | -0.0455 | 129.2093
6 | 0.8885 | 0.00683 | -0.0454 | 130.0878
6.5 | 0.9433 | 0.00731 | -0.0452 | 129.0424
7 | 0.9976 | 0.00788 | -0.0449 | 126.599
7.5 | 1.0513 | 0.00855 | -0.0446 | 122.9591
8 | 1.1043 | 0.00934 | -0.0442 | 118.2334
8.5 | 1.1563 | 0.01032 | -0.0437 | 112.0446
9 | 1.2068 | 0.01159 | -0.043 | 104.1242
9.5 | 1.2539 | 0.01354 | -0.042 | 92.6071
10 | 1.2984 | 0.01585 | -0.0408 | 81.918
10.5 | 1.3495 | 0.01636 | -0.0405 | 82.4878
11 | 1.3993 | 0.01707 | -0.04 | 81.9742
11.5 | 1.4481 | 0.01787 | -0.0394 | 81.0353
12 | 1.4959 | 0.01872 | -0.0387 | 79.9092
12.5 | 1.5429 | 0.01959 | -0.038 | 78.7596
13 | 1.5888 | 0.02052 | -0.0372 | 77.4269
13.5 | 1.6334 | 0.02153 | -0.0362 | 75.8662
14 | 1.6762 | 0.02262 | -0.0351 | 74.1026
14.5 | 1.7176 | 0.02375 | -0.0339 | 72.32
15 | 1.7562 | 0.02503 | -0.0325 | 70.1638
15.5 | 1.792 | 0.02641 | -0.0308 | 67.8531
16 | 1.8182 | 0.02848 | -0.0283 | 63.8413
16.5 | 1.8384 | 0.03018 | -0.0248 | 60.9145
17 | 1.8354 | 0.03357 | -0.0208 | 54.6738
17.5 | 1.8139 | 0.04117 | -0.0219 | 44.0588
18 | 1.7924 | 0.05155 | -0.0278 | 34.7701
19.5 | 1.1018 | 0.25369 | -0.1438 | 4.3431
20 | 1.1167 | 0.26013 | -0.1481 | 4.2929

## 107. Re 10M Mach 0.10 (1)
BIGFOIL.COM POLAR EXPORT
MID 44d
MID 44d |  |  |  | Cl Max: | 0.926 | at alpha= | 7.5 | deg
JavaFoil+Calcfoil stall+Eppler ext transition |  |  |  | L/D Max: | 100.933 | at alpha= | 6 | deg
Re: | 10000000 |  |  | Cd Min: | 0.00701 | at alpha= | 0.5 | deg
Mach: | 0.1 |  |  | Cl=0 at alpha= | -1.9825 | deg
|  |  |  | @ Cl=0.1, Cd= | 0.0071179
|  |  |  | @ Cl=0.4, Cd= | 0.0071753
|  |  |  | @ Cl=0.6, Cd= | 0.03262
alpha (deg) | Cl | Cd | Cm | Cl/Cd
-13 | -0.239 | 0.0835 | -0.023 | -2.861
-12.5 | -0.256 | 0.07942 | -0.022 | -3.221
-12 | -0.273 | 0.07506 | -0.022 | -3.639
-11.5 | -0.291 | 0.07019 | -0.023 | -4.143
-11 | -0.308 | 0.06568 | -0.023 | -4.691
-10.5 | -0.325 | 0.06147 | -0.024 | -5.28
-10 | -0.34 | 0.05731 | -0.024 | -5.926
-9.5 | -0.353 | 0.05376 | -0.025 | -6.558
-9 | -0.365 | 0.048 | -0.027 | -7.6
-8.5 | -0.382 | 0.03632 | -0.032 | -10.504
-8 | -0.452 | 0.00886 | -0.043 | -51.028
-7.5 | -0.447 | 0.00863 | -0.043 | -51.842
-7 | -0.435 | 0.00849 | -0.043 | -51.238
-6.5 | -0.416 | 0.00839 | -0.043 | -49.59
-6 | -0.39 | 0.00829 | -0.043 | -47.003
-5.5 | -0.356 | 0.00815 | -0.043 | -43.714
-5 | -0.317 | 0.00804 | -0.043 | -39.428
-4.5 | -0.272 | 0.00791 | -0.043 | -34.416
-4 | -0.223 | 0.00781 | -0.043 | -28.602
-3.5 | -0.171 | 0.00772 | -0.043 | -22.147
-3 | -0.116 | 0.0077 | -0.043 | -15.064
-2.5 | -0.06 | 0.0076 | -0.043 | -7.844
-2 | -0.002 | 0.00757 | -0.043 | -0.311
-1.5 | 0.055 | 0.00718 | -0.043 | 7.709
-1 | 0.113 | 0.0071 | -0.043 | 15.967
-0.5 | 0.171 | 0.00702 | -0.043 | 24.414
0 | 0.229 | 0.00702 | -0.043 | 32.64
0.5 | 0.287 | 0.00701 | -0.043 | 40.94
1 | 0.345 | 0.00709 | -0.043 | 48.642
1.5 | 0.403 | 0.00718 | -0.043 | 56.07
2 | 0.46 | 0.00727 | -0.043 | 63.296
2.5 | 0.517 | 0.00736 | -0.043 | 70.34
3 | 0.574 | 0.00752 | -0.043 | 76.327
3.5 | 0.631 | 0.00767 | -0.043 | 82.193
4 | 0.684 | 0.00784 | -0.043 | 87.273
4.5 | 0.735 | 0.00846 | -0.043 | 86.898
5 | 0.782 | 0.00833 | -0.043 | 93.881
5.5 | 0.825 | 0.00822 | -0.043 | 100.346
6 | 0.862 | 0.00854 | -0.043 | 100.933
6.5 | 0.892 | 0.00891 | -0.043 | 100.069
7 | 0.914 | 0.00928 | -0.043 | 98.557
7.5 | 0.926 | 0.00966 | -0.043 | 95.813
8 | 0.924 | 0.0101 | -0.043 | 91.414
8.5 | 0.91 | 0.01056 | -0.043 | 86.232
9 | 0.887 | 0.01104 | -0.043 | 80.352
9.5 | 0.855 | 0.01159 | -0.043 | 73.747
10 | 0.816 | 0.0123 | -0.044 | 66.302
10.5 | 0.771 | 0.01299 | -0.044 | 59.355
11 | 0.723 | 0.01401 | -0.044 | 51.592
11.5 | 0.658 | 0.0157 | -0.043 | 41.917
12 | 0.589 | 0.02094 | -0.041 | 28.117
12.5 | 0.519 | 0.03262 | -0.039 | 15.92

## 108. Re 10M Mach 0.10 (2)
BIGFOIL.COM POLAR EXPORT
MID 44d
MID 44d |  |  |  | Cl Max: | 1.8073 | at alpha= | 16.5 | deg
XFOIL ncrit=9 |  |  |  | L/D Max: | 130.175 | at alpha= | 6 | deg
Re: | 10000000 |  |  | Cd Min: | 0.27174 | at alpha= | -20 | deg
Mach: | 0.1 |  |  | Cl=0 at alpha= | -1.9222 | deg
|  |  |  | @ Cl=0.1, Cd= | 0.0050239
|  |  |  | @ Cl=0.4, Cd= | 0.0048715
|  |  |  | @ Cl=0.6, Cd= | 0.0052678
alpha (deg) | Cl | Cd | Cm | Cl/Cd
-20 | -0.8974 | 0.27174 | 0.1054 | -3.3024
-19.5 | -0.8798 | 0.26532 | 0.1013 | -3.316
-19 | -0.862 | 0.25856 | 0.0971 | -3.3338
-18.5 | -0.8445 | 0.25168 | 0.0931 | -3.3555
-18 | -0.8272 | 0.24471 | 0.089 | -3.3803
-17.5 | -0.8102 | 0.23768 | 0.0851 | -3.4088
-17 | -0.7936 | 0.23061 | 0.0813 | -3.4413
-16.5 | -0.7772 | 0.2234 | 0.0775 | -3.479
-16 | -0.761 | 0.21602 | 0.0738 | -3.5228
-15.5 | -0.7454 | 0.20856 | 0.0701 | -3.574
-15 | -0.7305 | 0.20101 | 0.0667 | -3.6341
-14.5 | -0.7167 | 0.19335 | 0.0633 | -3.7067
-14 | -0.7109 | 0.18133 | 0.0591 | -3.9205
-13 | -0.6873 | 0.166 | 0.0529 | -4.1404
-12.5 | -0.6743 | 0.15938 | 0.05 | -4.2308
-12 | -0.6621 | 0.15264 | 0.0473 | -4.3377
-11.5 | -0.6503 | 0.14567 | 0.0445 | -4.4642
-10.5 | -0.8142 | 0.08264 | 0.0145 | -9.8524
-10 | -0.829 | 0.0569 | -0.0199 | -14.5694
-9.5 | -0.8495 | 0.01545 | -0.0455 | -54.9838
-9 | -0.8021 | 0.00907 | -0.0465 | -88.4344
-8.5 | -0.7459 | 0.00859 | -0.0463 | -86.8335
-8 | -0.6893 | 0.00837 | -0.0462 | -82.3536
-7.5 | -0.6327 | 0.00809 | -0.046 | -78.2077
-7 | -0.5759 | 0.00798 | -0.0459 | -72.1679
-6.5 | -0.5199 | 0.00776 | -0.0456 | -66.9974
-6 | -0.465 | 0.0078 | -0.0451 | -59.6154
-5.5 | -0.4091 | 0.0073 | -0.0449 | -56.0411
-5 | -0.3524 | 0.00627 | -0.0449 | -56.2041
-4.5 | -0.2953 | 0.00579 | -0.0449 | -51.0017
-4 | -0.238 | 0.0055 | -0.0449 | -43.2727
-3.5 | -0.1806 | 0.00532 | -0.045 | -33.9474
-2.5 | -0.0662 | 0.00522 | -0.045 | -12.682
-2 | -0.0089 | 0.00518 | -0.0451 | -1.7181
-1.5 | 0.0483 | 0.00515 | -0.0452 | 9.3786
-1 | 0.1057 | 0.00501 | -0.0454 | 21.0978
-0.5 | 0.163 | 0.00495 | -0.0455 | 32.9293
0 | 0.2203 | 0.00489 | -0.0457 | 45.0511
0.5 | 0.2775 | 0.00482 | -0.0459 | 57.5726
1 | 0.3347 | 0.00481 | -0.0461 | 69.5842
1.5 | 0.3918 | 0.00486 | -0.0463 | 80.6173
2 | 0.4487 | 0.00494 | -0.0464 | 90.83
2.5 | 0.5054 | 0.00509 | -0.0466 | 99.2927
3 | 0.5622 | 0.00514 | -0.0467 | 109.3774
3.5 | 0.6184 | 0.00533 | -0.0468 | 116.0225
4 | 0.671 | 0.00528 | -0.046 | 127.0833
4.5 | 0.7269 | 0.00572 | -0.0459 | 127.0804
5 | 0.7828 | 0.00618 | -0.0457 | 126.6667
5.5 | 0.8387 | 0.00648 | -0.0456 | 129.429
6 | 0.8943 | 0.00687 | -0.0454 | 130.1747
6.5 | 0.9496 | 0.00737 | -0.0451 | 128.8467
7 | 1.0044 | 0.00797 | -0.0448 | 126.0226
7.5 | 1.0586 | 0.00868 | -0.0444 | 121.9585
8 | 1.112 | 0.00955 | -0.0439 | 116.4398
8.5 | 1.1641 | 0.01067 | -0.0432 | 109.1003
9 | 1.2139 | 0.01229 | -0.0423 | 98.7714
9.5 | 1.2559 | 0.01563 | -0.0406 | 80.3519
10 | 1.3096 | 0.0158 | -0.0403 | 82.8861
10.5 | 1.3605 | 0.01655 | -0.0397 | 82.2054
11 | 1.4107 | 0.01735 | -0.039 | 81.3084
11.5 | 1.4599 | 0.01823 | -0.0383 | 80.0823
12 | 1.5083 | 0.01916 | -0.0374 | 78.7213
12.5 | 1.5556 | 0.02014 | -0.0365 | 77.2393
13 | 1.6015 | 0.02122 | -0.0354 | 75.4713
13.5 | 1.6455 | 0.02243 | -0.0342 | 73.3616
14 | 1.6872 | 0.02378 | -0.0327 | 70.9504
14.5 | 1.7267 | 0.02519 | -0.0311 | 68.547
15 | 1.7628 | 0.02676 | -0.0292 | 65.8744
15.5 | 1.7951 | 0.02845 | -0.027 | 63.0967
16 | 1.803 | 0.03124 | -0.0223 | 57.7145
16.5 | 1.8073 | 0.03439 | -0.0193 | 52.5531
17 | 1.789 | 0.04198 | -0.0209 | 42.6155
17.5 | 1.7387 | 0.05794 | -0.0313 | 30.0086

## 109. Re 10M Mach 0.25 (1)
BIGFOIL.COM POLAR EXPORT
MID 44d
MID 44d |  |  |  | Cl Max: | 0.905 | at alpha= | 7 | deg
JavaFoil+Calcfoil stall+Eppler ext transition |  |  |  | L/D Max: | 99.685 | at alpha= | 5.5 | deg
Re: | 10000000 |  |  | Cd Min: | 0.00705 | at alpha= | 0.5 | deg
Mach: | 0.25 |  |  | Cl=0 at alpha= | -1.983 | deg
|  |  |  | @ Cl=0.1, Cd= | 0.05272
|  |  |  | @ Cl=0.4, Cd= | 0.05272
|  |  |  | @ Cl=0.6, Cd= | 0.05272
alpha (deg) | Cl | Cd | Cm | Cl/Cd
-12 | -0.056 | 0.07718 | -0.023 | -0.73
-11.5 | -0.054 | 0.07318 | -0.023 | -0.732
-11 | -0.051 | 0.06898 | -0.023 | -0.736
-10.5 | -0.048 | 0.06405 | -0.023 | -0.75
-10 | -0.133 | 0.0606 | -0.023 | -2.198
-9.5 | -0.185 | 0.05718 | -0.023 | -3.233
-9 | -0.227 | 0.0534 | -0.024 | -4.257
-8.5 | -0.263 | 0.04966 | -0.025 | -5.292
-8 | -0.292 | 0.04505 | -0.027 | -6.475
-7.5 | -0.321 | 0.03291 | -0.033 | -9.756
-7 | -0.39 | 0.00867 | -0.044 | -44.995
-6.5 | -0.389 | 0.00855 | -0.044 | -45.454
-6 | -0.375 | 0.00842 | -0.044 | -44.583
-5.5 | -0.351 | 0.0083 | -0.044 | -42.283
-5 | -0.317 | 0.00816 | -0.044 | -38.862
-4.5 | -0.275 | 0.00801 | -0.044 | -34.385
-4 | -0.227 | 0.00789 | -0.044 | -28.815
-3.5 | -0.175 | 0.00779 | -0.044 | -22.426
-3 | -0.119 | 0.00775 | -0.044 | -15.329
-2.5 | -0.061 | 0.00765 | -0.044 | -7.995
-2 | -0.002 | 0.00762 | -0.044 | -0.318
-1.5 | 0.057 | 0.00724 | -0.044 | 7.859
-1 | 0.116 | 0.00714 | -0.044 | 16.301
-0.5 | 0.176 | 0.00706 | -0.044 | 24.939
0 | 0.236 | 0.00706 | -0.044 | 33.349
0.5 | 0.295 | 0.00705 | -0.044 | 41.829
1 | 0.354 | 0.00714 | -0.044 | 49.596
1.5 | 0.414 | 0.00723 | -0.044 | 57.207
2 | 0.473 | 0.00734 | -0.044 | 64.396
2.5 | 0.532 | 0.00743 | -0.044 | 71.534
3 | 0.59 | 0.0076 | -0.044 | 77.592
3.5 | 0.648 | 0.00777 | -0.044 | 83.325
4 | 0.702 | 0.00852 | -0.044 | 82.453
4.5 | 0.753 | 0.0086 | -0.044 | 87.614
5 | 0.8 | 0.00809 | -0.044 | 98.807
5.5 | 0.84 | 0.00843 | -0.044 | 99.685
6 | 0.872 | 0.00878 | -0.044 | 99.329
6.5 | 0.895 | 0.00919 | -0.044 | 97.335
7 | 0.905 | 0.00962 | -0.045 | 94.083
7.5 | 0.898 | 0.01008 | -0.045 | 89.123
8 | 0.869 | 0.01055 | -0.045 | 82.396
8.5 | 0.821 | 0.0111 | -0.045 | 73.931
9 | 0.755 | 0.01179 | -0.045 | 64.032
9.5 | 0.673 | 0.01248 | -0.045 | 53.902
10 | 0.578 | 0.0135 | -0.045 | 42.816
10.5 | 0.464 | 0.01521 | -0.044 | 30.498
11 | 0.338 | 0.02111 | -0.042 | 16.026
11.5 | 0.201 | 0.0346 | -0.039 | 5.81
12 | 0.083 | 0.05272 | -0.035 | 1.571

## 110. Re 10M Mach 0.25 (2)
BIGFOIL.COM POLAR EXPORT
MID 44d
MID 44d |  |  |  | Cl Max: | 1.41 | at alpha= | 11 | deg
XFOIL ncrit=9 |  |  |  | L/D Max: | 131.392 | at alpha= | 5.5 | deg
Re: | 10000000 |  |  | Cd Min: | 0.12821 | at alpha= | 14 | deg
Mach: | 0.25 |  |  | Cl=0 at alpha= | -99 | deg
|  |  |  | @ Cl=0.1, Cd= | 0.00491
|  |  |  | @ Cl=0.4, Cd= | 0.0048766
|  |  |  | @ Cl=0.6, Cd= | 0.0052644
alpha (deg) | Cl | Cd | Cm | Cl/Cd
0 | 0.2269 | 0.00491 | -0.0469 | 46.2118
0.5 | 0.286 | 0.00484 | -0.0471 | 59.0909
1 | 0.345 | 0.00483 | -0.0473 | 71.4286
1.5 | 0.404 | 0.00488 | -0.0474 | 82.7869
2 | 0.4628 | 0.00496 | -0.0475 | 93.3065
2.5 | 0.5214 | 0.00514 | -0.0476 | 101.4397
3 | 0.5802 | 0.0052 | -0.0477 | 111.5769
3.5 | 0.6386 | 0.00539 | -0.0477 | 118.4787
4 | 0.6932 | 0.00537 | -0.0467 | 129.0875
4.5 | 0.7512 | 0.00595 | -0.0464 | 126.2521
5.5 | 0.8685 | 0.00661 | -0.0458 | 131.3918
6 | 0.9268 | 0.0071 | -0.0452 | 130.5352
6.5 | 0.9849 | 0.00771 | -0.0446 | 127.7432
7 | 1.0424 | 0.00849 | -0.0438 | 122.7797
7.5 | 1.0991 | 0.00954 | -0.0429 | 115.2096
8 | 1.1537 | 0.01106 | -0.0416 | 104.3128
8.5 | 1.1988 | 0.01487 | -0.0393 | 80.6187
9 | 1.2537 | 0.01594 | -0.0381 | 78.6512
9.5 | 1.306 | 0.0175 | -0.0366 | 74.6286
10 | 1.3547 | 0.01962 | -0.0348 | 69.0469
10.5 | 1.3943 | 0.02308 | -0.0324 | 60.4116
11 | 1.41 | 0.02944 | -0.0291 | 47.894
11.5 | 1.3917 | 0.03787 | -0.0257 | 36.7494
12 | 1.3557 | 0.04792 | -0.0302 | 28.2909
12.5 | 1.3258 | 0.06674 | -0.0477 | 19.8651
13 | 1.2857 | 0.08478 | -0.0576 | 15.1651
13.5 | 1.2293 | 0.10383 | -0.0665 | 11.8395
14 | 1.1504 | 0.12821 | -0.0788 | 8.9728

## 111. Re 10M Mach 0.50 (1)
BIGFOIL.COM POLAR EXPORT
MID 44d
MID 44d |  |  |  | Cl Max: | 1.165 | at alpha= | 20 | deg
JavaFoil+Calcfoil stall+Eppler ext transition |  |  |  | L/D Max: | 94.359 | at alpha= | 5 | deg
Re: | 10000000 |  |  | Cd Min: | 0.00724 | at alpha= | -0.5 | deg
Mach: | 0.5 |  |  | Cl=0 at alpha= | -1.9773 | deg
|  |  |  | @ Cl=0.1, Cd= | 0.0074888
|  |  |  | @ Cl=0.4, Cd= | 0.0073867
|  |  |  | @ Cl=0.6, Cd= | 0.011774
alpha (deg) | Cl | Cd | Cm | Cl/Cd
-20 | -0.955 | 0.14892 | -0.029 | -6.413
-19.5 | -0.934 | 0.1449 | -0.03 | -6.442
-19 | -0.907 | 0.13889 | -0.03 | -6.532
-18.5 | -0.879 | 0.13553 | -0.029 | -6.487
-18 | -0.852 | 0.13173 | -0.028 | -6.465
-17.5 | -0.825 | 0.12712 | -0.028 | -6.487
-17 | -0.799 | 0.12306 | -0.028 | -6.492
-16.5 | -0.774 | 0.12212 | -0.028 | -6.341
-16 | -0.748 | 0.11403 | -0.028 | -6.563
-15.5 | -0.721 | 0.10997 | -0.028 | -6.556
-15 | -0.695 | 0.10351 | -0.027 | -6.71
-14.5 | -0.669 | 0.09614 | -0.028 | -6.956
-14 | -0.644 | 0.08927 | -0.028 | -7.209
-13.5 | -0.614 | 0.09885 | -0.026 | -6.215
-13 | -0.588 | 0.09051 | -0.026 | -6.498
-12.5 | -0.563 | 0.08176 | -0.027 | -6.888
-12 | -0.539 | 0.07394 | -0.029 | -7.285
-11.5 | -0.515 | 0.06612 | -0.03 | -7.791
-11 | -0.495 | 0.05619 | -0.033 | -8.81
-10.5 | -0.456 | 0.06904 | -0.025 | -6.598
-10 | -0.431 | 0.06051 | -0.028 | -7.127
-9.5 | -0.411 | 0.05083 | -0.032 | -8.08
-9 | -0.416 | 0.02419 | -0.042 | -17.18
-8.5 | -0.351 | 0.05193 | -0.027 | -6.754
-8 | -0.323 | 0.05019 | -0.026 | -6.432
-7.5 | -0.306 | 0.03735 | -0.035 | -8.192
-7 | -0.333 | 0.00912 | -0.049 | -36.558
-6.5 | -0.256 | 0.02869 | -0.038 | -8.936
-6 | -0.267 | 0.00891 | -0.049 | -29.986
-5.5 | -0.19 | 0.03696 | -0.029 | -5.149
-5 | -0.201 | 0.00864 | -0.049 | -23.223
-4.5 | -0.168 | 0.00853 | -0.049 | -19.631
-4 | -0.225 | 0.00835 | -0.049 | -26.935
-3.5 | -0.187 | 0.00811 | -0.049 | -23.032
-3 | -0.13 | 0.00804 | -0.049 | -16.199
-2.5 | -0.068 | 0.0079 | -0.049 | -8.575
-2 | -0.003 | 0.00783 | -0.049 | -0.344
-1.5 | 0.063 | 0.00766 | -0.049 | 8.294
-1 | 0.13 | 0.00735 | -0.049 | 17.693
-0.5 | 0.197 | 0.00724 | -0.049 | 27.193
0 | 0.263 | 0.00725 | -0.049 | 36.333
0.5 | 0.33 | 0.00727 | -0.049 | 45.356
1 | 0.396 | 0.00738 | -0.049 | 53.662
1.5 | 0.462 | 0.00749 | -0.049 | 61.686
2 | 0.528 | 0.00764 | -0.049 | 69.161
2.5 | 0.594 | 0.00783 | -0.05 | 75.852
3 | 0.659 | 0.00802 | -0.05 | 82.127
3.5 | 0.722 | 0.00827 | -0.05 | 87.313
4 | 0.779 | 0.00911 | -0.05 | 85.492
4.5 | 0.826 | 0.00918 | -0.05 | 90.013
5 | 0.854 | 0.00905 | -0.05 | 94.359
5.5 | 0.835 | 0.00956 | -0.05 | 87.378
6 | 0.528 | 0.01011 | -0.05 | 52.22
6.5 | 0.561 | 0.0109 | -0.05 | 51.445
7 | 0.594 | 0.0115 | -0.05 | 51.641
7.5 | 0.626 | 0.01296 | -0.05 | 48.327
8 | 0.642 | 0.01498 | -0.048 | 42.835
8.5 | 0.669 | 0.01596 | -0.048 | 41.959
9 | 0.711 | 0.0152 | -0.049 | 46.765
9.5 | 0.63 | 0.05283 | -0.035 | 11.928
10 | 0.744 | 0.02077 | -0.047 | 35.824
10.5 | 0.687 | 0.05669 | -0.036 | 12.125
11 | 0.768 | 0.03284 | -0.044 | 23.398
11.5 | 0.742 | 0.06192 | -0.036 | 11.977
12 | 0.746 | 0.08218 | -0.029 | 9.072
12.5 | 0.788 | 0.07082 | -0.035 | 11.133
13 | 0.8 | 0.08545 | -0.031 | 9.365
13.5 | 0.825 | 0.09285 | -0.03 | 8.883
14 | 0.853 | 0.09761 | -0.031 | 8.74
14.5 | 0.873 | 0.10006 | -0.029 | 8.729
15 | 0.9 | 0.10595 | -0.03 | 8.499
15.5 | 0.933 | 0.10704 | -0.032 | 8.714
16 | 0.959 | 0.11396 | -0.032 | 8.412
16.5 | 0.975 | 0.11669 | -0.03 | 8.357
17 | 1.006 | 0.12034 | -0.031 | 8.359
17.5 | 1.04 | 0.12005 | -0.033 | 8.661
18 | 1.066 | 0.12601 | -0.034 | 8.462
18.5 | 1.081 | 0.14136 | -0.032 | 7.65
19 | 1.11 | 0.14476 | -0.032 | 7.665
19.5 | 1.138 | 0.14757 | -0.033 | 7.711
20 | 1.165 | 0.15213 | -0.034 | 7.659

## 112. Re 10M Mach 0.50 (2)
BIGFOIL.COM POLAR EXPORT
MID 44d
MID 44d |  |  |  | Cl Max: | 1.225 | at alpha= | 19.5 | deg
XFOIL ncrit=9 |  |  |  | L/D Max: | 136.003 | at alpha= | 5 | deg
Re: | 10000000 |  |  | Cd Min: | 0.31609 | at alpha= | 19.5 | deg
Mach: | 0.5 |  |  | Cl=0 at alpha= | -99 | deg
|  |  |  | @ Cl=0.1, Cd= | 0.00499
|  |  |  | @ Cl=0.4, Cd= | 0.0049516
|  |  |  | @ Cl=0.6, Cd= | 0.0053409
alpha (deg) | Cl | Cd | Cm | Cl/Cd
0 | 0.2567 | 0.00499 | -0.0522 | 51.4429
0.5 | 0.324 | 0.00492 | -0.0523 | 65.8537
1 | 0.3913 | 0.00494 | -0.0524 | 79.2105
1.5 | 0.4586 | 0.00503 | -0.0523 | 91.173
2 | 0.5262 | 0.00512 | -0.0523 | 102.7734
2.5 | 0.5938 | 0.00533 | -0.0521 | 111.4071
3 | 0.6621 | 0.00545 | -0.0518 | 121.4862
3.5 | 0.7302 | 0.00572 | -0.0512 | 127.6573
4 | 0.7945 | 0.00588 | -0.0493 | 135.119
4.5 | 0.8644 | 0.00642 | -0.0481 | 134.6417
5 | 0.9357 | 0.00688 | -0.0466 | 136.0029
5.5 | 1.0076 | 0.00772 | -0.0443 | 130.5181
6 | 1.0778 | 0.00953 | -0.041 | 113.0955
6.5 | 1.1349 | 0.01421 | -0.0361 | 79.8663
7 | 1.1576 | 0.02368 | -0.0314 | 48.8851
7.5 | 1.1469 | 0.03482 | -0.0297 | 32.938
8 | 1.1141 | 0.04551 | -0.0346 | 24.4803
8.5 | 1.0918 | 0.06386 | -0.0543 | 17.0968
9 | 1.0628 | 0.07864 | -0.0621 | 13.5148
9.5 | 1.0377 | 0.09211 | -0.0694 | 11.2659
10 | 1.0163 | 0.10523 | -0.0761 | 9.6579
10.5 | 0.9991 | 0.11813 | -0.0823 | 8.4576
11 | 0.9867 | 0.13083 | -0.0883 | 7.5418
11.5 | 0.9799 | 0.14344 | -0.0942 | 6.8314
12 | 0.9787 | 0.15544 | -0.0997 | 6.2963
12.5 | 0.9831 | 0.1669 | -0.1051 | 5.8904
13 | 0.9907 | 0.17792 | -0.1104 | 5.5682
13.5 | 0.9981 | 0.19022 | -0.1165 | 5.2471
14 | 1.0124 | 0.20052 | -0.1216 | 5.0489
14.5 | 1.026 | 0.212 | -0.1273 | 4.8396
15 | 1.0415 | 0.22336 | -0.133 | 4.6629
15.5 | 1.059 | 0.23454 | -0.1388 | 4.5152
16 | 1.0779 | 0.24524 | -0.1444 | 4.3953
16.5 | 1.0976 | 0.25592 | -0.1502 | 4.2888
17 | 1.1171 | 0.26658 | -0.1561 | 4.1905
17.5 | 1.1382 | 0.27651 | -0.1618 | 4.1163
18 | 1.1594 | 0.28635 | -0.1674 | 4.0489
18.5 | 1.1811 | 0.29623 | -0.1732 | 3.9871
19 | 1.2029 | 0.30613 | -0.179 | 3.9294
19.5 | 1.225 | 0.31609 | -0.1848 | 3.8755

## 113. Re 12M Mach 0.00 (1)
BIGFOIL.COM POLAR EXPORT
MID 44d
MID 44d |  |  |  | Cl Max: | 0.93 | at alpha= | 8 | deg
JavaFoil+Calcfoil stall+Eppler ext transition |  |  |  | L/D Max: | 103.677 | at alpha= | 6 | deg
Re: | 12000000 |  |  | Cd Min: | 0.00696 | at alpha= | 0 | deg
Mach: | 0 |  |  | Cl=0 at alpha= | -1.9825 | deg
|  |  |  | @ Cl=0.1, Cd= | 0.0070836
|  |  |  | @ Cl=0.4, Cd= | 0.0071386
|  |  |  | @ Cl=0.6, Cd= | 0.03354
alpha (deg) | Cl | Cd | Cm | Cl/Cd
-13.5 | -0.26 | 0.08705 | -0.023 | -2.986
-13 | -0.275 | 0.08254 | -0.023 | -3.329
-12.5 | -0.29 | 0.07825 | -0.023 | -3.705
-12 | -0.305 | 0.07371 | -0.023 | -4.141
-11.5 | -0.321 | 0.06841 | -0.024 | -4.69
-11 | -0.336 | 0.06406 | -0.024 | -5.238
-10.5 | -0.35 | 0.05976 | -0.025 | -5.849
-10 | -0.362 | 0.05517 | -0.026 | -6.565
-9.5 | -0.372 | 0.05183 | -0.026 | -7.179
-9 | -0.39 | 0.0391 | -0.031 | -9.969
-8.5 | -0.465 | 0.00905 | -0.043 | -51.418
-8 | -0.463 | 0.00875 | -0.043 | -52.928
-7.5 | -0.455 | 0.00861 | -0.043 | -52.836
-7 | -0.44 | 0.00848 | -0.043 | -51.943
-6.5 | -0.419 | 0.00834 | -0.043 | -50.219
-6 | -0.391 | 0.00821 | -0.043 | -47.629
-5.5 | -0.357 | 0.00806 | -0.043 | -44.221
-5 | -0.317 | 0.00794 | -0.043 | -39.891
-4.5 | -0.272 | 0.00781 | -0.043 | -34.787
-4 | -0.222 | 0.0077 | -0.043 | -28.873
-3.5 | -0.17 | 0.00767 | -0.043 | -22.199
-3 | -0.115 | 0.00756 | -0.043 | -15.265
-2.5 | -0.059 | 0.00753 | -0.043 | -7.879
-2 | -0.002 | 0.00745 | -0.043 | -0.315
-1.5 | 0.055 | 0.0072 | -0.043 | 7.654
-1 | 0.113 | 0.00705 | -0.043 | 15.988
-0.5 | 0.17 | 0.00699 | -0.043 | 24.376
0 | 0.228 | 0.00696 | -0.043 | 32.76
0.5 | 0.286 | 0.007 | -0.043 | 40.795
1 | 0.343 | 0.00706 | -0.043 | 48.62
1.5 | 0.401 | 0.00714 | -0.043 | 56.087
2 | 0.458 | 0.00725 | -0.043 | 63.16
2.5 | 0.515 | 0.00736 | -0.043 | 69.947
3 | 0.571 | 0.00749 | -0.043 | 76.347
3.5 | 0.628 | 0.00765 | -0.043 | 82.072
4 | 0.681 | 0.00783 | -0.043 | 86.996
4.5 | 0.732 | 0.00846 | -0.043 | 86.504
5 | 0.779 | 0.00855 | -0.043 | 91.087
5.5 | 0.822 | 0.00857 | -0.043 | 95.88
6 | 0.859 | 0.00829 | -0.043 | 103.677
6.5 | 0.891 | 0.00863 | -0.043 | 103.233
7 | 0.915 | 0.00897 | -0.043 | 101.95
7.5 | 0.929 | 0.00937 | -0.043 | 99.153
8 | 0.93 | 0.00976 | -0.043 | 95.232
8.5 | 0.921 | 0.01019 | -0.043 | 90.379
9 | 0.902 | 0.01063 | -0.043 | 84.88
9.5 | 0.875 | 0.01116 | -0.043 | 78.472
10 | 0.842 | 0.01171 | -0.043 | 71.906
10.5 | 0.803 | 0.01239 | -0.043 | 64.84
11 | 0.761 | 0.0132 | -0.043 | 57.643
11.5 | 0.711 | 0.01297 | -0.043 | 54.864
12 | 0.652 | 0.01639 | -0.042 | 39.797
12.5 | 0.589 | 0.02251 | -0.04 | 26.158
13 | 0.528 | 0.03354 | -0.038 | 15.747

## 114. Re 12M Mach 0.00 (2)
BIGFOIL.COM POLAR EXPORT
MID 44d
MID 44d |  |  |  | Cl Max: | 1.9036 | at alpha= | 17 | deg
XFOIL ncrit=9 |  |  |  | L/D Max: | 133.488 | at alpha= | 5.5 | deg
Re: | 12000000 |  |  | Cd Min: | 0.06187 | at alpha= | 19 | deg
Mach: | 0 |  |  | Cl=0 at alpha= | -1.9227 | deg
|  |  |  | @ Cl=0.1, Cd= | 0.0050072
|  |  |  | @ Cl=0.4, Cd= | 0.0048664
|  |  |  | @ Cl=0.6, Cd= | 0.0053434
alpha (deg) | Cl | Cd | Cm | Cl/Cd
-11 | -0.9955 | 0.0194 | -0.0438 | -51.3144
-10.5 | -0.9538 | 0.01318 | -0.0451 | -72.3672
-9.5 | -0.8499 | 0.00869 | -0.0454 | -97.8021
-9 | -0.7946 | 0.0083 | -0.0454 | -95.7349
-8.5 | -0.7392 | 0.00784 | -0.0454 | -94.2857
-8 | -0.6834 | 0.0076 | -0.0454 | -89.9211
-7.5 | -0.6275 | 0.00731 | -0.0454 | -85.8413
-7 | -0.5725 | 0.00726 | -0.045 | -78.8567
-6.5 | -0.518 | 0.00708 | -0.0446 | -73.1638
-6 | -0.4624 | 0.00709 | -0.0445 | -65.2186
-5 | -0.3501 | 0.00643 | -0.0445 | -54.4479
-3.5 | -0.1794 | 0.00525 | -0.0447 | -34.1714
-2.5 | -0.0657 | 0.00515 | -0.0449 | -12.7573
-2 | -0.0088 | 0.00511 | -0.045 | -1.7221
-1.5 | 0.0481 | 0.00508 | -0.045 | 9.4685
-1 | 0.1051 | 0.005 | -0.0452 | 21.02
-0.5 | 0.1621 | 0.00491 | -0.0454 | 33.0143
0 | 0.2191 | 0.00487 | -0.0455 | 44.9897
0.5 | 0.2761 | 0.0048 | -0.0457 | 57.5208
1 | 0.3329 | 0.0048 | -0.0459 | 69.3542
1.5 | 0.3897 | 0.00485 | -0.046 | 80.3505
2 | 0.4463 | 0.00494 | -0.0462 | 90.3441
2.5 | 0.5027 | 0.00508 | -0.0463 | 98.9567
3 | 0.5591 | 0.00519 | -0.0465 | 107.7264
3.5 | 0.6151 | 0.0054 | -0.0466 | 113.9074
4 | 0.671 | 0.00553 | -0.0467 | 121.3382
4.5 | 0.7227 | 0.00555 | -0.0457 | 130.2162
5.5 | 0.8343 | 0.00625 | -0.0457 | 133.488
6.5 | 0.9442 | 0.00717 | -0.0453 | 131.6876
7 | 0.9984 | 0.00777 | -0.045 | 128.4942
7.5 | 1.0521 | 0.00848 | -0.0447 | 124.0684
8 | 1.105 | 0.00929 | -0.0443 | 118.9451
8.5 | 1.1569 | 0.01031 | -0.0437 | 112.2114
9 | 1.2068 | 0.01172 | -0.043 | 102.9693
9.5 | 1.2507 | 0.01449 | -0.0416 | 86.3147
10 | 1.3062 | 0.01406 | -0.0418 | 92.9018
10.5 | 1.3573 | 0.01467 | -0.0414 | 92.5222
11 | 1.4079 | 0.0153 | -0.0409 | 92.0196
11.5 | 1.4577 | 0.01598 | -0.0404 | 91.2203
12 | 1.5068 | 0.01672 | -0.0399 | 90.1196
12.5 | 1.5553 | 0.01745 | -0.0393 | 89.1289
13 | 1.6028 | 0.01824 | -0.0386 | 87.8728
13.5 | 1.6492 | 0.01909 | -0.0378 | 86.3908
14 | 1.6942 | 0.02005 | -0.0368 | 84.4988
14.5 | 1.7377 | 0.02106 | -0.0358 | 82.5119
15 | 1.7791 | 0.0222 | -0.0345 | 80.1396
15.5 | 1.8182 | 0.02345 | -0.0331 | 77.5352
16 | 1.8518 | 0.0251 | -0.0311 | 73.7769
16.5 | 1.8834 | 0.02665 | -0.029 | 70.6717
17 | 1.9036 | 0.02867 | -0.0256 | 66.3969
17.5 | 1.8944 | 0.03217 | -0.0204 | 58.8872
18 | 1.8881 | 0.03732 | -0.0197 | 50.5922
18.5 | 1.8674 | 0.04641 | -0.0236 | 40.237
19 | 1.8192 | 0.06187 | -0.0328 | 29.4036

## 115. Re 12M Mach 0.10 (1)
BIGFOIL.COM POLAR EXPORT
MID 44d
MID 44d |  |  |  | Cl Max: | 0.926 | at alpha= | 7.5 | deg
JavaFoil+Calcfoil stall+Eppler ext transition |  |  |  | L/D Max: | 103.397 | at alpha= | 6 | deg
Re: | 12000000 |  |  | Cd Min: | 0.00697 | at alpha= | 0 | deg
Mach: | 0.1 |  |  | Cl=0 at alpha= | -1.9825 | deg
|  |  |  | @ Cl=0.1, Cd= | 0.0070936
|  |  |  | @ Cl=0.4, Cd= | 0.0071459
|  |  |  | @ Cl=0.6, Cd= | 0.02732
alpha (deg) | Cl | Cd | Cm | Cl/Cd
-13 | -0.239 | 0.08241 | -0.023 | -2.901
-12.5 | -0.256 | 0.07877 | -0.023 | -3.25
-12 | -0.273 | 0.07448 | -0.023 | -3.67
-11.5 | -0.291 | 0.06927 | -0.023 | -4.203
-11 | -0.309 | 0.0648 | -0.024 | -4.761
-10.5 | -0.325 | 0.06073 | -0.024 | -5.353
-10 | -0.341 | 0.0563 | -0.025 | -6.048
-9.5 | -0.354 | 0.05179 | -0.026 | -6.843
-9 | -0.369 | 0.0444 | -0.029 | -8.305
-8.5 | -0.434 | 0.01094 | -0.041 | -39.649
-8 | -0.452 | 0.0088 | -0.043 | -51.381
-7.5 | -0.447 | 0.00864 | -0.043 | -51.743
-7 | -0.435 | 0.0085 | -0.043 | -51.177
-6.5 | -0.416 | 0.00837 | -0.043 | -49.671
-6 | -0.39 | 0.00824 | -0.043 | -47.266
-5.5 | -0.356 | 0.00809 | -0.043 | -44.053
-5 | -0.317 | 0.00796 | -0.043 | -39.795
-4.5 | -0.272 | 0.00782 | -0.043 | -34.802
-4 | -0.223 | 0.00772 | -0.043 | -28.921
-3.5 | -0.171 | 0.00768 | -0.043 | -22.257
-3 | -0.116 | 0.00757 | -0.043 | -15.314
-2.5 | -0.06 | 0.00753 | -0.043 | -7.91
-2 | -0.002 | 0.00746 | -0.043 | -0.316
-1.5 | 0.055 | 0.00721 | -0.043 | 7.684
-1 | 0.113 | 0.00706 | -0.043 | 16.051
-0.5 | 0.171 | 0.007 | -0.043 | 24.465
0 | 0.229 | 0.00697 | -0.043 | 32.893
0.5 | 0.287 | 0.007 | -0.043 | 40.99
1 | 0.345 | 0.00707 | -0.043 | 48.797
1.5 | 0.403 | 0.00715 | -0.043 | 56.282
2 | 0.46 | 0.00726 | -0.043 | 63.404
2.5 | 0.517 | 0.00737 | -0.043 | 70.156
3 | 0.574 | 0.0075 | -0.043 | 76.576
3.5 | 0.631 | 0.00766 | -0.043 | 82.273
4 | 0.684 | 0.00785 | -0.043 | 87.188
4.5 | 0.735 | 0.00848 | -0.043 | 86.638
5 | 0.782 | 0.00858 | -0.043 | 91.145
5.5 | 0.825 | 0.00859 | -0.043 | 96.011
6 | 0.862 | 0.00833 | -0.043 | 103.397
6.5 | 0.892 | 0.00868 | -0.043 | 102.74
7 | 0.914 | 0.00903 | -0.043 | 101.23
7.5 | 0.926 | 0.00941 | -0.043 | 98.44
8 | 0.924 | 0.00983 | -0.043 | 93.975
8.5 | 0.91 | 0.01026 | -0.043 | 88.705
9 | 0.887 | 0.01074 | -0.043 | 82.589
9.5 | 0.855 | 0.01128 | -0.043 | 75.803
10 | 0.816 | 0.01193 | -0.044 | 68.385
10.5 | 0.771 | 0.01259 | -0.044 | 61.241
11 | 0.723 | 0.01351 | -0.044 | 53.512
11.5 | 0.663 | 0.01477 | -0.043 | 44.852
12 | 0.597 | 0.01832 | -0.042 | 32.579
12.5 | 0.528 | 0.02732 | -0.04 | 19.338

## 116. Re 12M Mach 0.10 (2)
BIGFOIL.COM POLAR EXPORT
MID 44d
MID 44d |  |  |  | Cl Max: | 1.8539 | at alpha= | 16 | deg
XFOIL ncrit=9 |  |  |  | L/D Max: | 133.923 | at alpha= | 5.5 | deg
Re: | 12000000 |  |  | Cd Min: | 0.25911 | at alpha= | 20 | deg
Mach: | 0.1 |  |  | Cl=0 at alpha= | -1.9222 | deg
|  |  |  | @ Cl=0.1, Cd= | 0.0050089
|  |  |  | @ Cl=0.4, Cd= | 0.0048628
|  |  |  | @ Cl=0.6, Cd= | 0.0053404
alpha (deg) | Cl | Cd | Cm | Cl/Cd
-9 | -0.8031 | 0.00846 | -0.0465 | -94.9291
-8.5 | -0.7467 | 0.00797 | -0.0464 | -93.6888
-8 | -0.69 | 0.00769 | -0.0462 | -89.7269
-7.5 | -0.6333 | 0.00737 | -0.0461 | -85.9294
-7 | -0.5776 | 0.00732 | -0.0457 | -78.9071
-6.5 | -0.5225 | 0.00714 | -0.0452 | -73.1793
-6 | -0.4662 | 0.00713 | -0.045 | -65.3857
-5 | -0.3529 | 0.00659 | -0.0449 | -53.5508
-4.5 | -0.2957 | 0.00589 | -0.0449 | -50.2037
-4 | -0.2383 | 0.00551 | -0.045 | -43.2486
-3.5 | -0.1807 | 0.00525 | -0.045 | -34.419
-3 | -0.1235 | 0.00523 | -0.0451 | -23.6138
-2.5 | -0.0662 | 0.00515 | -0.0451 | -12.8544
-2 | -0.0089 | 0.00512 | -0.0452 | -1.7383
-1.5 | 0.0483 | 0.00509 | -0.0453 | 9.4892
-1 | 0.1057 | 0.005 | -0.0454 | 21.14
-0.5 | 0.163 | 0.00492 | -0.0456 | 33.1301
0 | 0.2203 | 0.00487 | -0.0457 | 45.2361
0.5 | 0.2776 | 0.0048 | -0.0459 | 57.8333
1 | 0.3348 | 0.0048 | -0.0461 | 69.75
1.5 | 0.3919 | 0.00485 | -0.0462 | 80.8041
2 | 0.4488 | 0.00494 | -0.0464 | 90.8502
2.5 | 0.5056 | 0.00509 | -0.0465 | 99.332
3 | 0.5623 | 0.0052 | -0.0467 | 108.1346
3.5 | 0.6187 | 0.00541 | -0.0468 | 114.3623
4 | 0.675 | 0.00555 | -0.0468 | 121.6216
4.5 | 0.728 | 0.00556 | -0.046 | 130.9353
5.5 | 0.8397 | 0.00627 | -0.0457 | 133.9234
6 | 0.8953 | 0.0067 | -0.0455 | 133.6269
6.5 | 0.9505 | 0.00723 | -0.0452 | 131.4661
7 | 1.0052 | 0.00787 | -0.0449 | 127.7255
7.5 | 1.0593 | 0.00863 | -0.0444 | 122.7462
8 | 1.1125 | 0.00954 | -0.0439 | 116.6143
8.5 | 1.1643 | 0.01077 | -0.0432 | 108.1058
9 | 1.2125 | 0.01279 | -0.0421 | 94.8006
9.5 | 1.2642 | 0.01367 | -0.0416 | 92.4799
10 | 1.3167 | 0.01421 | -0.0411 | 92.6601
10.5 | 1.3683 | 0.01492 | -0.0405 | 91.7091
11 | 1.4194 | 0.01562 | -0.04 | 90.8707
11.5 | 1.4699 | 0.01636 | -0.0393 | 89.8472
12 | 1.5195 | 0.01716 | -0.0385 | 88.549
12.5 | 1.5684 | 0.018 | -0.0377 | 87.1333
13 | 1.6161 | 0.01893 | -0.0368 | 85.3724
13.5 | 1.6624 | 0.01997 | -0.0357 | 83.2449
14 | 1.7069 | 0.02112 | -0.0345 | 80.8191
14.5 | 1.7496 | 0.02235 | -0.0331 | 78.2819
15 | 1.7898 | 0.02372 | -0.0314 | 75.4553
15.5 | 1.8266 | 0.02524 | -0.0295 | 72.3693
16 | 1.8539 | 0.02744 | -0.0268 | 67.562
17 | 1.7352 | 0.05056 | -0.027 | 34.3196
17.5 | 1.6768 | 0.06946 | -0.0394 | 24.1405
18 | 1.0775 | 0.22485 | -0.1276 | 4.7921
18.5 | 1.0868 | 0.23434 | -0.1331 | 4.6377
19 | 1.0985 | 0.24277 | -0.1381 | 4.5249
19.5 | 1.1082 | 0.2529 | -0.144 | 4.382
20 | 1.1235 | 0.25911 | -0.1483 | 4.336

## 117. Re 12M Mach 0.25 (1)
BIGFOIL.COM POLAR EXPORT
MID 44d
MID 44d |  |  |  | Cl Max: | 0.905 | at alpha= | 7 | deg
JavaFoil+Calcfoil stall+Eppler ext transition |  |  |  | L/D Max: | 101.764 | at alpha= | 6 | deg
Re: | 12000000 |  |  | Cd Min: | 0.00701 | at alpha= | 0 | deg
Mach: | 0.25 |  |  | Cl=0 at alpha= | -1.983 | deg
|  |  |  | @ Cl=0.1, Cd= | 0.05205
|  |  |  | @ Cl=0.4, Cd= | 0.05205
|  |  |  | @ Cl=0.6, Cd= | 0.05205
alpha (deg) | Cl | Cd | Cm | Cl/Cd
-12 | -0.056 | 0.0765 | -0.023 | -0.737
-11.5 | -0.054 | 0.07257 | -0.023 | -0.738
-11 | -0.051 | 0.06817 | -0.023 | -0.745
-10.5 | -0.048 | 0.06344 | -0.024 | -0.758
-10 | -0.133 | 0.06031 | -0.023 | -2.21
-9.5 | -0.185 | 0.05689 | -0.024 | -3.254
-9 | -0.228 | 0.05255 | -0.025 | -4.336
-8.5 | -0.264 | 0.04789 | -0.026 | -5.515
-8 | -0.296 | 0.04012 | -0.03 | -7.386
-7.5 | -0.379 | 0.009 | -0.044 | -42.14
-7 | -0.39 | 0.00869 | -0.044 | -44.908
-6.5 | -0.389 | 0.00853 | -0.044 | -45.548
-6 | -0.375 | 0.00838 | -0.044 | -44.824
-5.5 | -0.351 | 0.00824 | -0.044 | -42.619
-5 | -0.317 | 0.00808 | -0.044 | -39.243
-4.5 | -0.275 | 0.00792 | -0.044 | -34.776
-4 | -0.227 | 0.0078 | -0.044 | -29.14
-3.5 | -0.175 | 0.00775 | -0.044 | -22.543
-3 | -0.119 | 0.00763 | -0.044 | -15.584
-2.5 | -0.061 | 0.00758 | -0.044 | -8.061
-2 | -0.002 | 0.0075 | -0.044 | -0.323
-1.5 | 0.057 | 0.0073 | -0.044 | 7.794
-1 | 0.116 | 0.0071 | -0.044 | 16.394
-0.5 | 0.176 | 0.00705 | -0.044 | 24.973
0 | 0.236 | 0.00701 | -0.044 | 33.599
0.5 | 0.295 | 0.00705 | -0.044 | 41.868
1 | 0.354 | 0.00712 | -0.044 | 49.804
1.5 | 0.414 | 0.0072 | -0.044 | 57.436
2 | 0.473 | 0.00732 | -0.044 | 64.591
2.5 | 0.532 | 0.00746 | -0.044 | 71.277
3 | 0.59 | 0.00758 | -0.044 | 77.877
3.5 | 0.648 | 0.00775 | -0.044 | 83.556
4 | 0.702 | 0.00848 | -0.044 | 82.817
4.5 | 0.753 | 0.00862 | -0.044 | 87.393
5 | 0.8 | 0.00874 | -0.044 | 91.543
5.5 | 0.84 | 0.00872 | -0.044 | 96.363
6 | 0.872 | 0.00857 | -0.044 | 101.764
6.5 | 0.895 | 0.00897 | -0.044 | 99.779
7 | 0.905 | 0.00937 | -0.045 | 96.664
7.5 | 0.898 | 0.00981 | -0.045 | 91.622
8 | 0.869 | 0.01027 | -0.045 | 84.617
8.5 | 0.821 | 0.01083 | -0.045 | 75.82
9 | 0.755 | 0.01145 | -0.045 | 65.931
9.5 | 0.673 | 0.01213 | -0.045 | 55.453
10 | 0.578 | 0.01301 | -0.045 | 44.437
10.5 | 0.468 | 0.01432 | -0.044 | 32.706
11 | 0.344 | 0.01821 | -0.043 | 18.873
11.5 | 0.203 | 0.03203 | -0.039 | 6.324
12 | 0.083 | 0.05205 | -0.035 | 1.593

## 118. Re 12M Mach 0.25 (2)
BIGFOIL.COM POLAR EXPORT
MID 44d
MID 44d |  |  |  | Cl Max: | 1.4333 | at alpha= | 11 | deg
XFOIL ncrit=9 |  |  |  | L/D Max: | 135.632 | at alpha= | 5.5 | deg
Re: | 12000000 |  |  | Cd Min: | 0.27636 | at alpha= | -20 | deg
Mach: | 0.25 |  |  | Cl=0 at alpha= | -1.9172 | deg
|  |  |  | @ Cl=0.1, Cd= | 0.0050232
|  |  |  | @ Cl=0.4, Cd= | 0.0048658
|  |  |  | @ Cl=0.6, Cd= | 0.0053506
alpha (deg) | Cl | Cd | Cm | Cl/Cd
-20 | -0.915 | 0.27636 | 0.1092 | -3.3109
-19.5 | -0.8968 | 0.26974 | 0.1047 | -3.3247
-19 | -0.8784 | 0.26287 | 0.1003 | -3.3416
-18.5 | -0.8597 | 0.25581 | 0.0962 | -3.3607
-18 | -0.8412 | 0.24861 | 0.092 | -3.3836
-17.5 | -0.8231 | 0.24136 | 0.0879 | -3.4103
-17 | -0.8052 | 0.23405 | 0.0838 | -3.4403
-16.5 | -0.7879 | 0.22673 | 0.0799 | -3.4751
-16 | -0.7705 | 0.21919 | 0.076 | -3.5152
-15.5 | -0.7537 | 0.21155 | 0.0722 | -3.5628
-15 | -0.7375 | 0.20385 | 0.0686 | -3.6179
-14.5 | -0.7224 | 0.19607 | 0.065 | -3.6844
-14 | -0.7148 | 0.18412 | 0.0607 | -3.8823
-13.5 | -0.7017 | 0.17611 | 0.0574 | -3.9844
-13 | -0.6878 | 0.1689 | 0.0545 | -4.0722
-12.5 | -0.6759 | 0.16119 | 0.0512 | -4.1932
-12 | -0.6626 | 0.15443 | 0.0484 | -4.2906
-11.5 | -0.6499 | 0.14745 | 0.0455 | -4.4076
-11 | -0.6374 | 0.14034 | 0.0428 | -4.5418
-10.5 | -0.6249 | 0.13291 | 0.04 | -4.7017
-10 | -0.6151 | 0.12515 | 0.037 | -4.9149
-9.5 | -0.6061 | 0.1173 | 0.0339 | -5.1671
-9 | -0.5977 | 0.10937 | 0.0306 | -5.4649
-8.5 | -0.6718 | 0.08126 | 0.0155 | -8.2673
-8 | -0.7271 | 0.01071 | -0.0511 | -67.8898
-7.5 | -0.6675 | 0.00856 | -0.0506 | -77.979
-7 | -0.6069 | 0.00816 | -0.0497 | -74.375
-6.5 | -0.5481 | 0.00773 | -0.0486 | -70.9056
-6 | -0.4881 | 0.00763 | -0.0479 | -63.9712
-5.5 | -0.4282 | 0.00739 | -0.0474 | -57.9432
-5 | -0.3684 | 0.00698 | -0.0471 | -52.7794
-4.5 | -0.3085 | 0.00632 | -0.0469 | -48.8133
-4 | -0.2483 | 0.00566 | -0.0468 | -43.8693
-3.5 | -0.1882 | 0.00532 | -0.0467 | -35.3759
-3 | -0.1287 | 0.00525 | -0.0466 | -24.5143
-2.5 | -0.0692 | 0.00519 | -0.0465 | -13.3333
-2 | -0.0098 | 0.00512 | -0.0465 | -1.9141
-1.5 | 0.0494 | 0.0051 | -0.0466 | 9.6863
-1 | 0.1087 | 0.00501 | -0.0466 | 21.6966
-0.5 | 0.1679 | 0.00492 | -0.0468 | 34.126
0 | 0.227 | 0.00488 | -0.0469 | 46.5164
0.5 | 0.2861 | 0.00481 | -0.0471 | 59.4802
1 | 0.3452 | 0.00481 | -0.0473 | 71.7672
1.5 | 0.4041 | 0.00487 | -0.0474 | 82.9774
2 | 0.4629 | 0.00496 | -0.0475 | 93.3266
2.5 | 0.5216 | 0.00513 | -0.0476 | 101.6764
3.5 | 0.6389 | 0.00546 | -0.0477 | 117.0147
4 | 0.6974 | 0.00562 | -0.0476 | 124.0925
4.5 | 0.7521 | 0.00578 | -0.0465 | 130.1211
5.5 | 0.8694 | 0.00641 | -0.0459 | 135.6318
6 | 0.9278 | 0.00692 | -0.0454 | 134.0751
6.5 | 0.9858 | 0.00759 | -0.0447 | 129.8814
7 | 1.0431 | 0.00845 | -0.0439 | 123.4438
7.5 | 1.0992 | 0.00966 | -0.0429 | 113.7888
8 | 1.152 | 0.01169 | -0.0414 | 98.5458
8.5 | 1.205 | 0.01345 | -0.0399 | 89.5911
9 | 1.2599 | 0.01461 | -0.0387 | 86.2355
9.5 | 1.3134 | 0.01602 | -0.0373 | 81.985
10 | 1.3641 | 0.01787 | -0.0356 | 76.3346
10.5 | 1.4077 | 0.02084 | -0.0333 | 67.548
11 | 1.4333 | 0.02616 | -0.0302 | 54.7898
11.5 | 1.4278 | 0.03417 | -0.0266 | 41.7852
12 | 1.3937 | 0.04209 | -0.0246 | 33.1124
12.5 | 1.364 | 0.0577 | -0.0397 | 23.6395
13 | 1.3309 | 0.07595 | -0.0525 | 17.5234
13.5 | 1.2845 | 0.0936 | -0.0609 | 13.7233
14 | 1.228 | 0.11252 | -0.0699 | 10.9136
14.5 | 1.169 | 0.13292 | -0.0801 | 8.7948
15.5 | 1.0675 | 0.17874 | -0.1042 | 5.9724
16 | 1.0355 | 0.20318 | -0.1166 | 5.0965

## 119. Re 12M Mach 0.50 (1)
BIGFOIL.COM POLAR EXPORT
MID 44d
MID 44d |  |  |  | Cl Max: | 1.16 | at alpha= | 20 | deg
JavaFoil+Calcfoil stall+Eppler ext transition |  |  |  | L/D Max: | 89.75 | at alpha= | 5.5 | deg
Re: | 12000000 |  |  | Cd Min: | 0.00719 | at alpha= | 0 | deg
Mach: | 0.5 |  |  | Cl=0 at alpha= | -1.9773 | deg
|  |  |  | @ Cl=0.1, Cd= | 0.0074243
|  |  |  | @ Cl=0.4, Cd= | 0.0073479
|  |  |  | @ Cl=0.6, Cd= | 0.011429
alpha (deg) | Cl | Cd | Cm | Cl/Cd
-20 | -0.956 | 0.16055 | -0.029 | -5.952
-19.5 | -0.934 | 0.14285 | -0.031 | -6.541
-19 | -0.908 | 0.13617 | -0.03 | -6.67
-18.5 | -0.881 | 0.13229 | -0.03 | -6.657
-18 | -0.853 | 0.12907 | -0.029 | -6.605
-17.5 | -0.825 | 0.12494 | -0.028 | -6.603
-17 | -0.799 | 0.11782 | -0.028 | -6.783
-16.5 | -0.775 | 0.12079 | -0.029 | -6.414
-16 | -0.749 | 0.11197 | -0.029 | -6.691
-15.5 | -0.722 | 0.10801 | -0.028 | -6.681
-15 | -0.695 | 0.10193 | -0.028 | -6.821
-14.5 | -0.67 | 0.09425 | -0.028 | -7.111
-14 | -0.646 | 0.08677 | -0.029 | -7.442
-13.5 | -0.614 | 0.09809 | -0.026 | -6.264
-13 | -0.588 | 0.08967 | -0.026 | -6.561
-12.5 | -0.564 | 0.08028 | -0.028 | -7.023
-12 | -0.54 | 0.0721 | -0.029 | -7.488
-11.5 | -0.518 | 0.06321 | -0.032 | -8.193
-11 | -0.501 | 0.05071 | -0.035 | -9.883
-10.5 | -0.456 | 0.06798 | -0.026 | -6.705
-10 | -0.432 | 0.05931 | -0.029 | -7.289
-9.5 | -0.415 | 0.04727 | -0.034 | -8.771
-9 | -0.443 | 0.01321 | -0.046 | -33.499
-8.5 | -0.351 | 0.05107 | -0.028 | -6.881
-8 | -0.323 | 0.04959 | -0.026 | -6.52
-7.5 | -0.322 | 0.02453 | -0.041 | -13.13
-7 | -0.333 | 0.00909 | -0.049 | -36.653
-6.5 | -0.3 | 0.0092 | -0.049 | -32.636
-6 | -0.267 | 0.00886 | -0.049 | -30.144
-5.5 | -0.234 | 0.00899 | -0.049 | -26.006
-5 | -0.201 | 0.00856 | -0.049 | -23.459
-4.5 | -0.168 | 0.00844 | -0.049 | -19.856
-4 | -0.225 | 0.00824 | -0.049 | -27.274
-3.5 | -0.187 | 0.00807 | -0.049 | -23.157
-3 | -0.13 | 0.0079 | -0.049 | -16.482
-2.5 | -0.068 | 0.00782 | -0.049 | -8.659
-2 | -0.003 | 0.0077 | -0.049 | -0.35
-1.5 | 0.063 | 0.00759 | -0.049 | 8.36
-1 | 0.13 | 0.00729 | -0.049 | 17.854
-0.5 | 0.197 | 0.00723 | -0.049 | 27.202
0 | 0.263 | 0.00719 | -0.049 | 36.633
0.5 | 0.33 | 0.00724 | -0.049 | 45.528
1 | 0.396 | 0.00734 | -0.049 | 53.944
1.5 | 0.462 | 0.00747 | -0.049 | 61.895
2 | 0.528 | 0.00759 | -0.049 | 69.594
2.5 | 0.594 | 0.00779 | -0.05 | 76.209
3 | 0.659 | 0.00799 | -0.05 | 82.467
3.5 | 0.722 | 0.00824 | -0.05 | 87.651
4 | 0.779 | 0.00907 | -0.05 | 85.871
4.5 | 0.826 | 0.00934 | -0.05 | 88.399
5 | 0.854 | 0.00958 | -0.05 | 89.159
5.5 | 0.835 | 0.00931 | -0.05 | 89.75
6 | 0.528 | 0.00984 | -0.05 | 53.665
6.5 | 0.561 | 0.0106 | -0.05 | 52.934
7 | 0.594 | 0.01118 | -0.05 | 53.101
7.5 | 0.626 | 0.01251 | -0.05 | 50.071
8 | 0.652 | 0.01381 | -0.049 | 47.243
8.5 | 0.677 | 0.01483 | -0.049 | 45.651
9 | 0.718 | 0.01438 | -0.05 | 49.916
9.5 | 0.641 | 0.0467 | -0.037 | 13.722
10 | 0.753 | 0.01871 | -0.048 | 40.252
10.5 | 0.697 | 0.05092 | -0.038 | 13.691
11 | 0.785 | 0.02696 | -0.045 | 29.115
11.5 | 0.754 | 0.05415 | -0.038 | 13.933
12 | 0.748 | 0.07938 | -0.031 | 9.428
12.5 | 0.808 | 0.0589 | -0.038 | 13.719
13 | 0.808 | 0.08007 | -0.033 | 10.086
13.5 | 0.828 | 0.08954 | -0.031 | 9.252
14 | 0.855 | 0.09496 | -0.032 | 9.007
14.5 | 0.877 | 0.09669 | -0.03 | 9.068
15 | 0.904 | 0.10239 | -0.031 | 8.826
15.5 | 0.937 | 0.10279 | -0.033 | 9.114
16 | 0.961 | 0.11112 | -0.033 | 8.646
16.5 | 0.979 | 0.12056 | -0.031 | 8.119
17 | 1.008 | 0.12279 | -0.032 | 8.211
17.5 | 1.038 | 0.12529 | -0.033 | 8.283
18 | 1.061 | 0.13809 | -0.033 | 7.681
18.5 | 1.08 | 0.15726 | -0.031 | 6.867
19 | 1.107 | 0.16055 | -0.032 | 6.892
19.5 | 1.134 | 0.16462 | -0.032 | 6.886
20 | 1.16 | 0.16942 | -0.033 | 6.849

## 120. Re 12M Mach 0.50 (2)
BIGFOIL.COM POLAR EXPORT
MID 44d
MID 44d |  |  |  | Cl Max: | 1.1608 | at alpha= | 7 | deg
XFOIL ncrit=9 |  |  |  | L/D Max: | 140.917 | at alpha= | 5 | deg
Re: | 12000000 |  |  | Cd Min: | 0.15423 | at alpha= | 12 | deg
Mach: | 0.5 |  |  | Cl=0 at alpha= | -99 | deg
|  |  |  | @ Cl=0.1, Cd= | 0.00494
|  |  |  | @ Cl=0.4, Cd= | 0.0049014
|  |  |  | @ Cl=0.6, Cd= | 0.0053064
alpha (deg) | Cl | Cd | Cm | Cl/Cd
0 | 0.2568 | 0.00494 | -0.0522 | 51.9838
0.5 | 0.3242 | 0.00487 | -0.0523 | 66.5708
1 | 0.3915 | 0.00489 | -0.0524 | 80.0613
1.5 | 0.4588 | 0.00498 | -0.0523 | 92.1285
2 | 0.5264 | 0.00509 | -0.0522 | 103.4185
2.5 | 0.5941 | 0.00529 | -0.052 | 112.3062
3 | 0.6624 | 0.00548 | -0.0517 | 120.8759
3.5 | 0.7308 | 0.00575 | -0.0512 | 127.0957
4 | 0.7997 | 0.00605 | -0.0504 | 132.1818
4.5 | 0.8657 | 0.00622 | -0.0483 | 139.1801
5 | 0.9371 | 0.00665 | -0.0467 | 140.9173
5.5 | 1.0092 | 0.00744 | -0.0446 | 135.6452
6 | 1.0798 | 0.00918 | -0.0413 | 117.6253
6.5 | 1.1376 | 0.01381 | -0.0363 | 82.3751
7 | 1.1608 | 0.02326 | -0.0315 | 49.9054
7.5 | 1.1508 | 0.03438 | -0.0297 | 33.4729
8 | 1.1181 | 0.04488 | -0.0338 | 24.9131
8.5 | 1.0962 | 0.06314 | -0.054 | 17.3614
9 | 1.0676 | 0.07796 | -0.0618 | 13.6942
9.5 | 1.0426 | 0.09137 | -0.069 | 11.4107
10 | 1.0214 | 0.10439 | -0.0756 | 9.7845
10.5 | 1.0045 | 0.11718 | -0.0818 | 8.5723
11 | 0.9921 | 0.12978 | -0.0878 | 7.6445
11.5 | 0.985 | 0.14228 | -0.0937 | 6.923
12 | 0.9834 | 0.15423 | -0.0992 | 6.3762

## 121. Re 14M Mach 0.00 (1)
BIGFOIL.COM POLAR EXPORT
MID 44d
MID 44d |  |  |  | Cl Max: | 0.93 | at alpha= | 8 | deg
JavaFoil+Calcfoil stall+Eppler ext transition |  |  |  | L/D Max: | 104.217 | at alpha= | 7 | deg
Re: | 14000000 |  |  | Cd Min: | 0.00695 | at alpha= | 0 | deg
Mach: | 0 |  |  | Cl=0 at alpha= | -1.9825 | deg
|  |  |  | @ Cl=0.1, Cd= | 0.0070481
|  |  |  | @ Cl=0.4, Cd= | 0.0071185
|  |  |  | @ Cl=0.6, Cd= | 0.0291
alpha (deg) | Cl | Cd | Cm | Cl/Cd
-13.5 | -0.26 | 0.08603 | -0.023 | -3.024
-13 | -0.275 | 0.08169 | -0.023 | -3.366
-12.5 | -0.29 | 0.07766 | -0.023 | -3.735
-12 | -0.305 | 0.07302 | -0.023 | -4.183
-11.5 | -0.321 | 0.06815 | -0.024 | -4.71
-11 | -0.336 | 0.06286 | -0.025 | -5.353
-10.5 | -0.351 | 0.05832 | -0.026 | -6.013
-10 | -0.364 | 0.05327 | -0.027 | -6.835
-9.5 | -0.375 | 0.04886 | -0.028 | -7.677
-9 | -0.421 | 0.01896 | -0.038 | -22.207
-8.5 | -0.465 | 0.00895 | -0.043 | -52.002
-8 | -0.463 | 0.00874 | -0.043 | -52.999
-7.5 | -0.455 | 0.00857 | -0.043 | -53.082
-7 | -0.44 | 0.00843 | -0.043 | -52.212
-6.5 | -0.419 | 0.00829 | -0.043 | -50.555
-6 | -0.391 | 0.00814 | -0.043 | -48.028
-5.5 | -0.357 | 0.00801 | -0.043 | -44.549
-5 | -0.317 | 0.00786 | -0.043 | -40.273
-4.5 | -0.272 | 0.00772 | -0.043 | -35.158
-4 | -0.222 | 0.00768 | -0.043 | -28.979
-3.5 | -0.17 | 0.00756 | -0.043 | -22.509
-3 | -0.115 | 0.0075 | -0.043 | -15.387
-2.5 | -0.059 | 0.00742 | -0.043 | -7.989
-2 | -0.002 | 0.00739 | -0.043 | -0.317
-1.5 | 0.055 | 0.00718 | -0.043 | 7.672
-1 | 0.113 | 0.00701 | -0.043 | 16.074
-0.5 | 0.17 | 0.00696 | -0.043 | 24.471
0 | 0.228 | 0.00695 | -0.043 | 32.836
0.5 | 0.286 | 0.00697 | -0.043 | 40.961
1 | 0.343 | 0.00703 | -0.043 | 48.781
1.5 | 0.401 | 0.00712 | -0.043 | 56.238
2 | 0.458 | 0.0072 | -0.043 | 63.535
2.5 | 0.515 | 0.00734 | -0.043 | 70.166
3 | 0.571 | 0.00746 | -0.043 | 76.583
3.5 | 0.628 | 0.00761 | -0.043 | 82.42
4 | 0.681 | 0.00781 | -0.043 | 87.193
4.5 | 0.732 | 0.00842 | -0.043 | 86.947
5 | 0.779 | 0.00854 | -0.043 | 91.2
5.5 | 0.822 | 0.00872 | -0.043 | 94.262
6 | 0.859 | 0.00878 | -0.043 | 97.827
6.5 | 0.891 | 0.00884 | -0.043 | 100.725
7 | 0.915 | 0.00878 | -0.043 | 104.217
7.5 | 0.929 | 0.00916 | -0.043 | 101.4
8 | 0.93 | 0.00954 | -0.043 | 97.427
8.5 | 0.921 | 0.00995 | -0.043 | 92.506
9 | 0.902 | 0.01039 | -0.043 | 86.793
9.5 | 0.875 | 0.0109 | -0.043 | 80.309
10 | 0.842 | 0.01146 | -0.043 | 73.465
10.5 | 0.803 | 0.01207 | -0.043 | 66.58
11 | 0.761 | 0.0128 | -0.043 | 59.429
11.5 | 0.717 | 0.01386 | -0.043 | 51.689
12 | 0.656 | 0.01552 | -0.042 | 42.286
12.5 | 0.594 | 0.02055 | -0.041 | 28.901
13 | 0.535 | 0.0291 | -0.039 | 18.393

## 122. Re 14M Mach 0.00 (2)
BIGFOIL.COM POLAR EXPORT
MID 44d
MID 44d |  |  |  | Cl Max: | 1.9395 | at alpha= | 17.5 | deg
XFOIL ncrit=9 |  |  |  | L/D Max: | 137.352 | at alpha= | 5.5 | deg
Re: | 14000000 |  |  | Cd Min: | 0.10989 | at alpha= | 20 | deg
Mach: | 0 |  |  | Cl=0 at alpha= | -1.9228 | deg
|  |  |  | @ Cl=0.1, Cd= | 0.0049755
|  |  |  | @ Cl=0.4, Cd= | 0.0048582
|  |  |  | @ Cl=0.6, Cd= | 0.0053583
alpha (deg) | Cl | Cd | Cm | Cl/Cd
-14 | -1.2586 | 0.03453 | -0.0387 | -36.4495
-13.5 | -1.2479 | 0.02383 | -0.0438 | -52.3668
-13 | -1.2069 | 0.02025 | -0.0446 | -59.6
-12.5 | -1.1589 | 0.01841 | -0.0448 | -62.9495
-12 | -1.1093 | 0.01687 | -0.0449 | -65.7558
-11.5 | -1.0607 | 0.01446 | -0.0452 | -73.3541
-11 | -1.0105 | 0.01232 | -0.0453 | -82.0211
-10.5 | -0.9579 | 0.01089 | -0.0454 | -87.9614
-10 | -0.9043 | 0.00977 | -0.0454 | -92.5589
-9.5 | -0.8505 | 0.00833 | -0.0454 | -102.1008
-9 | -0.7953 | 0.00786 | -0.0454 | -101.1832
-8.5 | -0.7397 | 0.00741 | -0.0454 | -99.8246
-8 | -0.6839 | 0.00712 | -0.0454 | -96.0534
-7.5 | -0.6289 | 0.00688 | -0.0451 | -91.4099
-7 | -0.5746 | 0.00682 | -0.0447 | -84.2522
-6.5 | -0.519 | 0.00664 | -0.0445 | -78.1627
-6 | -0.463 | 0.00661 | -0.0445 | -70.0454
-5.5 | -0.4067 | 0.00642 | -0.0445 | -63.3489
-3.5 | -0.1795 | 0.00519 | -0.0448 | -34.5857
-3 | -0.1227 | 0.00516 | -0.0449 | -23.7791
-2.5 | -0.0657 | 0.00509 | -0.0449 | -12.9077
-2 | -0.0088 | 0.00506 | -0.045 | -1.7391
-1.5 | 0.0482 | 0.00503 | -0.0451 | 9.5825
-1 | 0.1052 | 0.00497 | -0.0452 | 21.167
-0.5 | 0.1622 | 0.00487 | -0.0454 | 33.306
0 | 0.2191 | 0.00484 | -0.0455 | 45.2686
0.5 | 0.2761 | 0.00477 | -0.0457 | 57.8826
1 | 0.333 | 0.00479 | -0.0459 | 69.5198
1.5 | 0.3897 | 0.00484 | -0.046 | 80.5165
2 | 0.4463 | 0.00494 | -0.0462 | 90.3441
2.5 | 0.5028 | 0.00508 | -0.0463 | 98.9764
3 | 0.5591 | 0.00522 | -0.0464 | 107.1073
3.5 | 0.6153 | 0.00541 | -0.0465 | 113.7338
4 | 0.6713 | 0.00556 | -0.0466 | 120.7374
4.5 | 0.7268 | 0.00586 | -0.0466 | 124.0273
5 | 0.7795 | 0.00581 | -0.0459 | 134.1652
5.5 | 0.8351 | 0.00608 | -0.0458 | 137.352
7 | 0.999 | 0.00773 | -0.0451 | 129.2367
7.5 | 1.0525 | 0.00846 | -0.0447 | 124.409
8 | 1.1056 | 0.00924 | -0.0443 | 119.6537
8.5 | 1.1574 | 0.01026 | -0.0438 | 112.807
9 | 1.2073 | 0.01169 | -0.0431 | 103.2763
9.5 | 1.2441 | 0.01634 | -0.0408 | 76.1383
10 | 1.3117 | 0.01277 | -0.0425 | 102.7173
10.5 | 1.3632 | 0.01337 | -0.0421 | 101.9596
11 | 1.4143 | 0.01394 | -0.0417 | 101.4562
11.5 | 1.4648 | 0.01456 | -0.0413 | 100.6044
12 | 1.5147 | 0.0152 | -0.0408 | 99.6513
12.5 | 1.564 | 0.01587 | -0.0402 | 98.5507
13 | 1.6123 | 0.01661 | -0.0396 | 97.068
13.5 | 1.6597 | 0.01741 | -0.0389 | 95.3303
14 | 1.7057 | 0.01831 | -0.038 | 93.1567
14.5 | 1.7503 | 0.01929 | -0.037 | 90.7361
15 | 1.793 | 0.02038 | -0.0359 | 87.9784
15.5 | 1.8336 | 0.02159 | -0.0346 | 84.9282
16 | 1.8704 | 0.02307 | -0.0328 | 81.075
16.5 | 1.9046 | 0.02456 | -0.0309 | 77.5489
17 | 1.9318 | 0.02645 | -0.0283 | 73.0359
17.5 | 1.9395 | 0.02888 | -0.0234 | 67.1572
18 | 1.9316 | 0.0327 | -0.0194 | 59.0703
18.5 | 1.9177 | 0.0392 | -0.0198 | 48.9209
19 | 1.8875 | 0.05022 | -0.0252 | 37.5846
19.5 | 1.8225 | 0.06859 | -0.0359 | 26.5709
20 | 1.6338 | 0.10989 | -0.0584 | 14.8676

## 123. Re 14M Mach 0.10 (1)
BIGFOIL.COM POLAR EXPORT
MID 44d
MID 44d |  |  |  | Cl Max: | 0.926 | at alpha= | 7.5 | deg
JavaFoil+Calcfoil stall+Eppler ext transition |  |  |  | L/D Max: | 103.486 | at alpha= | 7 | deg
Re: | 14000000 |  |  | Cd Min: | 0.00696 | at alpha= | 0 | deg
Mach: | 0.1 |  |  | Cl=0 at alpha= | -1.9825 | deg
|  |  |  | @ Cl=0.1, Cd= | 0.0070581
|  |  |  | @ Cl=0.4, Cd= | 0.0071253
|  |  |  | @ Cl=0.6, Cd= | 0.02457
alpha (deg) | Cl | Cd | Cm | Cl/Cd
-13 | -0.239 | 0.0821 | -0.023 | -2.913
-12.5 | -0.256 | 0.07792 | -0.023 | -3.288
-12 | -0.274 | 0.07362 | -0.023 | -3.716
-11.5 | -0.292 | 0.06826 | -0.024 | -4.271
-11 | -0.309 | 0.0639 | -0.024 | -4.837
-10.5 | -0.326 | 0.05954 | -0.025 | -5.474
-10 | -0.342 | 0.05486 | -0.026 | -6.232
-9.5 | -0.356 | 0.05035 | -0.027 | -7.066
-9 | -0.38 | 0.03491 | -0.033 | -10.882
-8.5 | -0.451 | 0.00907 | -0.043 | -49.739
-8 | -0.452 | 0.00879 | -0.043 | -51.494
-7.5 | -0.447 | 0.0086 | -0.043 | -52.005
-7 | -0.435 | 0.00847 | -0.043 | -51.398
-6.5 | -0.416 | 0.00832 | -0.043 | -50.025
-6 | -0.39 | 0.00817 | -0.043 | -47.664
-5.5 | -0.356 | 0.00803 | -0.043 | -44.386
-5 | -0.317 | 0.00789 | -0.043 | -40.185
-4.5 | -0.272 | 0.00774 | -0.043 | -35.174
-4 | -0.223 | 0.00769 | -0.043 | -29.028
-3.5 | -0.171 | 0.00757 | -0.043 | -22.569
-3 | -0.116 | 0.00751 | -0.043 | -15.436
-2.5 | -0.06 | 0.00743 | -0.043 | -8.022
-2 | -0.002 | 0.0074 | -0.043 | -0.319
-1.5 | 0.055 | 0.00719 | -0.043 | 7.704
-1 | 0.113 | 0.00702 | -0.043 | 16.132
-0.5 | 0.171 | 0.00697 | -0.043 | 24.568
0 | 0.229 | 0.00696 | -0.043 | 32.962
0.5 | 0.287 | 0.00698 | -0.043 | 41.118
1 | 0.345 | 0.00704 | -0.043 | 48.972
1.5 | 0.403 | 0.00713 | -0.043 | 56.465
2 | 0.46 | 0.00722 | -0.043 | 63.763
2.5 | 0.517 | 0.00735 | -0.043 | 70.387
3 | 0.574 | 0.00748 | -0.043 | 76.818
3.5 | 0.631 | 0.00762 | -0.043 | 82.742
4 | 0.684 | 0.00783 | -0.043 | 87.325
4.5 | 0.735 | 0.00844 | -0.043 | 87.104
5 | 0.782 | 0.00857 | -0.043 | 91.245
5.5 | 0.825 | 0.00874 | -0.043 | 94.382
6 | 0.862 | 0.00882 | -0.043 | 97.684
6.5 | 0.892 | 0.00889 | -0.043 | 100.377
7 | 0.914 | 0.00884 | -0.043 | 103.486
7.5 | 0.926 | 0.0092 | -0.043 | 100.668
8 | 0.924 | 0.00962 | -0.043 | 95.992
8.5 | 0.91 | 0.01004 | -0.043 | 90.655
9 | 0.887 | 0.01049 | -0.043 | 84.591
9.5 | 0.855 | 0.01102 | -0.043 | 77.596
10 | 0.816 | 0.01163 | -0.044 | 70.123
10.5 | 0.771 | 0.01225 | -0.044 | 62.938
11 | 0.723 | 0.01308 | -0.044 | 55.237
11.5 | 0.667 | 0.01418 | -0.043 | 46.998
12 | 0.601 | 0.01707 | -0.042 | 35.211
12.5 | 0.533 | 0.02457 | -0.04 | 21.715

## 124. Re 14M Mach 0.10 (2)
BIGFOIL.COM POLAR EXPORT
MID 44d
MID 44d |  |  |  | Cl Max: | 1.8714 | at alpha= | 16 | deg
XFOIL ncrit=9 |  |  |  | L/D Max: | 137.77 | at alpha= | 5.5 | deg
Re: | 14000000 |  |  | Cd Min: | 0.10066 | at alpha= | 18.5 | deg
Mach: | 0.1 |  |  | Cl=0 at alpha= | -1.9223 | deg
|  |  |  | @ Cl=0.1, Cd= | 0.004976
|  |  |  | @ Cl=0.4, Cd= | 0.0048556
|  |  |  | @ Cl=0.6, Cd= | 0.0053564
alpha (deg) | Cl | Cd | Cm | Cl/Cd
-10.5 | -0.9648 | 0.01377 | -0.0465 | -70.0654
-10 | -0.913 | 0.0112 | -0.0466 | -81.5179
-9.5 | -0.8587 | 0.00967 | -0.0466 | -88.8004
-9 | -0.8038 | 0.00805 | -0.0465 | -99.8509
-8.5 | -0.7473 | 0.00754 | -0.0464 | -99.1114
-8 | -0.6906 | 0.00722 | -0.0462 | -95.651
-7.5 | -0.6347 | 0.00696 | -0.0459 | -91.1925
-7 | -0.5797 | 0.00689 | -0.0453 | -84.1364
-6.5 | -0.5234 | 0.00671 | -0.0451 | -78.003
-6 | -0.4668 | 0.00667 | -0.045 | -69.985
-5.5 | -0.41 | 0.00648 | -0.0449 | -63.2716
-3.5 | -0.1808 | 0.00519 | -0.0451 | -34.8362
-3 | -0.1236 | 0.00517 | -0.0451 | -23.9072
-2.5 | -0.0662 | 0.0051 | -0.0452 | -12.9804
-2 | -0.0089 | 0.00506 | -0.0453 | -1.7589
-1.5 | 0.0484 | 0.00503 | -0.0453 | 9.6223
-1 | 0.1057 | 0.00497 | -0.0454 | 21.2676
-0.5 | 0.1631 | 0.00487 | -0.0456 | 33.4908
0 | 0.2204 | 0.00484 | -0.0457 | 45.5372
0.5 | 0.2777 | 0.00477 | -0.046 | 58.218
1 | 0.3349 | 0.00479 | -0.0461 | 69.9165
1.5 | 0.3919 | 0.00484 | -0.0462 | 80.9711
2 | 0.4489 | 0.00495 | -0.0464 | 90.6869
2.5 | 0.5057 | 0.00508 | -0.0465 | 99.5472
3 | 0.5624 | 0.00523 | -0.0466 | 107.5335
3.5 | 0.6189 | 0.00542 | -0.0467 | 114.1882
4 | 0.6754 | 0.00558 | -0.0468 | 121.0394
4.5 | 0.7312 | 0.00589 | -0.0468 | 124.1426
5 | 0.7843 | 0.00583 | -0.046 | 134.5283
5.5 | 0.8404 | 0.0061 | -0.0458 | 137.7705
7 | 1.0057 | 0.00784 | -0.0449 | 128.2781
7.5 | 1.0597 | 0.00864 | -0.0445 | 122.6505
8 | 1.113 | 0.00954 | -0.044 | 116.6667
8.5 | 1.1646 | 0.0108 | -0.0432 | 107.8333
9 | 1.2115 | 0.01316 | -0.042 | 92.0593
9.5 | 1.2695 | 0.01239 | -0.0422 | 102.4617
10 | 1.322 | 0.01301 | -0.0418 | 101.6141
10.5 | 1.3741 | 0.01366 | -0.0412 | 100.593
11 | 1.4259 | 0.01428 | -0.0407 | 99.8529
11.5 | 1.4771 | 0.01496 | -0.0401 | 98.7366
12 | 1.5276 | 0.01568 | -0.0394 | 97.4235
12.5 | 1.5774 | 0.01645 | -0.0387 | 95.8906
13 | 1.6261 | 0.01731 | -0.0378 | 93.9399
13.5 | 1.6736 | 0.01827 | -0.0368 | 91.6037
14 | 1.7194 | 0.01934 | -0.0357 | 88.9038
14.5 | 1.7637 | 0.0205 | -0.0343 | 86.0341
15 | 1.8056 | 0.02181 | -0.0328 | 82.7877
15.5 | 1.8435 | 0.02339 | -0.0309 | 78.8157
16 | 1.8714 | 0.02577 | -0.0282 | 72.6193
16.5 | 1.8363 | 0.03194 | -0.0201 | 57.4922
17 | 1.8113 | 0.03901 | -0.0194 | 46.4317
17.5 | 1.7781 | 0.0511 | -0.0264 | 34.7965
18 | 1.7063 | 0.07193 | -0.0397 | 23.7217
18.5 | 1.5896 | 0.10066 | -0.0552 | 15.7918

## 125. Re 14M Mach 0.25 (1)
BIGFOIL.COM POLAR EXPORT
MID 44d
MID 44d |  |  |  | Cl Max: | 0.905 | at alpha= | 7 | deg
JavaFoil+Calcfoil stall+Eppler ext transition |  |  |  | L/D Max: | 101.996 | at alpha= | 6.5 | deg
Re: | 14000000 |  |  | Cd Min: | 0.007 | at alpha= | 0 | deg
Mach: | 0.25 |  |  | Cl=0 at alpha= | -1.983 | deg
|  |  |  | @ Cl=0.1, Cd= | 0.04718
|  |  |  | @ Cl=0.4, Cd= | 0.04718
|  |  |  | @ Cl=0.6, Cd= | 0.04718
alpha (deg) | Cl | Cd | Cm | Cl/Cd
-12 | -0.056 | 0.07609 | -0.023 | -0.741
-11.5 | -0.054 | 0.07186 | -0.023 | -0.746
-11 | -0.051 | 0.06789 | -0.023 | -0.749
-10.5 | -0.048 | 0.06304 | -0.024 | -0.764
-10 | -0.133 | 0.0598 | -0.024 | -2.232
-9.5 | -0.185 | 0.05609 | -0.024 | -3.305
-9 | -0.229 | 0.05137 | -0.026 | -4.449
-8.5 | -0.266 | 0.04586 | -0.028 | -5.795
-8 | -0.302 | 0.03429 | -0.033 | -8.82
-7.5 | -0.379 | 0.00885 | -0.044 | -42.876
-7 | -0.39 | 0.00865 | -0.044 | -45.117
-6.5 | -0.389 | 0.00848 | -0.044 | -45.838
-6 | -0.375 | 0.00831 | -0.044 | -45.202
-5.5 | -0.351 | 0.00817 | -0.044 | -42.962
-5 | -0.317 | 0.008 | -0.044 | -39.648
-4.5 | -0.275 | 0.00783 | -0.044 | -35.169
-4 | -0.227 | 0.00777 | -0.044 | -29.256
-3.5 | -0.175 | 0.00764 | -0.044 | -22.868
-3 | -0.119 | 0.00756 | -0.044 | -15.714
-2.5 | -0.061 | 0.00748 | -0.044 | -8.178
-2 | -0.002 | 0.00744 | -0.044 | -0.325
-1.5 | 0.057 | 0.00733 | -0.044 | 7.762
-1 | 0.116 | 0.00706 | -0.044 | 16.485
-0.5 | 0.176 | 0.00701 | -0.044 | 25.111
0 | 0.236 | 0.007 | -0.044 | 33.667
0.5 | 0.295 | 0.00703 | -0.044 | 41.989
1 | 0.354 | 0.00709 | -0.044 | 49.978
1.5 | 0.414 | 0.00719 | -0.044 | 57.561
2 | 0.473 | 0.00727 | -0.044 | 65.004
2.5 | 0.532 | 0.00742 | -0.044 | 71.625
3 | 0.59 | 0.00756 | -0.044 | 78.047
3.5 | 0.648 | 0.00772 | -0.044 | 83.871
4 | 0.702 | 0.0084 | -0.044 | 83.551
4.5 | 0.753 | 0.00857 | -0.044 | 87.91
5 | 0.8 | 0.00873 | -0.044 | 91.608
5.5 | 0.84 | 0.00892 | -0.044 | 94.183
6 | 0.872 | 0.00897 | -0.044 | 97.238
6.5 | 0.895 | 0.00877 | -0.044 | 101.996
7 | 0.905 | 0.00916 | -0.045 | 98.847
7.5 | 0.898 | 0.00959 | -0.045 | 93.734
8 | 0.869 | 0.01005 | -0.045 | 86.444
8.5 | 0.821 | 0.01057 | -0.045 | 77.669
9 | 0.755 | 0.01121 | -0.045 | 67.326
9.5 | 0.673 | 0.01183 | -0.045 | 56.887
10 | 0.578 | 0.01263 | -0.045 | 45.787
10.5 | 0.47 | 0.01315 | -0.044 | 35.774
11 | 0.345 | 0.01739 | -0.043 | 19.855
11.5 | 0.206 | 0.02745 | -0.04 | 7.494
12 | 0.084 | 0.04718 | -0.036 | 1.777

## 126. Re 14M Mach 0.25 (2)
BIGFOIL.COM POLAR EXPORT
MID 44d
MID 44d |  |  |  | Cl Max: | 1.4554 | at alpha= | 11.5 | deg
XFOIL ncrit=9 |  |  |  | L/D Max: | 139.232 | at alpha= | 5.5 | deg
Re: | 14000000 |  |  | Cd Min: | 0.20291 | at alpha= | 16.5 | deg
Mach: | 0.25 |  |  | Cl=0 at alpha= | -1.9173 | deg
|  |  |  | @ Cl=0.1, Cd= | 0.0049859
|  |  |  | @ Cl=0.4, Cd= | 0.004855
|  |  |  | @ Cl=0.6, Cd= | 0.0053464
alpha (deg) | Cl | Cd | Cm | Cl/Cd
-8.5 | -0.6404 | 0.08873 | 0.0209 | -7.2174
-7.5 | -0.6684 | 0.0079 | -0.0507 | -84.6076
-7 | -0.6096 | 0.00765 | -0.0493 | -79.6863
-6.5 | -0.5493 | 0.00727 | -0.0485 | -75.5571
-6 | -0.4888 | 0.00717 | -0.048 | -68.1729
-5.5 | -0.4286 | 0.00695 | -0.0475 | -61.6691
-5 | -0.3686 | 0.00656 | -0.0472 | -56.189
-4.5 | -0.3086 | 0.0061 | -0.047 | -50.5902
-3.5 | -0.1884 | 0.00531 | -0.0467 | -35.4802
-3 | -0.1287 | 0.00518 | -0.0467 | -24.8456
-2.5 | -0.0692 | 0.00514 | -0.0466 | -13.463
-2 | -0.0098 | 0.00506 | -0.0466 | -1.9368
-1 | 0.1087 | 0.00498 | -0.0467 | 21.8273
-0.5 | 0.1679 | 0.00488 | -0.0468 | 34.4057
0 | 0.2271 | 0.00485 | -0.0469 | 46.8247
1 | 0.3452 | 0.00479 | -0.0473 | 72.0668
1.5 | 0.4042 | 0.00486 | -0.0474 | 83.1687
2 | 0.463 | 0.00496 | -0.0475 | 93.3468
2.5 | 0.5218 | 0.0051 | -0.0476 | 102.3137
3 | 0.5805 | 0.00528 | -0.0476 | 109.9432
3.5 | 0.6392 | 0.00548 | -0.0476 | 116.6423
4 | 0.6977 | 0.0057 | -0.0476 | 122.4035
4.5 | 0.756 | 0.00599 | -0.0474 | 126.2104
5 | 0.8116 | 0.00593 | -0.0464 | 136.8634
5.5 | 0.8702 | 0.00625 | -0.046 | 139.232
6 | 0.9286 | 0.00679 | -0.0455 | 136.7599
6.5 | 0.9864 | 0.00756 | -0.0448 | 130.4762
7 | 1.0434 | 0.00852 | -0.0439 | 122.4648
7.5 | 1.0987 | 0.00995 | -0.0428 | 110.4221
8.5 | 1.2091 | 0.0125 | -0.0404 | 96.728
9 | 1.2646 | 0.0136 | -0.0392 | 92.9853
9.5 | 1.319 | 0.01488 | -0.0378 | 88.6425
10 | 1.371 | 0.01656 | -0.0362 | 82.7899
10.5 | 1.4174 | 0.01916 | -0.0341 | 73.977
11 | 1.4501 | 0.02364 | -0.0311 | 61.3409
11.5 | 1.4554 | 0.0309 | -0.0274 | 47.1003
12 | 1.4293 | 0.03854 | -0.0232 | 37.0861
12.5 | 1.3957 | 0.05035 | -0.0318 | 27.72
13 | 1.3675 | 0.06838 | -0.0473 | 19.9985
13.5 | 1.3265 | 0.08589 | -0.0567 | 15.4442
14 | 1.2777 | 0.10318 | -0.0646 | 12.3832
14.5 | 1.2274 | 0.12102 | -0.0732 | 10.1421
15 | 1.1744 | 0.14068 | -0.0833 | 8.348
15.5 | 1.1266 | 0.16161 | -0.0945 | 6.9711
16 | 1.0561 | 0.19458 | -0.1124 | 5.4276
16.5 | 1.0668 | 0.20291 | -0.1168 | 5.2575

## 127. Re 14M Mach 0.50 (1)
BIGFOIL.COM POLAR EXPORT
MID 44d
MID 44d |  |  |  | Cl Max: | 1.159 | at alpha= | 20 | deg
JavaFoil+Calcfoil stall+Eppler ext transition |  |  |  | L/D Max: | 89.119 | at alpha= | 5 | deg
Re: | 14000000 |  |  | Cd Min: | 0.00717 | at alpha= | 0 | deg
Mach: | 0.5 |  |  | Cl=0 at alpha= | -1.9773 | deg
|  |  |  | @ Cl=0.1, Cd= | 0.007373
|  |  |  | @ Cl=0.4, Cd= | 0.0072979
|  |  |  | @ Cl=0.6, Cd= | 0.011148
alpha (deg) | Cl | Cd | Cm | Cl/Cd
-20 | -0.956 | 0.17021 | -0.029 | -5.614
-19.5 | -0.934 | 0.14672 | -0.03 | -6.363
-19 | -0.908 | 0.13919 | -0.03 | -6.522
-18.5 | -0.881 | 0.13467 | -0.03 | -6.54
-18 | -0.853 | 0.13083 | -0.029 | -6.522
-17.5 | -0.826 | 0.12641 | -0.029 | -6.538
-17 | -0.801 | 0.11911 | -0.029 | -6.724
-16.5 | -0.775 | 0.11919 | -0.029 | -6.503
-16 | -0.75 | 0.11082 | -0.029 | -6.765
-15.5 | -0.722 | 0.10623 | -0.028 | -6.801
-15 | -0.696 | 0.10002 | -0.028 | -6.961
-14.5 | -0.671 | 0.09235 | -0.029 | -7.27
-14 | -0.648 | 0.08434 | -0.03 | -7.679
-13.5 | -0.614 | 0.09657 | -0.026 | -6.363
-13 | -0.589 | 0.08829 | -0.027 | -6.669
-12.5 | -0.564 | 0.07898 | -0.028 | -7.146
-12 | -0.541 | 0.07036 | -0.03 | -7.692
-11.5 | -0.521 | 0.06035 | -0.033 | -8.628
-11 | -0.508 | 0.0453 | -0.037 | -11.206
-10.5 | -0.456 | 0.06746 | -0.026 | -6.76
-10 | -0.433 | 0.05865 | -0.029 | -7.383
-9.5 | -0.419 | 0.04384 | -0.036 | -9.551
-9 | -0.465 | 0.01051 | -0.049 | -44.268
-8.5 | -0.352 | 0.05002 | -0.029 | -7.045
-8 | -0.324 | 0.0488 | -0.027 | -6.64
-7.5 | -0.366 | 0.00974 | -0.049 | -37.592
-7 | -0.333 | 0.00904 | -0.049 | -36.859
-6.5 | -0.3 | 0.00907 | -0.049 | -33.091
-6 | -0.267 | 0.00879 | -0.049 | -30.379
-5.5 | -0.234 | 0.00867 | -0.049 | -26.979
-5 | -0.201 | 0.00847 | -0.049 | -23.697
-4.5 | -0.168 | 0.00835 | -0.049 | -20.07
-4 | -0.225 | 0.00821 | -0.049 | -27.385
-3.5 | -0.187 | 0.00795 | -0.049 | -23.508
-3 | -0.13 | 0.00784 | -0.049 | -16.608
-2.5 | -0.068 | 0.0077 | -0.049 | -8.792
-2 | -0.003 | 0.00764 | -0.049 | -0.353
-1.5 | 0.063 | 0.0075 | -0.049 | 8.47
-1 | 0.13 | 0.00727 | -0.049 | 17.904
-0.5 | 0.197 | 0.00718 | -0.049 | 27.389
0 | 0.263 | 0.00717 | -0.049 | 36.711
0.5 | 0.33 | 0.00722 | -0.049 | 45.681
1 | 0.396 | 0.00729 | -0.049 | 54.299
1.5 | 0.462 | 0.00742 | -0.049 | 62.275
2 | 0.528 | 0.00757 | -0.049 | 69.773
2.5 | 0.594 | 0.00774 | -0.05 | 76.748
3 | 0.659 | 0.00796 | -0.05 | 82.759
3.5 | 0.722 | 0.00819 | -0.05 | 88.135
4 | 0.779 | 0.00898 | -0.05 | 86.718
4.5 | 0.826 | 0.00928 | -0.05 | 89.023
5 | 0.854 | 0.00958 | -0.05 | 89.119
5.5 | 0.835 | 0.00985 | -0.05 | 84.766
6 | 0.528 | 0.01002 | -0.05 | 52.689
6.5 | 0.561 | 0.01037 | -0.05 | 54.096
7 | 0.594 | 0.01091 | -0.05 | 54.398
7.5 | 0.626 | 0.01218 | -0.05 | 51.423
8 | 0.659 | 0.01357 | -0.05 | 48.564
8.5 | 0.684 | 0.01401 | -0.049 | 48.816
9 | 0.724 | 0.01414 | -0.05 | 51.172
9.5 | 0.65 | 0.04172 | -0.039 | 15.586
10 | 0.761 | 0.01713 | -0.048 | 44.43
10.5 | 0.708 | 0.04514 | -0.04 | 15.676
11 | 0.795 | 0.02394 | -0.046 | 33.19
11.5 | 0.764 | 0.04883 | -0.04 | 15.647
12 | 0.751 | 0.0771 | -0.032 | 9.742
12.5 | 0.824 | 0.05024 | -0.041 | 16.391
13 | 0.815 | 0.0746 | -0.035 | 10.927
13.5 | 0.832 | 0.08606 | -0.033 | 9.672
14 | 0.857 | 0.09285 | -0.032 | 9.232
14.5 | 0.881 | 0.09577 | -0.032 | 9.196
15 | 0.906 | 0.1028 | -0.032 | 8.809
15.5 | 0.936 | 0.10518 | -0.033 | 8.896
16 | 0.959 | 0.11348 | -0.032 | 8.453
16.5 | 0.977 | 0.13139 | -0.03 | 7.436
17 | 1.004 | 0.13497 | -0.031 | 7.44
17.5 | 1.032 | 0.1385 | -0.032 | 7.45
18 | 1.057 | 0.14919 | -0.032 | 7.088
18.5 | 1.08 | 0.16615 | -0.031 | 6.498
19 | 1.106 | 0.17015 | -0.032 | 6.501
19.5 | 1.132 | 0.17407 | -0.032 | 6.506
20 | 1.159 | 0.17848 | -0.033 | 6.495

## 128. Re 14M Mach 0.50 (2)
BIGFOIL.COM POLAR EXPORT
MID 44d
MID 44d |  |  |  | Cl Max: | 1.2256 | at alpha= | 19.5 | deg
XFOIL ncrit=9 |  |  |  | L/D Max: | 144.992 | at alpha= | 5 | deg
Re: | 14000000 |  |  | Cd Min: | 0.31654 | at alpha= | 19.5 | deg
Mach: | 0.5 |  |  | Cl=0 at alpha= | -99 | deg
|  |  |  | @ Cl=0.1, Cd= | 0.00489
|  |  |  | @ Cl=0.4, Cd= | 0.00487
|  |  |  | @ Cl=0.6, Cd= | 0.0052884
alpha (deg) | Cl | Cd | Cm | Cl/Cd
0 | 0.2569 | 0.00489 | -0.0522 | 52.5358
0.5 | 0.3243 | 0.00482 | -0.0524 | 67.2822
1 | 0.3916 | 0.00486 | -0.0524 | 80.5761
1.5 | 0.459 | 0.00494 | -0.0523 | 92.915
2 | 0.5266 | 0.00507 | -0.0522 | 103.8659
2.5 | 0.5943 | 0.00527 | -0.052 | 112.7704
3 | 0.6626 | 0.00549 | -0.0517 | 120.6922
3.5 | 0.7311 | 0.00579 | -0.0511 | 126.2694
4 | 0.8001 | 0.00618 | -0.0503 | 129.466
4.5 | 0.8705 | 0.00632 | -0.0492 | 137.7373
5 | 0.9381 | 0.00647 | -0.0469 | 144.9923
5.5 | 1.0105 | 0.00721 | -0.0447 | 140.1526
6 | 1.0815 | 0.00889 | -0.0415 | 121.6535
6.5 | 1.1397 | 0.01348 | -0.0365 | 84.5475
7 | 1.1635 | 0.0229 | -0.0316 | 50.8079
7.5 | 1.1542 | 0.03398 | -0.0296 | 33.967
8 | 1.1219 | 0.04433 | -0.0332 | 25.3079
8.5 | 1.1002 | 0.06249 | -0.0536 | 17.606
9 | 1.0719 | 0.07732 | -0.0614 | 13.8632
9.5 | 1.0471 | 0.09069 | -0.0686 | 11.5459
10 | 1.0261 | 0.10363 | -0.0752 | 9.9016
10.5 | 1.0093 | 0.11633 | -0.0814 | 8.6762
11 | 0.9969 | 0.12884 | -0.0873 | 7.7375
11.5 | 0.9896 | 0.14126 | -0.0932 | 7.0055
12 | 0.9868 | 0.15338 | -0.0988 | 6.4337
12.5 | 0.9868 | 0.16599 | -0.1049 | 5.9449
14 | 1.0149 | 0.19965 | -0.1213 | 5.0834
14.5 | 1.0283 | 0.21097 | -0.127 | 4.8742
15 | 1.0436 | 0.22214 | -0.1327 | 4.6979
15.5 | 1.0604 | 0.23362 | -0.1386 | 4.539
16 | 1.0786 | 0.24507 | -0.1444 | 4.4012
16.5 | 1.0974 | 0.25648 | -0.1505 | 4.2787
17 | 1.1175 | 0.26704 | -0.1564 | 4.1848
17.5 | 1.1386 | 0.27698 | -0.162 | 4.1108
18 | 1.1598 | 0.28683 | -0.1676 | 4.0435
18.5 | 1.1815 | 0.2967 | -0.1734 | 3.9821
19 | 1.2034 | 0.30661 | -0.1791 | 3.9249
19.5 | 1.2256 | 0.31654 | -0.185 | 3.8719

## 129. Re 16M Mach 0.00 (1)
BIGFOIL.COM POLAR EXPORT
MID 44d
MID 44d |  |  |  | Cl Max: | 0.93 | at alpha= | 8 | deg
JavaFoil+Calcfoil stall+Eppler ext transition |  |  |  | L/D Max: | 103.349 | at alpha= | 7.5 | deg
Re: | 16000000 |  |  | Cd Min: | 0.00693 | at alpha= | -0.5 | deg
Mach: | 0 |  |  | Cl=0 at alpha= | -1.9825 | deg
|  |  |  | @ Cl=0.1, Cd= | 0.0070371
|  |  |  | @ Cl=0.4, Cd= | 0.0070788
|  |  |  | @ Cl=0.6, Cd= | 0.02712
alpha (deg) | Cl | Cd | Cm | Cl/Cd
-13.5 | -0.26 | 0.08547 | -0.023 | -3.045
-13 | -0.275 | 0.08116 | -0.023 | -3.39
-12.5 | -0.291 | 0.07634 | -0.023 | -3.806
-12 | -0.306 | 0.07196 | -0.024 | -4.252
-11.5 | -0.321 | 0.06744 | -0.024 | -4.766
-11 | -0.337 | 0.06239 | -0.025 | -5.4
-10.5 | -0.351 | 0.0575 | -0.026 | -6.111
-10 | -0.367 | 0.04977 | -0.029 | -7.382
-9.5 | -0.384 | 0.0406 | -0.031 | -9.458
-9 | -0.462 | 0.00929 | -0.043 | -49.722
-8.5 | -0.465 | 0.00892 | -0.043 | -52.193
-8 | -0.463 | 0.00872 | -0.043 | -53.118
-7.5 | -0.455 | 0.00854 | -0.043 | -53.281
-7 | -0.44 | 0.00838 | -0.043 | -52.526
-6.5 | -0.419 | 0.00822 | -0.043 | -50.944
-6 | -0.391 | 0.00808 | -0.043 | -48.361
-5.5 | -0.357 | 0.00793 | -0.043 | -44.952
-5 | -0.317 | 0.00778 | -0.043 | -40.689
-4.5 | -0.272 | 0.0077 | -0.043 | -35.25
-4 | -0.222 | 0.00758 | -0.043 | -29.352
-3.5 | -0.17 | 0.0075 | -0.043 | -22.686
-3 | -0.115 | 0.00741 | -0.043 | -15.569
-2.5 | -0.059 | 0.00737 | -0.043 | -8.044
-2 | -0.002 | 0.00732 | -0.043 | -0.32
-1.5 | 0.055 | 0.0072 | -0.043 | 7.653
-1 | 0.113 | 0.00699 | -0.043 | 16.123
-0.5 | 0.17 | 0.00693 | -0.043 | 24.595
0 | 0.228 | 0.00693 | -0.043 | 32.932
0.5 | 0.286 | 0.00695 | -0.043 | 41.084
1 | 0.343 | 0.00701 | -0.043 | 48.982
1.5 | 0.401 | 0.00708 | -0.043 | 56.548
2 | 0.458 | 0.00718 | -0.043 | 63.723
2.5 | 0.515 | 0.0073 | -0.043 | 70.503
3 | 0.571 | 0.00742 | -0.043 | 77.049
3.5 | 0.628 | 0.00759 | -0.043 | 82.651
4 | 0.681 | 0.00778 | -0.043 | 87.525
4.5 | 0.732 | 0.00835 | -0.043 | 87.674
5 | 0.779 | 0.00851 | -0.043 | 91.583
5.5 | 0.822 | 0.00866 | -0.043 | 94.907
6 | 0.859 | 0.00885 | -0.043 | 97.148
6.5 | 0.891 | 0.00903 | -0.043 | 98.632
7 | 0.915 | 0.00909 | -0.043 | 100.647
7.5 | 0.929 | 0.00898 | -0.043 | 103.349
8 | 0.93 | 0.00936 | -0.043 | 99.327
8.5 | 0.921 | 0.00976 | -0.043 | 94.348
9 | 0.902 | 0.01019 | -0.043 | 88.565
9.5 | 0.875 | 0.01068 | -0.043 | 82.005
10 | 0.842 | 0.01124 | -0.043 | 74.903
10.5 | 0.803 | 0.01183 | -0.043 | 67.908
11 | 0.761 | 0.01255 | -0.043 | 60.649
11.5 | 0.717 | 0.01347 | -0.043 | 53.203
12 | 0.659 | 0.01492 | -0.043 | 44.175
12.5 | 0.599 | 0.01867 | -0.041 | 32.1
13 | 0.538 | 0.02712 | -0.04 | 19.856

## 130. Re 16M Mach 0.00 (2)
BIGFOIL.COM POLAR EXPORT
MID 44d
MID 44d |  |  |  | Cl Max: | 0.8357 | at alpha= | 5.5 | deg
XFOIL ncrit=9 |  |  |  | L/D Max: | 140.69 | at alpha= | 5.5 | deg
Re: | 16000000 |  |  | Cd Min: | 0.02947 | at alpha= | -15 | deg
Mach: | 0 |  |  | Cl=0 at alpha= | -1.9228 | deg
|  |  |  | @ Cl=0.1, Cd= | 0.0049427
|  |  |  | @ Cl=0.4, Cd= | 0.0048416
|  |  |  | @ Cl=0.6, Cd= | 0.0053679
alpha (deg) | Cl | Cd | Cm | Cl/Cd
-15 | -1.3793 | 0.02947 | -0.0428 | -46.8035
-14.5 | -1.3505 | 0.02421 | -0.0445 | -55.7827
-14 | -1.3111 | 0.02076 | -0.0451 | -63.1551
-13.5 | -1.2665 | 0.01823 | -0.0454 | -69.4734
-13 | -1.2182 | 0.01649 | -0.0454 | -73.8751
-12.5 | -1.1679 | 0.01515 | -0.0454 | -77.0891
-12 | -1.1168 | 0.01384 | -0.0454 | -80.6936
-11.5 | -1.0656 | 0.01229 | -0.0455 | -86.7046
-11 | -1.0131 | 0.01103 | -0.0455 | -91.8495
-10.5 | -0.9596 | 0.01001 | -0.0454 | -95.8641
-10 | -0.9054 | 0.00914 | -0.0454 | -99.0591
-9.5 | -0.851 | 0.00809 | -0.0454 | -105.1916
-9 | -0.7958 | 0.00754 | -0.0454 | -105.5438
-8.5 | -0.7402 | 0.0071 | -0.0454 | -104.2535
-8 | -0.6839 | 0.00681 | -0.0455 | -100.4258
-7.5 | -0.631 | 0.00664 | -0.0447 | -95.0301
-7 | -0.5754 | 0.00652 | -0.0446 | -88.2515
-6.5 | -0.5194 | 0.00634 | -0.0445 | -81.9243
-6 | -0.4633 | 0.00628 | -0.0445 | -73.7739
-5.5 | -0.4069 | 0.00608 | -0.0446 | -66.9243
-5 | -0.3503 | 0.00582 | -0.0446 | -60.189
-3.5 | -0.1795 | 0.00514 | -0.0448 | -34.9222
-3 | -0.1227 | 0.00511 | -0.0449 | -24.0117
-2.5 | -0.0657 | 0.00505 | -0.045 | -13.0099
-2 | -0.0088 | 0.00501 | -0.0451 | -1.7565
-1.5 | 0.0482 | 0.00497 | -0.0451 | 9.6982
-1 | 0.1052 | 0.00494 | -0.0452 | 21.2955
-0.5 | 0.1622 | 0.00484 | -0.0454 | 33.5124
0 | 0.2192 | 0.00482 | -0.0455 | 45.4772
0.5 | 0.2762 | 0.00473 | -0.0458 | 58.3932
1 | 0.333 | 0.00478 | -0.0459 | 69.6653
1.5 | 0.3898 | 0.00482 | -0.046 | 80.8714
2 | 0.4464 | 0.00494 | -0.0462 | 90.3644
2.5 | 0.5029 | 0.00506 | -0.0463 | 99.3874
3 | 0.5592 | 0.00523 | -0.0464 | 106.9216
3.5 | 0.6154 | 0.00542 | -0.0465 | 113.5424
4 | 0.6715 | 0.00561 | -0.0466 | 119.697
4.5 | 0.7271 | 0.00589 | -0.0466 | 123.4465
5 | 0.7829 | 0.00598 | -0.0466 | 130.9197
5.5 | 0.8357 | 0.00594 | -0.0459 | 140.6902

## 131. Re 16M Mach 0.10 (1)
BIGFOIL.COM POLAR EXPORT
MID 44d
MID 44d |  |  |  | Cl Max: | 0.926 | at alpha= | 7.5 | deg
JavaFoil+Calcfoil stall+Eppler ext transition |  |  |  | L/D Max: | 102.444 | at alpha= | 7.5 | deg
Re: | 16000000 |  |  | Cd Min: | 0.00694 | at alpha= | -0.5 | deg
Mach: | 0.1 |  |  | Cl=0 at alpha= | -1.9825 | deg
|  |  |  | @ Cl=0.1, Cd= | 0.0070448
|  |  |  | @ Cl=0.4, Cd= | 0.0070859
|  |  |  | @ Cl=0.6, Cd= | 0.02182
alpha (deg) | Cl | Cd | Cm | Cl/Cd
-13 | -0.239 | 0.08114 | -0.023 | -2.95
-12.5 | -0.256 | 0.07702 | -0.023 | -3.329
-12 | -0.274 | 0.07293 | -0.023 | -3.756
-11.5 | -0.292 | 0.06838 | -0.024 | -4.264
-11 | -0.309 | 0.06352 | -0.025 | -4.872
-10.5 | -0.327 | 0.05814 | -0.026 | -5.625
-10 | -0.344 | 0.05245 | -0.028 | -6.557
-9.5 | -0.358 | 0.04801 | -0.029 | -7.458
-9 | -0.444 | 0.00969 | -0.043 | -45.846
-8.5 | -0.451 | 0.00898 | -0.043 | -50.213
-8 | -0.452 | 0.00876 | -0.043 | -51.631
-7.5 | -0.447 | 0.00858 | -0.043 | -52.127
-7 | -0.435 | 0.00841 | -0.043 | -51.722
-6.5 | -0.416 | 0.00825 | -0.043 | -50.411
-6 | -0.39 | 0.00811 | -0.043 | -48.014
-5.5 | -0.356 | 0.00796 | -0.043 | -44.788
-5 | -0.317 | 0.00781 | -0.043 | -40.586
-4.5 | -0.272 | 0.00772 | -0.043 | -35.268
-4 | -0.223 | 0.00759 | -0.043 | -29.402
-3.5 | -0.171 | 0.00751 | -0.043 | -22.746
-3 | -0.116 | 0.00743 | -0.043 | -15.616
-2.5 | -0.06 | 0.00738 | -0.043 | -8.077
-2 | -0.002 | 0.00733 | -0.043 | -0.322
-1.5 | 0.055 | 0.0072 | -0.043 | 7.684
-1 | 0.113 | 0.007 | -0.043 | 16.197
-0.5 | 0.171 | 0.00694 | -0.043 | 24.694
0 | 0.229 | 0.00694 | -0.043 | 33.06
0.5 | 0.287 | 0.00696 | -0.043 | 41.24
1 | 0.345 | 0.00701 | -0.043 | 49.167
1.5 | 0.403 | 0.00709 | -0.043 | 56.752
2 | 0.46 | 0.0072 | -0.043 | 63.922
2.5 | 0.517 | 0.00731 | -0.043 | 70.737
3 | 0.574 | 0.00743 | -0.043 | 77.281
3.5 | 0.631 | 0.00761 | -0.043 | 82.889
4 | 0.684 | 0.0078 | -0.043 | 87.717
4.5 | 0.735 | 0.00837 | -0.043 | 87.819
5 | 0.782 | 0.00854 | -0.043 | 91.635
5.5 | 0.825 | 0.00869 | -0.043 | 94.894
6 | 0.862 | 0.00889 | -0.043 | 96.975
6.5 | 0.892 | 0.00908 | -0.043 | 98.258
7 | 0.914 | 0.00914 | -0.043 | 100.034
7.5 | 0.926 | 0.00904 | -0.043 | 102.444
8 | 0.924 | 0.00944 | -0.043 | 97.867
8.5 | 0.91 | 0.00985 | -0.043 | 92.47
9 | 0.887 | 0.01028 | -0.043 | 86.326
9.5 | 0.855 | 0.01079 | -0.043 | 79.249
10 | 0.816 | 0.0114 | -0.044 | 71.58
10.5 | 0.771 | 0.01202 | -0.044 | 64.136
11 | 0.723 | 0.01278 | -0.044 | 56.554
11.5 | 0.67 | 0.01294 | -0.043 | 51.74
12 | 0.606 | 0.01593 | -0.042 | 38.024
12.5 | 0.539 | 0.02182 | -0.041 | 24.72

## 132. Re 16M Mach 0.10 (2)
BIGFOIL.COM POLAR EXPORT
MID 44d
MID 44d |  |  |  | Cl Max: | 0.841 | at alpha= | 5.5 | deg
XFOIL ncrit=9 |  |  |  | L/D Max: | 140.871 | at alpha= | 5.5 | deg
Re: | 16000000 |  |  | Cd Min: | 0.03556 | at alpha= | -12 | deg
Mach: | 0.1 |  |  | Cl=0 at alpha= | -1.9223 | deg
|  |  |  | @ Cl=0.1, Cd= | 0.004943
|  |  |  | @ Cl=0.4, Cd= | 0.0048368
|  |  |  | @ Cl=0.6, Cd= | 0.0053659
alpha (deg) | Cl | Cd | Cm | Cl/Cd
-12 | -1.0691 | 0.03556 | -0.0388 | -30.0647
-11.5 | -1.0667 | 0.01815 | -0.0462 | -58.7713
-11 | -1.0214 | 0.01364 | -0.0469 | -74.8827
-10.5 | -0.9692 | 0.0115 | -0.0469 | -84.2783
-10 | -0.9151 | 0.01005 | -0.0468 | -91.0547
-9.5 | -0.8598 | 0.00897 | -0.0466 | -95.8528
-9 | -0.8043 | 0.00777 | -0.0465 | -103.5135
-8.5 | -0.7478 | 0.00724 | -0.0464 | -103.2873
-8 | -0.6903 | 0.00691 | -0.0464 | -99.8987
-7.5 | -0.637 | 0.00673 | -0.0455 | -94.6508
-7 | -0.5806 | 0.00659 | -0.0452 | -88.1032
-6.5 | -0.5239 | 0.00641 | -0.0451 | -81.7317
-6 | -0.4671 | 0.00635 | -0.045 | -73.5591
-5.5 | -0.4102 | 0.00615 | -0.045 | -66.6992
-5 | -0.3531 | 0.00587 | -0.045 | -60.1533
-4.5 | -0.2958 | 0.00558 | -0.0451 | -53.0108
-3.5 | -0.1809 | 0.00515 | -0.0451 | -35.1262
-3 | -0.1236 | 0.00511 | -0.0452 | -24.1879
-2.5 | -0.0662 | 0.00506 | -0.0452 | -13.083
-2 | -0.0089 | 0.00501 | -0.0453 | -1.7764
-1.5 | 0.0484 | 0.00497 | -0.0454 | 9.7384
-1 | 0.1057 | 0.00494 | -0.0455 | 21.3968
-0.5 | 0.1631 | 0.00484 | -0.0456 | 33.6983
0 | 0.2204 | 0.00482 | -0.0458 | 45.7261
0.5 | 0.2778 | 0.00473 | -0.046 | 58.7315
1 | 0.3349 | 0.00478 | -0.0461 | 70.0628
1.5 | 0.392 | 0.00482 | -0.0462 | 81.3278
2 | 0.449 | 0.00494 | -0.0464 | 90.8907
2.5 | 0.5058 | 0.00506 | -0.0465 | 99.9605
3 | 0.5625 | 0.00524 | -0.0466 | 107.3473
3.5 | 0.6191 | 0.00543 | -0.0467 | 114.0147
4 | 0.6755 | 0.00563 | -0.0467 | 119.9822
4.5 | 0.7316 | 0.0059 | -0.0467 | 124
5.5 | 0.841 | 0.00597 | -0.0459 | 140.871

## 133. Re 16M Mach 0.25 (1)
BIGFOIL.COM POLAR EXPORT
MID 44d
MID 44d |  |  |  | Cl Max: | 0.905 | at alpha= | 7 | deg
JavaFoil+Calcfoil stall+Eppler ext transition |  |  |  | L/D Max: | 96.51 | at alpha= | 7 | deg
Re: | 16000000 |  |  | Cd Min: | 0.00698 | at alpha= | -0.5 | deg
Mach: | 0.25 |  |  | Cl=0 at alpha= | -1.983 | deg
|  |  |  | @ Cl=0.1, Cd= | 0.04439
|  |  |  | @ Cl=0.4, Cd= | 0.04439
|  |  |  | @ Cl=0.6, Cd= | 0.04439
alpha (deg) | Cl | Cd | Cm | Cl/Cd
-12 | -0.056 | 0.07534 | -0.023 | -0.749
-11.5 | -0.054 | 0.07152 | -0.023 | -0.75
-11 | -0.051 | 0.06787 | -0.023 | -0.749
-10.5 | -0.048 | 0.06285 | -0.024 | -0.766
-10 | -0.134 | 0.05949 | -0.024 | -2.245
-9.5 | -0.186 | 0.05559 | -0.025 | -3.339
-9 | -0.229 | 0.05009 | -0.027 | -4.579
-8.5 | -0.269 | 0.04245 | -0.03 | -6.326
-8 | -0.357 | 0.00922 | -0.044 | -38.702
-7.5 | -0.379 | 0.00879 | -0.044 | -43.175
-7 | -0.39 | 0.0086 | -0.044 | -45.339
-6.5 | -0.389 | 0.00841 | -0.044 | -46.206
-6 | -0.375 | 0.00825 | -0.044 | -45.486
-5.5 | -0.351 | 0.0081 | -0.044 | -43.363
-5 | -0.317 | 0.00792 | -0.044 | -40.041
-4.5 | -0.275 | 0.00781 | -0.044 | -35.251
-4 | -0.227 | 0.00767 | -0.044 | -29.641
-3.5 | -0.175 | 0.00758 | -0.044 | -23.055
-3 | -0.119 | 0.00747 | -0.044 | -15.902
-2.5 | -0.061 | 0.00742 | -0.044 | -8.244
-2 | -0.002 | 0.00737 | -0.044 | -0.328
-1.5 | 0.057 | 0.00724 | -0.044 | 7.854
-1 | 0.116 | 0.00704 | -0.044 | 16.546
-0.5 | 0.176 | 0.00698 | -0.044 | 25.22
0 | 0.236 | 0.00698 | -0.044 | 33.774
0.5 | 0.295 | 0.007 | -0.044 | 42.12
1 | 0.354 | 0.00706 | -0.044 | 50.186
1.5 | 0.414 | 0.00714 | -0.044 | 57.896
2 | 0.473 | 0.00726 | -0.044 | 65.091
2.5 | 0.532 | 0.00738 | -0.044 | 72.003
3 | 0.59 | 0.00752 | -0.044 | 78.495
3.5 | 0.648 | 0.00771 | -0.044 | 84.044
4 | 0.702 | 0.00832 | -0.044 | 84.407
4.5 | 0.753 | 0.0085 | -0.044 | 88.641
5 | 0.8 | 0.00869 | -0.044 | 92.075
5.5 | 0.84 | 0.00887 | -0.044 | 94.714
6 | 0.872 | 0.00908 | -0.044 | 96.055
6.5 | 0.895 | 0.00933 | -0.045 | 95.907
7 | 0.905 | 0.00938 | -0.045 | 96.51
7.5 | 0.898 | 0.0094 | -0.045 | 95.566
8 | 0.869 | 0.00986 | -0.045 | 88.172
8.5 | 0.821 | 0.01036 | -0.045 | 79.271
9 | 0.755 | 0.01097 | -0.045 | 68.781
9.5 | 0.673 | 0.01159 | -0.045 | 58.032
10 | 0.578 | 0.01237 | -0.045 | 46.747
10.5 | 0.474 | 0.01357 | -0.045 | 34.891
11 | 0.349 | 0.01603 | -0.043 | 21.739
11.5 | 0.206 | 0.02656 | -0.04 | 7.769
12 | 0.084 | 0.04439 | -0.037 | 1.9

## 134. Re 16M Mach 0.25 (2)
BIGFOIL.COM POLAR EXPORT
MID 44d
MID 44d |  |  |  | Cl Max: | 1.4767 | at alpha= | 11.5 | deg
XFOIL ncrit=9 |  |  |  | L/D Max: | 141.135 | at alpha= | 5.5 | deg
Re: | 16000000 |  |  | Cd Min: | 0.22663 | at alpha= | -20 | deg
Mach: | 0.25 |  |  | Cl=0 at alpha= | -1.9174 | deg
|  |  |  | @ Cl=0.1, Cd= | 0.0049544
|  |  |  | @ Cl=0.4, Cd= | 0.0048264
|  |  |  | @ Cl=0.6, Cd= | 0.0053561
alpha (deg) | Cl | Cd | Cm | Cl/Cd
-20 | -0.6131 | 0.22663 | 0.0589 | -2.7053
-19.5 | -0.6037 | 0.22119 | 0.0564 | -2.7293
-19 | -0.5943 | 0.21573 | 0.0539 | -2.7548
-18.5 | -0.5847 | 0.21024 | 0.0515 | -2.7811
-18 | -0.575 | 0.20478 | 0.0492 | -2.8079
-17.5 | -0.5655 | 0.19931 | 0.0469 | -2.8373
-17 | -0.5563 | 0.19385 | 0.0446 | -2.8697
-16.5 | -0.5473 | 0.18841 | 0.0424 | -2.9048
-15.5 | -0.7623 | 0.20499 | 0.0711 | -3.7187
-15 | -0.7466 | 0.19782 | 0.0675 | -3.7741
-14.5 | -0.7316 | 0.19069 | 0.0641 | -3.8366
-14 | -0.7165 | 0.18348 | 0.0608 | -3.9051
-13.5 | -0.703 | 0.17574 | 0.0575 | -4.0002
-13 | -0.6892 | 0.16862 | 0.0546 | -4.0873
-12.5 | -0.6783 | 0.16042 | 0.0512 | -4.2283
-12 | -0.6656 | 0.1535 | 0.0484 | -4.3362
-11.5 | -0.6532 | 0.14642 | 0.0455 | -4.4611
-11 | -0.6418 | 0.13925 | 0.0427 | -4.609
-10.5 | -0.6308 | 0.13185 | 0.0398 | -4.7842
-10 | -0.6196 | 0.12444 | 0.0369 | -4.9791
-8 | -0.7227 | 0.01232 | -0.051 | -58.6607
-7.5 | -0.6717 | 0.00757 | -0.0501 | -88.7318
-7 | -0.6108 | 0.00729 | -0.0492 | -83.786
-6.5 | -0.5499 | 0.00694 | -0.0486 | -79.2363
-6 | -0.4893 | 0.00683 | -0.048 | -71.6398
-5.5 | -0.4289 | 0.00661 | -0.0476 | -64.8865
-5 | -0.3687 | 0.00627 | -0.0473 | -58.8038
-4.5 | -0.3086 | 0.00586 | -0.0471 | -52.6621
-4 | -0.2485 | 0.00552 | -0.0469 | -45.0181
-3 | -0.1287 | 0.00513 | -0.0467 | -25.0877
-2.5 | -0.0692 | 0.00509 | -0.0467 | -13.5953
-2 | -0.0098 | 0.00502 | -0.0467 | -1.9522
-1.5 | 0.0495 | 0.00498 | -0.0467 | 9.9398
-1 | 0.1087 | 0.00495 | -0.0467 | 21.9596
0 | 0.2271 | 0.00482 | -0.047 | 47.1162
1 | 0.3453 | 0.00478 | -0.0473 | 72.2385
1.5 | 0.4043 | 0.00483 | -0.0474 | 83.706
2 | 0.4631 | 0.00496 | -0.0475 | 93.3669
2.5 | 0.5219 | 0.0051 | -0.0476 | 102.3333
3 | 0.5806 | 0.00529 | -0.0476 | 109.7543
3.5 | 0.6393 | 0.00549 | -0.0476 | 116.4481
4 | 0.698 | 0.0057 | -0.0475 | 122.4561
5 | 0.8152 | 0.00607 | -0.0471 | 134.2998
5.5 | 0.8708 | 0.00617 | -0.0461 | 141.1345
6 | 0.9292 | 0.00672 | -0.0455 | 138.2738
7 | 1.0434 | 0.00864 | -0.0439 | 120.7639
8 | 1.1561 | 0.01077 | -0.0419 | 107.3445
8.5 | 1.2123 | 0.01175 | -0.0408 | 103.1745
9 | 1.2683 | 0.01279 | -0.0396 | 99.1634
9.5 | 1.3234 | 0.01397 | -0.0383 | 94.7316
10 | 1.3765 | 0.01551 | -0.0367 | 88.7492
10.5 | 1.4249 | 0.01784 | -0.0347 | 79.8711
11 | 1.4625 | 0.02171 | -0.0319 | 67.3653
11.5 | 1.4767 | 0.02821 | -0.0282 | 52.3467
12 | 1.4605 | 0.03629 | -0.0244 | 40.2452
12.5 | 1.4234 | 0.0452 | -0.0262 | 31.4912
13 | 1.3969 | 0.06183 | -0.042 | 22.5926
13.5 | 1.3607 | 0.07945 | -0.0529 | 17.1265
14 | 1.3176 | 0.096 | -0.0606 | 13.725
14.5 | 1.2733 | 0.11229 | -0.0681 | 11.3394
15 | 1.2238 | 0.1302 | -0.077 | 9.3994
15.5 | 1.1822 | 0.14804 | -0.0864 | 7.9857
16.5 | 1.1015 | 0.19008 | -0.1097 | 5.7949

## 135. Re 16M Mach 0.50 (1)
BIGFOIL.COM POLAR EXPORT
MID 44d
MID 44d |  |  |  | Cl Max: | 1.159 | at alpha= | 20 | deg
JavaFoil+Calcfoil stall+Eppler ext transition |  |  |  | L/D Max: | 89.849 | at alpha= | 4.5 | deg
Re: | 16000000 |  |  | Cd Min: | 0.00714 | at alpha= | 0 | deg
Mach: | 0.5 |  |  | Cl=0 at alpha= | -1.9773 | deg
|  |  |  | @ Cl=0.1, Cd= | 0.0072996
|  |  |  | @ Cl=0.4, Cd= | 0.0072761
|  |  |  | @ Cl=0.6, Cd= | 0.010917
alpha (deg) | Cl | Cd | Cm | Cl/Cd
-20 | -0.955 | 0.1739 | -0.029 | -5.494
-19.5 | -0.932 | 0.15518 | -0.03 | -6.007
-19 | -0.906 | 0.14832 | -0.03 | -6.107
-18.5 | -0.879 | 0.1443 | -0.029 | -6.091
-18 | -0.852 | 0.13978 | -0.029 | -6.097
-17.5 | -0.825 | 0.13466 | -0.028 | -6.13
-17 | -0.8 | 0.12634 | -0.028 | -6.33
-16.5 | -0.775 | 0.11796 | -0.029 | -6.573
-16 | -0.75 | 0.10957 | -0.029 | -6.847
-15.5 | -0.723 | 0.10488 | -0.029 | -6.895
-15 | -0.697 | 0.09841 | -0.029 | -7.084
-14.5 | -0.673 | 0.09055 | -0.03 | -7.43
-14 | -0.65 | 0.08187 | -0.031 | -7.938
-13.5 | -0.615 | 0.09582 | -0.026 | -6.413
-13 | -0.589 | 0.08761 | -0.027 | -6.725
-12.5 | -0.565 | 0.07798 | -0.028 | -7.247
-12 | -0.542 | 0.0691 | -0.031 | -7.848
-11.5 | -0.523 | 0.05837 | -0.034 | -8.96
-11 | -0.512 | 0.04182 | -0.038 | -12.252
-10.5 | -0.456 | 0.06733 | -0.026 | -6.775
-10 | -0.434 | 0.05763 | -0.03 | -7.531
-9.5 | -0.424 | 0.03982 | -0.037 | -10.636
-9 | -0.465 | 0.01021 | -0.049 | -45.552
-8.5 | -0.354 | 0.04888 | -0.03 | -7.232
-8 | -0.325 | 0.04798 | -0.028 | -6.768
-7.5 | -0.366 | 0.00948 | -0.049 | -38.623
-7 | -0.333 | 0.00897 | -0.049 | -37.175
-6.5 | -0.3 | 0.009 | -0.049 | -33.341
-6 | -0.267 | 0.00873 | -0.049 | -30.579
-5.5 | -0.234 | 0.00859 | -0.049 | -27.219
-5 | -0.201 | 0.00839 | -0.049 | -23.922
-4.5 | -0.168 | 0.00832 | -0.049 | -20.125
-4 | -0.225 | 0.0081 | -0.049 | -27.769
-3.5 | -0.187 | 0.00788 | -0.049 | -23.709
-3 | -0.13 | 0.00774 | -0.049 | -16.829
-2.5 | -0.068 | 0.00765 | -0.049 | -8.858
-2 | -0.003 | 0.00757 | -0.049 | -0.356
-1.5 | 0.063 | 0.00741 | -0.049 | 8.571
-1 | 0.13 | 0.00721 | -0.049 | 18.049
-0.5 | 0.197 | 0.00715 | -0.049 | 27.511
0 | 0.263 | 0.00714 | -0.049 | 36.876
0.5 | 0.33 | 0.00719 | -0.049 | 45.86
1 | 0.396 | 0.00727 | -0.049 | 54.493
1.5 | 0.462 | 0.00737 | -0.049 | 62.691
2 | 0.528 | 0.00755 | -0.049 | 69.967
2.5 | 0.594 | 0.0077 | -0.05 | 77.142
3 | 0.659 | 0.00788 | -0.05 | 83.526
3.5 | 0.722 | 0.00815 | -0.05 | 88.608
4 | 0.779 | 0.00889 | -0.05 | 87.555
4.5 | 0.826 | 0.00919 | -0.05 | 89.849
5 | 0.854 | 0.00951 | -0.05 | 89.753
5.5 | 0.835 | 0.00984 | -0.05 | 84.924
6 | 0.528 | 0.01018 | -0.05 | 51.875
6.5 | 0.561 | 0.01056 | -0.05 | 53.143
7 | 0.594 | 0.01069 | -0.05 | 55.533
7.5 | 0.626 | 0.0119 | -0.05 | 52.616
8 | 0.659 | 0.01307 | -0.05 | 50.416
8.5 | 0.691 | 0.01374 | -0.05 | 50.324
9 | 0.724 | 0.01367 | -0.05 | 52.93
9.5 | 0.663 | 0.03575 | -0.041 | 18.537
10 | 0.767 | 0.01608 | -0.049 | 47.686
10.5 | 0.718 | 0.04006 | -0.041 | 17.918
11 | 0.804 | 0.02141 | -0.047 | 37.559
11.5 | 0.774 | 0.04375 | -0.041 | 17.686
12 | 0.754 | 0.07449 | -0.033 | 10.125
12.5 | 0.837 | 0.04358 | -0.042 | 19.202
13 | 0.824 | 0.06889 | -0.037 | 11.953
13.5 | 0.836 | 0.08267 | -0.034 | 10.116
14 | 0.859 | 0.0905 | -0.033 | 9.496
14.5 | 0.875 | 0.10599 | -0.03 | 8.254
15 | 0.901 | 0.11327 | -0.03 | 7.951
15.5 | 0.929 | 0.11673 | -0.031 | 7.955
16 | 0.955 | 0.12345 | -0.031 | 7.735
16.5 | 0.977 | 0.13878 | -0.03 | 7.037
17 | 1.003 | 0.14293 | -0.031 | 7.02
17.5 | 1.031 | 0.14614 | -0.031 | 7.052
18 | 1.057 | 0.15615 | -0.032 | 6.766
18.5 | 1.08 | 0.17266 | -0.031 | 6.253
19 | 1.106 | 0.17599 | -0.032 | 6.285
19.5 | 1.132 | 0.18007 | -0.032 | 6.287
20 | 1.159 | 0.18407 | -0.032 | 6.296

## 136. Re 16M Mach 0.50 (2)
BIGFOIL.COM POLAR EXPORT
MID 44d
MID 44d |  |  |  | Cl Max: | 1.1659 | at alpha= | 7 | deg
XFOIL ncrit=9 |  |  |  | L/D Max: | 144.54 | at alpha= | 5 | deg
Re: | 16000000 |  |  | Cd Min: | 0.15297 | at alpha= | 12 | deg
Mach: | 0.5 |  |  | Cl=0 at alpha= | -1.8947 | deg
|  |  |  | @ Cl=0.1, Cd= | 0.0050029
|  |  |  | @ Cl=0.4, Cd= | 0.0048429
|  |  |  | @ Cl=0.6, Cd= | 0.0052661
alpha (deg) | Cl | Cd | Cm | Cl/Cd
-8 | -0.5639 | 0.10048 | 0.0276 | -5.6121
-7.5 | -0.564 | 0.09114 | 0.0234 | -6.1883
-7 | -0.5693 | 0.07999 | 0.017 | -7.1171
-6.5 | -0.5599 | 0.07068 | 0.0083 | -7.9216
-6 | -0.5285 | 0.05876 | -0.0097 | -8.9942
-5.5 | -0.4807 | 0.04442 | -0.0308 | -10.8217
-5 | -0.4256 | 0.02924 | -0.0465 | -14.5554
-4.5 | -0.3655 | 0.01689 | -0.0535 | -21.64
-4 | -0.2987 | 0.00752 | -0.0558 | -39.7207
-3.5 | -0.2256 | 0.00575 | -0.0548 | -39.2348
-3 | -0.1537 | 0.0053 | -0.0539 | -29
-2.5 | -0.0835 | 0.00516 | -0.0532 | -16.1822
-2 | -0.0144 | 0.0051 | -0.0527 | -2.8235
-1.5 | 0.054 | 0.00503 | -0.0524 | 10.7356
-1 | 0.1219 | 0.00499 | -0.0522 | 24.4289
-0.5 | 0.1896 | 0.00489 | -0.0522 | 38.773
0.5 | 0.3244 | 0.00479 | -0.0524 | 67.7244
1 | 0.3917 | 0.00483 | -0.0524 | 81.0973
2 | 0.5268 | 0.00504 | -0.0522 | 104.5238
3 | 0.6628 | 0.00546 | -0.0516 | 121.3919
3.5 | 0.7314 | 0.00576 | -0.0511 | 126.9792
4 | 0.8005 | 0.00617 | -0.0502 | 129.7407
4.5 | 0.8713 | 0.00633 | -0.0492 | 137.6461
5 | 0.9424 | 0.00652 | -0.0477 | 144.5399
5.5 | 1.0116 | 0.00702 | -0.0449 | 144.1026
6 | 1.0829 | 0.00865 | -0.0416 | 125.1908
6.5 | 1.1416 | 0.01319 | -0.0366 | 86.5504
7 | 1.1659 | 0.02257 | -0.0316 | 51.6571
7.5 | 1.1573 | 0.03362 | -0.0296 | 34.423
8 | 1.1253 | 0.04384 | -0.0326 | 25.6683
8.5 | 1.1037 | 0.06188 | -0.0532 | 17.8361
9 | 1.0758 | 0.07675 | -0.0611 | 14.0169
9.5 | 1.0512 | 0.09009 | -0.0683 | 11.6683
10 | 1.0303 | 0.10295 | -0.0748 | 10.0078
10.5 | 1.0135 | 0.11558 | -0.081 | 8.7688
11 | 1.0011 | 0.12804 | -0.0869 | 7.8187
11.5 | 0.9929 | 0.14053 | -0.0928 | 7.0654
12 | 0.9887 | 0.15297 | -0.0987 | 6.4634

## 137. Re 18M Mach 0.00 (1)
BIGFOIL.COM POLAR EXPORT
MID 44d
MID 44d |  |  |  | Cl Max: | 0.93 | at alpha= | 8 | deg
JavaFoil+Calcfoil stall+Eppler ext transition |  |  |  | L/D Max: | 101.008 | at alpha= | 8 | deg
Re: | 18000000 |  |  | Cd Min: | 0.00691 | at alpha= | 0 | deg
Mach: | 0 |  |  | Cl=0 at alpha= | -1.9825 | deg
|  |  |  | @ Cl=0.1, Cd= | 0.0069993
|  |  |  | @ Cl=0.4, Cd= | 0.0070488
|  |  |  | @ Cl=0.6, Cd= | 0.02434
alpha (deg) | Cl | Cd | Cm | Cl/Cd
-13.5 | -0.26 | 0.08468 | -0.024 | -3.076
-13 | -0.275 | 0.08036 | -0.023 | -3.427
-12.5 | -0.291 | 0.07619 | -0.024 | -3.815
-12 | -0.306 | 0.07129 | -0.024 | -4.296
-11.5 | -0.322 | 0.06671 | -0.025 | -4.826
-11 | -0.338 | 0.06121 | -0.026 | -5.517
-10.5 | -0.353 | 0.05588 | -0.027 | -6.313
-10 | -0.369 | 0.04858 | -0.029 | -7.585
-9.5 | -0.387 | 0.03801 | -0.032 | -10.184
-9 | -0.462 | 0.00937 | -0.043 | -49.314
-8.5 | -0.465 | 0.0089 | -0.043 | -52.298
-8 | -0.463 | 0.00867 | -0.043 | -53.417
-7.5 | -0.455 | 0.0085 | -0.043 | -53.55
-7 | -0.44 | 0.00832 | -0.043 | -52.91
-6.5 | -0.419 | 0.00817 | -0.043 | -51.289
-6 | -0.391 | 0.00802 | -0.043 | -48.728
-5.5 | -0.357 | 0.00786 | -0.043 | -45.356
-5 | -0.317 | 0.00777 | -0.043 | -40.756
-4.5 | -0.272 | 0.00762 | -0.043 | -35.656
-4 | -0.222 | 0.00752 | -0.043 | -29.593
-3.5 | -0.17 | 0.00743 | -0.043 | -22.89
-3 | -0.115 | 0.00733 | -0.043 | -15.74
-2.5 | -0.059 | 0.00731 | -0.043 | -8.115
-2 | -0.002 | 0.00725 | -0.043 | -0.324
-1.5 | 0.055 | 0.00717 | -0.043 | 7.685
-1 | 0.113 | 0.00695 | -0.043 | 16.235
-0.5 | 0.17 | 0.00692 | -0.043 | 24.634
0 | 0.228 | 0.00691 | -0.043 | 33.016
0.5 | 0.286 | 0.00693 | -0.043 | 41.212
1 | 0.343 | 0.00698 | -0.043 | 49.164
1.5 | 0.401 | 0.00705 | -0.043 | 56.808
2 | 0.458 | 0.00716 | -0.043 | 63.91
2.5 | 0.515 | 0.00727 | -0.043 | 70.832
3 | 0.571 | 0.0074 | -0.043 | 77.247
3.5 | 0.628 | 0.00754 | -0.043 | 83.171
4 | 0.681 | 0.00775 | -0.043 | 87.894
4.5 | 0.732 | 0.00828 | -0.043 | 88.349
5 | 0.779 | 0.00844 | -0.043 | 92.249
5.5 | 0.822 | 0.00862 | -0.043 | 95.306
6 | 0.859 | 0.00881 | -0.043 | 97.597
6.5 | 0.891 | 0.00901 | -0.043 | 98.829
7 | 0.915 | 0.0092 | -0.043 | 99.386
7.5 | 0.929 | 0.00936 | -0.043 | 99.159
8 | 0.93 | 0.0092 | -0.043 | 101.008
8.5 | 0.921 | 0.00959 | -0.043 | 95.982
9 | 0.902 | 0.01001 | -0.043 | 90.124
9.5 | 0.875 | 0.01047 | -0.043 | 83.619
10 | 0.842 | 0.01103 | -0.043 | 76.328
10.5 | 0.803 | 0.01161 | -0.043 | 69.195
11 | 0.761 | 0.01227 | -0.043 | 62.018
11.5 | 0.717 | 0.01312 | -0.043 | 54.619
12 | 0.662 | 0.01434 | -0.043 | 46.173
12.5 | 0.603 | 0.01758 | -0.042 | 34.296
13 | 0.544 | 0.02434 | -0.04 | 22.341

## 138. Re 18M Mach 0.00 (2)
BIGFOIL.COM POLAR EXPORT
MID 44d
MID 44d |  |  |  | Cl Max: | 0.8389 | at alpha= | 5.5 | deg
XFOIL ncrit=9 |  |  |  | L/D Max: | 138.204 | at alpha= | 5.5 | deg
Re: | 18000000 |  |  | Cd Min: | 0.03241 | at alpha= | -16 | deg
Mach: | 0 |  |  | Cl=0 at alpha= | -1.9236 | deg
|  |  |  | @ Cl=0.1, Cd= | 0.0049118
|  |  |  | @ Cl=0.4, Cd= | 0.0048196
|  |  |  | @ Cl=0.6, Cd= | 0.0053631
alpha (deg) | Cl | Cd | Cm | Cl/Cd
-16 | -1.464 | 0.03241 | -0.0424 | -45.1712
-15.5 | -1.4418 | 0.02685 | -0.0445 | -53.6983
-15 | -1.4066 | 0.02317 | -0.0452 | -60.7078
-14.5 | -1.3653 | 0.02037 | -0.0455 | -67.025
-14 | -1.3203 | 0.01812 | -0.0457 | -72.8642
-13.5 | -1.2727 | 0.01628 | -0.0457 | -78.1757
-13 | -1.2229 | 0.01485 | -0.0457 | -82.3502
-12.5 | -1.1718 | 0.01367 | -0.0456 | -85.7206
-12 | -1.12 | 0.01254 | -0.0456 | -89.3142
-11.5 | -1.0676 | 0.01137 | -0.0455 | -93.8962
-11 | -1.0145 | 0.01036 | -0.0455 | -97.9247
-10.5 | -0.9606 | 0.0095 | -0.0455 | -101.1158
-10 | -0.9062 | 0.00874 | -0.0454 | -103.6842
-9.5 | -0.8513 | 0.00808 | -0.0454 | -105.3589
-9 | -0.7962 | 0.0073 | -0.0454 | -109.0685
-8.5 | -0.7392 | 0.00686 | -0.0457 | -107.7551
-8 | -0.6871 | 0.00669 | -0.0448 | -102.7055
-7.5 | -0.6318 | 0.00646 | -0.0446 | -97.8019
-7 | -0.5759 | 0.00632 | -0.0446 | -91.1234
-6.5 | -0.5197 | 0.00614 | -0.0446 | -84.6417
-6 | -0.4634 | 0.00603 | -0.0446 | -76.8491
-5.5 | -0.407 | 0.00585 | -0.0446 | -69.5726
-5 | -0.3503 | 0.00563 | -0.0447 | -62.2202
-4.5 | -0.2935 | 0.00542 | -0.0448 | -54.1513
-4 | -0.2366 | 0.00526 | -0.0448 | -44.981
-3.5 | -0.1796 | 0.0051 | -0.0449 | -35.2157
-2.5 | -0.0657 | 0.00501 | -0.045 | -13.1138
-2 | -0.0087 | 0.00496 | -0.0451 | -1.754
-1.5 | 0.0482 | 0.00493 | -0.0452 | 9.7769
-1 | 0.1052 | 0.00491 | -0.0453 | 21.4257
-0.5 | 0.1623 | 0.0048 | -0.0454 | 33.8125
0 | 0.2192 | 0.00479 | -0.0456 | 45.762
0.5 | 0.2763 | 0.0047 | -0.0458 | 58.7872
1 | 0.3331 | 0.00476 | -0.0459 | 69.979
1.5 | 0.3899 | 0.0048 | -0.046 | 81.2292
2 | 0.4465 | 0.00491 | -0.0461 | 90.9369
2.5 | 0.503 | 0.00504 | -0.0463 | 99.8016
3 | 0.5593 | 0.00524 | -0.0464 | 106.7366
3.5 | 0.6155 | 0.00541 | -0.0465 | 113.7708
4 | 0.6716 | 0.00561 | -0.0465 | 119.7148
4.5 | 0.7274 | 0.00588 | -0.0466 | 123.7075
5 | 0.7833 | 0.00599 | -0.0466 | 130.7679
5.5 | 0.8389 | 0.00607 | -0.0466 | 138.2043

## 139. Re 18M Mach 0.10 (1)
BIGFOIL.COM POLAR EXPORT
MID 44d
MID 44d |  |  |  | Cl Max: | 0.926 | at alpha= | 7.5 | deg
JavaFoil+Calcfoil stall+Eppler ext transition |  |  |  | L/D Max: | 99.527 | at alpha= | 8 | deg
Re: | 18000000 |  |  | Cd Min: | 0.00691 | at alpha= | 0 | deg
Mach: | 0.1 |  |  | Cl=0 at alpha= | -1.9825 | deg
|  |  |  | @ Cl=0.1, Cd= | 0.0070015
|  |  |  | @ Cl=0.4, Cd= | 0.0070564
|  |  |  | @ Cl=0.6, Cd= | 0.0203
alpha (deg) | Cl | Cd | Cm | Cl/Cd
-13 | -0.24 | 0.08081 | -0.024 | -2.964
-12.5 | -0.257 | 0.07649 | -0.024 | -3.356
-12 | -0.274 | 0.0722 | -0.024 | -3.797
-11.5 | -0.292 | 0.06791 | -0.024 | -4.299
-11 | -0.31 | 0.06267 | -0.025 | -4.946
-10.5 | -0.327 | 0.0577 | -0.026 | -5.674
-10 | -0.345 | 0.05171 | -0.028 | -6.663
-9.5 | -0.359 | 0.04728 | -0.029 | -7.589
-9 | -0.415 | 0.01477 | -0.039 | -28.085
-8.5 | -0.451 | 0.00897 | -0.043 | -50.3
-8 | -0.452 | 0.00872 | -0.043 | -51.908
-7.5 | -0.447 | 0.00853 | -0.043 | -52.404
-7 | -0.435 | 0.00836 | -0.043 | -52.085
-6.5 | -0.416 | 0.00819 | -0.043 | -50.762
-6 | -0.39 | 0.00805 | -0.043 | -48.411
-5.5 | -0.356 | 0.00788 | -0.043 | -45.206
-5 | -0.317 | 0.0078 | -0.043 | -40.656
-4.5 | -0.272 | 0.00763 | -0.043 | -35.68
-4 | -0.223 | 0.00753 | -0.043 | -29.644
-3.5 | -0.171 | 0.00745 | -0.043 | -22.951
-3 | -0.116 | 0.00734 | -0.043 | -15.797
-2.5 | -0.06 | 0.00731 | -0.043 | -8.149
-2 | -0.002 | 0.00725 | -0.043 | -0.325
-1.5 | 0.055 | 0.00718 | -0.043 | 7.716
-1 | 0.113 | 0.00695 | -0.043 | 16.309
-0.5 | 0.171 | 0.00693 | -0.043 | 24.726
0 | 0.229 | 0.00691 | -0.043 | 33.171
0.5 | 0.287 | 0.00694 | -0.043 | 41.378
1 | 0.345 | 0.00699 | -0.043 | 49.35
1.5 | 0.403 | 0.00706 | -0.043 | 57.021
2 | 0.46 | 0.00717 | -0.043 | 64.139
2.5 | 0.517 | 0.00728 | -0.043 | 71.066
3 | 0.574 | 0.00741 | -0.043 | 77.478
3.5 | 0.631 | 0.00756 | -0.043 | 83.391
4 | 0.684 | 0.00777 | -0.043 | 88.096
4.5 | 0.735 | 0.00829 | -0.043 | 88.62
5 | 0.782 | 0.00846 | -0.043 | 92.437
5.5 | 0.825 | 0.00866 | -0.043 | 95.263
6 | 0.862 | 0.00883 | -0.043 | 97.595
6.5 | 0.892 | 0.00906 | -0.043 | 98.455
7 | 0.914 | 0.00926 | -0.043 | 98.766
7.5 | 0.926 | 0.00941 | -0.043 | 98.391
8 | 0.924 | 0.00928 | -0.043 | 99.527
8.5 | 0.91 | 0.0097 | -0.043 | 93.881
9 | 0.887 | 0.01012 | -0.043 | 87.662
9.5 | 0.855 | 0.01061 | -0.043 | 80.625
10 | 0.816 | 0.01118 | -0.044 | 72.965
10.5 | 0.771 | 0.01178 | -0.044 | 65.472
11 | 0.723 | 0.01251 | -0.044 | 57.766
11.5 | 0.673 | 0.01351 | -0.044 | 49.79
12 | 0.608 | 0.01529 | -0.043 | 39.797
12.5 | 0.543 | 0.0203 | -0.041 | 26.748

## 140. Re 18M Mach 0.10 (2)
BIGFOIL.COM POLAR EXPORT
MID 44d
MID 44d |  |  |  | Cl Max: | 0.8443 | at alpha= | 5.5 | deg
XFOIL ncrit=9 |  |  |  | L/D Max: | 138.637 | at alpha= | 5.5 | deg
Re: | 18000000 |  |  | Cd Min: | 0.22181 | at alpha= | -17 | deg
Mach: | 0.1 |  |  | Cl=0 at alpha= | -1.9223 | deg
|  |  |  | @ Cl=0.1, Cd= | 0.004921
|  |  |  | @ Cl=0.4, Cd= | 0.0048153
|  |  |  | @ Cl=0.6, Cd= | 0.0053623
alpha (deg) | Cl | Cd | Cm | Cl/Cd
-17 | -0.8027 | 0.22181 | 0.0799 | -3.6189
-16.5 | -0.7868 | 0.21504 | 0.0761 | -3.6589
-16 | -0.7711 | 0.20834 | 0.0725 | -3.7012
-15.5 | -0.7559 | 0.20157 | 0.0691 | -3.7501
-13.5 | -1.2155 | 0.03772 | -0.0381 | -32.2243
-13 | -1.2144 | 0.02393 | -0.0459 | -50.748
-12.5 | -1.1719 | 0.02014 | -0.0466 | -58.1877
-12 | -1.1247 | 0.01728 | -0.0469 | -65.0868
-11.5 | -1.0768 | 0.01407 | -0.0472 | -76.5316
-11 | -1.0251 | 0.01196 | -0.0471 | -85.7107
-10.5 | -0.9712 | 0.01054 | -0.047 | -92.1442
-10 | -0.9162 | 0.00943 | -0.0468 | -97.158
-9.5 | -0.8606 | 0.00854 | -0.0467 | -100.7728
-9 | -0.8047 | 0.00756 | -0.0465 | -106.4418
-8.5 | -0.747 | 0.00701 | -0.0467 | -106.5621
-8 | -0.6939 | 0.0068 | -0.0456 | -102.0441
-7.5 | -0.6377 | 0.00655 | -0.0454 | -97.3588
-7 | -0.5811 | 0.0064 | -0.0452 | -90.7969
-6.5 | -0.5242 | 0.0062 | -0.0451 | -84.5484
-6 | -0.4673 | 0.0061 | -0.0451 | -76.6066
-5.5 | -0.4103 | 0.00592 | -0.0451 | -69.3074
-5 | -0.3531 | 0.00568 | -0.0451 | -62.1655
-4.5 | -0.2958 | 0.00545 | -0.0451 | -54.2752
-4 | -0.2384 | 0.00527 | -0.0451 | -45.2372
-3.5 | -0.1809 | 0.00511 | -0.0452 | -35.4012
-2.5 | -0.0662 | 0.00501 | -0.0453 | -13.2136
-2 | -0.0089 | 0.00496 | -0.0454 | -1.7944
-1.5 | 0.0484 | 0.00493 | -0.0454 | 9.8174
-1 | 0.1057 | 0.00492 | -0.0455 | 21.4837
-0.5 | 0.1632 | 0.0048 | -0.0457 | 34
0 | 0.2205 | 0.00479 | -0.0458 | 46.0334
0.5 | 0.2778 | 0.0047 | -0.046 | 59.1064
1 | 0.335 | 0.00476 | -0.0461 | 70.3782
1.5 | 0.3921 | 0.0048 | -0.0462 | 81.6875
2 | 0.4491 | 0.00491 | -0.0464 | 91.4664
2.5 | 0.5059 | 0.00505 | -0.0465 | 100.1782
3 | 0.5626 | 0.00525 | -0.0466 | 107.1619
3.5 | 0.6192 | 0.00542 | -0.0466 | 114.2435
4 | 0.6757 | 0.00562 | -0.0467 | 120.2313
4.5 | 0.7319 | 0.0059 | -0.0467 | 124.0508
5 | 0.7882 | 0.006 | -0.0467 | 131.3667
5.5 | 0.8443 | 0.00609 | -0.0466 | 138.6371

## 141. Re 18M Mach 0.25 (1)
BIGFOIL.COM POLAR EXPORT
MID 44d
MID 44d |  |  |  | Cl Max: | 0.905 | at alpha= | 7 | deg
JavaFoil+Calcfoil stall+Eppler ext transition |  |  |  | L/D Max: | 96.533 | at alpha= | 6 | deg
Re: | 18000000 |  |  | Cd Min: | 0.00695 | at alpha= | 0 | deg
Mach: | 0.25 |  |  | Cl=0 at alpha= | -1.983 | deg
|  |  |  | @ Cl=0.1, Cd= | 0.04051
|  |  |  | @ Cl=0.4, Cd= | 0.04051
|  |  |  | @ Cl=0.6, Cd= | 0.04051
alpha (deg) | Cl | Cd | Cm | Cl/Cd
-12 | -0.056 | 0.0752 | -0.023 | -0.75
-11.5 | -0.054 | 0.07124 | -0.024 | -0.753
-11 | -0.051 | 0.06781 | -0.023 | -0.75
-10.5 | -0.048 | 0.06231 | -0.025 | -0.774
-10 | -0.134 | 0.059 | -0.025 | -2.266
-9.5 | -0.186 | 0.05482 | -0.025 | -3.393
-9 | -0.23 | 0.04866 | -0.028 | -4.732
-8.5 | -0.273 | 0.03689 | -0.033 | -7.411
-8 | -0.357 | 0.00951 | -0.044 | -37.51
-7.5 | -0.379 | 0.00876 | -0.044 | -43.316
-7 | -0.39 | 0.00854 | -0.044 | -45.704
-6.5 | -0.389 | 0.00837 | -0.044 | -46.469
-6 | -0.375 | 0.00818 | -0.044 | -45.873
-5.5 | -0.351 | 0.00802 | -0.044 | -43.759
-5 | -0.317 | 0.00791 | -0.044 | -40.119
-4.5 | -0.275 | 0.00772 | -0.044 | -35.66
-4 | -0.227 | 0.0076 | -0.044 | -29.897
-3.5 | -0.175 | 0.00751 | -0.044 | -23.26
-3 | -0.119 | 0.00739 | -0.044 | -16.092
-2.5 | -0.061 | 0.00736 | -0.044 | -8.306
-2 | -0.002 | 0.00729 | -0.044 | -0.332
-1.5 | 0.057 | 0.00721 | -0.044 | 7.887
-1 | 0.116 | 0.00699 | -0.044 | 16.661
-0.5 | 0.176 | 0.00697 | -0.044 | 25.272
0 | 0.236 | 0.00695 | -0.044 | 33.897
0.5 | 0.295 | 0.00698 | -0.044 | 42.264
1 | 0.354 | 0.00703 | -0.044 | 50.377
1.5 | 0.414 | 0.00711 | -0.044 | 58.202
2 | 0.473 | 0.00723 | -0.044 | 65.371
2.5 | 0.532 | 0.00734 | -0.044 | 72.435
3 | 0.59 | 0.00749 | -0.044 | 78.738
3.5 | 0.648 | 0.00765 | -0.044 | 84.627
4 | 0.702 | 0.00826 | -0.044 | 84.965
4.5 | 0.753 | 0.00843 | -0.044 | 89.336
5 | 0.8 | 0.00862 | -0.044 | 92.774
5.5 | 0.84 | 0.00883 | -0.044 | 95.176
6 | 0.872 | 0.00904 | -0.044 | 96.533
6.5 | 0.895 | 0.00929 | -0.045 | 96.29
7 | 0.905 | 0.00955 | -0.045 | 94.837
7.5 | 0.898 | 0.00968 | -0.045 | 92.797
8 | 0.869 | 0.00969 | -0.045 | 89.703
8.5 | 0.821 | 0.0102 | -0.045 | 80.502
9 | 0.755 | 0.01077 | -0.045 | 70.061
9.5 | 0.673 | 0.01138 | -0.045 | 59.146
10 | 0.578 | 0.01212 | -0.045 | 47.724
10.5 | 0.474 | 0.01318 | -0.045 | 35.927
11 | 0.351 | 0.01515 | -0.044 | 23.168
11.5 | 0.209 | 0.02352 | -0.041 | 8.878
12 | 0.085 | 0.04051 | -0.037 | 2.103

## 142. Re 18M Mach 0.25 (2)
BIGFOIL.COM POLAR EXPORT
MID 44d
MID 44d |  |  |  | Cl Max: | 1.4931 | at alpha= | 11.5 | deg
XFOIL ncrit=9 |  |  |  | L/D Max: | 141.108 | at alpha= | 6 | deg
Re: | 18000000 |  |  | Cd Min: | 0.17827 | at alpha= | 16.5 | deg
Mach: | 0.25 |  |  | Cl=0 at alpha= | -1.9174 | deg
|  |  |  | @ Cl=0.1, Cd= | 0.0049229
|  |  |  | @ Cl=0.4, Cd= | 0.0048071
|  |  |  | @ Cl=0.6, Cd= | 0.0053324
alpha (deg) | Cl | Cd | Cm | Cl/Cd
-8 | -0.7301 | 0.01061 | -0.0505 | -68.8124
-7.5 | -0.6728 | 0.00735 | -0.05 | -91.5374
-7 | -0.6114 | 0.00703 | -0.0492 | -86.9701
-6.5 | -0.5504 | 0.0067 | -0.0486 | -82.1493
-6 | -0.4896 | 0.00657 | -0.0481 | -74.5205
-5.5 | -0.4291 | 0.00635 | -0.0477 | -67.5748
-5 | -0.3688 | 0.00604 | -0.0474 | -61.0596
-4.5 | -0.3086 | 0.00569 | -0.0471 | -54.2355
-4 | -0.2485 | 0.0054 | -0.047 | -46.0185
-2 | -0.0098 | 0.00497 | -0.0467 | -1.9718
-1.5 | 0.0495 | 0.00494 | -0.0467 | 10.0202
-1 | 0.1087 | 0.00492 | -0.0468 | 22.0935
-0.5 | 0.168 | 0.00481 | -0.0469 | 34.9272
0 | 0.2272 | 0.00479 | -0.047 | 47.4322
0.5 | 0.2864 | 0.00471 | -0.0472 | 60.8068
1 | 0.3453 | 0.00477 | -0.0473 | 72.3899
1.5 | 0.4043 | 0.00481 | -0.0474 | 84.0541
2 | 0.4632 | 0.00493 | -0.0475 | 93.9554
2.5 | 0.522 | 0.00507 | -0.0475 | 102.9586
3 | 0.5807 | 0.00527 | -0.0476 | 110.1898
3.5 | 0.6395 | 0.00546 | -0.0475 | 117.1245
4 | 0.6981 | 0.0057 | -0.0475 | 122.4737
5 | 0.8157 | 0.00608 | -0.0472 | 134.1612
6 | 0.9299 | 0.00659 | -0.0456 | 141.1077
8 | 1.1502 | 0.01248 | -0.0411 | 92.1635
8.5 | 1.2149 | 0.01114 | -0.0411 | 109.0575
9 | 1.2713 | 0.01211 | -0.04 | 104.9794
9.5 | 1.327 | 0.01322 | -0.0387 | 100.3782
10 | 1.3809 | 0.01466 | -0.0371 | 94.1951
10.5 | 1.4308 | 0.01678 | -0.0352 | 85.2682
11 | 1.472 | 0.02019 | -0.0325 | 72.9074
11.5 | 1.4931 | 0.02601 | -0.029 | 57.4048
12 | 1.4839 | 0.03399 | -0.025 | 43.657
12.5 | 1.4479 | 0.04171 | -0.023 | 34.7135
13 | 1.4206 | 0.05644 | -0.0368 | 25.1701
13.5 | 1.3884 | 0.07406 | -0.0495 | 18.747
14 | 1.3498 | 0.09017 | -0.0573 | 14.9695
14.5 | 1.3099 | 0.10562 | -0.0643 | 12.402
15 | 1.2668 | 0.12183 | -0.072 | 10.3981
15.5 | 1.2248 | 0.13869 | -0.0806 | 8.8312
16 | 1.1579 | 0.16346 | -0.0946 | 7.0837
16.5 | 1.14 | 0.17827 | -0.1027 | 6.3948

## 143. Re 18M Mach 0.50 (1)
BIGFOIL.COM POLAR EXPORT
MID 44d
MID 44d |  |  |  | Cl Max: | 1.159 | at alpha= | 20 | deg
JavaFoil+Calcfoil stall+Eppler ext transition |  |  |  | L/D Max: | 90.693 | at alpha= | 4.5 | deg
Re: | 18000000 |  |  | Cd Min: | 0.00712 | at alpha= | 0 | deg
Mach: | 0.5 |  |  | Cl=0 at alpha= | -1.9773 | deg
|  |  |  | @ Cl=0.1, Cd= | 0.0072695
|  |  |  | @ Cl=0.4, Cd= | 0.0072454
|  |  |  | @ Cl=0.6, Cd= | 0.011041
alpha (deg) | Cl | Cd | Cm | Cl/Cd
-20 | -0.955 | 0.1781 | -0.029 | -5.365
-19.5 | -0.932 | 0.15973 | -0.03 | -5.832
-19 | -0.905 | 0.15414 | -0.029 | -5.871
-18.5 | -0.879 | 0.14908 | -0.029 | -5.893
-18 | -0.852 | 0.14559 | -0.028 | -5.851
-17.5 | -0.825 | 0.13978 | -0.028 | -5.904
-17 | -0.799 | 0.13102 | -0.028 | -6.101
-16.5 | -0.775 | 0.12226 | -0.029 | -6.336
-16 | -0.751 | 0.10916 | -0.029 | -6.876
-15.5 | -0.724 | 0.1044 | -0.029 | -6.93
-15 | -0.698 | 0.09787 | -0.029 | -7.128
-14.5 | -0.674 | 0.08979 | -0.03 | -7.502
-14 | -0.652 | 0.07944 | -0.032 | -8.209
-13.5 | -0.615 | 0.09522 | -0.026 | -6.456
-13 | -0.589 | 0.08677 | -0.027 | -6.793
-12.5 | -0.566 | 0.07704 | -0.029 | -7.343
-12 | -0.544 | 0.06789 | -0.031 | -8.006
-11.5 | -0.526 | 0.05568 | -0.035 | -9.444
-11 | -0.519 | 0.03749 | -0.04 | -13.834
-10.5 | -0.456 | 0.06691 | -0.026 | -6.82
-10 | -0.435 | 0.05665 | -0.03 | -7.676
-9.5 | -0.429 | 0.03555 | -0.039 | -12.074
-9 | -0.465 | 0.01006 | -0.049 | -46.232
-8.5 | -0.354 | 0.04826 | -0.031 | -7.337
-8 | -0.325 | 0.04742 | -0.029 | -6.86
-7.5 | -0.366 | 0.00939 | -0.049 | -38.996
-7 | -0.333 | 0.00889 | -0.049 | -37.481
-6.5 | -0.3 | 0.00893 | -0.049 | -33.605
-6 | -0.267 | 0.00865 | -0.049 | -30.878
-5.5 | -0.234 | 0.00854 | -0.049 | -27.388
-5 | -0.201 | 0.00837 | -0.049 | -23.971
-4.5 | -0.168 | 0.00823 | -0.049 | -20.345
-4 | -0.225 | 0.00802 | -0.049 | -28.028
-3.5 | -0.187 | 0.00781 | -0.049 | -23.931
-3 | -0.13 | 0.00765 | -0.049 | -17.034
-2.5 | -0.068 | 0.00758 | -0.049 | -8.933
-2 | -0.003 | 0.00748 | -0.049 | -0.36
-1.5 | 0.063 | 0.00738 | -0.049 | 8.603
-1 | 0.13 | 0.00718 | -0.049 | 18.119
-0.5 | 0.197 | 0.00713 | -0.049 | 27.603
0 | 0.263 | 0.00712 | -0.049 | 36.979
0.5 | 0.33 | 0.00716 | -0.049 | 46.074
1 | 0.396 | 0.00724 | -0.049 | 54.74
1.5 | 0.462 | 0.00733 | -0.049 | 63.067
2 | 0.528 | 0.00748 | -0.049 | 70.559
2.5 | 0.594 | 0.00764 | -0.05 | 77.679
3 | 0.659 | 0.00785 | -0.05 | 83.865
3.5 | 0.722 | 0.0081 | -0.05 | 89.152
4 | 0.779 | 0.00881 | -0.05 | 88.422
4.5 | 0.826 | 0.00911 | -0.05 | 90.693
5 | 0.854 | 0.00942 | -0.05 | 90.628
5.5 | 0.835 | 0.00977 | -0.05 | 85.463
6 | 0.528 | 0.01014 | -0.05 | 52.113
6.5 | 0.561 | 0.01068 | -0.05 | 52.529
7 | 0.594 | 0.0109 | -0.05 | 54.444
7.5 | 0.626 | 0.01165 | -0.05 | 53.736
8 | 0.659 | 0.01268 | -0.05 | 51.936
8.5 | 0.691 | 0.01339 | -0.05 | 51.61
9 | 0.724 | 0.0133 | -0.05 | 54.415
9.5 | 0.674 | 0.03083 | -0.043 | 21.872
10 | 0.771 | 0.01538 | -0.049 | 50.133
10.5 | 0.727 | 0.03591 | -0.042 | 20.238
11 | 0.811 | 0.01967 | -0.047 | 41.247
11.5 | 0.782 | 0.03953 | -0.042 | 19.791
12 | 0.757 | 0.07209 | -0.033 | 10.504
12.5 | 0.818 | 0.0533 | -0.04 | 15.341
13 | 0.814 | 0.07542 | -0.035 | 10.797
13.5 | 0.831 | 0.08766 | -0.032 | 9.479
14 | 0.856 | 0.09436 | -0.032 | 9.07
14.5 | 0.873 | 0.11236 | -0.029 | 7.773
15 | 0.899 | 0.12015 | -0.029 | 7.484
15.5 | 0.927 | 0.12361 | -0.03 | 7.498
16 | 0.953 | 0.12943 | -0.031 | 7.366
16.5 | 0.976 | 0.14497 | -0.03 | 6.734
17 | 1.003 | 0.14786 | -0.03 | 6.783
17.5 | 1.03 | 0.15201 | -0.031 | 6.775
18 | 1.056 | 0.16037 | -0.032 | 6.587
18.5 | 1.08 | 0.17671 | -0.031 | 6.11
19 | 1.106 | 0.17985 | -0.032 | 6.149
19.5 | 1.132 | 0.18459 | -0.032 | 6.133
20 | 1.159 | 0.1885 | -0.032 | 6.147

## 144. Re 18M Mach 0.50 (2)
BIGFOIL.COM POLAR EXPORT
MID 44d
MID 44d |  |  |  | Cl Max: | 1.168 | at alpha= | 7 | deg
XFOIL ncrit=9 |  |  |  | L/D Max: | 147.595 | at alpha= | 5.5 | deg
Re: | 18000000 |  |  | Cd Min: | 0.14004 | at alpha= | 11.5 | deg
Mach: | 0.5 |  |  | Cl=0 at alpha= | -99 | deg
|  |  |  | @ Cl=0.1, Cd= | 0.00481
|  |  |  | @ Cl=0.4, Cd= | 0.0048097
|  |  |  | @ Cl=0.6, Cd= | 0.0052198
alpha (deg) | Cl | Cd | Cm | Cl/Cd
0 | 0.2571 | 0.00481 | -0.0523 | 53.4511
0.5 | 0.3245 | 0.00476 | -0.0524 | 68.1723
1 | 0.3918 | 0.0048 | -0.0524 | 81.625
1.5 | 0.4593 | 0.00488 | -0.0524 | 94.1189
2 | 0.5269 | 0.00502 | -0.0522 | 104.9602
2.5 | 0.5948 | 0.0052 | -0.052 | 114.3846
3 | 0.6629 | 0.00546 | -0.0516 | 121.4103
3.5 | 0.7317 | 0.00575 | -0.051 | 127.2522
4 | 0.8009 | 0.00614 | -0.0502 | 130.4397
4.5 | 0.8717 | 0.00631 | -0.0492 | 138.1458
5 | 0.9434 | 0.00656 | -0.0478 | 143.811
5.5 | 1.0125 | 0.00686 | -0.045 | 147.5948
6 | 1.0841 | 0.00844 | -0.0418 | 128.4479
6.5 | 1.1432 | 0.01294 | -0.0368 | 88.3462
7 | 1.168 | 0.02227 | -0.0317 | 52.4472
7.5 | 1.1601 | 0.0333 | -0.0296 | 34.8378
8 | 1.1284 | 0.04342 | -0.0321 | 25.988
8.5 | 1.1069 | 0.06133 | -0.0529 | 18.0483
9 | 1.0793 | 0.07624 | -0.0608 | 14.1566
9.5 | 1.0548 | 0.08955 | -0.068 | 11.7789
10 | 1.034 | 0.10236 | -0.0745 | 10.1016
10.5 | 1.0172 | 0.11495 | -0.0806 | 8.8491
11 | 1.0044 | 0.12744 | -0.0866 | 7.8814
11.5 | 0.9953 | 0.14004 | -0.0926 | 7.1073

## 145. Re 20M Mach 0.00 (1)
BIGFOIL.COM POLAR EXPORT
MID 44d
MID 44d |  |  |  | Cl Max: | 0.93 | at alpha= | 8 | deg
JavaFoil+Calcfoil stall+Eppler ext transition |  |  |  | L/D Max: | 99.579 | at alpha= | 7 | deg
Re: | 20000000 |  |  | Cd Min: | 0.00689 | at alpha= | 0 | deg
Mach: | 0 |  |  | Cl=0 at alpha= | -1.9825 | deg
|  |  |  | @ Cl=0.1, Cd= | 0.0069626
|  |  |  | @ Cl=0.4, Cd= | 0.007019
|  |  |  | @ Cl=0.6, Cd= | 0.02224
alpha (deg) | Cl | Cd | Cm | Cl/Cd
-13.5 | -0.261 | 0.08393 | -0.024 | -3.106
-13 | -0.276 | 0.0799 | -0.024 | -3.449
-12.5 | -0.291 | 0.07569 | -0.024 | -3.843
-12 | -0.306 | 0.07127 | -0.024 | -4.3
-11.5 | -0.322 | 0.0665 | -0.025 | -4.843
-11 | -0.339 | 0.06 | -0.027 | -5.643
-10.5 | -0.354 | 0.05401 | -0.028 | -6.56
-10 | -0.372 | 0.0448 | -0.031 | -8.309
-9.5 | -0.399 | 0.02902 | -0.035 | -13.744
-9 | -0.462 | 0.00917 | -0.043 | -50.412
-8.5 | -0.465 | 0.00884 | -0.043 | -52.655
-8 | -0.463 | 0.00862 | -0.043 | -53.699
-7.5 | -0.455 | 0.00844 | -0.043 | -53.931
-7 | -0.44 | 0.00827 | -0.043 | -53.25
-6.5 | -0.419 | 0.00811 | -0.043 | -51.683
-6 | -0.391 | 0.00796 | -0.043 | -49.122
-5.5 | -0.357 | 0.00785 | -0.043 | -45.414
-5 | -0.317 | 0.00769 | -0.043 | -41.177
-4.5 | -0.272 | 0.00756 | -0.043 | -35.939
-4 | -0.222 | 0.00747 | -0.043 | -29.772
-3.5 | -0.17 | 0.00736 | -0.043 | -23.134
-3 | -0.115 | 0.00731 | -0.043 | -15.792
-2.5 | -0.059 | 0.00724 | -0.043 | -8.187
-2 | -0.002 | 0.0072 | -0.043 | -0.326
-1.5 | 0.055 | 0.00711 | -0.043 | 7.75
-1 | 0.113 | 0.00692 | -0.043 | 16.297
-0.5 | 0.17 | 0.0069 | -0.043 | 24.715
0 | 0.228 | 0.00689 | -0.043 | 33.117
0.5 | 0.286 | 0.00691 | -0.043 | 41.364
1 | 0.343 | 0.00696 | -0.043 | 49.296
1.5 | 0.401 | 0.00702 | -0.043 | 57.093
2 | 0.458 | 0.00713 | -0.043 | 64.216
2.5 | 0.515 | 0.00723 | -0.043 | 71.209
3 | 0.571 | 0.00736 | -0.043 | 77.62
3.5 | 0.628 | 0.00752 | -0.043 | 83.454
4 | 0.681 | 0.0077 | -0.043 | 88.391
4.5 | 0.732 | 0.00821 | -0.043 | 89.17
5 | 0.779 | 0.00837 | -0.043 | 93.047
5.5 | 0.822 | 0.00857 | -0.043 | 95.953
6 | 0.859 | 0.00875 | -0.043 | 98.174
6.5 | 0.891 | 0.00898 | -0.043 | 99.222
7 | 0.915 | 0.00919 | -0.043 | 99.579
7.5 | 0.929 | 0.00941 | -0.043 | 98.719
8 | 0.93 | 0.0096 | -0.043 | 96.817
8.5 | 0.921 | 0.00947 | -0.043 | 97.243
9 | 0.902 | 0.00988 | -0.043 | 91.322
9.5 | 0.875 | 0.01033 | -0.043 | 84.749
10 | 0.842 | 0.01086 | -0.043 | 77.555
10.5 | 0.803 | 0.01141 | -0.043 | 70.418
11 | 0.761 | 0.01205 | -0.043 | 63.146
11.5 | 0.717 | 0.01289 | -0.043 | 55.589
12 | 0.665 | 0.0139 | -0.043 | 47.862
12.5 | 0.607 | 0.01656 | -0.042 | 36.636
13 | 0.548 | 0.02224 | -0.041 | 24.655

## 146. Re 20M Mach 0.00 (2)
BIGFOIL.COM POLAR EXPORT
MID 44d
MID 44d |  |  |  | Cl Max: | 1.9883 | at alpha= | 17.5 | deg
XFOIL ncrit=9 |  |  |  | L/D Max: | 144.993 | at alpha= | 7 | deg
Re: | 20000000 |  |  | Cd Min: | 0.07082 | at alpha= | 20 | deg
Mach: | 0 |  |  | Cl=0 at alpha= | -1.9237 | deg
|  |  |  | @ Cl=0.1, Cd= | 0.00489
|  |  |  | @ Cl=0.4, Cd= | 0.0048012
|  |  |  | @ Cl=0.6, Cd= | 0.0053298
alpha (deg) | Cl | Cd | Cm | Cl/Cd
-16.5 | -1.5176 | 0.0315 | -0.0436 | -48.1778
-16 | -1.4932 | 0.02669 | -0.0451 | -55.946
-15.5 | -1.4577 | 0.02334 | -0.0456 | -62.455
-15 | -1.4167 | 0.02071 | -0.0458 | -68.4066
-14.5 | -1.3721 | 0.01855 | -0.0459 | -73.9677
-14 | -1.325 | 0.01673 | -0.0459 | -79.199
-13.5 | -1.2762 | 0.01518 | -0.0459 | -84.0711
-13 | -1.2257 | 0.01389 | -0.0458 | -88.2433
-12.5 | -1.1741 | 0.01281 | -0.0457 | -91.655
-12 | -1.1218 | 0.01181 | -0.0456 | -94.9873
-11.5 | -1.0689 | 0.0108 | -0.0456 | -98.9722
-11 | -1.0154 | 0.00991 | -0.0455 | -102.4622
-10.5 | -0.9613 | 0.00914 | -0.0455 | -105.1751
-10 | -0.9067 | 0.00845 | -0.0454 | -107.3018
-9.5 | -0.8517 | 0.00784 | -0.0454 | -108.6352
-9 | -0.7965 | 0.00712 | -0.0454 | -111.868
-8.5 | -0.7428 | 0.00679 | -0.0449 | -109.3962
-8 | -0.6879 | 0.00657 | -0.0447 | -104.7032
-7.5 | -0.6322 | 0.00635 | -0.0446 | -99.5591
-7 | -0.5762 | 0.00618 | -0.0446 | -93.2362
-6.5 | -0.5199 | 0.006 | -0.0446 | -86.65
-6 | -0.4635 | 0.00587 | -0.0446 | -78.9608
-5.5 | -0.407 | 0.00569 | -0.0447 | -71.529
-4.5 | -0.2935 | 0.00533 | -0.0448 | -55.0657
-4 | -0.2366 | 0.0052 | -0.0449 | -45.5
-3.5 | -0.1796 | 0.00507 | -0.0449 | -35.4241
-2.5 | -0.0657 | 0.00498 | -0.0451 | -13.1928
-2 | -0.0087 | 0.00491 | -0.0452 | -1.7719
-1.5 | 0.0483 | 0.00489 | -0.0452 | 9.8773
-1 | 0.1052 | 0.00489 | -0.0453 | 21.5133
-0.5 | 0.1623 | 0.00477 | -0.0455 | 34.0252
0 | 0.2193 | 0.00478 | -0.0456 | 45.8787
0.5 | 0.2763 | 0.00469 | -0.0458 | 58.9126
1 | 0.3332 | 0.00473 | -0.0459 | 70.444
1.5 | 0.39 | 0.00478 | -0.046 | 81.59
2 | 0.4466 | 0.0049 | -0.0461 | 91.1429
2.5 | 0.5031 | 0.00502 | -0.0462 | 100.2191
3.5 | 0.6157 | 0.00538 | -0.0464 | 114.4424
4.5 | 0.7276 | 0.00587 | -0.0465 | 123.9523
5 | 0.7836 | 0.00598 | -0.0466 | 131.0368
5.5 | 0.8393 | 0.00609 | -0.0466 | 137.8161
7 | 1.0019 | 0.00691 | -0.0456 | 144.9928
7.5 | 1.0561 | 0.00744 | -0.0453 | 141.9489
8 | 1.1094 | 0.00821 | -0.045 | 135.1279
8.5 | 1.1627 | 0.00882 | -0.0447 | 131.8254
9 | 1.216 | 0.00935 | -0.0444 | 130.0535
9.5 | 1.2692 | 0.0098 | -0.0442 | 129.5102
10 | 1.3218 | 0.01034 | -0.0439 | 127.8337
10.5 | 1.374 | 0.01087 | -0.0435 | 126.4029
11 | 1.426 | 0.01138 | -0.0432 | 125.3076
11.5 | 1.4774 | 0.01196 | -0.0428 | 123.5284
12 | 1.5281 | 0.01258 | -0.0424 | 121.4706
12.5 | 1.5781 | 0.01325 | -0.0419 | 119.1019
13 | 1.6273 | 0.01398 | -0.0413 | 116.402
13.5 | 1.6756 | 0.01477 | -0.0407 | 113.4462
14 | 1.7228 | 0.01563 | -0.0399 | 110.2239
14.5 | 1.7688 | 0.01657 | -0.039 | 106.7471
15 | 1.8134 | 0.0176 | -0.038 | 103.0341
15.5 | 1.8559 | 0.01876 | -0.0368 | 98.9286
16 | 1.8957 | 0.0201 | -0.0354 | 94.3134
16.5 | 1.9318 | 0.02167 | -0.0335 | 89.1463
17 | 1.9633 | 0.02347 | -0.0313 | 83.6515
17.5 | 1.9883 | 0.02554 | -0.0284 | 77.8504
18 | 1.9834 | 0.02866 | -0.0221 | 69.2045
18.5 | 1.9732 | 0.03291 | -0.0185 | 59.9575
19 | 1.9568 | 0.03992 | -0.0194 | 49.018
19.5 | 1.9249 | 0.05127 | -0.0251 | 37.5444
20 | 1.8516 | 0.07082 | -0.0362 | 26.1452

## 147. Re 20M Mach 0.10 (1)
BIGFOIL.COM POLAR EXPORT
MID 44d
MID 44d |  |  |  | Cl Max: | 0.926 | at alpha= | 7.5 | deg
JavaFoil+Calcfoil stall+Eppler ext transition |  |  |  | L/D Max: | 98.981 | at alpha= | 7 | deg
Re: | 20000000 |  |  | Cd Min: | 0.0069 | at alpha= | -0.5 | deg
Mach: | 0.1 |  |  | Cl=0 at alpha= | -1.9825 | deg
|  |  |  | @ Cl=0.1, Cd= | 0.0069726
|  |  |  | @ Cl=0.4, Cd= | 0.0070174
|  |  |  | @ Cl=0.6, Cd= | 0.01879
alpha (deg) | Cl | Cd | Cm | Cl/Cd
-13 | -0.24 | 0.08033 | -0.024 | -2.984
-12.5 | -0.257 | 0.07638 | -0.024 | -3.361
-12 | -0.274 | 0.07188 | -0.024 | -3.817
-11.5 | -0.292 | 0.06712 | -0.025 | -4.355
-11 | -0.311 | 0.06163 | -0.026 | -5.04
-10.5 | -0.328 | 0.05633 | -0.027 | -5.829
-10 | -0.347 | 0.04923 | -0.029 | -7.043
-9.5 | -0.363 | 0.0436 | -0.03 | -8.316
-9 | -0.444 | 0.00936 | -0.043 | -47.488
-8.5 | -0.451 | 0.0089 | -0.043 | -50.677
-8 | -0.452 | 0.00867 | -0.043 | -52.167
-7.5 | -0.447 | 0.00847 | -0.043 | -52.802
-7 | -0.435 | 0.0083 | -0.043 | -52.42
-6.5 | -0.416 | 0.00813 | -0.043 | -51.161
-6 | -0.39 | 0.00798 | -0.043 | -48.8
-5.5 | -0.356 | 0.00788 | -0.043 | -45.221
-5 | -0.317 | 0.00772 | -0.043 | -41.048
-4.5 | -0.272 | 0.00757 | -0.043 | -35.964
-4 | -0.223 | 0.00749 | -0.043 | -29.827
-3.5 | -0.171 | 0.00737 | -0.043 | -23.196
-3 | -0.116 | 0.00732 | -0.043 | -15.844
-2.5 | -0.06 | 0.00725 | -0.043 | -8.221
-2 | -0.002 | 0.0072 | -0.043 | -0.327
-1.5 | 0.055 | 0.00712 | -0.043 | 7.781
-1 | 0.113 | 0.00693 | -0.043 | 16.361
-0.5 | 0.171 | 0.0069 | -0.043 | 24.809
0 | 0.229 | 0.0069 | -0.043 | 33.253
0.5 | 0.287 | 0.00691 | -0.043 | 41.524
1 | 0.345 | 0.00697 | -0.043 | 49.488
1.5 | 0.403 | 0.00702 | -0.043 | 57.307
2 | 0.46 | 0.00714 | -0.043 | 64.455
2.5 | 0.517 | 0.00724 | -0.043 | 71.445
3 | 0.574 | 0.00737 | -0.043 | 77.96
3.5 | 0.631 | 0.00754 | -0.043 | 83.665
4 | 0.684 | 0.00772 | -0.043 | 88.57
4.5 | 0.735 | 0.00823 | -0.043 | 89.312
5 | 0.782 | 0.0084 | -0.043 | 93.091
5.5 | 0.825 | 0.0086 | -0.043 | 95.932
6 | 0.862 | 0.00879 | -0.043 | 98.018
6.5 | 0.892 | 0.00902 | -0.043 | 98.897
7 | 0.914 | 0.00924 | -0.043 | 98.981
7.5 | 0.926 | 0.00947 | -0.043 | 97.785
8 | 0.924 | 0.00966 | -0.043 | 95.64
8.5 | 0.91 | 0.00954 | -0.043 | 95.465
9 | 0.887 | 0.00997 | -0.043 | 89.022
9.5 | 0.855 | 0.01044 | -0.043 | 81.917
10 | 0.816 | 0.01099 | -0.044 | 74.195
10.5 | 0.771 | 0.01157 | -0.044 | 66.653
11 | 0.723 | 0.01228 | -0.044 | 58.869
11.5 | 0.673 | 0.01325 | -0.044 | 50.759
12 | 0.611 | 0.01474 | -0.043 | 41.414
12.5 | 0.547 | 0.01879 | -0.042 | 29.116

## 148. Re 20M Mach 0.10 (2)
BIGFOIL.COM POLAR EXPORT
MID 44d
MID 44d |  |  |  | Cl Max: | 1.924 | at alpha= | 17 | deg
XFOIL ncrit=9 |  |  |  | L/D Max: | 143.894 | at alpha= | 7 | deg
Re: | 20000000 |  |  | Cd Min: | 0.11089 | at alpha= | 19.5 | deg
Mach: | 0.1 |  |  | Cl=0 at alpha= | -1.9225 | deg
|  |  |  | @ Cl=0.1, Cd= | 0.004891
|  |  |  | @ Cl=0.4, Cd= | 0.0047964
|  |  |  | @ Cl=0.6, Cd= | 0.0053511
alpha (deg) | Cl | Cd | Cm | Cl/Cd
-14 | -1.2893 | 0.03218 | -0.043 | -40.0653
-13.5 | -1.2719 | 0.02309 | -0.0469 | -55.0845
-13 | -1.2303 | 0.01918 | -0.0475 | -64.1449
-12.5 | -1.1818 | 0.01682 | -0.0475 | -70.2616
-12 | -1.1316 | 0.01472 | -0.0475 | -76.875
-11.5 | -1.0803 | 0.01264 | -0.0474 | -85.4668
-11 | -1.0269 | 0.01111 | -0.0472 | -92.4302
-10.5 | -0.9723 | 0.00996 | -0.047 | -97.6205
-10 | -0.917 | 0.00901 | -0.0469 | -101.7758
-9.5 | -0.8611 | 0.00823 | -0.0467 | -104.6294
-9 | -0.805 | 0.0074 | -0.0465 | -108.7838
-8.5 | -0.7503 | 0.00696 | -0.0459 | -107.8017
-8 | -0.6947 | 0.00668 | -0.0455 | -103.997
-7.5 | -0.6382 | 0.00644 | -0.0454 | -99.0994
-7 | -0.5814 | 0.00626 | -0.0452 | -92.8754
-6.5 | -0.5244 | 0.00606 | -0.0452 | -86.5347
-6 | -0.4674 | 0.00594 | -0.0451 | -78.6869
-5.5 | -0.4103 | 0.00575 | -0.0451 | -71.3565
-5 | -0.3531 | 0.00555 | -0.0451 | -63.6216
-4.5 | -0.2957 | 0.00535 | -0.0452 | -55.271
-3.5 | -0.1809 | 0.00508 | -0.0452 | -35.6102
-3 | -0.1236 | 0.00502 | -0.0453 | -24.6215
-2.5 | -0.0662 | 0.00498 | -0.0453 | -13.2932
-2 | -0.0089 | 0.00492 | -0.0454 | -1.8089
-1.5 | 0.0485 | 0.0049 | -0.0455 | 9.898
-1 | 0.1058 | 0.00489 | -0.0455 | 21.636
-0.5 | 0.1632 | 0.00477 | -0.0457 | 34.2138
0 | 0.2205 | 0.00477 | -0.0458 | 46.2264
0.5 | 0.2779 | 0.00469 | -0.046 | 59.2537
1 | 0.335 | 0.00473 | -0.0461 | 70.8245
1.5 | 0.3922 | 0.00478 | -0.0462 | 82.0502
2 | 0.4491 | 0.0049 | -0.0463 | 91.6531
2.5 | 0.506 | 0.00503 | -0.0464 | 100.5964
4 | 0.6758 | 0.00561 | -0.0466 | 120.4635
4.5 | 0.732 | 0.00588 | -0.0467 | 124.4898
5 | 0.7885 | 0.00599 | -0.0467 | 131.6361
5.5 | 0.8447 | 0.00611 | -0.0467 | 138.2488
7 | 1.0087 | 0.00701 | -0.0454 | 143.8944
7.5 | 1.0634 | 0.00759 | -0.0451 | 140.1054
8 | 1.1172 | 0.0084 | -0.0446 | 133
8.5 | 1.1711 | 0.00904 | -0.0442 | 129.5465
9 | 1.225 | 0.0096 | -0.0439 | 127.6042
9.5 | 1.2788 | 0.01008 | -0.0435 | 126.8651
10 | 1.3321 | 0.01065 | -0.0431 | 125.0798
10.5 | 1.3851 | 0.01122 | -0.0427 | 123.4492
11 | 1.4378 | 0.01178 | -0.0422 | 122.0543
11.5 | 1.4899 | 0.0124 | -0.0416 | 120.1532
12 | 1.5414 | 0.01308 | -0.041 | 117.844
12.5 | 1.5922 | 0.01382 | -0.0403 | 115.2098
13 | 1.642 | 0.01464 | -0.0395 | 112.1585
13.5 | 1.6909 | 0.01553 | -0.0386 | 108.8796
14 | 1.7385 | 0.01653 | -0.0376 | 105.1724
14.5 | 1.7842 | 0.01768 | -0.0364 | 100.9163
15 | 1.827 | 0.0191 | -0.0349 | 95.6545
15.5 | 1.8612 | 0.02141 | -0.0325 | 86.9313
16 | 1.8938 | 0.02352 | -0.0301 | 80.5187
16.5 | 1.9182 | 0.02606 | -0.027 | 73.6071
17 | 1.924 | 0.02902 | -0.0218 | 66.2991
17.5 | 1.9073 | 0.03359 | -0.0173 | 56.7818
18 | 1.8832 | 0.04196 | -0.0193 | 44.8808
18.5 | 1.8406 | 0.05606 | -0.0278 | 32.8327
19 | 1.7544 | 0.07862 | -0.0411 | 22.3149
19.5 | 1.6144 | 0.11089 | -0.0585 | 14.5586

## 149. Re 20M Mach 0.25 (1)
BIGFOIL.COM POLAR EXPORT
MID 44d
MID 44d |  |  |  | Cl Max: | 0.905 | at alpha= | 7 | deg
JavaFoil+Calcfoil stall+Eppler ext transition |  |  |  | L/D Max: | 97.009 | at alpha= | 6 | deg
Re: | 20000000 |  |  | Cd Min: | 0.00693 | at alpha= | 0 | deg
Mach: | 0.25 |  |  | Cl=0 at alpha= | -1.983 | deg
|  |  |  | @ Cl=0.1, Cd= | 0.03838
|  |  |  | @ Cl=0.4, Cd= | 0.03838
|  |  |  | @ Cl=0.6, Cd= | 0.03838
alpha (deg) | Cl | Cd | Cm | Cl/Cd
-12 | -0.056 | 0.07504 | -0.024 | -0.753
-11.5 | -0.054 | 0.07104 | -0.024 | -0.756
-11 | -0.051 | 0.06737 | -0.024 | -0.755
-10.5 | -0.048 | 0.06218 | -0.025 | -0.775
-10 | -0.134 | 0.05851 | -0.025 | -2.287
-9.5 | -0.186 | 0.05409 | -0.026 | -3.444
-9 | -0.23 | 0.04938 | -0.027 | -4.654
-8.5 | -0.27 | 0.04027 | -0.031 | -6.715
-8 | -0.357 | 0.00907 | -0.044 | -39.342
-7.5 | -0.379 | 0.00869 | -0.044 | -43.676
-7 | -0.39 | 0.00849 | -0.044 | -45.963
-6.5 | -0.389 | 0.0083 | -0.044 | -46.856
-6 | -0.375 | 0.00812 | -0.044 | -46.211
-5.5 | -0.351 | 0.00797 | -0.044 | -44.065
-5 | -0.317 | 0.00783 | -0.044 | -40.534
-4.5 | -0.275 | 0.00766 | -0.044 | -35.963
-4 | -0.227 | 0.00756 | -0.044 | -30.074
-3.5 | -0.175 | 0.00743 | -0.044 | -23.507
-3 | -0.119 | 0.00737 | -0.044 | -16.134
-2.5 | -0.061 | 0.0073 | -0.044 | -8.379
-2 | -0.002 | 0.00724 | -0.044 | -0.334
-1.5 | 0.057 | 0.00715 | -0.044 | 7.953
-1 | 0.116 | 0.00697 | -0.044 | 16.713
-0.5 | 0.176 | 0.00694 | -0.044 | 25.36
0 | 0.236 | 0.00693 | -0.044 | 33.978
0.5 | 0.295 | 0.00695 | -0.044 | 42.454
1 | 0.354 | 0.00701 | -0.044 | 50.57
1.5 | 0.414 | 0.00707 | -0.044 | 58.484
2 | 0.473 | 0.0072 | -0.044 | 65.689
2.5 | 0.532 | 0.00731 | -0.044 | 72.712
3 | 0.59 | 0.00744 | -0.044 | 79.25
3.5 | 0.648 | 0.00761 | -0.044 | 85.073
4 | 0.702 | 0.00819 | -0.044 | 85.737
4.5 | 0.753 | 0.00836 | -0.044 | 90.064
5 | 0.8 | 0.00854 | -0.044 | 93.606
5.5 | 0.84 | 0.00877 | -0.044 | 95.787
6 | 0.872 | 0.00899 | -0.044 | 97.009
6.5 | 0.895 | 0.00925 | -0.045 | 96.746
7 | 0.905 | 0.00952 | -0.045 | 95.102
7.5 | 0.898 | 0.00981 | -0.045 | 91.56
8 | 0.869 | 0.00999 | -0.045 | 87.02
8.5 | 0.821 | 0.01004 | -0.045 | 81.755
9 | 0.755 | 0.01063 | -0.045 | 71.004
9.5 | 0.673 | 0.01118 | -0.045 | 60.162
10 | 0.578 | 0.01189 | -0.045 | 48.64
10.5 | 0.474 | 0.01288 | -0.045 | 36.764
11 | 0.352 | 0.01462 | -0.044 | 24.108
11.5 | 0.211 | 0.02146 | -0.042 | 9.818
12 | 0.086 | 0.03838 | -0.038 | 2.232

## 150. Re 20M Mach 0.25 (2)
BIGFOIL.COM POLAR EXPORT
MID 44d
MID 44d |  |  |  | Cl Max: | 1.506 | at alpha= | 11.5 | deg
XFOIL ncrit=9 |  |  |  | L/D Max: | 145.179 | at alpha= | 6 | deg
Re: | 20000000 |  |  | Cd Min: | 0.16832 | at alpha= | 16.5 | deg
Mach: | 0.25 |  |  | Cl=0 at alpha= | -99 | deg
|  |  |  | @ Cl=0.1, Cd= | 0.00477
|  |  |  | @ Cl=0.4, Cd= | 0.0047955
|  |  |  | @ Cl=0.6, Cd= | 0.005332
alpha (deg) | Cl | Cd | Cm | Cl/Cd
0 | 0.2272 | 0.00477 | -0.047 | 47.631
0.5 | 0.2864 | 0.00469 | -0.0472 | 61.0661
1 | 0.3454 | 0.00474 | -0.0473 | 72.8692
1.5 | 0.4044 | 0.0048 | -0.0474 | 84.25
2 | 0.4633 | 0.00491 | -0.0475 | 94.3585
2.5 | 0.5221 | 0.00505 | -0.0475 | 103.3861
3 | 0.5808 | 0.00527 | -0.0475 | 110.2087
3.5 | 0.6396 | 0.00546 | -0.0475 | 117.1429
4 | 0.6983 | 0.00569 | -0.0474 | 122.7241
4.5 | 0.757 | 0.00596 | -0.0473 | 127.0134
5 | 0.816 | 0.00608 | -0.0471 | 134.2105
5.5 | 0.8748 | 0.00629 | -0.0468 | 139.0779
6 | 0.9306 | 0.00641 | -0.0457 | 145.1794
6.5 | 0.989 | 0.00691 | -0.0452 | 143.1259
7 | 1.0467 | 0.00773 | -0.0444 | 135.4075
7.5 | 1.1039 | 0.00863 | -0.0435 | 127.9143
8 | 1.1604 | 0.0097 | -0.0425 | 119.6289
8.5 | 1.2171 | 0.01063 | -0.0414 | 114.4967
9 | 1.2739 | 0.01155 | -0.0403 | 110.2944
9.5 | 1.3301 | 0.01257 | -0.039 | 105.8154
10 | 1.3846 | 0.01394 | -0.0375 | 99.3257
10.5 | 1.4357 | 0.0159 | -0.0356 | 90.2956
11 | 1.4795 | 0.01896 | -0.0331 | 78.0327
11.5 | 1.506 | 0.02422 | -0.0296 | 62.18
12 | 1.5026 | 0.03197 | -0.0255 | 47.0003
12.5 | 1.4694 | 0.03933 | -0.0215 | 37.3608
13 | 1.44 | 0.05212 | -0.0323 | 27.6285
13.5 | 1.4107 | 0.06963 | -0.0464 | 20.2599
14 | 1.3756 | 0.08551 | -0.0547 | 16.087
14.5 | 1.3389 | 0.1004 | -0.0613 | 13.3357
15 | 1.3004 | 0.1155 | -0.0682 | 11.2589
15.5 | 1.2628 | 0.13095 | -0.0758 | 9.6434
16 | 1.1986 | 0.15352 | -0.0884 | 7.8075
16.5 | 1.1773 | 0.16832 | -0.0965 | 6.9944

## 151. Re 20M Mach 0.50 (1)
BIGFOIL.COM POLAR EXPORT
MID 44d
MID 44d |  |  |  | Cl Max: | 1.159 | at alpha= | 20 | deg
JavaFoil+Calcfoil stall+Eppler ext transition |  |  |  | L/D Max: | 91.576 | at alpha= | 4.5 | deg
Re: | 20000000 |  |  | Cd Min: | 0.0071 | at alpha= | -0.5 | deg
Mach: | 0.5 |  |  | Cl=0 at alpha= | -1.9773 | deg
|  |  |  | @ Cl=0.1, Cd= | 0.0072361
|  |  |  | @ Cl=0.4, Cd= | 0.0072067
|  |  |  | @ Cl=0.6, Cd= | 0.011195
alpha (deg) | Cl | Cd | Cm | Cl/Cd
-20 | -0.956 | 0.18591 | -0.029 | -5.14
-19.5 | -0.931 | 0.16411 | -0.03 | -5.674
-19 | -0.905 | 0.15828 | -0.029 | -5.716
-18.5 | -0.878 | 0.15335 | -0.029 | -5.727
-18 | -0.852 | 0.14954 | -0.028 | -5.695
-17.5 | -0.825 | 0.14384 | -0.028 | -5.735
-17 | -0.799 | 0.13454 | -0.028 | -5.94
-16.5 | -0.774 | 0.12736 | -0.028 | -6.077
-16 | -0.749 | 0.11519 | -0.029 | -6.5
-15.5 | -0.722 | 0.1105 | -0.028 | -6.531
-15 | -0.696 | 0.10321 | -0.028 | -6.74
-14.5 | -0.67 | 0.09576 | -0.029 | -7.001
-14 | -0.647 | 0.08512 | -0.03 | -7.607
-13.5 | -0.615 | 0.09485 | -0.026 | -6.482
-13 | -0.59 | 0.0859 | -0.027 | -6.865
-12.5 | -0.566 | 0.07645 | -0.029 | -7.406
-12 | -0.545 | 0.06644 | -0.032 | -8.201
-11.5 | -0.529 | 0.05334 | -0.036 | -9.913
-11 | -0.525 | 0.0331 | -0.041 | -15.872
-10.5 | -0.457 | 0.06639 | -0.026 | -6.876
-10 | -0.436 | 0.05561 | -0.031 | -7.837
-9.5 | -0.435 | 0.03119 | -0.04 | -13.963
-9 | -0.465 | 0.00995 | -0.049 | -46.764
-8.5 | -0.355 | 0.0471 | -0.031 | -7.543
-8 | -0.326 | 0.04644 | -0.03 | -7.023
-7.5 | -0.366 | 0.00929 | -0.049 | -39.42
-7 | -0.333 | 0.00884 | -0.049 | -37.7
-6.5 | -0.3 | 0.00885 | -0.049 | -33.916
-6 | -0.267 | 0.00859 | -0.049 | -31.098
-5.5 | -0.234 | 0.00848 | -0.049 | -27.586
-5 | -0.201 | 0.0083 | -0.049 | -24.192
-4.5 | -0.168 | 0.00816 | -0.049 | -20.543
-4 | -0.225 | 0.00798 | -0.049 | -28.193
-3.5 | -0.187 | 0.00773 | -0.049 | -24.171
-3 | -0.13 | 0.00763 | -0.049 | -17.084
-2.5 | -0.068 | 0.00751 | -0.049 | -9.02
-2 | -0.003 | 0.00742 | -0.049 | -0.363
-1.5 | 0.063 | 0.00733 | -0.049 | 8.666
-1 | 0.13 | 0.00716 | -0.049 | 18.183
-0.5 | 0.197 | 0.0071 | -0.049 | 27.711
0 | 0.263 | 0.0071 | -0.049 | 37.087
0.5 | 0.33 | 0.00713 | -0.049 | 46.267
1 | 0.396 | 0.0072 | -0.049 | 54.983
1.5 | 0.462 | 0.00731 | -0.049 | 63.196
2 | 0.528 | 0.00744 | -0.049 | 70.971
2.5 | 0.594 | 0.00761 | -0.05 | 77.993
3 | 0.659 | 0.00781 | -0.05 | 84.339
3.5 | 0.722 | 0.00804 | -0.05 | 89.742
4 | 0.779 | 0.00873 | -0.05 | 89.164
4.5 | 0.826 | 0.00902 | -0.05 | 91.576
5 | 0.854 | 0.00934 | -0.05 | 91.447
5.5 | 0.835 | 0.0097 | -0.05 | 86.084
6 | 0.528 | 0.01009 | -0.05 | 52.354
6.5 | 0.561 | 0.01065 | -0.05 | 52.691
7 | 0.594 | 0.01103 | -0.05 | 53.802
7.5 | 0.626 | 0.01191 | -0.05 | 52.561
8 | 0.659 | 0.01247 | -0.05 | 52.811
8.5 | 0.691 | 0.01305 | -0.05 | 52.966
9 | 0.724 | 0.013 | -0.05 | 55.664
9.5 | 0.685 | 0.02687 | -0.044 | 25.495
10 | 0.773 | 0.01501 | -0.049 | 51.477
10.5 | 0.731 | 0.03392 | -0.043 | 21.559
11 | 0.817 | 0.0184 | -0.048 | 44.403
11.5 | 0.79 | 0.036 | -0.043 | 21.95
12 | 0.76 | 0.06961 | -0.034 | 10.924
12.5 | 0.783 | 0.07537 | -0.033 | 10.388
13 | 0.801 | 0.08704 | -0.031 | 9.201
13.5 | 0.824 | 0.09586 | -0.03 | 8.601
14 | 0.851 | 0.10129 | -0.03 | 8.404
14.5 | 0.873 | 0.11553 | -0.029 | 7.558
15 | 0.899 | 0.12327 | -0.029 | 7.292
15.5 | 0.926 | 0.12772 | -0.03 | 7.253
16 | 0.953 | 0.13327 | -0.03 | 7.149
16.5 | 0.976 | 0.14817 | -0.03 | 6.59
17 | 1.003 | 0.15126 | -0.03 | 6.631
17.5 | 1.03 | 0.15532 | -0.031 | 6.63
18 | 1.056 | 0.16414 | -0.031 | 6.435
18.5 | 1.08 | 0.17979 | -0.031 | 6.006
19 | 1.106 | 0.18278 | -0.032 | 6.051
19.5 | 1.132 | 0.18795 | -0.032 | 6.024
20 | 1.159 | 0.19216 | -0.032 | 6.03

## 152. Re 20M Mach 0.50 (2)
BIGFOIL.COM POLAR EXPORT
MID 44d
MID 44d |  |  |  | Cl Max: | 1.17 | at alpha= | 7 | deg
XFOIL ncrit=9 |  |  |  | L/D Max: | 145.243 | at alpha= | 5.5 | deg
Re: | 20000000 |  |  | Cd Min: | 0.14009 | at alpha= | 11.5 | deg
Mach: | 0.5 |  |  | Cl=0 at alpha= | -99 | deg
|  |  |  | @ Cl=0.1, Cd= | 0.00478
|  |  |  | @ Cl=0.4, Cd= | 0.0047984
|  |  |  | @ Cl=0.6, Cd= | 0.0051798
alpha (deg) | Cl | Cd | Cm | Cl/Cd
0 | 0.2571 | 0.00478 | -0.0523 | 53.7866
0.5 | 0.3246 | 0.00472 | -0.0524 | 68.7712
1 | 0.3919 | 0.00479 | -0.0524 | 81.8163
1.5 | 0.4594 | 0.00486 | -0.0524 | 94.5267
2 | 0.527 | 0.00499 | -0.0522 | 105.6112
2.5 | 0.595 | 0.00516 | -0.052 | 115.3101
3 | 0.6631 | 0.00543 | -0.0516 | 122.1179
3.5 | 0.7318 | 0.00575 | -0.051 | 127.2696
4 | 0.8012 | 0.0061 | -0.0502 | 131.3443
5 | 0.9439 | 0.00655 | -0.0477 | 144.1069
5.5 | 1.0167 | 0.007 | -0.0458 | 145.2429
6 | 1.0852 | 0.00825 | -0.0419 | 131.5394
6.5 | 1.1446 | 0.01271 | -0.0369 | 90.0551
7 | 1.17 | 0.02201 | -0.0318 | 53.1577
7.5 | 1.1626 | 0.033 | -0.0295 | 35.2303
8 | 1.1313 | 0.04305 | -0.0317 | 26.2787
8.5 | 1.1097 | 0.06082 | -0.0526 | 18.2456
9 | 1.0824 | 0.07578 | -0.0606 | 14.2835
9.5 | 1.058 | 0.08907 | -0.0677 | 11.8783
10 | 1.0372 | 0.10185 | -0.0742 | 10.1836
10.5 | 1.0203 | 0.11442 | -0.0804 | 8.9171
11 | 1.0068 | 0.12702 | -0.0864 | 7.9263
11.5 | 0.9954 | 0.14009 | -0.0927 | 7.1054