## index
index | Re | Mach | Datasource
1 | 50000 | 0 | JavaFoil+Calcfoil stall+Eppler ext transition
2 | 50000 | 0 | XFOIL ncrit=9
3 | 50000 | 0.1 | JavaFoil+Calcfoil stall+Eppler ext transition
4 | 50000 | 0.1 | XFOIL ncrit=9
5 | 50000 | 0.25 | JavaFoil+Calcfoil stall+Eppler ext transition
6 | 50000 | 0.25 | XFOIL ncrit=9
7 | 50000 | 0.5 | JavaFoil+Calcfoil stall+Eppler ext transition
8 | 50000 | 0.5 | XFOIL ncrit=9
9 | 100000 | 0 | JavaFoil+Calcfoil stall+Eppler ext transition
10 | 100000 | 0 | XFOIL ncrit=9
11 | 100000 | 0.1 | JavaFoil+Calcfoil stall+Eppler ext transition
12 | 100000 | 0.1 | XFOIL ncrit=9
13 | 100000 | 0.25 | JavaFoil+Calcfoil stall+Eppler ext transition
14 | 100000 | 0.25 | XFOIL ncrit=9
15 | 100000 | 0.5 | JavaFoil+Calcfoil stall+Eppler ext transition
16 | 100000 | 0.5 | XFOIL ncrit=9
17 | 250000 | 0 | JavaFoil+Calcfoil stall+Eppler ext transition
18 | 250000 | 0 | XFOIL ncrit=9
19 | 250000 | 0.1 | JavaFoil+Calcfoil stall+Eppler ext transition
20 | 250000 | 0.1 | XFOIL ncrit=9
21 | 250000 | 0.25 | JavaFoil+Calcfoil stall+Eppler ext transition
22 | 250000 | 0.25 | XFOIL ncrit=9
23 | 250000 | 0.5 | JavaFoil+Calcfoil stall+Eppler ext transition
24 | 250000 | 0.5 | XFOIL ncrit=9
25 | 500000 | 0 | JavaFoil+Calcfoil stall+Eppler ext transition
26 | 500000 | 0 | XFOIL ncrit=9
27 | 500000 | 0.1 | JavaFoil+Calcfoil stall+Eppler ext transition
28 | 500000 | 0.1 | XFOIL ncrit=9
29 | 500000 | 0.25 | JavaFoil+Calcfoil stall+Eppler ext transition
30 | 500000 | 0.25 | XFOIL ncrit=9
31 | 500000 | 0.5 | JavaFoil+Calcfoil stall+Eppler ext transition
32 | 500000 | 0.5 | XFOIL ncrit=9
33 | 750000 | 0 | JavaFoil+Calcfoil stall+Eppler ext transition
34 | 750000 | 0 | XFOIL ncrit=9
35 | 750000 | 0.1 | JavaFoil+Calcfoil stall+Eppler ext transition
36 | 750000 | 0.1 | XFOIL ncrit=9
37 | 750000 | 0.25 | JavaFoil+Calcfoil stall+Eppler ext transition
38 | 750000 | 0.25 | XFOIL ncrit=9
39 | 750000 | 0.5 | JavaFoil+Calcfoil stall+Eppler ext transition
40 | 750000 | 0.5 | XFOIL ncrit=9
41 | 1000000 | 0 | JavaFoil+Calcfoil stall+Eppler ext transition
42 | 1000000 | 0 | XFOIL ncrit=9
43 | 1000000 | 0.1 | JavaFoil+Calcfoil stall+Eppler ext transition
44 | 1000000 | 0.1 | XFOIL ncrit=9
45 | 1000000 | 0.25 | JavaFoil+Calcfoil stall+Eppler ext transition
46 | 1000000 | 0.25 | XFOIL ncrit=9
47 | 1000000 | 0.5 | JavaFoil+Calcfoil stall+Eppler ext transition
48 | 1000000 | 0.5 | XFOIL ncrit=9
49 | 2000000 | 0 | JavaFoil+Calcfoil stall+Eppler ext transition
50 | 2000000 | 0 | XFOIL ncrit=9
51 | 2000000 | 0.1 | JavaFoil+Calcfoil stall+Eppler ext transition
52 | 2000000 | 0.1 | XFOIL ncrit=9
53 | 2000000 | 0.25 | JavaFoil+Calcfoil stall+Eppler ext transition
54 | 2000000 | 0.25 | XFOIL ncrit=9
55 | 2000000 | 0.5 | JavaFoil+Calcfoil stall+Eppler ext transition
56 | 2000000 | 0.5 | XFOIL ncrit=9
57 | 3000000 | 0 | JavaFoil+Calcfoil stall+Eppler ext transition
58 | 3000000 | 0 | XFOIL ncrit=9
59 | 3000000 | 0.1 | JavaFoil+Calcfoil stall+Eppler ext transition
60 | 3000000 | 0.1 | XFOIL ncrit=9
61 | 3000000 | 0.25 | JavaFoil+Calcfoil stall+Eppler ext transition
62 | 3000000 | 0.25 | XFOIL ncrit=9
63 | 3000000 | 0.5 | JavaFoil+Calcfoil stall+Eppler ext transition
64 | 3000000 | 0.5 | XFOIL ncrit=9
65 | 4000000 | 0 | JavaFoil+Calcfoil stall+Eppler ext transition
66 | 4000000 | 0 | XFOIL ncrit=9
67 | 4000000 | 0.1 | JavaFoil+Calcfoil stall+Eppler ext transition
68 | 4000000 | 0.1 | XFOIL ncrit=9
69 | 4000000 | 0.25 | JavaFoil+Calcfoil stall+Eppler ext transition
70 | 4000000 | 0.25 | XFOIL ncrit=9
71 | 4000000 | 0.5 | JavaFoil+Calcfoil stall+Eppler ext transition
72 | 4000000 | 0.5 | XFOIL ncrit=9
73 | 5000000 | 0 | JavaFoil+Calcfoil stall+Eppler ext transition
74 | 5000000 | 0 | XFOIL ncrit=9
75 | 5000000 | 0.1 | JavaFoil+Calcfoil stall+Eppler ext transition
76 | 5000000 | 0.1 | XFOIL ncrit=9
77 | 5000000 | 0.25 | JavaFoil+Calcfoil stall+Eppler ext transition
78 | 5000000 | 0.25 | XFOIL ncrit=9
79 | 5000000 | 0.5 | JavaFoil+Calcfoil stall+Eppler ext transition
80 | 5000000 | 0.5 | XFOIL ncrit=9
81 | 6000000 | 0 | JavaFoil+Calcfoil stall+Eppler ext transition
82 | 6000000 | 0 | XFOIL ncrit=9
83 | 6000000 | 0.1 | JavaFoil+Calcfoil stall+Eppler ext transition
84 | 6000000 | 0.1 | XFOIL ncrit=9
85 | 6000000 | 0.25 | JavaFoil+Calcfoil stall+Eppler ext transition
86 | 6000000 | 0.25 | XFOIL ncrit=9
87 | 6000000 | 0.5 | JavaFoil+Calcfoil stall+Eppler ext transition
88 | 6000000 | 0.5 | XFOIL ncrit=9
89 | 7000000 | 0 | JavaFoil+Calcfoil stall+Eppler ext transition
90 | 7000000 | 0 | XFOIL ncrit=9
91 | 7000000 | 0.1 | JavaFoil+Calcfoil stall+Eppler ext transition
92 | 7000000 | 0.1 | XFOIL ncrit=9
93 | 7000000 | 0.25 | JavaFoil+Calcfoil stall+Eppler ext transition
94 | 7000000 | 0.25 | XFOIL ncrit=9
95 | 7000000 | 0.5 | JavaFoil+Calcfoil stall+Eppler ext transition
96 | 7000000 | 0.5 | XFOIL ncrit=9
97 | 8000000 | 0 | JavaFoil+Calcfoil stall+Eppler ext transition
98 | 8000000 | 0 | XFOIL ncrit=9
99 | 8000000 | 0.1 | JavaFoil+Calcfoil stall+Eppler ext transition
100 | 8000000 | 0.1 | XFOIL ncrit=9
101 | 8000000 | 0.25 | JavaFoil+Calcfoil stall+Eppler ext transition
102 | 8000000 | 0.25 | XFOIL ncrit=9
103 | 8000000 | 0.5 | JavaFoil+Calcfoil stall+Eppler ext transition
104 | 8000000 | 0.5 | XFOIL ncrit=9
105 | 10000000 | 0 | JavaFoil+Calcfoil stall+Eppler ext transition
106 | 10000000 | 0 | XFOIL ncrit=9
107 | 10000000 | 0.1 | JavaFoil+Calcfoil stall+Eppler ext transition
108 | 10000000 | 0.1 | XFOIL ncrit=9
109 | 10000000 | 0.25 | JavaFoil+Calcfoil stall+Eppler ext transition
110 | 10000000 | 0.25 | XFOIL ncrit=9
111 | 10000000 | 0.5 | JavaFoil+Calcfoil stall+Eppler ext transition
112 | 10000000 | 0.5 | XFOIL ncrit=9
113 | 12000000 | 0 | JavaFoil+Calcfoil stall+Eppler ext transition
114 | 12000000 | 0 | XFOIL ncrit=9
115 | 12000000 | 0.1 | JavaFoil+Calcfoil stall+Eppler ext transition
116 | 12000000 | 0.1 | XFOIL ncrit=9
117 | 12000000 | 0.25 | JavaFoil+Calcfoil stall+Eppler ext transition
118 | 12000000 | 0.25 | XFOIL ncrit=9
119 | 12000000 | 0.5 | JavaFoil+Calcfoil stall+Eppler ext transition
120 | 12000000 | 0.5 | XFOIL ncrit=9
121 | 14000000 | 0 | JavaFoil+Calcfoil stall+Eppler ext transition
122 | 14000000 | 0 | XFOIL ncrit=9
123 | 14000000 | 0.1 | JavaFoil+Calcfoil stall+Eppler ext transition
124 | 14000000 | 0.1 | XFOIL ncrit=9
125 | 14000000 | 0.25 | JavaFoil+Calcfoil stall+Eppler ext transition
126 | 14000000 | 0.25 | XFOIL ncrit=9
127 | 14000000 | 0.5 | JavaFoil+Calcfoil stall+Eppler ext transition
128 | 14000000 | 0.5 | XFOIL ncrit=9
129 | 16000000 | 0 | JavaFoil+Calcfoil stall+Eppler ext transition
130 | 16000000 | 0 | XFOIL ncrit=9
131 | 16000000 | 0.1 | JavaFoil+Calcfoil stall+Eppler ext transition
132 | 16000000 | 0.1 | XFOIL ncrit=9
133 | 16000000 | 0.25 | JavaFoil+Calcfoil stall+Eppler ext transition
134 | 16000000 | 0.25 | XFOIL ncrit=9
135 | 16000000 | 0.5 | JavaFoil+Calcfoil stall+Eppler ext transition
136 | 16000000 | 0.5 | XFOIL ncrit=9
137 | 18000000 | 0 | JavaFoil+Calcfoil stall+Eppler ext transition
138 | 18000000 | 0 | XFOIL ncrit=9
139 | 18000000 | 0.1 | JavaFoil+Calcfoil stall+Eppler ext transition
140 | 18000000 | 0.1 | XFOIL ncrit=9
141 | 18000000 | 0.25 | JavaFoil+Calcfoil stall+Eppler ext transition
142 | 18000000 | 0.25 | XFOIL ncrit=9
143 | 18000000 | 0.5 | JavaFoil+Calcfoil stall+Eppler ext transition
144 | 18000000 | 0.5 | XFOIL ncrit=9
145 | 20000000 | 0 | JavaFoil+Calcfoil stall+Eppler ext transition
146 | 20000000 | 0 | XFOIL ncrit=9
147 | 20000000 | 0.1 | JavaFoil+Calcfoil stall+Eppler ext transition
148 | 20000000 | 0.1 | XFOIL ncrit=9
149 | 20000000 | 0.25 | JavaFoil+Calcfoil stall+Eppler ext transition
150 | 20000000 | 0.25 | XFOIL ncrit=9
151 | 20000000 | 0.5 | JavaFoil+Calcfoil stall+Eppler ext transition
152 | 20000000 | 0.5 | XFOIL ncrit=9

## 1. Re 50k Mach 0.00 (1)
BIGFOIL.COM POLAR EXPORT
glennmartin3
Glenn Martin 3 |  |  |  | Cl Max: | 1.842 | at alpha= | 14 | deg
JavaFoil+Calcfoil stall+Eppler ext transition |  |  |  | L/D Max: | 48.423 | at alpha= | 3.5 | deg
Re: | 50000 |  |  | Cd Min: | 0.01745 | at alpha= | -1.5 | deg
Mach: | 0 |  |  | Cl=0 at alpha= | -5.5652 | deg
|  |  |  | @ Cl=0.1, Cd= | 0.043012
|  |  |  | @ Cl=0.4, Cd= | 0.028912
|  |  |  | @ Cl=0.6, Cd= | 0.01747
alpha (deg) | Cl | Cd | Cm | Cl/Cd
-20 | -0.622 | 0.28704 | -0.015 | -2.166
-19.5 | -0.631 | 0.27692 | -0.016 | -2.28
-19 | -0.639 | 0.25745 | -0.017 | -2.484
-18.5 | -0.646 | 0.24146 | -0.018 | -2.676
-18 | -0.651 | 0.2297 | -0.019 | -2.835
-17.5 | -0.654 | 0.21465 | -0.02 | -3.049
-17 | -0.656 | 0.20564 | -0.021 | -3.188
-16.5 | -0.654 | 0.1952 | -0.022 | -3.352
-16 | -0.65 | 0.17839 | -0.022 | -3.646
-15.5 | -0.644 | 0.16942 | -0.023 | -3.802
-15 | -0.635 | 0.16061 | -0.024 | -3.954
-14.5 | -0.623 | 0.14634 | -0.025 | -4.258
-14 | -0.608 | 0.13954 | -0.026 | -4.359
-13.5 | -0.59 | 0.13142 | -0.027 | -4.492
-13 | -0.569 | 0.12297 | -0.027 | -4.631
-12.5 | -0.546 | 0.11512 | -0.028 | -4.74
-12 | -0.519 | 0.10643 | -0.029 | -4.878
-11.5 | -0.49 | 0.10214 | -0.03 | -4.796
-11 | -0.458 | 0.09578 | -0.031 | -4.781
-10.5 | -0.424 | 0.08882 | -0.032 | -4.769
-10 | -0.387 | 0.0837 | -0.033 | -4.625
-9.5 | -0.347 | 0.07876 | -0.033 | -4.41
-9 | -0.306 | 0.07227 | -0.035 | -4.237
-8.5 | -0.264 | 0.06912 | -0.035 | -3.818
-8 | -0.221 | 0.06394 | -0.036 | -3.453
-7.5 | -0.177 | 0.06005 | -0.037 | -2.943
-7 | -0.132 | 0.05732 | -0.038 | -2.303
-6.5 | -0.087 | 0.0538 | -0.039 | -1.608
-6 | -0.04 | 0.04949 | -0.04 | -0.818
-5.5 | 0.006 | 0.04716 | -0.04 | 0.13
-5 | 0.053 | 0.04497 | -0.041 | 1.182
-4.5 | 0.101 | 0.04297 | -0.042 | 2.34
-4 | 0.148 | 0.04291 | -0.043 | 3.456
-3.5 | 0.196 | 0.03983 | -0.044 | 4.929
-3 | 0.245 | 0.03859 | -0.045 | 6.337
-2.5 | 0.293 | 0.03782 | -0.046 | 7.746
-2 | 0.342 | 0.03702 | -0.048 | 9.229
-1.5 | 0.482 | 0.01745 | -0.101 | 27.614
-1 | 0.541 | 0.01783 | -0.102 | 30.377
-0.5 | 0.6 | 0.01747 | -0.103 | 34.32
0 | 0.665 | 0.01782 | -0.105 | 37.283
0.5 | 0.725 | 0.01902 | -0.106 | 38.09
1 | 0.785 | 0.0195 | -0.107 | 40.24
1.5 | 0.845 | 0.02001 | -0.109 | 42.225
2 | 0.905 | 0.02055 | -0.11 | 44.022
2.5 | 0.965 | 0.02111 | -0.111 | 45.698
3 | 1.025 | 0.02172 | -0.113 | 47.171
3.5 | 1.084 | 0.02239 | -0.114 | 48.423
4 | 1.144 | 0.02715 | -0.115 | 42.135
4.5 | 1.204 | 0.02808 | -0.116 | 42.856
5 | 1.263 | 0.02901 | -0.117 | 43.526
5.5 | 1.322 | 0.03007 | -0.119 | 43.966
6 | 1.381 | 0.03143 | -0.12 | 43.94
6.5 | 1.44 | 0.03277 | -0.121 | 43.939
7 | 1.429 | 0.03545 | -0.116 | 40.3
7.5 | 1.338 | 0.0515 | -0.097 | 25.987
8 | 1.357 | 0.05812 | -0.09 | 23.347
8.5 | 1.404 | 0.06182 | -0.091 | 22.713
9 | 1.449 | 0.06574 | -0.091 | 22.048
9.5 | 1.494 | 0.06983 | -0.091 | 21.392
10 | 1.537 | 0.07449 | -0.091 | 20.633
10.5 | 1.572 | 0.07943 | -0.09 | 19.791
11 | 1.612 | 0.08428 | -0.091 | 19.121
11.5 | 1.651 | 0.08945 | -0.091 | 18.456
12 | 1.684 | 0.09494 | -0.091 | 17.739
12.5 | 1.8 | 0.08554 | -0.107 | 21.04
13 | 1.822 | 0.09324 | -0.106 | 19.541
13.5 | 1.835 | 0.10018 | -0.105 | 18.319
14 | 1.842 | 0.10801 | -0.104 | 17.057
14.5 | 1.84 | 0.118 | -0.102 | 15.591
15 | 1.839 | 0.1258 | -0.102 | 14.62
15.5 | 1.831 | 0.13699 | -0.1 | 13.366
16 | 1.825 | 0.14402 | -0.1 | 12.671
16.5 | 1.807 | 0.15342 | -0.098 | 11.778
17 | 1.792 | 0.16323 | -0.098 | 10.98
17.5 | 1.769 | 0.1739 | -0.097 | 10.171
18 | 1.686 | 0.19871 | -0.068 | 8.486
18.5 | 1.66 | 0.20995 | -0.067 | 7.907
19 | 1.631 | 0.22327 | -0.066 | 7.304

## 2. Re 50k Mach 0.00 (2)
BIGFOIL.COM POLAR EXPORT
glennmartin3
Glenn Martin 3 |  |  |  | Cl Max: | 1.2196 | at alpha= | 7 | deg
XFOIL ncrit=9 |  |  |  | L/D Max: | 32.4375 | at alpha= | 4.5 | deg
Re: | 50000 |  |  | Cd Min: | 0.15812 | at alpha= | 12 | deg
Mach: | 0 |  |  | Cl=0 at alpha= | -0.10952 | deg
|  |  |  | @ Cl=0.1, Cd= | 0.043186
|  |  |  | @ Cl=0.4, Cd= | 0.040308
|  |  |  | @ Cl=0.6, Cd= | 0.033893
alpha (deg) | Cl | Cd | Cm | Cl/Cd
-8 | -0.4527 | 0.11476 | -0.0096 | -3.9448
-7.5 | -0.4594 | 0.10899 | -0.005 | -4.2151
-7 | -0.4801 | 0.10413 | 0.0009 | -4.6106
-6.5 | -0.4595 | 0.09729 | 0.0059 | -4.723
-6 | -0.5089 | 0.09408 | 0.0149 | -5.4092
-5.5 | -0.5332 | 0.0899 | 0.0234 | -5.931
-5 | -0.5338 | 0.08491 | 0.0326 | -6.2867
-4.5 | -0.4301 | 0.07921 | 0.0407 | -5.4299
-4 | -0.261 | 0.07349 | 0.0359 | -3.5515
-3 | -0.5881 | 0.05921 | 0.0416 | -9.9324
-2 | -0.5423 | 0.04726 | 0.0542 | -11.4748
-1.5 | -0.5181 | 0.04444 | 0.0597 | -11.6584
-1 | -0.4857 | 0.0423 | 0.0631 | -11.4823
-0.5 | -0.4428 | 0.04085 | 0.0637 | -10.8397
0 | 0.1242 | 0.04329 | -0.0366 | 2.869
0.5 | 0.2425 | 0.04301 | -0.0483 | 5.6382
1 | 0.3609 | 0.04129 | -0.0577 | 8.7406
1.5 | 0.4608 | 0.03878 | -0.0625 | 11.8824
2 | 0.5564 | 0.03553 | -0.0653 | 15.66
2.5 | 0.6773 | 0.03099 | -0.0713 | 21.8554
3 | 0.8261 | 0.02811 | -0.0845 | 29.3881
3.5 | 0.9292 | 0.02932 | -0.0932 | 31.6917
4 | 1.0029 | 0.03109 | -0.0969 | 32.258
4.5 | 1.0766 | 0.03319 | -0.101 | 32.4375
5 | 1.1141 | 0.03549 | -0.098 | 31.3919
5.5 | 1.1551 | 0.038 | -0.0959 | 30.3974
6 | 1.184 | 0.04078 | -0.0917 | 29.0338
6.5 | 1.187 | 0.0442 | -0.083 | 26.8552
7 | 1.2196 | 0.04726 | -0.0798 | 25.8062
7.5 | 1.184 | 0.05204 | -0.0656 | 22.7517
8 | 1.105 | 0.05825 | -0.0465 | 18.97
8.5 | 0.8777 | 0.08007 | -0.0261 | 10.9617
10 | 0.6003 | 0.13757 | -0.0412 | 4.3636
10.5 | 0.618 | 0.14271 | -0.0408 | 4.3305
11.5 | 0.6451 | 0.15295 | -0.0403 | 4.2177
12 | 0.6593 | 0.15812 | -0.0402 | 4.1696

## 3. Re 50k Mach 0.10 (1)
BIGFOIL.COM POLAR EXPORT
glennmartin3
Glenn Martin 3 |  |  |  | Cl Max: | 1.841 | at alpha= | 14 | deg
JavaFoil+Calcfoil stall+Eppler ext transition |  |  |  | L/D Max: | 48.521 | at alpha= | 3.5 | deg
Re: | 50000 |  |  | Cd Min: | 0.01747 | at alpha= | -1.5 | deg
Mach: | 0.1 |  |  | Cl=0 at alpha= | -5.5638 | deg
|  |  |  | @ Cl=0.1, Cd= | 0.043102
|  |  |  | @ Cl=0.4, Cd= | 0.029147
|  |  |  | @ Cl=0.6, Cd= | 0.017508
alpha (deg) | Cl | Cd | Cm | Cl/Cd
-20 | -0.585 | 0.30298 | -0.015 | -1.931
-19.5 | -0.597 | 0.28932 | -0.016 | -2.065
-19 | -0.609 | 0.26815 | -0.017 | -2.269
-18.5 | -0.618 | 0.25173 | -0.018 | -2.456
-18 | -0.626 | 0.23421 | -0.019 | -2.673
-17.5 | -0.632 | 0.22318 | -0.02 | -2.833
-17 | -0.636 | 0.20768 | -0.021 | -3.062
-16.5 | -0.637 | 0.1964 | -0.022 | -3.246
-16 | -0.636 | 0.1879 | -0.023 | -3.386
-15.5 | -0.632 | 0.17799 | -0.024 | -3.553
-15 | -0.625 | 0.16556 | -0.024 | -3.778
-14.5 | -0.615 | 0.14968 | -0.025 | -4.112
-14 | -0.602 | 0.14383 | -0.026 | -4.188
-13.5 | -0.586 | 0.13352 | -0.027 | -4.389
-13 | -0.566 | 0.12536 | -0.028 | -4.519
-12.5 | -0.544 | 0.11774 | -0.028 | -4.618
-12 | -0.518 | 0.10847 | -0.029 | -4.777
-11.5 | -0.49 | 0.10247 | -0.03 | -4.777
-11 | -0.458 | 0.09561 | -0.031 | -4.792
-10.5 | -0.424 | 0.08999 | -0.032 | -4.715
-10 | -0.388 | 0.08479 | -0.033 | -4.576
-9.5 | -0.348 | 0.07962 | -0.034 | -4.375
-9 | -0.307 | 0.07354 | -0.034 | -4.176
-8.5 | -0.265 | 0.06969 | -0.035 | -3.8
-8 | -0.222 | 0.06439 | -0.036 | -3.442
-7.5 | -0.177 | 0.06026 | -0.037 | -2.945
-7 | -0.133 | 0.05689 | -0.038 | -2.33
-6.5 | -0.087 | 0.05402 | -0.039 | -1.609
-6 | -0.041 | 0.04965 | -0.04 | -0.819
-5.5 | 0.006 | 0.04729 | -0.041 | 0.13
-5 | 0.053 | 0.04506 | -0.042 | 1.185
-4.5 | 0.101 | 0.04306 | -0.043 | 2.347
-4 | 0.149 | 0.04293 | -0.043 | 3.471
-3.5 | 0.197 | 0.03989 | -0.044 | 4.946
-3 | 0.246 | 0.03878 | -0.045 | 6.338
-2.5 | 0.294 | 0.03784 | -0.046 | 7.781
-2 | 0.343 | 0.03707 | -0.048 | 9.262
-1.5 | 0.484 | 0.01747 | -0.101 | 27.723
-1 | 0.544 | 0.01784 | -0.103 | 30.508
-0.5 | 0.603 | 0.01749 | -0.104 | 34.462
0 | 0.668 | 0.01787 | -0.105 | 37.37
0.5 | 0.728 | 0.01908 | -0.107 | 38.162
1 | 0.789 | 0.01955 | -0.108 | 40.34
1.5 | 0.849 | 0.02008 | -0.109 | 42.279
2 | 0.909 | 0.02064 | -0.111 | 44.059
2.5 | 0.969 | 0.02121 | -0.112 | 45.714
3 | 1.03 | 0.02183 | -0.113 | 47.158
3.5 | 1.09 | 0.02246 | -0.114 | 48.521
4 | 1.15 | 0.02718 | -0.116 | 42.296
4.5 | 1.209 | 0.02813 | -0.117 | 42.997
5 | 1.269 | 0.02911 | -0.118 | 43.595
5.5 | 1.328 | 0.0302 | -0.119 | 43.982
6 | 1.387 | 0.03173 | -0.12 | 43.733
6.5 | 1.415 | 0.03289 | -0.119 | 43.011
7 | 1.324 | 0.04485 | -0.102 | 29.526
7.5 | 1.361 | 0.04962 | -0.1 | 27.43
8 | 1.389 | 0.05539 | -0.097 | 25.075
8.5 | 1.409 | 0.06245 | -0.091 | 22.567
9 | 1.455 | 0.06645 | -0.091 | 21.893
9.5 | 1.499 | 0.07065 | -0.091 | 21.219
10 | 1.542 | 0.07513 | -0.092 | 20.527
10.5 | 1.577 | 0.08033 | -0.09 | 19.634
11 | 1.616 | 0.08526 | -0.091 | 18.96
11.5 | 1.655 | 0.09058 | -0.091 | 18.275
12 | 1.688 | 0.09612 | -0.091 | 17.565
12.5 | 1.801 | 0.08758 | -0.107 | 20.568
13 | 1.823 | 0.09525 | -0.106 | 19.135
13.5 | 1.835 | 0.10224 | -0.105 | 17.952
14 | 1.841 | 0.11015 | -0.104 | 16.71
14.5 | 1.835 | 0.12156 | -0.102 | 15.095
15 | 1.83 | 0.12946 | -0.101 | 14.139
15.5 | 1.826 | 0.13693 | -0.101 | 13.338
16 | 1.81 | 0.14566 | -0.1 | 12.425
16.5 | 1.794 | 0.15743 | -0.099 | 11.394
17 | 1.772 | 0.16813 | -0.098 | 10.538
17.5 | 1.743 | 0.17946 | -0.097 | 9.709
18 | 1.659 | 0.2001 | -0.067 | 8.288
18.5 | 1.628 | 0.21268 | -0.066 | 7.653
19 | 1.593 | 0.22744 | -0.065 | 7.004

## 4. Re 50k Mach 0.10 (2)
BIGFOIL.COM POLAR EXPORT
glennmartin3
Glenn Martin 3 |  |  |  | Cl Max: | 1.2181 | at alpha= | 7 | deg
XFOIL ncrit=9 |  |  |  | L/D Max: | 31.9104 | at alpha= | 4 | deg
Re: | 50000 |  |  | Cd Min: | 0.15871 | at alpha= | 12 | deg
Mach: | 0.1 |  |  | Cl=0 at alpha= | -0.45461 | deg
|  |  |  | @ Cl=0.1, Cd= | 0.043047
|  |  |  | @ Cl=0.4, Cd= | 0.040238
|  |  |  | @ Cl=0.6, Cd= | 0.033831
alpha (deg) | Cl | Cd | Cm | Cl/Cd
-8 | -0.404 | 0.11195 | -0.0092 | -3.6088
-7.5 | -0.4635 | 0.11 | -0.005 | -4.2136
-7 | -0.4847 | 0.10517 | 0.0011 | -4.6087
-6.5 | -0.46 | 0.09804 | 0.0059 | -4.692
-6 | -0.5144 | 0.09507 | 0.015 | -5.4107
-5.5 | -0.5398 | 0.09094 | 0.0236 | -5.9358
-5 | -0.5452 | 0.08614 | 0.0334 | -6.3292
-4.5 | -0.3644 | 0.07898 | 0.0376 | -4.6138
-4 | -0.251 | 0.07304 | 0.0336 | -3.4365
-3.5 | -0.3743 | 0.06939 | 0.0492 | -5.3941
-3 | -0.5826 | 0.05795 | 0.0402 | -10.0535
-2.5 | -0.5622 | 0.05168 | 0.0465 | -10.8785
-2 | -0.5437 | 0.04768 | 0.0537 | -11.4031
-1.5 | -0.5201 | 0.0448 | 0.0594 | -11.6094
-1 | -0.4887 | 0.04264 | 0.0631 | -11.4611
-0.5 | -0.0131 | 0.04191 | -0.0195 | -0.31257
0 | 0.1312 | 0.04336 | -0.0381 | 3.0258
0.5 | 0.2524 | 0.04297 | -0.0499 | 5.8739
1 | 0.3572 | 0.04136 | -0.057 | 8.6364
1.5 | 0.4758 | 0.03825 | -0.0642 | 12.4392
2 | 0.5697 | 0.03494 | -0.0666 | 16.3051
2.5 | 0.703 | 0.03006 | -0.0745 | 23.3866
3 | 0.844 | 0.02817 | -0.0871 | 29.961
3.5 | 0.9408 | 0.02961 | -0.0946 | 31.773
4 | 1.0039 | 0.03146 | -0.0963 | 31.9104
4.5 | 1.0718 | 0.03362 | -0.0991 | 31.8798
5 | 1.1115 | 0.03598 | -0.0966 | 30.8922
5.5 | 1.1501 | 0.03857 | -0.094 | 29.8185
6 | 1.1871 | 0.04137 | -0.0913 | 28.6947
6.5 | 1.178 | 0.04499 | -0.0804 | 26.1836
7 | 1.2181 | 0.04807 | -0.0786 | 25.3401
7.5 | 1.1651 | 0.05321 | -0.0617 | 21.8963
8 | 1.0654 | 0.06038 | -0.0407 | 17.6449
8.5 | 0.8549 | 0.08385 | -0.0263 | 10.1956
10 | 0.6011 | 0.13816 | -0.0413 | 4.3508
10.5 | 0.6192 | 0.14334 | -0.0409 | 4.3198
11 | 0.6354 | 0.14853 | -0.0406 | 4.2779
11.5 | 0.6457 | 0.15355 | -0.0404 | 4.2051
12 | 0.66 | 0.15871 | -0.0403 | 4.1585

## 5. Re 50k Mach 0.25 (1)
BIGFOIL.COM POLAR EXPORT
glennmartin3
Glenn Martin 3 |  |  |  | Cl Max: | 1.82 | at alpha= | 13 | deg
JavaFoil+Calcfoil stall+Eppler ext transition |  |  |  | L/D Max: | 48.541 | at alpha= | 4 | deg
Re: | 50000 |  |  | Cd Min: | 0.01773 | at alpha= | -1.5 | deg
Mach: | 0.25 |  |  | Cl=0 at alpha= | -5.5625 | deg
|  |  |  | @ Cl=0.1, Cd= | 0.043483
|  |  |  | @ Cl=0.4, Cd= | 0.030913
|  |  |  | @ Cl=0.6, Cd= | 0.017849
alpha (deg) | Cl | Cd | Cm | Cl/Cd
-19 | -0.318 | 0.45555 | -0.015 | -0.699
-18.5 | -0.36 | 0.39902 | -0.016 | -0.901
-18 | -0.397 | 0.35182 | -0.017 | -1.129
-17.5 | -0.431 | 0.30692 | -0.018 | -1.404
-17 | -0.461 | 0.27302 | -0.019 | -1.69
-16.5 | -0.488 | 0.25305 | -0.021 | -1.927
-16 | -0.51 | 0.2309 | -0.022 | -2.207
-15.5 | -0.527 | 0.21109 | -0.023 | -2.497
-15 | -0.54 | 0.19399 | -0.024 | -2.783
-14.5 | -0.547 | 0.18051 | -0.026 | -3.032
-14 | -0.549 | 0.16253 | -0.027 | -3.381
-13.5 | -0.546 | 0.14929 | -0.027 | -3.659
-13 | -0.538 | 0.14218 | -0.028 | -3.784
-12.5 | -0.525 | 0.13099 | -0.029 | -4.004
-12 | -0.506 | 0.11763 | -0.03 | -4.304
-11.5 | -0.484 | 0.10933 | -0.031 | -4.423
-11 | -0.457 | 0.10183 | -0.032 | -4.484
-10.5 | -0.426 | 0.0929 | -0.033 | -4.584
-10 | -0.392 | 0.08746 | -0.033 | -4.478
-9.5 | -0.353 | 0.0814 | -0.034 | -4.333
-9 | -0.312 | 0.07627 | -0.035 | -4.089
-8.5 | -0.27 | 0.07207 | -0.036 | -3.74
-8 | -0.226 | 0.06602 | -0.037 | -3.423
-7.5 | -0.181 | 0.06156 | -0.038 | -2.945
-7 | -0.136 | 0.05791 | -0.039 | -2.341
-6.5 | -0.089 | 0.05494 | -0.04 | -1.62
-6 | -0.042 | 0.05185 | -0.04 | -0.803
-5.5 | 0.006 | 0.04908 | -0.042 | 0.128
-5 | 0.055 | 0.04532 | -0.043 | 1.209
-4.5 | 0.104 | 0.04332 | -0.043 | 2.394
-4 | 0.153 | 0.04161 | -0.044 | 3.677
-3.5 | 0.203 | 0.04009 | -0.046 | 5.053
-3 | 0.252 | 0.03901 | -0.046 | 6.471
-2.5 | 0.302 | 0.03806 | -0.048 | 7.947
-2 | 0.353 | 0.0373 | -0.049 | 9.458
-1.5 | 0.497 | 0.01773 | -0.104 | 28.051
-1 | 0.559 | 0.01804 | -0.105 | 30.989
-0.5 | 0.619 | 0.01776 | -0.107 | 34.877
0 | 0.686 | 0.01823 | -0.108 | 37.64
0.5 | 0.748 | 0.0194 | -0.11 | 38.558
1 | 0.81 | 0.0199 | -0.111 | 40.699
1.5 | 0.872 | 0.02049 | -0.112 | 42.558
2 | 0.934 | 0.02106 | -0.114 | 44.336
2.5 | 0.996 | 0.02173 | -0.115 | 45.81
3 | 1.057 | 0.02233 | -0.116 | 47.339
3.5 | 1.119 | 0.0231 | -0.118 | 48.43
4 | 1.18 | 0.02431 | -0.119 | 48.541
4.5 | 1.241 | 0.02922 | -0.12 | 42.471
5 | 1.302 | 0.03024 | -0.121 | 43.053
5.5 | 1.363 | 0.03195 | -0.123 | 42.645
6 | 1.382 | 0.03323 | -0.12 | 41.605
6.5 | 1.414 | 0.03595 | -0.118 | 39.333
7 | 1.343 | 0.04885 | -0.102 | 27.493
7.5 | 1.353 | 0.0573 | -0.094 | 23.609
8 | 1.394 | 0.06114 | -0.093 | 22.793
8.5 | 1.441 | 0.06575 | -0.093 | 21.918
9 | 1.487 | 0.0698 | -0.093 | 21.296
9.5 | 1.527 | 0.07492 | -0.092 | 20.382
10 | 1.569 | 0.08018 | -0.093 | 19.571
10.5 | 1.608 | 0.08535 | -0.093 | 18.835
11 | 1.645 | 0.09047 | -0.093 | 18.184
11.5 | 1.677 | 0.0963 | -0.092 | 17.416
12 | 1.711 | 0.10264 | -0.093 | 16.674
12.5 | 1.803 | 0.09867 | -0.107 | 18.27
13 | 1.82 | 0.10777 | -0.106 | 16.886
13.5 | 1.818 | 0.11719 | -0.104 | 15.514
14 | 1.81 | 0.12641 | -0.103 | 14.315
14.5 | 1.79 | 0.13481 | -0.101 | 13.281
15 | 1.767 | 0.1492 | -0.1 | 11.844
15.5 | 1.675 | 0.16315 | -0.067 | 10.268
16 | 1.701 | 0.17184 | -0.099 | 9.9
16.5 | 1.599 | 0.18901 | -0.068 | 8.46
17 | 1.547 | 0.2064 | -0.067 | 7.496
17.5 | 1.486 | 0.22074 | -0.065 | 6.732
18 | 1.417 | 0.23339 | -0.063 | 6.073

## 6. Re 50k Mach 0.25 (2)
BIGFOIL.COM POLAR EXPORT
glennmartin3
Glenn Martin 3 |  |  |  | Cl Max: | 1.1463 | at alpha= | 6 | deg
XFOIL ncrit=9 |  |  |  | L/D Max: | 30.3503 | at alpha= | 3.5 | deg
Re: | 50000 |  |  | Cd Min: | 0.10952 | at alpha= | -7.5 | deg
Mach: | 0.25 |  |  | Cl=0 at alpha= | -0.53696 | deg
|  |  |  | @ Cl=0.1, Cd= | 0.04324
|  |  |  | @ Cl=0.4, Cd= | 0.04031
|  |  |  | @ Cl=0.6, Cd= | 0.033693
alpha (deg) | Cl | Cd | Cm | Cl/Cd
-7.5 | -0.3921 | 0.10952 | -0.0054 | -3.5802
-7 | -0.4244 | 0.10574 | -0.0008 | -4.0136
-6.5 | -0.42 | 0.09991 | 0.0047 | -4.2038
-6 | -0.4361 | 0.0952 | 0.0112 | -4.5809
-5.5 | -0.457 | 0.09112 | 0.0196 | -5.0154
-5 | -0.4776 | 0.08723 | 0.0304 | -5.4752
-4 | -0.2512 | 0.07512 | 0.0336 | -3.344
-3.5 | -0.3843 | 0.07146 | 0.0489 | -5.3778
-2.5 | -0.5651 | 0.05411 | 0.0437 | -10.4435
-2 | -0.5501 | 0.04993 | 0.0513 | -11.0174
-1.5 | -0.5301 | 0.04679 | 0.0576 | -11.3293
-1 | -0.5036 | 0.04451 | 0.0623 | -11.3143
-0.5 | 0.0402 | 0.04297 | -0.0316 | 0.93554
0 | 0.1663 | 0.04354 | -0.045 | 3.8195
0.5 | 0.2872 | 0.04254 | -0.0553 | 6.7513
1 | 0.4015 | 0.04028 | -0.0624 | 9.9677
1.5 | 0.5017 | 0.03728 | -0.0656 | 13.4576
2 | 0.6116 | 0.03327 | -0.0693 | 18.3829
2.5 | 0.7621 | 0.02913 | -0.0803 | 26.162
3 | 0.8675 | 0.02962 | -0.0878 | 29.2876
3.5 | 0.953 | 0.0314 | -0.093 | 30.3503
4 | 1.0173 | 0.03355 | -0.0945 | 30.3219
4.5 | 1.0801 | 0.03595 | -0.096 | 30.0445
5 | 1.1214 | 0.03857 | -0.0934 | 29.0744
5.5 | 1.1238 | 0.04179 | -0.0841 | 26.8916
6 | 1.1463 | 0.04525 | -0.0788 | 25.3326
6.5 | 1.1074 | 0.04972 | -0.0638 | 22.2727
7 | 1.1381 | 0.0535 | -0.0606 | 21.2729
7.5 | 1.0151 | 0.06141 | -0.0374 | 16.5299
8 | 0.8294 | 0.083 | -0.0264 | 9.9928

## 7. Re 50k Mach 0.50 (1)
BIGFOIL.COM POLAR EXPORT
glennmartin3
Glenn Martin 3 |  |  |  | Cl Max: | 1.666 | at alpha= | 10.5 | deg
JavaFoil+Calcfoil stall+Eppler ext transition |  |  |  | L/D Max: | 47.257 | at alpha= | 3.5 | deg
Re: | 50000 |  |  | Cd Min: | 0.01853 | at alpha= | -1.5 | deg
Mach: | 0.5 |  |  | Cl=0 at alpha= | -5.566 | deg
|  |  |  | @ Cl=0.1, Cd= | 0.047296
|  |  |  | @ Cl=0.4, Cd= | 0.03854
|  |  |  | @ Cl=0.6, Cd= | 0.018789
alpha (deg) | Cl | Cd | Cm | Cl/Cd
-20 | -0.756 | 0.34028 | -0.023 | -2.223
-19.5 | -0.731 | 0.33635 | -0.024 | -2.175
-19 | -0.706 | 0.32645 | -0.025 | -2.164
-18.5 | -0.681 | 0.34321 | -0.025 | -1.984
-18 | -0.656 | 0.33373 | -0.026 | -1.965
-17.5 | -0.631 | 0.33081 | -0.027 | -1.906
-17 | -0.606 | 0.49422 | -0.028 | -1.225
-16.5 | -0.58 | 0.32895 | -0.029 | -1.763
-16 | -0.555 | 0.3169 | -0.03 | -1.75
-15.5 | -0.529 | 0.31537 | -0.031 | -1.677
-15 | -0.504 | 0.2704 | -0.033 | -1.863
-14.5 | -0.478 | 0.26398 | -0.034 | -1.81
-14 | -0.45 | 0.2578 | -0.031 | -1.747
-13.5 | -0.424 | 0.2557 | -0.031 | -1.659
-13 | -0.398 | 0.25304 | -0.032 | -1.574
-12.5 | -0.372 | 0.24678 | -0.033 | -1.508
-12 | -0.346 | 0.2435 | -0.034 | -1.421
-11.5 | -0.32 | 0.24182 | -0.034 | -1.322
-11 | -0.293 | 0.23866 | -0.035 | -1.229
-10.5 | -0.267 | 0.23599 | -0.036 | -1.13
-10 | -0.24 | 0.2333 | -0.037 | -1.029
-9.5 | -0.213 | 0.18148 | -0.039 | -1.176
-9 | -0.279 | 0.11874 | -0.039 | -2.35
-8.5 | -0.264 | 0.10115 | -0.04 | -2.61
-8 | -0.231 | 0.08581 | -0.04 | -2.697
-7.5 | -0.191 | 0.07704 | -0.042 | -2.476
-7 | -0.145 | 0.06897 | -0.042 | -2.106
-6.5 | -0.097 | 0.0599 | -0.044 | -1.612
-6 | -0.046 | 0.05551 | -0.045 | -0.822
-5.5 | 0.007 | 0.05194 | -0.046 | 0.134
-5 | 0.061 | 0.04908 | -0.047 | 1.235
-4.5 | 0.115 | 0.04661 | -0.048 | 2.47
-4 | 0.17 | 0.04299 | -0.049 | 3.96
-3.5 | 0.226 | 0.04128 | -0.05 | 5.47
-3 | 0.282 | 0.04236 | -0.051 | 6.649
-2.5 | 0.338 | 0.03907 | -0.053 | 8.644
-2 | 0.394 | 0.03931 | -0.054 | 10.022
-1.5 | 0.556 | 0.01853 | -0.116 | 29.989
-1 | 0.624 | 0.01893 | -0.118 | 32.983
-0.5 | 0.693 | 0.01948 | -0.12 | 35.565
0 | 0.766 | 0.02027 | -0.121 | 37.776
0.5 | 0.835 | 0.02091 | -0.122 | 39.923
1 | 0.903 | 0.02162 | -0.124 | 41.793
1.5 | 0.972 | 0.02237 | -0.126 | 43.454
2 | 1.04 | 0.02326 | -0.127 | 44.724
2.5 | 1.108 | 0.02418 | -0.129 | 45.832
3 | 1.176 | 0.02525 | -0.13 | 46.559
3.5 | 1.243 | 0.0263 | -0.132 | 47.257
4 | 1.309 | 0.03324 | -0.133 | 39.389
4.5 | 1.327 | 0.03535 | -0.129 | 37.526
5 | 1.242 | 0.04774 | -0.107 | 26.01
5.5 | 1.264 | 0.05388 | -0.099 | 23.46
6 | 1.317 | 0.05746 | -0.1 | 22.923
6.5 | 1.363 | 0.06222 | -0.099 | 21.9
7 | 1.411 | 0.06749 | -0.099 | 20.91
7.5 | 1.458 | 0.07257 | -0.099 | 20.094
8 | 1.5 | 0.07956 | -0.098 | 18.852
8.5 | 1.546 | 0.08744 | -0.099 | 17.676
9 | 1.581 | 0.09493 | -0.098 | 16.651
9.5 | 1.615 | 0.1029 | -0.098 | 15.692
10 | 1.635 | 0.11453 | -0.098 | 14.272
10.5 | 1.666 | 0.11977 | -0.108 | 13.912
11 | 1.64 | 0.13805 | -0.108 | 11.878
11.5 | 1.51 | 0.14144 | -0.071 | 10.673
12 | 1.272 | 0.18822 | -0.068 | 6.757
12.5 | 1.027 | 0.29282 | -0.066 | 3.508
13 | 1.057 | 0.31401 | -0.069 | 3.365
13.5 | 1.096 | 0.38774 | -0.088 | 2.828
14 | 1.126 | 0.40921 | -0.089 | 2.752
14.5 | 1.161 | 0.47798 | -0.095 | 2.429
15 | 1.198 | 0.46012 | -0.101 | 2.603
15.5 | 1.227 | 0.48314 | -0.101 | 2.54

## 8. Re 50k Mach 0.50 (2)
BIGFOIL.COM POLAR EXPORT
glennmartin3
Glenn Martin 3 |  |  |  | Cl Max: | 0.9085 | at alpha= | 4 | deg
XFOIL ncrit=9 |  |  |  | L/D Max: | 23.5158 | at alpha= | 2.5 | deg
Re: | 50000 |  |  | Cd Min: | 0.12565 | at alpha= | -8 | deg
Mach: | 0.5 |  |  | Cl=0 at alpha= | -0.24562 | deg
|  |  |  | @ Cl=0.1, Cd= | 0.045114
|  |  |  | @ Cl=0.4, Cd= | 0.040749
|  |  |  | @ Cl=0.6, Cd= | 0.03524
alpha (deg) | Cl | Cd | Cm | Cl/Cd
-8 | -0.3472 | 0.12565 | -0.0098 | -2.7632
-7.5 | -0.3514 | 0.12011 | -0.0062 | -2.9257
-7 | -0.3473 | 0.11456 | -0.0018 | -3.0316
-6.5 | -0.3485 | 0.10908 | 0.0029 | -3.1949
-6 | -0.3619 | 0.10487 | 0.0092 | -3.4509
-5.5 | -0.3687 | 0.10047 | 0.0168 | -3.6698
-5 | -0.3245 | 0.09404 | 0.0238 | -3.4507
-4.5 | -0.2259 | 0.08752 | 0.026 | -2.5811
-3 | -0.5689 | 0.06986 | 0.0263 | -8.1434
-2.5 | -0.5672 | 0.0641 | 0.0326 | -8.8487
-2 | -0.5676 | 0.05966 | 0.0407 | -9.5139
-1.5 | -0.5024 | 0.05643 | 0.0385 | -8.9031
-1 | -0.4084 | 0.05292 | 0.0339 | -7.7173
-0.5 | -0.3052 | 0.04991 | 0.0282 | -6.115
0 | 0.2947 | 0.04281 | -0.066 | 6.8839
0.5 | 0.3843 | 0.04121 | -0.0667 | 9.3254
1 | 0.4995 | 0.03783 | -0.0688 | 13.2038
1.5 | 0.6167 | 0.03481 | -0.0713 | 17.7162
2 | 0.7362 | 0.03374 | -0.0765 | 21.8198
2.5 | 0.8247 | 0.03507 | -0.0791 | 23.5158
3 | 0.8754 | 0.03761 | -0.0766 | 23.2757
3.5 | 0.8931 | 0.04098 | -0.0694 | 21.7936
4 | 0.9085 | 0.04481 | -0.0626 | 20.2745
4.5 | 0.8279 | 0.0519 | -0.0456 | 15.9518
5 | 0.7739 | 0.06036 | -0.0363 | 12.8214
5.5 | 0.6836 | 0.07428 | -0.0319 | 9.203
6 | 0.6719 | 0.08337 | -0.0313 | 8.0593
6.5 | 0.6411 | 0.09427 | -0.0319 | 6.8007
7 | 0.6228 | 0.10363 | -0.0324 | 6.0098

## 9. Re 100k Mach 0.00 (1)
BIGFOIL.COM POLAR EXPORT
glennmartin3
Glenn Martin 3 |  |  |  | Cl Max: | 1.875 | at alpha= | 14 | deg
JavaFoil+Calcfoil stall+Eppler ext transition |  |  |  | L/D Max: | 60.265 | at alpha= | 3.5 | deg
Re: | 100000 |  |  | Cd Min: | 0.01343 | at alpha= | -2 | deg
Mach: | 0 |  |  | Cl=0 at alpha= | -5.5652 | deg
|  |  |  | @ Cl=0.1, Cd= | 0.039357
|  |  |  | @ Cl=0.4, Cd= | 0.017008
|  |  |  | @ Cl=0.6, Cd= | 0.01358
alpha (deg) | Cl | Cd | Cm | Cl/Cd
-20 | -0.622 | 0.24694 | -0.016 | -2.52
-19.5 | -0.632 | 0.2356 | -0.017 | -2.681
-19 | -0.64 | 0.22029 | -0.018 | -2.905
-18.5 | -0.647 | 0.2063 | -0.019 | -3.134
-18 | -0.652 | 0.19563 | -0.02 | -3.331
-17.5 | -0.655 | 0.18377 | -0.021 | -3.563
-17 | -0.656 | 0.17687 | -0.021 | -3.708
-16.5 | -0.654 | 0.16336 | -0.022 | -4.006
-16 | -0.651 | 0.15752 | -0.023 | -4.131
-15.5 | -0.644 | 0.14595 | -0.024 | -4.415
-15 | -0.635 | 0.14116 | -0.025 | -4.5
-14.5 | -0.623 | 0.13164 | -0.025 | -4.735
-14 | -0.608 | 0.12398 | -0.026 | -4.907
-13.5 | -0.59 | 0.11661 | -0.027 | -5.063
-13 | -0.57 | 0.10838 | -0.028 | -5.255
-12.5 | -0.546 | 0.10173 | -0.028 | -5.364
-12 | -0.519 | 0.09553 | -0.029 | -5.435
-11.5 | -0.49 | 0.09041 | -0.03 | -5.418
-11 | -0.458 | 0.08418 | -0.031 | -5.44
-10.5 | -0.424 | 0.07913 | -0.032 | -5.354
-10 | -0.387 | 0.07411 | -0.033 | -5.224
-9.5 | -0.347 | 0.06971 | -0.033 | -4.982
-9 | -0.306 | 0.06517 | -0.035 | -4.699
-8.5 | -0.264 | 0.0622 | -0.035 | -4.244
-8 | -0.221 | 0.05783 | -0.036 | -3.818
-7.5 | -0.177 | 0.05457 | -0.037 | -3.239
-7 | -0.132 | 0.05165 | -0.038 | -2.555
-6.5 | -0.087 | 0.04882 | -0.039 | -1.773
-6 | -0.04 | 0.04539 | -0.04 | -0.892
-5.5 | 0.006 | 0.0431 | -0.041 | 0.142
-5 | 0.053 | 0.0411 | -0.042 | 1.293
-4.5 | 0.101 | 0.03932 | -0.043 | 2.558
-4 | 0.148 | 0.03893 | -0.044 | 3.81
-3.5 | 0.196 | 0.0364 | -0.045 | 5.395
-3 | 0.245 | 0.03523 | -0.046 | 6.943
-2.5 | 0.293 | 0.03441 | -0.047 | 8.517
-2 | 0.422 | 0.01343 | -0.099 | 31.437
-1.5 | 0.482 | 0.0145 | -0.101 | 33.235
-1 | 0.542 | 0.01452 | -0.102 | 37.295
-0.5 | 0.6 | 0.01358 | -0.103 | 44.154
0 | 0.665 | 0.01387 | -0.105 | 47.926
0.5 | 0.725 | 0.01525 | -0.106 | 47.518
1 | 0.785 | 0.01564 | -0.107 | 50.174
1.5 | 0.845 | 0.01608 | -0.109 | 52.548
2 | 0.905 | 0.01654 | -0.11 | 54.703
2.5 | 0.965 | 0.017 | -0.111 | 56.745
3 | 1.025 | 0.01749 | -0.113 | 58.597
3.5 | 1.084 | 0.01799 | -0.114 | 60.265
4 | 1.144 | 0.02181 | -0.115 | 52.458
4.5 | 1.204 | 0.02252 | -0.116 | 53.441
5 | 1.263 | 0.0233 | -0.117 | 54.199
5.5 | 1.322 | 0.02423 | -0.119 | 54.556
6 | 1.381 | 0.02508 | -0.12 | 55.062
6.5 | 1.44 | 0.02596 | -0.121 | 55.467
7 | 1.498 | 0.02699 | -0.122 | 55.514
7.5 | 1.556 | 0.02817 | -0.123 | 55.237
8 | 1.614 | 0.02904 | -0.124 | 55.577
8.5 | 1.672 | 0.03048 | -0.125 | 54.835
9 | 1.683 | 0.0321 | -0.123 | 52.445
9.5 | 1.702 | 0.03531 | -0.121 | 48.218
10 | 1.684 | 0.04265 | -0.115 | 39.483
10.5 | 1.623 | 0.05993 | -0.101 | 27.078
11 | 1.652 | 0.06555 | -0.1 | 25.207
11.5 | 1.685 | 0.07065 | -0.099 | 23.854
12 | 1.7 | 0.0787 | -0.095 | 21.604
12.5 | 1.872 | 0.06285 | -0.116 | 29.782
13 | 1.855 | 0.07479 | -0.111 | 24.805
13.5 | 1.868 | 0.08069 | -0.11 | 23.147
14 | 1.875 | 0.08801 | -0.109 | 21.306
14.5 | 1.873 | 0.09686 | -0.108 | 19.337
15 | 1.872 | 0.10339 | -0.107 | 18.109
15.5 | 1.864 | 0.11186 | -0.106 | 16.666
16 | 1.857 | 0.11767 | -0.106 | 15.78
16.5 | 1.839 | 0.12635 | -0.105 | 14.552
17 | 1.819 | 0.13586 | -0.104 | 13.391
17.5 | 1.792 | 0.14798 | -0.103 | 12.111
18 | 1.76 | 0.16243 | -0.101 | 10.834
18.5 | 1.729 | 0.1735 | -0.1 | 9.965
19 | 1.695 | 0.18199 | -0.1 | 9.313

## 10. Re 100k Mach 0.00 (2)
BIGFOIL.COM POLAR EXPORT
glennmartin3
Glenn Martin 3 |  |  |  | Cl Max: | 1.4623 | at alpha= | 10 | deg
XFOIL ncrit=9 |  |  |  | L/D Max: | 41.6471 | at alpha= | 2.5 | deg
Re: | 100000 |  |  | Cd Min: | 0.12362 | at alpha= | -10 | deg
Mach: | 0 |  |  | Cl=0 at alpha= | -1.2365 | deg
|  |  |  | @ Cl=0.1, Cd= | 0.031699
|  |  |  | @ Cl=0.4, Cd= | 0.027159
|  |  |  | @ Cl=0.6, Cd= | 0.021773
alpha (deg) | Cl | Cd | Cm | Cl/Cd
-10 | -0.3867 | 0.12362 | -0.0228 | -3.1281
-9.5 | -0.3902 | 0.11885 | -0.0209 | -3.2831
-9 | -0.4427 | 0.11474 | -0.0239 | -3.8583
-8.5 | -0.4224 | 0.10814 | -0.0182 | -3.906
-8 | -0.4447 | 0.10321 | -0.0166 | -4.3087
-7.5 | -0.5048 | 0.09915 | -0.0131 | -5.0913
-7 | -0.594 | 0.09617 | -0.0072 | -6.1766
-6.5 | -0.5517 | 0.0883 | -0.0023 | -6.248
-6 | -0.6086 | 0.08438 | 0.0035 | -7.2126
-5.5 | -0.5883 | 0.07725 | 0.0082 | -7.6155
-5 | -0.6088 | 0.07274 | 0.0149 | -8.3695
-4.5 | -0.5983 | 0.06785 | 0.0207 | -8.818
-3 | -0.482 | 0.04567 | 0.029 | -10.554
-2.5 | -0.4285 | 0.0402 | 0.0315 | -10.6592
-2 | -0.3562 | 0.03727 | 0.0294 | -9.5573
-1.5 | -0.258 | 0.03499 | 0.0222 | -7.3735
-1 | 0.2315 | 0.03049 | -0.0658 | 7.5927
-0.5 | 0.3144 | 0.0289 | -0.0694 | 10.8789
0 | 0.4078 | 0.027 | -0.0747 | 15.1037
0.5 | 0.4811 | 0.02513 | -0.0759 | 19.1444
1 | 0.5735 | 0.02248 | -0.0801 | 25.5116
1.5 | 0.6462 | 0.02054 | -0.0809 | 31.4606
2 | 0.7557 | 0.01882 | -0.0892 | 40.1541
2.5 | 0.8167 | 0.01961 | -0.0899 | 41.6471
3 | 0.8636 | 0.02086 | -0.0882 | 41.3998
3.5 | 0.9157 | 0.02225 | -0.0879 | 41.1551
4 | 0.9709 | 0.0236 | -0.0884 | 41.1398
4.5 | 1.0189 | 0.02478 | -0.0873 | 41.1178
5 | 1.0709 | 0.02604 | -0.087 | 41.1252
5.5 | 1.1285 | 0.02744 | -0.0881 | 41.1261
6 | 1.1828 | 0.02877 | -0.0885 | 41.1123
6.5 | 1.2231 | 0.03025 | -0.0859 | 40.4331
7 | 1.2818 | 0.03187 | -0.0874 | 40.2196
7.5 | 1.3144 | 0.03371 | -0.0835 | 38.9914
8 | 1.3509 | 0.03545 | -0.0805 | 38.1072
8.5 | 1.4002 | 0.03767 | -0.0805 | 37.1702
9 | 1.4091 | 0.04018 | -0.0724 | 35.0697
9.5 | 1.4248 | 0.04269 | -0.066 | 33.3755
10 | 1.4623 | 0.04505 | -0.064 | 32.4595
10.5 | 1.4605 | 0.04854 | -0.0552 | 30.0886
11 | 1.4096 | 0.05227 | -0.0386 | 26.9677
11.5 | 1.3514 | 0.05764 | -0.0238 | 23.4455

## 11. Re 100k Mach 0.10 (1)
BIGFOIL.COM POLAR EXPORT
glennmartin3
Glenn Martin 3 |  |  |  | Cl Max: | 1.871 | at alpha= | 14 | deg
JavaFoil+Calcfoil stall+Eppler ext transition |  |  |  | L/D Max: | 60.059 | at alpha= | 3.5 | deg
Re: | 100000 |  |  | Cd Min: | 0.01351 | at alpha= | -2 | deg
Mach: | 0.1 |  |  | Cl=0 at alpha= | -5.5638 | deg
|  |  |  | @ Cl=0.1, Cd= | 0.039358
|  |  |  | @ Cl=0.4, Cd= | 0.017406
|  |  |  | @ Cl=0.6, Cd= | 0.013639
alpha (deg) | Cl | Cd | Cm | Cl/Cd
-20 | -0.586 | 0.26059 | -0.016 | -2.247
-19.5 | -0.598 | 0.2436 | -0.017 | -2.455
-19 | -0.609 | 0.23778 | -0.018 | -2.561
-18.5 | -0.619 | 0.21244 | -0.019 | -2.912
-18 | -0.627 | 0.19963 | -0.02 | -3.139
-17.5 | -0.633 | 0.18691 | -0.021 | -3.384
-17 | -0.636 | 0.17913 | -0.021 | -3.552
-16.5 | -0.638 | 0.17067 | -0.022 | -3.737
-16 | -0.637 | 0.16448 | -0.023 | -3.87
-15.5 | -0.633 | 0.15115 | -0.024 | -4.185
-15 | -0.626 | 0.14333 | -0.025 | -4.365
-14.5 | -0.616 | 0.1332 | -0.026 | -4.622
-14 | -0.602 | 0.123 | -0.026 | -4.897
-13.5 | -0.586 | 0.11737 | -0.027 | -4.993
-13 | -0.567 | 0.10972 | -0.028 | -5.164
-12.5 | -0.544 | 0.10364 | -0.028 | -5.247
-12 | -0.518 | 0.09601 | -0.029 | -5.397
-11.5 | -0.49 | 0.09076 | -0.03 | -5.394
-11 | -0.458 | 0.08495 | -0.031 | -5.394
-10.5 | -0.424 | 0.07996 | -0.032 | -5.306
-10 | -0.388 | 0.07482 | -0.033 | -5.186
-9.5 | -0.348 | 0.07026 | -0.034 | -4.957
-9 | -0.307 | 0.06618 | -0.034 | -4.641
-8.5 | -0.265 | 0.06194 | -0.035 | -4.276
-8 | -0.222 | 0.05817 | -0.036 | -3.81
-7.5 | -0.177 | 0.05458 | -0.037 | -3.252
-7 | -0.133 | 0.05169 | -0.038 | -2.564
-6.5 | -0.087 | 0.04897 | -0.039 | -1.775
-6 | -0.041 | 0.04534 | -0.04 | -0.897
-5.5 | 0.006 | 0.04319 | -0.041 | 0.142
-5 | 0.053 | 0.04117 | -0.042 | 1.297
-4.5 | 0.101 | 0.03932 | -0.043 | 2.57
-4 | 0.149 | 0.03895 | -0.044 | 3.826
-3.5 | 0.197 | 0.03644 | -0.045 | 5.415
-3 | 0.246 | 0.03537 | -0.046 | 6.95
-2.5 | 0.295 | 0.03445 | -0.047 | 8.548
-2 | 0.424 | 0.01351 | -0.1 | 31.398
-1.5 | 0.484 | 0.01452 | -0.101 | 33.354
-1 | 0.544 | 0.01455 | -0.103 | 37.407
-0.5 | 0.603 | 0.01359 | -0.104 | 44.34
0 | 0.668 | 0.0139 | -0.105 | 48.055
0.5 | 0.728 | 0.01529 | -0.107 | 47.624
1 | 0.789 | 0.0157 | -0.108 | 50.232
1.5 | 0.849 | 0.01613 | -0.109 | 52.629
2 | 0.909 | 0.0166 | -0.111 | 54.764
2.5 | 0.969 | 0.01706 | -0.112 | 56.84
3 | 1.03 | 0.01757 | -0.113 | 58.615
3.5 | 1.09 | 0.01814 | -0.114 | 60.059
4 | 1.15 | 0.02197 | -0.116 | 52.336
4.5 | 1.209 | 0.0227 | -0.117 | 53.282
5 | 1.269 | 0.0235 | -0.118 | 53.989
5.5 | 1.328 | 0.02427 | -0.119 | 54.737
6 | 1.387 | 0.02535 | -0.12 | 54.731
6.5 | 1.446 | 0.02627 | -0.121 | 55.055
7 | 1.505 | 0.02708 | -0.123 | 55.568
7.5 | 1.563 | 0.02859 | -0.124 | 54.682
8 | 1.621 | 0.02974 | -0.125 | 54.517
8.5 | 1.679 | 0.03084 | -0.126 | 54.448
9 | 1.68 | 0.03287 | -0.122 | 51.105
9.5 | 1.698 | 0.03655 | -0.12 | 46.448
10 | 1.622 | 0.05171 | -0.107 | 31.365
10.5 | 1.621 | 0.06189 | -0.101 | 26.191
11 | 1.649 | 0.0677 | -0.099 | 24.361
11.5 | 1.681 | 0.07301 | -0.098 | 23.031
12 | 1.704 | 0.08019 | -0.095 | 21.255
12.5 | 1.863 | 0.06585 | -0.115 | 28.284
13 | 1.855 | 0.07743 | -0.111 | 23.954
13.5 | 1.867 | 0.0831 | -0.11 | 22.466
14 | 1.871 | 0.09027 | -0.109 | 20.73
14.5 | 1.866 | 0.09904 | -0.108 | 18.837
15 | 1.864 | 0.10593 | -0.107 | 17.591
15.5 | 1.857 | 0.11206 | -0.107 | 16.572
16 | 1.843 | 0.1214 | -0.106 | 15.179
16.5 | 1.822 | 0.13024 | -0.105 | 13.99
17 | 1.797 | 0.14104 | -0.104 | 12.743
17.5 | 1.765 | 0.15291 | -0.103 | 11.539
18 | 1.73 | 0.16672 | -0.101 | 10.374
18.5 | 1.693 | 0.17592 | -0.1 | 9.622
19 | 1.653 | 0.18819 | -0.099 | 8.785

## 12. Re 100k Mach 0.10 (2)
BIGFOIL.COM POLAR EXPORT
glennmartin3
Glenn Martin 3 |  |  |  | Cl Max: | 1.4582 | at alpha= | 10 | deg
XFOIL ncrit=9 |  |  |  | L/D Max: | 41.3024 | at alpha= | 2.5 | deg
Re: | 100000 |  |  | Cd Min: | 0.12425 | at alpha= | -10 | deg
Mach: | 0.1 |  |  | Cl=0 at alpha= | -1.237 | deg
|  |  |  | @ Cl=0.1, Cd= | 0.031724
|  |  |  | @ Cl=0.4, Cd= | 0.027123
|  |  |  | @ Cl=0.6, Cd= | 0.021756
alpha (deg) | Cl | Cd | Cm | Cl/Cd
-10 | -0.382 | 0.12425 | -0.0225 | -3.0744
-9.5 | -0.3884 | 0.11949 | -0.0209 | -3.2505
-9 | -0.4446 | 0.1156 | -0.0244 | -3.846
-8.5 | -0.4163 | 0.10884 | -0.018 | -3.8249
-8 | -0.4432 | 0.10392 | -0.0169 | -4.2648
-7.5 | -0.5092 | 0.10018 | -0.0133 | -5.0829
-7 | -0.5568 | 0.09424 | -0.0085 | -5.9083
-6.5 | -0.5447 | 0.08912 | -0.0026 | -6.112
-6 | -0.6012 | 0.08437 | 0.0025 | -7.1258
-5.5 | -0.5841 | 0.07806 | 0.0078 | -7.4827
-5 | -0.606 | 0.07327 | 0.0142 | -8.2708
-4.5 | -0.5972 | 0.06857 | 0.0202 | -8.7093
-3.5 | -0.512 | 0.05912 | 0.0183 | -8.6604
-3 | -0.4775 | 0.04595 | 0.0267 | -10.3917
-2.5 | -0.4293 | 0.04052 | 0.0309 | -10.5948
-2 | -0.3551 | 0.03749 | 0.0288 | -9.4719
-1.5 | -0.2555 | 0.03512 | 0.0214 | -7.2751
-1 | 0.2302 | 0.03048 | -0.0656 | 7.5525
-0.5 | 0.3216 | 0.02876 | -0.0706 | 11.1822
0 | 0.4169 | 0.02677 | -0.0761 | 15.5734
0.5 | 0.4875 | 0.02491 | -0.0767 | 19.5705
1 | 0.5697 | 0.02256 | -0.0789 | 25.2527
1.5 | 0.6428 | 0.02062 | -0.0796 | 31.1736
2 | 0.7639 | 0.01889 | -0.0902 | 40.4394
2.5 | 0.8182 | 0.01981 | -0.0895 | 41.3024
3 | 0.8651 | 0.02108 | -0.0878 | 41.0389
3.5 | 0.9197 | 0.02249 | -0.088 | 40.8937
4 | 0.9719 | 0.02379 | -0.0877 | 40.8533
4.5 | 1.0224 | 0.02501 | -0.087 | 40.8796
5 | 1.0747 | 0.02628 | -0.0867 | 40.8942
5.5 | 1.1302 | 0.02769 | -0.0872 | 40.8162
6 | 1.1907 | 0.02917 | -0.0888 | 40.8193
6.5 | 1.2263 | 0.03059 | -0.0852 | 40.0883
7 | 1.2887 | 0.03238 | -0.0874 | 39.7993
7.5 | 1.3151 | 0.03418 | -0.0821 | 38.4757
8 | 1.3535 | 0.03596 | -0.0794 | 37.639
8.5 | 1.3955 | 0.03831 | -0.0778 | 36.4265
9 | 1.403 | 0.04094 | -0.0696 | 34.2697
9.5 | 1.4177 | 0.04349 | -0.063 | 32.5983
10 | 1.4582 | 0.04602 | -0.0615 | 31.6862
10.5 | 1.4401 | 0.04956 | -0.0498 | 29.0577
11 | 1.3819 | 0.05384 | -0.0329 | 25.6668
11.5 | 1.3049 | 0.0606 | -0.0173 | 21.533

## 13. Re 100k Mach 0.25 (1)
BIGFOIL.COM POLAR EXPORT
glennmartin3
Glenn Martin 3 |  |  |  | Cl Max: | 1.848 | at alpha= | 13 | deg
JavaFoil+Calcfoil stall+Eppler ext transition |  |  |  | L/D Max: | 60.412 | at alpha= | 4 | deg
Re: | 100000 |  |  | Cd Min: | 0.0136 | at alpha= | -2 | deg
Mach: | 0.25 |  |  | Cl=0 at alpha= | -5.5625 | deg
|  |  |  | @ Cl=0.1, Cd= | 0.03976
|  |  |  | @ Cl=0.4, Cd= | 0.01929
|  |  |  | @ Cl=0.6, Cd= | 0.014127
alpha (deg) | Cl | Cd | Cm | Cl/Cd
-19 | -0.318 | 0.36326 | -0.015 | -0.877
-18.5 | -0.36 | 0.32324 | -0.016 | -1.113
-18 | -0.397 | 0.28441 | -0.018 | -1.397
-17.5 | -0.431 | 0.25429 | -0.019 | -1.696
-17 | -0.462 | 0.22759 | -0.02 | -2.028
-16.5 | -0.488 | 0.21053 | -0.022 | -2.318
-16 | -0.51 | 0.19998 | -0.023 | -2.551
-15.5 | -0.528 | 0.17383 | -0.024 | -3.035
-15 | -0.54 | 0.16368 | -0.025 | -3.299
-14.5 | -0.547 | 0.15057 | -0.026 | -3.636
-14 | -0.55 | 0.14138 | -0.027 | -3.887
-13.5 | -0.546 | 0.12861 | -0.028 | -4.249
-13 | -0.538 | 0.12195 | -0.029 | -4.412
-12.5 | -0.525 | 0.11296 | -0.029 | -4.644
-12 | -0.506 | 0.10284 | -0.03 | -4.924
-11.5 | -0.484 | 0.09588 | -0.031 | -5.043
-11 | -0.457 | 0.08943 | -0.032 | -5.106
-10.5 | -0.426 | 0.08218 | -0.033 | -5.182
-10 | -0.392 | 0.07818 | -0.034 | -5.011
-9.5 | -0.353 | 0.07292 | -0.034 | -4.838
-9 | -0.312 | 0.06839 | -0.035 | -4.56
-8.5 | -0.27 | 0.06364 | -0.036 | -4.236
-8 | -0.226 | 0.05955 | -0.037 | -3.796
-7.5 | -0.181 | 0.05566 | -0.038 | -3.257
-7 | -0.136 | 0.05251 | -0.039 | -2.581
-6.5 | -0.089 | 0.04971 | -0.04 | -1.79
-6 | -0.042 | 0.04702 | -0.041 | -0.886
-5.5 | 0.006 | 0.04451 | -0.042 | 0.141
-5 | 0.055 | 0.04145 | -0.043 | 1.322
-4.5 | 0.104 | 0.03961 | -0.044 | 2.619
-4 | 0.153 | 0.038 | -0.045 | 4.027
-3.5 | 0.203 | 0.03662 | -0.046 | 5.535
-3 | 0.252 | 0.03555 | -0.047 | 7.102
-2.5 | 0.303 | 0.03462 | -0.048 | 8.74
-2 | 0.436 | 0.0136 | -0.102 | 32.045
-1.5 | 0.498 | 0.01465 | -0.104 | 33.959
-1 | 0.559 | 0.01479 | -0.106 | 37.807
-0.5 | 0.619 | 0.01382 | -0.107 | 44.812
0 | 0.686 | 0.01422 | -0.108 | 48.253
0.5 | 0.748 | 0.01557 | -0.11 | 48.057
1 | 0.81 | 0.016 | -0.111 | 50.615
1.5 | 0.872 | 0.01648 | -0.112 | 52.92
2 | 0.934 | 0.01694 | -0.114 | 55.115
2.5 | 0.996 | 0.01748 | -0.115 | 56.937
3 | 1.057 | 0.01801 | -0.116 | 58.707
3.5 | 1.119 | 0.01863 | -0.118 | 60.042
4 | 1.18 | 0.01953 | -0.119 | 60.412
4.5 | 1.241 | 0.02347 | -0.12 | 52.878
5 | 1.302 | 0.02439 | -0.121 | 53.385
5.5 | 1.363 | 0.02529 | -0.123 | 53.881
6 | 1.423 | 0.02624 | -0.124 | 54.219
6.5 | 1.483 | 0.02742 | -0.125 | 54.077
7 | 1.542 | 0.02883 | -0.126 | 53.495
7.5 | 1.602 | 0.03003 | -0.127 | 53.335
8 | 1.66 | 0.03162 | -0.128 | 52.52
8.5 | 1.655 | 0.03377 | -0.124 | 49.015
9 | 1.675 | 0.0375 | -0.122 | 44.674
9.5 | 1.579 | 0.05631 | -0.104 | 28.043
10 | 1.607 | 0.06236 | -0.102 | 25.767
10.5 | 1.63 | 0.06893 | -0.098 | 23.647
11 | 1.661 | 0.07461 | -0.097 | 22.259
11.5 | 1.691 | 0.07958 | -0.096 | 21.249
12 | 1.725 | 0.08514 | -0.097 | 20.267
12.5 | 1.835 | 0.08077 | -0.112 | 22.717
13 | 1.848 | 0.08885 | -0.11 | 20.799
13.5 | 1.844 | 0.09702 | -0.109 | 19.007
14 | 1.838 | 0.10405 | -0.109 | 17.661
14.5 | 1.821 | 0.11312 | -0.107 | 16.095
15 | 1.794 | 0.12315 | -0.106 | 14.566
15.5 | 1.757 | 0.13436 | -0.104 | 13.075
16 | 1.72 | 0.144 | -0.104 | 11.947
16.5 | 1.669 | 0.15851 | -0.103 | 10.526
17 | 1.611 | 0.16993 | -0.102 | 9.481
17.5 | 1.544 | 0.18585 | -0.101 | 8.308
18 | 1.461 | 0.20366 | -0.097 | 7.174

## 14. Re 100k Mach 0.25 (2)
BIGFOIL.COM POLAR EXPORT
glennmartin3
Glenn Martin 3 |  |  |  | Cl Max: | 1.3838 | at alpha= | 10 | deg
XFOIL ncrit=9 |  |  |  | L/D Max: | 39.6357 | at alpha= | 4.5 | deg
Re: | 100000 |  |  | Cd Min: | 0.18432 | at alpha= | 15 | deg
Mach: | 0.25 |  |  | Cl=0 at alpha= | -1.2471 | deg
|  |  |  | @ Cl=0.1, Cd= | 0.031805
|  |  |  | @ Cl=0.4, Cd= | 0.026996
|  |  |  | @ Cl=0.6, Cd= | 0.021623
alpha (deg) | Cl | Cd | Cm | Cl/Cd
-9.5 | -0.3931 | 0.12355 | -0.0229 | -3.1817
-9 | -0.3898 | 0.11707 | -0.0199 | -3.3296
-8.5 | -0.398 | 0.11228 | -0.0179 | -3.5447
-8 | -0.4591 | 0.10845 | -0.0202 | -4.2333
-7.5 | -0.4473 | 0.10142 | -0.0152 | -4.4104
-7 | -0.4722 | 0.09691 | -0.011 | -4.8726
-6.5 | -0.5492 | 0.09409 | -0.0052 | -5.837
-6 | -0.5558 | 0.08698 | 0.0001 | -6.39
-5.5 | -0.5634 | 0.08218 | 0.0058 | -6.8557
-5 | -0.587 | 0.07642 | 0.0114 | -7.6812
-4.5 | -0.6036 | 0.0725 | 0.0184 | -8.3255
-4 | -0.5278 | 0.06563 | 0.0116 | -8.0421
-3.5 | -0.4899 | 0.0602 | 0.0121 | -8.1379
-3 | -0.4705 | 0.04766 | 0.0222 | -9.872
-2.5 | -0.4171 | 0.04226 | 0.0251 | -9.8699
-2 | -0.3539 | 0.0388 | 0.0258 | -9.1211
-1.5 | -0.2643 | 0.03596 | 0.0212 | -7.3498
-1 | 0.2583 | 0.03 | -0.0707 | 8.61
-0.5 | 0.3409 | 0.02834 | -0.0734 | 12.0289
0 | 0.439 | 0.02611 | -0.0786 | 16.8135
0.5 | 0.515 | 0.02393 | -0.0792 | 21.5211
1 | 0.5905 | 0.02183 | -0.0797 | 27.0499
1.5 | 0.6908 | 0.01964 | -0.0849 | 35.1731
2 | 0.7789 | 0.01976 | -0.0897 | 39.418
2.5 | 0.8258 | 0.02092 | -0.0874 | 39.4742
3 | 0.8848 | 0.02237 | -0.0879 | 39.553
3.5 | 0.9433 | 0.0238 | -0.0884 | 39.6345
4 | 0.9903 | 0.02501 | -0.0864 | 39.5962
4.5 | 1.0444 | 0.02635 | -0.086 | 39.6357
5 | 1.102 | 0.02781 | -0.0863 | 39.626
5.5 | 1.1518 | 0.02923 | -0.0851 | 39.4047
6 | 1.1951 | 0.03088 | -0.0826 | 38.7014
6.5 | 1.2507 | 0.03266 | -0.0826 | 38.2945
7 | 1.2833 | 0.0348 | -0.0783 | 36.8764
7.5 | 1.3136 | 0.03687 | -0.0735 | 35.6279
8 | 1.3645 | 0.03928 | -0.0731 | 34.7378
8.5 | 1.3526 | 0.04202 | -0.061 | 32.1894
9 | 1.3417 | 0.04513 | -0.0499 | 29.7297
9.5 | 1.3408 | 0.04828 | -0.0413 | 27.7713
10 | 1.3838 | 0.0515 | -0.0401 | 26.8699
10.5 | 1.304 | 0.05728 | -0.0223 | 22.7654
11 | 1.137 | 0.07183 | -0.0057 | 15.829
12 | 0.7514 | 0.14918 | -0.0325 | 5.0369
12.5 | 0.7312 | 0.15545 | -0.0342 | 4.7038
13.5 | 0.7665 | 0.16673 | -0.035 | 4.5973
14 | 0.7589 | 0.17307 | -0.0374 | 4.3849
14.5 | 0.7958 | 0.17874 | -0.0369 | 4.4523
15 | 0.7836 | 0.18432 | -0.0401 | 4.2513

## 15. Re 100k Mach 0.50 (1)
BIGFOIL.COM POLAR EXPORT
glennmartin3
Glenn Martin 3 |  |  |  | Cl Max: | 1.682 | at alpha= | 10.5 | deg
JavaFoil+Calcfoil stall+Eppler ext transition |  |  |  | L/D Max: | 58.956 | at alpha= | 3.5 | deg
Re: | 100000 |  |  | Cd Min: | 0.01536 | at alpha= | -1.5 | deg
Mach: | 0.5 |  |  | Cl=0 at alpha= | -5.566 | deg
|  |  |  | @ Cl=0.1, Cd= | 0.042604
|  |  |  | @ Cl=0.4, Cd= | 0.035524
|  |  |  | @ Cl=0.6, Cd= | 0.01558
alpha (deg) | Cl | Cd | Cm | Cl/Cd
-20 | -0.757 | 0.28299 | -0.023 | -2.674
-19.5 | -0.732 | 0.27742 | -0.024 | -2.637
-19 | -0.707 | 0.2645 | -0.025 | -2.671
-18.5 | -0.681 | 0.28369 | -0.025 | -2.401
-18 | -0.656 | 0.26962 | -0.026 | -2.433
-17.5 | -0.631 | 0.26927 | -0.027 | -2.342
-17 | -0.606 | 0.38647 | -0.028 | -1.567
-16.5 | -0.58 | 0.26552 | -0.029 | -2.185
-16 | -0.555 | 0.25827 | -0.03 | -2.147
-15.5 | -0.529 | 0.24689 | -0.031 | -2.143
-15 | -0.504 | 0.21778 | -0.033 | -2.313
-14.5 | -0.478 | 0.21313 | -0.034 | -2.242
-14 | -0.45 | 0.20483 | -0.031 | -2.199
-13.5 | -0.424 | 0.20533 | -0.031 | -2.066
-13 | -0.398 | 0.19458 | -0.032 | -2.047
-12.5 | -0.372 | 0.19629 | -0.033 | -1.896
-12 | -0.346 | 0.19295 | -0.034 | -1.793
-11.5 | -0.32 | 0.19079 | -0.034 | -1.675
-11 | -0.293 | 0.18761 | -0.035 | -1.563
-10.5 | -0.267 | 0.18483 | -0.036 | -1.443
-10 | -0.24 | 0.1821 | -0.037 | -1.318
-9.5 | -0.213 | 0.14375 | -0.039 | -1.485
-9 | -0.279 | 0.09638 | -0.039 | -2.895
-8.5 | -0.264 | 0.08375 | -0.04 | -3.152
-8 | -0.231 | 0.0741 | -0.041 | -3.123
-7.5 | -0.191 | 0.06589 | -0.042 | -2.895
-7 | -0.145 | 0.06042 | -0.043 | -2.404
-6.5 | -0.097 | 0.05351 | -0.044 | -1.805
-6 | -0.046 | 0.04974 | -0.045 | -0.917
-5.5 | 0.007 | 0.04664 | -0.046 | 0.149
-5 | 0.061 | 0.04415 | -0.047 | 1.373
-4.5 | 0.115 | 0.04201 | -0.048 | 2.741
-4 | 0.17 | 0.03901 | -0.049 | 4.365
-3.5 | 0.226 | 0.03747 | -0.051 | 6.027
-3 | 0.282 | 0.03801 | -0.052 | 7.41
-2.5 | 0.338 | 0.03534 | -0.053 | 9.558
-2 | 0.394 | 0.0363 | -0.055 | 10.858
-1.5 | 0.556 | 0.01536 | -0.116 | 36.18
-1 | 0.624 | 0.0157 | -0.118 | 39.754
-0.5 | 0.693 | 0.01596 | -0.12 | 43.423
0 | 0.766 | 0.01633 | -0.121 | 46.913
0.5 | 0.835 | 0.01685 | -0.122 | 49.544
1 | 0.903 | 0.01745 | -0.124 | 51.787
1.5 | 0.972 | 0.01808 | -0.126 | 53.77
2 | 1.04 | 0.01877 | -0.127 | 55.407
2.5 | 1.108 | 0.01948 | -0.129 | 56.893
3 | 1.176 | 0.02026 | -0.13 | 58.031
3.5 | 1.243 | 0.02108 | -0.132 | 58.956
4 | 1.309 | 0.02658 | -0.133 | 49.254
4.5 | 1.375 | 0.02799 | -0.134 | 49.142
5 | 1.44 | 0.02938 | -0.136 | 49.035
5.5 | 1.505 | 0.03131 | -0.137 | 48.053
6 | 1.568 | 0.03354 | -0.138 | 46.745
6.5 | 1.541 | 0.03712 | -0.131 | 41.509
7 | 1.468 | 0.05055 | -0.113 | 29.03
7.5 | 1.494 | 0.05729 | -0.109 | 26.085
8 | 1.512 | 0.06495 | -0.102 | 23.279
8.5 | 1.557 | 0.07076 | -0.102 | 22
9 | 1.587 | 0.077 | -0.1 | 20.607
9.5 | 1.62 | 0.08418 | -0.1 | 19.244
10 | 1.64 | 0.09345 | -0.1 | 17.548
10.5 | 1.682 | 0.10154 | -0.112 | 16.564
11 | 1.646 | 0.11659 | -0.109 | 14.117
11.5 | 1.511 | 0.11714 | -0.072 | 12.895
12 | 1.272 | 0.1547 | -0.068 | 8.223
12.5 | 1.027 | 0.2305 | -0.067 | 4.457
13 | 1.057 | 0.25138 | -0.07 | 4.205
13.5 | 1.096 | 0.29175 | -0.088 | 3.758
14 | 1.127 | 0.30958 | -0.089 | 3.639
14.5 | 1.161 | 0.36062 | -0.095 | 3.22
15 | 1.198 | 0.35234 | -0.101 | 3.4
15.5 | 1.227 | 0.35875 | -0.101 | 3.421

## 16. Re 100k Mach 0.50 (2)
BIGFOIL.COM POLAR EXPORT
glennmartin3
Glenn Martin 3 |  |  |  | Cl Max: | 1.1224 | at alpha= | 6 | deg
XFOIL ncrit=9 |  |  |  | L/D Max: | 34.5253 | at alpha= | 2.5 | deg
Re: | 100000 |  |  | Cd Min: | 0.257 | at alpha= | -20 | deg
Mach: | 0.5 |  |  | Cl=0 at alpha= | -0.87564 | deg
|  |  |  | @ Cl=0.1, Cd= | 0.031376
|  |  |  | @ Cl=0.4, Cd= | 0.02652
|  |  |  | @ Cl=0.6, Cd= | 0.021804
alpha (deg) | Cl | Cd | Cm | Cl/Cd
-20 | -0.5158 | 0.257 | -0.0097 | -2.007
-19.5 | -0.5021 | 0.2514 | -0.0126 | -1.9972
-18.5 | -0.4718 | 0.23772 | -0.0162 | -1.9847
-18 | -0.4563 | 0.23136 | -0.0177 | -1.9723
-17.5 | -0.4428 | 0.22549 | -0.0195 | -1.9637
-17 | -0.4408 | 0.2236 | -0.0233 | -1.9714
-16.5 | -0.4179 | 0.21309 | -0.0227 | -1.9611
-16 | -0.4033 | 0.2068 | -0.0233 | -1.9502
-15.5 | -0.3928 | 0.20111 | -0.0245 | -1.9532
-15 | -0.3976 | 0.19956 | -0.0277 | -1.9924
-14.5 | -0.3761 | 0.18947 | -0.0266 | -1.985
-14 | -0.3619 | 0.18293 | -0.026 | -1.9784
-13.5 | -0.3592 | 0.17836 | -0.027 | -2.0139
-13 | -0.367 | 0.17505 | -0.0287 | -2.0965
-12.5 | -0.3425 | 0.16597 | -0.026 | -2.0636
-12 | -0.34 | 0.16086 | -0.0257 | -2.1136
-11.5 | -0.3643 | 0.15889 | -0.028 | -2.2928
-11 | -0.3349 | 0.14961 | -0.0241 | -2.2385
-10.5 | -0.337 | 0.14485 | -0.0233 | -2.3265
-10 | -0.3425 | 0.13936 | -0.0226 | -2.4577
-9.5 | -0.3375 | 0.13398 | -0.0204 | -2.519
-9 | -0.3867 | 0.13318 | -0.0235 | -2.9036
-8.5 | -0.3473 | 0.1233 | -0.0175 | -2.8167
-8 | -0.3828 | 0.12056 | -0.0185 | -3.1752
-7.5 | -0.374 | 0.11312 | -0.015 | -3.3062
-7 | -0.3853 | 0.10834 | -0.0125 | -3.5564
-6.5 | -0.4199 | 0.10307 | -0.0115 | -4.0739
-6 | -0.4317 | 0.0981 | -0.0072 | -4.4006
-5 | -0.4903 | 0.08891 | -0.0024 | -5.5146
-4.5 | -0.4801 | 0.08212 | -0.008 | -5.8463
-4 | -0.4338 | 0.07314 | -0.0081 | -5.9311
-3 | -0.4097 | 0.05433 | -0.0016 | -7.541
-2.5 | -0.3638 | 0.04841 | 0.0028 | -7.515
-2 | -0.3294 | 0.04395 | 0.0104 | -7.4949
-1.5 | -0.2465 | 0.03922 | 0.0107 | -6.2851
-1 | -0.1406 | 0.03527 | 0.0065 | -3.9864
-0.5 | 0.4247 | 0.02612 | -0.0836 | 16.2596
0 | 0.5056 | 0.02388 | -0.0823 | 21.1725
0.5 | 0.6202 | 0.02136 | -0.0867 | 29.0356
1 | 0.7024 | 0.02152 | -0.0879 | 32.6394
1.5 | 0.7617 | 0.02268 | -0.086 | 33.5847
2 | 0.8247 | 0.02413 | -0.0852 | 34.1774
2.5 | 0.8873 | 0.0257 | -0.0844 | 34.5253
3 | 0.9404 | 0.02728 | -0.0817 | 34.4721
3.5 | 0.9895 | 0.02898 | -0.0784 | 34.1442
4 | 1.0379 | 0.03092 | -0.0751 | 33.5673
4.5 | 1.0757 | 0.03302 | -0.0699 | 32.5772
5 | 1.0939 | 0.03551 | -0.0618 | 30.8054
5.5 | 1.1109 | 0.0381 | -0.0537 | 29.1575
6 | 1.1224 | 0.04129 | -0.0456 | 27.1833
6.5 | 1.0822 | 0.04603 | -0.0319 | 23.5108
7 | 1.0344 | 0.05225 | -0.0205 | 19.7971
7.5 | 0.9873 | 0.06005 | -0.013 | 16.4413
8 | 0.8833 | 0.07546 | -0.0104 | 11.7055
8.5 | 0.7473 | 0.10135 | -0.02 | 7.3735
9 | 0.7279 | 0.11237 | -0.0227 | 6.4777
9.5 | 0.7212 | 0.12184 | -0.0248 | 5.9192
11 | 0.6846 | 0.15333 | -0.0362 | 4.4649

## 17. Re 250k Mach 0.00 (1)
BIGFOIL.COM POLAR EXPORT
glennmartin3
Glenn Martin 3 |  |  |  | Cl Max: | 1.987 | at alpha= | 13 | deg
JavaFoil+Calcfoil stall+Eppler ext transition |  |  |  | L/D Max: | 77.991 | at alpha= | 3.5 | deg
Re: | 250000 |  |  | Cd Min: | 0.00956 | at alpha= | -3 | deg
Mach: | 0 |  |  | Cl=0 at alpha= | -5.5652 | deg
|  |  |  | @ Cl=0.1, Cd= | 0.036025
|  |  |  | @ Cl=0.4, Cd= | 0.009931
|  |  |  | @ Cl=0.6, Cd= | 0.01001
alpha (deg) | Cl | Cd | Cm | Cl/Cd
-20 | -0.623 | 0.21215 | -0.017 | -2.937
-19.5 | -0.632 | 0.19838 | -0.018 | -3.188
-19 | -0.641 | 0.19155 | -0.019 | -3.344
-18.5 | -0.647 | 0.17744 | -0.02 | -3.647
-18 | -0.652 | 0.17026 | -0.021 | -3.831
-17.5 | -0.655 | 0.16206 | -0.022 | -4.044
-17 | -0.656 | 0.15282 | -0.022 | -4.295
-16.5 | -0.655 | 0.14408 | -0.023 | -4.546
-16 | -0.651 | 0.13638 | -0.024 | -4.775
-15.5 | -0.645 | 0.12857 | -0.025 | -5.016
-15 | -0.636 | 0.12079 | -0.025 | -5.262
-14.5 | -0.624 | 0.11358 | -0.026 | -5.49
-14 | -0.609 | 0.10828 | -0.027 | -5.621
-13.5 | -0.59 | 0.10093 | -0.027 | -5.85
-13 | -0.57 | 0.09501 | -0.028 | -5.995
-12.5 | -0.546 | 0.09007 | -0.029 | -6.06
-12 | -0.519 | 0.08414 | -0.029 | -6.171
-11.5 | -0.49 | 0.08017 | -0.03 | -6.111
-11 | -0.458 | 0.07541 | -0.031 | -6.073
-10.5 | -0.424 | 0.07063 | -0.032 | -5.999
-10 | -0.387 | 0.06663 | -0.033 | -5.81
-9.5 | -0.347 | 0.06309 | -0.034 | -5.506
-9 | -0.306 | 0.05863 | -0.035 | -5.224
-8.5 | -0.264 | 0.05578 | -0.036 | -4.733
-8 | -0.221 | 0.05222 | -0.036 | -4.229
-7.5 | -0.177 | 0.04954 | -0.037 | -3.569
-7 | -0.132 | 0.04705 | -0.038 | -2.806
-6.5 | -0.087 | 0.04439 | -0.039 | -1.95
-6 | -0.04 | 0.0415 | -0.04 | -0.976
-5.5 | 0.006 | 0.03953 | -0.041 | 0.155
-5 | 0.053 | 0.03768 | -0.042 | 1.411
-4.5 | 0.101 | 0.03599 | -0.043 | 2.796
-4 | 0.148 | 0.03532 | -0.044 | 4.201
-3.5 | 0.196 | 0.0333 | -0.045 | 5.9
-3 | 0.302 | 0.00956 | -0.096 | 31.651
-2.5 | 0.362 | 0.00957 | -0.098 | 37.843
-2 | 0.422 | 0.01014 | -0.099 | 41.65
-1.5 | 0.482 | 0.01156 | -0.101 | 41.711
-1 | 0.542 | 0.01151 | -0.102 | 47.081
-0.5 | 0.6 | 0.01001 | -0.103 | 59.908
0 | 0.665 | 0.01024 | -0.105 | 64.91
0.5 | 0.725 | 0.01166 | -0.106 | 62.131
1 | 0.785 | 0.01202 | -0.107 | 65.299
1.5 | 0.845 | 0.01236 | -0.109 | 68.366
2 | 0.905 | 0.01276 | -0.11 | 70.933
2.5 | 0.965 | 0.01312 | -0.111 | 73.518
3 | 1.025 | 0.0135 | -0.113 | 75.903
3.5 | 1.084 | 0.0139 | -0.114 | 77.991
4 | 1.144 | 0.01697 | -0.115 | 67.416
4.5 | 1.204 | 0.0175 | -0.116 | 68.781
5 | 1.263 | 0.01806 | -0.117 | 69.936
5.5 | 1.322 | 0.01874 | -0.119 | 70.552
6 | 1.381 | 0.01948 | -0.12 | 70.9
6.5 | 1.44 | 0.02018 | -0.121 | 71.349
7 | 1.498 | 0.02079 | -0.122 | 72.055
7.5 | 1.556 | 0.02164 | -0.123 | 71.917
8 | 1.614 | 0.02236 | -0.124 | 72.182
8.5 | 1.672 | 0.02333 | -0.125 | 71.656
9 | 1.728 | 0.02406 | -0.126 | 71.801
9.5 | 1.783 | 0.02516 | -0.127 | 70.852
10 | 1.835 | 0.02618 | -0.128 | 70.116
10.5 | 1.886 | 0.02686 | -0.129 | 70.201
11 | 1.934 | 0.028 | -0.13 | 69.086
11.5 | 1.981 | 0.02919 | -0.131 | 67.888
12 | 1.978 | 0.03104 | -0.128 | 63.715
12.5 | 1.969 | 0.04184 | -0.125 | 47.066
13 | 1.987 | 0.04581 | -0.124 | 43.376
13.5 | 1.962 | 0.05402 | -0.121 | 36.316
14 | 1.952 | 0.06143 | -0.119 | 31.779
14.5 | 1.947 | 0.06737 | -0.118 | 28.899
15 | 1.911 | 0.08036 | -0.113 | 23.782
15.5 | 1.902 | 0.08784 | -0.112 | 21.653
16 | 1.891 | 0.09338 | -0.112 | 20.252
16.5 | 1.876 | 0.10007 | -0.111 | 18.75
17 | 1.852 | 0.10957 | -0.11 | 16.903
17.5 | 1.822 | 0.11989 | -0.109 | 15.199
18 | 1.792 | 0.13024 | -0.108 | 13.757

## 18. Re 250k Mach 0.00 (2)
BIGFOIL.COM POLAR EXPORT
glennmartin3
Glenn Martin 3 |  |  |  | Cl Max: | 1.6032 | at alpha= | 14.5 | deg
XFOIL ncrit=9 |  |  |  | L/D Max: | 58.6345 | at alpha= | 0.5 | deg
Re: | 250000 |  |  | Cd Min: | 0.22909 | at alpha= | -20 | deg
Mach: | 0 |  |  | Cl=0 at alpha= | -1.8879 | deg
|  |  |  | @ Cl=0.1, Cd= | 0.017052
|  |  |  | @ Cl=0.4, Cd= | 0.01474
|  |  |  | @ Cl=0.6, Cd= | 0.013196
alpha (deg) | Cl | Cd | Cm | Cl/Cd
-20 | -0.492 | 0.22909 | -0.0075 | -2.1476
-19.5 | -0.4842 | 0.22372 | -0.0103 | -2.1643
-19 | -0.469 | 0.21792 | -0.0106 | -2.1522
-18.5 | -0.4568 | 0.21282 | -0.0117 | -2.1464
-18 | -0.4459 | 0.20755 | -0.0132 | -2.1484
-17.5 | -0.4402 | 0.20202 | -0.0162 | -2.179
-17 | -0.4364 | 0.19643 | -0.0187 | -2.2217
-16.5 | -0.4198 | 0.19034 | -0.0179 | -2.2055
-16 | -0.4094 | 0.18525 | -0.0184 | -2.21
-15.5 | -0.4009 | 0.17986 | -0.0192 | -2.229
-15 | -0.3945 | 0.1742 | -0.0202 | -2.2646
-14.5 | -0.4112 | 0.16839 | -0.0252 | -2.442
-14 | -0.3907 | 0.16179 | -0.0227 | -2.4149
-13.5 | -0.3808 | 0.15712 | -0.0216 | -2.4236
-13 | -0.3785 | 0.15159 | -0.0218 | -2.4969
-12.5 | -0.3952 | 0.14525 | -0.0252 | -2.7208
-12 | -0.3909 | 0.13878 | -0.0235 | -2.8167
-11.5 | -0.3862 | 0.13412 | -0.0215 | -2.8795
-11 | -0.3895 | 0.12912 | -0.0206 | -3.0166
-10.5 | -0.4144 | 0.12218 | -0.0233 | -3.3917
-10 | -0.4401 | 0.11402 | -0.025 | -3.8598
-9.5 | -0.4187 | 0.10995 | -0.023 | -3.8081
-9 | -0.3895 | 0.10149 | -0.0327 | -3.8378
-8.5 | -0.4613 | 0.08642 | -0.05 | -5.3379
-8 | -0.4419 | 0.07947 | -0.0494 | -5.5606
-7.5 | -0.425 | 0.07474 | -0.0482 | -5.6864
-7 | -0.4619 | 0.06536 | -0.0421 | -7.067
-6.5 | -0.4386 | 0.05823 | -0.0404 | -7.5322
-6 | -0.4313 | 0.05481 | -0.0327 | -7.869
-5.5 | -0.398 | 0.04753 | -0.0318 | -8.3737
-5 | -0.394 | 0.04356 | -0.0217 | -9.045
-4.5 | -0.3903 | 0.03405 | -0.0087 | -11.4626
-4 | -0.3373 | 0.02847 | -0.0056 | -11.8476
-3.5 | -0.2887 | 0.0266 | -0.0035 | -10.8534
-3 | -0.2017 | 0.02431 | -0.0087 | -8.297
-2.5 | -0.129 | 0.02241 | -0.0115 | -5.7564
-2 | -0.0256 | 0.02006 | -0.0201 | -1.2762
-1.5 | 0.0886 | 0.01714 | -0.0306 | 5.1692
-0.5 | 0.5946 | 0.01324 | -0.1143 | 44.9094
0 | 0.6722 | 0.0126 | -0.1184 | 53.3492
0.5 | 0.73 | 0.01245 | -0.1184 | 58.6345
1 | 0.7445 | 0.01329 | -0.1094 | 56.0196
1.5 | 0.7528 | 0.01423 | -0.0995 | 52.9023
2 | 0.777 | 0.01498 | -0.0931 | 51.8692
2.5 | 0.8066 | 0.01563 | -0.0879 | 51.6059
3 | 0.8374 | 0.01624 | -0.0829 | 51.564
3.5 | 0.8681 | 0.0169 | -0.0781 | 51.3669
4 | 0.9007 | 0.01756 | -0.0737 | 51.2927
4.5 | 0.9346 | 0.01827 | -0.0696 | 51.1549
5 | 0.9709 | 0.01897 | -0.0661 | 51.1808
5.5 | 1.0091 | 0.01973 | -0.0631 | 51.1455
6 | 1.0482 | 0.02047 | -0.0603 | 51.2066
6.5 | 1.0913 | 0.02129 | -0.0583 | 51.2588
7 | 1.132 | 0.02203 | -0.0559 | 51.3845
7.5 | 1.1808 | 0.02299 | -0.0553 | 51.3615
8 | 1.2244 | 0.02384 | -0.0536 | 51.3591
8.5 | 1.2645 | 0.02469 | -0.0513 | 51.2151
9 | 1.3096 | 0.02563 | -0.0501 | 51.0964
9.5 | 1.3729 | 0.02706 | -0.0527 | 50.7354
10 | 1.4025 | 0.02802 | -0.0485 | 50.0535
10.5 | 1.4385 | 0.02915 | -0.0458 | 49.3482
11 | 1.474 | 0.03022 | -0.0431 | 48.7756
11.5 | 1.5154 | 0.03168 | -0.0419 | 47.8346
12 | 1.5278 | 0.03284 | -0.0354 | 46.5225
12.5 | 1.5412 | 0.03381 | -0.0294 | 45.5841
13 | 1.5729 | 0.03521 | -0.0268 | 44.672
13.5 | 1.5747 | 0.03683 | -0.0198 | 42.7559
14 | 1.5822 | 0.03839 | -0.0142 | 41.2139
14.5 | 1.6032 | 0.03989 | -0.0109 | 40.1905
15 | 1.5972 | 0.04254 | -0.0048 | 37.5458
15.5 | 1.5958 | 0.04509 | -0.0001 | 35.3914
16 | 1.6002 | 0.04788 | 0.0033 | 33.4211
16.5 | 1.5871 | 0.0523 | 0.0067 | 30.3461
17 | 1.5773 | 0.05728 | 0.0087 | 27.5367
17.5 | 1.5634 | 0.06363 | 0.0092 | 24.5702
18 | 1.5395 | 0.07216 | 0.0082 | 21.3345
18.5 | 1.488 | 0.08522 | 0.0049 | 17.4607
19 | 1.4184 | 0.10198 | -0.0007 | 13.9086
19.5 | 1.3675 | 0.11638 | -0.0061 | 11.7503

## 19. Re 250k Mach 0.10 (1)
BIGFOIL.COM POLAR EXPORT
glennmartin3
Glenn Martin 3 |  |  |  | Cl Max: | 1.988 | at alpha= | 11.5 | deg
JavaFoil+Calcfoil stall+Eppler ext transition |  |  |  | L/D Max: | 77.68 | at alpha= | 3.5 | deg
Re: | 250000 |  |  | Cd Min: | 0.00957 | at alpha= | -2.5 | deg
Mach: | 0.1 |  |  | Cl=0 at alpha= | -5.5638 | deg
|  |  |  | @ Cl=0.1, Cd= | 0.036065
|  |  |  | @ Cl=0.4, Cd= | 0.0099
|  |  |  | @ Cl=0.6, Cd= | 0.010095
alpha (deg) | Cl | Cd | Cm | Cl/Cd
-20 | -0.586 | 0.21619 | -0.017 | -2.712
-19.5 | -0.599 | 0.20461 | -0.018 | -2.926
-19 | -0.61 | 0.19721 | -0.019 | -3.091
-18.5 | -0.619 | 0.18121 | -0.02 | -3.417
-18 | -0.627 | 0.17264 | -0.021 | -3.633
-17.5 | -0.633 | 0.16389 | -0.022 | -3.863
-17 | -0.637 | 0.15413 | -0.022 | -4.132
-16.5 | -0.638 | 0.14443 | -0.023 | -4.419
-16 | -0.637 | 0.14083 | -0.024 | -4.523
-15.5 | -0.633 | 0.13212 | -0.025 | -4.791
-15 | -0.626 | 0.1242 | -0.026 | -5.041
-14.5 | -0.616 | 0.11599 | -0.026 | -5.31
-14 | -0.603 | 0.1097 | -0.027 | -5.494
-13.5 | -0.586 | 0.10206 | -0.027 | -5.744
-13 | -0.567 | 0.09617 | -0.028 | -5.892
-12.5 | -0.544 | 0.09068 | -0.029 | -5.997
-12 | -0.518 | 0.08517 | -0.03 | -6.084
-11.5 | -0.49 | 0.08055 | -0.03 | -6.079
-11 | -0.458 | 0.07561 | -0.031 | -6.061
-10.5 | -0.424 | 0.07118 | -0.032 | -5.961
-10 | -0.388 | 0.06716 | -0.033 | -5.779
-9.5 | -0.348 | 0.06297 | -0.034 | -5.532
-9 | -0.307 | 0.05935 | -0.035 | -5.176
-8.5 | -0.265 | 0.05572 | -0.036 | -4.754
-8 | -0.222 | 0.05245 | -0.037 | -4.226
-7.5 | -0.178 | 0.04957 | -0.038 | -3.581
-7 | -0.133 | 0.04709 | -0.038 | -2.815
-6.5 | -0.087 | 0.04449 | -0.039 | -1.954
-6 | -0.041 | 0.04157 | -0.041 | -0.978
-5.5 | 0.006 | 0.03954 | -0.041 | 0.155
-5 | 0.053 | 0.03772 | -0.042 | 1.416
-4.5 | 0.101 | 0.03603 | -0.044 | 2.806
-4 | 0.149 | 0.03537 | -0.045 | 4.217
-3.5 | 0.197 | 0.03332 | -0.046 | 5.925
-3 | 0.304 | 0.00964 | -0.097 | 31.52
-2.5 | 0.364 | 0.00957 | -0.098 | 38.064
-2 | 0.424 | 0.01012 | -0.1 | 41.907
-1.5 | 0.484 | 0.01157 | -0.101 | 41.851
-1 | 0.544 | 0.0115 | -0.103 | 47.345
-0.5 | 0.603 | 0.01002 | -0.104 | 60.176
0 | 0.668 | 0.0103 | -0.105 | 64.858
0.5 | 0.728 | 0.01173 | -0.107 | 62.087
1 | 0.789 | 0.01205 | -0.108 | 65.443
1.5 | 0.849 | 0.01242 | -0.109 | 68.331
2 | 0.909 | 0.0128 | -0.111 | 71.038
2.5 | 0.969 | 0.01318 | -0.112 | 73.582
3 | 1.03 | 0.01356 | -0.113 | 75.958
3.5 | 1.09 | 0.01403 | -0.114 | 77.68
4 | 1.15 | 0.01702 | -0.116 | 67.549
4.5 | 1.209 | 0.01762 | -0.117 | 68.617
5 | 1.269 | 0.0182 | -0.118 | 69.719
5.5 | 1.328 | 0.01889 | -0.119 | 70.308
6 | 1.387 | 0.01953 | -0.12 | 71.039
6.5 | 1.446 | 0.02024 | -0.121 | 71.477
7 | 1.505 | 0.02101 | -0.123 | 71.642
7.5 | 1.563 | 0.02203 | -0.124 | 70.954
8 | 1.621 | 0.02259 | -0.125 | 71.769
8.5 | 1.679 | 0.02346 | -0.126 | 71.553
9 | 1.735 | 0.02443 | -0.127 | 71.014
9.5 | 1.79 | 0.02538 | -0.128 | 70.554
10 | 1.843 | 0.02642 | -0.129 | 69.758
10.5 | 1.893 | 0.02721 | -0.13 | 69.562
11 | 1.941 | 0.02849 | -0.13 | 68.151
11.5 | 1.988 | 0.02952 | -0.131 | 67.339
12 | 1.974 | 0.03185 | -0.128 | 61.996
12.5 | 1.969 | 0.04308 | -0.125 | 45.711
13 | 1.977 | 0.04823 | -0.124 | 40.997
13.5 | 1.952 | 0.05711 | -0.12 | 34.181
14 | 1.938 | 0.06526 | -0.118 | 29.698
14.5 | 1.927 | 0.07186 | -0.116 | 26.817
15 | 1.899 | 0.08423 | -0.113 | 22.544
15.5 | 1.895 | 0.08839 | -0.113 | 21.434
16 | 1.876 | 0.09621 | -0.112 | 19.495
16.5 | 1.854 | 0.10485 | -0.111 | 17.678

## 20. Re 250k Mach 0.10 (2)
BIGFOIL.COM POLAR EXPORT
glennmartin3
Glenn Martin 3 |  |  |  | Cl Max: | 1.5965 | at alpha= | 14.5 | deg
XFOIL ncrit=9 |  |  |  | L/D Max: | 58.2311 | at alpha= | 0.5 | deg
Re: | 250000 |  |  | Cd Min: | 0.2298 | at alpha= | -20 | deg
Mach: | 0.1 |  |  | Cl=0 at alpha= | -1.9021 | deg
|  |  |  | @ Cl=0.1, Cd= | 0.017024
|  |  |  | @ Cl=0.4, Cd= | 0.014541
|  |  |  | @ Cl=0.6, Cd= | 0.01323
alpha (deg) | Cl | Cd | Cm | Cl/Cd
-20 | -0.493 | 0.2298 | -0.0076 | -2.1453
-19.5 | -0.4843 | 0.2243 | -0.0102 | -2.1592
-19 | -0.4693 | 0.21857 | -0.0106 | -2.1471
-18.5 | -0.4571 | 0.21343 | -0.0117 | -2.1417
-18 | -0.446 | 0.20813 | -0.0132 | -2.1429
-17.5 | -0.4407 | 0.20264 | -0.0164 | -2.1748
-17 | -0.4351 | 0.19689 | -0.0186 | -2.2099
-16.5 | -0.4192 | 0.19092 | -0.0179 | -2.1957
-16 | -0.4089 | 0.18581 | -0.0185 | -2.2006
-15.5 | -0.4004 | 0.1804 | -0.0192 | -2.2195
-15 | -0.394 | 0.1747 | -0.0203 | -2.2553
-14.5 | -0.4106 | 0.16904 | -0.0253 | -2.429
-14 | -0.3891 | 0.1624 | -0.0226 | -2.3959
-13.5 | -0.3796 | 0.15767 | -0.0216 | -2.4076
-13 | -0.3772 | 0.15214 | -0.0218 | -2.4793
-12.5 | -0.3952 | 0.14584 | -0.0254 | -2.7098
-12 | -0.388 | 0.13952 | -0.0232 | -2.781
-11.5 | -0.3839 | 0.1348 | -0.0214 | -2.8479
-11 | -0.3872 | 0.12979 | -0.0205 | -2.9833
-10.5 | -0.4152 | 0.12266 | -0.0239 | -3.385
-10 | -0.4334 | 0.11514 | -0.0243 | -3.7641
-9.5 | -0.4098 | 0.11079 | -0.0233 | -3.6989
-9 | -0.3833 | 0.10221 | -0.0329 | -3.7501
-8 | -0.4255 | 0.08111 | -0.0501 | -5.246
-7.5 | -0.4123 | 0.07589 | -0.0494 | -5.4329
-7 | -0.4567 | 0.06617 | -0.0435 | -6.9019
-6.5 | -0.4311 | 0.05913 | -0.0421 | -7.2907
-6 | -0.4273 | 0.05544 | -0.034 | -7.7074
-5.5 | -0.393 | 0.0481 | -0.0334 | -8.1705
-5 | -0.3902 | 0.04401 | -0.0232 | -8.8662
-4.5 | -0.3874 | 0.03449 | -0.0102 | -11.2322
-4 | -0.336 | 0.02871 | -0.0066 | -11.7032
-3.5 | -0.2885 | 0.02675 | -0.0042 | -10.785
-3 | -0.2008 | 0.02439 | -0.0093 | -8.2329
-2.5 | -0.1299 | 0.02251 | -0.0116 | -5.7708
-2 | -0.0227 | 0.02003 | -0.0208 | -1.1333
-1.5 | 0.0932 | 0.01708 | -0.0316 | 5.4567
-1 | 0.4279 | 0.01431 | -0.0914 | 29.9022
-0.5 | 0.5976 | 0.01325 | -0.1146 | 45.1019
0 | 0.6824 | 0.01256 | -0.1202 | 54.3312
0.5 | 0.7308 | 0.01255 | -0.118 | 58.2311
1 | 0.741 | 0.01345 | -0.1081 | 55.0929
1.5 | 0.7513 | 0.01437 | -0.0986 | 52.2825
2 | 0.7759 | 0.01514 | -0.0923 | 51.2483
2.5 | 0.8059 | 0.01578 | -0.0871 | 51.071
3 | 0.8369 | 0.01639 | -0.0821 | 51.0616
3.5 | 0.8684 | 0.01703 | -0.0773 | 50.9924
4 | 0.9006 | 0.01774 | -0.0728 | 50.7666
4.5 | 0.9352 | 0.01847 | -0.0688 | 50.6335
5 | 0.9722 | 0.01914 | -0.0653 | 50.7941
5.5 | 1.0113 | 0.01989 | -0.0624 | 50.8446
6 | 1.051 | 0.02069 | -0.0596 | 50.7975
6.5 | 1.0942 | 0.02147 | -0.0576 | 50.9641
7 | 1.1354 | 0.02224 | -0.0552 | 51.0522
7.5 | 1.1882 | 0.02328 | -0.0553 | 51.0395
8 | 1.2281 | 0.02408 | -0.0527 | 51.0008
8.5 | 1.2692 | 0.02496 | -0.0505 | 50.8494
9 | 1.3161 | 0.02595 | -0.0496 | 50.7168
9.5 | 1.3759 | 0.02737 | -0.0512 | 50.2704
10 | 1.4062 | 0.0284 | -0.0472 | 49.5141
10.5 | 1.4426 | 0.02959 | -0.0445 | 48.753
11 | 1.4799 | 0.03071 | -0.042 | 48.1895
11.5 | 1.5164 | 0.03221 | -0.0398 | 47.0785
12 | 1.5291 | 0.03346 | -0.0333 | 45.6993
12.5 | 1.5442 | 0.03444 | -0.0275 | 44.8374
13 | 1.5708 | 0.03597 | -0.0242 | 43.6697
13.5 | 1.5724 | 0.03772 | -0.0172 | 41.6861
14 | 1.5811 | 0.03929 | -0.0118 | 40.2418
14.5 | 1.5965 | 0.04109 | -0.0079 | 38.8537
15 | 1.5909 | 0.04393 | -0.0022 | 36.2144
15.5 | 1.5909 | 0.04651 | 0.0022 | 34.2055
16 | 1.5904 | 0.04987 | 0.0057 | 31.8909
16.5 | 1.5783 | 0.05446 | 0.0086 | 28.9809
17 | 1.5663 | 0.06004 | 0.01 | 26.0876
17.5 | 1.5508 | 0.06694 | 0.01 | 23.167
18 | 1.5211 | 0.07651 | 0.0083 | 19.8811
18.5 | 1.4676 | 0.09023 | 0.0042 | 16.2651
19 | 1.3978 | 0.10723 | -0.0019 | 13.0355
19.5 | 1.3458 | 0.12194 | -0.0077 | 11.0366

## 21. Re 250k Mach 0.25 (1)
BIGFOIL.COM POLAR EXPORT
glennmartin3
Glenn Martin 3 |  |  |  | Cl Max: | 1.958 | at alpha= | 12 | deg
JavaFoil+Calcfoil stall+Eppler ext transition |  |  |  | L/D Max: | 78.15 | at alpha= | 4 | deg
Re: | 250000 |  |  | Cd Min: | 0.00967 | at alpha= | -2.5 | deg
Mach: | 0.25 |  |  | Cl=0 at alpha= | -5.5625 | deg
|  |  |  | @ Cl=0.1, Cd= | 0.036385
|  |  |  | @ Cl=0.4, Cd= | 0.009909
|  |  |  | @ Cl=0.6, Cd= | 0.010653
alpha (deg) | Cl | Cd | Cm | Cl/Cd
-19 | -0.319 | 0.27612 | -0.017 | -1.154
-18.5 | -0.36 | 0.24972 | -0.018 | -1.441
-18 | -0.398 | 0.22716 | -0.02 | -1.751
-17.5 | -0.432 | 0.21448 | -0.021 | -2.013
-17 | -0.462 | 0.18697 | -0.022 | -2.472
-16.5 | -0.489 | 0.17437 | -0.023 | -2.802
-16 | -0.511 | 0.16313 | -0.024 | -3.13
-15.5 | -0.528 | 0.14799 | -0.025 | -3.568
-15 | -0.54 | 0.13773 | -0.026 | -3.924
-14.5 | -0.548 | 0.12672 | -0.027 | -4.323
-14 | -0.55 | 0.11952 | -0.028 | -4.601
-13.5 | -0.547 | 0.11128 | -0.028 | -4.913
-13 | -0.538 | 0.10278 | -0.029 | -5.236
-12.5 | -0.525 | 0.09639 | -0.029 | -5.443
-12 | -0.506 | 0.08926 | -0.03 | -5.673
-11.5 | -0.484 | 0.08426 | -0.031 | -5.74
-11 | -0.457 | 0.07869 | -0.032 | -5.804
-10.5 | -0.426 | 0.07286 | -0.033 | -5.846
-10 | -0.392 | 0.06866 | -0.034 | -5.705
-9.5 | -0.353 | 0.06504 | -0.035 | -5.425
-9 | -0.312 | 0.06076 | -0.035 | -5.134
-8.5 | -0.27 | 0.05703 | -0.036 | -4.728
-8 | -0.226 | 0.05326 | -0.037 | -4.244
-7.5 | -0.181 | 0.05024 | -0.038 | -3.609
-7 | -0.136 | 0.04756 | -0.039 | -2.851
-6.5 | -0.089 | 0.04493 | -0.04 | -1.981
-6 | -0.042 | 0.04263 | -0.041 | -0.977
-5.5 | 0.006 | 0.04046 | -0.042 | 0.156
-5 | 0.055 | 0.0379 | -0.043 | 1.446
-4.5 | 0.104 | 0.03625 | -0.044 | 2.863
-4 | 0.153 | 0.03473 | -0.046 | 4.408
-3.5 | 0.203 | 0.03343 | -0.047 | 6.066
-3 | 0.312 | 0.00968 | -0.099 | 32.269
-2.5 | 0.374 | 0.00967 | -0.101 | 38.681
-2 | 0.436 | 0.01024 | -0.103 | 42.583
-1.5 | 0.498 | 0.01178 | -0.104 | 42.244
-1 | 0.559 | 0.01163 | -0.106 | 48.109
-0.5 | 0.619 | 0.0102 | -0.107 | 60.695
0 | 0.686 | 0.01055 | -0.108 | 65.044
0.5 | 0.748 | 0.01196 | -0.11 | 62.56
1 | 0.81 | 0.0123 | -0.111 | 65.832
1.5 | 0.872 | 0.01271 | -0.112 | 68.625
2 | 0.934 | 0.01307 | -0.114 | 71.466
2.5 | 0.996 | 0.01352 | -0.115 | 73.632
3 | 1.057 | 0.01394 | -0.116 | 75.84
3.5 | 1.119 | 0.01439 | -0.118 | 77.735
4 | 1.18 | 0.0151 | -0.119 | 78.15
4.5 | 1.241 | 0.01826 | -0.12 | 67.983
5 | 1.302 | 0.01889 | -0.121 | 68.929
5.5 | 1.363 | 0.01966 | -0.123 | 69.293
6 | 1.423 | 0.02041 | -0.124 | 69.697
6.5 | 1.483 | 0.02119 | -0.125 | 69.977
7 | 1.542 | 0.02208 | -0.126 | 69.845
7.5 | 1.602 | 0.02292 | -0.127 | 69.884
8 | 1.66 | 0.02382 | -0.128 | 69.7
8.5 | 1.719 | 0.02478 | -0.129 | 69.358
9 | 1.775 | 0.02603 | -0.13 | 68.206
9.5 | 1.831 | 0.02688 | -0.131 | 68.101
10 | 1.882 | 0.02815 | -0.132 | 66.871
10.5 | 1.931 | 0.02933 | -0.133 | 65.836
11 | 1.938 | 0.03074 | -0.131 | 63.056
11.5 | 1.941 | 0.03413 | -0.129 | 56.873
12 | 1.958 | 0.0376 | -0.128 | 52.075
12.5 | 1.922 | 0.05538 | -0.122 | 34.709
13 | 1.915 | 0.06401 | -0.119 | 29.92
13.5 | 1.881 | 0.07572 | -0.115 | 24.844
14 | 1.87 | 0.08302 | -0.114 | 22.53
14.5 | 1.852 | 0.09132 | -0.113 | 20.283
15 | 1.827 | 0.09774 | -0.112 | 18.693
15.5 | 1.791 | 0.10751 | -0.111 | 16.656
16 | 1.748 | 0.1152 | -0.11 | 15.177
16.5 | 1.696 | 0.12635 | -0.109 | 13.421
17 | 1.634 | 0.13877 | -0.108 | 11.777

## 22. Re 250k Mach 0.25 (2)
BIGFOIL.COM POLAR EXPORT
glennmartin3
Glenn Martin 3 |  |  |  | Cl Max: | 1.5705 | at alpha= | 14 | deg
XFOIL ncrit=9 |  |  |  | L/D Max: | 212.696 | at alpha= | -1 | deg
Re: | 250000 |  |  | Cd Min: | 0.2339 | at alpha= | -20 | deg
Mach: | 0.25 |  |  | Cl=0 at alpha= | -2.0437 | deg
|  |  |  | @ Cl=0.1, Cd= | 0.0045594
|  |  |  | @ Cl=0.4, Cd= | 0.0022774
|  |  |  | @ Cl=0.6, Cd= | 0.0090605
alpha (deg) | Cl | Cd | Cm | Cl/Cd
-20 | -0.4987 | 0.2339 | -0.0081 | -2.1321
-19.5 | -0.4856 | 0.22768 | -0.0096 | -2.1328
-19 | -0.4716 | 0.22221 | -0.0105 | -2.1223
-18.5 | -0.4592 | 0.21682 | -0.0119 | -2.1179
-18 | -0.4475 | 0.21137 | -0.0135 | -2.1171
-17.5 | -0.4443 | 0.20628 | -0.0174 | -2.1539
-17 | -0.4307 | 0.19971 | -0.0178 | -2.1566
-16.5 | -0.4173 | 0.19411 | -0.0179 | -2.1498
-16 | -0.4069 | 0.18885 | -0.0187 | -2.1546
-15.5 | -0.3981 | 0.18329 | -0.0196 | -2.172
-15 | -0.3935 | 0.1775 | -0.0214 | -2.2169
-14.5 | -0.3983 | 0.17161 | -0.0241 | -2.321
-14 | -0.3818 | 0.1656 | -0.0223 | -2.3056
-13.5 | -0.3741 | 0.16061 | -0.0217 | -2.3292
-13 | -0.3717 | 0.15505 | -0.0221 | -2.3973
-12.5 | -0.3936 | 0.1492 | -0.0264 | -2.6381
-12 | -0.3751 | 0.14321 | -0.0222 | -2.6192
-11.5 | -0.3734 | 0.13825 | -0.0209 | -2.7009
-11 | -0.3766 | 0.13314 | -0.0203 | -2.8286
-10.5 | -0.4115 | 0.12601 | -0.0253 | -3.2656
-10 | -0.4029 | 0.1203 | -0.0216 | -3.3491
-9 | -0.3671 | 0.10319 | -0.0412 | -3.5575
-8.5 | -0.3545 | 0.0953 | -0.0445 | -3.7198
-8 | -0.3412 | 0.08759 | -0.0513 | -3.8954
-7.5 | -0.3548 | 0.07964 | -0.0559 | -4.455
-7 | -0.4172 | 0.06914 | -0.0518 | -6.0341
-6.5 | -0.3886 | 0.06396 | -0.0501 | -6.0757
-6 | -0.4066 | 0.05878 | -0.0408 | -6.9173
-5.5 | -0.3646 | 0.05122 | -0.0418 | -7.1183
-4.5 | -0.3201 | 0.02119 | -0.0254 | -15.1062
-4 | -0.2918 | 0.01533 | -0.0177 | -19.0346
-3.5 | -0.2484 | 0.01268 | -0.0136 | -19.5899
-3 | -0.1688 | 0.01009 | -0.0164 | -16.7294
-2.5 | -0.0971 | 0.00817 | -0.0183 | -11.8849
-2 | 0.0093 | 0.00603 | -0.0264 | 1.5423
-1.5 | 0.1197 | 0.00424 | -0.0358 | 28.2311
-1 | 0.4339 | 0.00204 | -0.09 | 212.6961
0 | 0.688 | 0.01278 | -0.1193 | 53.8341
0.5 | 0.7193 | 0.0133 | -0.1131 | 54.0827
1 | 0.725 | 0.01427 | -0.1022 | 50.8059
1.5 | 0.7448 | 0.0151 | -0.0944 | 49.3245
2 | 0.7741 | 0.0158 | -0.0887 | 48.9937
2.5 | 0.8052 | 0.01645 | -0.0833 | 48.9483
3 | 0.8363 | 0.01713 | -0.078 | 48.8208
3.5 | 0.8695 | 0.01783 | -0.0732 | 48.7661
4 | 0.9052 | 0.01855 | -0.0689 | 48.7978
4.5 | 0.943 | 0.01929 | -0.0651 | 48.8854
5 | 0.9817 | 0.0201 | -0.0616 | 48.8408
5.5 | 1.0227 | 0.02088 | -0.0586 | 48.9799
6 | 1.0672 | 0.02176 | -0.0563 | 49.0441
6.5 | 1.1112 | 0.02257 | -0.0538 | 49.2335
7 | 1.1637 | 0.02364 | -0.0532 | 49.2259
7.5 | 1.2063 | 0.02454 | -0.0505 | 49.1565
8 | 1.2497 | 0.02552 | -0.0482 | 48.9694
8.5 | 1.2974 | 0.02661 | -0.0466 | 48.7561
9 | 1.3566 | 0.02813 | -0.0474 | 48.2261
9.5 | 1.3912 | 0.02942 | -0.0436 | 47.2876
10 | 1.4237 | 0.0308 | -0.0396 | 46.224
10.5 | 1.4607 | 0.03223 | -0.0364 | 45.3211
11 | 1.5121 | 0.0343 | -0.0362 | 44.0845
11.5 | 1.5139 | 0.03582 | -0.0276 | 42.2641
12 | 1.5243 | 0.03763 | -0.021 | 40.5076
12.5 | 1.5583 | 0.03883 | -0.018 | 40.1313
13 | 1.5487 | 0.04143 | -0.0098 | 37.3811
13.5 | 1.5449 | 0.04407 | -0.0032 | 35.0556
14 | 1.5705 | 0.04538 | 0 | 34.6078
14.5 | 1.5467 | 0.04985 | 0.0064 | 31.0271
15 | 1.5375 | 0.054 | 0.0104 | 28.4722
15.5 | 1.5486 | 0.05671 | 0.0129 | 27.3074
16 | 1.5153 | 0.06441 | 0.0148 | 23.5259
16.5 | 1.5189 | 0.06878 | 0.0152 | 22.0835
17 | 1.4735 | 0.08021 | 0.0129 | 18.3705
17.5 | 1.4475 | 0.09008 | 0.0095 | 16.069
18 | 1.3737 | 0.1073 | 0.0028 | 12.8024
18.5 | 1.0343 | 0.17598 | -0.0314 | 5.8774

## 23. Re 250k Mach 0.50 (1)
BIGFOIL.COM POLAR EXPORT
glennmartin3
Glenn Martin 3 |  |  |  | Cl Max: | 1.781 | at alpha= | 8.5 | deg
JavaFoil+Calcfoil stall+Eppler ext transition |  |  |  | L/D Max: | 75.957 | at alpha= | 3.5 | deg
Re: | 250000 |  |  | Cd Min: | 0.00991 | at alpha= | -2.5 | deg
Mach: | 0.5 |  |  | Cl=0 at alpha= | -5.566 | deg
|  |  |  | @ Cl=0.1, Cd= | 0.038367
|  |  |  | @ Cl=0.4, Cd= | 0.013105
|  |  |  | @ Cl=0.6, Cd= | 0.012468
alpha (deg) | Cl | Cd | Cm | Cl/Cd
-20 | -0.758 | 0.22803 | -0.024 | -3.322
-19.5 | -0.732 | 0.22416 | -0.024 | -3.265
-19 | -0.707 | 0.21363 | -0.025 | -3.308
-18.5 | -0.681 | 0.22098 | -0.026 | -3.083
-18 | -0.656 | 0.21342 | -0.026 | -3.074
-17.5 | -0.631 | 0.20957 | -0.027 | -3.01
-17 | -0.606 | 0.28055 | -0.028 | -2.158
-16.5 | -0.58 | 0.20401 | -0.029 | -2.844
-16 | -0.555 | 0.19298 | -0.03 | -2.874
-15.5 | -0.529 | 0.19234 | -0.031 | -2.751
-15 | -0.504 | 0.16926 | -0.033 | -2.976
-14.5 | -0.478 | 0.16626 | -0.034 | -2.874
-14 | -0.451 | 0.1635 | -0.031 | -2.756
-13.5 | -0.424 | 0.15777 | -0.031 | -2.69
-13 | -0.398 | 0.15209 | -0.032 | -2.619
-12.5 | -0.372 | 0.15385 | -0.033 | -2.419
-12 | -0.346 | 0.15048 | -0.034 | -2.299
-11.5 | -0.32 | 0.14789 | -0.035 | -2.162
-11 | -0.293 | 0.14467 | -0.036 | -2.027
-10.5 | -0.267 | 0.14182 | -0.036 | -1.881
-10 | -0.24 | 0.13902 | -0.037 | -1.727
-9.5 | -0.213 | 0.10817 | -0.039 | -1.974
-9 | -0.279 | 0.07872 | -0.039 | -3.545
-8.5 | -0.264 | 0.07103 | -0.04 | -3.717
-8 | -0.231 | 0.06256 | -0.041 | -3.7
-7.5 | -0.191 | 0.05708 | -0.042 | -3.342
-7 | -0.145 | 0.05266 | -0.043 | -2.758
-6.5 | -0.097 | 0.04744 | -0.044 | -2.036
-6 | -0.046 | 0.04444 | -0.046 | -1.027
-5.5 | 0.007 | 0.04187 | -0.047 | 0.166
-5 | 0.061 | 0.03971 | -0.048 | 1.527
-4.5 | 0.115 | 0.03785 | -0.049 | 3.043
-4 | 0.17 | 0.03546 | -0.05 | 4.804
-3.5 | 0.226 | 0.03403 | -0.052 | 6.639
-3 | 0.282 | 0.03405 | -0.053 | 8.275
-2.5 | 0.418 | 0.00991 | -0.113 | 42.115
-2 | 0.487 | 0.01274 | -0.115 | 38.204
-1.5 | 0.556 | 0.0123 | -0.116 | 45.195
-1 | 0.624 | 0.01256 | -0.118 | 49.732
-0.5 | 0.693 | 0.01263 | -0.12 | 54.883
0 | 0.766 | 0.01258 | -0.121 | 60.898
0.5 | 0.835 | 0.013 | -0.122 | 64.202
1 | 0.903 | 0.01349 | -0.124 | 66.961
1.5 | 0.972 | 0.01397 | -0.126 | 69.577
2 | 1.04 | 0.01454 | -0.127 | 71.534
2.5 | 1.108 | 0.0151 | -0.129 | 73.382
3 | 1.176 | 0.01571 | -0.13 | 74.864
3.5 | 1.243 | 0.01636 | -0.132 | 75.957
4 | 1.309 | 0.02085 | -0.133 | 62.797
4.5 | 1.375 | 0.02178 | -0.134 | 63.15
5 | 1.44 | 0.0229 | -0.136 | 62.9
5.5 | 1.505 | 0.02394 | -0.137 | 62.864
6 | 1.568 | 0.02538 | -0.138 | 61.784
6.5 | 1.63 | 0.0223 | -0.14 | 73.108
7 | 1.691 | 0.02356 | -0.141 | 71.759
7.5 | 1.75 | 0.02498 | -0.142 | 70.05
8 | 1.764 | 0.03184 | -0.14 | 55.394
8.5 | 1.781 | 0.03548 | -0.137 | 50.189
9 | 1.664 | 0.05364 | -0.118 | 31.024
9.5 | 1.663 | 0.06306 | -0.112 | 26.371
10 | 1.663 | 0.07192 | -0.107 | 23.12
10.5 | 1.703 | 0.08421 | -0.117 | 20.22
11 | 1.665 | 0.09626 | -0.114 | 17.302
11.5 | 1.582 | 0.11158 | -0.111 | 14.178
12 | 1.273 | 0.12173 | -0.07 | 10.455
12.5 | 1.028 | 0.17694 | -0.067 | 5.807
13 | 1.058 | 0.18824 | -0.072 | 5.621
13.5 | 1.097 | 0.21634 | -0.088 | 5.071

## 24. Re 250k Mach 0.50 (2)
BIGFOIL.COM POLAR EXPORT
glennmartin3
Glenn Martin 3 |  |  |  | Cl Max: | 1.2795 | at alpha= | 8 | deg
XFOIL ncrit=9 |  |  |  | L/D Max: | 42.2657 | at alpha= | 5 | deg
Re: | 250000 |  |  | Cd Min: | 0.25294 | at alpha= | -20 | deg
Mach: | 0.5 |  |  | Cl=0 at alpha= | -1.8778 | deg
|  |  |  | @ Cl=0.1, Cd= | 0.018426
|  |  |  | @ Cl=0.4, Cd= | 0.015098
|  |  |  | @ Cl=0.6, Cd= | 0.014758
alpha (deg) | Cl | Cd | Cm | Cl/Cd
-20 | -0.5225 | 0.25294 | -0.0069 | -2.0657
-19.5 | -0.5066 | 0.2466 | -0.0087 | -2.0543
-19 | -0.4913 | 0.24033 | -0.0107 | -2.0443
-18.5 | -0.4772 | 0.23367 | -0.0131 | -2.0422
-18 | -0.4657 | 0.22792 | -0.0161 | -2.0433
-17.5 | -0.4495 | 0.22085 | -0.0166 | -2.0353
-17 | -0.4351 | 0.21484 | -0.0177 | -2.0252
-16.5 | -0.422 | 0.20866 | -0.0189 | -2.0224
-16 | -0.41 | 0.20262 | -0.0202 | -2.0235
-15.5 | -0.4058 | 0.1972 | -0.0231 | -2.0578
-15 | -0.3926 | 0.19026 | -0.0231 | -2.0635
-14.5 | -0.3796 | 0.18421 | -0.0224 | -2.0607
-14 | -0.3705 | 0.17861 | -0.0225 | -2.0744
-13.5 | -0.3791 | 0.17413 | -0.0257 | -2.1771
-12.5 | -0.3557 | 0.16147 | -0.0223 | -2.2029
-12 | -0.3516 | 0.15615 | -0.0214 | -2.2517
-11.5 | -0.3646 | 0.15123 | -0.0234 | -2.4109
-11 | -0.3703 | 0.14572 | -0.0238 | -2.5412
-10.5 | -0.3288 | 0.13775 | -0.0256 | -2.3869
-10 | -0.3148 | 0.12973 | -0.0375 | -2.4266
-9.5 | -0.2892 | 0.12152 | -0.0406 | -2.3799
-9 | -0.2591 | 0.11427 | -0.0453 | -2.2674
-8.5 | -0.2664 | 0.10625 | -0.0569 | -2.5073
-8 | -0.243 | 0.09781 | -0.0588 | -2.4844
-7.5 | -0.2178 | 0.091 | -0.0613 | -2.3934
-7 | -0.2547 | 0.08226 | -0.0742 | -3.0963
-6.5 | -0.2412 | 0.07537 | -0.0707 | -3.2002
-6 | -0.2501 | 0.06995 | -0.067 | -3.5754
-5.5 | -0.2904 | 0.06365 | -0.0621 | -4.5625
-5 | -0.2704 | 0.05606 | -0.0584 | -4.8234
-4.5 | -0.2608 | 0.0497 | -0.0525 | -5.2475
-4 | -0.2592 | 0.0395 | -0.0415 | -6.562
-3.5 | -0.2492 | 0.0341 | -0.03 | -7.3079
-3 | -0.2206 | 0.03 | -0.0207 | -7.3533
-2.5 | -0.1564 | 0.026 | -0.017 | -6.0154
-2 | -0.0262 | 0.02137 | -0.0256 | -1.226
-1.5 | 0.081 | 0.01883 | -0.0312 | 4.3016
-1 | 0.1938 | 0.01643 | -0.0385 | 11.7955
-0.5 | 0.5685 | 0.01401 | -0.1004 | 40.5782
1.5 | 0.7345 | 0.01795 | -0.0805 | 40.9192
2 | 0.7698 | 0.01872 | -0.0743 | 41.1218
2.5 | 0.8077 | 0.01957 | -0.0687 | 41.2724
3 | 0.8483 | 0.02047 | -0.0636 | 41.4411
3.5 | 0.8921 | 0.02142 | -0.0592 | 41.648
4 | 0.9403 | 0.02233 | -0.0555 | 42.1093
4.5 | 0.989 | 0.02344 | -0.052 | 42.1928
5 | 1.0372 | 0.02454 | -0.0483 | 42.2657
5.5 | 1.0879 | 0.02576 | -0.045 | 42.2321
6 | 1.1399 | 0.02728 | -0.0421 | 41.7852
6.5 | 1.1822 | 0.02895 | -0.0376 | 40.8359
7 | 1.219 | 0.03082 | -0.0325 | 39.5522
7.5 | 1.258 | 0.03289 | -0.028 | 38.2487
8 | 1.2795 | 0.03577 | -0.0216 | 35.7702
8.5 | 1.2782 | 0.03942 | -0.0134 | 32.4252
9 | 1.2667 | 0.04396 | -0.0057 | 28.8148
9.5 | 1.2527 | 0.04903 | 0.0008 | 25.5497
10 | 1.2365 | 0.05488 | 0.0057 | 22.531
10.5 | 1.2101 | 0.06241 | 0.0089 | 19.3895
11.5 | 0.9063 | 0.11583 | -0.0124 | 7.8244
12 | 0.8593 | 0.13201 | -0.0197 | 6.5094
12.5 | 0.8949 | 0.13394 | -0.0178 | 6.6813
13 | 0.8548 | 0.14986 | -0.0258 | 5.704

## 25. Re 500k Mach 0.00 (1)
BIGFOIL.COM POLAR EXPORT
glennmartin3
Glenn Martin 3 |  |  |  | Cl Max: | 2.029 | at alpha= | 13.5 | deg
JavaFoil+Calcfoil stall+Eppler ext transition |  |  |  | L/D Max: | 101.694 | at alpha= | 8 | deg
Re: | 500000 |  |  | Cd Min: | 0.00791 | at alpha= | -3 | deg
Mach: | 0 |  |  | Cl=0 at alpha= | -5.5638 | deg
|  |  |  | @ Cl=0.1, Cd= | 0.017533
|  |  |  | @ Cl=0.4, Cd= | 0.0082367
|  |  |  | @ Cl=0.6, Cd= | 0.00809
alpha (deg) | Cl | Cd | Cm | Cl/Cd
-20 | -0.624 | 0.18978 | -0.018 | -3.286
-19.5 | -0.633 | 0.17954 | -0.019 | -3.525
-19 | -0.641 | 0.17383 | -0.02 | -3.688
-18.5 | -0.648 | 0.16189 | -0.02 | -4.001
-18 | -0.653 | 0.15622 | -0.021 | -4.179
-17.5 | -0.656 | 0.1454 | -0.022 | -4.511
-17 | -0.657 | 0.13788 | -0.023 | -4.764
-16.5 | -0.656 | 0.13083 | -0.024 | -5.01
-16 | -0.652 | 0.12498 | -0.025 | -5.215
-15.5 | -0.645 | 0.11811 | -0.025 | -5.464
-15 | -0.636 | 0.11216 | -0.026 | -5.672
-14.5 | -0.624 | 0.10498 | -0.027 | -5.944
-14 | -0.609 | 0.09896 | -0.027 | -6.153
-13.5 | -0.591 | 0.09363 | -0.027 | -6.308
-13 | -0.57 | 0.08887 | -0.028 | -6.41
-12.5 | -0.546 | 0.08414 | -0.029 | -6.489
-12 | -0.519 | 0.07883 | -0.03 | -6.588
-11.5 | -0.49 | 0.07496 | -0.031 | -6.537
-11 | -0.458 | 0.07033 | -0.032 | -6.514
-10.5 | -0.424 | 0.06644 | -0.032 | -6.379
-10 | -0.387 | 0.06269 | -0.033 | -6.177
-9.5 | -0.348 | 0.05909 | -0.034 | -5.881
-9 | -0.306 | 0.05519 | -0.035 | -5.551
-8.5 | -0.264 | 0.05259 | -0.036 | -5.022
-8 | -0.221 | 0.04919 | -0.037 | -4.491
-7.5 | -0.177 | 0.04687 | -0.038 | -3.773
-7 | -0.132 | 0.04463 | -0.039 | -2.959
-6.5 | -0.087 | 0.04218 | -0.04 | -2.053
-6 | -0.041 | 0.03952 | -0.041 | -1.025
-5.5 | 0.006 | 0.03763 | -0.042 | 0.163
-5 | 0.053 | 0.03587 | -0.043 | 1.483
-4.5 | 0.124 | 0.00817 | -0.092 | 15.233
-4 | 0.183 | 0.00875 | -0.093 | 20.973
-3.5 | 0.243 | 0.00801 | -0.095 | 30.307
-3 | 0.303 | 0.00791 | -0.096 | 38.228
-2.5 | 0.362 | 0.00792 | -0.098 | 45.754
-2 | 0.422 | 0.00842 | -0.099 | 50.147
-1.5 | 0.482 | 0.00994 | -0.101 | 48.495
-1 | 0.542 | 0.00976 | -0.102 | 55.497
-0.5 | 0.6 | 0.00809 | -0.103 | 74.145
0 | 0.665 | 0.00834 | -0.105 | 79.653
0.5 | 0.725 | 0.00973 | -0.106 | 74.481
1 | 0.785 | 0.01 | -0.107 | 78.49
1.5 | 0.845 | 0.01198 | -0.109 | 70.491
2 | 0.905 | 0.01239 | -0.11 | 73.003
2.5 | 0.965 | 0.01278 | -0.111 | 75.497
3 | 1.025 | 0.01318 | -0.113 | 77.765
3.5 | 1.084 | 0.01358 | -0.114 | 79.831
4 | 1.144 | 0.0122 | -0.115 | 93.768
4.5 | 1.204 | 0.01258 | -0.116 | 95.675
5 | 1.263 | 0.01297 | -0.117 | 97.364
5.5 | 1.322 | 0.01345 | -0.119 | 98.299
6 | 1.381 | 0.01395 | -0.12 | 98.988
6.5 | 1.44 | 0.01442 | -0.121 | 99.85
7 | 1.498 | 0.0149 | -0.122 | 100.513
7.5 | 1.556 | 0.01829 | -0.123 | 85.094
8 | 1.614 | 0.01587 | -0.124 | 101.694
8.5 | 1.672 | 0.01955 | -0.125 | 85.484
9 | 1.728 | 0.02023 | -0.126 | 85.411
9.5 | 1.783 | 0.02099 | -0.127 | 84.954
10 | 1.835 | 0.0218 | -0.128 | 84.188
10.5 | 1.886 | 0.02223 | -0.129 | 84.838
11 | 1.934 | 0.02317 | -0.13 | 83.471
11.5 | 1.981 | 0.02397 | -0.131 | 82.645
12 | 2.027 | 0.02484 | -0.131 | 81.597
12.5 | 2.004 | 0.0341 | -0.128 | 58.773
13 | 2.021 | 0.03721 | -0.127 | 54.296
13.5 | 2.029 | 0.04033 | -0.126 | 50.299
14 | 2.029 | 0.04431 | -0.126 | 45.787
14.5 | 2.015 | 0.04969 | -0.124 | 40.555
15 | 1.981 | 0.05922 | -0.121 | 33.447
15.5 | 1.957 | 0.06723 | -0.119 | 29.107
16 | 1.926 | 0.07666 | -0.116 | 25.129
16.5 | 1.898 | 0.08503 | -0.114 | 22.319
17 | 1.873 | 0.09384 | -0.113 | 19.964
17.5 | 1.845 | 0.10311 | -0.112 | 17.889
18 | 1.81 | 0.11237 | -0.111 | 16.11
18.5 | 1.775 | 0.12286 | -0.11 | 14.443

## 26. Re 500k Mach 0.00 (2)
BIGFOIL.COM POLAR EXPORT
glennmartin3
Glenn Martin 3 |  |  |  | Cl Max: | 0.362 | at alpha= | -0.5 | deg
XFOIL ncrit=9 |  |  |  | L/D Max: | 40.3118 | at alpha= | -0.5 | deg
Re: | 500000 |  |  | Cd Min: | 0.0295 | at alpha= | -7 | deg
Mach: | 0 |  |  | Cl=0 at alpha= | -3.1477 | deg
|  |  |  | @ Cl=0.1, Cd= | 0.011986
|  |  |  | @ Cl=0.4, Cd= | 0.00898
|  |  |  | @ Cl=0.6, Cd= | 0.00898
alpha (deg) | Cl | Cd | Cm | Cl/Cd
-7 | -0.4319 | 0.0295 | -0.0507 | -14.6407
-6.5 | -0.4215 | 0.02589 | -0.0409 | -16.2804
-6 | -0.3792 | 0.02245 | -0.0378 | -16.8909
-5.5 | -0.3138 | 0.02066 | -0.0396 | -15.1888
-4.5 | -0.2082 | 0.01741 | -0.0373 | -11.9586
-4 | -0.1339 | 0.01598 | -0.0408 | -8.3792
-3.5 | -0.0477 | 0.01456 | -0.0467 | -3.2761
-3 | 0.02 | 0.01298 | -0.0487 | 1.5408
-2.5 | 0.0906 | 0.01209 | -0.0514 | 7.4938
-2 | 0.165 | 0.01127 | -0.0552 | 14.6406
-1.5 | 0.2411 | 0.01064 | -0.0594 | 22.6598
-1 | 0.3161 | 0.0098 | -0.0637 | 32.2551
-0.5 | 0.362 | 0.00898 | -0.0617 | 40.3118

## 27. Re 500k Mach 0.10 (1)
BIGFOIL.COM POLAR EXPORT
glennmartin3
Glenn Martin 3 |  |  |  | Cl Max: | 2.033 | at alpha= | 12 | deg
JavaFoil+Calcfoil stall+Eppler ext transition |  |  |  | L/D Max: | 100.523 | at alpha= | 8 | deg
Re: | 500000 |  |  | Cd Min: | 0.0079 | at alpha= | -2.5 | deg
Mach: | 0.1 |  |  | Cl=0 at alpha= | -5.5638 | deg
|  |  |  | @ Cl=0.1, Cd= | 0.017841
|  |  |  | @ Cl=0.4, Cd= | 0.0082
|  |  |  | @ Cl=0.6, Cd= | 0.0082328
alpha (deg) | Cl | Cd | Cm | Cl/Cd
-20 | -0.587 | 0.19338 | -0.018 | -3.034
-19.5 | -0.599 | 0.18465 | -0.019 | -3.245
-19 | -0.61 | 0.17807 | -0.02 | -3.426
-18.5 | -0.62 | 0.16529 | -0.02 | -3.75
-18 | -0.628 | 0.15853 | -0.021 | -3.96
-17.5 | -0.634 | 0.15046 | -0.022 | -4.211
-17 | -0.637 | 0.14317 | -0.023 | -4.452
-16.5 | -0.639 | 0.13478 | -0.024 | -4.739
-16 | -0.638 | 0.1285 | -0.025 | -4.961
-15.5 | -0.633 | 0.12098 | -0.026 | -5.236
-15 | -0.626 | 0.11221 | -0.026 | -5.583
-14.5 | -0.616 | 0.10637 | -0.027 | -5.795
-14 | -0.603 | 0.10133 | -0.028 | -5.951
-13.5 | -0.586 | 0.09505 | -0.028 | -6.169
-13 | -0.567 | 0.08932 | -0.028 | -6.345
-12.5 | -0.544 | 0.08435 | -0.029 | -6.449
-12 | -0.518 | 0.07932 | -0.03 | -6.535
-11.5 | -0.49 | 0.07506 | -0.031 | -6.525
-11 | -0.458 | 0.07084 | -0.032 | -6.471
-10.5 | -0.424 | 0.06669 | -0.033 | -6.364
-10 | -0.388 | 0.06276 | -0.033 | -6.185
-9.5 | -0.348 | 0.05943 | -0.034 | -5.864
-9 | -0.307 | 0.05585 | -0.035 | -5.502
-8.5 | -0.265 | 0.0526 | -0.036 | -5.038
-8 | -0.222 | 0.04923 | -0.037 | -4.504
-7.5 | -0.178 | 0.04696 | -0.038 | -3.783
-7 | -0.133 | 0.04458 | -0.039 | -2.975
-6.5 | -0.087 | 0.0422 | -0.04 | -2.061
-6 | -0.041 | 0.03954 | -0.041 | -1.029
-5.5 | 0.006 | 0.03765 | -0.042 | 0.163
-5 | 0.053 | 0.03589 | -0.043 | 1.489
-4.5 | 0.125 | 0.00824 | -0.092 | 15.182
-4 | 0.184 | 0.00874 | -0.094 | 21.109
-3.5 | 0.244 | 0.00802 | -0.095 | 30.451
-3 | 0.304 | 0.00801 | -0.097 | 37.933
-2.5 | 0.364 | 0.0079 | -0.098 | 46.101
-2 | 0.424 | 0.0084 | -0.1 | 50.501
-1.5 | 0.485 | 0.00995 | -0.101 | 48.693
-1 | 0.545 | 0.00975 | -0.103 | 55.856
-0.5 | 0.603 | 0.00815 | -0.104 | 73.95
0 | 0.668 | 0.00836 | -0.105 | 79.927
0.5 | 0.728 | 0.00975 | -0.107 | 74.686
1 | 0.789 | 0.01002 | -0.108 | 78.698
1.5 | 0.849 | 0.01204 | -0.109 | 70.529
2 | 0.909 | 0.01245 | -0.111 | 73.003
2.5 | 0.969 | 0.01283 | -0.112 | 75.545
3 | 1.03 | 0.01325 | -0.113 | 77.706
3.5 | 1.09 | 0.01373 | -0.114 | 79.338
4 | 1.15 | 0.01228 | -0.116 | 93.644
4.5 | 1.209 | 0.01264 | -0.117 | 95.662
5 | 1.269 | 0.01304 | -0.118 | 97.303
5.5 | 1.328 | 0.01353 | -0.119 | 98.192
6 | 1.387 | 0.01404 | -0.12 | 98.809
6.5 | 1.446 | 0.01452 | -0.121 | 99.611
7 | 1.505 | 0.01502 | -0.123 | 100.207
7.5 | 1.563 | 0.01849 | -0.124 | 84.545
8 | 1.621 | 0.01613 | -0.125 | 100.523
8.5 | 1.679 | 0.01967 | -0.126 | 85.372
9 | 1.735 | 0.02036 | -0.127 | 85.22
9.5 | 1.79 | 0.02113 | -0.128 | 84.725
10 | 1.843 | 0.02196 | -0.129 | 83.917
10.5 | 1.893 | 0.0226 | -0.13 | 83.746
11 | 1.941 | 0.0234 | -0.13 | 82.963
11.5 | 1.988 | 0.02424 | -0.131 | 81.999
12 | 2.033 | 0.02517 | -0.132 | 80.763
12.5 | 2.003 | 0.03514 | -0.128 | 57.008
13 | 2.017 | 0.03856 | -0.127 | 52.322
13.5 | 2.024 | 0.04223 | -0.126 | 47.919
14 | 2.015 | 0.04704 | -0.125 | 42.837
14.5 | 1.997 | 0.05295 | -0.123 | 37.707
15 | 1.965 | 0.06228 | -0.12 | 31.551
15.5 | 1.942 | 0.06966 | -0.119 | 27.885
16 | 1.9 | 0.08194 | -0.115 | 23.181
16.5 | 1.877 | 0.08927 | -0.114 | 21.03
17 | 1.849 | 0.09711 | -0.113 | 19.036

## 28. Re 500k Mach 0.10 (2)
BIGFOIL.COM POLAR EXPORT
glennmartin3
Glenn Martin 3 |  |  |  | Cl Max: | 0.3602 | at alpha= | -0.5 | deg
XFOIL ncrit=9 |  |  |  | L/D Max: | 39.539 | at alpha= | -0.5 | deg
Re: | 500000 |  |  | Cd Min: | 0.2285 | at alpha= | -20 | deg
Mach: | 0.1 |  |  | Cl=0 at alpha= | -3.1662 | deg
|  |  |  | @ Cl=0.1, Cd= | 0.012031
|  |  |  | @ Cl=0.4, Cd= | 0.00911
|  |  |  | @ Cl=0.6, Cd= | 0.00911
alpha (deg) | Cl | Cd | Cm | Cl/Cd
-20 | -0.4984 | 0.2285 | -0.004 | -2.1812
-19.5 | -0.4867 | 0.22295 | -0.006 | -2.183
-19 | -0.4785 | 0.21665 | -0.009 | -2.2086
-18.5 | -0.4667 | 0.21086 | -0.0098 | -2.2133
-18 | -0.4555 | 0.20579 | -0.0111 | -2.2134
-17.5 | -0.4443 | 0.20093 | -0.0123 | -2.2112
-17 | -0.4344 | 0.19555 | -0.0136 | -2.2214
-16.5 | -0.4307 | 0.18874 | -0.0165 | -2.282
-16 | -0.4296 | 0.18238 | -0.019 | -2.3555
-15.5 | -0.4142 | 0.17709 | -0.0178 | -2.3389
-15 | -0.4054 | 0.17217 | -0.0179 | -2.3546
-14.5 | -0.3985 | 0.16706 | -0.0182 | -2.3854
-14 | -0.3937 | 0.16166 | -0.0185 | -2.4354
-13.5 | -0.4116 | 0.15234 | -0.0229 | -2.7019
-13 | -0.396 | 0.14591 | -0.0246 | -2.714
-12 | -0.3387 | 0.13268 | -0.035 | -2.5528
-11.5 | -0.3405 | 0.11882 | -0.0473 | -2.8657
-11 | -0.3171 | 0.11265 | -0.0505 | -2.8149
-10.5 | -0.2912 | 0.10685 | -0.0547 | -2.7253
-10 | -0.2969 | 0.09466 | -0.0648 | -3.1365
-9.5 | -0.3239 | 0.07623 | -0.0839 | -4.249
-9 | -0.3276 | 0.06761 | -0.0879 | -4.8454
-8.5 | -0.3134 | 0.06661 | -0.0838 | -4.705
-7 | -0.4203 | 0.03103 | -0.0542 | -13.545
-6.5 | -0.4162 | 0.02658 | -0.0433 | -15.6584
-6 | -0.3783 | 0.02286 | -0.0391 | -16.5486
-5.5 | -0.3133 | 0.02089 | -0.0406 | -14.9976
-4.5 | -0.209 | 0.01755 | -0.0378 | -11.9088
-4 | -0.1334 | 0.01606 | -0.0415 | -8.3064
-3.5 | -0.0456 | 0.01458 | -0.0476 | -3.1276
-3 | 0.0227 | 0.013 | -0.0497 | 1.7462
-2.5 | 0.0937 | 0.0121 | -0.0523 | 7.7438
-2 | 0.1673 | 0.01129 | -0.0558 | 14.8184
-1.5 | 0.2445 | 0.01065 | -0.0601 | 22.9577
-1 | 0.3121 | 0.00987 | -0.0626 | 31.6211
-0.5 | 0.3602 | 0.00911 | -0.0611 | 39.539

## 29. Re 500k Mach 0.25 (1)
BIGFOIL.COM POLAR EXPORT
glennmartin3
Glenn Martin 3 |  |  |  | Cl Max: | 2.062 | at alpha= | 12 | deg
JavaFoil+Calcfoil stall+Eppler ext transition |  |  |  | L/D Max: | 98.552 | at alpha= | 8 | deg
Re: | 500000 |  |  | Cd Min: | 0.008 | at alpha= | -2.5 | deg
Mach: | 0.25 |  |  | Cl=0 at alpha= | -5.5625 | deg
|  |  |  | @ Cl=0.1, Cd= | 0.034561
|  |  |  | @ Cl=0.4, Cd= | 0.0082013
|  |  |  | @ Cl=0.6, Cd= | 0.0088198
alpha (deg) | Cl | Cd | Cm | Cl/Cd
-19 | -0.319 | 0.24501 | -0.018 | -1.302
-18.5 | -0.36 | 0.21658 | -0.02 | -1.664
-18 | -0.398 | 0.20361 | -0.021 | -1.955
-17.5 | -0.432 | 0.18178 | -0.022 | -2.377
-17 | -0.463 | 0.1696 | -0.023 | -2.727
-16.5 | -0.489 | 0.15737 | -0.024 | -3.107
-16 | -0.511 | 0.14446 | -0.025 | -3.537
-15.5 | -0.528 | 0.13446 | -0.026 | -3.929
-15 | -0.541 | 0.12293 | -0.027 | -4.399
-14.5 | -0.548 | 0.11445 | -0.028 | -4.789
-14 | -0.55 | 0.10934 | -0.029 | -5.033
-13.5 | -0.547 | 0.10149 | -0.029 | -5.389
-13 | -0.538 | 0.09448 | -0.029 | -5.698
-12.5 | -0.525 | 0.08849 | -0.03 | -5.93
-12 | -0.506 | 0.08224 | -0.03 | -6.158
-11.5 | -0.484 | 0.07758 | -0.031 | -6.235
-11 | -0.457 | 0.07292 | -0.032 | -6.264
-10.5 | -0.426 | 0.06785 | -0.033 | -6.279
-10 | -0.392 | 0.06422 | -0.034 | -6.102
-9.5 | -0.353 | 0.06047 | -0.035 | -5.836
-9 | -0.312 | 0.05685 | -0.036 | -5.488
-8.5 | -0.27 | 0.05354 | -0.037 | -5.037
-8 | -0.226 | 0.04995 | -0.038 | -4.527
-7.5 | -0.181 | 0.04754 | -0.039 | -3.816
-7 | -0.136 | 0.04506 | -0.04 | -3.01
-6.5 | -0.089 | 0.04257 | -0.041 | -2.092
-6 | -0.042 | 0.04042 | -0.042 | -1.031
-5.5 | 0.006 | 0.03834 | -0.043 | 0.164
-5 | 0.055 | 0.03604 | -0.045 | 1.522
-4.5 | 0.104 | 0.03443 | -0.046 | 3.016
-4 | 0.189 | 0.00811 | -0.096 | 23.346
-3.5 | 0.251 | 0.0081 | -0.098 | 30.953
-3 | 0.312 | 0.00801 | -0.099 | 39.001
-2.5 | 0.374 | 0.008 | -0.101 | 46.765
-2 | 0.436 | 0.00848 | -0.103 | 51.406
-1.5 | 0.498 | 0.01001 | -0.104 | 49.753
-1 | 0.559 | 0.00992 | -0.106 | 56.381
-0.5 | 0.619 | 0.00831 | -0.107 | 74.501
0 | 0.686 | 0.00858 | -0.108 | 80.002
0.5 | 0.748 | 0.00995 | -0.11 | 75.206
1 | 0.81 | 0.01196 | -0.111 | 67.716
1.5 | 0.872 | 0.01238 | -0.112 | 70.434
2 | 0.934 | 0.01278 | -0.114 | 73.066
2.5 | 0.996 | 0.01325 | -0.115 | 75.138
3 | 1.057 | 0.01371 | -0.116 | 77.126
3.5 | 1.119 | 0.01416 | -0.118 | 79.003
4 | 1.18 | 0.01263 | -0.119 | 93.435
4.5 | 1.241 | 0.01308 | -0.12 | 94.915
5 | 1.302 | 0.01351 | -0.121 | 96.393
5.5 | 1.363 | 0.01404 | -0.123 | 97.014
6 | 1.423 | 0.01453 | -0.124 | 97.942
6.5 | 1.483 | 0.01514 | -0.125 | 97.935
7 | 1.542 | 0.01571 | -0.126 | 98.167
7.5 | 1.602 | 0.01935 | -0.127 | 82.761
8 | 1.66 | 0.01685 | -0.128 | 98.552
8.5 | 1.719 | 0.02082 | -0.129 | 82.538
9 | 1.775 | 0.02166 | -0.13 | 81.955
9.5 | 1.831 | 0.02243 | -0.131 | 81.63
10 | 1.882 | 0.02349 | -0.132 | 80.14
10.5 | 1.931 | 0.02409 | -0.133 | 80.138
11 | 1.977 | 0.02518 | -0.134 | 78.504
11.5 | 2.021 | 0.02607 | -0.135 | 77.502
12 | 2.062 | 0.02739 | -0.136 | 75.273
12.5 | 1.988 | 0.04195 | -0.128 | 47.395
13 | 1.985 | 0.04782 | -0.126 | 41.501
13.5 | 1.954 | 0.0561 | -0.123 | 34.837
14 | 1.93 | 0.06311 | -0.121 | 30.586
14.5 | 1.879 | 0.0758 | -0.117 | 24.789
15 | 1.854 | 0.08205 | -0.116 | 22.593
15.5 | 1.812 | 0.09244 | -0.114 | 19.597
16 | 1.768 | 0.10013 | -0.114 | 17.653
16.5 | 1.712 | 0.11001 | -0.112 | 15.566
17 | 1.649 | 0.12106 | -0.111 | 13.625

## 30. Re 500k Mach 0.25 (2)
BIGFOIL.COM POLAR EXPORT
glennmartin3
Glenn Martin 3 |  |  |  | Cl Max: | 1.6125 | at alpha= | 15.5 | deg
XFOIL ncrit=9 |  |  |  | L/D Max: | 59.5562 | at alpha= | 5 | deg
Re: | 500000 |  |  | Cd Min: | 0.23227 | at alpha= | -20 | deg
Mach: | 0.25 |  |  | Cl=0 at alpha= | -3.1197 | deg
|  |  |  | @ Cl=0.1, Cd= | 0.012344
|  |  |  | @ Cl=0.4, Cd= | 0.0099518
|  |  |  | @ Cl=0.6, Cd= | 0.010605
alpha (deg) | Cl | Cd | Cm | Cl/Cd
-20 | -0.5024 | 0.23227 | -0.004 | -2.163
-19.5 | -0.4902 | 0.22636 | -0.0062 | -2.1656
-19 | -0.4812 | 0.22024 | -0.0093 | -2.1849
-18.5 | -0.4682 | 0.21443 | -0.0099 | -2.1835
-18 | -0.4563 | 0.20923 | -0.0113 | -2.1809
-17.5 | -0.4446 | 0.20415 | -0.0125 | -2.1778
-17 | -0.434 | 0.19862 | -0.0139 | -2.1851
-16.5 | -0.4301 | 0.19186 | -0.017 | -2.2417
-16 | -0.4255 | 0.18581 | -0.0189 | -2.29
-15.5 | -0.4102 | 0.18043 | -0.0178 | -2.2735
-15 | -0.4012 | 0.1754 | -0.018 | -2.2873
-14.5 | -0.394 | 0.17011 | -0.0183 | -2.3161
-14 | -0.3887 | 0.16465 | -0.0187 | -2.3608
-13.5 | -0.3979 | 0.15594 | -0.0231 | -2.5516
-12 | -0.324 | 0.13348 | -0.0403 | -2.4273
-11.5 | -0.3134 | 0.12283 | -0.0492 | -2.5515
-11 | -0.2904 | 0.11651 | -0.0518 | -2.4925
-10.5 | -0.2634 | 0.11002 | -0.057 | -2.3941
-10 | -0.2718 | 0.09769 | -0.0674 | -2.7823
-9.5 | -0.2604 | 0.08784 | -0.0752 | -2.9645
-9 | -0.2534 | 0.08055 | -0.0789 | -3.1459
-8.5 | -0.2409 | 0.07447 | -0.0842 | -3.2349
-8 | -0.2671 | 0.0652 | -0.0873 | -4.0966
-7.5 | -0.3545 | 0.04487 | -0.0789 | -7.9006
-7 | -0.3521 | 0.03959 | -0.0714 | -8.8937
-6.5 | -0.3688 | 0.03208 | -0.0589 | -11.4963
-6 | -0.3579 | 0.0263 | -0.0489 | -13.6084
-5.5 | -0.3342 | 0.0231 | -0.0417 | -14.4675
-5 | -0.2806 | 0.02105 | -0.04 | -13.3302
-4 | -0.1293 | 0.01646 | -0.0456 | -7.8554
-3.5 | -0.0756 | 0.0154 | -0.0438 | -4.9091
-3 | 0.0238 | 0.01335 | -0.0517 | 1.7828
-2.5 | 0.1139 | 0.01216 | -0.0579 | 9.3668
-2 | 0.1903 | 0.01133 | -0.0615 | 16.7961
-1.5 | 0.2455 | 0.01091 | -0.0603 | 22.5023
-1 | 0.3136 | 0.01015 | -0.0623 | 30.8966
-0.5 | 0.5446 | 0.00962 | -0.101 | 56.6112
1 | 0.7217 | 0.01277 | -0.1021 | 56.5153
1.5 | 0.7561 | 0.01312 | -0.0973 | 57.6296
2 | 0.7909 | 0.01353 | -0.0926 | 58.4553
2.5 | 0.8251 | 0.01403 | -0.0878 | 58.8097
3 | 0.8592 | 0.0146 | -0.083 | 58.8493
3.5 | 0.8944 | 0.01519 | -0.0785 | 58.8808
4 | 0.9323 | 0.0157 | -0.0746 | 59.3822
4.5 | 0.9683 | 0.01633 | -0.0703 | 59.2958
5 | 1.0065 | 0.0169 | -0.0665 | 59.5562
5.5 | 1.0417 | 0.01768 | -0.0623 | 58.9197
6 | 1.081 | 0.01826 | -0.0588 | 59.2004
6.5 | 1.119 | 0.01895 | -0.0552 | 59.0501
7 | 1.1546 | 0.01982 | -0.0513 | 58.2543
7.5 | 1.1922 | 0.02069 | -0.0478 | 57.622
8 | 1.2307 | 0.02145 | -0.0445 | 57.3753
8.5 | 1.2679 | 0.02231 | -0.0411 | 56.831
9 | 1.3048 | 0.02325 | -0.0378 | 56.1204
9.5 | 1.3422 | 0.02438 | -0.0347 | 55.0533
10 | 1.3782 | 0.02548 | -0.0314 | 54.0895
10.5 | 1.4115 | 0.02656 | -0.0278 | 53.1438
11 | 1.4399 | 0.02773 | -0.0237 | 51.9257
11.5 | 1.4681 | 0.0292 | -0.0199 | 50.2774
12 | 1.4935 | 0.03067 | -0.0158 | 48.6958
12.5 | 1.5187 | 0.03227 | -0.012 | 47.0623
13 | 1.5404 | 0.03416 | -0.0082 | 45.0937
13.5 | 1.5607 | 0.03631 | -0.0046 | 42.9826
14 | 1.5803 | 0.03859 | -0.0013 | 40.951
14.5 | 1.5945 | 0.04148 | 0.0018 | 38.4402
15 | 1.6117 | 0.04441 | 0.0042 | 36.2914
15.5 | 1.6125 | 0.04912 | 0.0064 | 32.8278
16 | 1.5851 | 0.05698 | 0.0082 | 27.8185
16.5 | 1.5258 | 0.06943 | 0.0076 | 21.9761
17 | 1.4579 | 0.08458 | 0.0038 | 17.2369
17.5 | 1.4011 | 0.09896 | -0.0007 | 14.1582
18 | 1.345 | 0.11371 | -0.006 | 11.8283
18.5 | 1.286 | 0.12955 | -0.0125 | 9.9267
19 | 1.2284 | 0.1459 | -0.02 | 8.4195
19.5 | 1.1984 | 0.15808 | -0.0259 | 7.581
20 | 1.1661 | 0.17118 | -0.0328 | 6.8121

## 31. Re 500k Mach 0.50 (1)
BIGFOIL.COM POLAR EXPORT
glennmartin3
Glenn Martin 3 |  |  |  | Cl Max: | 1.91 | at alpha= | 9 | deg
JavaFoil+Calcfoil stall+Eppler ext transition |  |  |  | L/D Max: | 90.142 | at alpha= | 5 | deg
Re: | 500000 |  |  | Cd Min: | 0.00824 | at alpha= | -2.5 | deg
Mach: | 0.5 |  |  | Cl=0 at alpha= | -5.566 | deg
|  |  |  | @ Cl=0.1, Cd= | 0.036202
|  |  |  | @ Cl=0.4, Cd= | 0.0084483
|  |  |  | @ Cl=0.6, Cd= | 0.010647
alpha (deg) | Cl | Cd | Cm | Cl/Cd
-20 | -0.759 | 0.20663 | -0.025 | -3.673
-19.5 | -0.733 | 0.1974 | -0.025 | -3.712
-19 | -0.707 | 0.18833 | -0.025 | -3.755
-18.5 | -0.682 | 0.1912 | -0.026 | -3.566
-18 | -0.656 | 0.18631 | -0.027 | -3.523
-17.5 | -0.631 | 0.18013 | -0.028 | -3.503
-17 | -0.606 | 0.23107 | -0.028 | -2.621
-16.5 | -0.58 | 0.17084 | -0.03 | -3.397
-16 | -0.555 | 0.16578 | -0.031 | -3.347
-15.5 | -0.529 | 0.16348 | -0.032 | -3.237
-15 | -0.504 | 0.14687 | -0.033 | -3.43
-14.5 | -0.478 | 0.14239 | -0.034 | -3.356
-14 | -0.451 | 0.14243 | -0.032 | -3.166
-13.5 | -0.424 | 0.13795 | -0.032 | -3.077
-13 | -0.398 | 0.12987 | -0.032 | -3.068
-12.5 | -0.372 | 0.12982 | -0.033 | -2.868
-12 | -0.346 | 0.12643 | -0.034 | -2.737
-11.5 | -0.32 | 0.12362 | -0.035 | -2.586
-11 | -0.293 | 0.12038 | -0.036 | -2.437
-10.5 | -0.267 | 0.1175 | -0.037 | -2.271
-10 | -0.24 | 0.11467 | -0.038 | -2.095
-9.5 | -0.214 | 0.09308 | -0.039 | -2.294
-9 | -0.279 | 0.07048 | -0.039 | -3.96
-8.5 | -0.264 | 0.06296 | -0.04 | -4.194
-8 | -0.231 | 0.0575 | -0.041 | -4.026
-7.5 | -0.191 | 0.05261 | -0.042 | -3.627
-7 | -0.145 | 0.04871 | -0.043 | -2.983
-6.5 | -0.097 | 0.04446 | -0.045 | -2.173
-6 | -0.046 | 0.04176 | -0.046 | -1.093
-5.5 | 0.007 | 0.0395 | -0.047 | 0.176
-5 | 0.061 | 0.03748 | -0.049 | 1.618
-4.5 | 0.115 | 0.03571 | -0.05 | 3.227
-4 | 0.17 | 0.03357 | -0.051 | 5.077
-3.5 | 0.279 | 0.00905 | -0.109 | 30.849
-3 | 0.348 | 0.00905 | -0.111 | 38.486
-2.5 | 0.418 | 0.00824 | -0.113 | 50.707
-2 | 0.487 | 0.01096 | -0.115 | 44.442
-1.5 | 0.556 | 0.0105 | -0.116 | 52.939
-1 | 0.625 | 0.01073 | -0.118 | 58.205
-0.5 | 0.693 | 0.01068 | -0.12 | 64.899
0 | 0.766 | 0.01047 | -0.121 | 73.141
0.5 | 0.835 | 0.0129 | -0.122 | 64.7
1 | 0.903 | 0.01344 | -0.124 | 67.203
1.5 | 0.972 | 0.01395 | -0.126 | 69.688
2 | 1.04 | 0.01456 | -0.127 | 71.454
2.5 | 1.108 | 0.01517 | -0.129 | 73.061
3 | 1.176 | 0.01577 | -0.13 | 74.567
3.5 | 1.243 | 0.01647 | -0.132 | 75.454
4 | 1.309 | 0.01462 | -0.133 | 89.575
4.5 | 1.375 | 0.01535 | -0.134 | 89.618
5 | 1.44 | 0.01598 | -0.136 | 90.142
5.5 | 1.505 | 0.01674 | -0.137 | 89.911
6 | 1.568 | 0.01775 | -0.138 | 88.311
6.5 | 1.63 | 0.02262 | -0.14 | 72.069
7 | 1.691 | 0.02393 | -0.141 | 70.643
7.5 | 1.75 | 0.02517 | -0.142 | 69.525
8 | 1.807 | 0.02638 | -0.143 | 68.493
8.5 | 1.862 | 0.02813 | -0.144 | 66.212
9 | 1.91 | 0.02963 | -0.146 | 64.478
9.5 | 1.89 | 0.03246 | -0.142 | 58.217
10 | 1.874 | 0.03762 | -0.139 | 49.807
10.5 | 1.716 | 0.07454 | -0.119 | 23.025
11 | 1.68 | 0.08482 | -0.117 | 19.805
11.5 | 1.596 | 0.09813 | -0.114 | 16.262
12 | 1.274 | 0.10851 | -0.072 | 11.74
12.5 | 1.028 | 0.14403 | -0.068 | 7.136
13 | 1.091 | 0.17695 | -0.105 | 6.166
13.5 | 1.098 | 0.17798 | -0.089 | 6.17
14 | 1.139 | 0.19854 | -0.099 | 5.735

## 32. Re 500k Mach 0.50 (2)
BIGFOIL.COM POLAR EXPORT
glennmartin3
Glenn Martin 3 |  |  |  | Cl Max: | 1.4021 | at alpha= | 11 | deg
XFOIL ncrit=9 |  |  |  | L/D Max: | 49.5261 | at alpha= | 3.5 | deg
Re: | 500000 |  |  | Cd Min: | 0.25157 | at alpha= | -20 | deg
Mach: | 0.5 |  |  | Cl=0 at alpha= | -3 | deg
|  |  |  | @ Cl=0.1, Cd= | 0.013813
|  |  |  | @ Cl=0.4, Cd= | 0.013112
|  |  |  | @ Cl=0.6, Cd= | 0.014245
alpha (deg) | Cl | Cd | Cm | Cl/Cd
-20 | -0.5279 | 0.25157 | -0.0042 | -2.0984
-19.5 | -0.5147 | 0.24461 | -0.0076 | -2.1042
-19 | -0.4998 | 0.23791 | -0.0096 | -2.1008
-18.5 | -0.4836 | 0.23178 | -0.0104 | -2.0865
-18 | -0.469 | 0.2257 | -0.0121 | -2.078
-17.5 | -0.4551 | 0.21942 | -0.0137 | -2.0741
-17 | -0.4429 | 0.21284 | -0.0159 | -2.0809
-16.5 | -0.4335 | 0.20616 | -0.0181 | -2.1027
-16 | -0.421 | 0.19997 | -0.0189 | -2.1053
-15.5 | -0.4069 | 0.1946 | -0.0184 | -2.091
-15 | -0.3965 | 0.18886 | -0.0189 | -2.0994
-14.5 | -0.3878 | 0.18278 | -0.0196 | -2.1217
-13.5 | -0.3285 | 0.16583 | -0.034 | -1.9809
-13 | -0.2996 | 0.15788 | -0.0405 | -1.8976
-12.5 | -0.2696 | 0.15045 | -0.0473 | -1.792
-12 | -0.2601 | 0.14081 | -0.0547 | -1.8472
-11.5 | -0.2269 | 0.1337 | -0.0583 | -1.6971
-11 | -0.2079 | 0.12667 | -0.0617 | -1.6413
-10.5 | -0.1932 | 0.11708 | -0.0722 | -1.6502
-10 | -0.1805 | 0.10919 | -0.0746 | -1.6531
-9.5 | -0.1456 | 0.10252 | -0.0791 | -1.4202
-9 | -0.1359 | 0.09522 | -0.0822 | -1.4272
-8.5 | -0.1283 | 0.08476 | -0.0929 | -1.5137
-8 | -0.1217 | 0.07843 | -0.0939 | -1.5517
-7.5 | -0.109 | 0.07151 | -0.098 | -1.5243
-7 | -0.1315 | 0.05842 | -0.1115 | -2.2509
-6 | -0.1573 | 0.04853 | -0.0964 | -3.2413
-5.5 | -0.1849 | 0.03897 | -0.0861 | -4.7447
-5 | -0.1819 | 0.03077 | -0.0773 | -5.9116
-4.5 | -0.1854 | 0.02611 | -0.0638 | -7.1007
-4 | -0.1586 | 0.02172 | -0.0543 | -7.302
-3.5 | -0.0903 | 0.01814 | -0.0528 | -4.9779
-3 | 0 | 0.01574 | -0.0553 | 0
-2.5 | 0.1007 | 0.0138 | -0.0606 | 7.2971
-2 | 0.1728 | 0.01282 | -0.0604 | 13.4789
-1.5 | 0.2345 | 0.0121 | -0.0582 | 19.3802
-1 | 0.2762 | 0.01187 | -0.0517 | 23.2687
-0.5 | 0.2867 | 0.01246 | -0.0393 | 23.0096
0.5 | 0.5752 | 0.01412 | -0.0746 | 40.7365
1 | 0.7155 | 0.01483 | -0.0903 | 48.2468
1.5 | 0.7505 | 0.01547 | -0.0839 | 48.5133
2 | 0.7892 | 0.01611 | -0.0783 | 48.9882
2.5 | 0.8277 | 0.01683 | -0.0727 | 49.18
3 | 0.8668 | 0.01763 | -0.0672 | 49.1662
3.5 | 0.9093 | 0.01836 | -0.0623 | 49.5261
4 | 0.95 | 0.01924 | -0.0573 | 49.3763
4.5 | 0.9921 | 0.02017 | -0.0525 | 49.1869
5 | 1.0353 | 0.0211 | -0.0478 | 49.0664
5.5 | 1.0771 | 0.02218 | -0.0431 | 48.5618
6 | 1.1195 | 0.02345 | -0.0386 | 47.7399
6.5 | 1.1642 | 0.02459 | -0.0343 | 47.3444
7 | 1.2059 | 0.02592 | -0.0297 | 46.5239
7.5 | 1.2456 | 0.0274 | -0.025 | 45.4599
8 | 1.2845 | 0.02909 | -0.0203 | 44.1561
8.5 | 1.3217 | 0.03116 | -0.0157 | 42.4166
9 | 1.3505 | 0.03347 | -0.0103 | 40.3496
9.5 | 1.3718 | 0.03631 | -0.0048 | 37.7802
10 | 1.3853 | 0.03972 | 0.0008 | 34.8766
10.5 | 1.3946 | 0.04355 | 0.0059 | 32.023
11 | 1.4021 | 0.04776 | 0.0104 | 29.3572
11.5 | 1.3865 | 0.0541 | 0.0139 | 25.6285
12 | 1.3515 | 0.06298 | 0.015 | 21.4592
12.5 | 1.2951 | 0.07521 | 0.0128 | 17.2198
13 | 1.2925 | 0.08231 | 0.0118 | 15.7028
14 | 0.9876 | 0.1407 | -0.0193 | 7.0192
14.5 | 1.0146 | 0.14409 | -0.0193 | 7.0414
15.5 | 1.0037 | 0.16309 | -0.0276 | 6.1543
16 | 0.7209 | 0.15249 | -0.0172 | 4.7275

## 33. Re 750k Mach 0.00 (1)
BIGFOIL.COM POLAR EXPORT
glennmartin3
Glenn Martin 3 |  |  |  | Cl Max: | 2.05 | at alpha= | 14 | deg
JavaFoil+Calcfoil stall+Eppler ext transition |  |  |  | L/D Max: | 111.908 | at alpha= | 8 | deg
Re: | 750000 |  |  | Cd Min: | 0.00708 | at alpha= | -2 | deg
Mach: | 0 |  |  | Cl=0 at alpha= | -5.569 | deg
|  |  |  | @ Cl=0.1, Cd= | 0.0074955
|  |  |  | @ Cl=0.4, Cd= | 0.007124
|  |  |  | @ Cl=0.6, Cd= | 0.00724
alpha (deg) | Cl | Cd | Cm | Cl/Cd
-20 | -0.624 | 0.18079 | -0.018 | -3.451
-19.5 | -0.633 | 0.17332 | -0.019 | -3.654
-19 | -0.641 | 0.16647 | -0.02 | -3.853
-18.5 | -0.648 | 0.15582 | -0.021 | -4.159
-18 | -0.653 | 0.1494 | -0.022 | -4.371
-17.5 | -0.656 | 0.1405 | -0.023 | -4.67
-17 | -0.657 | 0.13291 | -0.023 | -4.944
-16.5 | -0.656 | 0.12589 | -0.024 | -5.209
-16 | -0.652 | 0.12006 | -0.025 | -5.431
-15.5 | -0.646 | 0.11318 | -0.026 | -5.705
-15 | -0.636 | 0.10709 | -0.027 | -5.943
-14.5 | -0.624 | 0.10201 | -0.027 | -6.12
-14 | -0.609 | 0.09649 | -0.028 | -6.314
-13.5 | -0.591 | 0.09128 | -0.028 | -6.473
-13 | -0.57 | 0.08596 | -0.028 | -6.629
-12.5 | -0.546 | 0.08131 | -0.029 | -6.716
-12 | -0.519 | 0.07656 | -0.03 | -6.786
-11.5 | -0.49 | 0.07248 | -0.031 | -6.762
-11 | -0.458 | 0.06826 | -0.032 | -6.713
-10.5 | -0.424 | 0.06444 | -0.033 | -6.579
-10 | -0.387 | 0.06081 | -0.034 | -6.37
-9.5 | -0.348 | 0.05742 | -0.035 | -6.055
-9 | -0.306 | 0.05372 | -0.036 | -5.705
-8.5 | -0.264 | 0.05099 | -0.037 | -5.181
-8 | -0.221 | 0.0484 | -0.037 | -4.566
-7.5 | -0.177 | 0.04596 | -0.038 | -3.849
-7 | -0.132 | 0.0435 | -0.04 | -3.038
-6.5 | -0.087 | 0.04112 | -0.041 | -2.107
-6 | -0.05 | 0.00779 | -0.087 | -6.428
-5.5 | 0.008 | 0.00769 | -0.089 | 0.983
-5 | 0.066 | 0.00756 | -0.09 | 8.703
-4.5 | 0.124 | 0.00745 | -0.092 | 16.7
-4 | 0.184 | 0.00793 | -0.093 | 23.139
-3.5 | 0.243 | 0.00729 | -0.095 | 33.31
-3 | 0.303 | 0.00717 | -0.096 | 42.225
-2.5 | 0.362 | 0.0072 | -0.098 | 50.357
-2 | 0.422 | 0.00708 | -0.099 | 59.635
-1.5 | 0.482 | 0.0091 | -0.101 | 52.982
-1 | 0.542 | 0.00889 | -0.102 | 60.962
-0.5 | 0.6 | 0.00724 | -0.103 | 82.859
0 | 0.665 | 0.00742 | -0.105 | 89.551
0.5 | 0.725 | 0.00877 | -0.106 | 82.646
1 | 0.785 | 0.00906 | -0.107 | 86.567
1.5 | 0.845 | 0.01088 | -0.109 | 77.653
2 | 0.905 | 0.01125 | -0.11 | 80.404
2.5 | 0.965 | 0.0116 | -0.111 | 83.145
3 | 1.025 | 0.01197 | -0.113 | 85.599
3.5 | 1.084 | 0.01235 | -0.114 | 87.805
4 | 1.144 | 0.01108 | -0.115 | 103.256
4.5 | 1.204 | 0.0114 | -0.116 | 105.557
5 | 1.263 | 0.01176 | -0.117 | 107.363
5.5 | 1.322 | 0.0122 | -0.119 | 108.384
6 | 1.381 | 0.01267 | -0.12 | 109.013
6.5 | 1.44 | 0.01309 | -0.121 | 109.941
7 | 1.498 | 0.01354 | -0.122 | 110.623
7.5 | 1.556 | 0.01656 | -0.123 | 93.97
8 | 1.614 | 0.01442 | -0.124 | 111.908
8.5 | 1.672 | 0.01766 | -0.125 | 94.651
9 | 1.728 | 0.01824 | -0.126 | 94.699
9.5 | 1.783 | 0.01882 | -0.127 | 94.75
10 | 1.835 | 0.0195 | -0.128 | 94.136
10.5 | 1.886 | 0.02024 | -0.129 | 93.184
11 | 1.934 | 0.02102 | -0.13 | 92.004
11.5 | 1.981 | 0.0217 | -0.131 | 91.289
12 | 2.027 | 0.02224 | -0.131 | 91.106
12.5 | 2.028 | 0.03043 | -0.129 | 66.638
13 | 2.043 | 0.03304 | -0.129 | 61.852
13.5 | 2.046 | 0.03596 | -0.128 | 56.892
14 | 2.05 | 0.03921 | -0.127 | 52.279
14.5 | 2.048 | 0.04239 | -0.127 | 48.312
15 | 2.03 | 0.04774 | -0.125 | 42.526
15.5 | 1.99 | 0.057 | -0.122 | 34.914
16 | 1.972 | 0.06228 | -0.121 | 31.664
16.5 | 1.943 | 0.06949 | -0.12 | 27.963
17 | 1.885 | 0.08562 | -0.115 | 22.012
17.5 | 1.856 | 0.09409 | -0.114 | 19.724
18 | 1.822 | 0.10299 | -0.113 | 17.695
18.5 | 1.787 | 0.11243 | -0.112 | 15.889
19 | 1.748 | 0.12177 | -0.111 | 14.356

## 34. Re 750k Mach 0.00 (2)
BIGFOIL.COM POLAR EXPORT
glennmartin3
Glenn Martin 3 |  |  |  | Cl Max: | 1.6657 | at alpha= | 15 | deg
XFOIL ncrit=9 |  |  |  | L/D Max: | 71.5602 | at alpha= | 5.5 | deg
Re: | 750000 |  |  | Cd Min: | 0.17345 | at alpha= | -15.5 | deg
Mach: | 0 |  |  | Cl=0 at alpha= | -3.6275 | deg
|  |  |  | @ Cl=0.1, Cd= | 0.010257
|  |  |  | @ Cl=0.4, Cd= | 0.010054
|  |  |  | @ Cl=0.6, Cd= | 0.011204
alpha (deg) | Cl | Cd | Cm | Cl/Cd
-15.5 | -0.4241 | 0.17345 | -0.0189 | -2.4451
-15 | -0.4092 | 0.168 | -0.0201 | -2.4357
-14.5 | -0.3893 | 0.16269 | -0.023 | -2.3929
-13.5 | -0.3657 | 0.1441 | -0.0371 | -2.5378
-13 | -0.3456 | 0.13578 | -0.0421 | -2.5453
-12.5 | -0.3181 | 0.1301 | -0.0465 | -2.445
-11 | -0.4968 | 0.05234 | -0.0988 | -9.4918
-10.5 | -0.658 | 0.0336 | -0.0787 | -19.5833
-10 | -0.6328 | 0.03206 | -0.0739 | -19.738
-9.5 | -0.5829 | 0.03165 | -0.0733 | -18.4171
-9 | -0.5732 | 0.02788 | -0.0653 | -20.5595
-8.5 | -0.5433 | 0.02465 | -0.0607 | -22.0406
-8 | -0.5166 | 0.0221 | -0.0549 | -23.3756
-7.5 | -0.4646 | 0.02088 | -0.054 | -22.251
-7 | -0.4101 | 0.01929 | -0.0535 | -21.2597
-6.5 | -0.3711 | 0.01766 | -0.0497 | -21.0136
-6 | -0.3144 | 0.01634 | -0.0495 | -19.2411
-5.5 | -0.2487 | 0.01519 | -0.0513 | -16.3726
-5 | -0.1747 | 0.01368 | -0.0551 | -12.7705
-4.5 | -0.1279 | 0.01297 | -0.0529 | -9.8612
-4 | -0.0561 | 0.01204 | -0.056 | -4.6595
-3.5 | 0.0192 | 0.01095 | -0.06 | 1.7534
-3 | 0.087 | 0.01034 | -0.0624 | 8.4139
-2.5 | 0.1563 | 0.0099 | -0.0652 | 15.7879
-2 | 0.2121 | 0.00954 | -0.065 | 22.2327
-1.5 | 0.2623 | 0.00933 | -0.0634 | 28.1136
-1 | 0.301 | 0.00897 | -0.0594 | 33.5563
-0.5 | 0.317 | 0.00927 | -0.0503 | 34.1963
0 | 0.3366 | 0.00969 | -0.0424 | 34.7368
1 | 0.6775 | 0.01165 | -0.0954 | 58.1545
1.5 | 0.7765 | 0.01158 | -0.1053 | 67.0553
2 | 0.8097 | 0.0119 | -0.1008 | 68.042
2.5 | 0.8434 | 0.01231 | -0.0964 | 68.5134
3 | 0.8786 | 0.01274 | -0.0923 | 68.9639
3.5 | 0.9151 | 0.01316 | -0.0885 | 69.5365
4 | 0.9522 | 0.01356 | -0.0848 | 70.2212
4.5 | 0.9883 | 0.01402 | -0.081 | 70.4922
5 | 1.0264 | 0.01442 | -0.0777 | 71.1789
5.5 | 1.0641 | 0.01487 | -0.0743 | 71.5602
6 | 1.0978 | 0.01552 | -0.0703 | 70.7345
6.5 | 1.1363 | 0.01594 | -0.0672 | 71.2861
7 | 1.1742 | 0.01644 | -0.0641 | 71.4234
7.5 | 1.2099 | 0.01703 | -0.0607 | 71.0452
8 | 1.2416 | 0.01785 | -0.0567 | 69.5574
8.5 | 1.2771 | 0.0185 | -0.0534 | 69.0324
9 | 1.3138 | 0.01905 | -0.0505 | 68.9659
9.5 | 1.3477 | 0.01981 | -0.0471 | 68.0313
10 | 1.3804 | 0.02059 | -0.0438 | 67.0423
10.5 | 1.4092 | 0.02166 | -0.04 | 65.06
11 | 1.4454 | 0.02225 | -0.0374 | 64.9618
11.5 | 1.4783 | 0.02307 | -0.0345 | 64.0789
12 | 1.5073 | 0.02414 | -0.0312 | 62.4399
12.5 | 1.5348 | 0.02533 | -0.0279 | 60.5922
13 | 1.5677 | 0.02623 | -0.0254 | 59.7674
13.5 | 1.5948 | 0.02752 | -0.0224 | 57.9506
14 | 1.6213 | 0.02889 | -0.0195 | 56.1198
14.5 | 1.6455 | 0.03048 | -0.0166 | 53.9862
15 | 1.6657 | 0.0324 | -0.0136 | 51.4105
15.5 | 1.6333 | 0.03848 | -0.0065 | 42.4454
16 | 1.599 | 0.04551 | -0.0012 | 35.1351
16.5 | 1.556 | 0.05458 | 0.002 | 28.5086
17 | 1.5267 | 0.06338 | 0.0026 | 24.088
17.5 | 1.4928 | 0.07367 | 0.0013 | 20.2633
18 | 1.4547 | 0.08548 | -0.0016 | 17.018
18.5 | 1.4038 | 0.09964 | -0.0059 | 14.0887
19 | 1.3444 | 0.11555 | -0.0114 | 11.6348
19.5 | 1.2982 | 0.12979 | -0.0169 | 10.0023
20 | 1.2525 | 0.14444 | -0.0232 | 8.6714

## 35. Re 750k Mach 0.10 (1)
BIGFOIL.COM POLAR EXPORT
glennmartin3
Glenn Martin 3 |  |  |  | Cl Max: | 2.046 | at alpha= | 14 | deg
JavaFoil+Calcfoil stall+Eppler ext transition |  |  |  | L/D Max: | 110.929 | at alpha= | 8 | deg
Re: | 750000 |  |  | Cd Min: | 0.00714 | at alpha= | -2 | deg
Mach: | 0.1 |  |  | Cl=0 at alpha= | -5.569 | deg
|  |  |  | @ Cl=0.1, Cd= | 0.0075242
|  |  |  | @ Cl=0.4, Cd= | 0.0071523
|  |  |  | @ Cl=0.6, Cd= | 0.0073364
alpha (deg) | Cl | Cd | Cm | Cl/Cd
-20 | -0.587 | 0.18795 | -0.018 | -3.123
-19.5 | -0.599 | 0.17703 | -0.019 | -3.386
-19 | -0.61 | 0.16957 | -0.02 | -3.6
-18.5 | -0.62 | 0.1581 | -0.021 | -3.922
-18 | -0.628 | 0.15212 | -0.022 | -4.128
-17.5 | -0.634 | 0.1424 | -0.023 | -4.452
-17 | -0.638 | 0.13431 | -0.023 | -4.748
-16.5 | -0.639 | 0.12896 | -0.024 | -4.956
-16 | -0.638 | 0.1233 | -0.025 | -5.172
-15.5 | -0.634 | 0.11582 | -0.026 | -5.472
-15 | -0.627 | 0.10973 | -0.027 | -5.713
-14.5 | -0.617 | 0.10184 | -0.028 | -6.055
-14 | -0.603 | 0.09719 | -0.028 | -6.207
-13.5 | -0.587 | 0.0915 | -0.028 | -6.411
-13 | -0.567 | 0.08649 | -0.029 | -6.554
-12.5 | -0.544 | 0.08164 | -0.029 | -6.665
-12 | -0.518 | 0.0768 | -0.03 | -6.75
-11.5 | -0.49 | 0.0729 | -0.031 | -6.72
-11 | -0.458 | 0.06858 | -0.032 | -6.686
-10.5 | -0.425 | 0.06471 | -0.033 | -6.561
-10 | -0.388 | 0.06093 | -0.034 | -6.372
-9.5 | -0.349 | 0.05749 | -0.035 | -6.064
-9 | -0.307 | 0.05428 | -0.036 | -5.663
-8.5 | -0.265 | 0.05123 | -0.037 | -5.176
-8 | -0.222 | 0.04861 | -0.038 | -4.564
-7.5 | -0.178 | 0.04591 | -0.039 | -3.871
-7 | -0.133 | 0.04349 | -0.04 | -3.051
-6.5 | -0.087 | 0.04115 | -0.041 | -2.115
-6 | -0.05 | 0.00786 | -0.087 | -6.404
-5.5 | 0.008 | 0.00766 | -0.089 | 0.992
-5 | 0.066 | 0.00753 | -0.091 | 8.777
-4.5 | 0.125 | 0.00752 | -0.092 | 16.637
-4 | 0.184 | 0.00794 | -0.094 | 23.228
-3.5 | 0.244 | 0.00727 | -0.095 | 33.593
-3 | 0.304 | 0.00727 | -0.097 | 41.842
-2.5 | 0.364 | 0.00717 | -0.098 | 50.773
-2 | 0.425 | 0.00714 | -0.1 | 59.442
-1.5 | 0.485 | 0.0091 | -0.101 | 53.231
-1 | 0.545 | 0.00892 | -0.103 | 61.025
-0.5 | 0.603 | 0.00725 | -0.104 | 83.186
0 | 0.668 | 0.00743 | -0.105 | 89.903
0.5 | 0.728 | 0.00878 | -0.107 | 82.91
1 | 0.789 | 0.00909 | -0.108 | 86.79
1.5 | 0.849 | 0.01093 | -0.109 | 77.704
2 | 0.909 | 0.01131 | -0.111 | 80.426
2.5 | 0.969 | 0.01166 | -0.112 | 83.13
3 | 1.03 | 0.01203 | -0.113 | 85.558
3.5 | 1.09 | 0.01249 | -0.114 | 87.252
4 | 1.15 | 0.01113 | -0.116 | 103.296
4.5 | 1.209 | 0.01145 | -0.117 | 105.574
5 | 1.269 | 0.01182 | -0.118 | 107.324
5.5 | 1.328 | 0.01227 | -0.119 | 108.293
6 | 1.387 | 0.01275 | -0.12 | 108.846
6.5 | 1.446 | 0.01318 | -0.121 | 109.76
7 | 1.505 | 0.01363 | -0.123 | 110.444
7.5 | 1.563 | 0.01685 | -0.124 | 92.758
8 | 1.621 | 0.01462 | -0.125 | 110.929
8.5 | 1.679 | 0.01786 | -0.126 | 94.008
9 | 1.735 | 0.01847 | -0.127 | 93.963
9.5 | 1.79 | 0.01895 | -0.128 | 94.49
10 | 1.843 | 0.01964 | -0.129 | 93.856
10.5 | 1.893 | 0.0204 | -0.13 | 92.811
11 | 1.941 | 0.02121 | -0.13 | 91.539
11.5 | 1.988 | 0.02211 | -0.131 | 89.914
12 | 2.033 | 0.0227 | -0.132 | 89.545
12.5 | 2.027 | 0.03119 | -0.13 | 64.979
13 | 2.038 | 0.03446 | -0.129 | 59.137
13.5 | 2.042 | 0.03724 | -0.128 | 54.844
14 | 2.046 | 0.04034 | -0.128 | 50.726
14.5 | 2.04 | 0.04406 | -0.127 | 46.291
15 | 2.01 | 0.05097 | -0.125 | 39.425
15.5 | 1.978 | 0.05863 | -0.122 | 33.733
16 | 1.949 | 0.06573 | -0.121 | 29.659
16.5 | 1.903 | 0.07756 | -0.118 | 24.539
17 | 1.861 | 0.08912 | -0.115 | 20.881
17.5 | 1.826 | 0.09766 | -0.114 | 18.7
18 | 1.788 | 0.10736 | -0.113 | 16.655
18.5 | 1.746 | 0.11696 | -0.111 | 14.928
19 | 1.702 | 0.1263 | -0.11 | 13.478

## 36. Re 750k Mach 0.10 (2)
BIGFOIL.COM POLAR EXPORT
glennmartin3
Glenn Martin 3 |  |  |  | Cl Max: | 1.663 | at alpha= | 15 | deg
XFOIL ncrit=9 |  |  |  | L/D Max: | 70.9927 | at alpha= | 5.5 | deg
Re: | 750000 |  |  | Cd Min: | 0.16861 | at alpha= | -15 | deg
Mach: | 0.1 |  |  | Cl=0 at alpha= | -3.6124 | deg
|  |  |  | @ Cl=0.1, Cd= | 0.01031
|  |  |  | @ Cl=0.4, Cd= | 0.010184
|  |  |  | @ Cl=0.6, Cd= | 0.011281
alpha (deg) | Cl | Cd | Cm | Cl/Cd
-15 | -0.4075 | 0.16861 | -0.0203 | -2.4168
-14.5 | -0.3868 | 0.16319 | -0.0234 | -2.3702
-14 | -0.3641 | 0.15656 | -0.0287 | -2.3256
-13.5 | -0.3618 | 0.14455 | -0.0378 | -2.5029
-13 | -0.3415 | 0.13633 | -0.0427 | -2.505
-12.5 | -0.3135 | 0.13071 | -0.047 | -2.3984
-12 | -0.2912 | 0.1248 | -0.0507 | -2.3333
-11.5 | -0.2969 | 0.11033 | -0.0615 | -2.691
-11 | -0.2848 | 0.10139 | -0.0676 | -2.809
-10.5 | -0.5804 | 0.0401 | -0.0909 | -14.4738
-10 | -0.5919 | 0.03469 | -0.0826 | -17.0626
-9.5 | -0.5626 | 0.0341 | -0.0779 | -16.4985
-9 | -0.5364 | 0.02988 | -0.074 | -17.9518
-8.5 | -0.5309 | 0.02637 | -0.0647 | -20.1327
-8 | -0.5145 | 0.02263 | -0.0569 | -22.7353
-7.5 | -0.4632 | 0.0213 | -0.0558 | -21.7465
-7 | -0.4092 | 0.01965 | -0.055 | -20.8244
-6.5 | -0.3733 | 0.01802 | -0.0503 | -20.7159
-6 | -0.3151 | 0.01651 | -0.0505 | -19.0854
-5 | -0.1947 | 0.01418 | -0.0514 | -13.7306
-4.5 | -0.1273 | 0.01303 | -0.0536 | -9.7698
-4 | -0.0583 | 0.01213 | -0.0561 | -4.8063
-3.5 | 0.0169 | 0.01104 | -0.0599 | 1.5308
-3 | 0.0864 | 0.01039 | -0.0626 | 8.3157
-2.5 | 0.1541 | 0.00999 | -0.0649 | 15.4254
-2 | 0.2122 | 0.00957 | -0.0651 | 22.1735
-1.5 | 0.2605 | 0.00938 | -0.063 | 27.7719
-1 | 0.2997 | 0.00903 | -0.059 | 33.1894
-0.5 | 0.3142 | 0.00937 | -0.0495 | 33.5326
0 | 0.3336 | 0.00982 | -0.0415 | 33.9715
1 | 0.6763 | 0.0117 | -0.0947 | 57.8034
1.5 | 0.7763 | 0.01165 | -0.1047 | 66.6352
2 | 0.8099 | 0.01198 | -0.1002 | 67.6043
2.5 | 0.8439 | 0.0124 | -0.0958 | 68.0565
3 | 0.8789 | 0.01285 | -0.0916 | 68.3969
3.5 | 0.9157 | 0.01328 | -0.0878 | 68.9533
4 | 0.9531 | 0.01366 | -0.0841 | 69.7731
4.5 | 0.9888 | 0.01416 | -0.0801 | 69.8305
5 | 1.028 | 0.01454 | -0.0769 | 70.7015
5.5 | 1.0656 | 0.01501 | -0.0734 | 70.9927
6 | 1.0997 | 0.01565 | -0.0693 | 70.2684
6.5 | 1.1386 | 0.01609 | -0.0662 | 70.7644
7 | 1.1763 | 0.01661 | -0.063 | 70.8188
7.5 | 1.2116 | 0.01725 | -0.0594 | 70.2377
8 | 1.2426 | 0.01815 | -0.0552 | 68.4628
8.5 | 1.2797 | 0.01872 | -0.0522 | 68.36
9 | 1.3166 | 0.01931 | -0.0492 | 68.1823
9.5 | 1.3503 | 0.02011 | -0.0457 | 67.1457
10 | 1.3828 | 0.02093 | -0.0423 | 66.0678
10.5 | 1.4123 | 0.02199 | -0.0385 | 64.2246
11 | 1.4485 | 0.02263 | -0.0358 | 64.008
11.5 | 1.4813 | 0.02349 | -0.0328 | 63.0609
12 | 1.5093 | 0.02467 | -0.0293 | 61.1796
12.5 | 1.5382 | 0.02584 | -0.0261 | 59.5279
13 | 1.5709 | 0.0268 | -0.0235 | 58.6157
13.5 | 1.5968 | 0.02823 | -0.0203 | 56.5639
14 | 1.625 | 0.02957 | -0.0176 | 54.9543
14.5 | 1.6488 | 0.03125 | -0.0146 | 52.7616
15 | 1.663 | 0.03369 | -0.0111 | 49.3618
15.5 | 1.6206 | 0.04077 | -0.0037 | 39.7498
16 | 1.584 | 0.04839 | 0.0009 | 32.734
16.5 | 1.5427 | 0.05776 | 0.0031 | 26.7088
17 | 1.5111 | 0.06725 | 0.0029 | 22.4699
17.5 | 1.4732 | 0.07847 | 0.0008 | 18.7741
18 | 1.4274 | 0.09167 | -0.003 | 15.5711
18.5 | 1.373 | 0.10645 | -0.0077 | 12.8981
19 | 1.3153 | 0.12226 | -0.0135 | 10.7582
19.5 | 1.272 | 0.13623 | -0.0192 | 9.3372
20 | 1.233 | 0.14981 | -0.0253 | 8.2304

## 37. Re 750k Mach 0.25 (1)
BIGFOIL.COM POLAR EXPORT
glennmartin3
Glenn Martin 3 |  |  |  | Cl Max: | 2.062 | at alpha= | 12 | deg
JavaFoil+Calcfoil stall+Eppler ext transition |  |  |  | L/D Max: | 108.89 | at alpha= | 8 | deg
Re: | 750000 |  |  | Cd Min: | 0.00715 | at alpha= | -2 | deg
Mach: | 0.25 |  |  | Cl=0 at alpha= | -5.5625 | deg
|  |  |  | @ Cl=0.1, Cd= | 0.0075607
|  |  |  | @ Cl=0.4, Cd= | 0.0072023
|  |  |  | @ Cl=0.6, Cd= | 0.007932
alpha (deg) | Cl | Cd | Cm | Cl/Cd
-19 | -0.319 | 0.22374 | -0.019 | -1.427
-18.5 | -0.361 | 0.20395 | -0.02 | -1.768
-18 | -0.398 | 0.18697 | -0.021 | -2.13
-17.5 | -0.432 | 0.17471 | -0.022 | -2.475
-17 | -0.463 | 0.15823 | -0.023 | -2.925
-16.5 | -0.489 | 0.14795 | -0.024 | -3.306
-16 | -0.511 | 0.13664 | -0.025 | -3.741
-15.5 | -0.529 | 0.12787 | -0.026 | -4.133
-15 | -0.541 | 0.11784 | -0.027 | -4.591
-14.5 | -0.548 | 0.11095 | -0.028 | -4.943
-14 | -0.55 | 0.10299 | -0.029 | -5.345
-13.5 | -0.547 | 0.09544 | -0.03 | -5.733
-13 | -0.539 | 0.09055 | -0.03 | -5.947
-12.5 | -0.525 | 0.08535 | -0.03 | -6.15
-12 | -0.507 | 0.07935 | -0.031 | -6.384
-11.5 | -0.484 | 0.07479 | -0.032 | -6.468
-11 | -0.457 | 0.07023 | -0.033 | -6.505
-10.5 | -0.426 | 0.06573 | -0.034 | -6.483
-10 | -0.392 | 0.06211 | -0.034 | -6.31
-9.5 | -0.353 | 0.05864 | -0.035 | -6.02
-9 | -0.312 | 0.05512 | -0.036 | -5.662
-8.5 | -0.27 | 0.05214 | -0.037 | -5.174
-8 | -0.226 | 0.04917 | -0.038 | -4.6
-7.5 | -0.181 | 0.0463 | -0.04 | -3.919
-7 | -0.136 | 0.04391 | -0.04 | -3.09
-6.5 | -0.089 | 0.04149 | -0.042 | -2.147
-6 | -0.042 | 0.03945 | -0.043 | -1.057
-5.5 | 0.006 | 0.03739 | -0.044 | 0.169
-5 | 0.068 | 0.00763 | -0.093 | 8.881
-4.5 | 0.128 | 0.0075 | -0.095 | 17.121
-4 | 0.189 | 0.00738 | -0.096 | 25.657
-3.5 | 0.251 | 0.00734 | -0.098 | 34.15
-3 | 0.312 | 0.00727 | -0.1 | 42.943
-2.5 | 0.374 | 0.00724 | -0.101 | 51.693
-2 | 0.436 | 0.00715 | -0.103 | 61.015
-1.5 | 0.498 | 0.00923 | -0.104 | 53.945
-1 | 0.559 | 0.00908 | -0.106 | 61.591
-0.5 | 0.619 | 0.0074 | -0.107 | 83.727
0 | 0.686 | 0.00769 | -0.108 | 89.276
0.5 | 0.748 | 0.00896 | -0.11 | 83.452
1 | 0.81 | 0.00929 | -0.111 | 87.17
1.5 | 0.872 | 0.01124 | -0.112 | 77.563
2 | 0.934 | 0.0116 | -0.114 | 80.494
2.5 | 0.996 | 0.01204 | -0.115 | 82.657
3 | 1.057 | 0.01244 | -0.116 | 84.955
3.5 | 1.119 | 0.01288 | -0.118 | 86.845
4 | 1.18 | 0.01141 | -0.119 | 103.369
4.5 | 1.241 | 0.01186 | -0.12 | 104.618
5 | 1.302 | 0.01226 | -0.121 | 106.206
5.5 | 1.363 | 0.01274 | -0.123 | 106.94
6 | 1.423 | 0.0132 | -0.124 | 107.793
6.5 | 1.483 | 0.01377 | -0.125 | 107.703
7 | 1.542 | 0.01429 | -0.126 | 107.946
7.5 | 1.602 | 0.01765 | -0.127 | 90.771
8 | 1.66 | 0.01525 | -0.128 | 108.89
8.5 | 1.719 | 0.01889 | -0.129 | 90.997
9 | 1.775 | 0.0196 | -0.13 | 90.551
9.5 | 1.831 | 0.02022 | -0.131 | 90.548
10 | 1.882 | 0.02087 | -0.132 | 90.189
10.5 | 1.931 | 0.02182 | -0.133 | 88.474
11 | 1.977 | 0.02289 | -0.134 | 86.375
11.5 | 2.021 | 0.02346 | -0.135 | 86.142
12 | 2.062 | 0.02453 | -0.136 | 84.038
12.5 | 2.007 | 0.03703 | -0.13 | 54.21
13 | 2.019 | 0.04099 | -0.129 | 49.262
13.5 | 1.997 | 0.04681 | -0.127 | 42.664
14 | 1.963 | 0.05398 | -0.125 | 36.361
14.5 | 1.926 | 0.0623 | -0.122 | 30.919
15 | 1.877 | 0.07253 | -0.119 | 25.882
15.5 | 1.828 | 0.08254 | -0.117 | 22.147
16 | 1.779 | 0.09168 | -0.116 | 19.41
16.5 | 1.724 | 0.10095 | -0.114 | 17.077
17 | 1.659 | 0.11189 | -0.113 | 14.823

## 38. Re 750k Mach 0.25 (2)
BIGFOIL.COM POLAR EXPORT
glennmartin3
Glenn Martin 3 |  |  |  | Cl Max: | 1.656 | at alpha= | 14.5 | deg
XFOIL ncrit=9 |  |  |  | L/D Max: | 67.7734 | at alpha= | 5 | deg
Re: | 750000 |  |  | Cd Min: | 0.23137 | at alpha= | -20 | deg
Mach: | 0.25 |  |  | Cl=0 at alpha= | -3.611 | deg
|  |  |  | @ Cl=0.1, Cd= | 0.010562
|  |  |  | @ Cl=0.4, Cd= | 0.010498
|  |  |  | @ Cl=0.6, Cd= | 0.011639
alpha (deg) | Cl | Cd | Cm | Cl/Cd
-20 | -0.507 | 0.23137 | -0.0028 | -2.1913
-19.5 | -0.4945 | 0.22608 | -0.0046 | -2.1873
-19 | -0.4828 | 0.2201 | -0.0067 | -2.1935
-18.5 | -0.4744 | 0.21281 | -0.009 | -2.2292
-18 | -0.4626 | 0.20754 | -0.0104 | -2.229
-17.5 | -0.45 | 0.20315 | -0.0113 | -2.2151
-17 | -0.4394 | 0.19777 | -0.0125 | -2.2218
-16.5 | -0.4297 | 0.19209 | -0.0137 | -2.237
-16 | -0.4209 | 0.18551 | -0.0158 | -2.2689
-15 | -0.3978 | 0.17178 | -0.0215 | -2.3158
-14.5 | -0.3737 | 0.16579 | -0.0258 | -2.2541
-13.5 | -0.3429 | 0.14714 | -0.0411 | -2.3304
-13 | -0.3201 | 0.13921 | -0.046 | -2.2994
-12.5 | -0.2899 | 0.13377 | -0.0501 | -2.1672
-12 | -0.2713 | 0.12725 | -0.0532 | -2.132
-11.5 | -0.2712 | 0.11411 | -0.0639 | -2.3767
-11 | -0.2617 | 0.10593 | -0.0676 | -2.4705
-10.5 | -0.2319 | 0.10131 | -0.0706 | -2.289
-10 | -0.2119 | 0.09336 | -0.0776 | -2.2697
-9.5 | -0.2307 | 0.07819 | -0.0893 | -2.9505
-9 | -0.2629 | 0.06488 | -0.0986 | -4.0521
-8.5 | -0.322 | 0.05129 | -0.0974 | -6.278
-8 | -0.411 | 0.03315 | -0.0827 | -12.3982
-7.5 | -0.4437 | 0.02436 | -0.0672 | -18.2143
-7 | -0.3951 | 0.02237 | -0.0651 | -17.662
-6.5 | -0.3674 | 0.02057 | -0.0582 | -17.861
-6 | -0.3157 | 0.01764 | -0.0562 | -17.8968
-5.5 | -0.2474 | 0.01612 | -0.0577 | -15.3474
-5 | -0.2044 | 0.01531 | -0.0537 | -13.3508
-4.5 | -0.1211 | 0.01341 | -0.0586 | -9.0306
-4 | -0.0589 | 0.0125 | -0.0589 | -4.712
-3.5 | 0.0168 | 0.01148 | -0.0621 | 1.4634
-3 | 0.0915 | 0.01062 | -0.0653 | 8.6158
-2.5 | 0.1564 | 0.01018 | -0.0664 | 15.3635
-2 | 0.2164 | 0.00975 | -0.0665 | 22.1949
-1.5 | 0.2567 | 0.00963 | -0.062 | 26.6563
-1 | 0.2874 | 0.00959 | -0.0555 | 29.9687
-0.5 | 0.3007 | 0.00987 | -0.0456 | 30.4661
0 | 0.3189 | 0.01045 | -0.0371 | 30.5167
0.5 | 0.3652 | 0.0103 | -0.0354 | 35.4563
1 | 0.6704 | 0.01204 | -0.091 | 55.6811
1.5 | 0.7756 | 0.01209 | -0.1016 | 64.1522
2 | 0.81 | 0.01249 | -0.0968 | 64.8519
2.5 | 0.8457 | 0.01293 | -0.0923 | 65.406
3 | 0.8818 | 0.01339 | -0.0879 | 65.8551
3.5 | 0.9197 | 0.01383 | -0.0838 | 66.5004
4 | 0.9578 | 0.0143 | -0.0798 | 66.979
4.5 | 0.997 | 0.01475 | -0.0761 | 67.5932
5 | 1.0349 | 0.01527 | -0.0721 | 67.7734
5.5 | 1.0705 | 0.01593 | -0.0679 | 67.2003
6 | 1.1111 | 0.0164 | -0.0645 | 67.75
6.5 | 1.1494 | 0.01699 | -0.0608 | 67.6516
7 | 1.1861 | 0.01769 | -0.057 | 67.0492
7.5 | 1.2185 | 0.01864 | -0.0525 | 65.3702
8 | 1.257 | 0.0193 | -0.049 | 65.1295
8.5 | 1.2938 | 0.02006 | -0.0454 | 64.4965
9 | 1.3304 | 0.02085 | -0.0419 | 63.8082
9.5 | 1.3641 | 0.02184 | -0.038 | 62.4588
10 | 1.3931 | 0.02315 | -0.0337 | 60.1771
10.5 | 1.4288 | 0.02404 | -0.0304 | 59.4343
11 | 1.4637 | 0.02497 | -0.0271 | 58.6183
11.5 | 1.4948 | 0.02618 | -0.0235 | 57.097
12 | 1.52 | 0.02784 | -0.0193 | 54.5977
12.5 | 1.5542 | 0.02898 | -0.0164 | 53.6301
13 | 1.583 | 0.03052 | -0.0132 | 51.8676
13.5 | 1.6091 | 0.03232 | -0.0098 | 49.7865
14 | 1.6354 | 0.0342 | -0.0068 | 47.8187
14.5 | 1.656 | 0.0366 | -0.0036 | 45.2459
15 | 1.6299 | 0.04281 | 0.0017 | 38.0729
15.5 | 1.5555 | 0.05461 | 0.0059 | 28.4838
16 | 1.5222 | 0.06394 | 0.0062 | 23.8067
16.5 | 1.4703 | 0.07671 | 0.0039 | 19.167
17 | 1.415 | 0.09095 | -0.0002 | 15.558
17.5 | 1.3615 | 0.10516 | -0.0048 | 12.9469
18 | 1.3079 | 0.11988 | -0.0103 | 10.9101
18.5 | 1.2575 | 0.13471 | -0.0164 | 9.3349
19 | 1.2147 | 0.1488 | -0.0228 | 8.1633
19.5 | 1.1928 | 0.15965 | -0.0281 | 7.4713

## 39. Re 750k Mach 0.50 (1)
BIGFOIL.COM POLAR EXPORT
glennmartin3
Glenn Martin 3 |  |  |  | Cl Max: | 1.953 | at alpha= | 9.5 | deg
JavaFoil+Calcfoil stall+Eppler ext transition |  |  |  | L/D Max: | 99.189 | at alpha= | 5 | deg
Re: | 750000 |  |  | Cd Min: | 0.00742 | at alpha= | -2.5 | deg
Mach: | 0.5 |  |  | Cl=0 at alpha= | -5.566 | deg
|  |  |  | @ Cl=0.1, Cd= | 0.023283
|  |  |  | @ Cl=0.4, Cd= | 0.0076077
|  |  |  | @ Cl=0.6, Cd= | 0.0097774
alpha (deg) | Cl | Cd | Cm | Cl/Cd
-20 | -0.76 | 0.19452 | -0.025 | -3.908
-19.5 | -0.733 | 0.18357 | -0.025 | -3.995
-19 | -0.708 | 0.17724 | -0.026 | -3.993
-18.5 | -0.682 | 0.18012 | -0.027 | -3.788
-18 | -0.657 | 0.17558 | -0.027 | -3.741
-17.5 | -0.631 | 0.16773 | -0.028 | -3.764
-17 | -0.606 | 0.2102 | -0.028 | -2.881
-16.5 | -0.581 | 0.1584 | -0.03 | -3.665
-16 | -0.555 | 0.15667 | -0.031 | -3.543
-15.5 | -0.529 | 0.14979 | -0.032 | -3.534
-15 | -0.504 | 0.13468 | -0.033 | -3.741
-14.5 | -0.478 | 0.13153 | -0.034 | -3.634
-14 | -0.451 | 0.12878 | -0.033 | -3.503
-13.5 | -0.425 | 0.12581 | -0.032 | -3.374
-13 | -0.398 | 0.1193 | -0.033 | -3.34
-12.5 | -0.372 | 0.11843 | -0.034 | -3.144
-12 | -0.346 | 0.11504 | -0.035 | -3.009
-11.5 | -0.32 | 0.11214 | -0.035 | -2.852
-11 | -0.293 | 0.10889 | -0.036 | -2.694
-10.5 | -0.267 | 0.10601 | -0.037 | -2.517
-10 | -0.24 | 0.10316 | -0.038 | -2.329
-9.5 | -0.214 | 0.08631 | -0.04 | -2.475
-9 | -0.279 | 0.06634 | -0.039 | -4.207
-8.5 | -0.264 | 0.06026 | -0.04 | -4.381
-8 | -0.231 | 0.05491 | -0.041 | -4.216
-7.5 | -0.191 | 0.05066 | -0.042 | -3.767
-7 | -0.145 | 0.0471 | -0.043 | -3.085
-6.5 | -0.097 | 0.04311 | -0.045 | -2.241
-6 | -0.046 | 0.0406 | -0.047 | -1.124
-5.5 | 0.007 | 0.03838 | -0.048 | 0.181
-5 | 0.061 | 0.03649 | -0.049 | 1.663
-4.5 | 0.142 | 0.00906 | -0.106 | 15.711
-4 | 0.211 | 0.00841 | -0.108 | 25.035
-3.5 | 0.279 | 0.00823 | -0.109 | 33.931
-3 | 0.348 | 0.00815 | -0.111 | 42.757
-2.5 | 0.418 | 0.00742 | -0.113 | 56.3
-2 | 0.487 | 0.00943 | -0.115 | 51.661
-1.5 | 0.556 | 0.00972 | -0.116 | 57.192
-1 | 0.625 | 0.00981 | -0.118 | 63.674
-0.5 | 0.693 | 0.00981 | -0.12 | 70.683
0 | 0.766 | 0.00948 | -0.121 | 80.831
0.5 | 0.835 | 0.00984 | -0.122 | 84.843
1 | 0.903 | 0.01221 | -0.124 | 73.981
1.5 | 0.972 | 0.01267 | -0.126 | 76.695
2 | 1.04 | 0.01326 | -0.127 | 78.462
2.5 | 1.108 | 0.01379 | -0.129 | 80.372
3 | 1.176 | 0.01438 | -0.13 | 81.783
3.5 | 1.243 | 0.01497 | -0.132 | 82.999
4 | 1.309 | 0.01328 | -0.133 | 98.621
4.5 | 1.375 | 0.01391 | -0.134 | 98.899
5 | 1.44 | 0.01452 | -0.136 | 99.189
5.5 | 1.505 | 0.01519 | -0.137 | 99.064
6 | 1.568 | 0.01608 | -0.138 | 97.496
6.5 | 1.63 | 0.02039 | -0.14 | 79.939
7 | 1.691 | 0.02172 | -0.141 | 77.855
7.5 | 1.75 | 0.02271 | -0.142 | 77.038
8 | 1.807 | 0.02388 | -0.143 | 75.67
8.5 | 1.862 | 0.02543 | -0.144 | 73.242
9 | 1.91 | 0.02667 | -0.146 | 71.639
9.5 | 1.953 | 0.02827 | -0.147 | 69.078
10 | 1.93 | 0.03071 | -0.144 | 62.851
10.5 | 1.728 | 0.06857 | -0.121 | 25.197
11 | 1.689 | 0.07768 | -0.119 | 21.745
11.5 | 1.604 | 0.09154 | -0.116 | 17.519
12 | 1.334 | 0.11209 | -0.112 | 11.906
12.5 | 1.028 | 0.13372 | -0.069 | 7.689
13 | 1.094 | 0.16619 | -0.106 | 6.582
13.5 | 1.099 | 0.15949 | -0.091 | 6.892
14 | 1.145 | 0.1709 | -0.103 | 6.699
14.5 | 1.164 | 0.17999 | -0.097 | 6.465

## 40. Re 750k Mach 0.50 (2)
BIGFOIL.COM POLAR EXPORT
glennmartin3
Glenn Martin 3 |  |  |  | Cl Max: | 1.4965 | at alpha= | 13 | deg
XFOIL ncrit=9 |  |  |  | L/D Max: | 56.247 | at alpha= | 3.5 | deg
Re: | 750000 |  |  | Cd Min: | 0.11206 | at alpha= | 15.5 | deg
Mach: | 0.5 |  |  | Cl=0 at alpha= | -99 | deg
|  |  |  | @ Cl=0.1, Cd= | 0.01255
|  |  |  | @ Cl=0.4, Cd= | 0.012719
|  |  |  | @ Cl=0.6, Cd= | 0.013743
alpha (deg) | Cl | Cd | Cm | Cl/Cd
0 | 0.2874 | 0.01255 | -0.0254 | 22.9004
0.5 | 0.3442 | 0.01253 | -0.0235 | 27.4701
1 | 0.3983 | 0.01271 | -0.0209 | 31.3375
2 | 0.8122 | 0.01483 | -0.0829 | 54.7674
2.5 | 0.8543 | 0.01538 | -0.0777 | 55.5462
3 | 0.8953 | 0.01603 | -0.0724 | 55.8515
3.5 | 0.9382 | 0.01668 | -0.0675 | 56.247
4 | 0.9784 | 0.01749 | -0.0621 | 55.9405
4.5 | 1.0209 | 0.0183 | -0.0572 | 55.7869
5 | 1.064 | 0.01914 | -0.0524 | 55.5904
5.5 | 1.1052 | 0.02013 | -0.0474 | 54.9031
6 | 1.1424 | 0.02139 | -0.0419 | 53.4081
6.5 | 1.1837 | 0.02256 | -0.0371 | 52.469
7 | 1.2252 | 0.02378 | -0.0323 | 51.5223
7.5 | 1.2652 | 0.02514 | -0.0274 | 50.3262
8 | 1.3032 | 0.0267 | -0.0225 | 48.809
8.5 | 1.3391 | 0.02846 | -0.0174 | 47.052
9 | 1.371 | 0.03057 | -0.0122 | 44.8479
9.5 | 1.4015 | 0.03289 | -0.0071 | 42.6117
10 | 1.4283 | 0.03544 | -0.0021 | 40.3019
10.5 | 1.4504 | 0.03846 | 0.0029 | 37.7119
11 | 1.4683 | 0.0419 | 0.0075 | 35.043
11.5 | 1.4808 | 0.04589 | 0.0114 | 32.2685
12 | 1.4855 | 0.05099 | 0.0146 | 29.1332
12.5 | 1.492 | 0.05635 | 0.0166 | 26.4774
13 | 1.4965 | 0.06222 | 0.0178 | 24.0518
13.5 | 1.4801 | 0.07044 | 0.0173 | 21.0122
14 | 1.4662 | 0.07893 | 0.0157 | 18.576
14.5 | 1.4506 | 0.08786 | 0.0134 | 16.5104
15 | 1.399 | 0.10052 | 0.0087 | 13.9176
15.5 | 1.362 | 0.11206 | 0.0041 | 12.1542

## 41. Re 1M Mach 0.00 (1)
BIGFOIL.COM POLAR EXPORT
glennmartin3
Glenn Martin 3 |  |  |  | Cl Max: | 2.07 | at alpha= | 12.5 | deg
JavaFoil+Calcfoil stall+Eppler ext transition |  |  |  | L/D Max: | 119.781 | at alpha= | 8 | deg
Re: | 1000000 |  |  | Cd Min: | 0.00667 | at alpha= | -2 | deg
Mach: | 0 |  |  | Cl=0 at alpha= | -5.569 | deg
|  |  |  | @ Cl=0.1, Cd= | 0.0070938
|  |  |  | @ Cl=0.4, Cd= | 0.0066737
|  |  |  | @ Cl=0.6, Cd= | 0.00675
alpha (deg) | Cl | Cd | Cm | Cl/Cd
-20 | -0.624 | 0.17582 | -0.018 | -3.549
-19.5 | -0.633 | 0.17046 | -0.019 | -3.716
-19 | -0.642 | 0.16221 | -0.02 | -3.955
-18.5 | -0.648 | 0.15283 | -0.021 | -4.242
-18 | -0.653 | 0.14547 | -0.022 | -4.491
-17.5 | -0.656 | 0.13698 | -0.023 | -4.792
-17 | -0.657 | 0.13104 | -0.024 | -5.017
-16.5 | -0.656 | 0.12379 | -0.025 | -5.3
-16 | -0.652 | 0.11858 | -0.025 | -5.501
-15.5 | -0.646 | 0.11173 | -0.026 | -5.781
-15 | -0.637 | 0.10511 | -0.027 | -6.057
-14.5 | -0.625 | 0.09973 | -0.028 | -6.263
-14 | -0.609 | 0.09417 | -0.028 | -6.472
-13.5 | -0.591 | 0.08919 | -0.028 | -6.626
-13 | -0.57 | 0.08405 | -0.029 | -6.781
-12.5 | -0.546 | 0.07972 | -0.03 | -6.852
-12 | -0.52 | 0.07507 | -0.031 | -6.922
-11.5 | -0.49 | 0.07105 | -0.031 | -6.9
-11 | -0.458 | 0.06725 | -0.032 | -6.817
-10.5 | -0.424 | 0.06327 | -0.033 | -6.702
-10 | -0.388 | 0.05983 | -0.034 | -6.477
-9.5 | -0.348 | 0.05637 | -0.035 | -6.17
-9 | -0.307 | 0.05302 | -0.036 | -5.783
-8.5 | -0.264 | 0.05028 | -0.037 | -5.257
-8 | -0.221 | 0.04777 | -0.038 | -4.629
-7.5 | -0.177 | 0.04521 | -0.039 | -3.915
-7 | -0.132 | 0.0428 | -0.04 | -3.089
-6.5 | -0.107 | 0.00855 | -0.085 | -12.52
-6 | -0.05 | 0.00742 | -0.087 | -6.75
-5.5 | 0.008 | 0.00728 | -0.089 | 1.038
-5 | 0.066 | 0.00717 | -0.09 | 9.176
-4.5 | 0.124 | 0.00704 | -0.092 | 17.685
-4 | 0.184 | 0.00739 | -0.093 | 24.824
-3.5 | 0.243 | 0.00679 | -0.095 | 35.778
-3 | 0.303 | 0.00678 | -0.096 | 44.603
-2.5 | 0.362 | 0.00668 | -0.098 | 54.285
-2 | 0.422 | 0.00667 | -0.099 | 63.328
-1.5 | 0.482 | 0.00863 | -0.101 | 55.869
-1 | 0.542 | 0.00846 | -0.102 | 64.071
-0.5 | 0.6 | 0.00675 | -0.103 | 88.882
0 | 0.665 | 0.00693 | -0.105 | 95.933
0.5 | 0.725 | 0.00819 | -0.106 | 88.512
1 | 0.785 | 0.00842 | -0.107 | 93.224
1.5 | 0.845 | 0.00873 | -0.109 | 96.788
2 | 0.905 | 0.01053 | -0.11 | 85.905
2.5 | 0.965 | 0.01086 | -0.111 | 88.874
3 | 1.025 | 0.01121 | -0.113 | 91.434
3.5 | 1.084 | 0.01156 | -0.114 | 93.776
4 | 1.144 | 0.01034 | -0.115 | 110.633
4.5 | 1.204 | 0.01067 | -0.116 | 112.803
5 | 1.263 | 0.01098 | -0.117 | 114.987
5.5 | 1.322 | 0.0114 | -0.119 | 115.937
6 | 1.381 | 0.01185 | -0.12 | 116.514
6.5 | 1.44 | 0.01225 | -0.121 | 117.482
7 | 1.498 | 0.01267 | -0.122 | 118.243
7.5 | 1.556 | 0.01553 | -0.123 | 100.189
8 | 1.614 | 0.01348 | -0.124 | 119.781
8.5 | 1.672 | 0.01651 | -0.125 | 101.223
9 | 1.728 | 0.01713 | -0.126 | 100.836
9.5 | 1.783 | 0.01755 | -0.127 | 101.585
10 | 1.835 | 0.01817 | -0.128 | 101.029
10.5 | 1.886 | 0.01881 | -0.129 | 100.233
11 | 1.934 | 0.01951 | -0.13 | 99.155
11.5 | 1.981 | 0.02025 | -0.131 | 97.828
12 | 2.027 | 0.02097 | -0.131 | 96.667
12.5 | 2.07 | 0.02484 | -0.132 | 83.326
13 | 2.062 | 0.0303 | -0.13 | 68.054
13.5 | 2.064 | 0.03299 | -0.129 | 62.561
14 | 2.067 | 0.03513 | -0.129 | 58.86
14.5 | 2.062 | 0.03897 | -0.128 | 52.919
15 | 2.051 | 0.04286 | -0.127 | 47.861
15.5 | 2.017 | 0.05032 | -0.125 | 40.089
16 | 1.993 | 0.05589 | -0.123 | 35.651
16.5 | 1.965 | 0.06215 | -0.122 | 31.616
17 | 1.911 | 0.07645 | -0.118 | 24.992
17.5 | 1.864 | 0.08853 | -0.115 | 21.049

## 42. Re 1M Mach 0.00 (2)
BIGFOIL.COM POLAR EXPORT
glennmartin3
Glenn Martin 3 |  |  |  | Cl Max: | 1.6718 | at alpha= | 14.5 | deg
XFOIL ncrit=9 |  |  |  | L/D Max: | 78.7658 | at alpha= | 6 | deg
Re: | 1000000 |  |  | Cd Min: | 0.19756 | at alpha= | -17.5 | deg
Mach: | 0 |  |  | Cl=0 at alpha= | -3.8542 | deg
|  |  |  | @ Cl=0.1, Cd= | 0.0094604
|  |  |  | @ Cl=0.4, Cd= | 0.01028
|  |  |  | @ Cl=0.6, Cd= | 0.01085
alpha (deg) | Cl | Cd | Cm | Cl/Cd
-17.5 | -0.4461 | 0.19756 | -0.0128 | -2.258
-17 | -0.4375 | 0.18969 | -0.0171 | -2.3064
-16.5 | -0.4242 | 0.18224 | -0.0208 | -2.3277
-16 | -0.404 | 0.17631 | -0.0241 | -2.2914
-15.5 | -0.3824 | 0.17105 | -0.0279 | -2.2356
-14.5 | -0.3572 | 0.15935 | -0.0323 | -2.2416
-14 | -0.3466 | 0.14702 | -0.0415 | -2.3575
-13.5 | -0.7838 | 0.04114 | -0.1051 | -19.052
-13 | -0.7963 | 0.03643 | -0.0996 | -21.8584
-12.5 | -0.8272 | 0.03104 | -0.0889 | -26.6495
-12 | -0.8048 | 0.02872 | -0.0845 | -28.0223
-11.5 | -0.7791 | 0.02762 | -0.0791 | -28.2078
-11 | -0.7352 | 0.02622 | -0.0775 | -28.0397
-10.5 | -0.7085 | 0.02465 | -0.0721 | -28.7424
-10 | -0.6667 | 0.02309 | -0.0696 | -28.874
-9.5 | -0.6219 | 0.02107 | -0.068 | -29.5159
-9 | -0.5908 | 0.01999 | -0.0627 | -29.5548
-8.5 | -0.5377 | 0.01892 | -0.0621 | -28.4197
-8 | -0.4796 | 0.01789 | -0.0623 | -26.8083
-7.5 | -0.4472 | 0.01641 | -0.0571 | -27.2517
-7 | -0.3901 | 0.01553 | -0.0572 | -25.1191
-6.5 | -0.3427 | 0.01486 | -0.055 | -23.0619
-6 | -0.2837 | 0.01403 | -0.0553 | -20.221
-5.5 | -0.2093 | 0.01249 | -0.0595 | -16.7574
-5 | -0.1573 | 0.01193 | -0.0583 | -13.1852
-4.5 | -0.0894 | 0.01131 | -0.0607 | -7.9045
-4 | -0.0189 | 0.01026 | -0.0639 | -1.8421
-3.5 | 0.0459 | 0.00981 | -0.0656 | 4.6789
-3 | 0.1078 | 0.00941 | -0.0667 | 11.4559
-2.5 | 0.1628 | 0.00905 | -0.0663 | 17.989
-2 | 0.2054 | 0.00893 | -0.0631 | 23.0011
-1.5 | 0.2406 | 0.00886 | -0.0582 | 27.1558
-1 | 0.2563 | 0.00916 | -0.0489 | 27.9803
-0.5 | 0.2814 | 0.00937 | -0.0422 | 30.032
0 | 0.3049 | 0.00995 | -0.0354 | 30.6432
0.5 | 0.3472 | 0.01013 | -0.0328 | 34.2744
1 | 0.6176 | 0.0109 | -0.0822 | 56.6606
1.5 | 0.7237 | 0.01133 | -0.0937 | 63.8747
2 | 0.8183 | 0.01137 | -0.1028 | 71.9701
2.5 | 0.8578 | 0.0117 | -0.0996 | 73.3162
3 | 0.8939 | 0.01206 | -0.0957 | 74.1211
3.5 | 0.932 | 0.01238 | -0.0922 | 75.2827
4 | 0.9702 | 0.01274 | -0.0887 | 76.1538
4.5 | 1.0085 | 0.01308 | -0.0853 | 77.1024
5 | 1.0442 | 0.01356 | -0.0815 | 77.0059
5.5 | 1.0842 | 0.01388 | -0.0785 | 78.1124
6 | 1.1232 | 0.01426 | -0.0754 | 78.7658
6.5 | 1.1596 | 0.01476 | -0.0719 | 78.5637
7 | 1.1944 | 0.01536 | -0.0681 | 77.7604
7.5 | 1.2339 | 0.01577 | -0.0653 | 78.2435
8 | 1.2706 | 0.01629 | -0.0621 | 77.9988
8.5 | 1.3067 | 0.01686 | -0.0589 | 77.503
9 | 1.3384 | 0.01766 | -0.055 | 75.7871
9.5 | 1.3724 | 0.01835 | -0.0516 | 74.7902
10 | 1.4113 | 0.0188 | -0.0492 | 75.0691
10.5 | 1.446 | 0.01947 | -0.0462 | 74.2681
11 | 1.4761 | 0.02038 | -0.0425 | 72.4289
11.5 | 1.508 | 0.02123 | -0.0393 | 71.0316
12 | 1.542 | 0.02197 | -0.0366 | 70.1866
12.5 | 1.5737 | 0.02287 | -0.0337 | 68.8107
13 | 1.603 | 0.02394 | -0.0305 | 66.9591
13.5 | 1.6328 | 0.025 | -0.0276 | 65.312
14 | 1.6581 | 0.02638 | -0.0244 | 62.8544
14.5 | 1.6718 | 0.02858 | -0.0201 | 58.4955
15 | 1.6533 | 0.03314 | -0.0129 | 49.8884
15.5 | 1.5927 | 0.04174 | -0.0041 | 38.1576
16 | 1.5841 | 0.04682 | -0.001 | 33.8338
16.5 | 1.571 | 0.0529 | 0.0012 | 29.6975
17 | 1.5484 | 0.06074 | 0.0021 | 25.4923
17.5 | 1.5286 | 0.06891 | 0.0016 | 22.1826
18 | 1.4965 | 0.07943 | -0.0005 | 18.8405
18.5 | 1.4489 | 0.09291 | -0.0044 | 15.5947
19 | 1.3906 | 0.10833 | -0.0094 | 12.8367
19.5 | 1.3405 | 0.12286 | -0.0147 | 10.9108

## 43. Re 1M Mach 0.10 (1)
BIGFOIL.COM POLAR EXPORT
glennmartin3
Glenn Martin 3 |  |  |  | Cl Max: | 2.076 | at alpha= | 12.5 | deg
JavaFoil+Calcfoil stall+Eppler ext transition |  |  |  | L/D Max: | 118.48 | at alpha= | 8 | deg
Re: | 1000000 |  |  | Cd Min: | 0.00665 | at alpha= | -2 | deg
Mach: | 0.1 |  |  | Cl=0 at alpha= | -5.569 | deg
|  |  |  | @ Cl=0.1, Cd= | 0.0070651
|  |  |  | @ Cl=0.4, Cd= | 0.0066828
|  |  |  | @ Cl=0.6, Cd= | 0.0068684
alpha (deg) | Cl | Cd | Cm | Cl/Cd
-20 | -0.587 | 0.18322 | -0.018 | -3.205
-19.5 | -0.6 | 0.17306 | -0.019 | -3.464
-19 | -0.611 | 0.16606 | -0.02 | -3.677
-18.5 | -0.62 | 0.15392 | -0.021 | -4.029
-18 | -0.628 | 0.14805 | -0.022 | -4.243
-17.5 | -0.634 | 0.14006 | -0.023 | -4.527
-17 | -0.638 | 0.13091 | -0.024 | -4.872
-16.5 | -0.639 | 0.12489 | -0.025 | -5.118
-16 | -0.638 | 0.11951 | -0.025 | -5.338
-15.5 | -0.634 | 0.11224 | -0.026 | -5.649
-15 | -0.627 | 0.10604 | -0.027 | -5.913
-14.5 | -0.617 | 0.09991 | -0.028 | -6.175
-14 | -0.604 | 0.09491 | -0.028 | -6.359
-13.5 | -0.587 | 0.08988 | -0.029 | -6.529
-13 | -0.567 | 0.08434 | -0.029 | -6.723
-12.5 | -0.544 | 0.08014 | -0.03 | -6.792
-12 | -0.519 | 0.07539 | -0.031 | -6.879
-11.5 | -0.49 | 0.07129 | -0.031 | -6.873
-11 | -0.459 | 0.06726 | -0.032 | -6.818
-10.5 | -0.425 | 0.06342 | -0.033 | -6.696
-10 | -0.388 | 0.05998 | -0.034 | -6.476
-9.5 | -0.349 | 0.05646 | -0.035 | -6.176
-9 | -0.308 | 0.05355 | -0.036 | -5.743
-8.5 | -0.265 | 0.05036 | -0.037 | -5.267
-8 | -0.222 | 0.04786 | -0.038 | -4.637
-7.5 | -0.178 | 0.0452 | -0.04 | -3.933
-7 | -0.133 | 0.04285 | -0.04 | -3.099
-6.5 | -0.108 | 0.00853 | -0.086 | -12.604
-6 | -0.05 | 0.0074 | -0.087 | -6.804
-5.5 | 0.008 | 0.00726 | -0.089 | 1.047
-5 | 0.066 | 0.00714 | -0.091 | 9.253
-4.5 | 0.125 | 0.00701 | -0.092 | 17.838
-4 | 0.184 | 0.0074 | -0.094 | 24.938
-3.5 | 0.244 | 0.00688 | -0.095 | 35.473
-3 | 0.304 | 0.00677 | -0.097 | 44.921
-2.5 | 0.364 | 0.00673 | -0.098 | 54.097
-2 | 0.425 | 0.00665 | -0.1 | 63.892
-1.5 | 0.485 | 0.00869 | -0.101 | 55.793
-1 | 0.545 | 0.00849 | -0.103 | 64.115
-0.5 | 0.603 | 0.00678 | -0.104 | 88.897
0 | 0.668 | 0.00693 | -0.105 | 96.317
0.5 | 0.728 | 0.0082 | -0.107 | 88.786
1 | 0.789 | 0.00849 | -0.108 | 92.857
1.5 | 0.849 | 0.00875 | -0.109 | 97.038
2 | 0.909 | 0.01058 | -0.111 | 85.95
2.5 | 0.969 | 0.01092 | -0.112 | 88.804
3 | 1.03 | 0.01126 | -0.113 | 91.412
3.5 | 1.09 | 0.01169 | -0.115 | 93.19
4 | 1.15 | 0.01038 | -0.116 | 110.722
4.5 | 1.209 | 0.01072 | -0.117 | 112.83
5 | 1.269 | 0.01106 | -0.118 | 114.702
5.5 | 1.328 | 0.01148 | -0.119 | 115.701
6 | 1.387 | 0.01192 | -0.12 | 116.362
6.5 | 1.446 | 0.01233 | -0.122 | 117.272
7 | 1.505 | 0.01276 | -0.123 | 117.958
7.5 | 1.563 | 0.01573 | -0.124 | 99.406
8 | 1.621 | 0.01368 | -0.125 | 118.48
8.5 | 1.679 | 0.01669 | -0.126 | 100.576
9 | 1.735 | 0.01725 | -0.127 | 100.603
9.5 | 1.79 | 0.01768 | -0.128 | 101.294
10 | 1.843 | 0.01841 | -0.129 | 100.116
10.5 | 1.893 | 0.01909 | -0.13 | 99.173
11 | 1.941 | 0.01982 | -0.13 | 97.963
11.5 | 1.988 | 0.0206 | -0.131 | 96.483
12 | 2.033 | 0.02118 | -0.132 | 95.978
12.5 | 2.076 | 0.0252 | -0.133 | 82.354
13 | 2.056 | 0.03147 | -0.13 | 65.346
13.5 | 2.063 | 0.0335 | -0.13 | 61.578
14 | 2.058 | 0.03706 | -0.129 | 55.538
14.5 | 2.054 | 0.04032 | -0.128 | 50.945
15 | 2.04 | 0.04475 | -0.127 | 45.594
15.5 | 2.002 | 0.05205 | -0.125 | 38.455
16 | 1.97 | 0.05888 | -0.123 | 33.455
16.5 | 1.931 | 0.06803 | -0.121 | 28.388
17 | 1.872 | 0.08298 | -0.116 | 22.561
17.5 | 1.834 | 0.09188 | -0.115 | 19.96

## 44. Re 1M Mach 0.10 (2)
BIGFOIL.COM POLAR EXPORT
glennmartin3
Glenn Martin 3 |  |  |  | Cl Max: | 1.6674 | at alpha= | 14.5 | deg
XFOIL ncrit=9 |  |  |  | L/D Max: | 78.125 | at alpha= | 6 | deg
Re: | 1000000 |  |  | Cd Min: | 0.19036 | at alpha= | -17 | deg
Mach: | 0.1 |  |  | Cl=0 at alpha= | -3.8533 | deg
|  |  |  | @ Cl=0.1, Cd= | 0.0095346
|  |  |  | @ Cl=0.4, Cd= | 0.010344
|  |  |  | @ Cl=0.6, Cd= | 0.010886
alpha (deg) | Cl | Cd | Cm | Cl/Cd
-17 | -0.4365 | 0.19036 | -0.0171 | -2.293
-16.5 | -0.423 | 0.18284 | -0.0211 | -2.3135
-16 | -0.4024 | 0.17684 | -0.0245 | -2.2755
-15.5 | -0.3804 | 0.17158 | -0.0283 | -2.217
-15 | -0.3595 | 0.16589 | -0.0328 | -2.1671
-14.5 | -0.3535 | 0.1596 | -0.0332 | -2.2149
-14 | -0.343 | 0.14761 | -0.042 | -2.3237
-13.5 | -0.3148 | 0.14213 | -0.046 | -2.2149
-13 | -0.2999 | 0.1333 | -0.0515 | -2.2498
-12.5 | -0.7517 | 0.03599 | -0.1016 | -20.8864
-12 | -0.7831 | 0.03079 | -0.0902 | -25.4336
-11.5 | -0.7622 | 0.02944 | -0.0842 | -25.8899
-11 | -0.7223 | 0.02804 | -0.0818 | -25.7596
-10.5 | -0.6796 | 0.02608 | -0.0801 | -26.0583
-10 | -0.6604 | 0.02423 | -0.0729 | -27.2555
-9.5 | -0.62 | 0.02169 | -0.0704 | -28.5846
-9 | -0.5902 | 0.02043 | -0.0648 | -28.8889
-8.5 | -0.5372 | 0.01936 | -0.064 | -27.7479
-8 | -0.4798 | 0.0182 | -0.064 | -26.3626
-7.5 | -0.448 | 0.01679 | -0.0584 | -26.6825
-7 | -0.3908 | 0.01569 | -0.0584 | -24.9076
-6.5 | -0.3448 | 0.01504 | -0.0558 | -22.9255
-6 | -0.2837 | 0.01408 | -0.0564 | -20.1491
-5.5 | -0.2084 | 0.01257 | -0.0606 | -16.5792
-5 | -0.1567 | 0.01201 | -0.0593 | -13.0475
-4.5 | -0.0894 | 0.01135 | -0.0613 | -7.8767
-4 | -0.0191 | 0.01032 | -0.0643 | -1.8508
-3.5 | 0.046 | 0.00986 | -0.066 | 4.6653
-3 | 0.1074 | 0.00949 | -0.0669 | 11.3172
-2.5 | 0.1632 | 0.00909 | -0.0666 | 17.9538
-2 | 0.2048 | 0.00896 | -0.063 | 22.8571
-1.5 | 0.2394 | 0.00891 | -0.0579 | 26.8687
-1 | 0.2537 | 0.00925 | -0.0482 | 27.427
-0.5 | 0.2794 | 0.00946 | -0.0416 | 29.5349
0 | 0.3037 | 0.01003 | -0.0349 | 30.2792
0.5 | 0.3469 | 0.0102 | -0.0323 | 34.0098
1 | 0.6162 | 0.01093 | -0.0815 | 56.3769
1.5 | 0.7237 | 0.0114 | -0.0932 | 63.4825
2 | 0.8195 | 0.01144 | -0.1024 | 71.6346
2.5 | 0.858 | 0.0118 | -0.099 | 72.7119
3 | 0.8944 | 0.01216 | -0.095 | 73.5526
3.5 | 0.933 | 0.01247 | -0.0915 | 74.8196
4 | 0.9715 | 0.01282 | -0.088 | 75.78
4.5 | 1.0096 | 0.01319 | -0.0845 | 76.5428
5 | 1.0463 | 0.01365 | -0.0807 | 76.652
5.5 | 1.0864 | 0.01398 | -0.0777 | 77.711
6 | 1.125 | 0.0144 | -0.0744 | 78.125
6.5 | 1.1612 | 0.01493 | -0.0707 | 77.7763
7 | 1.1973 | 0.0155 | -0.0672 | 77.2452
7.5 | 1.2366 | 0.01593 | -0.0642 | 77.6271
8 | 1.2733 | 0.01648 | -0.0609 | 77.2633
8.5 | 1.3095 | 0.01708 | -0.0576 | 76.6686
9 | 1.3396 | 0.01797 | -0.0534 | 74.5465
9.5 | 1.3759 | 0.01859 | -0.0503 | 74.0129
10 | 1.4143 | 0.01909 | -0.0477 | 74.0859
10.5 | 1.4492 | 0.01979 | -0.0446 | 73.2289
11 | 1.4781 | 0.0208 | -0.0407 | 71.0625
11.5 | 1.5117 | 0.0216 | -0.0376 | 69.9861
12 | 1.5459 | 0.02239 | -0.0348 | 69.0442
12.5 | 1.5769 | 0.02337 | -0.0317 | 67.4754
13 | 1.6071 | 0.02444 | -0.0286 | 65.757
13.5 | 1.6367 | 0.02558 | -0.0256 | 63.9836
14 | 1.6622 | 0.02701 | -0.0223 | 61.5402
14.5 | 1.6674 | 0.02985 | -0.0172 | 55.8593
15.5 | 1.5836 | 0.04385 | -0.002 | 36.114
16 | 1.5749 | 0.04921 | 0.0007 | 32.0037
16.5 | 1.5597 | 0.05582 | 0.0024 | 27.9416
17 | 1.5339 | 0.0644 | 0.0026 | 23.8183
17.5 | 1.5081 | 0.0737 | 0.0013 | 20.4627
18 | 1.4701 | 0.08548 | -0.0016 | 17.1982
18.5 | 1.4168 | 0.09988 | -0.006 | 14.185
19 | 1.3579 | 0.11553 | -0.0115 | 11.7537
19.5 | 1.3083 | 0.13026 | -0.0172 | 10.0438

## 45. Re 1M Mach 0.25 (1)
BIGFOIL.COM POLAR EXPORT
glennmartin3
Glenn Martin 3 |  |  |  | Cl Max: | 2.062 | at alpha= | 12 | deg
JavaFoil+Calcfoil stall+Eppler ext transition |  |  |  | L/D Max: | 116.249 | at alpha= | 8 | deg
Re: | 1000000 |  |  | Cd Min: | 0.00673 | at alpha= | -2.5 | deg
Mach: | 0.25 |  |  | Cl=0 at alpha= | -5.5667 | deg
|  |  |  | @ Cl=0.1, Cd= | 0.007156
|  |  |  | @ Cl=0.4, Cd= | 0.0079042
|  |  |  | @ Cl=0.6, Cd= | 0.0074447
alpha (deg) | Cl | Cd | Cm | Cl/Cd
-19 | -0.319 | 0.21524 | -0.019 | -1.484
-18.5 | -0.361 | 0.20039 | -0.021 | -1.8
-18 | -0.398 | 0.17781 | -0.022 | -2.241
-17.5 | -0.432 | 0.16472 | -0.023 | -2.626
-17 | -0.463 | 0.15254 | -0.024 | -3.034
-16.5 | -0.489 | 0.14295 | -0.025 | -3.422
-16 | -0.511 | 0.13205 | -0.026 | -3.872
-15.5 | -0.529 | 0.1237 | -0.027 | -4.274
-15 | -0.541 | 0.1159 | -0.028 | -4.669
-14.5 | -0.549 | 0.10822 | -0.028 | -5.069
-14 | -0.551 | 0.09938 | -0.029 | -5.54
-13.5 | -0.547 | 0.09404 | -0.03 | -5.821
-13 | -0.539 | 0.08785 | -0.03 | -6.132
-12.5 | -0.525 | 0.0829 | -0.03 | -6.332
-12 | -0.507 | 0.07749 | -0.031 | -6.538
-11.5 | -0.484 | 0.07328 | -0.032 | -6.603
-11 | -0.457 | 0.06872 | -0.033 | -6.649
-10.5 | -0.426 | 0.06436 | -0.034 | -6.622
-10 | -0.392 | 0.06093 | -0.035 | -6.434
-9.5 | -0.353 | 0.05739 | -0.036 | -6.153
-9 | -0.312 | 0.05433 | -0.037 | -5.747
-8.5 | -0.27 | 0.05085 | -0.038 | -5.307
-8 | -0.226 | 0.0479 | -0.039 | -4.723
-7.5 | -0.182 | 0.04562 | -0.04 | -3.98
-7 | -0.136 | 0.04318 | -0.041 | -3.143
-6.5 | -0.089 | 0.04088 | -0.042 | -2.18
-6 | -0.052 | 0.0085 | -0.09 | -6.068
-5.5 | 0.008 | 0.00772 | -0.092 | 1.01
-5 | 0.068 | 0.00722 | -0.093 | 9.393
-4.5 | 0.128 | 0.0071 | -0.095 | 18.082
-4 | 0.189 | 0.00699 | -0.096 | 27.082
-3.5 | 0.251 | 0.00686 | -0.098 | 36.565
-3 | 0.312 | 0.00685 | -0.1 | 45.577
-2.5 | 0.374 | 0.00673 | -0.101 | 55.598
-2 | 0.436 | 0.00953 | -0.103 | 45.767
-1.5 | 0.498 | 0.00873 | -0.104 | 57.064
-1 | 0.559 | 0.00862 | -0.106 | 64.917
-0.5 | 0.619 | 0.0069 | -0.107 | 89.786
0 | 0.686 | 0.00816 | -0.108 | 84.124
0.5 | 0.748 | 0.00837 | -0.11 | 89.34
1 | 0.81 | 0.00869 | -0.111 | 93.249
1.5 | 0.872 | 0.01052 | -0.112 | 82.848
2 | 0.934 | 0.01086 | -0.114 | 85.994
2.5 | 0.996 | 0.01128 | -0.115 | 88.265
3 | 1.057 | 0.01166 | -0.116 | 90.663
3.5 | 1.119 | 0.01206 | -0.118 | 92.767
4 | 1.18 | 0.01068 | -0.119 | 110.462
4.5 | 1.241 | 0.0111 | -0.12 | 111.776
5 | 1.302 | 0.01146 | -0.121 | 113.592
5.5 | 1.363 | 0.01192 | -0.123 | 114.266
6 | 1.423 | 0.01235 | -0.124 | 115.203
6.5 | 1.483 | 0.01288 | -0.125 | 115.157
7 | 1.542 | 0.01335 | -0.126 | 115.506
7.5 | 1.602 | 0.01644 | -0.127 | 97.397
8 | 1.66 | 0.01428 | -0.128 | 116.249
8.5 | 1.719 | 0.01764 | -0.129 | 97.422
9 | 1.775 | 0.01829 | -0.13 | 97.067
9.5 | 1.831 | 0.01896 | -0.131 | 96.563
10 | 1.882 | 0.01954 | -0.132 | 96.342
10.5 | 1.931 | 0.02038 | -0.133 | 94.723
11 | 1.977 | 0.02131 | -0.134 | 92.787
11.5 | 2.021 | 0.02199 | -0.135 | 91.893
12 | 2.062 | 0.02291 | -0.136 | 90.018
12.5 | 2.02 | 0.03432 | -0.131 | 58.87
13 | 2.032 | 0.03767 | -0.13 | 53.952
13.5 | 2.022 | 0.04185 | -0.129 | 48.304
14 | 2.006 | 0.04574 | -0.129 | 43.852
14.5 | 1.947 | 0.05588 | -0.125 | 34.85
15 | 1.907 | 0.06365 | -0.123 | 29.964
15.5 | 1.842 | 0.0759 | -0.119 | 24.272
16 | 1.788 | 0.08575 | -0.117 | 20.851
16.5 | 1.731 | 0.09486 | -0.116 | 18.251
17 | 1.666 | 0.1052 | -0.114 | 15.834

## 46. Re 1M Mach 0.25 (2)
BIGFOIL.COM POLAR EXPORT
glennmartin3
Glenn Martin 3 |  |  |  | Cl Max: | 0.3457 | at alpha= | 0.5 | deg
XFOIL ncrit=9 |  |  |  | L/D Max: | 32.6749 | at alpha= | 0.5 | deg
Re: | 1000000 |  |  | Cd Min: | 0.15061 | at alpha= | -14 | deg
Mach: | 0.25 |  |  | Cl=0 at alpha= | -3.8824 | deg
|  |  |  | @ Cl=0.1, Cd= | 0.0097555
|  |  |  | @ Cl=0.4, Cd= | 0.01058
|  |  |  | @ Cl=0.6, Cd= | 0.01058
alpha (deg) | Cl | Cd | Cm | Cl/Cd
-14 | -0.3237 | 0.15061 | -0.0451 | -2.1493
-13.5 | -0.2946 | 0.14474 | -0.0495 | -2.0354
-13 | -0.2828 | 0.13588 | -0.0538 | -2.0812
-12.5 | -0.2596 | 0.12997 | -0.0581 | -1.9974
-12 | -0.2569 | 0.11758 | -0.067 | -2.1849
-11.5 | -0.2371 | 0.10929 | -0.0733 | -2.1695
-11 | -0.2424 | 0.0995 | -0.0763 | -2.4362
-10.5 | -0.2288 | 0.09073 | -0.0832 | -2.5218
-10 | -0.2337 | 0.08095 | -0.0882 | -2.887
-9.5 | -0.2629 | 0.06356 | -0.1061 | -4.1362
-9 | -0.5179 | 0.02719 | -0.0876 | -19.0474
-8.5 | -0.517 | 0.02306 | -0.0772 | -22.4198
-8 | -0.4764 | 0.02164 | -0.0732 | -22.0148
-7.5 | -0.4404 | 0.01964 | -0.068 | -22.4236
-7 | -0.3886 | 0.01757 | -0.066 | -22.1172
-6.5 | -0.3501 | 0.01618 | -0.0613 | -21.6378
-6 | -0.2834 | 0.01473 | -0.0624 | -19.2396
-5.5 | -0.2319 | 0.014 | -0.0602 | -16.5643
-5 | -0.1519 | 0.01245 | -0.0646 | -12.2008
-4.5 | -0.0858 | 0.01163 | -0.0657 | -7.3775
-4 | -0.0158 | 0.01065 | -0.0679 | -1.4836
-3.5 | 0.0514 | 0.01008 | -0.0694 | 5.0992
-3 | 0.1098 | 0.00969 | -0.069 | 11.3313
-2.5 | 0.1614 | 0.0093 | -0.0672 | 17.3548
-2 | 0.2025 | 0.00915 | -0.063 | 22.1311
-1.5 | 0.2304 | 0.00921 | -0.0558 | 25.0163
-1 | 0.2411 | 0.00966 | -0.0451 | 24.9586
-0.5 | 0.2633 | 0.01017 | -0.0372 | 25.8899
0 | 0.3006 | 0.0104 | -0.0331 | 28.9038
0.5 | 0.3457 | 0.01058 | -0.0304 | 32.6749

## 47. Re 1M Mach 0.50 (1)
BIGFOIL.COM POLAR EXPORT
glennmartin3
Glenn Martin 3 |  |  |  | Cl Max: | 1.978 | at alpha= | 10 | deg
JavaFoil+Calcfoil stall+Eppler ext transition |  |  |  | L/D Max: | 105.775 | at alpha= | 5 | deg
Re: | 1000000 |  |  | Cd Min: | 0.00764 | at alpha= | -3 | deg
Mach: | 0.5 |  |  | Cl=0 at alpha= | -5.566 | deg
|  |  |  | @ Cl=0.1, Cd= | 0.0086142
|  |  |  | @ Cl=0.4, Cd= | 0.0094229
|  |  |  | @ Cl=0.6, Cd= | 0.0092719
alpha (deg) | Cl | Cd | Cm | Cl/Cd
-20 | -0.761 | 0.18477 | -0.026 | -4.118
-19.5 | -0.734 | 0.17591 | -0.026 | -4.173
-19 | -0.708 | 0.17131 | -0.026 | -4.135
-18.5 | -0.683 | 0.17263 | -0.027 | -3.955
-18 | -0.657 | 0.16567 | -0.028 | -3.967
-17.5 | -0.632 | 0.1623 | -0.028 | -3.892
-17 | -0.606 | 0.19734 | -0.029 | -3.07
-16.5 | -0.581 | 0.15412 | -0.03 | -3.769
-16 | -0.555 | 0.14685 | -0.031 | -3.78
-15.5 | -0.53 | 0.1429 | -0.032 | -3.706
-15 | -0.504 | 0.12848 | -0.033 | -3.922
-14.5 | -0.478 | 0.12464 | -0.034 | -3.836
-14 | -0.452 | 0.1273 | -0.034 | -3.547
-13.5 | -0.425 | 0.11961 | -0.032 | -3.55
-13 | -0.399 | 0.11419 | -0.033 | -3.49
-12.5 | -0.372 | 0.1135 | -0.034 | -3.281
-12 | -0.346 | 0.11012 | -0.035 | -3.144
-11.5 | -0.32 | 0.10716 | -0.036 | -2.985
-11 | -0.293 | 0.10389 | -0.037 | -2.825
-10.5 | -0.267 | 0.10102 | -0.038 | -2.642
-10 | -0.24 | 0.09808 | -0.038 | -2.45
-9.5 | -0.214 | 0.0812 | -0.04 | -2.631
-9 | -0.279 | 0.06448 | -0.039 | -4.329
-8.5 | -0.264 | 0.05798 | -0.04 | -4.554
-8 | -0.232 | 0.05271 | -0.041 | -4.392
-7.5 | -0.191 | 0.04946 | -0.043 | -3.859
-7 | -0.145 | 0.046 | -0.044 | -3.159
-6.5 | -0.097 | 0.04241 | -0.046 | -2.279
-6 | -0.046 | 0.03991 | -0.047 | -1.144
-5.5 | 0.007 | 0.03776 | -0.049 | 0.184
-5 | 0.075 | 0.0087 | -0.104 | 8.62
-4.5 | 0.142 | 0.00847 | -0.106 | 16.814
-4 | 0.211 | 0.00782 | -0.108 | 26.918
-3.5 | 0.279 | 0.00777 | -0.109 | 35.943
-3 | 0.348 | 0.00764 | -0.111 | 45.611
-2.5 | 0.418 | 0.01004 | -0.113 | 41.619
-2 | 0.487 | 0.00898 | -0.115 | 54.232
-1.5 | 0.556 | 0.00924 | -0.116 | 60.181
-1 | 0.625 | 0.00929 | -0.118 | 67.207
-0.5 | 0.693 | 0.00927 | -0.12 | 74.807
0 | 0.766 | 0.00884 | -0.121 | 86.59
0.5 | 0.835 | 0.0092 | -0.122 | 90.768
1 | 0.903 | 0.01144 | -0.124 | 78.987
1.5 | 0.972 | 0.01188 | -0.126 | 81.811
2 | 1.04 | 0.01242 | -0.127 | 83.738
2.5 | 1.108 | 0.01292 | -0.129 | 85.778
3 | 1.176 | 0.01348 | -0.13 | 87.235
3.5 | 1.243 | 0.01406 | -0.132 | 88.425
4 | 1.309 | 0.01242 | -0.133 | 105.464
4.5 | 1.375 | 0.01304 | -0.134 | 105.498
5 | 1.44 | 0.01362 | -0.136 | 105.775
5.5 | 1.505 | 0.01425 | -0.137 | 105.593
6 | 1.568 | 0.01502 | -0.138 | 104.41
6.5 | 1.63 | 0.01915 | -0.14 | 85.136
7 | 1.691 | 0.02011 | -0.141 | 84.061
7.5 | 1.75 | 0.02123 | -0.142 | 82.433
8 | 1.807 | 0.02254 | -0.143 | 80.187
8.5 | 1.862 | 0.02384 | -0.144 | 78.118
9 | 1.91 | 0.02483 | -0.146 | 76.939
9.5 | 1.953 | 0.02622 | -0.147 | 74.477
10 | 1.978 | 0.0282 | -0.148 | 70.137
10.5 | 1.735 | 0.06446 | -0.123 | 26.918
11 | 1.697 | 0.0736 | -0.121 | 23.062
11.5 | 1.609 | 0.08657 | -0.117 | 18.581
12 | 1.339 | 0.10578 | -0.113 | 12.655
12.5 | 1.029 | 0.12711 | -0.07 | 8.092
13 | 1.096 | 0.16121 | -0.107 | 6.796
13.5 | 1.1 | 0.15097 | -0.092 | 7.288
14 | 1.149 | 0.16556 | -0.105 | 6.939
14.5 | 1.167 | 0.16563 | -0.099 | 7.044
15 | 1.201 | 0.16936 | -0.103 | 7.091

## 48. Re 1M Mach 0.50 (2)
BIGFOIL.COM POLAR EXPORT
glennmartin3
Glenn Martin 3 |  |  |  | Cl Max: | 1.6215 | at alpha= | 14 | deg
XFOIL ncrit=9 |  |  |  | L/D Max: | 61.9359 | at alpha= | 4 | deg
Re: | 1000000 |  |  | Cd Min: | 0.24951 | at alpha= | -20 | deg
Mach: | 0.5 |  |  | Cl=0 at alpha= | -3.6951 | deg
|  |  |  | @ Cl=0.1, Cd= | 0.010922
|  |  |  | @ Cl=0.4, Cd= | 0.012147
|  |  |  | @ Cl=0.6, Cd= | 0.013152
alpha (deg) | Cl | Cd | Cm | Cl/Cd
-20 | -0.5336 | 0.24951 | -0.0028 | -2.1386
-19.5 | -0.5196 | 0.24226 | -0.0059 | -2.1448
-19 | -0.5035 | 0.23566 | -0.0079 | -2.1366
-18.5 | -0.4863 | 0.22995 | -0.0097 | -2.1148
-18 | -0.4676 | 0.22342 | -0.0128 | -2.0929
-17.5 | -0.4456 | 0.2156 | -0.0177 | -2.0668
-17 | -0.4218 | 0.20769 | -0.0238 | -2.0309
-16.5 | -0.3938 | 0.20005 | -0.0295 | -1.9685
-16 | -0.3779 | 0.19325 | -0.032 | -1.9555
-15.5 | -0.3435 | 0.18558 | -0.0386 | -1.851
-15 | -0.3127 | 0.17798 | -0.0453 | -1.7569
-14.5 | -0.2905 | 0.16843 | -0.0518 | -1.7248
-14 | -0.2696 | 0.16003 | -0.0575 | -1.6847
-13.5 | -0.2366 | 0.1534 | -0.0621 | -1.5424
-13 | -0.2124 | 0.14505 | -0.0683 | -1.4643
-12.5 | -0.1967 | 0.13858 | -0.0699 | -1.4194
-12 | -0.1873 | 0.12809 | -0.0777 | -1.4623
-11.5 | -0.1529 | 0.12102 | -0.0826 | -1.2634
-11 | -0.1393 | 0.11446 | -0.0845 | -1.217
-10.5 | -0.1261 | 0.10545 | -0.0915 | -1.1958
-10 | -0.107 | 0.09627 | -0.0985 | -1.1115
-9 | -0.1007 | 0.07753 | -0.1076 | -1.2989
-8.5 | -0.0636 | 0.07302 | -0.1129 | -0.87099
-8 | -0.0871 | 0.06191 | -0.1187 | -1.4069
-7.5 | -0.1034 | 0.05291 | -0.1243 | -1.9543
-7 | -0.1335 | 0.04573 | -0.1197 | -2.9193
-6.5 | -0.1609 | 0.03765 | -0.1117 | -4.2736
-6 | -0.1979 | 0.02615 | -0.1002 | -7.5679
-5.5 | -0.1723 | 0.02211 | -0.0932 | -7.7929
-5 | -0.1427 | 0.01737 | -0.0857 | -8.2153
-4.5 | -0.0953 | 0.01472 | -0.0803 | -6.4742
-4 | -0.0372 | 0.01314 | -0.0767 | -2.8311
-3.5 | 0.0238 | 0.01211 | -0.0737 | 1.9653
-3 | 0.0842 | 0.01106 | -0.0711 | 7.613
-2.5 | 0.1391 | 0.01058 | -0.0672 | 13.1474
-2 | 0.1572 | 0.01062 | -0.0557 | 14.8023
-1.5 | 0.1694 | 0.01098 | -0.0435 | 15.4281
-1 | 0.1868 | 0.01165 | -0.0328 | 16.0343
-0.5 | 0.2346 | 0.01185 | -0.0285 | 19.7975
0 | 0.2866 | 0.01197 | -0.0251 | 23.9432
0.5 | 0.3465 | 0.01189 | -0.0236 | 29.1421
1 | 0.3986 | 0.01214 | -0.0205 | 32.8336
2 | 0.8004 | 0.01416 | -0.08 | 56.5254
2.5 | 0.8749 | 0.01443 | -0.0817 | 60.6306
3 | 0.9163 | 0.01504 | -0.0763 | 60.9242
3.5 | 0.9606 | 0.0156 | -0.0715 | 61.5769
4 | 1.0046 | 0.01622 | -0.0666 | 61.9359
4.5 | 1.047 | 0.01698 | -0.0616 | 61.6608
5 | 1.0874 | 0.01788 | -0.0562 | 60.8166
5.5 | 1.1311 | 0.01873 | -0.0514 | 60.3897
6 | 1.1736 | 0.01968 | -0.0464 | 59.6341
6.5 | 1.2147 | 0.02077 | -0.0413 | 58.4834
7 | 1.2526 | 0.02208 | -0.0359 | 56.7301
7.5 | 1.2875 | 0.02365 | -0.0303 | 54.4397
8 | 1.3269 | 0.02508 | -0.0253 | 52.9067
8.5 | 1.3646 | 0.0267 | -0.0203 | 51.1086
9 | 1.4012 | 0.02846 | -0.0153 | 49.234
9.5 | 1.4335 | 0.03058 | -0.01 | 46.877
10 | 1.4643 | 0.03284 | -0.0051 | 44.5889
10.5 | 1.4861 | 0.0358 | 0.0002 | 41.5112
11 | 1.5125 | 0.03872 | 0.0047 | 39.0625
11.5 | 1.5402 | 0.04174 | 0.0086 | 36.8999
12 | 1.5597 | 0.04558 | 0.0122 | 34.219
12.5 | 1.5751 | 0.05004 | 0.0152 | 31.4768
13 | 1.5919 | 0.05472 | 0.0174 | 29.0917
13.5 | 1.6112 | 0.05954 | 0.019 | 27.0608
14 | 1.6215 | 0.06539 | 0.0197 | 24.7974
15 | 1.5071 | 0.09015 | 0.013 | 16.7177
16 | 1.378 | 0.11805 | 0.0017 | 11.673
16.5 | 1.3094 | 0.13373 | -0.0064 | 9.7914
17 | 1.2568 | 0.14826 | -0.0144 | 8.477
17.5 | 1.2123 | 0.16257 | -0.0228 | 7.4571
18 | 1.1678 | 0.17778 | -0.0322 | 6.5688
18.5 | 1.1416 | 0.19092 | -0.0401 | 5.9795
19 | 1.1305 | 0.20202 | -0.0466 | 5.596

## 49. Re 2M Mach 0.00 (1)
BIGFOIL.COM POLAR EXPORT
glennmartin3
Glenn Martin 3 |  |  |  | Cl Max: | 2.133 | at alpha= | 13.5 | deg
JavaFoil+Calcfoil stall+Eppler ext transition |  |  |  | L/D Max: | 137.957 | at alpha= | 8 | deg
Re: | 2000000 |  |  | Cd Min: | 0.00595 | at alpha= | -0.5 | deg
Mach: | 0 |  |  | Cl=0 at alpha= | -5.569 | deg
|  |  |  | @ Cl=0.1, Cd= | 0.0061624
|  |  |  | @ Cl=0.4, Cd= | 0.0076123
|  |  |  | @ Cl=0.6, Cd= | 0.0059827
alpha (deg) | Cl | Cd | Cm | Cl/Cd
-20 | -0.625 | 0.16567 | -0.019 | -3.771
-19.5 | -0.634 | 0.16052 | -0.02 | -3.949
-19 | -0.642 | 0.15319 | -0.021 | -4.194
-18.5 | -0.649 | 0.14396 | -0.022 | -4.509
-18 | -0.654 | 0.13699 | -0.023 | -4.777
-17.5 | -0.658 | 0.1298 | -0.024 | -5.067
-17 | -0.659 | 0.12458 | -0.025 | -5.29
-16.5 | -0.658 | 0.11576 | -0.027 | -5.686
-16 | -0.654 | 0.11125 | -0.027 | -5.878
-15.5 | -0.648 | 0.10487 | -0.029 | -6.179
-15 | -0.639 | 0.09875 | -0.03 | -6.471
-14.5 | -0.628 | 0.09293 | -0.031 | -6.753
-14 | -0.612 | 0.08838 | -0.032 | -6.926
-13.5 | -0.592 | 0.08541 | -0.029 | -6.927
-13 | -0.571 | 0.08058 | -0.03 | -7.081
-12.5 | -0.547 | 0.07632 | -0.031 | -7.165
-12 | -0.52 | 0.07187 | -0.032 | -7.238
-11.5 | -0.491 | 0.06813 | -0.033 | -7.204
-11 | -0.459 | 0.0644 | -0.034 | -7.126
-10.5 | -0.425 | 0.06101 | -0.035 | -6.96
-10 | -0.39 | 0.05568 | -0.041 | -7.008
-9.5 | -0.362 | 0.04183 | -0.054 | -8.644
-9 | -0.379 | 0.00766 | -0.077 | -49.475
-8.5 | -0.327 | 0.00754 | -0.079 | -43.334
-8 | -0.273 | 0.00734 | -0.081 | -37.233
-7.5 | -0.219 | 0.00777 | -0.082 | -28.173
-7 | -0.163 | 0.0077 | -0.084 | -21.231
-6.5 | -0.107 | 0.00744 | -0.085 | -14.398
-6 | -0.05 | 0.00648 | -0.087 | -7.737
-5.5 | 0.008 | 0.00634 | -0.089 | 1.193
-5 | 0.066 | 0.00622 | -0.09 | 10.586
-4.5 | 0.125 | 0.00612 | -0.092 | 20.33
-4 | 0.184 | 0.00639 | -0.093 | 28.741
-3.5 | 0.243 | 0.00596 | -0.095 | 40.799
-3 | 0.303 | 0.00824 | -0.096 | 36.721
-2.5 | 0.363 | 0.0076 | -0.098 | 47.702
-2 | 0.423 | 0.00762 | -0.099 | 55.457
-1.5 | 0.482 | 0.00869 | -0.101 | 55.518
-1 | 0.542 | 0.00788 | -0.102 | 68.798
-0.5 | 0.601 | 0.00595 | -0.104 | 100.983
0 | 0.665 | 0.00603 | -0.105 | 110.248
0.5 | 0.725 | 0.00816 | -0.106 | 88.839
1 | 0.785 | 0.00846 | -0.107 | 92.73
1.5 | 0.845 | 0.00749 | -0.109 | 112.8
2 | 0.905 | 0.00778 | -0.11 | 116.239
2.5 | 0.965 | 0.008 | -0.111 | 120.65
3 | 1.025 | 0.00822 | -0.113 | 124.722
3.5 | 1.084 | 0.00851 | -0.114 | 127.475
4 | 1.144 | 0.00903 | -0.115 | 126.631
4.5 | 1.204 | 0.00934 | -0.116 | 128.864
5 | 1.263 | 0.00953 | -0.118 | 132.531
5.5 | 1.322 | 0.00985 | -0.119 | 134.211
6 | 1.381 | 0.01205 | -0.12 | 114.631
6.5 | 1.44 | 0.01246 | -0.121 | 115.505
7 | 1.498 | 0.01092 | -0.122 | 137.195
7.5 | 1.556 | 0.0135 | -0.123 | 115.299
8 | 1.614 | 0.0117 | -0.124 | 137.957
8.5 | 1.672 | 0.01437 | -0.125 | 116.337
9 | 1.728 | 0.01479 | -0.126 | 116.805
9.5 | 1.783 | 0.01514 | -0.127 | 117.797
10 | 1.835 | 0.01572 | -0.128 | 116.785
10.5 | 1.886 | 0.01639 | -0.129 | 115.076
11 | 1.934 | 0.01692 | -0.13 | 114.352
11.5 | 1.981 | 0.01753 | -0.131 | 113.007
12 | 2.027 | 0.01816 | -0.131 | 111.629
12.5 | 2.07 | 0.02134 | -0.132 | 96.998
13 | 2.108 | 0.0225 | -0.133 | 93.716
13.5 | 2.133 | 0.02693 | -0.134 | 79.201
14 | 2.106 | 0.02879 | -0.132 | 73.153
14.5 | 2.095 | 0.03185 | -0.13 | 65.76
15 | 2.083 | 0.03515 | -0.13 | 59.251
15.5 | 2.065 | 0.03914 | -0.129 | 52.753
16 | 2.051 | 0.0419 | -0.129 | 48.938
16.5 | 2.024 | 0.04624 | -0.128 | 43.766
17 | 1.966 | 0.05718 | -0.124 | 34.383
17.5 | 1.917 | 0.06766 | -0.122 | 28.336
18 | 1.863 | 0.08018 | -0.119 | 23.237
18.5 | 1.813 | 0.09185 | -0.116 | 19.735

## 50. Re 2M Mach 0.00 (2)
BIGFOIL.COM POLAR EXPORT
glennmartin3
Glenn Martin 3 |  |  |  | Cl Max: | 1.0485 | at alpha= | 4.5 | deg
XFOIL ncrit=9 |  |  |  | L/D Max: | 92.4603 | at alpha= | 4.5 | deg
Re: | 2000000 |  |  | Cd Min: | 0.03108 | at alpha= | -17 | deg
Mach: | 0 |  |  | Cl=0 at alpha= | -3.9077 | deg
|  |  |  | @ Cl=0.1, Cd= | 0.0083547
|  |  |  | @ Cl=0.4, Cd= | 0.0093184
|  |  |  | @ Cl=0.6, Cd= | 0.0097009
alpha (deg) | Cl | Cd | Cm | Cl/Cd
-17 | -1.1481 | 0.03108 | -0.1183 | -36.9402
-16.5 | -1.1278 | 0.02835 | -0.1163 | -39.7813
-16 | -1.1205 | 0.02657 | -0.1091 | -42.1716
-15.5 | -1.0976 | 0.02474 | -0.1049 | -44.3654
-15 | -1.0586 | 0.02352 | -0.1029 | -45.0085
-14.5 | -1.0366 | 0.02245 | -0.0969 | -46.1737
-14 | -1.0072 | 0.02134 | -0.0923 | -47.1978
-13.5 | -0.9654 | 0.02032 | -0.09 | -47.5098
-13 | -0.9253 | 0.01888 | -0.0875 | -49.0095
-12.5 | -0.9099 | 0.01795 | -0.0791 | -50.6908
-12 | -0.8586 | 0.01726 | -0.0782 | -49.7451
-11.5 | -0.8055 | 0.01649 | -0.0776 | -48.8478
-11 | -0.7512 | 0.01566 | -0.0774 | -47.9693
-10.5 | -0.7217 | 0.01517 | -0.0715 | -47.5742
-10 | -0.6716 | 0.01412 | -0.0702 | -47.5637
-9.5 | -0.6111 | 0.01364 | -0.071 | -44.8021
-9 | -0.5742 | 0.01299 | -0.0666 | -44.2032
-8.5 | -0.5231 | 0.01237 | -0.0652 | -42.2878
-8 | -0.4781 | 0.01164 | -0.0626 | -41.0739
-7.5 | -0.4158 | 0.01117 | -0.0637 | -37.2247
-7 | -0.3548 | 0.01067 | -0.0646 | -33.2521
-6.5 | -0.278 | 0.01033 | -0.069 | -26.9119
-6 | -0.2157 | 0.00947 | -0.0703 | -22.7772
-5.5 | -0.1539 | 0.00913 | -0.0714 | -16.8565
-5 | -0.1048 | 0.00891 | -0.0697 | -11.7621
-4.5 | -0.0599 | 0.00879 | -0.0669 | -6.8146
-4 | -0.0079 | 0.00835 | -0.0659 | -0.94611
-3.5 | 0.0349 | 0.00823 | -0.0626 | 4.2406
-3 | 0.0764 | 0.00813 | -0.0592 | 9.3973
-2.5 | 0.0994 | 0.00835 | -0.0515 | 11.9042
-2 | 0.1288 | 0.00858 | -0.0455 | 15.0117
-1.5 | 0.1605 | 0.00895 | -0.0401 | 17.933
-1 | 0.1957 | 0.00933 | -0.0356 | 20.9753
-0.5 | 0.242 | 0.00941 | -0.0335 | 25.7173
0 | 0.2933 | 0.00932 | -0.0326 | 31.47
0.5 | 0.3445 | 0.00925 | -0.0317 | 37.2432
1 | 0.3918 | 0.00937 | -0.0299 | 41.8143
1.5 | 0.4569 | 0.00896 | -0.0327 | 50.9933
3 | 0.8683 | 0.01109 | -0.0897 | 78.2958
3.5 | 0.9421 | 0.01112 | -0.0941 | 84.7212
4 | 1.0031 | 0.01111 | -0.0957 | 90.288
4.5 | 1.0485 | 0.01134 | -0.0938 | 92.4603

## 51. Re 2M Mach 0.10 (1)
BIGFOIL.COM POLAR EXPORT
glennmartin3
Glenn Martin 3 |  |  |  | Cl Max: | 2.135 | at alpha= | 13.5 | deg
JavaFoil+Calcfoil stall+Eppler ext transition |  |  |  | L/D Max: | 137.547 | at alpha= | 8 | deg
Re: | 2000000 |  |  | Cd Min: | 0.00595 | at alpha= | -3.5 | deg
Mach: | 0.1 |  |  | Cl=0 at alpha= | -5.569 | deg
|  |  |  | @ Cl=0.1, Cd= | 0.0061451
|  |  |  | @ Cl=0.4, Cd= | 0.0076372
|  |  |  | @ Cl=0.6, Cd= | 0.0061208
alpha (deg) | Cl | Cd | Cm | Cl/Cd
-20 | -0.588 | 0.17174 | -0.019 | -3.421
-19.5 | -0.6 | 0.16535 | -0.02 | -3.628
-19 | -0.611 | 0.15576 | -0.02 | -3.922
-18.5 | -0.621 | 0.14739 | -0.022 | -4.213
-18 | -0.629 | 0.14004 | -0.023 | -4.49
-17.5 | -0.635 | 0.13231 | -0.024 | -4.799
-17 | -0.639 | 0.12508 | -0.025 | -5.108
-16.5 | -0.641 | 0.11966 | -0.026 | -5.355
-16 | -0.639 | 0.1128 | -0.027 | -5.667
-15.5 | -0.636 | 0.10615 | -0.028 | -5.988
-15 | -0.629 | 0.10079 | -0.03 | -6.242
-14.5 | -0.619 | 0.09494 | -0.031 | -6.522
-14 | -0.605 | 0.08938 | -0.031 | -6.773
-13.5 | -0.587 | 0.08583 | -0.03 | -6.844
-13 | -0.568 | 0.08084 | -0.03 | -7.022
-12.5 | -0.545 | 0.07663 | -0.031 | -7.11
-12 | -0.519 | 0.0721 | -0.032 | -7.2
-11.5 | -0.491 | 0.06848 | -0.033 | -7.163
-11 | -0.459 | 0.06454 | -0.034 | -7.114
-10.5 | -0.425 | 0.06108 | -0.035 | -6.961
-10 | -0.389 | 0.05765 | -0.036 | -6.745
-9.5 | -0.353 | 0.05129 | -0.044 | -6.876
-9 | -0.38 | 0.00771 | -0.078 | -49.34
-8.5 | -0.328 | 0.00759 | -0.079 | -43.177
-8 | -0.274 | 0.00731 | -0.081 | -37.556
-7.5 | -0.22 | 0.00785 | -0.083 | -27.972
-7 | -0.164 | 0.00763 | -0.084 | -21.497
-6.5 | -0.108 | 0.00751 | -0.086 | -14.333
-6 | -0.05 | 0.00645 | -0.088 | -7.809
-5.5 | 0.008 | 0.00635 | -0.089 | 1.198
-5 | 0.066 | 0.00622 | -0.091 | 10.636
-4.5 | 0.125 | 0.00609 | -0.092 | 20.527
-4 | 0.184 | 0.00645 | -0.094 | 28.606
-3.5 | 0.244 | 0.00595 | -0.095 | 41.051
-3 | 0.304 | 0.00831 | -0.097 | 36.595
-2.5 | 0.364 | 0.00759 | -0.098 | 47.983
-2 | 0.425 | 0.00767 | -0.1 | 55.376
-1.5 | 0.485 | 0.00867 | -0.101 | 55.878
-1 | 0.545 | 0.00792 | -0.103 | 68.779
-0.5 | 0.604 | 0.00599 | -0.104 | 100.864
0 | 0.668 | 0.00609 | -0.105 | 109.728
0.5 | 0.728 | 0.00825 | -0.107 | 88.23
1 | 0.789 | 0.00849 | -0.108 | 92.883
1.5 | 0.849 | 0.00751 | -0.109 | 113.095
2 | 0.909 | 0.0078 | -0.111 | 116.521
2.5 | 0.969 | 0.00802 | -0.112 | 120.942
3 | 1.03 | 0.0083 | -0.113 | 124.079
3.5 | 1.09 | 0.00853 | -0.115 | 127.71
4 | 1.15 | 0.00911 | -0.116 | 126.126
4.5 | 1.209 | 0.00938 | -0.117 | 128.953
5 | 1.269 | 0.00957 | -0.118 | 132.589
5.5 | 1.328 | 0.00996 | -0.119 | 133.414
6 | 1.387 | 0.01214 | -0.12 | 114.325
6.5 | 1.446 | 0.01256 | -0.122 | 115.131
7 | 1.505 | 0.01099 | -0.123 | 136.97
7.5 | 1.563 | 0.01358 | -0.124 | 115.092
8 | 1.621 | 0.01179 | -0.125 | 137.547
8.5 | 1.679 | 0.01452 | -0.126 | 115.651
9 | 1.735 | 0.01506 | -0.127 | 115.205
9.5 | 1.79 | 0.01531 | -0.128 | 116.935
10 | 1.843 | 0.01584 | -0.129 | 116.36
10.5 | 1.893 | 0.01652 | -0.13 | 114.566
11 | 1.941 | 0.01722 | -0.13 | 112.737
11.5 | 1.988 | 0.01769 | -0.131 | 112.351
12 | 2.033 | 0.01833 | -0.132 | 110.876
12.5 | 2.076 | 0.0218 | -0.133 | 95.229
13 | 2.113 | 0.02295 | -0.134 | 92.069
13.5 | 2.135 | 0.02767 | -0.134 | 77.185
14 | 2.094 | 0.03047 | -0.131 | 68.72
14.5 | 2.085 | 0.03309 | -0.131 | 63.018
15 | 2.071 | 0.03633 | -0.13 | 57.013
15.5 | 2.054 | 0.04 | -0.129 | 51.346
16 | 2.031 | 0.04379 | -0.129 | 46.385
16.5 | 1.981 | 0.05229 | -0.126 | 37.887
17 | 1.929 | 0.06267 | -0.123 | 30.781
17.5 | 1.877 | 0.07332 | -0.121 | 25.6
18 | 1.815 | 0.08758 | -0.117 | 20.727
18.5 | 1.773 | 0.09606 | -0.116 | 18.451

## 52. Re 2M Mach 0.10 (2)
BIGFOIL.COM POLAR EXPORT
glennmartin3
Glenn Martin 3 |  |  |  | Cl Max: | 1.0506 | at alpha= | 4.5 | deg
XFOIL ncrit=9 |  |  |  | L/D Max: | 91.916 | at alpha= | 4.5 | deg
Re: | 2000000 |  |  | Cd Min: | 0.03926 | at alpha= | -17 | deg
Mach: | 0.1 |  |  | Cl=0 at alpha= | -3.8956 | deg
|  |  |  | @ Cl=0.1, Cd= | 0.0084199
|  |  |  | @ Cl=0.4, Cd= | 0.0093651
|  |  |  | @ Cl=0.6, Cd= | 0.0097662
alpha (deg) | Cl | Cd | Cm | Cl/Cd
-17 | -1.0638 | 0.03926 | -0.1236 | -27.0963
-16.5 | -1.0784 | 0.03316 | -0.1236 | -32.5211
-16 | -1.0861 | 0.0293 | -0.1179 | -37.0683
-15.5 | -1.0789 | 0.02688 | -0.1116 | -40.1376
-15 | -1.0497 | 0.02505 | -0.1084 | -41.9042
-14.5 | -1.0088 | 0.02369 | -0.1066 | -42.5834
-14 | -1.0014 | 0.02246 | -0.0974 | -44.5859
-13.5 | -0.9639 | 0.02117 | -0.0942 | -45.5314
-13 | -0.9191 | 0.02007 | -0.0922 | -45.7947
-12.5 | -0.9089 | 0.01872 | -0.0829 | -48.5524
-12 | -0.8617 | 0.01772 | -0.081 | -48.6287
-11.5 | -0.8086 | 0.0169 | -0.0802 | -47.8462
-11 | -0.7545 | 0.01599 | -0.0797 | -47.1857
-10.5 | -0.7254 | 0.01541 | -0.0735 | -47.0733
-10 | -0.6745 | 0.01437 | -0.0722 | -46.9381
-9.5 | -0.614 | 0.01381 | -0.0727 | -44.4605
-9 | -0.5778 | 0.01315 | -0.0679 | -43.9392
-8.5 | -0.5257 | 0.01248 | -0.0665 | -42.1234
-8 | -0.4814 | 0.01179 | -0.0636 | -40.8312
-7.5 | -0.417 | 0.01126 | -0.0649 | -37.0337
-7 | -0.356 | 0.01074 | -0.0657 | -33.1471
-6.5 | -0.2784 | 0.01037 | -0.0701 | -26.8467
-6 | -0.2157 | 0.00953 | -0.0714 | -22.6338
-5.5 | -0.156 | 0.00919 | -0.0718 | -16.975
-5 | -0.1063 | 0.00896 | -0.0701 | -11.8638
-4.5 | -0.0609 | 0.00883 | -0.0673 | -6.8969
-4 | -0.009 | 0.0084 | -0.0661 | -1.0714
-3.5 | 0.0341 | 0.00826 | -0.0629 | 4.1283
-3 | 0.0759 | 0.00815 | -0.0594 | 9.3129
-2.5 | 0.0974 | 0.0084 | -0.0512 | 11.5952
-2 | 0.1274 | 0.00863 | -0.0453 | 14.7625
-1.5 | 0.1583 | 0.00903 | -0.0397 | 17.5305
-1 | 0.1954 | 0.00936 | -0.0355 | 20.8761
-0.5 | 0.242 | 0.00945 | -0.0333 | 25.6085
0.5 | 0.3451 | 0.00929 | -0.0315 | 37.1475
1 | 0.3924 | 0.00941 | -0.0296 | 41.7003
1.5 | 0.4567 | 0.00903 | -0.0322 | 50.5759
2 | 0.6455 | 0.01 | -0.0634 | 64.55
2.5 | 0.7842 | 0.011 | -0.0822 | 71.2909
3 | 0.8698 | 0.01117 | -0.0892 | 77.8693
3.5 | 0.945 | 0.01116 | -0.0938 | 84.6774
4 | 1.0053 | 0.01118 | -0.0952 | 89.9195
4.5 | 1.0506 | 0.01143 | -0.0932 | 91.916

## 53. Re 2M Mach 0.25 (1)
BIGFOIL.COM POLAR EXPORT
glennmartin3
Glenn Martin 3 |  |  |  | Cl Max: | 2.1 | at alpha= | 12.5 | deg
JavaFoil+Calcfoil stall+Eppler ext transition |  |  |  | L/D Max: | 134.897 | at alpha= | 8 | deg
Re: | 2000000 |  |  | Cd Min: | 0.00599 | at alpha= | -3.5 | deg
Mach: | 0.25 |  |  | Cl=0 at alpha= | -5.5667 | deg
|  |  |  | @ Cl=0.1, Cd= | 0.0062007
|  |  |  | @ Cl=0.4, Cd= | 0.00768
|  |  |  | @ Cl=0.6, Cd= | 0.0067339
alpha (deg) | Cl | Cd | Cm | Cl/Cd
-19 | -0.32 | 0.19698 | -0.02 | -1.622
-18.5 | -0.361 | 0.18224 | -0.021 | -1.981
-18 | -0.399 | 0.16536 | -0.022 | -2.411
-17.5 | -0.433 | 0.15392 | -0.023 | -2.811
-17 | -0.463 | 0.14234 | -0.024 | -3.253
-16.5 | -0.489 | 0.13332 | -0.025 | -3.671
-16 | -0.512 | 0.12569 | -0.026 | -4.07
-15.5 | -0.529 | 0.11691 | -0.027 | -4.524
-15 | -0.541 | 0.10823 | -0.028 | -5.003
-14.5 | -0.549 | 0.10227 | -0.029 | -5.367
-14 | -0.551 | 0.09547 | -0.03 | -5.773
-13.5 | -0.548 | 0.08885 | -0.031 | -6.166
-13 | -0.539 | 0.08366 | -0.031 | -6.445
-12.5 | -0.525 | 0.07892 | -0.031 | -6.658
-12 | -0.507 | 0.07385 | -0.032 | -6.866
-11.5 | -0.484 | 0.06992 | -0.033 | -6.927
-11 | -0.457 | 0.06586 | -0.034 | -6.946
-10.5 | -0.427 | 0.06232 | -0.035 | -6.846
-10 | -0.392 | 0.05857 | -0.036 | -6.7
-9.5 | -0.354 | 0.05542 | -0.037 | -6.379
-9 | -0.313 | 0.05253 | -0.038 | -5.95
-8.5 | -0.272 | 0.04786 | -0.045 | -5.68
-8 | -0.28 | 0.00746 | -0.083 | -37.532
-7.5 | -0.224 | 0.00794 | -0.085 | -28.263
-7 | -0.168 | 0.0078 | -0.087 | -21.5
-6.5 | -0.11 | 0.00761 | -0.088 | -14.467
-6 | -0.052 | 0.00747 | -0.09 | -6.903
-5.5 | 0.008 | 0.00671 | -0.092 | 1.161
-5 | 0.068 | 0.00627 | -0.093 | 10.812
-4.5 | 0.128 | 0.00614 | -0.095 | 20.916
-4 | 0.189 | 0.00612 | -0.096 | 30.968
-3.5 | 0.251 | 0.00599 | -0.098 | 41.862
-3 | 0.312 | 0.00835 | -0.1 | 37.424
-2.5 | 0.374 | 0.00768 | -0.101 | 48.71
-2 | 0.436 | 0.00768 | -0.103 | 56.799
-1.5 | 0.498 | 0.00882 | -0.104 | 56.487
-1 | 0.559 | 0.00803 | -0.106 | 69.693
-0.5 | 0.621 | 0.00607 | -0.107 | 102.252
0 | 0.686 | 0.00695 | -0.108 | 98.699
0.5 | 0.748 | 0.00844 | -0.11 | 88.672
1 | 0.81 | 0.00873 | -0.111 | 92.816
1.5 | 0.872 | 0.00775 | -0.112 | 112.544
2 | 0.934 | 0.00797 | -0.114 | 117.207
2.5 | 0.996 | 0.00824 | -0.115 | 120.852
3 | 1.057 | 0.00854 | -0.116 | 123.749
3.5 | 1.119 | 0.00885 | -0.118 | 126.383
4 | 1.18 | 0.00925 | -0.119 | 127.592
4.5 | 1.241 | 0.00974 | -0.12 | 127.433
5 | 1.302 | 0.00995 | -0.121 | 130.818
5.5 | 1.363 | 0.0103 | -0.123 | 132.226
6 | 1.423 | 0.0127 | -0.124 | 111.999
6.5 | 1.483 | 0.0111 | -0.125 | 133.634
7 | 1.542 | 0.01151 | -0.126 | 133.99
7.5 | 1.602 | 0.01421 | -0.127 | 112.705
8 | 1.66 | 0.01231 | -0.128 | 134.897
8.5 | 1.719 | 0.01524 | -0.129 | 112.796
9 | 1.775 | 0.01586 | -0.13 | 111.921
9.5 | 1.831 | 0.01646 | -0.131 | 111.241
10 | 1.882 | 0.01677 | -0.132 | 112.26
10.5 | 1.931 | 0.01756 | -0.133 | 109.936
11 | 1.977 | 0.01828 | -0.134 | 108.148
11.5 | 2.021 | 0.01896 | -0.135 | 106.588
12 | 2.062 | 0.01965 | -0.136 | 104.942
12.5 | 2.1 | 0.02454 | -0.137 | 85.591
13 | 2.065 | 0.03111 | -0.133 | 66.385
13.5 | 2.052 | 0.03441 | -0.132 | 59.648
14 | 2.042 | 0.03696 | -0.132 | 55.247
14.5 | 2.009 | 0.04204 | -0.13 | 47.794
15 | 1.96 | 0.04851 | -0.128 | 40.417
15.5 | 1.9 | 0.05733 | -0.126 | 33.144
16 | 1.834 | 0.06753 | -0.123 | 27.16
16.5 | 1.749 | 0.08247 | -0.118 | 21.208
17 | 1.683 | 0.09183 | -0.117 | 18.325
17.5 | 1.608 | 0.10115 | -0.116 | 15.9

## 54. Re 2M Mach 0.25 (2)
BIGFOIL.COM POLAR EXPORT
glennmartin3
Glenn Martin 3 |  |  |  | Cl Max: | 1.0618 | at alpha= | 4.5 | deg
XFOIL ncrit=9 |  |  |  | L/D Max: | 89.6791 | at alpha= | 4.5 | deg
Re: | 2000000 |  |  | Cd Min: | 0.19053 | at alpha= | -17.5 | deg
Mach: | 0.25 |  |  | Cl=0 at alpha= | -3.8052 | deg
|  |  |  | @ Cl=0.1, Cd= | 0.0088032
|  |  |  | @ Cl=0.4, Cd= | 0.0096621
|  |  |  | @ Cl=0.6, Cd= | 0.010621
alpha (deg) | Cl | Cd | Cm | Cl/Cd
-17.5 | -0.3638 | 0.19053 | -0.0402 | -1.9094
-17 | -0.3437 | 0.18397 | -0.0447 | -1.8682
-16.5 | -0.3244 | 0.17598 | -0.0501 | -1.8434
-16 | -0.3167 | 0.1681 | -0.0516 | -1.884
-15.5 | -0.299 | 0.16042 | -0.0561 | -1.8639
-15 | -0.298 | 0.14852 | -0.0611 | -2.0065
-14.5 | -0.2702 | 0.14426 | -0.065 | -1.873
-14 | -0.2589 | 0.13482 | -0.0705 | -1.9203
-13.5 | -0.2396 | 0.12387 | -0.0796 | -1.9343
-13 | -0.7518 | 0.03371 | -0.1307 | -22.302
-12.5 | -0.7996 | 0.02801 | -0.1176 | -28.5469
-12 | -0.786 | 0.02424 | -0.1117 | -32.4257
-11.5 | -0.7871 | 0.02221 | -0.1 | -35.439
-11 | -0.7562 | 0.01932 | -0.0951 | -39.1408
-10.5 | -0.7284 | 0.01819 | -0.0879 | -40.044
-10 | -0.6771 | 0.01705 | -0.0853 | -39.7126
-9.5 | -0.6224 | 0.01558 | -0.0837 | -39.9487
-9 | -0.5934 | 0.01432 | -0.0765 | -41.4385
-8.5 | -0.5369 | 0.01346 | -0.0749 | -39.8886
-8 | -0.4917 | 0.01293 | -0.071 | -38.0278
-7.5 | -0.4226 | 0.01191 | -0.0724 | -35.4828
-7 | -0.3609 | 0.01121 | -0.0723 | -32.1945
-6.5 | -0.2897 | 0.01081 | -0.0742 | -26.7993
-6 | -0.2231 | 0.01033 | -0.0753 | -21.5973
-5.5 | -0.1649 | 0.00953 | -0.0747 | -17.3033
-5 | -0.114 | 0.00928 | -0.0725 | -12.2845
-4.5 | -0.0666 | 0.00906 | -0.0695 | -7.351
-4 | -0.0201 | 0.00885 | -0.0664 | -2.2712
-3.5 | 0.0315 | 0.00843 | -0.0645 | 3.7367
-3 | 0.0715 | 0.00833 | -0.06 | 8.5834
-2.5 | 0.0859 | 0.0087 | -0.0499 | 9.8736
-2 | 0.1187 | 0.00894 | -0.0441 | 13.2774
-1.5 | 0.1488 | 0.00941 | -0.0379 | 15.813
-1 | 0.1935 | 0.00957 | -0.0348 | 20.2194
-0.5 | 0.2429 | 0.00962 | -0.0328 | 25.2495
0 | 0.2936 | 0.00961 | -0.0312 | 30.5515
0.5 | 0.3475 | 0.00951 | -0.0304 | 36.5405
1 | 0.3955 | 0.00965 | -0.0282 | 40.9845
1.5 | 0.4437 | 0.00978 | -0.0263 | 45.3681
2.5 | 0.7595 | 0.01148 | -0.0728 | 66.1585
3 | 0.8764 | 0.01155 | -0.0862 | 75.8788
3.5 | 0.9599 | 0.01147 | -0.092 | 83.6879
4 | 1.0155 | 0.01164 | -0.0917 | 87.2423
4.5 | 1.0618 | 0.01184 | -0.0893 | 89.6791

## 55. Re 2M Mach 0.50 (1)
BIGFOIL.COM POLAR EXPORT
glennmartin3
Glenn Martin 3 |  |  |  | Cl Max: | 1.978 | at alpha= | 10 | deg
JavaFoil+Calcfoil stall+Eppler ext transition |  |  |  | L/D Max: | 123.13 | at alpha= | 3.5 | deg
Re: | 2000000 |  |  | Cd Min: | 0.00684 | at alpha= | -4 | deg
Mach: | 0.5 |  |  | Cl=0 at alpha= | -5.5692 | deg
|  |  |  | @ Cl=0.1, Cd= | 0.0075103
|  |  |  | @ Cl=0.4, Cd= | 0.0082403
|  |  |  | @ Cl=0.6, Cd= | 0.0082984
alpha (deg) | Cl | Cd | Cm | Cl/Cd
-20 | -0.762 | 0.16818 | -0.026 | -4.533
-19.5 | -0.737 | 0.16303 | -0.027 | -4.518
-19 | -0.71 | 0.15622 | -0.027 | -4.544
-18.5 | -0.684 | 0.15763 | -0.028 | -4.34
-18 | -0.658 | 0.15278 | -0.029 | -4.309
-17.5 | -0.633 | 0.14711 | -0.029 | -4.301
-17 | -0.606 | 0.17064 | -0.029 | -3.552
-16.5 | -0.582 | 0.13821 | -0.031 | -4.208
-16 | -0.556 | 0.13285 | -0.032 | -4.184
-15.5 | -0.53 | 0.1293 | -0.033 | -4.1
-15 | -0.504 | 0.11695 | -0.034 | -4.312
-14.5 | -0.478 | 0.11248 | -0.035 | -4.253
-14 | -0.453 | 0.11225 | -0.036 | -4.032
-13.5 | -0.425 | 0.10797 | -0.033 | -3.937
-13 | -0.399 | 0.10271 | -0.034 | -3.883
-12.5 | -0.373 | 0.10091 | -0.035 | -3.694
-12 | -0.347 | 0.09754 | -0.036 | -3.553
-11.5 | -0.32 | 0.0947 | -0.037 | -3.381
-11 | -0.294 | 0.09173 | -0.038 | -3.202
-10.5 | -0.267 | 0.08856 | -0.039 | -3.016
-10 | -0.24 | 0.08571 | -0.04 | -2.806
-9.5 | -0.214 | 0.07348 | -0.041 | -2.91
-9 | -0.279 | 0.06043 | -0.04 | -4.621
-8.5 | -0.264 | 0.05512 | -0.041 | -4.793
-8 | -0.232 | 0.05028 | -0.042 | -4.607
-7.5 | -0.191 | 0.04665 | -0.044 | -4.094
-7 | -0.145 | 0.0435 | -0.045 | -3.344
-6.5 | -0.119 | 0.00816 | -0.099 | -14.637
-6 | -0.056 | 0.00794 | -0.1 | -7.102
-5.5 | 0.009 | 0.00773 | -0.102 | 1.11
-5 | 0.075 | 0.00757 | -0.104 | 9.912
-4.5 | 0.142 | 0.00741 | -0.106 | 19.221
-4 | 0.211 | 0.00684 | -0.108 | 30.773
-3.5 | 0.279 | 0.00932 | -0.109 | 29.979
-3 | 0.348 | 0.00879 | -0.111 | 39.656
-2.5 | 0.418 | 0.00805 | -0.113 | 51.919
-2 | 0.487 | 0.00806 | -0.115 | 60.467
-1.5 | 0.556 | 0.00819 | -0.116 | 67.896
-1 | 0.625 | 0.00836 | -0.118 | 74.715
-0.5 | 0.693 | 0.01068 | -0.12 | 64.879
0 | 0.766 | 0.00908 | -0.121 | 84.34
0.5 | 0.835 | 0.00791 | -0.123 | 105.534
1 | 0.903 | 0.0082 | -0.124 | 110.115
1.5 | 0.972 | 0.00856 | -0.126 | 113.547
2 | 1.04 | 0.00889 | -0.127 | 117.011
2.5 | 1.108 | 0.00924 | -0.129 | 119.949
3 | 1.176 | 0.00967 | -0.13 | 121.568
3.5 | 1.243 | 0.01009 | -0.132 | 123.13
4 | 1.309 | 0.01073 | -0.133 | 122.039
4.5 | 1.375 | 0.01119 | -0.134 | 122.886
5 | 1.44 | 0.01422 | -0.136 | 101.286
5.5 | 1.505 | 0.01229 | -0.137 | 122.48
6 | 1.568 | 0.01287 | -0.138 | 121.86
6.5 | 1.63 | 0.01365 | -0.14 | 119.403
7 | 1.691 | 0.01436 | -0.141 | 117.707
7.5 | 1.75 | 0.01501 | -0.142 | 116.587
8 | 1.807 | 0.01583 | -0.143 | 114.162
8.5 | 1.862 | 0.01652 | -0.144 | 112.735
9 | 1.91 | 0.0213 | -0.146 | 89.709
9.5 | 1.953 | 0.02245 | -0.147 | 86.974
10 | 1.978 | 0.02438 | -0.148 | 81.146
10.5 | 1.782 | 0.05245 | -0.129 | 33.974
11 | 1.708 | 0.06661 | -0.123 | 25.636
11.5 | 1.621 | 0.07748 | -0.12 | 20.929
12 | 1.349 | 0.09417 | -0.116 | 14.331
12.5 | 1.075 | 0.11555 | -0.111 | 9.305
13 | 1.1 | 0.13341 | -0.109 | 8.248
13.5 | 1.126 | 0.12946 | -0.108 | 8.698
14 | 1.155 | 0.14237 | -0.108 | 8.111
14.5 | 1.178 | 0.14698 | -0.105 | 8.012
15 | 1.205 | 0.13934 | -0.105 | 8.648

## 56. Re 2M Mach 0.50 (2)
BIGFOIL.COM POLAR EXPORT
glennmartin3
Glenn Martin 3 |  |  |  | Cl Max: | 1.0589 | at alpha= | 4 | deg
XFOIL ncrit=9 |  |  |  | L/D Max: | 76.4549 | at alpha= | 4 | deg
Re: | 2000000 |  |  | Cd Min: | 0.24074 | at alpha= | -20 | deg
Mach: | 0.5 |  |  | Cl=0 at alpha= | -3.2873 | deg
|  |  |  | @ Cl=0.1, Cd= | 0.010407
|  |  |  | @ Cl=0.4, Cd= | 0.010993
|  |  |  | @ Cl=0.6, Cd= | 0.012286
alpha (deg) | Cl | Cd | Cm | Cl/Cd
-20 | -0.4676 | 0.24074 | -0.0247 | -1.9423
-19.5 | -0.4452 | 0.23318 | -0.0291 | -1.9093
-19 | -0.4218 | 0.22545 | -0.0343 | -1.8709
-18.5 | -0.3989 | 0.21662 | -0.04 | -1.8415
-17.5 | -0.354 | 0.20316 | -0.0475 | -1.7425
-17 | -0.3301 | 0.19599 | -0.052 | -1.6843
-16.5 | -0.3052 | 0.18763 | -0.0575 | -1.6266
-16 | -0.2797 | 0.18025 | -0.0627 | -1.5517
-15.5 | -0.2539 | 0.17112 | -0.0695 | -1.4838
-15 | -0.2282 | 0.16336 | -0.0752 | -1.3969
-14.5 | -0.2213 | 0.15727 | -0.074 | -1.4071
-14 | -0.2056 | 0.149 | -0.0779 | -1.3799
-13.5 | -0.1739 | 0.14046 | -0.0859 | -1.2381
-13 | -0.1592 | 0.13287 | -0.0889 | -1.1982
-12.5 | -0.1399 | 0.1243 | -0.0945 | -1.1255
-12 | -0.1122 | 0.11697 | -0.1008 | -0.95922
-11.5 | -0.1157 | 0.11064 | -0.0989 | -1.0457
-11 | -0.1 | 0.10248 | -0.104 | -0.9758
-10.5 | -0.0928 | 0.09283 | -0.1099 | -0.99968
-10 | -0.0773 | 0.08437 | -0.1166 | -0.9162
-9.5 | -0.0776 | 0.07706 | -0.1186 | -1.007
-9 | -0.0766 | 0.06816 | -0.1244 | -1.1238
-8.5 | -0.07 | 0.05831 | -0.1345 | -1.2005
-8 | -0.1145 | 0.04679 | -0.1409 | -2.4471
-7.5 | -0.1712 | 0.03999 | -0.1302 | -4.2811
-7 | -0.2057 | 0.02939 | -0.123 | -6.999
-6.5 | -0.1972 | 0.02259 | -0.1164 | -8.7295
-6 | -0.2251 | 0.01593 | -0.1002 | -14.1306
-5.5 | -0.1952 | 0.01386 | -0.0912 | -14.0837
-5 | -0.1539 | 0.0121 | -0.084 | -12.719
-4.5 | -0.1027 | 0.01099 | -0.0787 | -9.3449
-4 | -0.0529 | 0.01032 | -0.0731 | -5.126
-3.5 | -0.0077 | 0.00984 | -0.0667 | -0.78252
-3 | 0.0104 | 0.00995 | -0.0549 | 1.0452
-2.5 | 0.0435 | 0.01005 | -0.0469 | 4.3284
-1.5 | 0.1243 | 0.01056 | -0.0343 | 11.7708
-1 | 0.1835 | 0.01046 | -0.032 | 17.543
-0.5 | 0.2401 | 0.0105 | -0.0292 | 22.8667
0 | 0.2937 | 0.01063 | -0.026 | 27.6294
0.5 | 0.3444 | 0.01084 | -0.0224 | 31.7712
1 | 0.3995 | 0.01099 | -0.0201 | 36.3512
1.5 | 0.4506 | 0.01133 | -0.0168 | 39.7705
3 | 0.8177 | 0.01368 | -0.0541 | 59.7734
3.5 | 1.0037 | 0.01344 | -0.0791 | 74.6801
4 | 1.0589 | 0.01385 | -0.0763 | 76.4549

## 57. Re 3M Mach 0.00 (1)
BIGFOIL.COM POLAR EXPORT
glennmartin3
Glenn Martin 3 |  |  |  | Cl Max: | 2.151 | at alpha= | 14 | deg
JavaFoil+Calcfoil stall+Eppler ext transition |  |  |  | L/D Max: | 148.663 | at alpha= | 8 | deg
Re: | 3000000 |  |  | Cd Min: | 0.0057 | at alpha= | -4.5 | deg
Mach: | 0 |  |  | Cl=0 at alpha= | -5.569 | deg
|  |  |  | @ Cl=0.1, Cd= | 0.0057127
|  |  |  | @ Cl=0.4, Cd= | 0.0071938
|  |  |  | @ Cl=0.6, Cd= | 0.007324
alpha (deg) | Cl | Cd | Cm | Cl/Cd
-20 | -0.625 | 0.16409 | -0.02 | -3.811
-19.5 | -0.635 | 0.1577 | -0.021 | -4.025
-19 | -0.643 | 0.14988 | -0.022 | -4.291
-18.5 | -0.65 | 0.14112 | -0.023 | -4.608
-18 | -0.655 | 0.13403 | -0.024 | -4.89
-17.5 | -0.659 | 0.1268 | -0.025 | -5.195
-17 | -0.66 | 0.11948 | -0.026 | -5.524
-16.5 | -0.659 | 0.11362 | -0.027 | -5.8
-16 | -0.656 | 0.10758 | -0.029 | -6.095
-15.5 | -0.65 | 0.10118 | -0.03 | -6.422
-15 | -0.641 | 0.09481 | -0.032 | -6.763
-14.5 | -0.63 | 0.08887 | -0.033 | -7.091
-14 | -0.615 | 0.08324 | -0.035 | -7.394
-13.5 | -0.594 | 0.08178 | -0.033 | -7.264
-13 | -0.573 | 0.07744 | -0.034 | -7.401
-12.5 | -0.55 | 0.07274 | -0.035 | -7.561
-12 | -0.526 | 0.06683 | -0.039 | -7.863
-11.5 | -0.506 | 0.05502 | -0.047 | -9.189
-11 | -0.566 | 0.00808 | -0.07 | -70.041
-10.5 | -0.524 | 0.00795 | -0.072 | -65.949
-10 | -0.479 | 0.00765 | -0.074 | -62.664
-9.5 | -0.43 | 0.00743 | -0.076 | -57.855
-9 | -0.379 | 0.00714 | -0.077 | -53.093
-8.5 | -0.327 | 0.00663 | -0.079 | -49.288
-8 | -0.273 | 0.00644 | -0.081 | -42.462
-7.5 | -0.219 | 0.0073 | -0.082 | -29.979
-7 | -0.163 | 0.00713 | -0.084 | -22.905
-6.5 | -0.107 | 0.00697 | -0.085 | -15.366
-6 | -0.05 | 0.00595 | -0.087 | -8.425
-5.5 | 0.008 | 0.00585 | -0.089 | 1.293
-5 | 0.066 | 0.00573 | -0.09 | 11.488
-4.5 | 0.125 | 0.0057 | -0.092 | 21.85
-4 | 0.184 | 0.00766 | -0.093 | 23.986
-3.5 | 0.243 | 0.00706 | -0.095 | 34.419
-3 | 0.303 | 0.00713 | -0.096 | 42.463
-2.5 | 0.363 | 0.0072 | -0.098 | 50.327
-2 | 0.423 | 0.00719 | -0.099 | 58.77
-1.5 | 0.482 | 0.00814 | -0.101 | 59.298
-1 | 0.542 | 0.00744 | -0.102 | 72.89
-0.5 | 0.602 | 0.00732 | -0.104 | 82.212
0 | 0.665 | 0.00741 | -0.105 | 89.731
0.5 | 0.725 | 0.00762 | -0.106 | 95.152
1 | 0.785 | 0.00674 | -0.107 | 116.412
1.5 | 0.845 | 0.00692 | -0.109 | 122.084
2 | 0.905 | 0.0072 | -0.11 | 125.578
2.5 | 0.965 | 0.0074 | -0.111 | 130.315
3 | 1.025 | 0.00767 | -0.113 | 133.574
3.5 | 1.084 | 0.00789 | -0.114 | 137.48
4 | 1.144 | 0.00837 | -0.115 | 136.617
4.5 | 1.204 | 0.0086 | -0.116 | 139.952
5 | 1.263 | 0.00885 | -0.118 | 142.698
5.5 | 1.322 | 0.01085 | -0.119 | 121.886
6 | 1.381 | 0.00952 | -0.12 | 145.036
6.5 | 1.44 | 0.00982 | -0.121 | 146.625
7 | 1.498 | 0.0101 | -0.122 | 148.308
7.5 | 1.556 | 0.01249 | -0.123 | 124.591
8 | 1.614 | 0.01086 | -0.124 | 148.663
8.5 | 1.672 | 0.01332 | -0.125 | 125.532
9 | 1.728 | 0.01381 | -0.126 | 125.116
9.5 | 1.783 | 0.01423 | -0.127 | 125.326
10 | 1.835 | 0.01472 | -0.128 | 124.687
10.5 | 1.886 | 0.01518 | -0.129 | 124.243
11 | 1.934 | 0.01572 | -0.13 | 123.073
11.5 | 1.981 | 0.01622 | -0.131 | 122.164
12 | 2.027 | 0.01656 | -0.131 | 122.4
12.5 | 2.07 | 0.02264 | -0.132 | 91.431
13 | 2.108 | 0.02402 | -0.133 | 87.772
13.5 | 2.133 | 0.02519 | -0.134 | 84.669
14 | 2.151 | 0.02639 | -0.134 | 81.521
14.5 | 2.117 | 0.02847 | -0.132 | 74.341
15 | 2.103 | 0.03117 | -0.131 | 67.454
15.5 | 2.084 | 0.03433 | -0.13 | 60.694
16 | 2.064 | 0.038 | -0.13 | 54.306
16.5 | 2.037 | 0.04246 | -0.129 | 47.979
17 | 2 | 0.04815 | -0.127 | 41.528
17.5 | 1.942 | 0.05855 | -0.124 | 33.162
18 | 1.894 | 0.06821 | -0.122 | 27.767
18.5 | 1.84 | 0.0796 | -0.12 | 23.113
19 | 1.784 | 0.09191 | -0.117 | 19.416

## 58. Re 3M Mach 0.00 (2)
BIGFOIL.COM POLAR EXPORT
glennmartin3
Glenn Martin 3 |  |  |  | Cl Max: | 1.6772 | at alpha= | 16.5 | deg
XFOIL ncrit=9 |  |  |  | L/D Max: | 107.231 | at alpha= | 8.5 | deg
Re: | 3000000 |  |  | Cd Min: | 0.09169 | at alpha= | 20 | deg
Mach: | 0 |  |  | Cl=0 at alpha= | -3.5852 | deg
|  |  |  | @ Cl=0.1, Cd= | 0.0086597
|  |  |  | @ Cl=0.4, Cd= | 0.0089568
|  |  |  | @ Cl=0.6, Cd= | 0.0097491
alpha (deg) | Cl | Cd | Cm | Cl/Cd
-19.5 | -1.1994 | 0.04248 | -0.131 | -28.2345
-17.5 | -1.2039 | 0.02594 | -0.1246 | -46.4109
-17 | -1.1901 | 0.02434 | -0.1187 | -48.8948
-16.5 | -1.1616 | 0.02287 | -0.1153 | -50.7914
-16 | -1.1235 | 0.02178 | -0.1131 | -51.584
-15.5 | -1.0836 | 0.02055 | -0.1112 | -52.7299
-15 | -1.078 | 0.01945 | -0.1016 | -55.4242
-14.5 | -1.048 | 0.0182 | -0.097 | -57.5824
-14 | -1.0053 | 0.01732 | -0.0948 | -58.0427
-13.5 | -0.959 | 0.01653 | -0.0931 | -58.0157
-13 | -0.9098 | 0.01577 | -0.0919 | -57.6918
-12.5 | -0.8967 | 0.01514 | -0.0827 | -59.2272
-12 | -0.8494 | 0.01439 | -0.0809 | -59.0271
-11.5 | -0.7975 | 0.01363 | -0.08 | -58.5106
-11 | -0.7427 | 0.01295 | -0.0798 | -57.3514
-10.5 | -0.6832 | 0.01236 | -0.0805 | -55.2751
-10 | -0.6567 | 0.01193 | -0.0737 | -55.0461
-9.5 | -0.6032 | 0.01115 | -0.0729 | -54.0987
-9 | -0.57 | 0.01071 | -0.0676 | -53.2213
-8 | -0.4527 | 0.00983 | -0.0682 | -46.0529
-7.5 | -0.3781 | 0.00919 | -0.0722 | -41.1425
-7 | -0.3095 | 0.00877 | -0.0749 | -35.2908
-6.5 | -0.251 | 0.00857 | -0.0752 | -29.2882
-6 | -0.2098 | 0.00847 | -0.0716 | -24.7698
-5.5 | -0.1641 | 0.00818 | -0.069 | -20.0611
-5 | -0.1205 | 0.00797 | -0.066 | -15.1192
-4.5 | -0.077 | 0.00789 | -0.063 | -9.7592
-4 | -0.0292 | 0.00773 | -0.0609 | -3.7775
-3.5 | 0.006 | 0.00778 | -0.056 | 0.77121
-3 | 0.0317 | 0.00805 | -0.049 | 3.9379
-2.5 | 0.0697 | 0.00829 | -0.045 | 8.4077
-2 | 0.1033 | 0.0087 | -0.04 | 11.8736
-1.5 | 0.1476 | 0.00881 | -0.0374 | 16.7537
-1 | 0.1944 | 0.00885 | -0.0353 | 21.9661
-0.5 | 0.2432 | 0.00886 | -0.0337 | 27.4492
0 | 0.2922 | 0.00887 | -0.0322 | 32.9425
0.5 | 0.3452 | 0.00875 | -0.0317 | 39.4514
1 | 0.3907 | 0.00892 | -0.0295 | 43.8004
1.5 | 0.4362 | 0.0091 | -0.0274 | 47.9341
2 | 0.4844 | 0.00921 | -0.026 | 52.595
3.5 | 0.8489 | 0.01091 | -0.0727 | 77.8093
4 | 0.9627 | 0.01081 | -0.0863 | 89.0564
4.5 | 1.001 | 0.01186 | -0.0827 | 84.4013
5 | 1.066 | 0.01138 | -0.0853 | 93.6731
5.5 | 1.1275 | 0.01134 | -0.0871 | 99.4268
6 | 1.1736 | 0.0115 | -0.0854 | 102.0522
6.5 | 1.2224 | 0.01167 | -0.0844 | 104.7472
7 | 1.2659 | 0.01195 | -0.0823 | 105.9331
7.5 | 1.306 | 0.01232 | -0.0796 | 106.0065
8 | 1.3465 | 0.01262 | -0.0769 | 106.6957
8.5 | 1.3865 | 0.01293 | -0.0742 | 107.2312
9 | 1.4244 | 0.01337 | -0.0712 | 106.537
9.5 | 1.4618 | 0.01384 | -0.0681 | 105.6214
10 | 1.4986 | 0.0143 | -0.0651 | 104.7972
10.5 | 1.5362 | 0.01475 | -0.0622 | 104.1492
11 | 1.5711 | 0.01532 | -0.0589 | 102.5522
11.5 | 1.6032 | 0.01602 | -0.0553 | 100.0749
12 | 1.6317 | 0.01689 | -0.0512 | 96.6075
13 | 1.6329 | 0.0216 | -0.0349 | 75.5972
14 | 1.631 | 0.027 | -0.0205 | 60.4074
14.5 | 1.6429 | 0.02915 | -0.0157 | 56.3602
15 | 1.6556 | 0.03136 | -0.0115 | 52.7934
15.5 | 1.6636 | 0.03406 | -0.0074 | 48.8432
16 | 1.6733 | 0.03683 | -0.0039 | 45.4331
16.5 | 1.6772 | 0.04023 | -0.0005 | 41.6903
17 | 1.6766 | 0.04426 | 0.0027 | 37.8807
17.5 | 1.6763 | 0.04853 | 0.005 | 34.5415
18 | 1.6692 | 0.05376 | 0.0069 | 31.0491
18.5 | 1.6541 | 0.06021 | 0.0082 | 27.4722
19 | 1.6265 | 0.06861 | 0.0085 | 23.7065
19.5 | 1.5924 | 0.07834 | 0.0075 | 20.3268
20 | 1.537 | 0.09169 | 0.0046 | 16.763

## 59. Re 3M Mach 0.10 (1)
BIGFOIL.COM POLAR EXPORT
glennmartin3
Glenn Martin 3 |  |  |  | Cl Max: | 2.152 | at alpha= | 14 | deg
JavaFoil+Calcfoil stall+Eppler ext transition |  |  |  | L/D Max: | 148.269 | at alpha= | 8 | deg
Re: | 3000000 |  |  | Cd Min: | 0.00567 | at alpha= | -4.5 | deg
Mach: | 0.1 |  |  | Cl=0 at alpha= | -5.569 | deg
|  |  |  | @ Cl=0.1, Cd= | 0.0057209
|  |  |  | @ Cl=0.4, Cd= | 0.0071977
|  |  |  | @ Cl=0.6, Cd= | 0.0082633
alpha (deg) | Cl | Cd | Cm | Cl/Cd
-20 | -0.588 | 0.16481 | -0.019 | -3.569
-19.5 | -0.601 | 0.15945 | -0.02 | -3.767
-19 | -0.612 | 0.15078 | -0.021 | -4.056
-18.5 | -0.622 | 0.14256 | -0.022 | -4.36
-18 | -0.63 | 0.13499 | -0.024 | -4.665
-17.5 | -0.636 | 0.12959 | -0.025 | -4.908
-17 | -0.64 | 0.12172 | -0.026 | -5.258
-16.5 | -0.642 | 0.11566 | -0.027 | -5.548
-16 | -0.641 | 0.10926 | -0.029 | -5.867
-15.5 | -0.637 | 0.10267 | -0.03 | -6.204
-15 | -0.631 | 0.09647 | -0.031 | -6.539
-14.5 | -0.62 | 0.09166 | -0.032 | -6.768
-14 | -0.609 | 0.08462 | -0.034 | -7.193
-13.5 | -0.591 | 0.08154 | -0.034 | -7.243
-13 | -0.57 | 0.07723 | -0.034 | -7.384
-12.5 | -0.547 | 0.07378 | -0.034 | -7.415
-12 | -0.523 | 0.06856 | -0.037 | -7.626
-11.5 | -0.496 | 0.0628 | -0.041 | -7.903
-11 | -0.479 | 0.0468 | -0.052 | -10.241
-10.5 | -0.525 | 0.00804 | -0.072 | -65.287
-10 | -0.48 | 0.00768 | -0.074 | -62.521
-9.5 | -0.431 | 0.00749 | -0.076 | -57.588
-9 | -0.38 | 0.0072 | -0.078 | -52.785
-8.5 | -0.328 | 0.00669 | -0.079 | -49.034
-8 | -0.274 | 0.0065 | -0.081 | -42.233
-7.5 | -0.22 | 0.00729 | -0.083 | -30.136
-7 | -0.164 | 0.00707 | -0.084 | -23.207
-6.5 | -0.108 | 0.00695 | -0.086 | -15.482
-6 | -0.05 | 0.00604 | -0.088 | -8.338
-5.5 | 0.008 | 0.00592 | -0.089 | 1.285
-5 | 0.066 | 0.00579 | -0.091 | 11.421
-4.5 | 0.125 | 0.00567 | -0.092 | 22.07
-4 | 0.185 | 0.00768 | -0.094 | 24.039
-3.5 | 0.244 | 0.00712 | -0.095 | 34.325
-3 | 0.304 | 0.00711 | -0.097 | 42.818
-2.5 | 0.364 | 0.00718 | -0.098 | 50.731
-2 | 0.425 | 0.00721 | -0.1 | 58.876
-1.5 | 0.485 | 0.00819 | -0.101 | 59.164
-1 | 0.545 | 0.00742 | -0.103 | 73.418
-0.5 | 0.605 | 0.00834 | -0.104 | 72.497
0 | 0.668 | 0.00742 | -0.106 | 90.02
0.5 | 0.728 | 0.00764 | -0.107 | 95.355
1 | 0.789 | 0.00675 | -0.108 | 116.76
1.5 | 0.849 | 0.00699 | -0.109 | 121.394
2 | 0.909 | 0.00722 | -0.111 | 125.947
2.5 | 0.969 | 0.00742 | -0.112 | 130.689
3 | 1.03 | 0.00769 | -0.113 | 133.864
3.5 | 1.09 | 0.00791 | -0.115 | 137.768
4 | 1.15 | 0.00846 | -0.116 | 135.926
4.5 | 1.209 | 0.00863 | -0.117 | 140.061
5 | 1.269 | 0.00889 | -0.118 | 142.814
5.5 | 1.328 | 0.01092 | -0.119 | 121.667
6 | 1.387 | 0.00957 | -0.12 | 144.953
6.5 | 1.446 | 0.00991 | -0.122 | 145.963
7 | 1.505 | 0.01016 | -0.123 | 148.096
7.5 | 1.563 | 0.01258 | -0.124 | 124.257
8 | 1.621 | 0.01093 | -0.125 | 148.269
8.5 | 1.679 | 0.01346 | -0.126 | 124.763
9 | 1.735 | 0.01396 | -0.127 | 124.319
9.5 | 1.79 | 0.01445 | -0.128 | 123.879
10 | 1.843 | 0.0149 | -0.129 | 123.698
10.5 | 1.893 | 0.01531 | -0.13 | 123.651
11 | 1.941 | 0.01594 | -0.13 | 121.779
11.5 | 1.988 | 0.01637 | -0.131 | 121.409
12 | 2.033 | 0.01672 | -0.132 | 121.557
12.5 | 2.076 | 0.02313 | -0.133 | 89.724
13 | 2.113 | 0.02433 | -0.134 | 86.841
13.5 | 2.135 | 0.02561 | -0.134 | 83.371
14 | 2.152 | 0.027 | -0.135 | 79.713
14.5 | 2.104 | 0.02995 | -0.132 | 70.244
15 | 2.09 | 0.03249 | -0.131 | 64.341
15.5 | 2.069 | 0.03576 | -0.13 | 57.869
16 | 2.045 | 0.03974 | -0.13 | 51.47
16.5 | 2.01 | 0.0451 | -0.129 | 44.571
17 | 1.954 | 0.0543 | -0.126 | 35.973
17.5 | 1.903 | 0.063 | -0.124 | 30.212
18 | 1.848 | 0.07417 | -0.121 | 24.913
18.5 | 1.786 | 0.0873 | -0.118 | 20.462
19 | 1.738 | 0.09621 | -0.116 | 18.062

## 60. Re 3M Mach 0.10 (2)
BIGFOIL.COM POLAR EXPORT
glennmartin3
Glenn Martin 3 |  |  |  | Cl Max: | 1.6711 | at alpha= | 16.5 | deg
XFOIL ncrit=9 |  |  |  | L/D Max: | 106.419 | at alpha= | 8.5 | deg
Re: | 3000000 |  |  | Cd Min: | 0.10055 | at alpha= | 20 | deg
Mach: | 0.1 |  |  | Cl=0 at alpha= | -3.5692 | deg
|  |  |  | @ Cl=0.1, Cd= | 0.0087165
|  |  |  | @ Cl=0.4, Cd= | 0.0089988
|  |  |  | @ Cl=0.6, Cd= | 0.0096672
alpha (deg) | Cl | Cd | Cm | Cl/Cd
-18.5 | -1.1642 | 0.03735 | -0.1368 | -31.17
-17 | -1.1687 | 0.02646 | -0.1266 | -44.1686
-16.5 | -1.1512 | 0.02457 | -0.1217 | -46.8539
-16 | -1.1169 | 0.02316 | -0.1189 | -48.2254
-15.5 | -1.0813 | 0.02169 | -0.1163 | -49.8525
-15 | -1.0387 | 0.02055 | -0.1144 | -50.545
-14.5 | -1.0471 | 0.01907 | -0.1018 | -54.9082
-14 | -1.0073 | 0.018 | -0.0989 | -55.9611
-13.5 | -0.9622 | 0.01708 | -0.0967 | -56.3349
-13 | -0.9139 | 0.0162 | -0.0951 | -56.4136
-12.5 | -0.9002 | 0.01553 | -0.0858 | -57.9652
-12 | -0.8526 | 0.01485 | -0.0837 | -57.4141
-11.5 | -0.802 | 0.01392 | -0.0824 | -57.6149
-11 | -0.7473 | 0.01315 | -0.0819 | -56.8289
-10.5 | -0.6872 | 0.01253 | -0.0824 | -54.8444
-10 | -0.6609 | 0.01207 | -0.0753 | -54.7556
-9.5 | -0.6068 | 0.0113 | -0.0745 | -53.6991
-9 | -0.5736 | 0.01081 | -0.0689 | -53.062
-8.5 | -0.5119 | 0.01031 | -0.0697 | -49.6508
-8 | -0.4548 | 0.00989 | -0.0695 | -45.9858
-7.5 | -0.3803 | 0.00931 | -0.0732 | -40.8485
-7 | -0.3117 | 0.00882 | -0.0757 | -35.3401
-6.5 | -0.2533 | 0.00863 | -0.0759 | -29.3511
-6 | -0.2121 | 0.00851 | -0.0721 | -24.9236
-5.5 | -0.1694 | 0.00836 | -0.0687 | -20.2632
-5 | -0.1221 | 0.00801 | -0.0664 | -15.2434
-4.5 | -0.078 | 0.00792 | -0.0634 | -9.8485
-4 | -0.0299 | 0.00776 | -0.0613 | -3.8531
-3.5 | 0.0048 | 0.00781 | -0.0561 | 0.6146
-2.5 | 0.0687 | 0.00833 | -0.045 | 8.2473
-2 | 0.1019 | 0.00874 | -0.0399 | 11.659
-1.5 | 0.1467 | 0.00884 | -0.0372 | 16.595
-1 | 0.1939 | 0.00889 | -0.0352 | 21.811
-0.5 | 0.2431 | 0.00889 | -0.0335 | 27.3453
0 | 0.2924 | 0.00891 | -0.032 | 32.8171
0.5 | 0.3458 | 0.00878 | -0.0315 | 39.385
1 | 0.3912 | 0.00896 | -0.0292 | 43.6607
1.5 | 0.4366 | 0.00916 | -0.027 | 47.6638
2 | 0.4844 | 0.00929 | -0.0254 | 52.1421
4 | 0.9656 | 0.01086 | -0.086 | 88.9134
4.5 | 1.0028 | 0.01195 | -0.0819 | 83.9163
5 | 1.0685 | 0.01146 | -0.0846 | 93.2373
5.5 | 1.1306 | 0.01141 | -0.0864 | 99.0885
6 | 1.1773 | 0.01158 | -0.0848 | 101.6667
6.5 | 1.2259 | 0.01177 | -0.0836 | 104.1546
7 | 1.2696 | 0.01206 | -0.0814 | 105.2736
7.5 | 1.3099 | 0.01244 | -0.0786 | 105.2974
8 | 1.3504 | 0.01274 | -0.0758 | 105.9969
8.5 | 1.3909 | 0.01307 | -0.0731 | 106.4193
9 | 1.4293 | 0.01352 | -0.07 | 105.7175
9.5 | 1.466 | 0.01403 | -0.0667 | 104.4904
10 | 1.5039 | 0.01447 | -0.0637 | 103.9323
10.5 | 1.542 | 0.01494 | -0.0608 | 103.2129
11 | 1.576 | 0.01557 | -0.0572 | 101.2203
11.5 | 1.6094 | 0.01625 | -0.0537 | 99.04
12 | 1.6373 | 0.01718 | -0.0494 | 95.3027
12.5 | 1.6567 | 0.01855 | -0.0439 | 89.31
13 | 1.623 | 0.02283 | -0.0309 | 71.0907
13.5 | 1.6219 | 0.02557 | -0.0235 | 63.4298
14 | 1.6323 | 0.02777 | -0.0182 | 58.7793
14.5 | 1.6425 | 0.0301 | -0.0133 | 54.5681
15 | 1.654 | 0.0325 | -0.0091 | 50.8923
15.5 | 1.6619 | 0.03534 | -0.005 | 47.026
16 | 1.6692 | 0.0384 | -0.0015 | 43.4688
16.5 | 1.6711 | 0.04214 | 0.0018 | 39.6559
17 | 1.6702 | 0.04641 | 0.0047 | 35.9879
17.5 | 1.6666 | 0.05124 | 0.0068 | 32.5254
18 | 1.6563 | 0.05704 | 0.0084 | 29.0375
18.5 | 1.6353 | 0.06449 | 0.0091 | 25.3574
19 | 1.5999 | 0.07424 | 0.0085 | 21.5504
19.5 | 1.5584 | 0.08544 | 0.0064 | 18.2397
20 | 1.4918 | 0.10055 | 0.0026 | 14.8364

## 61. Re 3M Mach 0.25 (1)
BIGFOIL.COM POLAR EXPORT
glennmartin3
Glenn Martin 3 |  |  |  | Cl Max: | 2.1 | at alpha= | 12.5 | deg
JavaFoil+Calcfoil stall+Eppler ext transition |  |  |  | L/D Max: | 145.344 | at alpha= | 8 | deg
Re: | 3000000 |  |  | Cd Min: | 0.00571 | at alpha= | -4.5 | deg
Mach: | 0.25 |  |  | Cl=0 at alpha= | -5.5667 | deg
|  |  |  | @ Cl=0.1, Cd= | 0.005766
|  |  |  | @ Cl=0.4, Cd= | 0.0073016
|  |  |  | @ Cl=0.6, Cd= | 0.0085505
alpha (deg) | Cl | Cd | Cm | Cl/Cd
-19 | -0.32 | 0.18422 | -0.02 | -1.735
-18.5 | -0.361 | 0.17135 | -0.021 | -2.107
-18 | -0.399 | 0.15829 | -0.022 | -2.519
-17.5 | -0.433 | 0.14931 | -0.023 | -2.899
-17 | -0.463 | 0.13909 | -0.024 | -3.33
-16.5 | -0.49 | 0.13007 | -0.025 | -3.764
-16 | -0.512 | 0.12056 | -0.026 | -4.244
-15.5 | -0.529 | 0.11403 | -0.028 | -4.641
-15 | -0.542 | 0.10549 | -0.029 | -5.138
-14.5 | -0.55 | 0.09846 | -0.031 | -5.586
-14 | -0.553 | 0.09191 | -0.032 | -6.013
-13.5 | -0.549 | 0.08565 | -0.033 | -6.416
-13 | -0.541 | 0.08068 | -0.034 | -6.704
-12.5 | -0.526 | 0.07724 | -0.032 | -6.808
-12 | -0.507 | 0.07256 | -0.033 | -6.993
-11.5 | -0.485 | 0.06854 | -0.034 | -7.072
-11 | -0.459 | 0.06353 | -0.038 | -7.229
-10.5 | -0.43 | 0.05876 | -0.042 | -7.319
-10 | -0.408 | 0.0446 | -0.054 | -9.14
-9.5 | -0.436 | 0.00772 | -0.078 | -56.535
-9 | -0.386 | 0.00702 | -0.08 | -55.01
-8.5 | -0.334 | 0.00679 | -0.081 | -49.186
-8 | -0.28 | 0.00655 | -0.083 | -42.747
-7.5 | -0.224 | 0.00746 | -0.085 | -30.082
-7 | -0.168 | 0.00724 | -0.087 | -23.175
-6.5 | -0.11 | 0.00703 | -0.088 | -15.674
-6 | -0.052 | 0.00692 | -0.09 | -7.456
-5.5 | 0.008 | 0.00625 | -0.092 | 1.248
-5 | 0.068 | 0.00583 | -0.093 | 11.628
-4.5 | 0.128 | 0.00571 | -0.095 | 22.479
-4 | 0.189 | 0.00777 | -0.096 | 24.382
-3.5 | 0.251 | 0.00719 | -0.098 | 34.901
-3 | 0.312 | 0.00718 | -0.1 | 43.506
-2.5 | 0.374 | 0.00731 | -0.101 | 51.21
-2 | 0.436 | 0.00729 | -0.103 | 59.833
-1.5 | 0.498 | 0.00832 | -0.104 | 59.864
-1 | 0.56 | 0.00718 | -0.106 | 77.904
-0.5 | 0.621 | 0.00927 | -0.107 | 67.007
0 | 0.686 | 0.00776 | -0.108 | 88.444
0.5 | 0.748 | 0.00666 | -0.11 | 112.37
1 | 0.81 | 0.00687 | -0.111 | 117.845
1.5 | 0.872 | 0.00717 | -0.112 | 121.68
2 | 0.934 | 0.00737 | -0.114 | 126.693
2.5 | 0.996 | 0.00765 | -0.115 | 130.18
3 | 1.057 | 0.00787 | -0.116 | 134.276
3.5 | 1.119 | 0.00817 | -0.118 | 136.9
4 | 1.18 | 0.00876 | -0.119 | 134.748
4.5 | 1.241 | 0.00887 | -0.12 | 139.887
5 | 1.302 | 0.01094 | -0.121 | 118.974
5.5 | 1.363 | 0.01134 | -0.123 | 120.11
6 | 1.423 | 0.00989 | -0.124 | 143.844
6.5 | 1.483 | 0.01026 | -0.125 | 144.463
7 | 1.542 | 0.01065 | -0.126 | 144.801
7.5 | 1.602 | 0.0132 | -0.127 | 121.329
8 | 1.66 | 0.01142 | -0.128 | 145.344
8.5 | 1.719 | 0.01424 | -0.129 | 120.672
9 | 1.775 | 0.01471 | -0.13 | 120.687
9.5 | 1.831 | 0.01526 | -0.131 | 119.924
10 | 1.882 | 0.01593 | -0.132 | 118.125
10.5 | 1.931 | 0.01627 | -0.133 | 118.666
11 | 1.977 | 0.01693 | -0.134 | 116.78
11.5 | 2.021 | 0.01727 | -0.135 | 116.992
12 | 2.062 | 0.01802 | -0.136 | 114.399
12.5 | 2.1 | 0.02582 | -0.137 | 81.348
13 | 2.088 | 0.02799 | -0.135 | 74.59
13.5 | 2.078 | 0.0304 | -0.134 | 68.355
14 | 2.052 | 0.03417 | -0.133 | 60.044
14.5 | 2.029 | 0.03731 | -0.132 | 54.371
15 | 1.994 | 0.04154 | -0.131 | 47.989
15.5 | 1.924 | 0.05013 | -0.128 | 38.385
16 | 1.859 | 0.0588 | -0.126 | 31.614
16.5 | 1.781 | 0.07016 | -0.123 | 25.393
17 | 1.692 | 0.08475 | -0.119 | 19.964
17.5 | 1.618 | 0.09398 | -0.118 | 17.217

## 62. Re 3M Mach 0.25 (2)
BIGFOIL.COM POLAR EXPORT
glennmartin3
Glenn Martin 3 |  |  |  | Cl Max: | 1.6696 | at alpha= | 12.5 | deg
XFOIL ncrit=9 |  |  |  | L/D Max: | 102.444 | at alpha= | 8 | deg
Re: | 3000000 |  |  | Cd Min: | 0.19545 | at alpha= | -18.5 | deg
Mach: | 0.25 |  |  | Cl=0 at alpha= | -3.4952 | deg
|  |  |  | @ Cl=0.1, Cd= | 0.0089562
|  |  |  | @ Cl=0.4, Cd= | 0.0092208
|  |  |  | @ Cl=0.6, Cd= | 0.0096342
alpha (deg) | Cl | Cd | Cm | Cl/Cd
-18.5 | -0.3569 | 0.19545 | -0.0478 | -1.826
-18 | -0.336 | 0.18905 | -0.0523 | -1.7773
-17.5 | -0.3155 | 0.18068 | -0.0578 | -1.7462
-17 | -0.2987 | 0.17379 | -0.0616 | -1.7187
-16.5 | -0.2802 | 0.16747 | -0.0655 | -1.6731
-16 | -0.2711 | 0.157 | -0.0708 | -1.7268
-15.5 | -0.2662 | 0.14568 | -0.0764 | -1.8273
-15 | -0.8172 | 0.04332 | -0.1412 | -18.8643
-14.5 | -0.8907 | 0.03124 | -0.1434 | -28.5115
-14 | -0.8846 | 0.02725 | -0.1391 | -32.4624
-13.5 | -0.9076 | 0.02462 | -0.1257 | -36.8643
-13 | -0.8987 | 0.02128 | -0.1182 | -42.2321
-12.5 | -0.8669 | 0.01897 | -0.1132 | -45.6985
-12 | -0.8596 | 0.01789 | -0.1018 | -48.0492
-11.5 | -0.8144 | 0.01659 | -0.098 | -49.0898
-11 | -0.7637 | 0.01524 | -0.0954 | -50.1115
-10.5 | -0.7055 | 0.01405 | -0.0942 | -50.2135
-10 | -0.6812 | 0.01324 | -0.0857 | -51.4502
-9.5 | -0.625 | 0.01234 | -0.0839 | -50.6483
-9 | -0.5907 | 0.01172 | -0.0774 | -50.401
-8.5 | -0.5326 | 0.01101 | -0.0762 | -48.3742
-7.5 | -0.39 | 0.00987 | -0.0796 | -39.5137
-7 | -0.3232 | 0.00924 | -0.0807 | -34.9784
-6.5 | -0.267 | 0.009 | -0.0794 | -29.6667
-6 | -0.2251 | 0.00883 | -0.075 | -25.4926
-5.5 | -0.1788 | 0.00859 | -0.0716 | -20.8149
-5 | -0.1361 | 0.00844 | -0.0675 | -16.1256
-4.5 | -0.0846 | 0.00811 | -0.0655 | -10.4316
-4 | -0.035 | 0.00793 | -0.063 | -4.4136
-3.5 | -0.0002 | 0.00797 | -0.0573 | -0.025094
-3 | 0.0207 | 0.00839 | -0.0487 | 2.4672
-2.5 | 0.0579 | 0.00863 | -0.0438 | 6.7092
-2 | 0.095 | 0.00895 | -0.0391 | 10.6145
-1.5 | 0.1432 | 0.00901 | -0.0367 | 15.8935
-1 | 0.1932 | 0.00903 | -0.0347 | 21.3953
-0.5 | 0.2444 | 0.00904 | -0.033 | 27.0354
0 | 0.2939 | 0.0091 | -0.031 | 32.2967
0.5 | 0.3455 | 0.0091 | -0.0297 | 37.967
1 | 0.3945 | 0.00919 | -0.0278 | 42.9271
1.5 | 0.4391 | 0.00944 | -0.025 | 46.5148
2 | 0.4856 | 0.00964 | -0.0226 | 50.3734
2.5 | 0.683 | 0.00963 | -0.0555 | 70.9242
3 | 0.7288 | 0.01029 | -0.0528 | 70.826
3.5 | 0.8536 | 0.01116 | -0.068 | 76.4875
4 | 0.98 | 0.01124 | -0.0835 | 87.1886
5.5 | 1.1493 | 0.0118 | -0.0829 | 97.3983
6 | 1.1981 | 0.01203 | -0.0811 | 99.5927
6.5 | 1.245 | 0.01234 | -0.0789 | 100.8914
7 | 1.2876 | 0.01273 | -0.0759 | 101.1469
7.5 | 1.3311 | 0.01308 | -0.073 | 101.7661
8 | 1.3748 | 0.01342 | -0.0701 | 102.4441
8.5 | 1.4145 | 0.01389 | -0.0665 | 101.8359
9 | 1.4531 | 0.01446 | -0.0628 | 100.491
9.5 | 1.4918 | 0.01504 | -0.0592 | 99.1888
10 | 1.5322 | 0.01554 | -0.0559 | 98.5972
10.5 | 1.5708 | 0.01617 | -0.0523 | 97.1429
11 | 1.6049 | 0.01699 | -0.0481 | 94.4614
11.5 | 1.6396 | 0.01779 | -0.0441 | 92.1641
12 | 1.664 | 0.01912 | -0.0387 | 87.0293
12.5 | 1.6696 | 0.02144 | -0.031 | 77.8731
13.5 | 1.6236 | 0.02997 | -0.011 | 54.1742
14 | 1.6321 | 0.03277 | -0.0059 | 49.8047
14.5 | 1.6365 | 0.03608 | -0.001 | 45.3575
15 | 1.6442 | 0.03941 | 0.0029 | 41.7204
15.5 | 1.6409 | 0.0439 | 0.0066 | 37.3781
16 | 1.6413 | 0.04849 | 0.0092 | 33.8482
16.5 | 1.6292 | 0.0547 | 0.0111 | 29.7843
17 | 1.6096 | 0.06217 | 0.0119 | 25.8903
17.5 | 1.5815 | 0.07116 | 0.0113 | 22.2246

## 63. Re 3M Mach 0.50 (1)
BIGFOIL.COM POLAR EXPORT
glennmartin3
Glenn Martin 3 |  |  |  | Cl Max: | 1.978 | at alpha= | 10 | deg
JavaFoil+Calcfoil stall+Eppler ext transition |  |  |  | L/D Max: | 132.411 | at alpha= | 5 | deg
Re: | 3000000 |  |  | Cd Min: | 0.00703 | at alpha= | -5 | deg
Mach: | 0.5 |  |  | Cl=0 at alpha= | -5.5692 | deg
|  |  |  | @ Cl=0.1, Cd= | 0.007683
|  |  |  | @ Cl=0.4, Cd= | 0.0077726
|  |  |  | @ Cl=0.6, Cd= | 0.0090016
alpha (deg) | Cl | Cd | Cm | Cl/Cd
-20 | -0.763 | 0.1617 | -0.026 | -4.719
-19.5 | -0.738 | 0.15393 | -0.027 | -4.792
-19 | -0.712 | 0.14751 | -0.028 | -4.825
-18.5 | -0.685 | 0.15159 | -0.028 | -4.518
-18 | -0.659 | 0.14463 | -0.029 | -4.557
-17.5 | -0.633 | 0.14121 | -0.03 | -4.486
-17 | -0.606 | 0.1565 | -0.029 | -3.875
-16.5 | -0.582 | 0.13082 | -0.032 | -4.449
-16 | -0.556 | 0.12558 | -0.032 | -4.43
-15.5 | -0.531 | 0.12153 | -0.033 | -4.365
-15 | -0.505 | 0.11067 | -0.035 | -4.561
-14.5 | -0.479 | 0.10817 | -0.035 | -4.427
-14 | -0.453 | 0.10648 | -0.037 | -4.254
-13.5 | -0.425 | 0.10384 | -0.034 | -4.096
-13 | -0.399 | 0.09782 | -0.035 | -4.08
-12.5 | -0.373 | 0.09675 | -0.036 | -3.855
-12 | -0.347 | 0.09344 | -0.037 | -3.711
-11.5 | -0.32 | 0.09021 | -0.038 | -3.551
-11 | -0.294 | 0.08729 | -0.039 | -3.367
-10.5 | -0.267 | 0.08449 | -0.04 | -3.164
-10 | -0.241 | 0.08169 | -0.041 | -2.946
-9.5 | -0.215 | 0.05465 | -0.047 | -3.934
-9 | -0.279 | 0.05811 | -0.041 | -4.807
-8.5 | -0.264 | 0.05304 | -0.042 | -4.983
-8 | -0.232 | 0.04902 | -0.043 | -4.728
-7.5 | -0.191 | 0.04565 | -0.045 | -4.186
-7 | -0.146 | 0.04254 | -0.046 | -3.421
-6.5 | -0.119 | 0.00761 | -0.099 | -15.695
-6 | -0.056 | 0.00733 | -0.1 | -7.702
-5.5 | 0.009 | 0.00718 | -0.102 | 1.195
-5 | 0.075 | 0.00703 | -0.104 | 10.663
-4.5 | 0.142 | 0.00878 | -0.106 | 16.227
-4 | 0.211 | 0.00798 | -0.108 | 26.387
-3.5 | 0.279 | 0.00799 | -0.109 | 34.965
-3 | 0.349 | 0.00829 | -0.111 | 42.032
-2.5 | 0.418 | 0.00759 | -0.113 | 55.086
-2 | 0.487 | 0.00906 | -0.115 | 53.79
-1.5 | 0.556 | 0.00779 | -0.116 | 71.357
-1 | 0.625 | 0.00969 | -0.118 | 64.482
-0.5 | 0.693 | 0.01018 | -0.12 | 68.085
0 | 0.766 | 0.00804 | -0.121 | 95.216
0.5 | 0.835 | 0.00755 | -0.123 | 110.628
1 | 0.903 | 0.00761 | -0.124 | 118.687
1.5 | 0.972 | 0.00791 | -0.126 | 122.933
2 | 1.04 | 0.00827 | -0.127 | 125.85
2.5 | 1.108 | 0.0086 | -0.129 | 128.899
3 | 1.176 | 0.00895 | -0.13 | 131.358
3.5 | 1.243 | 0.01137 | -0.132 | 109.335
4 | 1.309 | 0.01205 | -0.133 | 108.685
4.5 | 1.375 | 0.0126 | -0.134 | 109.168
5 | 1.44 | 0.01088 | -0.136 | 132.411
5.5 | 1.505 | 0.01138 | -0.137 | 132.22
6 | 1.568 | 0.01193 | -0.138 | 131.482
6.5 | 1.63 | 0.01265 | -0.14 | 128.853
7 | 1.691 | 0.01318 | -0.141 | 128.256
7.5 | 1.75 | 0.01391 | -0.142 | 125.774
8 | 1.807 | 0.01467 | -0.143 | 123.212
8.5 | 1.862 | 0.0154 | -0.144 | 120.919
9 | 1.91 | 0.01983 | -0.146 | 96.353
9.5 | 1.953 | 0.0208 | -0.147 | 93.881
10 | 1.978 | 0.02224 | -0.148 | 88.945
10.5 | 1.813 | 0.04562 | -0.133 | 39.747
11 | 1.718 | 0.06172 | -0.124 | 27.835
11.5 | 1.631 | 0.07151 | -0.122 | 22.812
12 | 1.355 | 0.08756 | -0.118 | 15.478
12.5 | 1.081 | 0.11052 | -0.113 | 9.777
13 | 1.102 | 0.12991 | -0.11 | 8.486
13.5 | 1.132 | 0.11825 | -0.111 | 9.57
14 | 1.157 | 0.12894 | -0.109 | 8.975
14.5 | 1.181 | 0.12922 | -0.107 | 9.137
15 | 1.207 | 0.13082 | -0.106 | 9.23

## 64. Re 3M Mach 0.50 (2)
BIGFOIL.COM POLAR EXPORT
glennmartin3
Glenn Martin 3 |  |  |  | Cl Max: | 1.7614 | at alpha= | 11.5 | deg
XFOIL ncrit=9 |  |  |  | L/D Max: | 84.3787 | at alpha= | 6 | deg
Re: | 3000000 |  |  | Cd Min: | 0.22928 | at alpha= | -20 | deg
Mach: | 0.5 |  |  | Cl=0 at alpha= | -2.7763 | deg
|  |  |  | @ Cl=0.1, Cd= | 0.0098403
|  |  |  | @ Cl=0.4, Cd= | 0.010557
|  |  |  | @ Cl=0.6, Cd= | 0.011153
alpha (deg) | Cl | Cd | Cm | Cl/Cd
-20 | -0.3967 | 0.22928 | -0.049 | -1.7302
-19.5 | -0.3782 | 0.22202 | -0.0525 | -1.7035
-19 | -0.3594 | 0.2151 | -0.0558 | -1.6709
-18.5 | -0.3387 | 0.20946 | -0.059 | -1.617
-18 | -0.3168 | 0.20056 | -0.0641 | -1.5796
-17.5 | -0.2867 | 0.19292 | -0.0707 | -1.4861
-17 | -0.2598 | 0.18525 | -0.0765 | -1.4024
-16.5 | -0.2489 | 0.17874 | -0.0772 | -1.3925
-16 | -0.2498 | 0.17108 | -0.0759 | -1.4601
-15.5 | -0.2248 | 0.16578 | -0.0792 | -1.356
-15 | -0.2072 | 0.15785 | -0.083 | -1.3126
-14.5 | -0.1825 | 0.14913 | -0.0893 | -1.2238
-14 | -0.1661 | 0.14085 | -0.0936 | -1.1793
-13.5 | -0.1422 | 0.13208 | -0.1002 | -1.0766
-13 | -0.1277 | 0.12373 | -0.1049 | -1.0321
-12.5 | -0.1105 | 0.11589 | -0.1098 | -0.95349
-12 | -0.1064 | 0.1111 | -0.1075 | -0.9577
-11.5 | -0.1044 | 0.10106 | -0.1124 | -1.033
-11 | -0.0891 | 0.09362 | -0.1173 | -0.95172
-10.5 | -0.0733 | 0.0865 | -0.1219 | -0.8474
-10 | -0.0659 | 0.07768 | -0.1281 | -0.84835
-9.5 | -0.0794 | 0.06497 | -0.1391 | -1.2221
-9 | -0.1119 | 0.05596 | -0.1413 | -1.9996
-8.5 | -0.1118 | 0.04574 | -0.1538 | -2.4443
-8 | -0.1843 | 0.03888 | -0.1414 | -4.7402
-7.5 | -0.199 | 0.03155 | -0.1355 | -6.3074
-7 | -0.2198 | 0.02239 | -0.1269 | -9.8169
-6.5 | -0.2746 | 0.01596 | -0.1064 | -17.2055
-6 | -0.2636 | 0.01368 | -0.0937 | -19.269
-5.5 | -0.2303 | 0.01126 | -0.0851 | -20.4529
-5 | -0.183 | 0.01026 | -0.0784 | -17.8363
-4.5 | -0.1343 | 0.00984 | -0.0722 | -13.6484
-4 | -0.0876 | 0.0094 | -0.0658 | -9.3191
-3.5 | -0.0589 | 0.00934 | -0.0562 | -6.3062
-3 | -0.02 | 0.00952 | -0.049 | -2.1008
-2 | 0.0694 | 0.00993 | -0.0375 | 6.9889
-1.5 | 0.1308 | 0.00975 | -0.0355 | 13.4154
-1 | 0.1875 | 0.00976 | -0.0326 | 19.2111
-0.5 | 0.2425 | 0.00985 | -0.0295 | 24.6193
0 | 0.2952 | 0.01001 | -0.0262 | 29.4905
0.5 | 0.3432 | 0.01031 | -0.022 | 33.2881
1 | 0.3947 | 0.01055 | -0.0186 | 37.4123
1.5 | 0.4548 | 0.01063 | -0.0172 | 42.7846
2 | 0.5094 | 0.01089 | -0.0146 | 46.7769
2.5 | 0.5671 | 0.01109 | -0.0126 | 51.1362
3 | 0.7665 | 0.01147 | -0.0425 | 66.8265
3.5 | 0.8473 | 0.01243 | -0.0452 | 68.1657
4 | 1.01 | 0.01322 | -0.0652 | 76.3994
5 | 1.1523 | 0.0141 | -0.0657 | 81.7234
5.5 | 1.2146 | 0.0145 | -0.0641 | 83.7655
6 | 1.2699 | 0.01505 | -0.0609 | 84.3787
6.5 | 1.321 | 0.01567 | -0.0567 | 84.3012
7 | 1.3694 | 0.01639 | -0.0519 | 83.5509
7.5 | 1.4168 | 0.01722 | -0.047 | 82.2764
8 | 1.4616 | 0.01816 | -0.0416 | 80.4846
8.5 | 1.5061 | 0.01927 | -0.0363 | 78.1578
9 | 1.5485 | 0.02051 | -0.0307 | 75.4998
9.5 | 1.5888 | 0.02194 | -0.0248 | 72.4157
10 | 1.6373 | 0.02308 | -0.0199 | 70.9402
10.5 | 1.68 | 0.02458 | -0.0144 | 68.3483
11 | 1.7197 | 0.02633 | -0.0087 | 65.3133
11.5 | 1.7614 | 0.02805 | -0.0032 | 62.795
12.5 | 1.6963 | 0.04017 | 0.0138 | 42.228
13.5 | 1.58 | 0.06007 | 0.0203 | 26.3026
14 | 1.5216 | 0.07204 | 0.0187 | 21.1216
14.5 | 1.4373 | 0.08714 | 0.0144 | 16.4941
15 | 1.3657 | 0.10134 | 0.0097 | 13.4764
15.5 | 1.2635 | 0.11999 | 0.0015 | 10.53
16 | 1.2304 | 0.13121 | -0.0029 | 9.3773
17 | 1.1645 | 0.15508 | -0.014 | 7.509
17.5 | 1.1507 | 0.16479 | -0.0184 | 6.9828
18 | 1.1413 | 0.17402 | -0.0225 | 6.5584
18.5 | 1.1322 | 0.18326 | -0.0267 | 6.1781
19 | 1.1292 | 0.1916 | -0.0302 | 5.8935
19.5 | 1.1292 | 0.1994 | -0.0333 | 5.663
20 | 1.1252 | 0.20799 | -0.0368 | 5.4099

## 65. Re 4M Mach 0.00 (1)
BIGFOIL.COM POLAR EXPORT
glennmartin3
Glenn Martin 3 |  |  |  | Cl Max: | 2.164 | at alpha= | 14.5 | deg
JavaFoil+Calcfoil stall+Eppler ext transition |  |  |  | L/D Max: | 156.614 | at alpha= | 8 | deg
Re: | 4000000 |  |  | Cd Min: | 0.00548 | at alpha= | -5 | deg
Mach: | 0 |  |  | Cl=0 at alpha= | -5.569 | deg
|  |  |  | @ Cl=0.1, Cd= | 0.0065634
|  |  |  | @ Cl=0.4, Cd= | 0.0076755
|  |  |  | @ Cl=0.6, Cd= | 0.0088603
alpha (deg) | Cl | Cd | Cm | Cl/Cd
-20 | -0.626 | 0.1597 | -0.02 | -3.919
-19.5 | -0.635 | 0.15411 | -0.021 | -4.122
-19 | -0.644 | 0.14608 | -0.022 | -4.407
-18.5 | -0.651 | 0.13757 | -0.023 | -4.731
-18 | -0.656 | 0.13154 | -0.024 | -4.988
-17.5 | -0.659 | 0.12442 | -0.026 | -5.3
-17 | -0.661 | 0.11763 | -0.027 | -5.617
-16.5 | -0.659 | 0.11229 | -0.028 | -5.872
-16 | -0.657 | 0.10548 | -0.029 | -6.224
-15.5 | -0.651 | 0.09851 | -0.031 | -6.611
-15 | -0.642 | 0.09358 | -0.032 | -6.856
-14.5 | -0.631 | 0.08758 | -0.034 | -7.2
-14 | -0.616 | 0.08181 | -0.035 | -7.533
-13.5 | -0.598 | 0.0774 | -0.036 | -7.732
-13 | -0.587 | 0.06476 | -0.043 | -9.061
-12.5 | -0.565 | 0.05917 | -0.045 | -9.551
-12 | -0.641 | 0.00886 | -0.067 | -72.354
-11.5 | -0.606 | 0.00818 | -0.069 | -74.073
-11 | -0.567 | 0.00781 | -0.07 | -72.542
-10.5 | -0.524 | 0.00755 | -0.072 | -69.466
-10 | -0.479 | 0.00726 | -0.074 | -66.061
-9.5 | -0.43 | 0.00674 | -0.076 | -63.815
-9 | -0.379 | 0.00647 | -0.077 | -58.572
-8.5 | -0.327 | 0.00632 | -0.079 | -51.755
-8 | -0.273 | 0.00612 | -0.081 | -44.7
-7.5 | -0.219 | 0.00692 | -0.082 | -31.64
-7 | -0.163 | 0.00678 | -0.084 | -24.108
-6.5 | -0.107 | 0.00662 | -0.085 | -16.174
-6 | -0.05 | 0.00572 | -0.087 | -8.758
-5.5 | 0.008 | 0.0056 | -0.089 | 1.352
-5 | 0.066 | 0.00548 | -0.09 | 12.012
-4.5 | 0.125 | 0.00736 | -0.092 | 16.913
-4 | 0.184 | 0.00738 | -0.093 | 24.883
-3.5 | 0.243 | 0.00747 | -0.095 | 32.547
-3 | 0.303 | 0.00684 | -0.096 | 44.258
-2.5 | 0.363 | 0.00762 | -0.098 | 47.596
-2 | 0.423 | 0.00771 | -0.099 | 54.849
-1.5 | 0.482 | 0.00705 | -0.101 | 68.422
-1 | 0.542 | 0.00858 | -0.102 | 63.193
-0.5 | 0.602 | 0.00887 | -0.104 | 67.823
0 | 0.665 | 0.00705 | -0.105 | 94.263
0.5 | 0.725 | 0.00714 | -0.106 | 101.501
1 | 0.785 | 0.0066 | -0.108 | 118.96
1.5 | 0.845 | 0.0066 | -0.109 | 128.01
2 | 0.905 | 0.00684 | -0.11 | 132.186
2.5 | 0.965 | 0.00703 | -0.111 | 137.185
3 | 1.025 | 0.00723 | -0.113 | 141.755
3.5 | 1.084 | 0.00888 | -0.114 | 122.147
4 | 1.144 | 0.00785 | -0.115 | 145.772
4.5 | 1.204 | 0.00962 | -0.116 | 125.09
5 | 1.263 | 0.00996 | -0.118 | 126.793
5.5 | 1.322 | 0.00871 | -0.119 | 151.835
6 | 1.381 | 0.00902 | -0.12 | 153.076
6.5 | 1.44 | 0.00934 | -0.121 | 154.06
7 | 1.498 | 0.00957 | -0.122 | 156.484
7.5 | 1.556 | 0.01187 | -0.123 | 131.104
8 | 1.614 | 0.01031 | -0.124 | 156.614
8.5 | 1.672 | 0.01264 | -0.125 | 132.192
9 | 1.728 | 0.01311 | -0.126 | 131.826
9.5 | 1.783 | 0.0135 | -0.127 | 132.093
10 | 1.835 | 0.01402 | -0.128 | 130.935
10.5 | 1.886 | 0.0144 | -0.129 | 130.914
11 | 1.934 | 0.01485 | -0.13 | 130.291
11.5 | 1.981 | 0.01538 | -0.131 | 128.834
12 | 2.027 | 0.01562 | -0.131 | 129.725
12.5 | 2.07 | 0.02139 | -0.132 | 96.778
13 | 2.108 | 0.02266 | -0.133 | 93.019
13.5 | 2.133 | 0.02392 | -0.134 | 89.154
14 | 2.151 | 0.02492 | -0.134 | 86.335
14.5 | 2.164 | 0.02338 | -0.135 | 92.56
15 | 2.113 | 0.02942 | -0.132 | 71.81
15.5 | 2.095 | 0.03236 | -0.131 | 64.738
16 | 2.076 | 0.03512 | -0.131 | 59.123
16.5 | 2.051 | 0.03896 | -0.13 | 52.63
17 | 2.013 | 0.04468 | -0.129 | 45.06
17.5 | 1.956 | 0.054 | -0.126 | 36.222
18 | 1.908 | 0.06268 | -0.124 | 30.446
18.5 | 1.858 | 0.07212 | -0.122 | 25.763
19 | 1.803 | 0.08329 | -0.119 | 21.642
19.5 | 1.754 | 0.09208 | -0.118 | 19.049

## 66. Re 4M Mach 0.00 (2)
BIGFOIL.COM POLAR EXPORT
glennmartin3
Glenn Martin 3 |  |  |  | Cl Max: | 1.4499 | at alpha= | 10 | deg
XFOIL ncrit=9 |  |  |  | L/D Max: | 101.569 | at alpha= | 8.5 | deg
Re: | 4000000 |  |  | Cd Min: | 0.04097 | at alpha= | -20 | deg
Mach: | 0 |  |  | Cl=0 at alpha= | -3.2228 | deg
|  |  |  | @ Cl=0.1, Cd= | 0.0084304
|  |  |  | @ Cl=0.4, Cd= | 0.0087176
|  |  |  | @ Cl=0.6, Cd= | 0.0092568
alpha (deg) | Cl | Cd | Cm | Cl/Cd
-20 | -1.1901 | 0.04097 | -0.1436 | -29.0481
-19.5 | -1.231 | 0.03195 | -0.147 | -38.529
-19 | -1.2297 | 0.02854 | -0.1449 | -43.0869
-18.5 | -1.2131 | 0.02596 | -0.143 | -46.7296
-18 | -1.2317 | 0.02424 | -0.1312 | -50.8127
-17.5 | -1.2113 | 0.02264 | -0.1268 | -53.5027
-17 | -1.1872 | 0.02114 | -0.1226 | -56.1589
-16.5 | -1.1543 | 0.01995 | -0.1194 | -57.8596
-16 | -1.1127 | 0.01896 | -0.1176 | -58.6867
-15.5 | -1.0719 | 0.018 | -0.1154 | -59.55
-15 | -1.0723 | 0.01731 | -0.104 | -61.9469
-14.5 | -1.0322 | 0.01658 | -0.1011 | -62.2557
-14 | -0.9906 | 0.01568 | -0.0986 | -63.176
-13.5 | -0.9453 | 0.0148 | -0.0967 | -63.8716
-13 | -0.8962 | 0.014 | -0.0955 | -64.0143
-12.5 | -0.8436 | 0.01334 | -0.0949 | -63.2384
-12 | -0.8349 | 0.01296 | -0.0844 | -64.4213
-11.5 | -0.7841 | 0.01237 | -0.0832 | -63.3872
-11 | -0.7294 | 0.01161 | -0.0829 | -62.8252
-10.5 | -0.6697 | 0.01099 | -0.0836 | -60.9372
-10 | -0.6207 | 0.01048 | -0.0819 | -59.2271
-9 | -0.5545 | 0.00961 | -0.0711 | -57.7003
-8.5 | -0.4839 | 0.00908 | -0.0742 | -53.293
-8 | -0.4134 | 0.00861 | -0.0772 | -48.0139
-7.5 | -0.3455 | 0.00834 | -0.0797 | -41.4269
-7 | -0.2835 | 0.00791 | -0.0809 | -35.8407
-6.5 | -0.2579 | 0.00791 | -0.0737 | -32.6043
-6 | -0.2279 | 0.00789 | -0.0675 | -28.8847
-5.5 | -0.1816 | 0.00776 | -0.0651 | -23.4021
-5 | -0.1388 | 0.00764 | -0.0618 | -18.1675
-4.5 | -0.0919 | 0.00749 | -0.0596 | -12.2697
-4 | -0.0487 | 0.00742 | -0.0565 | -6.5633
-3.5 | -0.0214 | 0.00779 | -0.0499 | -2.7471
-3 | 0.0172 | 0.00804 | -0.0459 | 2.1393
-2.5 | 0.0513 | 0.00846 | -0.0411 | 6.0638
-2 | 0.1007 | 0.00843 | -0.0395 | 11.9454
-1.5 | 0.1493 | 0.00844 | -0.0378 | 17.6896
-1 | 0.1963 | 0.00848 | -0.0357 | 23.1486
-0.5 | 0.244 | 0.00852 | -0.0338 | 28.6385
0 | 0.2922 | 0.00856 | -0.0321 | 34.1355
0.5 | 0.341 | 0.00858 | -0.0306 | 39.7436
1 | 0.3884 | 0.00868 | -0.0289 | 44.7465
1.5 | 0.4347 | 0.00883 | -0.027 | 49.2299
2 | 0.4816 | 0.00899 | -0.0251 | 53.5706
3.5 | 0.7523 | 0.0096 | -0.0506 | 78.3646
4 | 0.9027 | 0.01034 | -0.0725 | 87.3017
5.5 | 1.1065 | 0.01146 | -0.082 | 96.5532
6.5 | 1.1706 | 0.01325 | -0.0723 | 88.3472
8 | 1.3072 | 0.0129 | -0.0675 | 101.3333
8.5 | 1.3468 | 0.01326 | -0.0647 | 101.5686
9 | 1.381 | 0.01386 | -0.0608 | 99.6392
9.5 | 1.4158 | 0.01447 | -0.057 | 97.8438
10 | 1.4499 | 0.01517 | -0.0533 | 95.5768

## 67. Re 4M Mach 0.10 (1)
BIGFOIL.COM POLAR EXPORT
glennmartin3
Glenn Martin 3 |  |  |  | Cl Max: | 2.152 | at alpha= | 14 | deg
JavaFoil+Calcfoil stall+Eppler ext transition |  |  |  | L/D Max: | 155.82 | at alpha= | 8 | deg
Re: | 4000000 |  |  | Cd Min: | 0.00548 | at alpha= | -5 | deg
Mach: | 0.1 |  |  | Cl=0 at alpha= | -5.569 | deg
|  |  |  | @ Cl=0.1, Cd= | 0.0065461
|  |  |  | @ Cl=0.4, Cd= | 0.0076613
|  |  |  | @ Cl=0.6, Cd= | 0.00884
alpha (deg) | Cl | Cd | Cm | Cl/Cd
-20 | -0.589 | 0.16498 | -0.02 | -3.567
-19.5 | -0.601 | 0.15709 | -0.021 | -3.826
-19 | -0.612 | 0.14718 | -0.022 | -4.161
-18.5 | -0.622 | 0.13942 | -0.023 | -4.463
-18 | -0.63 | 0.1336 | -0.024 | -4.719
-17.5 | -0.637 | 0.12618 | -0.025 | -5.045
-17 | -0.641 | 0.1187 | -0.026 | -5.397
-16.5 | -0.642 | 0.11316 | -0.028 | -5.677
-16 | -0.642 | 0.10639 | -0.029 | -6.031
-15.5 | -0.638 | 0.10029 | -0.03 | -6.363
-15 | -0.632 | 0.09357 | -0.032 | -6.758
-14.5 | -0.622 | 0.08899 | -0.033 | -6.987
-14 | -0.61 | 0.08325 | -0.035 | -7.322
-13.5 | -0.594 | 0.07706 | -0.037 | -7.714
-13 | -0.575 | 0.07252 | -0.038 | -7.931
-12.5 | -0.552 | 0.06949 | -0.039 | -7.941
-12 | -0.6 | 0.01792 | -0.062 | -33.48
-11.5 | -0.605 | 0.00829 | -0.069 | -73.015
-11 | -0.567 | 0.00786 | -0.071 | -72.105
-10.5 | -0.525 | 0.00756 | -0.073 | -69.445
-10 | -0.48 | 0.00732 | -0.074 | -65.66
-9.5 | -0.431 | 0.00679 | -0.076 | -63.509
-9 | -0.38 | 0.00654 | -0.078 | -58.169
-8.5 | -0.328 | 0.00638 | -0.079 | -51.442
-8 | -0.275 | 0.0062 | -0.081 | -44.266
-7.5 | -0.22 | 0.00693 | -0.083 | -31.7
-7 | -0.164 | 0.0068 | -0.084 | -24.123
-6.5 | -0.108 | 0.0066 | -0.086 | -16.304
-6 | -0.05 | 0.00569 | -0.088 | -8.846
-5.5 | 0.008 | 0.0056 | -0.089 | 1.358
-5 | 0.066 | 0.00548 | -0.091 | 12.066
-4.5 | 0.125 | 0.00733 | -0.092 | 17.064
-4 | 0.185 | 0.00744 | -0.094 | 24.813
-3.5 | 0.244 | 0.00749 | -0.095 | 32.598
-3 | 0.304 | 0.00761 | -0.097 | 39.991
-2.5 | 0.364 | 0.00762 | -0.098 | 47.843
-2 | 0.425 | 0.00769 | -0.1 | 55.223
-1.5 | 0.485 | 0.00708 | -0.101 | 68.471
-1 | 0.545 | 0.00862 | -0.103 | 63.156
-0.5 | 0.605 | 0.00886 | -0.104 | 68.227
0 | 0.668 | 0.00706 | -0.106 | 94.599
0.5 | 0.728 | 0.00713 | -0.107 | 102.174
1 | 0.789 | 0.00664 | -0.108 | 118.705
1.5 | 0.849 | 0.00661 | -0.109 | 128.382
2 | 0.909 | 0.00686 | -0.111 | 132.576
2.5 | 0.969 | 0.00705 | -0.112 | 137.511
3 | 1.03 | 0.00731 | -0.113 | 140.813
3.5 | 1.09 | 0.00898 | -0.115 | 121.405
4 | 1.15 | 0.00793 | -0.116 | 144.902
4.5 | 1.209 | 0.00967 | -0.117 | 125.007
5 | 1.269 | 0.01002 | -0.118 | 126.637
5.5 | 1.328 | 0.0088 | -0.119 | 151.008
6 | 1.387 | 0.00906 | -0.12 | 153.084
6.5 | 1.446 | 0.00939 | -0.122 | 153.96
7 | 1.505 | 0.00967 | -0.123 | 155.642
7.5 | 1.563 | 0.01197 | -0.124 | 130.576
8 | 1.621 | 0.0104 | -0.125 | 155.82
8.5 | 1.679 | 0.01277 | -0.126 | 131.486
9 | 1.735 | 0.01324 | -0.127 | 131.024
9.5 | 1.79 | 0.01362 | -0.128 | 131.469
10 | 1.843 | 0.01414 | -0.129 | 130.333
10.5 | 1.893 | 0.01459 | -0.13 | 129.766
11 | 1.941 | 0.01498 | -0.13 | 129.555
11.5 | 1.988 | 0.01561 | -0.131 | 127.39
12 | 2.033 | 0.01578 | -0.132 | 128.787
12.5 | 2.076 | 0.02205 | -0.133 | 94.14
13 | 2.113 | 0.02323 | -0.134 | 90.94
13.5 | 2.135 | 0.02419 | -0.134 | 88.292
14 | 2.152 | 0.02543 | -0.135 | 84.644
14.5 | 2.118 | 0.02768 | -0.133 | 76.524
15 | 2.099 | 0.03056 | -0.132 | 68.696
15.5 | 2.078 | 0.03382 | -0.131 | 61.439
16 | 2.058 | 0.03659 | -0.131 | 56.234
16.5 | 2.025 | 0.04101 | -0.13 | 49.368
17 | 1.98 | 0.04752 | -0.128 | 41.672
17.5 | 1.918 | 0.05817 | -0.125 | 32.968
18 | 1.864 | 0.06772 | -0.123 | 27.526
18.5 | 1.806 | 0.07894 | -0.12 | 22.871
19 | 1.754 | 0.08712 | -0.119 | 20.138

## 68. Re 4M Mach 0.10 (2)
BIGFOIL.COM POLAR EXPORT
glennmartin3
Glenn Martin 3 |  |  |  | Cl Max: | 1.662 | at alpha= | 17.5 | deg
XFOIL ncrit=9 |  |  |  | L/D Max: | 101.016 | at alpha= | 8.5 | deg
Re: | 4000000 |  |  | Cd Min: | 0.08731 | at alpha= | 20 | deg
Mach: | 0.1 |  |  | Cl=0 at alpha= | -3.2104 | deg
|  |  |  | @ Cl=0.1, Cd= | 0.0084601
|  |  |  | @ Cl=0.4, Cd= | 0.0087557
|  |  |  | @ Cl=0.6, Cd= | 0.0088774
alpha (deg) | Cl | Cd | Cm | Cl/Cd
-19.5 | -1.0953 | 0.05215 | -0.1352 | -21.0029
-19 | -1.1556 | 0.03595 | -0.1498 | -32.1446
-18.5 | -1.1677 | 0.03046 | -0.1501 | -38.3355
-18 | -1.1937 | 0.0271 | -0.1412 | -44.048
-17.5 | -1.1859 | 0.0251 | -0.1354 | -47.247
-17 | -1.1757 | 0.02276 | -0.1297 | -51.6564
-16.5 | -1.1497 | 0.02123 | -0.1254 | -54.1545
-16 | -1.1121 | 0.01997 | -0.1229 | -55.6885
-15.5 | -1.0727 | 0.01885 | -0.1203 | -56.9072
-15 | -1.0733 | 0.01798 | -0.1089 | -59.6941
-14.5 | -1.0361 | 0.01711 | -0.1052 | -60.5552
-14 | -0.9928 | 0.01633 | -0.1026 | -60.7961
-13.5 | -0.9485 | 0.01538 | -0.1002 | -61.671
-13 | -0.9014 | 0.01436 | -0.0984 | -62.7716
-12.5 | -0.8488 | 0.01364 | -0.0975 | -62.2287
-12 | -0.8401 | 0.01319 | -0.0869 | -63.6922
-11.5 | -0.7892 | 0.0126 | -0.0854 | -62.6349
-11 | -0.7343 | 0.01184 | -0.0849 | -62.0186
-10.5 | -0.6742 | 0.01114 | -0.0854 | -60.5206
-10 | -0.6485 | 0.01072 | -0.0782 | -60.4944
-9.5 | -0.5989 | 0.0102 | -0.0763 | -58.7157
-9 | -0.558 | 0.00973 | -0.0725 | -57.3484
-8 | -0.4152 | 0.00866 | -0.0785 | -47.9446
-7.5 | -0.3482 | 0.00838 | -0.0806 | -41.5513
-7 | -0.2912 | 0.00801 | -0.0804 | -36.3546
-6.5 | -0.2607 | 0.00795 | -0.0742 | -32.7925
-6 | -0.2297 | 0.00793 | -0.0681 | -28.966
-5.5 | -0.183 | 0.00779 | -0.0656 | -23.4917
-5 | -0.1397 | 0.00766 | -0.0624 | -18.2376
-4.5 | -0.0932 | 0.00753 | -0.0599 | -12.3772
-4 | -0.0495 | 0.00745 | -0.0568 | -6.6443
-3.5 | -0.0223 | 0.00782 | -0.0501 | -2.8517
-3 | 0.0162 | 0.00808 | -0.046 | 2.005
-2.5 | 0.0503 | 0.00849 | -0.041 | 5.9246
-2 | 0.1001 | 0.00846 | -0.0395 | 11.8322
-1.5 | 0.1485 | 0.00847 | -0.0376 | 17.5325
-1 | 0.1958 | 0.0085 | -0.0355 | 23.0353
-0.5 | 0.2441 | 0.00854 | -0.0337 | 28.5831
0 | 0.2925 | 0.00859 | -0.0319 | 34.0512
0.5 | 0.3412 | 0.00862 | -0.0304 | 39.5824
1 | 0.3889 | 0.00872 | -0.0287 | 44.5986
1.5 | 0.4356 | 0.00887 | -0.0267 | 49.1094
2 | 0.4827 | 0.00903 | -0.0248 | 53.4551
2.5 | 0.5589 | 0.00867 | -0.0302 | 64.4637
3.5 | 0.7511 | 0.00964 | -0.0494 | 77.9149
4 | 0.904 | 0.0104 | -0.0718 | 86.9231
4.5 | 0.9695 | 0.01079 | -0.0742 | 89.8517
5 | 1.0662 | 0.01081 | -0.0838 | 98.6309
5.5 | 1.1085 | 0.01154 | -0.0811 | 96.0572
6 | 1.1376 | 0.01253 | -0.0754 | 90.7901
6.5 | 1.1738 | 0.01338 | -0.0714 | 87.728
8 | 1.3108 | 0.01303 | -0.0663 | 100.5986
8.5 | 1.3516 | 0.01338 | -0.0636 | 101.0164
9 | 1.3863 | 0.01399 | -0.0597 | 99.0922
9.5 | 1.4203 | 0.01464 | -0.0557 | 97.015
10 | 1.4555 | 0.01533 | -0.052 | 94.9446
11 | 1.5255 | 0.01741 | -0.045 | 87.6221
11.5 | 1.5565 | 0.01816 | -0.0411 | 85.7104
12 | 1.5828 | 0.01911 | -0.0365 | 82.8257
12.5 | 1.5932 | 0.0209 | -0.0295 | 76.2297
13.5 | 1.5713 | 0.02615 | -0.0106 | 60.088
14 | 1.5882 | 0.02815 | -0.0059 | 56.4192
14.5 | 1.6071 | 0.03096 | -0.0023 | 51.9089
15 | 1.6243 | 0.03294 | 0.0014 | 49.3109
15.5 | 1.6344 | 0.03549 | 0.0054 | 46.0524
16 | 1.647 | 0.03801 | 0.0087 | 43.3307
16.5 | 1.6564 | 0.04093 | 0.0119 | 40.4691
17 | 1.6617 | 0.04435 | 0.0148 | 37.4679
17.5 | 1.662 | 0.04849 | 0.0172 | 34.2751
18 | 1.6565 | 0.05349 | 0.019 | 30.9684
18.5 | 1.6445 | 0.05961 | 0.0199 | 27.5877
19 | 1.6258 | 0.06688 | 0.02 | 24.3092
19.5 | 1.5991 | 0.07564 | 0.0188 | 21.1409
20 | 1.5547 | 0.08731 | 0.0161 | 17.8067

## 69. Re 4M Mach 0.25 (1)
BIGFOIL.COM POLAR EXPORT
glennmartin3
Glenn Martin 3 |  |  |  | Cl Max: | 2.131 | at alpha= | 13 | deg
JavaFoil+Calcfoil stall+Eppler ext transition |  |  |  | L/D Max: | 153.022 | at alpha= | 8 | deg
Re: | 4000000 |  |  | Cd Min: | 0.00552 | at alpha= | -5 | deg
Mach: | 0.25 |  |  | Cl=0 at alpha= | -5.5667 | deg
|  |  |  | @ Cl=0.1, Cd= | 0.0065333
|  |  |  | @ Cl=0.4, Cd= | 0.0074358
|  |  |  | @ Cl=0.6, Cd= | 0.0089039
alpha (deg) | Cl | Cd | Cm | Cl/Cd
-19 | -0.32 | 0.17894 | -0.02 | -1.787
-18.5 | -0.361 | 0.16936 | -0.021 | -2.132
-18 | -0.399 | 0.15405 | -0.022 | -2.589
-17.5 | -0.433 | 0.14599 | -0.023 | -2.965
-17 | -0.463 | 0.13637 | -0.024 | -3.397
-16.5 | -0.49 | 0.12783 | -0.025 | -3.831
-16 | -0.512 | 0.1184 | -0.027 | -4.323
-15.5 | -0.53 | 0.11179 | -0.028 | -4.739
-15 | -0.543 | 0.10293 | -0.03 | -5.272
-14.5 | -0.551 | 0.09623 | -0.032 | -5.722
-14 | -0.553 | 0.09015 | -0.033 | -6.135
-13.5 | -0.551 | 0.08432 | -0.035 | -6.529
-13 | -0.542 | 0.07888 | -0.035 | -6.871
-12.5 | -0.528 | 0.07456 | -0.036 | -7.081
-12 | -0.51 | 0.06992 | -0.038 | -7.3
-11.5 | -0.49 | 0.06411 | -0.041 | -7.637
-11 | -0.472 | 0.05248 | -0.05 | -8.986
-10.5 | -0.527 | 0.0077 | -0.074 | -68.364
-10 | -0.485 | 0.00758 | -0.076 | -63.981
-9.5 | -0.437 | 0.00698 | -0.078 | -62.571
-9 | -0.386 | 0.00667 | -0.08 | -57.871
-8.5 | -0.334 | 0.0065 | -0.081 | -51.342
-8 | -0.28 | 0.00623 | -0.083 | -44.921
-7.5 | -0.224 | 0.0071 | -0.085 | -31.631
-7 | -0.168 | 0.00688 | -0.087 | -24.396
-6.5 | -0.11 | 0.00667 | -0.088 | -16.526
-6 | -0.052 | 0.00654 | -0.09 | -7.892
-5.5 | 0.008 | 0.00592 | -0.092 | 1.318
-5 | 0.068 | 0.00552 | -0.093 | 12.291
-4.5 | 0.128 | 0.00742 | -0.095 | 17.312
-4 | 0.189 | 0.00758 | -0.096 | 25.008
-3.5 | 0.251 | 0.00759 | -0.098 | 33.052
-3 | 0.313 | 0.00768 | -0.1 | 40.666
-2.5 | 0.374 | 0.0077 | -0.101 | 48.616
-2 | 0.436 | 0.00707 | -0.103 | 61.769
-1.5 | 0.498 | 0.00711 | -0.104 | 70.071
-1 | 0.56 | 0.00874 | -0.106 | 64.051
-0.5 | 0.621 | 0.00899 | -0.107 | 69.077
0 | 0.686 | 0.0074 | -0.108 | 92.741
0.5 | 0.748 | 0.00756 | -0.11 | 98.98
1 | 0.81 | 0.00676 | -0.111 | 119.743
1.5 | 0.872 | 0.0068 | -0.112 | 128.142
2 | 0.934 | 0.007 | -0.114 | 133.367
2.5 | 0.996 | 0.00727 | -0.115 | 136.99
3 | 1.057 | 0.00748 | -0.116 | 141.255
3.5 | 1.119 | 0.00925 | -0.118 | 120.868
4 | 1.18 | 0.00819 | -0.119 | 144.064
4.5 | 1.241 | 0.01003 | -0.12 | 123.736
5 | 1.302 | 0.0104 | -0.121 | 125.185
5.5 | 1.363 | 0.00913 | -0.123 | 149.298
6 | 1.423 | 0.00941 | -0.124 | 151.178
6.5 | 1.483 | 0.00977 | -0.125 | 151.828
7 | 1.542 | 0.01016 | -0.126 | 151.826
7.5 | 1.602 | 0.01254 | -0.127 | 127.719
8 | 1.66 | 0.01085 | -0.128 | 153.022
8.5 | 1.719 | 0.01353 | -0.129 | 127.056
9 | 1.775 | 0.01397 | -0.13 | 127.092
9.5 | 1.831 | 0.0145 | -0.131 | 126.262
10 | 1.882 | 0.01499 | -0.132 | 125.597
10.5 | 1.931 | 0.01552 | -0.133 | 124.415
11 | 1.977 | 0.01615 | -0.134 | 122.422
11.5 | 2.021 | 0.01637 | -0.135 | 123.432
12 | 2.062 | 0.02304 | -0.136 | 89.474
12.5 | 2.1 | 0.02441 | -0.137 | 86.043
13 | 2.131 | 0.02588 | -0.137 | 82.326
13.5 | 2.093 | 0.02818 | -0.135 | 74.274
14 | 2.066 | 0.03161 | -0.134 | 65.37
14.5 | 2.04 | 0.03454 | -0.133 | 59.054
15 | 2.002 | 0.039 | -0.132 | 51.344
15.5 | 1.955 | 0.04356 | -0.131 | 44.88
16 | 1.867 | 0.05568 | -0.127 | 33.539
16.5 | 1.797 | 0.06435 | -0.125 | 27.928
17 | 1.708 | 0.07749 | -0.121 | 22.043
17.5 | 1.623 | 0.0892 | -0.119 | 18.194
18 | 1.537 | 0.10186 | -0.117 | 15.09

## 70. Re 4M Mach 0.25 (2)
BIGFOIL.COM POLAR EXPORT
glennmartin3
Glenn Martin 3 |  |  |  | Cl Max: | 1.6295 | at alpha= | 16.5 | deg
XFOIL ncrit=9 |  |  |  | L/D Max: | 99.0999 | at alpha= | 7.5 | deg
Re: | 4000000 |  |  | Cd Min: | 0.19152 | at alpha= | -19 | deg
Mach: | 0.25 |  |  | Cl=0 at alpha= | -3.1126 | deg
|  |  |  | @ Cl=0.1, Cd= | 0.0086177
|  |  |  | @ Cl=0.4, Cd= | 0.0089772
|  |  |  | @ Cl=0.6, Cd= | 0.009233
alpha (deg) | Cl | Cd | Cm | Cl/Cd
-19 | -0.3294 | 0.19152 | -0.0623 | -1.7199
-18 | -0.2961 | 0.17849 | -0.0695 | -1.6589
-17.5 | -0.279 | 0.17009 | -0.0747 | -1.6403
-17 | -0.2667 | 0.16089 | -0.08 | -1.6577
-16.5 | -0.2529 | 0.15312 | -0.0844 | -1.6516
-15.5 | -0.916 | 0.03409 | -0.1549 | -26.87
-15 | -0.9537 | 0.02735 | -0.1501 | -34.8702
-14.5 | -0.9527 | 0.02344 | -0.144 | -40.6442
-14 | -0.9614 | 0.02208 | -0.1312 | -43.5417
-13.5 | -0.9406 | 0.01993 | -0.1243 | -47.1952
-13 | -0.9075 | 0.01801 | -0.119 | -50.3887
-12.5 | -0.8635 | 0.01652 | -0.1153 | -52.27
-12 | -0.8575 | 0.01551 | -0.1035 | -55.2869
-11.5 | -0.8128 | 0.01427 | -0.0994 | -56.9587
-11 | -0.7585 | 0.01325 | -0.0972 | -57.2453
-10.5 | -0.6979 | 0.01233 | -0.0962 | -56.6018
-10 | -0.6722 | 0.0118 | -0.0878 | -56.9661
-9.5 | -0.62 | 0.01085 | -0.0852 | -57.1429
-8.5 | -0.5072 | 0.00973 | -0.0818 | -52.1274
-8 | -0.4283 | 0.00901 | -0.0853 | -47.5361
-7.5 | -0.3635 | 0.00872 | -0.0856 | -41.6858
-7 | -0.3193 | 0.00851 | -0.0816 | -37.5206
-6.5 | -0.2779 | 0.00829 | -0.077 | -33.5223
-6 | -0.2405 | 0.00816 | -0.0716 | -29.473
-5.5 | -0.1923 | 0.00797 | -0.0686 | -24.128
-5 | -0.1455 | 0.00781 | -0.0654 | -18.63
-4.5 | -0.1021 | 0.00779 | -0.0615 | -13.1065
-4 | -0.0554 | 0.00761 | -0.0584 | -7.2799
-3.5 | -0.0282 | 0.00799 | -0.0512 | -3.5294
-3 | 0.0082 | 0.0083 | -0.0461 | 0.98795
-2.5 | 0.0438 | 0.00866 | -0.0409 | 5.0577
-2 | 0.0942 | 0.00862 | -0.0389 | 10.9281
-1.5 | 0.1451 | 0.0086 | -0.0371 | 16.8721
-1 | 0.1948 | 0.00863 | -0.035 | 22.5724
-0.5 | 0.2451 | 0.00867 | -0.0331 | 28.2699
0 | 0.2936 | 0.00877 | -0.0309 | 33.4778
0.5 | 0.3426 | 0.00886 | -0.029 | 38.6682
1 | 0.3918 | 0.00895 | -0.0271 | 43.7765
1.5 | 0.44 | 0.00911 | -0.025 | 48.2986
2 | 0.4864 | 0.00929 | -0.0226 | 52.3574
2.5 | 0.5548 | 0.00905 | -0.0255 | 61.3039
3.5 | 0.7425 | 0.00981 | -0.0426 | 75.6881
4 | 0.9113 | 0.01074 | -0.0679 | 84.851
5 | 1.083 | 0.01122 | -0.0807 | 96.5241
5.5 | 1.1225 | 0.012 | -0.0766 | 93.5417
6 | 1.1531 | 0.01318 | -0.0707 | 87.4886
7 | 1.2382 | 0.01355 | -0.0644 | 91.3801
7.5 | 1.2992 | 0.01311 | -0.0653 | 99.0999
8 | 1.3317 | 0.01384 | -0.06 | 96.2211
8.5 | 1.3755 | 0.01417 | -0.0574 | 97.0713
9 | 1.4122 | 0.01481 | -0.0531 | 95.3545
9.5 | 1.4476 | 0.01561 | -0.0486 | 92.7354
10 | 1.4829 | 0.01654 | -0.0442 | 89.6554
10.5 | 1.5207 | 0.01802 | -0.0405 | 84.3896
11 | 1.5583 | 0.01861 | -0.0368 | 83.7346
11.5 | 1.5887 | 0.01955 | -0.0321 | 81.2634
12 | 1.6032 | 0.02128 | -0.0253 | 75.3383
12.5 | 1.6115 | 0.02343 | -0.0178 | 68.7793
13.5 | 1.586 | 0.03079 | 0.0002 | 51.5102
14 | 1.6001 | 0.03322 | 0.0049 | 48.1668
14.5 | 1.6126 | 0.03588 | 0.0092 | 44.9443
15 | 1.6228 | 0.03888 | 0.0131 | 41.7387
15.5 | 1.6268 | 0.04255 | 0.0168 | 38.2327
16.5 | 1.6295 | 0.05128 | 0.022 | 31.7765
17 | 1.6208 | 0.05713 | 0.0235 | 28.3704
17.5 | 1.603 | 0.06441 | 0.0238 | 24.8874
18 | 1.5697 | 0.07399 | 0.0227 | 21.215
18.5 | 1.5253 | 0.08564 | 0.0198 | 17.8106
19 | 1.4649 | 0.09967 | 0.0157 | 14.6975
19.5 | 1.3956 | 0.11531 | 0.0103 | 12.103
20 | 1.3335 | 0.13065 | 0.0042 | 10.2067

## 71. Re 4M Mach 0.50 (1)
BIGFOIL.COM POLAR EXPORT
glennmartin3
Glenn Martin 3 |  |  |  | Cl Max: | 1.978 | at alpha= | 10 | deg
JavaFoil+Calcfoil stall+Eppler ext transition |  |  |  | L/D Max: | 139.166 | at alpha= | 5 | deg
Re: | 4000000 |  |  | Cd Min: | 0.00676 | at alpha= | -5.5 | deg
Mach: | 0.5 |  |  | Cl=0 at alpha= | -5.5692 | deg
|  |  |  | @ Cl=0.1, Cd= | 0.0081425
|  |  |  | @ Cl=0.4, Cd= | 0.0081122
|  |  |  | @ Cl=0.6, Cd= | 0.0093623
alpha (deg) | Cl | Cd | Cm | Cl/Cd
-20 | -0.763 | 0.15701 | -0.027 | -4.862
-19.5 | -0.738 | 0.14913 | -0.028 | -4.95
-19 | -0.713 | 0.1442 | -0.029 | -4.941
-18.5 | -0.686 | 0.14593 | -0.029 | -4.7
-18 | -0.659 | 0.14212 | -0.029 | -4.64
-17.5 | -0.634 | 0.1346 | -0.03 | -4.708
-17 | -0.607 | 0.15269 | -0.03 | -3.974
-16.5 | -0.583 | 0.12885 | -0.032 | -4.521
-16 | -0.557 | 0.12417 | -0.033 | -4.484
-15.5 | -0.531 | 0.1181 | -0.034 | -4.495
-15 | -0.505 | 0.10745 | -0.035 | -4.701
-14.5 | -0.479 | 0.10373 | -0.036 | -4.619
-14 | -0.453 | 0.10512 | -0.037 | -4.312
-13.5 | -0.426 | 0.1019 | -0.037 | -4.184
-13 | -0.4 | 0.09185 | -0.037 | -4.352
-12.5 | -0.373 | 0.08542 | -0.037 | -4.371
-12 | -0.347 | 0.07984 | -0.038 | -4.348
-11.5 | -0.321 | 0.0741 | -0.039 | -4.329
-11 | -0.294 | 0.06899 | -0.041 | -4.267
-10.5 | -0.268 | 0.06495 | -0.042 | -4.124
-10 | -0.241 | 0.06052 | -0.043 | -3.986
-9.5 | -0.22 | 0.04569 | -0.06 | -4.825
-9 | -0.279 | 0.05699 | -0.041 | -4.904
-8.5 | -0.264 | 0.052 | -0.042 | -5.084
-8 | -0.232 | 0.04814 | -0.044 | -4.816
-7.5 | -0.191 | 0.04496 | -0.045 | -4.252
-7 | -0.147 | 0.03968 | -0.057 | -3.706
-6.5 | -0.119 | 0.00732 | -0.099 | -16.325
-6 | -0.056 | 0.00701 | -0.1 | -8.046
-5.5 | 0.009 | 0.00676 | -0.102 | 1.269
-5 | 0.075 | 0.0084 | -0.104 | 8.932
-4.5 | 0.142 | 0.00771 | -0.106 | 18.489
-4 | 0.211 | 0.00844 | -0.108 | 24.968
-3.5 | 0.279 | 0.00763 | -0.109 | 36.635
-3 | 0.349 | 0.00809 | -0.111 | 43.062
-2.5 | 0.418 | 0.00812 | -0.113 | 51.453
-2 | 0.487 | 0.00873 | -0.115 | 55.813
-1.5 | 0.556 | 0.00912 | -0.116 | 61.017
-1 | 0.625 | 0.0095 | -0.118 | 65.815
-0.5 | 0.693 | 0.00846 | -0.12 | 81.949
0 | 0.766 | 0.00866 | -0.121 | 88.457
0.5 | 0.835 | 0.00795 | -0.123 | 104.967
1 | 0.903 | 0.00736 | -0.124 | 122.814
1.5 | 0.972 | 0.00755 | -0.126 | 128.704
2 | 1.04 | 0.00785 | -0.127 | 132.436
2.5 | 1.108 | 0.00817 | -0.129 | 135.592
3 | 1.176 | 0.01039 | -0.13 | 113.193
3.5 | 1.243 | 0.01094 | -0.132 | 113.639
4 | 1.309 | 0.01145 | -0.133 | 114.375
4.5 | 1.375 | 0.0099 | -0.134 | 138.887
5 | 1.44 | 0.01035 | -0.136 | 139.166
5.5 | 1.505 | 0.01083 | -0.137 | 138.937
6 | 1.568 | 0.01138 | -0.138 | 137.818
6.5 | 1.63 | 0.01452 | -0.14 | 112.28
7 | 1.691 | 0.01523 | -0.141 | 110.994
7.5 | 1.75 | 0.01614 | -0.142 | 108.441
8 | 1.807 | 0.01679 | -0.143 | 107.645
8.5 | 1.862 | 0.01443 | -0.144 | 129.051
9 | 1.91 | 0.01882 | -0.146 | 101.492
9.5 | 1.953 | 0.01959 | -0.147 | 99.699
10 | 1.978 | 0.02103 | -0.148 | 94.066
10.5 | 1.846 | 0.04054 | -0.137 | 45.527
11 | 1.738 | 0.05641 | -0.127 | 30.803
11.5 | 1.641 | 0.06711 | -0.124 | 24.455
12 | 1.359 | 0.08337 | -0.119 | 16.307
12.5 | 1.084 | 0.10394 | -0.114 | 10.428
13 | 1.103 | 0.12398 | -0.111 | 8.901
13.5 | 1.134 | 0.10826 | -0.112 | 10.474
14 | 1.159 | 0.12265 | -0.11 | 9.453
14.5 | 1.185 | 0.12621 | -0.109 | 9.391
15 | 1.209 | 0.1255 | -0.107 | 9.632

## 72. Re 4M Mach 0.50 (2)
BIGFOIL.COM POLAR EXPORT
glennmartin3
Glenn Martin 3 |  |  |  | Cl Max: | 1.716 | at alpha= | 12 | deg
XFOIL ncrit=9 |  |  |  | L/D Max: | 82.8597 | at alpha= | 7.5 | deg
Re: | 4000000 |  |  | Cd Min: | 0.1512 | at alpha= | 17 | deg
Mach: | 0.5 |  |  | Cl=0 at alpha= | -2.6443 | deg
|  |  |  | @ Cl=0.1, Cd= | 0.0093242
|  |  |  | @ Cl=0.4, Cd= | 0.010168
|  |  |  | @ Cl=0.6, Cd= | 0.010573
alpha (deg) | Cl | Cd | Cm | Cl/Cd
-11.5 | -0.0861 | 0.09686 | -0.1215 | -0.88891
-11 | -0.0855 | 0.08714 | -0.1275 | -0.98118
-10.5 | -0.0791 | 0.07893 | -0.1328 | -1.0022
-10 | -0.063 | 0.0719 | -0.1381 | -0.87622
-9.5 | -0.0821 | 0.0588 | -0.1502 | -1.3963
-9 | -0.13 | 0.04819 | -0.1561 | -2.6977
-8.5 | -0.1504 | 0.03855 | -0.1602 | -3.9014
-8 | -0.2227 | 0.03262 | -0.1435 | -6.8271
-7.5 | -0.2464 | 0.02288 | -0.1365 | -10.7692
-7 | -0.2735 | 0.0193 | -0.1196 | -14.171
-6.5 | -0.31 | 0.01446 | -0.1006 | -21.4385
-6 | -0.3036 | 0.0115 | -0.0871 | -26.4
-5.5 | -0.2531 | 0.01021 | -0.0809 | -24.7894
-5 | -0.2081 | 0.00934 | -0.0736 | -22.2805
-4.5 | -0.1588 | 0.00908 | -0.0673 | -17.489
-4 | -0.1181 | 0.00901 | -0.0597 | -13.1077
-3.5 | -0.0772 | 0.00917 | -0.0526 | -8.4188
-3 | -0.0434 | 0.00956 | -0.0444 | -4.5397
-2.5 | 0.0176 | 0.00941 | -0.0418 | 1.8704
-2 | 0.0768 | 0.00932 | -0.0391 | 8.2403
-1.5 | 0.1324 | 0.00933 | -0.0357 | 14.1908
-1 | 0.1888 | 0.00933 | -0.0328 | 20.2358
-0.5 | 0.2441 | 0.00942 | -0.0297 | 25.913
0 | 0.2927 | 0.0097 | -0.0255 | 30.1753
0.5 | 0.3436 | 0.00994 | -0.0219 | 34.5674
1 | 0.3953 | 0.01016 | -0.0184 | 38.9075
1.5 | 0.4539 | 0.01026 | -0.0166 | 44.2398
2 | 0.5147 | 0.01036 | -0.0153 | 49.6815
2.5 | 0.5701 | 0.01062 | -0.0128 | 53.6817
3 | 0.6661 | 0.01047 | -0.0196 | 63.6199
4 | 0.9542 | 0.01242 | -0.0529 | 76.8277
5 | 1.1408 | 0.0138 | -0.0627 | 82.6667
5.5 | 1.1803 | 0.01489 | -0.0562 | 79.268
6 | 1.2269 | 0.01585 | -0.051 | 77.4069
7.5 | 1.3937 | 0.01682 | -0.041 | 82.8597
8.5 | 1.467 | 0.01957 | -0.0267 | 74.9617
9 | 1.5151 | 0.0207 | -0.0216 | 73.1932
9.5 | 1.5602 | 0.02267 | -0.0161 | 68.8222
10 | 1.6068 | 0.02374 | -0.0109 | 67.6832
10.5 | 1.6492 | 0.02509 | -0.0053 | 65.7314
11 | 1.696 | 0.02634 | -0.0001 | 64.3888
12 | 1.716 | 0.0327 | 0.015 | 52.4771
12.5 | 1.6395 | 0.04149 | 0.0246 | 39.5155
13 | 1.5936 | 0.04994 | 0.0293 | 31.9103
13.5 | 1.5817 | 0.05665 | 0.0315 | 27.9206
14 | 1.5432 | 0.06628 | 0.0314 | 23.283
14.5 | 1.4681 | 0.08021 | 0.0277 | 18.3032
15 | 1.3889 | 0.09483 | 0.0231 | 14.6462
15.5 | 1.2744 | 0.11421 | 0.0149 | 11.1584
16 | 1.2255 | 0.12714 | 0.0095 | 9.639
17 | 1.1571 | 0.1512 | -0.0016 | 7.6528

## 73. Re 5M Mach 0.00 (1)
BIGFOIL.COM POLAR EXPORT
glennmartin3
Glenn Martin 3 |  |  |  | Cl Max: | 2.164 | at alpha= | 14.5 | deg
JavaFoil+Calcfoil stall+Eppler ext transition |  |  |  | L/D Max: | 163.619 | at alpha= | 8 | deg
Re: | 5000000 |  |  | Cd Min: | 0.00534 | at alpha= | -5.5 | deg
Mach: | 0 |  |  | Cl=0 at alpha= | -5.569 | deg
|  |  |  | @ Cl=0.1, Cd= | 0.0071464
|  |  |  | @ Cl=0.4, Cd= | 0.0074183
|  |  |  | @ Cl=0.6, Cd= | 0.0075987
alpha (deg) | Cl | Cd | Cm | Cl/Cd
-17.5 | -0.66 | 0.12308 | -0.026 | -5.359
-17 | -0.661 | 0.11719 | -0.027 | -5.64
-16.5 | -0.66 | 0.11044 | -0.028 | -5.976
-16 | -0.658 | 0.10294 | -0.03 | -6.39
-15.5 | -0.651 | 0.09832 | -0.031 | -6.622
-15 | -0.643 | 0.0917 | -0.033 | -7.013
-14.5 | -0.632 | 0.08602 | -0.035 | -7.348
-14 | -0.626 | 0.07347 | -0.04 | -8.514
-13.5 | -0.613 | 0.06444 | -0.044 | -9.512
-13 | -0.625 | 0.0361 | -0.053 | -17.322
-12.5 | -0.674 | 0.00889 | -0.065 | -75.8
-12 | -0.642 | 0.00824 | -0.067 | -77.913
-11.5 | -0.606 | 0.00779 | -0.069 | -77.813
-11 | -0.567 | 0.00748 | -0.07 | -75.771
-10.5 | -0.524 | 0.00697 | -0.072 | -75.252
-10 | -0.479 | 0.0067 | -0.074 | -71.532
-9.5 | -0.43 | 0.00645 | -0.076 | -66.654
-9 | -0.379 | 0.00622 | -0.077 | -60.998
-8.5 | -0.327 | 0.00616 | -0.079 | -53.115
-8 | -0.273 | 0.00593 | -0.081 | -46.086
-7.5 | -0.219 | 0.00663 | -0.082 | -33.033
-7 | -0.163 | 0.00657 | -0.084 | -24.863
-6.5 | -0.107 | 0.00634 | -0.085 | -16.895
-6 | -0.05 | 0.00546 | -0.087 | -9.186
-5.5 | 0.008 | 0.00534 | -0.089 | 1.418
-5 | 0.066 | 0.00706 | -0.09 | 9.319
-4.5 | 0.125 | 0.00721 | -0.092 | 17.265
-4 | 0.184 | 0.00722 | -0.093 | 25.45
-3.5 | 0.243 | 0.0072 | -0.095 | 33.752
-3 | 0.303 | 0.00734 | -0.096 | 41.241
-2.5 | 0.363 | 0.00674 | -0.098 | 53.821
-2 | 0.423 | 0.00784 | -0.099 | 53.891
-1.5 | 0.483 | 0.00737 | -0.101 | 65.444
-1 | 0.542 | 0.00843 | -0.102 | 64.305
-0.5 | 0.602 | 0.00757 | -0.104 | 79.462
0 | 0.665 | 0.00774 | -0.105 | 85.876
0.5 | 0.725 | 0.00697 | -0.106 | 103.924
1 | 0.785 | 0.00819 | -0.108 | 95.832
1.5 | 0.845 | 0.00759 | -0.109 | 111.291
2 | 0.905 | 0.00771 | -0.11 | 117.347
2.5 | 0.965 | 0.00794 | -0.111 | 121.436
3 | 1.025 | 0.00695 | -0.113 | 147.436
3.5 | 1.084 | 0.00857 | -0.114 | 126.546
4 | 1.144 | 0.00895 | -0.115 | 127.854
4.5 | 1.204 | 0.00927 | -0.116 | 129.846
5 | 1.263 | 0.00815 | -0.118 | 154.966
5.5 | 1.322 | 0.00839 | -0.119 | 157.593
6 | 1.381 | 0.00869 | -0.12 | 158.831
6.5 | 1.44 | 0.00903 | -0.121 | 159.494
7 | 1.498 | 0.00924 | -0.122 | 162.07
7.5 | 1.556 | 0.00965 | -0.123 | 161.191
8 | 1.614 | 0.00986 | -0.124 | 163.619
8.5 | 1.672 | 0.01219 | -0.125 | 137.166
9 | 1.728 | 0.01254 | -0.126 | 137.762
9.5 | 1.783 | 0.01301 | -0.127 | 137.043
10 | 1.835 | 0.01347 | -0.128 | 136.231
10.5 | 1.886 | 0.01377 | -0.129 | 136.892
11 | 1.934 | 0.01432 | -0.13 | 135.103
11.5 | 1.981 | 0.01884 | -0.131 | 105.181
12 | 2.027 | 0.01977 | -0.131 | 102.49
12.5 | 2.07 | 0.02084 | -0.132 | 99.32
13 | 2.108 | 0.02181 | -0.133 | 96.663
13.5 | 2.133 | 0.02286 | -0.134 | 93.269
14 | 2.151 | 0.0242 | -0.135 | 88.886
14.5 | 2.164 | 0.02232 | -0.135 | 96.984
15 | 2.125 | 0.0277 | -0.133 | 76.702
15.5 | 2.107 | 0.03026 | -0.132 | 69.632
16 | 2.079 | 0.03387 | -0.131 | 61.39
16.5 | 2.054 | 0.03791 | -0.13 | 54.183
17 | 2.024 | 0.04137 | -0.13 | 48.933
17.5 | 1.965 | 0.05119 | -0.127 | 38.39
18 | 1.917 | 0.0592 | -0.125 | 32.387
18.5 | 1.874 | 0.06551 | -0.124 | 28.613
19 | 1.825 | 0.07405 | -0.122 | 24.646
19.5 | 1.759 | 0.08909 | -0.118 | 19.745

## 74. Re 5M Mach 0.00 (2)
BIGFOIL.COM POLAR EXPORT
glennmartin3
Glenn Martin 3 |  |  |  | Cl Max: | 1.6992 | at alpha= | 18 | deg
XFOIL ncrit=9 |  |  |  | L/D Max: | 108.288 | at alpha= | 6.5 | deg
Re: | 5000000 |  |  | Cd Min: | 0.07378 | at alpha= | 20 | deg
Mach: | 0 |  |  | Cl=0 at alpha= | -3.061 | deg
|  |  |  | @ Cl=0.1, Cd= | 0.0082001
|  |  |  | @ Cl=0.4, Cd= | 0.0085648
|  |  |  | @ Cl=0.6, Cd= | 0.0088086
alpha (deg) | Cl | Cd | Cm | Cl/Cd
-20 | -1.2162 | 0.03041 | -0.1612 | -39.9934
-19.5 | -1.2141 | 0.02736 | -0.1588 | -44.375
-19 | -1.2003 | 0.02551 | -0.1556 | -47.0521
-18.5 | -1.2409 | 0.02391 | -0.1398 | -51.8988
-18 | -1.2195 | 0.02263 | -0.1354 | -53.8886
-17.5 | -1.197 | 0.02109 | -0.1313 | -56.7568
-17 | -1.1739 | 0.01948 | -0.1268 | -60.2618
-16.5 | -1.1409 | 0.01827 | -0.1235 | -62.4466
-16 | -1.1001 | 0.01733 | -0.1214 | -63.4795
-15.5 | -1.0576 | 0.0165 | -0.1194 | -64.097
-15 | -1.0623 | 0.01583 | -0.107 | -67.1068
-14.5 | -1.0224 | 0.01514 | -0.1039 | -67.5297
-14 | -0.9786 | 0.01448 | -0.1017 | -67.5829
-13.5 | -0.9307 | 0.01386 | -0.1001 | -67.1501
-13 | -0.8833 | 0.01293 | -0.0986 | -68.314
-12.5 | -0.8308 | 0.01234 | -0.0979 | -67.3258
-12 | -0.815 | 0.01193 | -0.0891 | -68.3152
-11.5 | -0.7682 | 0.01141 | -0.0869 | -67.3269
-11 | -0.7132 | 0.01078 | -0.0866 | -66.1596
-10.5 | -0.6553 | 0.01012 | -0.087 | -64.753
-10 | -0.6169 | 0.00967 | -0.0828 | -63.7952
-9 | -0.5298 | 0.00891 | -0.0767 | -59.4613
-8.5 | -0.4564 | 0.00832 | -0.0805 | -54.8558
-8 | -0.3841 | 0.00789 | -0.084 | -48.6819
-7.5 | -0.3272 | 0.00772 | -0.0839 | -42.3834
-7 | -0.3152 | 0.00779 | -0.0736 | -40.4621
-6.5 | -0.2758 | 0.00763 | -0.0696 | -36.1468
-6 | -0.2371 | 0.00753 | -0.0654 | -31.4874
-5.5 | -0.1911 | 0.0074 | -0.0629 | -25.8243
-5 | -0.1457 | 0.0073 | -0.0603 | -19.9589
-4.5 | -0.1076 | 0.00738 | -0.056 | -14.5799
-4 | -0.0725 | 0.00759 | -0.0512 | -9.552
-3.5 | -0.0288 | 0.0077 | -0.0483 | -3.7403
-3 | 0.004 | 0.00814 | -0.0432 | 0.4914
-2.5 | 0.0507 | 0.00821 | -0.041 | 6.1754
-2 | 0.1003 | 0.0082 | -0.0394 | 12.2317
-1.5 | 0.1504 | 0.00817 | -0.038 | 18.4088
-1 | 0.1983 | 0.00821 | -0.0361 | 24.1535
-0.5 | 0.245 | 0.00826 | -0.034 | 29.661
0 | 0.292 | 0.00834 | -0.032 | 35.012
0.5 | 0.3395 | 0.0084 | -0.0302 | 40.4167
1 | 0.3853 | 0.00855 | -0.0281 | 45.0643
1.5 | 0.4349 | 0.0086 | -0.0269 | 50.5698
2 | 0.4819 | 0.00875 | -0.0251 | 55.0743
2.5 | 0.5324 | 0.00879 | -0.0242 | 60.5688
3.5 | 0.7502 | 0.00885 | -0.05 | 84.7684
4 | 0.846 | 0.00972 | -0.0594 | 87.037
4.5 | 0.9325 | 0.01006 | -0.0668 | 92.6938
5 | 0.9949 | 0.01044 | -0.0687 | 95.2969
5.5 | 1.0537 | 0.01083 | -0.0698 | 97.2946
6 | 1.1476 | 0.01085 | -0.079 | 105.7696
6.5 | 1.202 | 0.0111 | -0.0793 | 108.2883
7 | 1.2447 | 0.01153 | -0.0769 | 107.9532
7.5 | 1.2744 | 0.01264 | -0.0716 | 100.8228
8 | 1.3155 | 0.01284 | -0.0691 | 102.4533
8.5 | 1.3504 | 0.0136 | -0.0652 | 99.2941
9 | 1.3918 | 0.01386 | -0.0628 | 100.4185
9.5 | 1.4327 | 0.01415 | -0.0604 | 101.2509
10 | 1.469 | 0.0146 | -0.0572 | 100.6164
10.5 | 1.5067 | 0.015 | -0.0544 | 100.4467
11 | 1.5452 | 0.0154 | -0.0518 | 100.3377
11.5 | 1.5625 | 0.01669 | -0.0456 | 93.6189
12 | 1.5839 | 0.01785 | -0.0403 | 88.7339
12.5 | 1.5791 | 0.02035 | -0.031 | 77.5971
13 | 1.5764 | 0.02292 | -0.0226 | 68.7784
13.5 | 1.5989 | 0.02416 | -0.0183 | 66.1796
14 | 1.6166 | 0.02572 | -0.0135 | 62.8538
14.5 | 1.6301 | 0.02764 | -0.0083 | 58.9761
15 | 1.6452 | 0.02961 | -0.004 | 55.5623
15.5 | 1.6568 | 0.03189 | 0.0002 | 51.9536
16 | 1.671 | 0.03413 | 0.0037 | 48.9599
16.5 | 1.6834 | 0.03661 | 0.0069 | 45.982
17 | 1.6941 | 0.03936 | 0.0098 | 43.0412
17.5 | 1.6974 | 0.04292 | 0.0126 | 39.548
18 | 1.6992 | 0.04685 | 0.0149 | 36.2689
18.5 | 1.6909 | 0.05211 | 0.0167 | 32.4487
19 | 1.6799 | 0.05809 | 0.0176 | 28.9189
19.5 | 1.6628 | 0.06509 | 0.0176 | 25.5462
20 | 1.6364 | 0.07378 | 0.0165 | 22.1795

## 75. Re 5M Mach 0.10 (1)
BIGFOIL.COM POLAR EXPORT
glennmartin3
Glenn Martin 3 |  |  |  | Cl Max: | 2.163 | at alpha= | 14.5 | deg
JavaFoil+Calcfoil stall+Eppler ext transition |  |  |  | L/D Max: | 163.295 | at alpha= | 8 | deg
Re: | 5000000 |  |  | Cd Min: | 0.00543 | at alpha= | -5.5 | deg
Mach: | 0.1 |  |  | Cl=0 at alpha= | -5.569 | deg
|  |  |  | @ Cl=0.1, Cd= | 0.0071758
|  |  |  | @ Cl=0.4, Cd= | 0.0073651
|  |  |  | @ Cl=0.6, Cd= | 0.0077042
alpha (deg) | Cl | Cd | Cm | Cl/Cd
-20 | -0.589 | 0.16218 | -0.02 | -3.631
-19.5 | -0.601 | 0.15396 | -0.021 | -3.905
-19 | -0.613 | 0.14641 | -0.022 | -4.187
-18.5 | -0.623 | 0.13882 | -0.023 | -4.486
-18 | -0.631 | 0.13122 | -0.025 | -4.808
-17.5 | -0.637 | 0.12484 | -0.026 | -5.104
-17 | -0.641 | 0.11759 | -0.027 | -5.453
-16.5 | -0.643 | 0.11184 | -0.028 | -5.746
-16 | -0.642 | 0.10502 | -0.03 | -6.116
-15.5 | -0.64 | 0.09807 | -0.032 | -6.522
-15 | -0.632 | 0.09337 | -0.032 | -6.77
-14.5 | -0.623 | 0.08756 | -0.034 | -7.121
-14 | -0.611 | 0.08154 | -0.036 | -7.498
-13.5 | -0.605 | 0.06798 | -0.042 | -8.899
-13 | -0.593 | 0.05698 | -0.047 | -10.408
-12.5 | -0.601 | 0.03233 | -0.056 | -18.579
-12 | -0.641 | 0.00833 | -0.067 | -76.869
-11.5 | -0.606 | 0.00793 | -0.069 | -76.409
-11 | -0.567 | 0.00759 | -0.071 | -74.674
-10.5 | -0.525 | 0.007 | -0.073 | -75.044
-10 | -0.48 | 0.00675 | -0.074 | -71.198
-9.5 | -0.431 | 0.00653 | -0.076 | -66.055
-9 | -0.38 | 0.00628 | -0.078 | -60.536
-8.5 | -0.328 | 0.00612 | -0.079 | -53.585
-8 | -0.275 | 0.0059 | -0.081 | -46.508
-7.5 | -0.22 | 0.00664 | -0.083 | -33.124
-7 | -0.164 | 0.00652 | -0.084 | -25.188
-6.5 | -0.108 | 0.0064 | -0.086 | -16.81
-6 | -0.05 | 0.00551 | -0.088 | -9.136
-5.5 | 0.008 | 0.00543 | -0.089 | 1.402
-5 | 0.066 | 0.00717 | -0.091 | 9.221
-4.5 | 0.125 | 0.00718 | -0.092 | 17.418
-4 | 0.185 | 0.00718 | -0.094 | 25.69
-3.5 | 0.244 | 0.00731 | -0.095 | 33.407
-3 | 0.304 | 0.00732 | -0.097 | 41.567
-2.5 | 0.364 | 0.00671 | -0.098 | 54.303
-2 | 0.425 | 0.00782 | -0.1 | 54.276
-1.5 | 0.485 | 0.00744 | -0.101 | 65.194
-1 | 0.545 | 0.00841 | -0.103 | 64.749
-0.5 | 0.605 | 0.00764 | -0.104 | 79.212
0 | 0.668 | 0.00773 | -0.106 | 86.429
0.5 | 0.728 | 0.00699 | -0.107 | 104.213
1 | 0.789 | 0.00819 | -0.108 | 96.241
1.5 | 0.849 | 0.00766 | -0.11 | 110.805
2 | 0.909 | 0.00774 | -0.111 | 117.501
2.5 | 0.969 | 0.00797 | -0.112 | 121.629
3 | 1.03 | 0.00834 | -0.113 | 123.446
3.5 | 1.09 | 0.00865 | -0.115 | 125.987
4 | 1.15 | 0.00899 | -0.116 | 127.86
4.5 | 1.209 | 0.00932 | -0.117 | 129.773
5 | 1.269 | 0.00818 | -0.118 | 155.089
5.5 | 1.328 | 0.00843 | -0.119 | 157.64
6 | 1.387 | 0.00873 | -0.12 | 158.848
6.5 | 1.446 | 0.00907 | -0.122 | 159.406
7 | 1.505 | 0.00934 | -0.123 | 161.101
7.5 | 1.563 | 0.00976 | -0.124 | 160.255
8 | 1.621 | 0.00993 | -0.125 | 163.295
8.5 | 1.679 | 0.0123 | -0.126 | 136.473
9 | 1.735 | 0.01265 | -0.127 | 137.187
9.5 | 1.79 | 0.01313 | -0.128 | 136.406
10 | 1.843 | 0.01364 | -0.129 | 135.152
10.5 | 1.893 | 0.01394 | -0.13 | 135.744
11 | 1.941 | 0.01446 | -0.13 | 134.294
11.5 | 1.988 | 0.01913 | -0.131 | 103.932
12 | 2.033 | 0.02013 | -0.132 | 101.008
12.5 | 2.076 | 0.02105 | -0.133 | 98.621
13 | 2.113 | 0.02209 | -0.134 | 95.652
13.5 | 2.135 | 0.02321 | -0.134 | 91.991
14 | 2.152 | 0.02471 | -0.135 | 87.092
14.5 | 2.163 | 0.0263 | -0.136 | 82.246
15 | 2.111 | 0.02867 | -0.133 | 73.642
15.5 | 2.089 | 0.03163 | -0.132 | 66.046
16 | 2.061 | 0.03562 | -0.131 | 57.857
16.5 | 2.032 | 0.03913 | -0.13 | 51.94
17 | 1.995 | 0.04414 | -0.13 | 45.194
17.5 | 1.922 | 0.05628 | -0.126 | 34.154
18 | 1.874 | 0.06373 | -0.124 | 29.399
18.5 | 1.826 | 0.07068 | -0.123 | 25.831
19 | 1.768 | 0.08074 | -0.121 | 21.898
19.5 | 1.701 | 0.0953 | -0.117 | 17.852

## 76. Re 5M Mach 0.10 (2)
BIGFOIL.COM POLAR EXPORT
glennmartin3
Glenn Martin 3 |  |  |  | Cl Max: | 1.6924 | at alpha= | 17.5 | deg
XFOIL ncrit=9 |  |  |  | L/D Max: | 107.898 | at alpha= | 6.5 | deg
Re: | 5000000 |  |  | Cd Min: | 0.08021 | at alpha= | 20 | deg
Mach: | 0.1 |  |  | Cl=0 at alpha= | -3.0471 | deg
|  |  |  | @ Cl=0.1, Cd= | 0.0082298
|  |  |  | @ Cl=0.4, Cd= | 0.0086158
|  |  |  | @ Cl=0.6, Cd= | 0.0088622
alpha (deg) | Cl | Cd | Cm | Cl/Cd
-20 | -1.146 | 0.03901 | -0.1618 | -29.3771
-19.5 | -1.1776 | 0.03125 | -0.1647 | -37.6832
-19 | -1.1742 | 0.02821 | -0.1625 | -41.6235
-18.5 | -1.2204 | 0.02593 | -0.148 | -47.0652
-18 | -1.2022 | 0.02453 | -0.1432 | -49.0094
-17.5 | -1.1897 | 0.0225 | -0.1379 | -52.8756
-17 | -1.1631 | 0.02108 | -0.1339 | -55.1755
-16.5 | -1.1357 | 0.01953 | -0.1298 | -58.1516
-16 | -1.1004 | 0.01826 | -0.1266 | -60.2629
-15.5 | -1.0587 | 0.01728 | -0.1243 | -61.2674
-15 | -1.065 | 0.01642 | -0.1116 | -64.8599
-14.5 | -1.0272 | 0.01559 | -0.1079 | -65.8884
-14 | -0.9839 | 0.01489 | -0.1052 | -66.0779
-13.5 | -0.9363 | 0.01421 | -0.1033 | -65.8902
-13 | -0.8882 | 0.01331 | -0.1016 | -66.7318
-12.5 | -0.8358 | 0.01265 | -0.1006 | -66.0711
-12 | -0.8207 | 0.01214 | -0.0914 | -67.603
-11.5 | -0.7737 | 0.01157 | -0.089 | -66.8712
-11 | -0.7183 | 0.01093 | -0.0886 | -65.7182
-10.5 | -0.66 | 0.01027 | -0.0887 | -64.2648
-10 | -0.6043 | 0.00966 | -0.0882 | -62.5569
-9.5 | -0.5854 | 0.00939 | -0.0794 | -62.3429
-9 | -0.5334 | 0.00898 | -0.078 | -59.3987
-8.5 | -0.4596 | 0.00838 | -0.0816 | -54.8449
-8 | -0.3868 | 0.00794 | -0.085 | -48.7154
-7.5 | -0.3312 | 0.00777 | -0.0845 | -42.6255
-7 | -0.3183 | 0.00783 | -0.0743 | -40.6513
-6.5 | -0.2791 | 0.0077 | -0.0701 | -36.2468
-6 | -0.2389 | 0.00756 | -0.0661 | -31.6005
-5.5 | -0.1925 | 0.00742 | -0.0635 | -25.9434
-5 | -0.1468 | 0.00732 | -0.0608 | -20.0546
-4.5 | -0.109 | 0.0074 | -0.0563 | -14.7297
-4 | -0.0739 | 0.00763 | -0.0514 | -9.6855
-3.5 | -0.0298 | 0.00773 | -0.0485 | -3.8551
-3 | 0.0031 | 0.00816 | -0.0433 | 0.3799
-2.5 | 0.0501 | 0.00823 | -0.0411 | 6.0875
-2 | 0.0996 | 0.00823 | -0.0394 | 12.1021
-1.5 | 0.1501 | 0.0082 | -0.038 | 18.3049
-1 | 0.1976 | 0.00823 | -0.0359 | 24.0097
-0.5 | 0.2448 | 0.00829 | -0.0338 | 29.5296
0 | 0.2918 | 0.00837 | -0.0318 | 34.8626
0.5 | 0.3398 | 0.00844 | -0.03 | 40.2607
1 | 0.3855 | 0.00861 | -0.0278 | 44.7735
1.5 | 0.4359 | 0.00863 | -0.0267 | 50.5098
2 | 0.4833 | 0.00878 | -0.0248 | 55.0456
2.5 | 0.5334 | 0.00885 | -0.0237 | 60.2712
3.5 | 0.7523 | 0.00889 | -0.0496 | 84.6232
4 | 0.8472 | 0.00978 | -0.0587 | 86.6258
4.5 | 0.9335 | 0.01012 | -0.066 | 92.2431
5 | 0.9971 | 0.01051 | -0.068 | 94.8716
5.5 | 1.0569 | 0.01089 | -0.0692 | 97.0523
6 | 1.1506 | 0.01094 | -0.0782 | 105.1737
6.5 | 1.2063 | 0.01118 | -0.0786 | 107.898
7 | 1.2473 | 0.01169 | -0.0757 | 106.698
7.5 | 1.2787 | 0.01275 | -0.0707 | 100.2902
8 | 1.3188 | 0.01299 | -0.0678 | 101.5242
8.5 | 1.3549 | 0.01373 | -0.0641 | 98.6817
9 | 1.3972 | 0.01398 | -0.0617 | 99.9428
9.5 | 1.4382 | 0.0143 | -0.0592 | 100.5734
10 | 1.474 | 0.01477 | -0.0558 | 99.7969
10.5 | 1.513 | 0.01516 | -0.053 | 99.8021
11 | 1.5509 | 0.0156 | -0.0502 | 99.4167
11.5 | 1.5674 | 0.01697 | -0.0438 | 92.363
12 | 1.5867 | 0.01825 | -0.038 | 86.9425
12.5 | 1.5748 | 0.02118 | -0.0277 | 74.3532
13.5 | 1.6017 | 0.02472 | -0.0162 | 64.7937
14 | 1.6183 | 0.0264 | -0.0112 | 61.2992
14.5 | 1.6318 | 0.0284 | -0.006 | 57.4577
15 | 1.6455 | 0.03053 | -0.0015 | 53.8978
15.5 | 1.657 | 0.03293 | 0.0026 | 50.3189
16 | 1.6712 | 0.03528 | 0.006 | 47.3696
16.5 | 1.6811 | 0.03806 | 0.0093 | 44.1697
17 | 1.6896 | 0.04115 | 0.0122 | 41.0595
17.5 | 1.6924 | 0.04493 | 0.0148 | 37.6675
18 | 1.6919 | 0.0493 | 0.0168 | 34.3185
18.5 | 1.6784 | 0.05538 | 0.0182 | 30.307
19 | 1.6634 | 0.06205 | 0.0187 | 26.8074
19.5 | 1.641 | 0.07005 | 0.018 | 23.4261
20 | 1.606 | 0.08021 | 0.016 | 20.0224

## 77. Re 5M Mach 0.25 (1)
BIGFOIL.COM POLAR EXPORT
glennmartin3
Glenn Martin 3 |  |  |  | Cl Max: | 2.131 | at alpha= | 13 | deg
JavaFoil+Calcfoil stall+Eppler ext transition |  |  |  | L/D Max: | 158.694 | at alpha= | 8 | deg
Re: | 5000000 |  |  | Cd Min: | 0.00573 | at alpha= | -5.5 | deg
Mach: | 0.25 |  |  | Cl=0 at alpha= | -5.5667 | deg
|  |  |  | @ Cl=0.1, Cd= | 0.0069893
|  |  |  | @ Cl=0.4, Cd= | 0.0072658
|  |  |  | @ Cl=0.6, Cd= | 0.0078966
alpha (deg) | Cl | Cd | Cm | Cl/Cd
-16 | -0.512 | 0.11649 | -0.027 | -4.397
-15.5 | -0.53 | 0.10975 | -0.029 | -4.83
-15 | -0.543 | 0.10305 | -0.03 | -5.267
-14.5 | -0.551 | 0.09539 | -0.032 | -5.774
-14 | -0.554 | 0.08945 | -0.033 | -6.189
-13.5 | -0.551 | 0.08305 | -0.035 | -6.636
-13 | -0.543 | 0.07804 | -0.037 | -6.96
-12.5 | -0.53 | 0.07211 | -0.039 | -7.355
-12 | -0.522 | 0.05853 | -0.047 | -8.925
-11.5 | -0.506 | 0.04933 | -0.052 | -10.26
-11 | -0.564 | 0.00825 | -0.073 | -68.421
-10.5 | -0.527 | 0.00734 | -0.074 | -71.829
-10 | -0.485 | 0.00695 | -0.076 | -69.76
-9.5 | -0.437 | 0.00669 | -0.078 | -65.315
-9 | -0.386 | 0.00641 | -0.08 | -60.293
-8.5 | -0.334 | 0.00626 | -0.082 | -53.372
-8 | -0.28 | 0.00605 | -0.083 | -46.279
-7.5 | -0.224 | 0.00679 | -0.085 | -33.034
-7 | -0.168 | 0.00658 | -0.087 | -25.511
-6.5 | -0.11 | 0.00646 | -0.088 | -17.051
-6 | -0.052 | 0.00633 | -0.09 | -8.145
-5.5 | 0.008 | 0.00573 | -0.092 | 1.362
-5 | 0.068 | 0.00668 | -0.093 | 10.154
-4.5 | 0.128 | 0.00726 | -0.095 | 17.683
-4 | 0.189 | 0.00732 | -0.096 | 25.888
-3.5 | 0.251 | 0.00778 | -0.098 | 32.253
-3 | 0.313 | 0.00671 | -0.1 | 46.556
-2.5 | 0.374 | 0.00675 | -0.101 | 55.468
-2 | 0.436 | 0.00798 | -0.103 | 54.678
-1.5 | 0.498 | 0.0075 | -0.104 | 66.378
-1 | 0.56 | 0.00829 | -0.106 | 67.527
-0.5 | 0.621 | 0.00769 | -0.107 | 80.791
0 | 0.686 | 0.00781 | -0.109 | 87.841
0.5 | 0.748 | 0.00733 | -0.11 | 102.117
1 | 0.81 | 0.00858 | -0.111 | 94.399
1.5 | 0.872 | 0.00785 | -0.113 | 111.096
2 | 0.934 | 0.00794 | -0.114 | 117.671
2.5 | 0.996 | 0.00824 | -0.115 | 120.813
3 | 1.057 | 0.00858 | -0.116 | 123.215
3.5 | 1.119 | 0.00898 | -0.118 | 124.597
4 | 1.18 | 0.00938 | -0.119 | 125.822
4.5 | 1.241 | 0.00821 | -0.12 | 151.098
5 | 1.302 | 0.00852 | -0.121 | 152.761
5.5 | 1.363 | 0.00874 | -0.123 | 155.918
6 | 1.423 | 0.00907 | -0.124 | 156.835
6.5 | 1.483 | 0.00944 | -0.125 | 157.136
7 | 1.542 | 0.00973 | -0.126 | 158.597
7.5 | 1.602 | 0.01018 | -0.127 | 157.357
8 | 1.66 | 0.01046 | -0.128 | 158.694
8.5 | 1.719 | 0.01294 | -0.129 | 132.802
9 | 1.775 | 0.01347 | -0.13 | 131.799
9.5 | 1.831 | 0.01387 | -0.131 | 131.953
10 | 1.882 | 0.01446 | -0.132 | 130.143
10.5 | 1.931 | 0.0149 | -0.133 | 129.54
11 | 1.977 | 0.01543 | -0.134 | 128.134
11.5 | 2.021 | 0.021 | -0.135 | 96.226
12 | 2.062 | 0.02217 | -0.136 | 93.006
12.5 | 2.1 | 0.02343 | -0.137 | 89.648
13 | 2.131 | 0.02474 | -0.137 | 86.1
13.5 | 2.096 | 0.0273 | -0.135 | 76.791
14 | 2.078 | 0.02979 | -0.135 | 69.754
14.5 | 2.048 | 0.03262 | -0.134 | 62.799
15 | 2.011 | 0.03649 | -0.133 | 55.111
15.5 | 1.958 | 0.04241 | -0.131 | 46.176
16 | 1.882 | 0.05115 | -0.128 | 36.803
16.5 | 1.807 | 0.06087 | -0.126 | 29.68
17 | 1.721 | 0.07236 | -0.123 | 23.789
17.5 | 1.627 | 0.08612 | -0.119 | 18.89
18 | 1.543 | 0.0963 | -0.118 | 16.02

## 78. Re 5M Mach 0.25 (2)
BIGFOIL.COM POLAR EXPORT
glennmartin3
Glenn Martin 3 |  |  |  | Cl Max: | 1.6618 | at alpha= | 16.5 | deg
XFOIL ncrit=9 |  |  |  | L/D Max: | 104.418 | at alpha= | 6.5 | deg
Re: | 5000000 |  |  | Cd Min: | 0.18151 | at alpha= | -19 | deg
Mach: | 0.25 |  |  | Cl=0 at alpha= | -2.9724 | deg
|  |  |  | @ Cl=0.1, Cd= | 0.0083391
|  |  |  | @ Cl=0.4, Cd= | 0.00885
|  |  |  | @ Cl=0.6, Cd= | 0.0088642
alpha (deg) | Cl | Cd | Cm | Cl/Cd
-19 | -0.2712 | 0.18151 | -0.084 | -1.4941
-18.5 | -0.2482 | 0.17763 | -0.087 | -1.3973
-18 | -0.2563 | 0.16427 | -0.091 | -1.5602
-17.5 | -0.2448 | 0.15714 | -0.0945 | -1.5578
-17 | -0.3157 | 0.13119 | -0.1051 | -2.4064
-16.5 | -0.8813 | 0.04582 | -0.1536 | -19.234
-16 | -0.9201 | 0.03463 | -0.1628 | -26.5694
-15.5 | -0.9521 | 0.02859 | -0.1594 | -33.3019
-15 | -0.9703 | 0.02363 | -0.1525 | -41.0622
-14.5 | -0.9643 | 0.02036 | -0.1454 | -47.3625
-14 | -0.9777 | 0.01916 | -0.131 | -51.0282
-13.5 | -0.9471 | 0.01752 | -0.125 | -54.0582
-13 | -0.907 | 0.016 | -0.1205 | -56.6875
-12.5 | -0.8588 | 0.0148 | -0.1172 | -58.027
-12 | -0.8063 | 0.01379 | -0.1146 | -58.4699
-11.5 | -0.8005 | 0.01304 | -0.1023 | -61.388
-11 | -0.7456 | 0.01207 | -0.1002 | -61.773
-10.5 | -0.6859 | 0.01121 | -0.099 | -61.1864
-10 | -0.6326 | 0.01054 | -0.0965 | -60.019
-9.5 | -0.6074 | 0.00996 | -0.0881 | -60.9839
-9 | -0.5531 | 0.0094 | -0.0859 | -58.8404
-8.5 | -0.4773 | 0.00882 | -0.0885 | -54.1156
-8 | -0.4052 | 0.00829 | -0.0904 | -48.8782
-7.5 | -0.3699 | 0.00821 | -0.0843 | -45.0548
-6.5 | -0.2966 | 0.00803 | -0.0729 | -36.9365
-6 | -0.2505 | 0.00779 | -0.0694 | -32.1566
-5.5 | -0.2005 | 0.00757 | -0.0669 | -26.4861
-5 | -0.1538 | 0.00746 | -0.0636 | -20.6166
-4.5 | -0.1168 | 0.00756 | -0.0583 | -15.4497
-4 | -0.0812 | 0.00781 | -0.0528 | -10.3969
-3.5 | -0.0369 | 0.00791 | -0.0494 | -4.665
-3 | -0.0027 | 0.00831 | -0.0439 | -0.32491
-2.5 | 0.0462 | 0.00834 | -0.0415 | 5.5396
-2 | 0.0955 | 0.00834 | -0.0392 | 11.4508
-1.5 | 0.1456 | 0.00833 | -0.0372 | 17.479
-1 | 0.1956 | 0.00836 | -0.0352 | 23.3971
-0.5 | 0.2448 | 0.00843 | -0.033 | 29.0391
0 | 0.293 | 0.00854 | -0.0308 | 34.3091
0.5 | 0.3406 | 0.00868 | -0.0284 | 39.2396
1 | 0.3878 | 0.00885 | -0.0261 | 43.8192
1.5 | 0.4408 | 0.00885 | -0.0251 | 49.8079
2 | 0.4889 | 0.009 | -0.023 | 54.3222
2.5 | 0.5387 | 0.0091 | -0.0213 | 59.1978
3 | 0.6323 | 0.00874 | -0.0302 | 72.3455
4 | 0.8563 | 0.01009 | -0.0553 | 84.8662
4.5 | 0.9436 | 0.01042 | -0.0621 | 90.5566
5 | 1.0117 | 0.01088 | -0.0645 | 92.9871
5.5 | 1.0777 | 0.01129 | -0.0664 | 95.4562
6 | 1.1697 | 0.01138 | -0.0743 | 102.7856
6.5 | 1.229 | 0.01177 | -0.0747 | 104.418
7.5 | 1.2983 | 0.01356 | -0.0647 | 95.7448
8 | 1.342 | 0.01371 | -0.0619 | 97.8848
8.5 | 1.3818 | 0.01443 | -0.0582 | 95.7588
9 | 1.4244 | 0.01478 | -0.0552 | 96.3735
9.5 | 1.4668 | 0.01517 | -0.0522 | 96.6908
10 | 1.5041 | 0.01573 | -0.0483 | 95.6198
10.5 | 1.5456 | 0.01618 | -0.0452 | 95.5253
11 | 1.5823 | 0.01681 | -0.0414 | 94.1285
11.5 | 1.59 | 0.01873 | -0.0333 | 84.8905
12 | 1.6064 | 0.02038 | -0.0268 | 78.8224
12.5 | 1.58 | 0.02434 | -0.015 | 64.9137
13 | 1.594 | 0.02641 | -0.0092 | 60.3559
13.5 | 1.6148 | 0.02817 | -0.0046 | 57.3234
14 | 1.6294 | 0.03039 | 0.0006 | 53.6163
14.5 | 1.6378 | 0.03318 | 0.006 | 49.3611
15 | 1.6497 | 0.03596 | 0.0102 | 45.876
15.5 | 1.6542 | 0.03947 | 0.0143 | 41.9103
16 | 1.6609 | 0.04309 | 0.0174 | 38.5449
16.5 | 1.6618 | 0.0475 | 0.0201 | 34.9853
17 | 1.657 | 0.05282 | 0.0219 | 31.3707
17.5 | 1.6444 | 0.05934 | 0.0228 | 27.7115
18 | 1.6211 | 0.06744 | 0.0224 | 24.0377
18.5 | 1.5719 | 0.07936 | 0.02 | 19.8072
19 | 1.5154 | 0.09275 | 0.0162 | 16.3385
19.5 | 1.4555 | 0.10679 | 0.0116 | 13.6296
20 | 1.3855 | 0.12287 | 0.0054 | 11.2761

## 79. Re 5M Mach 0.50 (1)
BIGFOIL.COM POLAR EXPORT
glennmartin3
Glenn Martin 3 |  |  |  | Cl Max: | 1.953 | at alpha= | 9.5 | deg
JavaFoil+Calcfoil stall+Eppler ext transition |  |  |  | L/D Max: | 144.278 | at alpha= | 5 | deg
Re: | 5000000 |  |  | Cd Min: | 0.00668 | at alpha= | -6 | deg
Mach: | 0.5 |  |  | Cl=0 at alpha= | -5.5692 | deg
|  |  |  | @ Cl=0.1, Cd= | 0.0078075
|  |  |  | @ Cl=0.4, Cd= | 0.0078748
|  |  |  | @ Cl=0.6, Cd= | 0.0091175
alpha (deg) | Cl | Cd | Cm | Cl/Cd
-20 | -0.764 | 0.15568 | -0.027 | -4.905
-19.5 | -0.738 | 0.14751 | -0.028 | -5.006
-19 | -0.713 | 0.14269 | -0.029 | -4.997
-18.5 | -0.686 | 0.14281 | -0.029 | -4.807
-18 | -0.66 | 0.13878 | -0.03 | -4.758
-17.5 | -0.634 | 0.1336 | -0.03 | -4.746
-17 | -0.607 | 0.14681 | -0.03 | -4.135
-16.5 | -0.583 | 0.12362 | -0.032 | -4.713
-16 | -0.557 | 0.11863 | -0.033 | -4.695
-15.5 | -0.531 | 0.11581 | -0.034 | -4.586
-15 | -0.505 | 0.10623 | -0.035 | -4.756
-14.5 | -0.479 | 0.10197 | -0.036 | -4.7
-14 | -0.453 | 0.10352 | -0.037 | -4.381
-13.5 | -0.427 | 0.09772 | -0.037 | -4.366
-13 | -0.4 | 0.08913 | -0.038 | -4.492
-12.5 | -0.374 | 0.08398 | -0.039 | -4.454
-12 | -0.348 | 0.07824 | -0.04 | -4.447
-11.5 | -0.322 | 0.07245 | -0.042 | -4.438
-11 | -0.295 | 0.06743 | -0.043 | -4.376
-10.5 | -0.269 | 0.06254 | -0.045 | -4.295
-10 | -0.242 | 0.05854 | -0.046 | -4.133
-9.5 | -0.236 | 0.02538 | -0.074 | -9.278
-9 | -0.28 | 0.05574 | -0.042 | -5.015
-8.5 | -0.264 | 0.0513 | -0.043 | -5.154
-8 | -0.232 | 0.04768 | -0.044 | -4.864
-7.5 | -0.192 | 0.04318 | -0.052 | -4.453
-7 | -0.18 | 0.00692 | -0.097 | -25.994
-6.5 | -0.12 | 0.00697 | -0.099 | -17.152
-6 | -0.056 | 0.00668 | -0.1 | -8.445
-5.5 | 0.009 | 0.00814 | -0.102 | 1.054
-5 | 0.075 | 0.00755 | -0.104 | 9.935
-4.5 | 0.142 | 0.00824 | -0.106 | 17.291
-4 | 0.211 | 0.00824 | -0.108 | 25.56
-3.5 | 0.279 | 0.00823 | -0.109 | 33.955
-3 | 0.349 | 0.00786 | -0.111 | 44.353
-2.5 | 0.418 | 0.00788 | -0.113 | 53.004
-2 | 0.487 | 0.0085 | -0.115 | 57.288
-1.5 | 0.556 | 0.00899 | -0.116 | 61.843
-1 | 0.625 | 0.00919 | -0.118 | 68.004
-0.5 | 0.693 | 0.00944 | -0.12 | 73.487
0 | 0.766 | 0.00836 | -0.121 | 91.664
0.5 | 0.835 | 0.00927 | -0.123 | 90.067
1 | 0.903 | 0.00932 | -0.124 | 96.886
1.5 | 0.972 | 0.0089 | -0.126 | 109.256
2 | 1.04 | 0.00904 | -0.127 | 115.054
2.5 | 1.108 | 0.0096 | -0.129 | 115.467
3 | 1.176 | 0.01002 | -0.13 | 117.363
3.5 | 1.243 | 0.01055 | -0.132 | 117.768
4 | 1.309 | 0.00913 | -0.133 | 143.404
4.5 | 1.375 | 0.00954 | -0.134 | 144.091
5 | 1.44 | 0.00998 | -0.136 | 144.278
5.5 | 1.505 | 0.01048 | -0.137 | 143.62
6 | 1.568 | 0.01098 | -0.138 | 142.761
6.5 | 1.63 | 0.01402 | -0.14 | 116.279
7 | 1.691 | 0.01471 | -0.141 | 114.907
7.5 | 1.75 | 0.01539 | -0.142 | 113.676
8 | 1.807 | 0.01613 | -0.143 | 112.001
8.5 | 1.862 | 0.01709 | -0.144 | 108.989
9 | 1.91 | 0.01798 | -0.146 | 106.281
9.5 | 1.953 | 0.0188 | -0.147 | 103.874
10 | 1.897 | 0.03153 | -0.141 | 60.164
10.5 | 1.862 | 0.03789 | -0.139 | 49.142
11 | 1.761 | 0.05153 | -0.131 | 34.181
11.5 | 1.646 | 0.06423 | -0.125 | 25.631
12 | 1.359 | 0.08299 | -0.119 | 16.381
12.5 | 1.087 | 0.10057 | -0.115 | 10.804
13 | 1.103 | 0.12153 | -0.111 | 9.077
13.5 | 1.137 | 0.10709 | -0.113 | 10.621
14 | 1.161 | 0.12226 | -0.111 | 9.495
14.5 | 1.188 | 0.11826 | -0.11 | 10.042

## 80. Re 5M Mach 0.50 (2)
BIGFOIL.COM POLAR EXPORT
glennmartin3
Glenn Martin 3 |  |  |  | Cl Max: | 1.7301 | at alpha= | 11 | deg
XFOIL ncrit=9 |  |  |  | L/D Max: | 90.1733 | at alpha= | 6 | deg
Re: | 5000000 |  |  | Cd Min: | 0.12337 | at alpha= | 16 | deg
Mach: | 0.5 |  |  | Cl=0 at alpha= | -2.671 | deg
|  |  |  | @ Cl=0.1, Cd= | 0.00894
|  |  |  | @ Cl=0.4, Cd= | 0.0098129
|  |  |  | @ Cl=0.6, Cd= | 0.010322
alpha (deg) | Cl | Cd | Cm | Cl/Cd
-11.5 | -0.0812 | 0.092 | -0.1295 | -0.88261
-11 | -0.0817 | 0.08312 | -0.1345 | -0.98292
-10.5 | -0.0879 | 0.07282 | -0.1419 | -1.2071
-10 | -0.0745 | 0.06546 | -0.1478 | -1.1381
-9.5 | -0.0967 | 0.05206 | -0.1619 | -1.8575
-9 | -0.1474 | 0.04251 | -0.1649 | -3.4674
-8.5 | -0.1752 | 0.03733 | -0.1576 | -4.6933
-7.5 | -0.2924 | 0.02089 | -0.1301 | -13.9971
-7 | -0.3279 | 0.01688 | -0.1116 | -19.4254
-6.5 | -0.3418 | 0.01318 | -0.0954 | -25.9332
-6 | -0.3247 | 0.01022 | -0.0837 | -31.771
-5.5 | -0.2742 | 0.00943 | -0.077 | -29.0774
-5 | -0.2239 | 0.00886 | -0.0705 | -25.2709
-4.5 | -0.1841 | 0.00883 | -0.0624 | -20.8494
-4 | -0.1292 | 0.00876 | -0.0577 | -14.7489
-3.5 | -0.0987 | 0.00921 | -0.0485 | -10.7166
-3 | -0.0402 | 0.00912 | -0.0452 | -4.4079
-2.5 | 0.0209 | 0.009 | -0.0425 | 2.3222
-2 | 0.0805 | 0.00894 | -0.0398 | 9.0045
-1.5 | 0.1365 | 0.00894 | -0.0365 | 15.2685
-1 | 0.1891 | 0.00905 | -0.0328 | 20.895
-0.5 | 0.2416 | 0.0092 | -0.0292 | 26.2609
0 | 0.2924 | 0.00942 | -0.0254 | 31.0403
0.5 | 0.3458 | 0.00962 | -0.0222 | 35.9459
1 | 0.3985 | 0.00981 | -0.0189 | 40.6218
1.5 | 0.4561 | 0.00992 | -0.0168 | 45.9778
2 | 0.5167 | 0.01002 | -0.0154 | 51.5669
2.5 | 0.5751 | 0.0102 | -0.0135 | 56.3824
3 | 0.6302 | 0.01047 | -0.0109 | 60.191
4 | 0.8574 | 0.01145 | -0.0318 | 74.8821
4.5 | 0.9757 | 0.01219 | -0.0424 | 80.041
5 | 1.0736 | 0.01287 | -0.0483 | 83.4188
5.5 | 1.1235 | 0.01329 | -0.044 | 84.5372
6 | 1.2489 | 0.01385 | -0.055 | 90.1733
6.5 | 1.3014 | 0.01519 | -0.0509 | 85.6748
7 | 1.3478 | 0.01606 | -0.0456 | 83.9228
7.5 | 1.3943 | 0.01725 | -0.0402 | 80.829
8 | 1.4476 | 0.01753 | -0.0361 | 82.5784
8.5 | 1.4965 | 0.01843 | -0.031 | 81.1991
9 | 1.5457 | 0.01939 | -0.026 | 79.7163
9.5 | 1.5928 | 0.02042 | -0.0206 | 78.002
10 | 1.6389 | 0.0215 | -0.0152 | 76.2279
10.5 | 1.6874 | 0.02256 | -0.0101 | 74.7961
11 | 1.7301 | 0.02397 | -0.0043 | 72.1777
11.5 | 1.726 | 0.02762 | 0.0048 | 62.4909
12 | 1.6753 | 0.03424 | 0.0153 | 48.9282
12.5 | 1.6411 | 0.04099 | 0.022 | 40.0366
13 | 1.6327 | 0.04686 | 0.0258 | 34.8421
13.5 | 1.6238 | 0.05337 | 0.0281 | 30.4253
14 | 1.5923 | 0.06231 | 0.0282 | 25.5545
14.5 | 1.5298 | 0.07494 | 0.025 | 20.4137
15 | 1.4415 | 0.09015 | 0.0202 | 15.99
15.5 | 1.3239 | 0.10933 | 0.0122 | 12.1092
16 | 1.2624 | 0.12337 | 0.0062 | 10.2326

## 81. Re 6M Mach 0.00 (1)
BIGFOIL.COM POLAR EXPORT
glennmartin3
Glenn Martin 3 |  |  |  | Cl Max: | 2.164 | at alpha= | 14.5 | deg
JavaFoil+Calcfoil stall+Eppler ext transition |  |  |  | L/D Max: | 168.299 | at alpha= | 8 | deg
Re: | 6000000 |  |  | Cd Min: | 0.00521 | at alpha= | -2.5 | deg
Mach: | 0 |  |  | Cl=0 at alpha= | -5.569 | deg
|  |  |  | @ Cl=0.1, Cd= | 0.0070161
|  |  |  | @ Cl=0.4, Cd= | 0.0066962
|  |  |  | @ Cl=0.6, Cd= | 0.008304
alpha (deg) | Cl | Cd | Cm | Cl/Cd
-18 | -0.657 | 0.12928 | -0.025 | -5.079
-17.5 | -0.66 | 0.12217 | -0.026 | -5.402
-17 | -0.661 | 0.11541 | -0.027 | -5.729
-16.5 | -0.66 | 0.10953 | -0.028 | -6.029
-16 | -0.658 | 0.10155 | -0.031 | -6.484
-15.5 | -0.652 | 0.09711 | -0.032 | -6.714
-15 | -0.644 | 0.09094 | -0.033 | -7.08
-14.5 | -0.633 | 0.08496 | -0.035 | -7.448
-14 | -0.627 | 0.0723 | -0.041 | -8.668
-13.5 | -0.621 | 0.05705 | -0.046 | -10.893
-13 | -0.694 | 0.01078 | -0.062 | -64.334
-12.5 | -0.675 | 0.00818 | -0.065 | -82.442
-12 | -0.642 | 0.00764 | -0.067 | -84.114
-11.5 | -0.606 | 0.0073 | -0.069 | -83.077
-11 | -0.567 | 0.00701 | -0.07 | -80.867
-10.5 | -0.525 | 0.00675 | -0.072 | -77.749
-10 | -0.479 | 0.00646 | -0.074 | -74.226
-9.5 | -0.43 | 0.0063 | -0.076 | -68.248
-9 | -0.379 | 0.00606 | -0.077 | -62.596
-8.5 | -0.327 | 0.00589 | -0.079 | -55.536
-8 | -0.274 | 0.00569 | -0.081 | -48.103
-7.5 | -0.219 | 0.00646 | -0.082 | -33.862
-7 | -0.164 | 0.00578 | -0.084 | -28.274
-6.5 | -0.107 | 0.00565 | -0.086 | -18.966
-6 | -0.05 | 0.00528 | -0.087 | -9.493
-5.5 | 0.008 | 0.00691 | -0.089 | 1.095
-5 | 0.066 | 0.00697 | -0.09 | 9.45
-4.5 | 0.125 | 0.00705 | -0.092 | 17.668
-4 | 0.184 | 0.00706 | -0.093 | 26.034
-3.5 | 0.243 | 0.00748 | -0.095 | 32.498
-3 | 0.303 | 0.00687 | -0.096 | 44.046
-2.5 | 0.363 | 0.00521 | -0.098 | 69.671
-2 | 0.423 | 0.00762 | -0.099 | 55.478
-1.5 | 0.483 | 0.00718 | -0.101 | 67.181
-1 | 0.542 | 0.00784 | -0.102 | 69.16
-0.5 | 0.602 | 0.00832 | -0.104 | 72.361
0 | 0.665 | 0.00842 | -0.105 | 78.908
0.5 | 0.725 | 0.00808 | -0.106 | 89.656
1 | 0.785 | 0.00803 | -0.108 | 97.735
1.5 | 0.845 | 0.00812 | -0.109 | 103.975
2 | 0.905 | 0.00768 | -0.11 | 117.761
2.5 | 0.965 | 0.00655 | -0.111 | 147.212
3 | 1.025 | 0.00806 | -0.113 | 127.071
3.5 | 1.084 | 0.00837 | -0.114 | 129.579
4 | 1.144 | 0.00869 | -0.115 | 131.7
4.5 | 1.204 | 0.00763 | -0.116 | 157.665
5 | 1.263 | 0.00791 | -0.118 | 159.603
5.5 | 1.322 | 0.00814 | -0.119 | 162.345
6 | 1.381 | 0.00846 | -0.12 | 163.247
6.5 | 1.44 | 0.00871 | -0.121 | 165.242
7 | 1.498 | 0.00903 | -0.122 | 165.932
7.5 | 1.556 | 0.00932 | -0.123 | 167.064
8 | 1.614 | 0.00959 | -0.124 | 168.299
8.5 | 1.672 | 0.01176 | -0.125 | 142.12
9 | 1.728 | 0.01218 | -0.126 | 141.839
9.5 | 1.783 | 0.01263 | -0.127 | 141.135
10 | 1.835 | 0.01301 | -0.128 | 141.075
10.5 | 1.886 | 0.0134 | -0.129 | 140.698
11 | 1.934 | 0.01378 | -0.13 | 140.407
11.5 | 1.981 | 0.01824 | -0.131 | 108.637
12 | 2.027 | 0.01915 | -0.132 | 105.823
12.5 | 2.07 | 0.02028 | -0.132 | 102.078
13 | 2.108 | 0.02125 | -0.133 | 99.228
13.5 | 2.133 | 0.02211 | -0.134 | 96.446
14 | 2.151 | 0.02354 | -0.135 | 91.396
14.5 | 2.164 | 0.02479 | -0.135 | 87.309
15 | 2.128 | 0.02703 | -0.133 | 78.75
15.5 | 2.116 | 0.02866 | -0.133 | 73.849
16 | 2.091 | 0.03199 | -0.132 | 65.353
16.5 | 2.062 | 0.03564 | -0.131 | 57.845
17 | 2.03 | 0.03988 | -0.13 | 50.901
17.5 | 1.976 | 0.0484 | -0.128 | 40.833
18 | 1.925 | 0.05628 | -0.126 | 34.203
18.5 | 1.882 | 0.06229 | -0.125 | 30.216
19 | 1.834 | 0.07008 | -0.123 | 26.165
19.5 | 1.772 | 0.08338 | -0.12 | 21.249

## 82. Re 6M Mach 0.00 (2)
BIGFOIL.COM POLAR EXPORT
glennmartin3
Glenn Martin 3 |  |  |  | Cl Max: | 0.607 | at alpha= | 3 | deg
XFOIL ncrit=9 |  |  |  | L/D Max: | 73.1325 | at alpha= | 3 | deg
Re: | 6000000 |  |  | Cd Min: | 0.02683 | at alpha= | -20 | deg
Mach: | 0 |  |  | Cl=0 at alpha= | -3.0312 | deg
|  |  |  | @ Cl=0.1, Cd= | 0.0079703
|  |  |  | @ Cl=0.4, Cd= | 0.00843
|  |  |  | @ Cl=0.6, Cd= | 0.0083291
alpha (deg) | Cl | Cd | Cm | Cl/Cd
-20 | -1.2309 | 0.02683 | -0.1656 | -45.8777
-19.5 | -1.2236 | 0.02452 | -0.1622 | -49.9021
-19 | -1.2608 | 0.02305 | -0.1472 | -54.6985
-18.5 | -1.2426 | 0.02172 | -0.1424 | -57.2099
-18 | -1.218 | 0.02061 | -0.1381 | -59.0975
-17.5 | -1.1906 | 0.01933 | -0.1344 | -61.5934
-17 | -1.1572 | 0.01836 | -0.1311 | -63.0283
-16.5 | -1.1263 | 0.01721 | -0.1273 | -65.4445
-16 | -1.087 | 0.01629 | -0.1248 | -66.7281
-15.5 | -1.0442 | 0.01554 | -0.1228 | -67.1943
-15 | -1.0511 | 0.01483 | -0.1099 | -70.8766
-14.5 | -1.0117 | 0.01413 | -0.1067 | -71.5994
-14 | -0.9678 | 0.01353 | -0.1044 | -71.5299
-13.5 | -0.9196 | 0.01295 | -0.1029 | -71.0116
-13 | -0.871 | 0.01222 | -0.1015 | -71.2766
-12.5 | -0.8192 | 0.01169 | -0.1006 | -70.077
-12 | -0.7673 | 0.01099 | -0.0999 | -69.818
-11.5 | -0.7469 | 0.01063 | -0.0918 | -70.2634
-11 | -0.6975 | 0.01009 | -0.0903 | -69.1278
-9.5 | -0.5639 | 0.00871 | -0.082 | -64.7417
-9 | -0.507 | 0.00831 | -0.082 | -61.0108
-8.5 | -0.4327 | 0.00779 | -0.0859 | -55.5456
-8 | -0.3625 | 0.00743 | -0.089 | -48.7887
-7.5 | -0.3626 | 0.00761 | -0.0759 | -47.6478
-7 | -0.3289 | 0.00754 | -0.0706 | -43.6207
-6.5 | -0.2877 | 0.00747 | -0.0669 | -38.5141
-6 | -0.2427 | 0.00728 | -0.0642 | -33.3379
-5.5 | -0.1975 | 0.00716 | -0.0615 | -27.5838
-5 | -0.1554 | 0.00714 | -0.0581 | -21.7647
-4.5 | -0.1218 | 0.00741 | -0.0529 | -16.4372
-4 | -0.0813 | 0.00761 | -0.0493 | -10.6833
-3.5 | -0.0406 | 0.00781 | -0.0458 | -5.1985
-3 | 0.0027 | 0.00796 | -0.0429 | 0.3392
-2.5 | 0.0516 | 0.00798 | -0.0412 | 6.4662
-2 | 0.1015 | 0.00797 | -0.0397 | 12.7353
-1.5 | 0.1507 | 0.00798 | -0.0381 | 18.8847
-1 | 0.1991 | 0.00801 | -0.0363 | 24.8564
-0.5 | 0.246 | 0.00807 | -0.0342 | 30.4833
0 | 0.2908 | 0.0082 | -0.0317 | 35.4634
0.5 | 0.3381 | 0.00827 | -0.0299 | 40.8827
1 | 0.3837 | 0.00843 | -0.0277 | 45.516
1.5 | 0.4346 | 0.00843 | -0.0268 | 51.554
2 | 0.4827 | 0.00854 | -0.0252 | 56.5222
2.5 | 0.5324 | 0.00861 | -0.024 | 61.8351
3 | 0.607 | 0.0083 | -0.029 | 73.1325

## 83. Re 6M Mach 0.10 (1)
BIGFOIL.COM POLAR EXPORT
glennmartin3
Glenn Martin 3 |  |  |  | Cl Max: | 2.163 | at alpha= | 14.5 | deg
JavaFoil+Calcfoil stall+Eppler ext transition |  |  |  | L/D Max: | 168.011 | at alpha= | 8 | deg
Re: | 6000000 |  |  | Cd Min: | 0.00443 | at alpha= | -3 | deg
Mach: | 0.1 |  |  | Cl=0 at alpha= | -5.569 | deg
|  |  |  | @ Cl=0.1, Cd= | 0.00702
|  |  |  | @ Cl=0.4, Cd= | 0.0066783
|  |  |  | @ Cl=0.6, Cd= | 0.0083258
alpha (deg) | Cl | Cd | Cm | Cl/Cd
-17.5 | -0.637 | 0.12287 | -0.026 | -5.188
-17 | -0.641 | 0.1177 | -0.027 | -5.448
-16.5 | -0.643 | 0.11085 | -0.028 | -5.8
-16 | -0.643 | 0.10354 | -0.03 | -6.21
-15.5 | -0.64 | 0.09662 | -0.032 | -6.626
-15 | -0.633 | 0.093 | -0.033 | -6.806
-14.5 | -0.624 | 0.08635 | -0.035 | -7.228
-14 | -0.62 | 0.07321 | -0.04 | -8.467
-13.5 | -0.607 | 0.06632 | -0.043 | -9.145
-13 | -0.662 | 0.01701 | -0.06 | -38.95
-12.5 | -0.672 | 0.0084 | -0.065 | -80.002
-12 | -0.641 | 0.00769 | -0.067 | -83.341
-11.5 | -0.606 | 0.0074 | -0.069 | -81.872
-11 | -0.567 | 0.00704 | -0.071 | -80.572
-10.5 | -0.525 | 0.00679 | -0.073 | -77.427
-10 | -0.481 | 0.00651 | -0.074 | -73.824
-9.5 | -0.431 | 0.00629 | -0.076 | -68.623
-9 | -0.38 | 0.00603 | -0.078 | -63.108
-8.5 | -0.328 | 0.00585 | -0.079 | -56.082
-8 | -0.275 | 0.00575 | -0.081 | -47.776
-7.5 | -0.22 | 0.00592 | -0.083 | -37.167
-7 | -0.164 | 0.00581 | -0.084 | -28.25
-6.5 | -0.108 | 0.00562 | -0.086 | -19.164
-6 | -0.05 | 0.00528 | -0.088 | -9.541
-5.5 | 0.008 | 0.00693 | -0.089 | 1.098
-5 | 0.066 | 0.00702 | -0.091 | 9.42
-4.5 | 0.125 | 0.00702 | -0.092 | 17.828
-4 | 0.185 | 0.00702 | -0.094 | 26.289
-3.5 | 0.244 | 0.00751 | -0.095 | 32.53
-3 | 0.304 | 0.00443 | -0.097 | 68.698
-2.5 | 0.365 | 0.00522 | -0.098 | 69.857
-2 | 0.425 | 0.00772 | -0.1 | 54.987
-1.5 | 0.485 | 0.00724 | -0.101 | 67.018
-1 | 0.545 | 0.00795 | -0.103 | 68.547
-0.5 | 0.605 | 0.00836 | -0.104 | 72.325
0 | 0.668 | 0.00847 | -0.106 | 78.882
0.5 | 0.728 | 0.00809 | -0.107 | 90.061
1 | 0.789 | 0.00803 | -0.108 | 98.189
1.5 | 0.849 | 0.00819 | -0.11 | 103.701
2 | 0.909 | 0.0077 | -0.111 | 118.015
2.5 | 0.969 | 0.00656 | -0.112 | 147.723
3 | 1.03 | 0.0081 | -0.113 | 127.186
3.5 | 1.09 | 0.00846 | -0.115 | 128.843
4 | 1.15 | 0.00873 | -0.116 | 131.739
4.5 | 1.209 | 0.00766 | -0.117 | 157.944
5 | 1.269 | 0.00794 | -0.118 | 159.763
5.5 | 1.328 | 0.00823 | -0.119 | 161.323
6 | 1.387 | 0.0085 | -0.12 | 163.317
6.5 | 1.446 | 0.00876 | -0.122 | 165.199
7 | 1.505 | 0.00908 | -0.123 | 165.755
7.5 | 1.563 | 0.00942 | -0.124 | 166.027
8 | 1.621 | 0.00965 | -0.125 | 168.011
8.5 | 1.679 | 0.01195 | -0.126 | 140.524
9 | 1.735 | 0.0123 | -0.127 | 141.041
9.5 | 1.79 | 0.01275 | -0.128 | 140.455
10 | 1.843 | 0.01313 | -0.129 | 140.369
10.5 | 1.893 | 0.01353 | -0.13 | 139.884
11 | 1.941 | 0.01396 | -0.13 | 139.114
11.5 | 1.988 | 0.01627 | -0.131 | 122.192
12 | 2.033 | 0.01948 | -0.132 | 104.362
12.5 | 2.076 | 0.02049 | -0.133 | 101.288
13 | 2.113 | 0.02151 | -0.134 | 98.236
13.5 | 2.135 | 0.02288 | -0.134 | 93.327
14 | 2.152 | 0.024 | -0.135 | 89.664
14.5 | 2.163 | 0.02508 | -0.136 | 86.222
15 | 2.116 | 0.02803 | -0.133 | 75.493
15.5 | 2.099 | 0.02995 | -0.133 | 70.087
16 | 2.069 | 0.0337 | -0.132 | 61.375
16.5 | 2.037 | 0.03758 | -0.131 | 54.199
17 | 2 | 0.04226 | -0.13 | 47.33
17.5 | 1.931 | 0.05334 | -0.126 | 36.198
18 | 1.881 | 0.06092 | -0.125 | 30.881
18.5 | 1.831 | 0.06826 | -0.123 | 26.827
19 | 1.767 | 0.08069 | -0.121 | 21.899
19.5 | 1.709 | 0.0915 | -0.118 | 18.672

## 84. Re 6M Mach 0.10 (2)
BIGFOIL.COM POLAR EXPORT
glennmartin3
Glenn Martin 3 |  |  |  | Cl Max: | 1.7261 | at alpha= | 17.5 | deg
XFOIL ncrit=9 |  |  |  | L/D Max: | 115.054 | at alpha= | 8.5 | deg
Re: | 6000000 |  |  | Cd Min: | 0.07283 | at alpha= | 20 | deg
Mach: | 0.1 |  |  | Cl=0 at alpha= | -3.0204 | deg
|  |  |  | @ Cl=0.1, Cd= | 0.0079902
|  |  |  | @ Cl=0.4, Cd= | 0.00846
|  |  |  | @ Cl=0.6, Cd= | 0.008381
alpha (deg) | Cl | Cd | Cm | Cl/Cd
-20 | -1.1831 | 0.03172 | -0.1713 | -37.2982
-19.5 | -1.1989 | 0.02718 | -0.1692 | -44.1096
-19 | -1.2359 | 0.02519 | -0.1562 | -49.0631
-18.5 | -1.2302 | 0.02328 | -0.1501 | -52.8436
-18 | -1.208 | 0.02204 | -0.1455 | -54.8094
-17.5 | -1.1872 | 0.0205 | -0.1408 | -57.9122
-17 | -1.1542 | 0.01943 | -0.1374 | -59.403
-16.5 | -1.1223 | 0.0183 | -0.1335 | -61.3279
-16 | -1.0868 | 0.01721 | -0.1301 | -63.1493
-15.5 | -1.0446 | 0.01635 | -0.1278 | -63.8899
-15 | -1.0541 | 0.0154 | -0.1145 | -68.4481
-14.5 | -1.0169 | 0.01455 | -0.1106 | -69.89
-14 | -0.9736 | 0.01389 | -0.1079 | -70.0936
-13.5 | -0.9259 | 0.01324 | -0.1059 | -69.932
-13 | -0.8761 | 0.01258 | -0.1044 | -69.6423
-12.5 | -0.8245 | 0.01197 | -0.1032 | -68.8805
-12 | -0.7727 | 0.01119 | -0.1022 | -69.0527
-11.5 | -0.7531 | 0.01077 | -0.0937 | -69.9257
-11 | -0.7029 | 0.01022 | -0.0921 | -68.7769
-10.5 | -0.6494 | 0.0097 | -0.0911 | -66.9485
-9.5 | -0.5677 | 0.00878 | -0.0835 | -64.6583
-9 | -0.5104 | 0.00836 | -0.0833 | -61.0526
-8.5 | -0.4356 | 0.00785 | -0.0871 | -55.4904
-8 | -0.3668 | 0.00749 | -0.0896 | -48.972
-7.5 | -0.3663 | 0.00765 | -0.0766 | -47.8824
-7 | -0.3316 | 0.00758 | -0.0713 | -43.7467
-6.5 | -0.2898 | 0.0075 | -0.0676 | -38.64
-6 | -0.2449 | 0.00732 | -0.0647 | -33.4563
-5.5 | -0.1989 | 0.00718 | -0.0621 | -27.7019
-5 | -0.1567 | 0.00716 | -0.0586 | -21.8855
-4.5 | -0.1232 | 0.00743 | -0.0533 | -16.5814
-4 | -0.0823 | 0.00763 | -0.0496 | -10.7864
-3.5 | -0.0422 | 0.00785 | -0.0459 | -5.3758
-3 | 0.0018 | 0.00799 | -0.043 | 0.22528
-2.5 | 0.051 | 0.008 | -0.0413 | 6.375
-2 | 0.1011 | 0.00799 | -0.0397 | 12.6533
-1.5 | 0.1504 | 0.008 | -0.038 | 18.8
-1 | 0.1987 | 0.00804 | -0.0361 | 24.7139
-0.5 | 0.2455 | 0.00809 | -0.0339 | 30.3461
0 | 0.2906 | 0.00823 | -0.0315 | 35.3098
0.5 | 0.3382 | 0.00831 | -0.0296 | 40.698
1 | 0.3844 | 0.00846 | -0.0275 | 45.4374
1.5 | 0.4357 | 0.00846 | -0.0265 | 51.5012
2 | 0.484 | 0.00858 | -0.0249 | 56.4103
2.5 | 0.5341 | 0.00864 | -0.0237 | 61.8171
3 | 0.6079 | 0.00835 | -0.0284 | 72.8024
4 | 0.7996 | 0.00922 | -0.0477 | 86.7245
4.5 | 0.8739 | 0.00955 | -0.0522 | 91.5079
5 | 0.9631 | 0.00997 | -0.0601 | 96.5998
5.5 | 1.0254 | 0.01021 | -0.0619 | 100.431
6 | 1.0905 | 0.01071 | -0.0644 | 101.8207
6.5 | 1.1779 | 0.01094 | -0.072 | 107.6691
7 | 1.2319 | 0.0111 | -0.072 | 110.982
7.5 | 1.2924 | 0.01135 | -0.0737 | 113.8678
8 | 1.3267 | 0.0117 | -0.0694 | 113.3932
8.5 | 1.3795 | 0.01199 | -0.0694 | 115.0542
9 | 1.4199 | 0.01236 | -0.0667 | 114.8786
9.5 | 1.4588 | 0.01275 | -0.0637 | 114.4157
10 | 1.4957 | 0.01316 | -0.0604 | 113.655
10.5 | 1.532 | 0.01356 | -0.0569 | 112.9794
11 | 1.5628 | 0.01421 | -0.0526 | 109.9789
11.5 | 1.5637 | 0.01618 | -0.0433 | 96.644
12 | 1.5749 | 0.01769 | -0.036 | 89.0277
12.5 | 1.5635 | 0.02045 | -0.0256 | 76.4548
13 | 1.5838 | 0.02175 | -0.0206 | 72.8184
13.5 | 1.6084 | 0.02295 | -0.0167 | 70.0828
14 | 1.6306 | 0.02439 | -0.0127 | 66.8553
14.5 | 1.6513 | 0.02605 | -0.009 | 63.3896
15 | 1.6713 | 0.02789 | -0.0055 | 59.9247
15.5 | 1.685 | 0.03025 | -0.0018 | 55.7025
16 | 1.7008 | 0.03256 | 0.0014 | 52.2359
16.5 | 1.7142 | 0.03516 | 0.0045 | 48.7543
17 | 1.7243 | 0.03809 | 0.0075 | 45.2691
17.5 | 1.7261 | 0.04177 | 0.0106 | 41.3239
18 | 1.7257 | 0.0459 | 0.0132 | 37.5969
18.5 | 1.7136 | 0.05144 | 0.0155 | 33.3126
19 | 1.7016 | 0.05721 | 0.017 | 29.7431
19.5 | 1.6831 | 0.06394 | 0.0179 | 26.3231
20 | 1.6483 | 0.07283 | 0.0181 | 22.6322

## 85. Re 6M Mach 0.25 (1)
BIGFOIL.COM POLAR EXPORT
glennmartin3
Glenn Martin 3 |  |  |  | Cl Max: | 2.14 | at alpha= | 13.5 | deg
JavaFoil+Calcfoil stall+Eppler ext transition |  |  |  | L/D Max: | 164.507 | at alpha= | 8 | deg
Re: | 6000000 |  |  | Cd Min: | 0.00567 | at alpha= | -6 | deg
Mach: | 0.25 |  |  | Cl=0 at alpha= | -5.5667 | deg
|  |  |  | @ Cl=0.1, Cd= | 0.0071
|  |  |  | @ Cl=0.4, Cd= | 0.0075413
|  |  |  | @ Cl=0.6, Cd= | 0.0083423
alpha (deg) | Cl | Cd | Cm | Cl/Cd
-16.5 | -0.49 | 0.12301 | -0.026 | -3.984
-16 | -0.513 | 0.1158 | -0.028 | -4.426
-15.5 | -0.53 | 0.10856 | -0.029 | -4.886
-15 | -0.543 | 0.10212 | -0.03 | -5.318
-14.5 | -0.551 | 0.09519 | -0.032 | -5.79
-14 | -0.554 | 0.08833 | -0.034 | -6.27
-13.5 | -0.551 | 0.08288 | -0.035 | -6.65
-13 | -0.545 | 0.07597 | -0.038 | -7.171
-12.5 | -0.532 | 0.06993 | -0.04 | -7.611
-12 | -0.547 | 0.03847 | -0.056 | -14.227
-11.5 | -0.598 | 0.00808 | -0.071 | -73.964
-11 | -0.565 | 0.0075 | -0.073 | -75.344
-10.5 | -0.527 | 0.00704 | -0.074 | -74.832
-10 | -0.485 | 0.00675 | -0.076 | -71.88
-9.5 | -0.437 | 0.00653 | -0.078 | -66.874
-9 | -0.386 | 0.00626 | -0.08 | -61.756
-8.5 | -0.334 | 0.00599 | -0.082 | -55.733
-8 | -0.28 | 0.00579 | -0.083 | -48.333
-7.5 | -0.225 | 0.00605 | -0.085 | -37.107
-7 | -0.168 | 0.00586 | -0.087 | -28.682
-6.5 | -0.11 | 0.00576 | -0.088 | -19.149
-6 | -0.052 | 0.00567 | -0.09 | -9.098
-5.5 | 0.008 | 0.00691 | -0.092 | 1.129
-5 | 0.068 | 0.0071 | -0.093 | 9.56
-4.5 | 0.128 | 0.0071 | -0.095 | 18.094
-4 | 0.189 | 0.00714 | -0.096 | 26.55
-3.5 | 0.251 | 0.00757 | -0.098 | 33.111
-3 | 0.313 | 0.00653 | -0.1 | 47.887
-2.5 | 0.374 | 0.00734 | -0.101 | 51.044
-2 | 0.436 | 0.00782 | -0.103 | 55.79
-1.5 | 0.498 | 0.00821 | -0.104 | 60.68
-1 | 0.56 | 0.00808 | -0.106 | 69.257
-0.5 | 0.621 | 0.00848 | -0.107 | 73.287
0 | 0.686 | 0.00767 | -0.109 | 89.399
0.5 | 0.748 | 0.00824 | -0.11 | 90.836
1 | 0.81 | 0.00842 | -0.111 | 96.158
1.5 | 0.872 | 0.00836 | -0.113 | 104.244
2 | 0.934 | 0.00789 | -0.114 | 118.381
2.5 | 0.996 | 0.00806 | -0.115 | 123.451
3 | 1.057 | 0.00843 | -0.116 | 125.389
3.5 | 1.119 | 0.00871 | -0.118 | 128.378
4 | 1.18 | 0.00911 | -0.119 | 129.588
4.5 | 1.241 | 0.00797 | -0.12 | 155.694
5 | 1.302 | 0.00817 | -0.121 | 159.311
5.5 | 1.363 | 0.00848 | -0.123 | 160.605
6 | 1.423 | 0.00883 | -0.124 | 161.145
6.5 | 1.483 | 0.00911 | -0.125 | 162.823
7 | 1.542 | 0.00946 | -0.126 | 163.106
7.5 | 1.602 | 0.00979 | -0.127 | 163.678
8 | 1.66 | 0.01009 | -0.128 | 164.507
8.5 | 1.719 | 0.01257 | -0.129 | 136.735
9 | 1.775 | 0.01297 | -0.13 | 136.852
9.5 | 1.831 | 0.01351 | -0.131 | 135.465
10 | 1.882 | 0.01392 | -0.132 | 135.219
10.5 | 1.931 | 0.0144 | -0.133 | 134.114
11 | 1.977 | 0.01945 | -0.134 | 101.623
11.5 | 2.021 | 0.02031 | -0.135 | 99.502
12 | 2.062 | 0.02159 | -0.136 | 95.483
12.5 | 2.1 | 0.02273 | -0.137 | 92.39
13 | 2.131 | 0.02406 | -0.137 | 88.562
13.5 | 2.14 | 0.02587 | -0.138 | 82.745
14 | 2.087 | 0.02828 | -0.135 | 73.808
14.5 | 2.055 | 0.03166 | -0.134 | 64.914
15 | 2.019 | 0.03474 | -0.133 | 58.101
15.5 | 1.959 | 0.04168 | -0.132 | 47.013
16 | 1.895 | 0.04813 | -0.13 | 39.376
16.5 | 1.814 | 0.05817 | -0.127 | 31.182
17 | 1.731 | 0.06834 | -0.124 | 25.336
17.5 | 1.635 | 0.08236 | -0.121 | 19.859
18 | 1.545 | 0.09439 | -0.118 | 16.364
18.5 | 1.453 | 0.10674 | -0.117 | 13.61

## 86. Re 6M Mach 0.25 (2)
BIGFOIL.COM POLAR EXPORT
glennmartin3
Glenn Martin 3 |  |  |  | Cl Max: | 1.6937 | at alpha= | 16.5 | deg
XFOIL ncrit=9 |  |  |  | L/D Max: | 111.495 | at alpha= | 8.5 | deg
Re: | 6000000 |  |  | Cd Min: | 0.1886 | at alpha= | -20 | deg
Mach: | 0.25 |  |  | Cl=0 at alpha= | -2.9667 | deg
|  |  |  | @ Cl=0.1, Cd= | 0.0081015
|  |  |  | @ Cl=0.4, Cd= | 0.0086357
|  |  |  | @ Cl=0.6, Cd= | 0.0086954
alpha (deg) | Cl | Cd | Cm | Cl/Cd
-20 | -0.2714 | 0.1886 | -0.0889 | -1.439
-19.5 | -0.2653 | 0.18093 | -0.0912 | -1.4663
-19 | -0.248 | 0.17515 | -0.0946 | -1.4159
-18.5 | -0.2849 | 0.15651 | -0.0995 | -1.8203
-18 | -0.2476 | 0.15702 | -0.1001 | -1.5769
-17.5 | -0.2561 | 0.14533 | -0.1051 | -1.7622
-17 | -0.9214 | 0.04187 | -0.1657 | -22.0062
-16.5 | -0.9773 | 0.03156 | -0.1707 | -30.9664
-16 | -0.9854 | 0.02756 | -0.1668 | -35.7547
-15.5 | -0.9835 | 0.02433 | -0.1611 | -40.4233
-15 | -0.9809 | 0.02101 | -0.154 | -46.6873
-14.5 | -0.9596 | 0.01887 | -0.1478 | -50.8532
-14 | -0.9775 | 0.01751 | -0.1325 | -55.8252
-13.5 | -0.9433 | 0.01609 | -0.1268 | -58.6265
-13 | -0.9016 | 0.0147 | -0.1224 | -61.3333
-12.5 | -0.8519 | 0.01367 | -0.1192 | -62.3189
-12 | -0.7991 | 0.01274 | -0.1166 | -62.7237
-11.5 | -0.7824 | 0.01215 | -0.1063 | -64.3951
-11 | -0.7313 | 0.01131 | -0.1034 | -64.6596
-10.5 | -0.676 | 0.01046 | -0.1013 | -64.6272
-10 | -0.6567 | 0.01008 | -0.0915 | -65.1488
-9 | -0.5295 | 0.00874 | -0.0911 | -60.5835
-8.5 | -0.4535 | 0.00821 | -0.0937 | -55.2375
-7.5 | -0.3868 | 0.00795 | -0.0806 | -48.6541
-7 | -0.348 | 0.00781 | -0.0754 | -44.5583
-6.5 | -0.3031 | 0.0077 | -0.0715 | -39.3636
-6 | -0.2593 | 0.0076 | -0.0675 | -34.1184
-5.5 | -0.2074 | 0.00732 | -0.0653 | -28.3333
-5 | -0.1651 | 0.0073 | -0.0611 | -22.6164
-4.5 | -0.1311 | 0.00758 | -0.0553 | -17.2955
-4 | -0.0884 | 0.00774 | -0.0514 | -11.4212
-3.5 | -0.0517 | 0.00808 | -0.0463 | -6.3985
-3 | -0.0034 | 0.00811 | -0.0438 | -0.41924
-2.5 | 0.0476 | 0.00811 | -0.0418 | 5.8693
-2 | 0.0976 | 0.0081 | -0.0397 | 12.0494
-1.5 | 0.1463 | 0.00813 | -0.0373 | 17.9951
-1 | 0.1959 | 0.00816 | -0.0352 | 24.0074
-0.5 | 0.2442 | 0.00825 | -0.0329 | 29.6
1 | 0.3885 | 0.00864 | -0.0262 | 44.9653
1.5 | 0.4421 | 0.00862 | -0.0253 | 51.2877
2 | 0.4915 | 0.00875 | -0.0234 | 56.1714
2.5 | 0.5403 | 0.00887 | -0.0215 | 60.9132
3 | 0.6087 | 0.00867 | -0.0243 | 70.2076
4 | 0.8 | 0.00942 | -0.0424 | 84.9257
4.5 | 0.8862 | 0.00983 | -0.0489 | 90.1526
5 | 0.9777 | 0.01034 | -0.0567 | 94.5551
5.5 | 1.0391 | 0.01061 | -0.0577 | 97.9359
6 | 1.1093 | 0.01108 | -0.0606 | 100.1173
6.5 | 1.2047 | 0.01134 | -0.0691 | 106.2346
7 | 1.2569 | 0.0116 | -0.068 | 108.3534
7.5 | 1.3173 | 0.01194 | -0.0688 | 110.3266
8 | 1.3552 | 0.01228 | -0.0646 | 110.3583
8.5 | 1.4093 | 0.01264 | -0.0639 | 111.4953
9 | 1.448 | 0.01313 | -0.0601 | 110.2818
9.5 | 1.4878 | 0.01358 | -0.0565 | 109.5582
10 | 1.528 | 0.01401 | -0.053 | 109.065
10.5 | 1.5646 | 0.01452 | -0.0489 | 107.7548
11 | 1.5968 | 0.01528 | -0.0441 | 104.5026
12 | 1.5635 | 0.02116 | -0.0203 | 73.8894
12.5 | 1.5778 | 0.02295 | -0.014 | 68.7495
13 | 1.5969 | 0.02465 | -0.0087 | 64.783
13.5 | 1.62 | 0.02629 | -0.0044 | 61.6204
14 | 1.641 | 0.02822 | -0.0003 | 58.1502
14.5 | 1.6581 | 0.03061 | 0.0037 | 54.1686
15 | 1.6739 | 0.03323 | 0.0073 | 50.3732
15.5 | 1.6802 | 0.03671 | 0.0111 | 45.7695
16 | 1.6889 | 0.04022 | 0.0142 | 41.9915
16.5 | 1.6937 | 0.04425 | 0.0169 | 38.2757
17 | 1.691 | 0.04922 | 0.0192 | 34.356
17.5 | 1.6782 | 0.05544 | 0.0208 | 30.2706
18 | 1.6558 | 0.06303 | 0.0214 | 26.27
18.5 | 1.6168 | 0.07301 | 0.0205 | 22.1449
19 | 1.5679 | 0.08474 | 0.0183 | 18.5025
19.5 | 1.5007 | 0.09882 | 0.0147 | 15.1862
20 | 1.4257 | 0.11423 | 0.0103 | 12.481

## 87. Re 6M Mach 0.50 (1)
BIGFOIL.COM POLAR EXPORT
glennmartin3
Glenn Martin 3 |  |  |  | Cl Max: | 1.953 | at alpha= | 9.5 | deg
JavaFoil+Calcfoil stall+Eppler ext transition |  |  |  | L/D Max: | 148.817 | at alpha= | 5.5 | deg
Re: | 6000000 |  |  | Cd Min: | 0.00669 | at alpha= | -7 | deg
Mach: | 0.5 |  |  | Cl=0 at alpha= | -5.5692 | deg
|  |  |  | @ Cl=0.1, Cd= | 0.0080388
|  |  |  | @ Cl=0.4, Cd= | 0.0076548
|  |  |  | @ Cl=0.6, Cd= | 0.008862
alpha (deg) | Cl | Cd | Cm | Cl/Cd
-20 | -0.764 | 0.1524 | -0.027 | -5.011
-19.5 | -0.739 | 0.14636 | -0.028 | -5.047
-19 | -0.713 | 0.13901 | -0.029 | -5.131
-18.5 | -0.687 | 0.1419 | -0.03 | -4.841
-18 | -0.661 | 0.13569 | -0.03 | -4.869
-17.5 | -0.634 | 0.1306 | -0.031 | -4.857
-17 | -0.607 | 0.14341 | -0.03 | -4.235
-16.5 | -0.583 | 0.12273 | -0.032 | -4.749
-16 | -0.557 | 0.11745 | -0.033 | -4.743
-15.5 | -0.531 | 0.11354 | -0.034 | -4.679
-15 | -0.505 | 0.10418 | -0.035 | -4.851
-14.5 | -0.479 | 0.10018 | -0.036 | -4.786
-14 | -0.454 | 0.10052 | -0.038 | -4.512
-13.5 | -0.427 | 0.09748 | -0.038 | -4.38
-13 | -0.401 | 0.08764 | -0.039 | -4.574
-12.5 | -0.375 | 0.08226 | -0.04 | -4.553
-12 | -0.348 | 0.07598 | -0.041 | -4.585
-11.5 | -0.322 | 0.07114 | -0.043 | -4.528
-11 | -0.296 | 0.06589 | -0.045 | -4.487
-10.5 | -0.269 | 0.06159 | -0.046 | -4.368
-10 | -0.243 | 0.05711 | -0.049 | -4.25
-9.5 | -0.264 | 0.0081 | -0.087 | -32.551
-9 | -0.28 | 0.05544 | -0.042 | -5.043
-8.5 | -0.264 | 0.05082 | -0.043 | -5.204
-8 | -0.232 | 0.04724 | -0.045 | -4.911
-7.5 | -0.236 | 0.007 | -0.095 | -33.726
-7 | -0.18 | 0.00669 | -0.097 | -26.888
-6.5 | -0.12 | 0.00677 | -0.099 | -17.654
-6 | -0.056 | 0.00804 | -0.1 | -7.019
-5.5 | 0.009 | 0.00743 | -0.102 | 1.155
-5 | 0.075 | 0.00805 | -0.104 | 9.326
-4.5 | 0.142 | 0.00802 | -0.106 | 17.765
-4 | 0.211 | 0.00801 | -0.108 | 26.294
-3.5 | 0.279 | 0.00802 | -0.109 | 34.818
-3 | 0.349 | 0.00764 | -0.111 | 45.619
-2.5 | 0.418 | 0.00766 | -0.113 | 54.527
-2 | 0.487 | 0.009 | -0.115 | 54.162
-1.5 | 0.556 | 0.00876 | -0.116 | 63.537
-1 | 0.625 | 0.00892 | -0.118 | 70.09
-0.5 | 0.694 | 0.00764 | -0.12 | 90.768
0 | 0.766 | 0.00942 | -0.121 | 81.305
0.5 | 0.835 | 0.00964 | -0.123 | 86.557
1 | 0.903 | 0.00929 | -0.124 | 97.3
1.5 | 0.972 | 0.00936 | -0.126 | 103.832
2 | 1.04 | 0.00907 | -0.127 | 114.75
2.5 | 1.108 | 0.00932 | -0.129 | 118.843
3 | 1.176 | 0.00982 | -0.13 | 119.685
3.5 | 1.243 | 0.00842 | -0.132 | 147.636
4 | 1.309 | 0.00886 | -0.133 | 147.771
4.5 | 1.375 | 0.00927 | -0.134 | 148.285
5 | 1.44 | 0.00973 | -0.136 | 148.053
5.5 | 1.505 | 0.01011 | -0.137 | 148.817
6 | 1.568 | 0.0106 | -0.138 | 147.941
6.5 | 1.63 | 0.01352 | -0.14 | 120.529
7 | 1.691 | 0.0143 | -0.141 | 118.255
7.5 | 1.75 | 0.01484 | -0.142 | 117.911
8 | 1.807 | 0.01577 | -0.143 | 114.618
8.5 | 1.862 | 0.01644 | -0.144 | 113.295
9 | 1.91 | 0.01724 | -0.146 | 110.843
9.5 | 1.953 | 0.01815 | -0.147 | 107.585
10 | 1.904 | 0.0303 | -0.142 | 62.848
10.5 | 1.869 | 0.03619 | -0.139 | 51.658
11 | 1.775 | 0.04847 | -0.132 | 36.612
11.5 | 1.65 | 0.06257 | -0.125 | 26.374
12 | 1.37 | 0.0769 | -0.122 | 17.818
12.5 | 1.089 | 0.09834 | -0.116 | 11.077
13 | 1.104 | 0.11756 | -0.111 | 9.389
13.5 | 1.141 | 0.10371 | -0.114 | 11.001
14 | 1.162 | 0.11991 | -0.111 | 9.69
14.5 | 1.189 | 0.1192 | -0.111 | 9.977

## 88. Re 6M Mach 0.50 (2)
BIGFOIL.COM POLAR EXPORT
glennmartin3
Glenn Martin 3 |  |  |  | Cl Max: | 1.7381 | at alpha= | 11 | deg
XFOIL ncrit=9 |  |  |  | L/D Max: | 93.1734 | at alpha= | 7 | deg
Re: | 6000000 |  |  | Cd Min: | 0.11616 | at alpha= | 16 | deg
Mach: | 0.5 |  |  | Cl=0 at alpha= | -2.6795 | deg
|  |  |  | @ Cl=0.1, Cd= | 0.0086696
|  |  |  | @ Cl=0.4, Cd= | 0.0094981
|  |  |  | @ Cl=0.6, Cd= | 0.0099299
alpha (deg) | Cl | Cd | Cm | Cl/Cd
-11.5 | -0.083 | 0.08731 | -0.1366 | -0.95064
-11 | -0.0859 | 0.07838 | -0.1419 | -1.0959
-10.5 | -0.1053 | 0.06693 | -0.1503 | -1.5733
-10 | -0.0936 | 0.05939 | -0.1568 | -1.576
-9.5 | -0.1168 | 0.04479 | -0.1762 | -2.6077
-9 | -0.1729 | 0.03759 | -0.17 | -4.5996
-8.5 | -0.2019 | 0.03342 | -0.1591 | -6.0413
-8 | -0.2588 | 0.02422 | -0.1476 | -10.6854
-7.5 | -0.3123 | 0.02044 | -0.1269 | -15.2789
-7 | -0.3668 | 0.0152 | -0.1058 | -24.1316
-6.5 | -0.3701 | 0.01193 | -0.0909 | -31.0226
-6 | -0.343 | 0.00966 | -0.0804 | -35.5072
-5.5 | -0.2865 | 0.00885 | -0.0747 | -32.3729
-5 | -0.2361 | 0.00856 | -0.0682 | -27.5818
-4.5 | -0.1971 | 0.00876 | -0.0599 | -22.5
-4 | -0.1396 | 0.00864 | -0.0558 | -16.1574
-3.5 | -0.0979 | 0.0089 | -0.0488 | -11
-3 | -0.0382 | 0.0088 | -0.0456 | -4.3409
-2.5 | 0.0214 | 0.00875 | -0.0426 | 2.4457
-2 | 0.0819 | 0.00866 | -0.0401 | 9.4573
-1.5 | 0.1384 | 0.00869 | -0.0369 | 15.9264
-1 | 0.1882 | 0.00885 | -0.0326 | 21.2655
-0.5 | 0.2393 | 0.00903 | -0.0287 | 26.5006
0 | 0.2923 | 0.00921 | -0.0253 | 31.7372
0.5 | 0.3471 | 0.00937 | -0.0223 | 37.0438
1.5 | 0.4586 | 0.00964 | -0.0171 | 47.5726
2 | 0.5152 | 0.00982 | -0.0148 | 52.4644
2.5 | 0.5781 | 0.0099 | -0.0139 | 58.3939
3.5 | 0.7319 | 0.01011 | -0.0187 | 72.3937
4 | 0.8603 | 0.01081 | -0.0322 | 79.5837
5 | 1.0159 | 0.01213 | -0.0358 | 83.751
5.5 | 1.0623 | 0.01245 | -0.0308 | 85.3253
6 | 1.188 | 0.0134 | -0.0421 | 88.6567
6.5 | 1.2898 | 0.01406 | -0.0481 | 91.7354
7 | 1.3594 | 0.01459 | -0.0474 | 93.1734
7.5 | 1.4243 | 0.01529 | -0.0454 | 93.1524
8 | 1.4665 | 0.01584 | -0.039 | 92.5821
8.5 | 1.5181 | 0.01659 | -0.0343 | 91.5069
9 | 1.5676 | 0.01758 | -0.0294 | 89.1695
9.5 | 1.6158 | 0.01855 | -0.024 | 87.1051
10 | 1.6631 | 0.01947 | -0.0183 | 85.4186
10.5 | 1.7035 | 0.02063 | -0.0116 | 82.5739
11 | 1.7381 | 0.02207 | -0.0042 | 78.754
11.5 | 1.6969 | 0.02688 | 0.0091 | 63.1287
12.5 | 1.6276 | 0.03851 | 0.0276 | 42.2643
13 | 1.6245 | 0.04368 | 0.0322 | 37.1909
13.5 | 1.6216 | 0.04938 | 0.0353 | 32.8392
14 | 1.6043 | 0.05677 | 0.0368 | 28.2596
14.5 | 1.5494 | 0.06813 | 0.0351 | 22.7418
15 | 1.4804 | 0.08139 | 0.0313 | 18.189
15.5 | 1.3589 | 0.10033 | 0.0237 | 13.5443
16 | 1.2781 | 0.11616 | 0.0167 | 11.0029

## 89. Re 7M Mach 0.00 (1)
BIGFOIL.COM POLAR EXPORT
glennmartin3
Glenn Martin 3 |  |  |  | Cl Max: | 2.172 | at alpha= | 15 | deg
JavaFoil+Calcfoil stall+Eppler ext transition |  |  |  | L/D Max: | 173.523 | at alpha= | 8 | deg
Re: | 7000000 |  |  | Cd Min: | 0.00458 | at alpha= | -4.5 | deg
Mach: | 0 |  |  | Cl=0 at alpha= | -5.569 | deg
|  |  |  | @ Cl=0.1, Cd= | 0.0055334
|  |  |  | @ Cl=0.4, Cd= | 0.0069215
|  |  |  | @ Cl=0.6, Cd= | 0.0081093
alpha (deg) | Cl | Cd | Cm | Cl/Cd
-18 | -0.657 | 0.12844 | -0.025 | -5.114
-17.5 | -0.66 | 0.12144 | -0.026 | -5.436
-17 | -0.661 | 0.11469 | -0.027 | -5.767
-16.5 | -0.661 | 0.10887 | -0.029 | -6.071
-16 | -0.659 | 0.10097 | -0.031 | -6.528
-15.5 | -0.652 | 0.09667 | -0.032 | -6.746
-15 | -0.644 | 0.09068 | -0.034 | -7.105
-14.5 | -0.64 | 0.07844 | -0.038 | -8.155
-14 | -0.628 | 0.07099 | -0.041 | -8.845
-13.5 | -0.622 | 0.05671 | -0.046 | -10.966
-13 | -0.704 | 0.00843 | -0.063 | -83.445
-12.5 | -0.675 | 0.00787 | -0.065 | -85.817
-12 | -0.642 | 0.0074 | -0.067 | -86.78
-11.5 | -0.606 | 0.00711 | -0.069 | -85.302
-11 | -0.567 | 0.00682 | -0.07 | -83.109
-10.5 | -0.525 | 0.00653 | -0.072 | -80.32
-10 | -0.479 | 0.00632 | -0.074 | -75.826
-9.5 | -0.43 | 0.00616 | -0.076 | -69.81
-9 | -0.379 | 0.00592 | -0.077 | -64.111
-8.5 | -0.327 | 0.00573 | -0.079 | -57.056
-8 | -0.274 | 0.00552 | -0.081 | -49.551
-7.5 | -0.219 | 0.0058 | -0.082 | -37.774
-7 | -0.164 | 0.00563 | -0.084 | -29.062
-6.5 | -0.107 | 0.00601 | -0.085 | -17.83
-6 | -0.05 | 0.00679 | -0.087 | -7.382
-5.5 | 0.008 | 0.00684 | -0.089 | 1.106
-5 | 0.066 | 0.00683 | -0.09 | 9.636
-4.5 | 0.125 | 0.00458 | -0.092 | 27.21
-4 | 0.184 | 0.0047 | -0.093 | 39.041
-3.5 | 0.243 | 0.00736 | -0.095 | 33.006
-3 | 0.303 | 0.00669 | -0.096 | 45.247
-2.5 | 0.363 | 0.00509 | -0.098 | 71.24
-2 | 0.423 | 0.00806 | -0.099 | 52.411
-1.5 | 0.483 | 0.00602 | -0.101 | 80.205
-1 | 0.542 | 0.0078 | -0.102 | 69.57
-0.5 | 0.602 | 0.00812 | -0.104 | 74.146
0 | 0.665 | 0.00729 | -0.105 | 91.189
0.5 | 0.725 | 0.00785 | -0.106 | 92.287
1 | 0.785 | 0.00801 | -0.108 | 97.937
1.5 | 0.845 | 0.00801 | -0.109 | 105.427
2 | 0.905 | 0.00814 | -0.111 | 111.166
2.5 | 0.965 | 0.00773 | -0.112 | 124.744
3 | 1.025 | 0.00786 | -0.113 | 130.277
3.5 | 1.084 | 0.00822 | -0.114 | 131.922
4 | 1.144 | 0.00724 | -0.115 | 158.107
4.5 | 1.204 | 0.00744 | -0.116 | 161.769
5 | 1.263 | 0.00772 | -0.118 | 163.622
5.5 | 1.322 | 0.00802 | -0.119 | 164.926
6 | 1.381 | 0.0082 | -0.12 | 168.389
6.5 | 1.44 | 0.00851 | -0.121 | 169.24
7 | 1.498 | 0.00876 | -0.122 | 171.031
7.5 | 1.556 | 0.00915 | -0.123 | 170.122
8 | 1.614 | 0.0093 | -0.124 | 173.523
8.5 | 1.672 | 0.01149 | -0.125 | 145.482
9 | 1.728 | 0.01183 | -0.126 | 146.076
9.5 | 1.783 | 0.01226 | -0.127 | 145.473
10 | 1.835 | 0.01262 | -0.128 | 145.493
10.5 | 1.886 | 0.01299 | -0.129 | 145.14
11 | 1.934 | 0.01727 | -0.13 | 112.019
11.5 | 1.981 | 0.01563 | -0.131 | 126.791
12 | 2.027 | 0.01854 | -0.132 | 109.336
12.5 | 2.07 | 0.01959 | -0.132 | 105.658
13 | 2.108 | 0.02048 | -0.133 | 102.916
13.5 | 2.133 | 0.02166 | -0.134 | 98.458
14 | 2.151 | 0.0227 | -0.135 | 94.768
14.5 | 2.164 | 0.02399 | -0.135 | 90.232
15 | 2.172 | 0.0228 | -0.136 | 95.251
15.5 | 2.121 | 0.02806 | -0.133 | 75.573
16 | 2.092 | 0.03161 | -0.132 | 66.173
16.5 | 2.066 | 0.03458 | -0.131 | 59.755
17 | 2.034 | 0.03862 | -0.13 | 52.669
17.5 | 1.986 | 0.04591 | -0.129 | 43.268
18 | 1.933 | 0.05404 | -0.126 | 35.763
18.5 | 1.89 | 0.05955 | -0.125 | 31.733
19 | 1.834 | 0.06992 | -0.123 | 26.225
19.5 | 1.785 | 0.07717 | -0.122 | 23.136
20 | 1.729 | 0.0878 | -0.12 | 19.687

## 90. Re 7M Mach 0.00 (2)
BIGFOIL.COM POLAR EXPORT
glennmartin3
Glenn Martin 3 |  |  |  | Cl Max: | 1.7128 | at alpha= | 17 | deg
XFOIL ncrit=9 |  |  |  | L/D Max: | 115.256 | at alpha= | 8.5 | deg
Re: | 7000000 |  |  | Cd Min: | 0.0605 | at alpha= | 20 | deg
Mach: | 0 |  |  | Cl=0 at alpha= | -3.0282 | deg
|  |  |  | @ Cl=0.1, Cd= | 0.0077705
|  |  |  | @ Cl=0.4, Cd= | 0.0082639
|  |  |  | @ Cl=0.6, Cd= | 0.0085538
alpha (deg) | Cl | Cd | Cm | Cl/Cd
-20 | -1.2207 | 0.02466 | -0.1714 | -49.5012
-19.5 | -1.2711 | 0.0227 | -0.1556 | -55.9956
-19 | -1.258 | 0.02132 | -0.1501 | -59.0056
-18.5 | -1.2347 | 0.02012 | -0.1459 | -61.3668
-18 | -1.2074 | 0.0191 | -0.1419 | -63.2147
-17.5 | -1.1807 | 0.01803 | -0.1376 | -65.4853
-17 | -1.1434 | 0.01731 | -0.1348 | -66.0543
-16.5 | -1.1101 | 0.01635 | -0.1313 | -67.896
-16 | -1.0711 | 0.01548 | -0.1287 | -69.1925
-15.5 | -1.0277 | 0.01478 | -0.1267 | -69.5332
-15 | -1.0383 | 0.01412 | -0.113 | -73.534
-14.5 | -1.0019 | 0.01339 | -0.1092 | -74.8245
-14 | -0.9581 | 0.01282 | -0.1068 | -74.7348
-13.5 | -0.9099 | 0.01224 | -0.1053 | -74.3382
-13 | -0.8611 | 0.01169 | -0.1038 | -73.6612
-12.5 | -0.8098 | 0.01113 | -0.1029 | -72.7583
-12 | -0.7581 | 0.01043 | -0.102 | -72.6846
-11.5 | -0.697 | 0.0098 | -0.1031 | -71.1224
-11 | -0.6849 | 0.00955 | -0.0932 | -71.7173
-10.5 | -0.6365 | 0.00911 | -0.0913 | -69.8683
-10 | -0.5803 | 0.00853 | -0.0912 | -68.0305
-9.5 | -0.5484 | 0.00824 | -0.0856 | -66.5534
-9 | -0.4883 | 0.00785 | -0.0863 | -62.2038
-8.5 | -0.4007 | 0.00733 | -0.0933 | -54.6658
-8 | -0.3903 | 0.00739 | -0.0826 | -52.8146
-7.5 | -0.3763 | 0.00744 | -0.0728 | -50.578
-7 | -0.3369 | 0.00734 | -0.0688 | -45.8992
-6.5 | -0.293 | 0.00724 | -0.0657 | -40.4696
-6 | -0.2481 | 0.00714 | -0.063 | -34.7479
-5.5 | -0.2029 | 0.007 | -0.0603 | -28.9857
-5 | -0.169 | 0.0072 | -0.0551 | -23.4722
-4.5 | -0.1267 | 0.00735 | -0.0519 | -17.2381
-4 | -0.0915 | 0.00771 | -0.0472 | -11.8677
-3.5 | -0.0469 | 0.00782 | -0.0445 | -5.9974
-3 | 0.0028 | 0.00779 | -0.0429 | 0.35944
-2.5 | 0.0526 | 0.00778 | -0.0414 | 6.7609
-2 | 0.1025 | 0.00777 | -0.0399 | 13.1918
-1.5 | 0.1515 | 0.0078 | -0.0382 | 19.4231
-1 | 0.1996 | 0.00786 | -0.0364 | 25.3944
-0.5 | 0.2464 | 0.00793 | -0.0343 | 31.0719
0 | 0.2898 | 0.00809 | -0.0315 | 35.822
0.5 | 0.3369 | 0.00817 | -0.0296 | 41.2362
1 | 0.3843 | 0.00827 | -0.0278 | 46.4692
1.5 | 0.4359 | 0.00825 | -0.027 | 52.8364
2 | 0.4841 | 0.00835 | -0.0254 | 57.976
2.5 | 0.5335 | 0.00843 | -0.0241 | 63.2859
3 | 0.5829 | 0.00852 | -0.0229 | 68.4155
4.5 | 0.8355 | 0.00902 | -0.0443 | 92.6275
5 | 0.9214 | 0.00947 | -0.0516 | 97.2967
5.5 | 0.9754 | 0.00967 | -0.0516 | 100.8687
6 | 1.0461 | 0.01008 | -0.0556 | 103.7798
6.5 | 1.1383 | 0.01067 | -0.0644 | 106.6823
7 | 1.175 | 0.01123 | -0.0606 | 104.6305
7.5 | 1.2593 | 0.01119 | -0.0679 | 112.538
8 | 1.2874 | 0.01156 | -0.0623 | 111.3668
8.5 | 1.3485 | 0.0117 | -0.0643 | 115.2564
9 | 1.3836 | 0.01214 | -0.0606 | 113.9703
9.5 | 1.4192 | 0.01249 | -0.0569 | 113.6269
10 | 1.4549 | 0.01286 | -0.0534 | 113.1337
10.5 | 1.4869 | 0.01326 | -0.0492 | 112.1342
11 | 1.5162 | 0.01386 | -0.0447 | 109.3939
11.5 | 1.5144 | 0.0159 | -0.035 | 95.2453
12.5 | 1.535 | 0.01956 | -0.0214 | 78.4765
13 | 1.5613 | 0.02074 | -0.0178 | 75.2797
13.5 | 1.5912 | 0.02178 | -0.015 | 73.0579
14 | 1.6187 | 0.023 | -0.012 | 70.3783
14.5 | 1.6413 | 0.02453 | -0.0085 | 66.9099
15 | 1.6614 | 0.02618 | -0.005 | 63.4607
15.5 | 1.6749 | 0.02827 | -0.0009 | 59.2466
16 | 1.6907 | 0.03025 | 0.0028 | 55.8909
16.5 | 1.7033 | 0.03242 | 0.0066 | 52.5386
17 | 1.7128 | 0.03483 | 0.0105 | 49.176
17.5 | 1.7095 | 0.03804 | 0.0154 | 44.9395
18 | 1.6189 | 0.04014 | 0.0398 | 40.3313
18.5 | 1.6132 | 0.04453 | 0.0425 | 36.2273
19 | 1.6129 | 0.04894 | 0.044 | 32.9567
19.5 | 1.6085 | 0.05404 | 0.0447 | 29.765
20 | 1.5945 | 0.0605 | 0.0448 | 26.3554

## 91. Re 7M Mach 0.10 (1)
BIGFOIL.COM POLAR EXPORT
glennmartin3
Glenn Martin 3 |  |  |  | Cl Max: | 2.163 | at alpha= | 14.5 | deg
JavaFoil+Calcfoil stall+Eppler ext transition |  |  |  | L/D Max: | 173.14 | at alpha= | 8 | deg
Re: | 7000000 |  |  | Cd Min: | 0.00474 | at alpha= | -4 | deg
Mach: | 0.1 |  |  | Cl=0 at alpha= | -5.569 | deg
|  |  |  | @ Cl=0.1, Cd= | 0.0068785
|  |  |  | @ Cl=0.4, Cd= | 0.0068808
|  |  |  | @ Cl=0.6, Cd= | 0.0081283
alpha (deg) | Cl | Cd | Cm | Cl/Cd
-18 | -0.631 | 0.1295 | -0.025 | -4.876
-17.5 | -0.638 | 0.12222 | -0.026 | -5.216
-17 | -0.641 | 0.11691 | -0.027 | -5.487
-16.5 | -0.643 | 0.11002 | -0.028 | -5.846
-16 | -0.644 | 0.10298 | -0.03 | -6.25
-15.5 | -0.639 | 0.0984 | -0.031 | -6.495
-15 | -0.633 | 0.09205 | -0.033 | -6.881
-14.5 | -0.625 | 0.08582 | -0.035 | -7.277
-14 | -0.619 | 0.07347 | -0.04 | -8.432
-13.5 | -0.61 | 0.06334 | -0.044 | -9.623
-13 | -0.679 | 0.01224 | -0.062 | -55.52
-12.5 | -0.672 | 0.00799 | -0.066 | -84.169
-12 | -0.641 | 0.00749 | -0.067 | -85.551
-11.5 | -0.606 | 0.00715 | -0.069 | -84.788
-11 | -0.567 | 0.00685 | -0.071 | -82.779
-10.5 | -0.525 | 0.00658 | -0.073 | -79.89
-10 | -0.481 | 0.00637 | -0.074 | -75.438
-9.5 | -0.431 | 0.00615 | -0.076 | -70.205
-9 | -0.38 | 0.00589 | -0.078 | -64.604
-8.5 | -0.328 | 0.00569 | -0.079 | -57.637
-8 | -0.275 | 0.00548 | -0.081 | -50.067
-7.5 | -0.22 | 0.00577 | -0.083 | -38.086
-7 | -0.164 | 0.00565 | -0.084 | -29.044
-6.5 | -0.108 | 0.00546 | -0.086 | -19.715
-6 | -0.05 | 0.00681 | -0.088 | -7.397
-5.5 | 0.008 | 0.00681 | -0.089 | 1.117
-5 | 0.066 | 0.00689 | -0.091 | 9.607
-4.5 | 0.125 | 0.00687 | -0.092 | 18.22
-4 | 0.185 | 0.00474 | -0.094 | 38.914
-3.5 | 0.244 | 0.00733 | -0.095 | 33.304
-3 | 0.304 | 0.00498 | -0.097 | 61.135
-2.5 | 0.365 | 0.00516 | -0.098 | 70.626
-2 | 0.425 | 0.00811 | -0.1 | 52.355
-1.5 | 0.485 | 0.0079 | -0.101 | 61.387
-1 | 0.545 | 0.00778 | -0.103 | 70.068
-0.5 | 0.605 | 0.00816 | -0.104 | 74.104
0 | 0.668 | 0.00732 | -0.106 | 91.263
0.5 | 0.728 | 0.00789 | -0.107 | 92.305
1 | 0.789 | 0.00804 | -0.108 | 98.071
1.5 | 0.849 | 0.00802 | -0.11 | 105.881
2 | 0.909 | 0.00818 | -0.111 | 111.114
2.5 | 0.969 | 0.00781 | -0.112 | 124.206
3 | 1.03 | 0.00789 | -0.113 | 130.445
3.5 | 1.09 | 0.00826 | -0.115 | 131.984
4 | 1.15 | 0.00726 | -0.116 | 158.418
4.5 | 1.209 | 0.00746 | -0.117 | 162.126
5 | 1.269 | 0.00774 | -0.118 | 163.841
5.5 | 1.328 | 0.00805 | -0.119 | 165.037
6 | 1.387 | 0.00824 | -0.12 | 168.408
6.5 | 1.446 | 0.00855 | -0.122 | 169.243
7 | 1.505 | 0.00881 | -0.123 | 170.893
7.5 | 1.563 | 0.0092 | -0.124 | 169.873
8 | 1.621 | 0.00936 | -0.125 | 173.14
8.5 | 1.679 | 0.01159 | -0.126 | 144.799
9 | 1.735 | 0.01194 | -0.127 | 145.364
9.5 | 1.79 | 0.01238 | -0.128 | 144.573
10 | 1.843 | 0.01275 | -0.129 | 144.493
10.5 | 1.893 | 0.01312 | -0.13 | 144.302
11 | 1.941 | 0.01751 | -0.13 | 110.849
11.5 | 1.988 | 0.01586 | -0.131 | 125.381
12 | 2.033 | 0.01885 | -0.132 | 107.867
12.5 | 2.076 | 0.01997 | -0.133 | 103.909
13 | 2.113 | 0.02095 | -0.134 | 100.87
13.5 | 2.135 | 0.02224 | -0.135 | 96
14 | 2.152 | 0.02342 | -0.135 | 91.912
14.5 | 2.163 | 0.02459 | -0.136 | 87.961
15 | 2.124 | 0.02689 | -0.134 | 78.986
15.5 | 2.101 | 0.02954 | -0.133 | 71.138
16 | 2.073 | 0.0327 | -0.132 | 63.393
16.5 | 2.041 | 0.03642 | -0.131 | 56.039
17 | 2.005 | 0.04089 | -0.13 | 49.021
17.5 | 1.94 | 0.05085 | -0.127 | 38.145
18 | 1.888 | 0.05857 | -0.126 | 32.231
18.5 | 1.832 | 0.0674 | -0.124 | 27.184
19 | 1.777 | 0.07626 | -0.122 | 23.306
19.5 | 1.722 | 0.08477 | -0.12 | 20.311

## 92. Re 7M Mach 0.10 (2)
BIGFOIL.COM POLAR EXPORT
glennmartin3
Glenn Martin 3 |  |  |  | Cl Max: | 1.7083 | at alpha= | 17 | deg
XFOIL ncrit=9 |  |  |  | L/D Max: | 114.547 | at alpha= | 8.5 | deg
Re: | 7000000 |  |  | Cd Min: | 0.06471 | at alpha= | 20 | deg
Mach: | 0.1 |  |  | Cl=0 at alpha= | -3.02 | deg
|  |  |  | @ Cl=0.1, Cd= | 0.0077904
|  |  |  | @ Cl=0.4, Cd= | 0.0083012
|  |  |  | @ Cl=0.6, Cd= | 0.0085666
alpha (deg) | Cl | Cd | Cm | Cl/Cd
-20 | -1.1755 | 0.02846 | -0.1793 | -41.3036
-19.5 | -1.2152 | 0.02514 | -0.1703 | -48.3373
-19 | -1.2412 | 0.02317 | -0.1584 | -53.5693
-18.5 | -1.227 | 0.02146 | -0.1532 | -57.1761
-18 | -1.2015 | 0.02031 | -0.1489 | -59.1581
-17.5 | -1.1779 | 0.01904 | -0.1442 | -61.8645
-17 | -1.1456 | 0.01806 | -0.1404 | -63.433
-16.5 | -1.1123 | 0.01705 | -0.1366 | -65.2375
-16 | -1.0723 | 0.01631 | -0.1338 | -65.7449
-15.5 | -1.0307 | 0.01541 | -0.1313 | -66.8851
-15 | -1.0382 | 0.01468 | -0.1182 | -70.7221
-14.5 | -1.0074 | 0.01381 | -0.113 | -72.9471
-14 | -0.9641 | 0.01318 | -0.1102 | -73.1487
-13.5 | -0.9164 | 0.01251 | -0.1083 | -73.2534
-13 | -0.8675 | 0.0119 | -0.1065 | -72.8992
-12.5 | -0.8158 | 0.01132 | -0.1053 | -72.0671
-12 | -0.7635 | 0.01064 | -0.1043 | -71.7575
-11.5 | -0.7023 | 0.00993 | -0.1051 | -70.7251
-11 | -0.6904 | 0.00967 | -0.095 | -71.3961
-10.5 | -0.6414 | 0.0092 | -0.093 | -69.7174
-9.5 | -0.5521 | 0.00831 | -0.087 | -66.438
-9 | -0.4914 | 0.00789 | -0.0876 | -62.2814
-8.5 | -0.4042 | 0.00741 | -0.0943 | -54.5479
-7.5 | -0.3794 | 0.00748 | -0.0736 | -50.7219
-7 | -0.3394 | 0.00737 | -0.0696 | -46.0516
-6.5 | -0.2951 | 0.00727 | -0.0665 | -40.5915
-6 | -0.2505 | 0.00719 | -0.0635 | -34.8401
-5.5 | -0.2045 | 0.00702 | -0.0608 | -29.1311
-5 | -0.1705 | 0.00722 | -0.0556 | -23.615
-4.5 | -0.1279 | 0.00737 | -0.0523 | -17.3541
-4 | -0.093 | 0.00774 | -0.0474 | -12.0155
-3.5 | -0.0481 | 0.00785 | -0.0447 | -6.1274
-3 | 0.002 | 0.00781 | -0.0431 | 0.25608
-2.5 | 0.0521 | 0.0078 | -0.0415 | 6.6795
-2 | 0.1022 | 0.00779 | -0.04 | 13.1194
-1.5 | 0.1515 | 0.00781 | -0.0383 | 19.3982
-1 | 0.1994 | 0.00788 | -0.0363 | 25.3046
-0.5 | 0.2458 | 0.00796 | -0.034 | 30.8794
0 | 0.2896 | 0.00812 | -0.0313 | 35.665
0.5 | 0.3369 | 0.00821 | -0.0293 | 41.0353
1 | 0.3847 | 0.00831 | -0.0275 | 46.2936
1.5 | 0.4369 | 0.00828 | -0.0267 | 52.7657
2 | 0.4856 | 0.00838 | -0.0252 | 57.9475
2.5 | 0.535 | 0.00847 | -0.0238 | 63.1641
3 | 0.5844 | 0.00857 | -0.0225 | 68.1914
4 | 0.7669 | 0.00853 | -0.04 | 89.9062
4.5 | 0.8367 | 0.00906 | -0.0435 | 92.351
5 | 0.9242 | 0.00954 | -0.0511 | 96.8763
5.5 | 0.9774 | 0.00973 | -0.0508 | 100.4522
6 | 1.05 | 0.01014 | -0.055 | 103.5503
6.5 | 1.1426 | 0.01072 | -0.0638 | 106.5858
7 | 1.1801 | 0.0113 | -0.06 | 104.4336
7.5 | 1.2643 | 0.01128 | -0.0671 | 112.0833
8 | 1.2917 | 0.01166 | -0.0612 | 110.7804
8.5 | 1.3528 | 0.01181 | -0.0631 | 114.547
9 | 1.3889 | 0.01226 | -0.0595 | 113.2871
9.5 | 1.4248 | 0.01261 | -0.0557 | 112.9897
10 | 1.4595 | 0.01301 | -0.0519 | 112.1829
10.5 | 1.4927 | 0.01341 | -0.0478 | 111.3125
11 | 1.5217 | 0.01403 | -0.043 | 108.4604
11.5 | 1.5184 | 0.01617 | -0.0331 | 93.9023
12 | 1.5183 | 0.01846 | -0.0244 | 82.2481
12.5 | 1.5382 | 0.01996 | -0.0194 | 77.0641
13 | 1.5651 | 0.02116 | -0.0158 | 73.965
13.5 | 1.5947 | 0.02227 | -0.0128 | 71.6075
14 | 1.6216 | 0.02357 | -0.0097 | 68.7993
14.5 | 1.6433 | 0.0252 | -0.0061 | 65.2103
15 | 1.6627 | 0.02699 | -0.0024 | 61.6043
15.5 | 1.6757 | 0.0292 | 0.0017 | 57.387
16 | 1.69 | 0.03133 | 0.0055 | 53.9419
16.5 | 1.701 | 0.03372 | 0.0094 | 50.4448
17 | 1.7083 | 0.03637 | 0.0134 | 46.97
17.5 | 1.703 | 0.03982 | 0.0184 | 42.7675
18 | 1.6134 | 0.04203 | 0.042 | 38.3869
18.5 | 1.606 | 0.04673 | 0.0446 | 34.3676
19 | 1.6027 | 0.05159 | 0.0458 | 31.0661
19.5 | 1.5936 | 0.05738 | 0.0463 | 27.7727
20 | 1.5739 | 0.06471 | 0.0459 | 24.3224

## 93. Re 7M Mach 0.25 (1)
BIGFOIL.COM POLAR EXPORT
glennmartin3
Glenn Martin 3 |  |  |  | Cl Max: | 2.14 | at alpha= | 13.5 | deg
JavaFoil+Calcfoil stall+Eppler ext transition |  |  |  | L/D Max: | 169.663 | at alpha= | 8 | deg
Re: | 7000000 |  |  | Cd Min: | 0.00562 | at alpha= | -8 | deg
Mach: | 0.25 |  |  | Cl=0 at alpha= | -5.5667 | deg
|  |  |  | @ Cl=0.1, Cd= | 0.0069767
|  |  |  | @ Cl=0.4, Cd= | 0.0076219
|  |  |  | @ Cl=0.6, Cd= | 0.0081357
alpha (deg) | Cl | Cd | Cm | Cl/Cd
-17 | -0.463 | 0.13077 | -0.025 | -3.543
-16.5 | -0.49 | 0.12273 | -0.026 | -3.994
-16 | -0.512 | 0.11671 | -0.027 | -4.39
-15.5 | -0.53 | 0.10825 | -0.029 | -4.897
-15 | -0.543 | 0.10191 | -0.031 | -5.331
-14.5 | -0.551 | 0.09431 | -0.032 | -5.846
-14 | -0.554 | 0.08807 | -0.034 | -6.291
-13.5 | -0.552 | 0.08181 | -0.036 | -6.741
-13 | -0.545 | 0.07483 | -0.039 | -7.287
-12.5 | -0.545 | 0.05851 | -0.047 | -9.308
-12 | -0.617 | 0.01001 | -0.068 | -61.631
-11.5 | -0.598 | 0.00774 | -0.071 | -77.231
-11 | -0.565 | 0.00729 | -0.073 | -77.553
-10.5 | -0.527 | 0.00686 | -0.075 | -76.833
-10 | -0.485 | 0.00653 | -0.076 | -74.268
-9.5 | -0.437 | 0.00634 | -0.078 | -68.966
-9 | -0.386 | 0.00601 | -0.08 | -64.249
-8.5 | -0.334 | 0.00583 | -0.082 | -57.294
-8 | -0.28 | 0.00562 | -0.083 | -49.813
-7.5 | -0.225 | 0.0059 | -0.085 | -38.041
-7 | -0.168 | 0.00572 | -0.087 | -29.339
-6.5 | -0.11 | 0.00562 | -0.088 | -19.6
-6 | -0.052 | 0.00695 | -0.09 | -7.429
-5.5 | 0.008 | 0.00696 | -0.092 | 1.12
-5 | 0.068 | 0.00695 | -0.093 | 9.77
-4.5 | 0.128 | 0.007 | -0.095 | 18.363
-4 | 0.19 | 0.00696 | -0.096 | 27.221
-3.5 | 0.251 | 0.00677 | -0.098 | 37.055
-3 | 0.313 | 0.00709 | -0.1 | 44.079
-2.5 | 0.374 | 0.00719 | -0.101 | 52.106
-2 | 0.436 | 0.00822 | -0.103 | 53.068
-1.5 | 0.498 | 0.00805 | -0.104 | 61.891
-1 | 0.56 | 0.00788 | -0.106 | 71.058
-0.5 | 0.621 | 0.00827 | -0.107 | 75.141
0 | 0.686 | 0.00849 | -0.109 | 80.783
0.5 | 0.748 | 0.00862 | -0.11 | 86.75
1 | 0.81 | 0.00825 | -0.111 | 98.197
1.5 | 0.872 | 0.00822 | -0.113 | 106.04
2 | 0.934 | 0.00731 | -0.114 | 127.666
2.5 | 0.996 | 0.00804 | -0.115 | 123.848
3 | 1.057 | 0.00823 | -0.116 | 128.438
3.5 | 1.119 | 0.00851 | -0.118 | 131.508
4 | 1.18 | 0.00889 | -0.119 | 132.781
4.5 | 1.241 | 0.00773 | -0.12 | 160.634
5 | 1.302 | 0.00803 | -0.121 | 162.214
5.5 | 1.363 | 0.00835 | -0.123 | 163.198
6 | 1.423 | 0.00856 | -0.124 | 166.214
6.5 | 1.483 | 0.0089 | -0.125 | 166.696
7 | 1.542 | 0.00917 | -0.126 | 168.116
7.5 | 1.602 | 0.00961 | -0.127 | 166.719
8 | 1.66 | 0.00979 | -0.128 | 169.663
8.5 | 1.719 | 0.01221 | -0.129 | 140.76
9 | 1.775 | 0.01268 | -0.13 | 139.973
9.5 | 1.831 | 0.01309 | -0.131 | 139.805
10 | 1.882 | 0.01361 | -0.132 | 138.27
10.5 | 1.931 | 0.01395 | -0.133 | 138.432
11 | 1.977 | 0.01916 | -0.134 | 103.169
11.5 | 2.021 | 0.0198 | -0.135 | 102.045
12 | 2.062 | 0.02104 | -0.136 | 97.984
12.5 | 2.1 | 0.02212 | -0.137 | 94.948
13 | 2.131 | 0.02369 | -0.137 | 89.944
13.5 | 2.14 | 0.02512 | -0.138 | 85.195
14 | 2.096 | 0.02723 | -0.136 | 76.971
14.5 | 2.063 | 0.03018 | -0.135 | 68.339
15 | 2.021 | 0.03432 | -0.134 | 58.871
15.5 | 1.962 | 0.04103 | -0.132 | 47.835
16 | 1.903 | 0.04614 | -0.131 | 41.242
16.5 | 1.82 | 0.05592 | -0.128 | 32.548
17 | 1.737 | 0.06603 | -0.125 | 26.314
17.5 | 1.643 | 0.0785 | -0.122 | 20.933
18 | 1.548 | 0.0916 | -0.119 | 16.902
18.5 | 1.457 | 0.10404 | -0.117 | 14.005

## 94. Re 7M Mach 0.25 (2)
BIGFOIL.COM POLAR EXPORT
glennmartin3
Glenn Martin 3 |  |  |  | Cl Max: | 1.6797 | at alpha= | 16.5 | deg
XFOIL ncrit=9 |  |  |  | L/D Max: | 110.74 | at alpha= | 8.5 | deg
Re: | 7000000 |  |  | Cd Min: | 0.17981 | at alpha= | -20 | deg
Mach: | 0.25 |  |  | Cl=0 at alpha= | -2.9674 | deg
|  |  |  | @ Cl=0.1, Cd= | 0.00789
|  |  |  | @ Cl=0.4, Cd= | 0.00848
|  |  |  | @ Cl=0.6, Cd= | 0.0087727
alpha (deg) | Cl | Cd | Cm | Cl/Cd
-20 | -0.2354 | 0.17981 | -0.1046 | -1.3092
-19.5 | -0.2313 | 0.17223 | -0.1067 | -1.343
-19 | -0.2674 | 0.1545 | -0.1119 | -1.7307
-18.5 | -0.2805 | 0.14338 | -0.1161 | -1.9563
-18 | -0.2413 | 0.15287 | -0.1061 | -1.5785
-17.5 | -0.3078 | 0.13091 | -0.1137 | -2.3512
-17 | -0.9888 | 0.03185 | -0.1784 | -31.0455
-16.5 | -1.0134 | 0.0268 | -0.1747 | -37.8134
-16 | -1.0109 | 0.02395 | -0.1688 | -42.2088
-15.5 | -0.999 | 0.02156 | -0.1624 | -46.3358
-15 | -0.9848 | 0.01901 | -0.1557 | -51.8043
-14.5 | -0.9656 | 0.01745 | -0.1481 | -55.3352
-14 | -0.9716 | 0.01656 | -0.1344 | -58.6715
-13.5 | -0.9349 | 0.01518 | -0.129 | -61.5876
-13 | -0.895 | 0.01382 | -0.1242 | -64.7612
-12.5 | -0.8447 | 0.01287 | -0.121 | -65.6333
-12 | -0.7919 | 0.01197 | -0.1184 | -66.1571
-11.5 | -0.7293 | 0.01107 | -0.1177 | -65.8808
-11 | -0.719 | 0.01073 | -0.1061 | -67.0084
-10.5 | -0.6686 | 0.00993 | -0.103 | -67.3313
-10 | -0.6388 | 0.00948 | -0.0954 | -67.384
-9.5 | -0.5738 | 0.00884 | -0.0955 | -64.9095
-9 | -0.5097 | 0.00824 | -0.0955 | -61.8568
-8.5 | -0.431 | 0.00777 | -0.0988 | -55.4698
-8 | -0.4397 | 0.00796 | -0.083 | -55.2387
-7.5 | -0.398 | 0.00777 | -0.0782 | -51.2227
-7 | -0.3541 | 0.00758 | -0.0741 | -46.715
-6.5 | -0.3076 | 0.00745 | -0.0706 | -41.2886
-6 | -0.2609 | 0.00733 | -0.0672 | -35.5935
-5.5 | -0.2148 | 0.00721 | -0.0637 | -29.792
-5 | -0.1803 | 0.00738 | -0.0579 | -24.4309
-4.5 | -0.1355 | 0.00749 | -0.0544 | -18.0908
-4 | -0.102 | 0.0079 | -0.0486 | -12.9114
-3.5 | -0.0539 | 0.00795 | -0.0459 | -6.7799
-3 | -0.0034 | 0.00795 | -0.0438 | -0.42767
-2.5 | 0.0487 | 0.00791 | -0.042 | 6.1568
-2 | 0.1 | 0.00789 | -0.0402 | 12.6743
-1.5 | 0.1483 | 0.00792 | -0.0377 | 18.7247
-1 | 0.1953 | 0.00802 | -0.0351 | 24.3516
-0.5 | 0.2433 | 0.00812 | -0.0326 | 29.9631
0 | 0.2901 | 0.00828 | -0.0301 | 35.0362
0.5 | 0.3386 | 0.0084 | -0.0279 | 40.3095
1 | 0.3888 | 0.00848 | -0.0262 | 45.8491
1.5 | 0.4419 | 0.00848 | -0.0252 | 52.1108
2 | 0.494 | 0.00854 | -0.0239 | 57.8454
2.5 | 0.5421 | 0.00868 | -0.0218 | 62.4539
3 | 0.5916 | 0.0088 | -0.02 | 67.2273
3.5 | 0.6901 | 0.00848 | -0.03 | 81.3797
4.5 | 0.8311 | 0.00928 | -0.0363 | 89.5582
5 | 0.9396 | 0.0099 | -0.048 | 94.9091
5.5 | 0.986 | 0.01009 | -0.0455 | 97.7205
6 | 1.0702 | 0.01053 | -0.0516 | 101.6334
6.5 | 1.1618 | 0.01105 | -0.0594 | 105.1403
7 | 1.205 | 0.01178 | -0.0562 | 102.292
7.5 | 1.2898 | 0.0118 | -0.0625 | 109.3051
8 | 1.3173 | 0.0122 | -0.0559 | 107.9754
8.5 | 1.3765 | 0.01243 | -0.0564 | 110.7401
9 | 1.4153 | 0.01298 | -0.0527 | 109.037
9.5 | 1.4535 | 0.01338 | -0.0487 | 108.6323
10 | 1.4888 | 0.01382 | -0.0442 | 107.7279
10.5 | 1.5222 | 0.01434 | -0.0393 | 106.1506
11 | 1.553 | 0.01505 | -0.0342 | 103.1894
11.5 | 1.532 | 0.01814 | -0.0215 | 84.4542
12 | 1.5307 | 0.02078 | -0.0128 | 73.6622
12.5 | 1.5561 | 0.02226 | -0.0085 | 69.9057
13 | 1.5818 | 0.02385 | -0.0045 | 66.3229
13.5 | 1.6108 | 0.02532 | -0.0011 | 63.6177
14 | 1.6325 | 0.02727 | 0.0028 | 59.8643
14.5 | 1.6508 | 0.02951 | 0.0068 | 55.9404
15 | 1.6655 | 0.03201 | 0.0109 | 52.0306
15.5 | 1.6717 | 0.03516 | 0.0153 | 47.5455
16 | 1.6791 | 0.03834 | 0.0192 | 43.795
16.5 | 1.6797 | 0.04212 | 0.0232 | 39.8789
17 | 1.6733 | 0.04643 | 0.0273 | 36.0392
17.5 | 1.5942 | 0.04973 | 0.0457 | 32.0571
18 | 1.5797 | 0.05561 | 0.0474 | 28.4068
18.5 | 1.5492 | 0.06311 | 0.0489 | 24.5476
19 | 1.5086 | 0.07207 | 0.0497 | 20.9324
19.5 | 1.4593 | 0.08324 | 0.0477 | 17.5312
20 | 1.3966 | 0.0967 | 0.0439 | 14.4426

## 95. Re 7M Mach 0.50 (1)
BIGFOIL.COM POLAR EXPORT
glennmartin3
Glenn Martin 3 |  |  |  | Cl Max: | 1.953 | at alpha= | 9.5 | deg
JavaFoil+Calcfoil stall+Eppler ext transition |  |  |  | L/D Max: | 152.788 | at alpha= | 5 | deg
Re: | 7000000 |  |  | Cd Min: | 0.00644 | at alpha= | -7 | deg
Mach: | 0.5 |  |  | Cl=0 at alpha= | -5.5692 | deg
|  |  |  | @ Cl=0.1, Cd= | 0.0078888
|  |  |  | @ Cl=0.4, Cd= | 0.0081157
|  |  |  | @ Cl=0.6, Cd= | 0.0086339
alpha (deg) | Cl | Cd | Cm | Cl/Cd
-20 | -0.764 | 0.15266 | -0.027 | -5.004
-19.5 | -0.739 | 0.14477 | -0.028 | -5.104
-19 | -0.714 | 0.13747 | -0.029 | -5.19
-18.5 | -0.687 | 0.13967 | -0.03 | -4.921
-18 | -0.661 | 0.13339 | -0.03 | -4.957
-17.5 | -0.635 | 0.12931 | -0.031 | -4.909
-17 | -0.608 | 0.13996 | -0.031 | -4.341
-16.5 | -0.583 | 0.12041 | -0.032 | -4.841
-16 | -0.557 | 0.11711 | -0.033 | -4.758
-15.5 | -0.531 | 0.11302 | -0.034 | -4.702
-15 | -0.506 | 0.10345 | -0.035 | -4.887
-14.5 | -0.48 | 0.10006 | -0.036 | -4.793
-14 | -0.454 | 0.09939 | -0.038 | -4.564
-13.5 | -0.427 | 0.09524 | -0.038 | -4.485
-13 | -0.401 | 0.08718 | -0.039 | -4.6
-12.5 | -0.375 | 0.08132 | -0.041 | -4.609
-12 | -0.349 | 0.07485 | -0.042 | -4.658
-11.5 | -0.322 | 0.07001 | -0.044 | -4.604
-11 | -0.296 | 0.06534 | -0.045 | -4.529
-10.5 | -0.27 | 0.06034 | -0.048 | -4.47
-10 | -0.243 | 0.05605 | -0.05 | -4.339
-9.5 | -0.264 | 0.00777 | -0.087 | -33.943
-9 | -0.28 | 0.05461 | -0.042 | -5.121
-8.5 | -0.265 | 0.05041 | -0.043 | -5.248
-8 | -0.233 | 0.04579 | -0.05 | -5.093
-7.5 | -0.236 | 0.00682 | -0.095 | -34.627
-7 | -0.18 | 0.00644 | -0.097 | -27.911
-6.5 | -0.12 | 0.00794 | -0.099 | -15.057
-6 | -0.056 | 0.00731 | -0.1 | -7.725
-5.5 | 0.009 | 0.0079 | -0.102 | 1.086
-5 | 0.075 | 0.0079 | -0.104 | 9.497
-4.5 | 0.142 | 0.00787 | -0.106 | 18.115
-4 | 0.211 | 0.0071 | -0.108 | 29.682
-3.5 | 0.279 | 0.00704 | -0.109 | 39.69
-3 | 0.348 | 0.00793 | -0.111 | 43.924
-2.5 | 0.418 | 0.00818 | -0.113 | 51.096
-2 | 0.487 | 0.00861 | -0.115 | 56.628
-1.5 | 0.556 | 0.0085 | -0.116 | 65.448
-1 | 0.625 | 0.00871 | -0.118 | 71.772
-0.5 | 0.694 | 0.00752 | -0.12 | 92.226
0 | 0.766 | 0.00922 | -0.121 | 83.102
0.5 | 0.835 | 0.00943 | -0.123 | 88.563
1 | 0.903 | 0.0091 | -0.124 | 99.314
1.5 | 0.972 | 0.0093 | -0.126 | 104.561
2 | 1.04 | 0.00954 | -0.128 | 109.096
2.5 | 1.108 | 0.00913 | -0.129 | 121.426
3 | 1.176 | 0.00953 | -0.13 | 123.341
3.5 | 1.243 | 0.00825 | -0.132 | 150.724
4 | 1.309 | 0.00865 | -0.133 | 151.447
4.5 | 1.375 | 0.00907 | -0.134 | 151.623
5 | 1.44 | 0.00943 | -0.136 | 152.788
5.5 | 1.505 | 0.00988 | -0.137 | 152.346
6 | 1.568 | 0.01028 | -0.138 | 152.48
6.5 | 1.63 | 0.01327 | -0.14 | 122.82
7 | 1.691 | 0.01379 | -0.141 | 122.616
7.5 | 1.75 | 0.01459 | -0.142 | 119.946
8 | 1.807 | 0.0153 | -0.143 | 118.14
8.5 | 1.862 | 0.01594 | -0.144 | 116.824
9 | 1.91 | 0.01668 | -0.146 | 114.507
9.5 | 1.953 | 0.01753 | -0.147 | 111.405
10 | 1.911 | 0.02919 | -0.142 | 65.476
10.5 | 1.876 | 0.03494 | -0.14 | 53.707
11 | 1.784 | 0.04647 | -0.133 | 38.388
11.5 | 1.659 | 0.05943 | -0.127 | 27.913
12 | 1.373 | 0.07456 | -0.122 | 18.413
12.5 | 1.091 | 0.09487 | -0.117 | 11.495
13 | 1.105 | 0.11701 | -0.111 | 9.439
13.5 | 1.144 | 0.10071 | -0.116 | 11.364
14 | 1.163 | 0.11528 | -0.112 | 10.086
14.5 | 1.191 | 0.11583 | -0.112 | 10.28

## 96. Re 7M Mach 0.50 (2)
BIGFOIL.COM POLAR EXPORT
glennmartin3
Glenn Martin 3 |  |  |  | Cl Max: | 1.6911 | at alpha= | 11 | deg
XFOIL ncrit=9 |  |  |  | L/D Max: | 91.8503 | at alpha= | 7 | deg
Re: | 7000000 |  |  | Cd Min: | 0.18657 | at alpha= | 20 | deg
Mach: | 0.5 |  |  | Cl=0 at alpha= | -2.6911 | deg
|  |  |  | @ Cl=0.1, Cd= | 0.0084476
|  |  |  | @ Cl=0.4, Cd= | 0.009299
|  |  |  | @ Cl=0.6, Cd= | 0.0097574
alpha (deg) | Cl | Cd | Cm | Cl/Cd
-11.5 | -0.088 | 0.08246 | -0.144 | -1.0672
-11 | -0.0972 | 0.07305 | -0.1498 | -1.3306
-10.5 | -0.1219 | 0.06137 | -0.1589 | -1.9863
-10 | -0.1147 | 0.05338 | -0.1662 | -2.1487
-9.5 | -0.1422 | 0.03929 | -0.1838 | -3.6192
-9 | -0.1985 | 0.03373 | -0.1725 | -5.885
-8.5 | -0.2233 | 0.02872 | -0.1622 | -7.7751
-8 | -0.2931 | 0.0238 | -0.1419 | -12.3151
-7.5 | -0.3358 | 0.01956 | -0.1235 | -17.1677
-7 | -0.3853 | 0.01461 | -0.1029 | -26.3723
-6.5 | -0.3902 | 0.01093 | -0.0878 | -35.6999
-6 | -0.3553 | 0.00925 | -0.0782 | -38.4108
-5.5 | -0.2885 | 0.0084 | -0.0745 | -34.3452
-5 | -0.2519 | 0.00852 | -0.0653 | -29.5657
-4.5 | -0.1998 | 0.00857 | -0.0595 | -23.3139
-4 | -0.1565 | 0.00874 | -0.0526 | -17.9062
-3.5 | -0.0964 | 0.00864 | -0.0491 | -11.1574
-3 | -0.0359 | 0.00853 | -0.0461 | -4.2087
-2.5 | 0.0222 | 0.00855 | -0.0427 | 2.5965
-2 | 0.0837 | 0.00843 | -0.0404 | 9.9288
-1.5 | 0.1394 | 0.00849 | -0.0371 | 16.4193
-1 | 0.1875 | 0.00869 | -0.0324 | 21.5765
-0.5 | 0.2383 | 0.00889 | -0.0284 | 26.8054
0 | 0.2928 | 0.00903 | -0.0253 | 32.4252
0.5 | 0.3484 | 0.00916 | -0.0225 | 38.0349
1 | 0.4041 | 0.00931 | -0.0198 | 43.4049
1.5 | 0.4598 | 0.00945 | -0.0173 | 48.6561
2 | 0.5171 | 0.00958 | -0.015 | 53.977
2.5 | 0.5799 | 0.00968 | -0.0141 | 59.907
3 | 0.637 | 0.0099 | -0.0118 | 64.3434
3.5 | 0.6908 | 0.01023 | -0.009 | 67.5269
5 | 0.9022 | 0.01112 | -0.0111 | 81.1331
5.5 | 0.956 | 0.01139 | -0.0078 | 83.9333
6 | 1.1409 | 0.01274 | -0.0321 | 89.5526
6.5 | 1.2391 | 0.0135 | -0.0375 | 91.7852
7 | 1.3006 | 0.01416 | -0.0352 | 91.8503
8 | 1.3844 | 0.01601 | -0.0223 | 86.471
8.5 | 1.4374 | 0.01664 | -0.0181 | 86.3822
9 | 1.4773 | 0.01753 | -0.0115 | 84.2727
9.5 | 1.5354 | 0.0183 | -0.0082 | 83.9016
10 | 1.6086 | 0.019 | -0.0073 | 84.6632
10.5 | 1.65 | 0.02009 | -0.0008 | 82.1304
11 | 1.6911 | 0.02138 | 0.0054 | 79.0973
11.5 | 1.6457 | 0.02672 | 0.0181 | 61.5906
12 | 1.6022 | 0.03308 | 0.0279 | 48.4341
12.5 | 1.6139 | 0.03696 | 0.0329 | 43.6661
13 | 1.6181 | 0.04171 | 0.0372 | 38.7941
13.5 | 1.6248 | 0.04658 | 0.0405 | 34.8819
14 | 1.6086 | 0.05349 | 0.0428 | 30.0729
14.5 | 1.5697 | 0.06272 | 0.0432 | 25.0271
15 | 1.5086 | 0.07456 | 0.041 | 20.2334
15.5 | 1.3877 | 0.09219 | 0.0355 | 15.0526
16.5 | 1.2149 | 0.11924 | 0.031 | 10.1887
17 | 1.17 | 0.13198 | 0.0246 | 8.865
17.5 | 1.139 | 0.14343 | 0.0186 | 7.9412
18 | 1.1201 | 0.15357 | 0.0134 | 7.2937
18.5 | 1.1094 | 0.16269 | 0.009 | 6.8191
19 | 1.105 | 0.17091 | 0.0052 | 6.4654
19.5 | 1.1004 | 0.17923 | 0.001 | 6.1396
20 | 1.0997 | 0.18657 | -0.002 | 5.8943

## 97. Re 8M Mach 0.00 (1)
BIGFOIL.COM POLAR EXPORT
glennmartin3
Glenn Martin 3 |  |  |  | Cl Max: | 2.172 | at alpha= | 15 | deg
JavaFoil+Calcfoil stall+Eppler ext transition |  |  |  | L/D Max: | 178.312 | at alpha= | 8 | deg
Re: | 8000000 |  |  | Cd Min: | 0.00441 | at alpha= | -5 | deg
Mach: | 0 |  |  | Cl=0 at alpha= | -5.569 | deg
|  |  |  | @ Cl=0.1, Cd= | 0.0044849
|  |  |  | @ Cl=0.4, Cd= | 0.0065435
|  |  |  | @ Cl=0.6, Cd= | 0.005354
alpha (deg) | Cl | Cd | Cm | Cl/Cd
-18 | -0.657 | 0.12713 | -0.025 | -5.167
-17.5 | -0.66 | 0.12139 | -0.026 | -5.44
-17 | -0.662 | 0.11435 | -0.027 | -5.787
-16.5 | -0.661 | 0.10817 | -0.029 | -6.11
-16 | -0.659 | 0.10074 | -0.031 | -6.542
-15.5 | -0.653 | 0.09612 | -0.032 | -6.79
-15 | -0.644 | 0.09007 | -0.034 | -7.153
-14.5 | -0.641 | 0.07689 | -0.039 | -8.336
-14 | -0.629 | 0.07036 | -0.041 | -8.936
-13.5 | -0.627 | 0.05263 | -0.048 | -11.911
-13 | -0.704 | 0.00835 | -0.063 | -84.232
-12.5 | -0.675 | 0.00763 | -0.065 | -88.534
-12 | -0.643 | 0.00722 | -0.067 | -88.997
-11.5 | -0.606 | 0.00692 | -0.069 | -87.661
-11 | -0.567 | 0.0066 | -0.07 | -85.936
-10.5 | -0.525 | 0.00641 | -0.072 | -81.895
-10 | -0.48 | 0.00619 | -0.074 | -77.422
-9.5 | -0.43 | 0.00605 | -0.076 | -71.068
-9 | -0.379 | 0.00567 | -0.077 | -66.926
-8.5 | -0.327 | 0.0056 | -0.079 | -58.434
-8 | -0.274 | 0.00539 | -0.081 | -50.724
-7.5 | -0.219 | 0.00565 | -0.082 | -38.749
-7 | -0.164 | 0.00551 | -0.084 | -29.689
-6.5 | -0.107 | 0.00717 | -0.085 | -14.942
-6 | -0.05 | 0.00623 | -0.087 | -8.043
-5.5 | 0.008 | 0.0067 | -0.089 | 1.129
-5 | 0.066 | 0.00441 | -0.09 | 14.945
-4.5 | 0.125 | 0.00454 | -0.092 | 27.427
-4 | 0.184 | 0.00467 | -0.093 | 39.317
-3.5 | 0.243 | 0.0066 | -0.095 | 36.814
-3 | 0.303 | 0.00718 | -0.096 | 42.174
-2.5 | 0.363 | 0.00449 | -0.098 | 80.851
-2 | 0.423 | 0.00782 | -0.099 | 54.063
-1.5 | 0.483 | 0.0059 | -0.101 | 81.792
-1 | 0.542 | 0.00605 | -0.102 | 89.649
-0.5 | 0.602 | 0.00533 | -0.104 | 113.036
0 | 0.665 | 0.00811 | -0.105 | 81.933
0.5 | 0.725 | 0.00823 | -0.106 | 88.05
1 | 0.785 | 0.00786 | -0.108 | 99.822
1.5 | 0.845 | 0.00805 | -0.109 | 104.984
2 | 0.905 | 0.00807 | -0.111 | 112.121
2.5 | 0.965 | 0.00773 | -0.112 | 124.779
3 | 1.025 | 0.00775 | -0.113 | 132.196
3.5 | 1.084 | 0.00676 | -0.114 | 160.321
4 | 1.144 | 0.00708 | -0.115 | 161.653
4.5 | 1.204 | 0.00727 | -0.116 | 165.496
5 | 1.263 | 0.00751 | -0.118 | 168.228
5.5 | 1.322 | 0.0078 | -0.119 | 169.474
6 | 1.381 | 0.00803 | -0.12 | 171.924
6.5 | 1.44 | 0.00828 | -0.121 | 173.93
7 | 1.498 | 0.00859 | -0.122 | 174.462
7.5 | 1.556 | 0.00891 | -0.123 | 174.709
8 | 1.614 | 0.00905 | -0.124 | 178.312
8.5 | 1.672 | 0.01118 | -0.125 | 149.554
9 | 1.728 | 0.01158 | -0.126 | 149.177
9.5 | 1.783 | 0.01194 | -0.127 | 149.28
10 | 1.835 | 0.01239 | -0.128 | 148.164
10.5 | 1.886 | 0.01265 | -0.129 | 149.034
11 | 1.934 | 0.01682 | -0.13 | 114.974
11.5 | 1.981 | 0.01755 | -0.131 | 112.875
12 | 2.027 | 0.01842 | -0.132 | 110.031
12.5 | 2.07 | 0.01923 | -0.132 | 107.649
13 | 2.108 | 0.02008 | -0.133 | 104.981
13.5 | 2.133 | 0.02121 | -0.134 | 100.526
14 | 2.151 | 0.02221 | -0.135 | 96.852
14.5 | 2.164 | 0.02342 | -0.135 | 92.41
15 | 2.172 | 0.02221 | -0.136 | 97.789
15.5 | 2.124 | 0.02741 | -0.133 | 77.493
16 | 2.101 | 0.03013 | -0.133 | 69.718
16.5 | 2.069 | 0.03372 | -0.132 | 61.377
17 | 2.039 | 0.0376 | -0.131 | 54.219
17.5 | 1.994 | 0.04408 | -0.129 | 45.235
18 | 1.94 | 0.05176 | -0.127 | 37.489
18.5 | 1.887 | 0.06006 | -0.125 | 31.428
19 | 1.839 | 0.06775 | -0.124 | 27.14
19.5 | 1.792 | 0.07412 | -0.123 | 24.171
20 | 1.733 | 0.08539 | -0.12 | 20.291

## 98. Re 8M Mach 0.00 (2)
BIGFOIL.COM POLAR EXPORT
glennmartin3
Glenn Martin 3 |  |  |  | Cl Max: | 1.6457 | at alpha= | 15.5 | deg
XFOIL ncrit=9 |  |  |  | L/D Max: | 112.842 | at alpha= | 7 | deg
Re: | 8000000 |  |  | Cd Min: | 0.05777 | at alpha= | 20 | deg
Mach: | 0 |  |  | Cl=0 at alpha= | -3.024 | deg
|  |  |  | @ Cl=0.1, Cd= | 0.0076405
|  |  |  | @ Cl=0.4, Cd= | 0.008147
|  |  |  | @ Cl=0.6, Cd= | 0.0083302
alpha (deg) | Cl | Cd | Cm | Cl/Cd
-20 | -1.2282 | 0.02351 | -0.172 | -52.2416
-19.5 | -1.2754 | 0.02144 | -0.1567 | -59.4869
-19 | -1.2573 | 0.02013 | -0.1518 | -62.459
-18.5 | -1.2325 | 0.019 | -0.1476 | -64.8684
-18 | -1.2031 | 0.01803 | -0.1439 | -66.7277
-17.5 | -1.173 | 0.01706 | -0.1401 | -68.7573
-17 | -1.1344 | 0.01633 | -0.1375 | -69.4672
-16.5 | -1.0987 | 0.01549 | -0.1343 | -70.9296
-16 | -1.0585 | 0.01483 | -0.1317 | -71.3756
-15.5 | -1.0168 | 0.01412 | -0.1294 | -72.0113
-15 | -0.9978 | 0.01343 | -0.1221 | -74.2964
-14.5 | -0.9908 | 0.01282 | -0.1119 | -77.2855
-14 | -0.9478 | 0.01228 | -0.1093 | -77.1824
-13.5 | -0.8992 | 0.01166 | -0.1078 | -77.1184
-13 | -0.8518 | 0.01115 | -0.1061 | -76.3946
-12.5 | -0.8003 | 0.01062 | -0.1051 | -75.3578
-12 | -0.7472 | 0.00997 | -0.1045 | -74.9448
-11.5 | -0.6886 | 0.00933 | -0.1051 | -73.8049
-11 | -0.6762 | 0.00912 | -0.0952 | -74.1447
-10.5 | -0.631 | 0.00872 | -0.0926 | -72.3624
-10 | -0.5853 | 0.00832 | -0.0901 | -70.3486
-9.5 | -0.5343 | 0.00787 | -0.0888 | -67.8907
-9 | -0.4551 | 0.00739 | -0.0939 | -61.5832
-8.5 | -0.4233 | 0.00736 | -0.0881 | -57.5136
-8 | -0.4264 | 0.00747 | -0.0744 | -57.0817
-7.5 | -0.3838 | 0.00729 | -0.0711 | -52.6475
-7 | -0.3439 | 0.00719 | -0.0672 | -47.8303
-6.5 | -0.2985 | 0.00709 | -0.0645 | -42.1016
-6 | -0.2528 | 0.007 | -0.0619 | -36.1143
-5 | -0.1754 | 0.00721 | -0.0537 | -24.3273
-4.5 | -0.1307 | 0.0073 | -0.051 | -17.9041
-3.5 | -0.0476 | 0.0077 | -0.0444 | -6.1818
-3 | 0.0024 | 0.00767 | -0.0429 | 0.31291
-2.5 | 0.0525 | 0.00765 | -0.0414 | 6.8627
-2 | 0.1026 | 0.00764 | -0.0399 | 13.4293
-1.5 | 0.1514 | 0.00767 | -0.0382 | 19.7392
-1 | 0.1995 | 0.00773 | -0.0364 | 25.8085
-0.5 | 0.2463 | 0.00783 | -0.0343 | 31.4559
0.5 | 0.3361 | 0.00809 | -0.0294 | 41.5451
1 | 0.3844 | 0.00815 | -0.0277 | 47.1656
1.5 | 0.4356 | 0.00814 | -0.0269 | 53.5135
2 | 0.4859 | 0.00818 | -0.0257 | 59.401
2.5 | 0.5343 | 0.00829 | -0.0242 | 64.4511
3 | 0.5835 | 0.00838 | -0.0229 | 69.6301
3.5 | 0.6697 | 0.00812 | -0.0307 | 82.4754
4.5 | 0.7656 | 0.00824 | -0.0279 | 92.9126
5 | 0.8964 | 0.00912 | -0.0458 | 98.2895
5.5 | 0.9475 | 0.0093 | -0.0451 | 101.8817
6 | 1.0242 | 0.0097 | -0.0504 | 105.5876
6.5 | 1.089 | 0.01001 | -0.053 | 108.7912
7 | 1.1792 | 0.01045 | -0.0615 | 112.8421
7.5 | 1.2248 | 0.01267 | -0.0598 | 96.6693
8 | 1.264 | 0.0128 | -0.0567 | 98.75
8.5 | 1.3071 | 0.01317 | -0.0546 | 99.2483
9 | 1.3299 | 0.0124 | -0.0481 | 107.25
9.5 | 1.3729 | 0.01261 | -0.0461 | 108.8739
10 | 1.4104 | 0.0129 | -0.0431 | 109.3333
10.5 | 1.4507 | 0.01319 | -0.0407 | 109.9848
11 | 1.4885 | 0.01367 | -0.0381 | 108.8881
11.5 | 1.4898 | 0.01591 | -0.0295 | 93.6392
12 | 1.4967 | 0.01809 | -0.0222 | 82.7363
12.5 | 1.5251 | 0.01916 | -0.0188 | 79.5981
13 | 1.5533 | 0.02024 | -0.0154 | 76.7441
13.5 | 1.582 | 0.02125 | -0.0122 | 74.4471
14 | 1.6079 | 0.02238 | -0.0087 | 71.8454
14.5 | 1.6271 | 0.02384 | -0.0044 | 68.2508
15 | 1.6406 | 0.02552 | 0.0006 | 64.2868
15.5 | 1.6457 | 0.02749 | 0.0067 | 59.8654
16 | 1.6074 | 0.02873 | 0.0225 | 55.9485
16.5 | 1.6208 | 0.03054 | 0.0264 | 53.0714
17 | 1.6282 | 0.03257 | 0.0311 | 49.9908
17.5 | 1.6158 | 0.03545 | 0.0385 | 45.5797
18 | 1.6206 | 0.03855 | 0.0417 | 42.0389
18.5 | 1.6223 | 0.04241 | 0.0441 | 38.2528
19 | 1.6239 | 0.0466 | 0.0455 | 34.8476
19.5 | 1.6207 | 0.05149 | 0.0464 | 31.476
20 | 1.6076 | 0.05777 | 0.0467 | 27.8276

## 99. Re 8M Mach 0.10 (1)
BIGFOIL.COM POLAR EXPORT
glennmartin3
Glenn Martin 3 |  |  |  | Cl Max: | 2.167 | at alpha= | 15 | deg
JavaFoil+Calcfoil stall+Eppler ext transition |  |  |  | L/D Max: | 175.711 | at alpha= | 8 | deg
Re: | 8000000 |  |  | Cd Min: | 0.00444 | at alpha= | -2.5 | deg
Mach: | 0.1 |  |  | Cl=0 at alpha= | -5.569 | deg
|  |  |  | @ Cl=0.1, Cd= | 0.0054937
|  |  |  | @ Cl=0.4, Cd= | 0.0064408
|  |  |  | @ Cl=0.6, Cd= | 0.0055058
alpha (deg) | Cl | Cd | Cm | Cl/Cd
-18 | -0.632 | 0.12822 | -0.025 | -4.925
-17.5 | -0.637 | 0.12286 | -0.026 | -5.188
-17 | -0.642 | 0.11592 | -0.027 | -5.535
-16.5 | -0.643 | 0.1104 | -0.028 | -5.827
-16 | -0.644 | 0.10273 | -0.03 | -6.265
-15.5 | -0.64 | 0.0978 | -0.032 | -6.54
-15 | -0.634 | 0.09177 | -0.033 | -6.904
-14.5 | -0.625 | 0.08529 | -0.035 | -7.327
-14 | -0.62 | 0.07293 | -0.041 | -8.505
-13.5 | -0.611 | 0.062 | -0.045 | -9.857
-13 | -0.682 | 0.01158 | -0.062 | -58.929
-12.5 | -0.673 | 0.00773 | -0.066 | -87.057
-12 | -0.641 | 0.0073 | -0.067 | -87.848
-11.5 | -0.606 | 0.00704 | -0.069 | -86.1
-11 | -0.567 | 0.00672 | -0.071 | -84.431
-10.5 | -0.525 | 0.00645 | -0.073 | -81.452
-10 | -0.481 | 0.00617 | -0.074 | -77.856
-9.5 | -0.431 | 0.00602 | -0.076 | -71.724
-9 | -0.381 | 0.00575 | -0.078 | -66.185
-8.5 | -0.328 | 0.00556 | -0.079 | -59.078
-8 | -0.275 | 0.00535 | -0.081 | -51.282
-7.5 | -0.22 | 0.00616 | -0.083 | -35.67
-7 | -0.164 | 0.00554 | -0.084 | -29.655
-6.5 | -0.108 | 0.00714 | -0.086 | -15.077
-6 | -0.05 | 0.00619 | -0.088 | -8.136
-5.5 | 0.008 | 0.00677 | -0.089 | 1.123
-5 | 0.066 | 0.00675 | -0.091 | 9.799
-4.5 | 0.125 | 0.00457 | -0.092 | 27.376
-4 | 0.185 | 0.00465 | -0.094 | 39.682
-3.5 | 0.244 | 0.00657 | -0.095 | 37.198
-3 | 0.304 | 0.00729 | -0.097 | 41.717
-2.5 | 0.365 | 0.00444 | -0.098 | 82.165
-2 | 0.425 | 0.00787 | -0.1 | 53.993
-1.5 | 0.485 | 0.00595 | -0.101 | 81.5
-1 | 0.545 | 0.00766 | -0.103 | 71.134
-0.5 | 0.605 | 0.00531 | -0.104 | 113.956
0 | 0.668 | 0.00816 | -0.106 | 81.881
0.5 | 0.728 | 0.00828 | -0.107 | 87.971
1 | 0.789 | 0.00792 | -0.108 | 99.528
1.5 | 0.849 | 0.00805 | -0.11 | 105.464
2 | 0.909 | 0.00817 | -0.111 | 111.268
2.5 | 0.969 | 0.00775 | -0.112 | 125.043
3 | 1.03 | 0.00778 | -0.113 | 132.31
3.5 | 1.09 | 0.00682 | -0.115 | 159.799
4 | 1.15 | 0.00709 | -0.116 | 162.038
4.5 | 1.209 | 0.00736 | -0.117 | 164.205
5 | 1.269 | 0.00753 | -0.118 | 168.528
5.5 | 1.328 | 0.00783 | -0.119 | 169.654
6 | 1.387 | 0.00813 | -0.12 | 170.756
6.5 | 1.446 | 0.00831 | -0.122 | 174.016
7 | 1.505 | 0.00863 | -0.123 | 174.402
7.5 | 1.563 | 0.00896 | -0.124 | 174.507
8 | 1.621 | 0.00923 | -0.125 | 175.711
8.5 | 1.679 | 0.01128 | -0.126 | 148.847
9 | 1.735 | 0.01169 | -0.127 | 148.402
9.5 | 1.79 | 0.01207 | -0.128 | 148.385
10 | 1.843 | 0.01251 | -0.129 | 147.37
10.5 | 1.893 | 0.01278 | -0.13 | 148.159
11 | 1.941 | 0.01706 | -0.131 | 113.814
11.5 | 1.988 | 0.01782 | -0.131 | 111.573
12 | 2.033 | 0.01874 | -0.132 | 108.485
12.5 | 2.076 | 0.01961 | -0.133 | 105.854
13 | 2.113 | 0.02069 | -0.134 | 102.111
13.5 | 2.135 | 0.02154 | -0.135 | 99.16
14 | 2.152 | 0.02262 | -0.135 | 95.16
14.5 | 2.163 | 0.02398 | -0.136 | 90.196
15 | 2.167 | 0.02255 | -0.137 | 96.093
15.5 | 2.11 | 0.02823 | -0.134 | 74.756
16 | 2.077 | 0.03173 | -0.132 | 65.466
16.5 | 2.044 | 0.0355 | -0.132 | 57.594
17 | 2.009 | 0.03977 | -0.131 | 50.508
17.5 | 1.948 | 0.04869 | -0.128 | 40.016
18 | 1.893 | 0.05675 | -0.126 | 33.362
18.5 | 1.84 | 0.06469 | -0.124 | 28.439
19 | 1.789 | 0.07136 | -0.123 | 25.066
19.5 | 1.726 | 0.08288 | -0.121 | 20.824
20 | 1.667 | 0.09284 | -0.119 | 17.953

## 100. Re 8M Mach 0.10 (2)
BIGFOIL.COM POLAR EXPORT
glennmartin3
Glenn Martin 3 |  |  |  | Cl Max: | 1.6452 | at alpha= | 15.5 | deg
XFOIL ncrit=9 |  |  |  | L/D Max: | 112.384 | at alpha= | 7 | deg
Re: | 8000000 |  |  | Cd Min: | 0.06167 | at alpha= | 20 | deg
Mach: | 0.1 |  |  | Cl=0 at alpha= | -3.0169 | deg
|  |  |  | @ Cl=0.1, Cd= | 0.0076505
|  |  |  | @ Cl=0.4, Cd= | 0.0081843
|  |  |  | @ Cl=0.6, Cd= | 0.0083699
alpha (deg) | Cl | Cd | Cm | Cl/Cd
-20 | -1.1659 | 0.02656 | -0.1846 | -43.8968
-19.5 | -1.2257 | 0.02349 | -0.1708 | -52.1797
-19 | -1.2432 | 0.02188 | -0.16 | -56.819
-18.5 | -1.227 | 0.02023 | -0.1549 | -60.6525
-18 | -1.1996 | 0.01913 | -0.1507 | -62.7078
-17.5 | -1.1715 | 0.01802 | -0.1465 | -65.0111
-17 | -1.1381 | 0.01702 | -0.1429 | -66.8684
-16.5 | -1.1027 | 0.01607 | -0.1394 | -68.6185
-16 | -1.0632 | 0.01537 | -0.1364 | -69.1737
-15 | -0.9947 | 0.01392 | -0.1279 | -71.4583
-14.5 | -0.9959 | 0.01324 | -0.1157 | -75.219
-14 | -0.9536 | 0.01263 | -0.1127 | -75.5028
-13.5 | -0.9057 | 0.01192 | -0.1108 | -75.9815
-13 | -0.8584 | 0.01134 | -0.1087 | -75.6966
-12.5 | -0.8064 | 0.0108 | -0.1076 | -74.6667
-12 | -0.7526 | 0.01018 | -0.1068 | -73.9293
-11.5 | -0.694 | 0.00946 | -0.1071 | -73.3615
-11 | -0.6816 | 0.00925 | -0.097 | -73.6865
-10.5 | -0.6359 | 0.00881 | -0.0943 | -72.1793
-10 | -0.5926 | 0.00846 | -0.091 | -70.0473
-9.5 | -0.5381 | 0.00794 | -0.0903 | -67.7708
-9 | -0.4586 | 0.00743 | -0.0952 | -61.7227
-8.5 | -0.429 | 0.00741 | -0.0887 | -57.8947
-7.5 | -0.3872 | 0.00734 | -0.0719 | -52.752
-7 | -0.3464 | 0.00722 | -0.068 | -47.9778
-6.5 | -0.3006 | 0.00711 | -0.0653 | -42.2785
-6 | -0.2544 | 0.00702 | -0.0626 | -36.2393
-5.5 | -0.2136 | 0.007 | -0.0588 | -30.5143
-5 | -0.1769 | 0.00723 | -0.0542 | -24.4675
-4.5 | -0.1321 | 0.00732 | -0.0514 | -18.0464
-4 | -0.0971 | 0.0077 | -0.0465 | -12.6104
-3.5 | -0.0486 | 0.00771 | -0.0446 | -6.3035
-3 | 0.0017 | 0.00768 | -0.043 | 0.22135
-2.5 | 0.052 | 0.00766 | -0.0415 | 6.7885
-2 | 0.1023 | 0.00765 | -0.04 | 13.3725
-1.5 | 0.1514 | 0.00769 | -0.0382 | 19.6879
-1 | 0.1995 | 0.00776 | -0.0363 | 25.7088
-0.5 | 0.2457 | 0.00785 | -0.034 | 31.2994
0 | 0.2892 | 0.00802 | -0.0311 | 36.0599
0.5 | 0.3365 | 0.00811 | -0.0291 | 41.492
1 | 0.3852 | 0.00818 | -0.0275 | 47.0905
2 | 0.4873 | 0.00821 | -0.0255 | 59.3544
2.5 | 0.5359 | 0.00832 | -0.0239 | 64.4111
3 | 0.5856 | 0.00841 | -0.0226 | 69.6314
3.5 | 0.6717 | 0.00817 | -0.0303 | 82.2154
5.5 | 0.9484 | 0.00935 | -0.044 | 101.4332
6 | 1.0282 | 0.00976 | -0.0499 | 105.3484
6.5 | 1.0931 | 0.01008 | -0.0524 | 108.4425
7 | 1.1834 | 0.01053 | -0.0607 | 112.3837
7.5 | 1.2038 | 0.01193 | -0.0531 | 100.9053
8 | 1.2682 | 0.01291 | -0.0557 | 98.2339
8.5 | 1.3118 | 0.01325 | -0.0536 | 99.0038
9 | 1.3517 | 0.01379 | -0.0508 | 98.0203
9.5 | 1.3771 | 0.01275 | -0.0447 | 108.0078
10 | 1.416 | 0.01303 | -0.0418 | 108.6723
10.5 | 1.4569 | 0.01334 | -0.0394 | 109.2129
11 | 1.4941 | 0.01385 | -0.0365 | 107.8773
11.5 | 1.4891 | 0.01642 | -0.0268 | 90.6882
12 | 1.4997 | 0.01843 | -0.0202 | 81.3728
12.5 | 1.5292 | 0.01951 | -0.0168 | 78.3803
13 | 1.5571 | 0.02064 | -0.0134 | 75.4409
13.5 | 1.5853 | 0.02171 | -0.01 | 73.0216
14 | 1.6097 | 0.02296 | -0.0062 | 70.1089
14.5 | 1.6283 | 0.0245 | -0.0018 | 66.4612
15 | 1.6411 | 0.02627 | 0.0034 | 62.4705
15.5 | 1.6452 | 0.02829 | 0.0097 | 58.1548
16 | 1.6088 | 0.02975 | 0.0247 | 54.0773
16.5 | 1.6216 | 0.03174 | 0.0285 | 51.0901
17 | 1.6292 | 0.03391 | 0.033 | 48.0448
17.5 | 1.6175 | 0.03695 | 0.0398 | 43.7754
18 | 1.6162 | 0.04031 | 0.044 | 40.0943
18.5 | 1.6158 | 0.04447 | 0.0462 | 36.3346
19 | 1.6143 | 0.04914 | 0.0475 | 32.851
19.5 | 1.6058 | 0.0548 | 0.0481 | 29.3029
20 | 1.5887 | 0.06167 | 0.0481 | 25.7613

## 101. Re 8M Mach 0.25 (1)
BIGFOIL.COM POLAR EXPORT
glennmartin3
Glenn Martin 3 |  |  |  | Cl Max: | 2.141 | at alpha= | 14 | deg
JavaFoil+Calcfoil stall+Eppler ext transition |  |  |  | L/D Max: | 172.133 | at alpha= | 8 | deg
Re: | 8000000 |  |  | Cd Min: | 0.00449 | at alpha= | -2.5 | deg
Mach: | 0.25 |  |  | Cl=0 at alpha= | -5.5667 | deg
|  |  |  | @ Cl=0.1, Cd= | 0.0068393
|  |  |  | @ Cl=0.4, Cd= | 0.0059368
|  |  |  | @ Cl=0.6, Cd= | 0.00723
alpha (deg) | Cl | Cd | Cm | Cl/Cd
-17 | -0.464 | 0.12956 | -0.025 | -3.578
-16.5 | -0.49 | 0.12337 | -0.026 | -3.975
-16 | -0.513 | 0.11376 | -0.028 | -4.507
-15.5 | -0.53 | 0.10801 | -0.029 | -4.91
-15 | -0.543 | 0.10153 | -0.031 | -5.352
-14.5 | -0.551 | 0.09438 | -0.032 | -5.842
-14 | -0.554 | 0.0878 | -0.034 | -6.313
-13.5 | -0.552 | 0.08144 | -0.036 | -6.78
-13 | -0.546 | 0.07412 | -0.039 | -7.362
-12.5 | -0.546 | 0.05672 | -0.048 | -9.632
-12 | -0.626 | 0.00802 | -0.069 | -78.006
-11.5 | -0.598 | 0.00749 | -0.071 | -79.865
-11 | -0.565 | 0.00705 | -0.073 | -80.176
-10.5 | -0.527 | 0.00705 | -0.075 | -74.755
-10 | -0.485 | 0.00643 | -0.076 | -75.422
-9.5 | -0.437 | 0.0062 | -0.078 | -70.487
-9 | -0.386 | 0.00597 | -0.08 | -64.695
-8.5 | -0.334 | 0.00569 | -0.082 | -58.739
-8 | -0.28 | 0.00549 | -0.083 | -51.018
-7.5 | -0.225 | 0.00577 | -0.085 | -38.93
-7 | -0.168 | 0.00558 | -0.087 | -30.123
-6.5 | -0.11 | 0.00683 | -0.088 | -16.146
-6 | -0.052 | 0.00685 | -0.09 | -7.53
-5.5 | 0.008 | 0.00687 | -0.092 | 1.135
-5 | 0.068 | 0.00685 | -0.093 | 9.9
-4.5 | 0.128 | 0.00683 | -0.095 | 18.799
-4 | 0.19 | 0.00689 | -0.096 | 27.507
-3.5 | 0.251 | 0.00665 | -0.098 | 37.729
-3 | 0.312 | 0.00735 | -0.1 | 42.521
-2.5 | 0.374 | 0.00449 | -0.101 | 83.415
-2 | 0.436 | 0.00794 | -0.103 | 54.938
-1.5 | 0.498 | 0.00785 | -0.104 | 63.487
-1 | 0.56 | 0.00783 | -0.106 | 71.479
-0.5 | 0.622 | 0.0069 | -0.107 | 90.102
0 | 0.686 | 0.00828 | -0.109 | 82.892
0.5 | 0.748 | 0.00846 | -0.11 | 88.4
1 | 0.81 | 0.00807 | -0.111 | 100.404
1.5 | 0.872 | 0.00827 | -0.113 | 105.41
2 | 0.934 | 0.00835 | -0.114 | 111.836
2.5 | 0.996 | 0.00801 | -0.115 | 124.355
3 | 1.057 | 0.00806 | -0.116 | 131.204
3.5 | 1.119 | 0.00705 | -0.118 | 158.577
4 | 1.18 | 0.00875 | -0.119 | 134.915
4.5 | 1.241 | 0.00755 | -0.12 | 164.285
5 | 1.302 | 0.00787 | -0.121 | 165.455
5.5 | 1.363 | 0.00813 | -0.123 | 167.687
6 | 1.423 | 0.00844 | -0.124 | 168.558
6.5 | 1.483 | 0.00866 | -0.125 | 171.314
7 | 1.542 | 0.009 | -0.126 | 171.427
7.5 | 1.602 | 0.00935 | -0.127 | 171.22
8 | 1.66 | 0.00965 | -0.128 | 172.133
8.5 | 1.719 | 0.01195 | -0.129 | 143.821
9 | 1.775 | 0.01233 | -0.13 | 144.017
9.5 | 1.831 | 0.01272 | -0.131 | 143.887
10 | 1.882 | 0.01325 | -0.132 | 142.083
10.5 | 1.931 | 0.01406 | -0.133 | 137.291
11 | 1.977 | 0.01865 | -0.134 | 106.023
11.5 | 2.021 | 0.01925 | -0.135 | 104.95
12 | 2.062 | 0.02063 | -0.136 | 99.925
12.5 | 2.1 | 0.02167 | -0.137 | 96.919
13 | 2.131 | 0.02316 | -0.137 | 91.976
13.5 | 2.14 | 0.02451 | -0.138 | 87.334
14 | 2.141 | 0.02562 | -0.139 | 83.577
14.5 | 2.07 | 0.02909 | -0.135 | 71.173
15 | 2.023 | 0.03355 | -0.134 | 60.299
15.5 | 1.966 | 0.03988 | -0.132 | 49.294
16 | 1.911 | 0.04423 | -0.131 | 43.212
16.5 | 1.824 | 0.05436 | -0.128 | 33.562
17 | 1.743 | 0.06363 | -0.126 | 27.384
17.5 | 1.65 | 0.07581 | -0.123 | 21.766
18 | 1.55 | 0.09014 | -0.119 | 17.198
18.5 | 1.457 | 0.10369 | -0.117 | 14.052
19 | 1.362 | 0.11274 | -0.116 | 12.085

## 102. Re 8M Mach 0.25 (2)
BIGFOIL.COM POLAR EXPORT
glennmartin3
Glenn Martin 3 |  |  |  | Cl Max: | 1.6381 | at alpha= | 15 | deg
XFOIL ncrit=9 |  |  |  | L/D Max: | 108.924 | at alpha= | 7 | deg
Re: | 8000000 |  |  | Cd Min: | 0.15766 | at alpha= | -19.5 | deg
Mach: | 0.25 |  |  | Cl=0 at alpha= | -2.9685 | deg
|  |  |  | @ Cl=0.1, Cd= | 0.0077402
|  |  |  | @ Cl=0.4, Cd= | 0.0083686
|  |  |  | @ Cl=0.6, Cd= | 0.0086066
alpha (deg) | Cl | Cd | Cm | Cl/Cd
-19.5 | -0.2585 | 0.15766 | -0.1162 | -1.6396
-19 | -0.2818 | 0.1474 | -0.1176 | -1.9118
-18.5 | -0.2759 | 0.13413 | -0.1288 | -2.057
-18 | -0.2971 | 0.135 | -0.1167 | -2.2007
-17.5 | -0.9727 | 0.03599 | -0.1813 | -27.027
-17 | -1.0233 | 0.02798 | -0.1816 | -36.5726
-16.5 | -1.033 | 0.0242 | -0.1762 | -42.686
-16 | -1.0245 | 0.02167 | -0.17 | -47.2773
-15.5 | -1.0051 | 0.01969 | -0.1638 | -51.0462
-15 | -0.9844 | 0.01758 | -0.1574 | -55.9954
-14.5 | -0.9662 | 0.01628 | -0.1491 | -59.3489
-14 | -0.9649 | 0.01573 | -0.1363 | -61.3414
-13.5 | -0.9247 | 0.0144 | -0.1315 | -64.2153
-13 | -0.8864 | 0.01316 | -0.1263 | -67.3556
-12.5 | -0.836 | 0.01227 | -0.1231 | -68.1337
-12 | -0.7832 | 0.01134 | -0.1204 | -69.0653
-11.5 | -0.7222 | 0.01049 | -0.1194 | -68.8465
-11 | -0.7104 | 0.01019 | -0.1081 | -69.7154
-10.5 | -0.6628 | 0.00954 | -0.1043 | -69.4759
-10 | -0.6257 | 0.00903 | -0.0983 | -69.2913
-9.5 | -0.5625 | 0.00844 | -0.098 | -66.6469
-9 | -0.4778 | 0.00777 | -0.1025 | -61.4929
-8.5 | -0.483 | 0.0079 | -0.0874 | -61.1392
-8 | -0.4521 | 0.00781 | -0.0803 | -57.8873
-7.5 | -0.4085 | 0.00768 | -0.076 | -53.1901
-7 | -0.3611 | 0.00743 | -0.0726 | -48.6003
-6.5 | -0.3131 | 0.00728 | -0.0694 | -43.0082
-6 | -0.2646 | 0.00715 | -0.0664 | -37.007
-5.5 | -0.2246 | 0.00717 | -0.0616 | -31.325
-5 | -0.1865 | 0.00738 | -0.0566 | -25.271
-4.5 | -0.1406 | 0.00746 | -0.0533 | -18.8472
-4 | -0.1054 | 0.00783 | -0.0479 | -13.461
-3.5 | -0.0542 | 0.00781 | -0.0458 | -6.9398
-3 | -0.0033 | 0.0078 | -0.0438 | -0.42308
-2.5 | 0.0491 | 0.00775 | -0.0421 | 6.3355
-2 | 0.1008 | 0.00774 | -0.0403 | 13.0233
-1.5 | 0.1493 | 0.00778 | -0.0379 | 19.1902
-1 | 0.1951 | 0.0079 | -0.035 | 24.6962
-0.5 | 0.2422 | 0.00802 | -0.0324 | 30.1995
0 | 0.2899 | 0.00815 | -0.03 | 35.5706
0.5 | 0.3393 | 0.00825 | -0.028 | 41.1273
1 | 0.3889 | 0.00836 | -0.0261 | 46.5191
1.5 | 0.4408 | 0.0084 | -0.0248 | 52.4762
2 | 0.4946 | 0.00839 | -0.0239 | 58.9511
2.5 | 0.5447 | 0.0085 | -0.0222 | 64.0824
3 | 0.5934 | 0.00862 | -0.0203 | 68.8399
3.5 | 0.6818 | 0.00844 | -0.0279 | 80.782
5.5 | 0.9557 | 0.0097 | -0.0385 | 98.5258
6 | 1.0467 | 0.01015 | -0.0462 | 103.1232
6.5 | 1.1119 | 0.01053 | -0.048 | 105.5935
7 | 1.2047 | 0.01106 | -0.0561 | 108.9241
7.5 | 1.2511 | 0.01325 | -0.0536 | 94.4226
8 | 1.2946 | 0.0134 | -0.0506 | 96.6119
8.5 | 1.3286 | 0.01264 | -0.0457 | 105.1108
9 | 1.3468 | 0.01339 | -0.0374 | 100.5825
9.5 | 1.4055 | 0.01347 | -0.0379 | 104.343
10 | 1.4463 | 0.01382 | -0.0346 | 104.6527
10.5 | 1.4883 | 0.01424 | -0.0317 | 104.5154
11 | 1.5282 | 0.0148 | -0.0285 | 103.2568
11.5 | 1.4898 | 0.01911 | -0.0139 | 77.9592
12 | 1.5195 | 0.02037 | -0.0099 | 74.595
12.5 | 1.5474 | 0.02172 | -0.0059 | 71.2431
13 | 1.5718 | 0.02328 | -0.0015 | 67.5172
13.5 | 1.6009 | 0.02459 | 0.0021 | 65.1037
14 | 1.619 | 0.02645 | 0.007 | 61.2098
14.5 | 1.6313 | 0.02862 | 0.0123 | 56.9986
15 | 1.6381 | 0.03093 | 0.0183 | 52.9615
16.5 | 1.6213 | 0.03928 | 0.0386 | 41.2755
17 | 1.6209 | 0.04299 | 0.0423 | 37.7041
17.5 | 1.6094 | 0.04777 | 0.0458 | 33.6906
18 | 1.5953 | 0.05319 | 0.0484 | 29.9925
18.5 | 1.5721 | 0.05973 | 0.0504 | 26.3201
19 | 1.5287 | 0.06817 | 0.0528 | 22.4248
19.5 | 1.4858 | 0.07854 | 0.051 | 18.9177
20 | 1.424 | 0.09177 | 0.0474 | 15.5171

## 103. Re 8M Mach 0.50 (1)
BIGFOIL.COM POLAR EXPORT
glennmartin3
Glenn Martin 3 |  |  |  | Cl Max: | 1.953 | at alpha= | 9.5 | deg
JavaFoil+Calcfoil stall+Eppler ext transition |  |  |  | L/D Max: | 156.501 | at alpha= | 5.5 | deg
Re: | 8000000 |  |  | Cd Min: | 0.0063 | at alpha= | -7 | deg
Mach: | 0.5 |  |  | Cl=0 at alpha= | -5.5692 | deg
|  |  |  | @ Cl=0.1, Cd= | 0.0074679
|  |  |  | @ Cl=0.4, Cd= | 0.0080666
|  |  |  | @ Cl=0.6, Cd= | 0.0086906
alpha (deg) | Cl | Cd | Cm | Cl/Cd
-20 | -0.764 | 0.15015 | -0.027 | -5.088
-19.5 | -0.739 | 0.14304 | -0.028 | -5.166
-19 | -0.714 | 0.13739 | -0.029 | -5.195
-18.5 | -0.688 | 0.13802 | -0.03 | -4.981
-18 | -0.661 | 0.1325 | -0.031 | -4.992
-17.5 | -0.635 | 0.12948 | -0.031 | -4.906
-17 | -0.608 | 0.13489 | -0.031 | -4.505
-16.5 | -0.583 | 0.12017 | -0.033 | -4.851
-16 | -0.557 | 0.11576 | -0.033 | -4.814
-15.5 | -0.531 | 0.11208 | -0.034 | -4.742
-15 | -0.506 | 0.10325 | -0.036 | -4.897
-14.5 | -0.48 | 0.0984 | -0.037 | -4.874
-14 | -0.454 | 0.09905 | -0.038 | -4.581
-13.5 | -0.427 | 0.09454 | -0.038 | -4.52
-13 | -0.401 | 0.08646 | -0.04 | -4.641
-12.5 | -0.375 | 0.08042 | -0.041 | -4.663
-12 | -0.349 | 0.07414 | -0.042 | -4.704
-11.5 | -0.322 | 0.06922 | -0.044 | -4.659
-11 | -0.296 | 0.0637 | -0.047 | -4.655
-10.5 | -0.27 | 0.05969 | -0.049 | -4.525
-10 | -0.244 | 0.05516 | -0.051 | -4.416
-9.5 | -0.264 | 0.00755 | -0.087 | -34.979
-9 | -0.28 | 0.05428 | -0.042 | -5.153
-8.5 | -0.265 | 0.05034 | -0.044 | -5.257
-8 | -0.234 | 0.04406 | -0.054 | -5.317
-7.5 | -0.236 | 0.00666 | -0.095 | -35.459
-7 | -0.18 | 0.0063 | -0.097 | -28.54
-6.5 | -0.12 | 0.00732 | -0.099 | -16.327
-6 | -0.056 | 0.00779 | -0.1 | -7.251
-5.5 | 0.009 | 0.00776 | -0.102 | 1.106
-5 | 0.075 | 0.00774 | -0.104 | 9.693
-4.5 | 0.143 | 0.007 | -0.106 | 20.347
-4 | 0.211 | 0.00647 | -0.108 | 32.595
-3.5 | 0.28 | 0.00727 | -0.11 | 38.441
-3 | 0.348 | 0.00693 | -0.111 | 50.324
-2.5 | 0.418 | 0.00846 | -0.113 | 49.387
-2 | 0.487 | 0.00842 | -0.115 | 57.865
-1.5 | 0.556 | 0.00841 | -0.116 | 66.168
-1 | 0.625 | 0.00885 | -0.118 | 70.59
-0.5 | 0.694 | 0.00853 | -0.12 | 81.335
0 | 0.766 | 0.009 | -0.121 | 85.102
0.5 | 0.835 | 0.00917 | -0.123 | 90.987
1 | 0.903 | 0.00891 | -0.124 | 101.427
1.5 | 0.972 | 0.00923 | -0.126 | 105.337
2 | 1.04 | 0.00942 | -0.128 | 110.445
2.5 | 1.108 | 0.00921 | -0.129 | 120.388
3 | 1.176 | 0.00771 | -0.13 | 152.514
3.5 | 1.243 | 0.00805 | -0.132 | 154.482
4 | 1.309 | 0.00847 | -0.133 | 154.604
4.5 | 1.375 | 0.00888 | -0.134 | 154.86
5 | 1.44 | 0.0093 | -0.136 | 154.931
5.5 | 1.505 | 0.00961 | -0.137 | 156.501
6 | 1.568 | 0.01009 | -0.138 | 155.419
6.5 | 1.63 | 0.0129 | -0.14 | 126.36
7 | 1.691 | 0.01345 | -0.141 | 125.665
7.5 | 1.75 | 0.01423 | -0.142 | 122.956
8 | 1.807 | 0.01481 | -0.143 | 121.986
8.5 | 1.862 | 0.01579 | -0.144 | 117.903
9 | 1.91 | 0.01646 | -0.146 | 116.091
9.5 | 1.953 | 0.01692 | -0.147 | 115.446
10 | 1.916 | 0.02847 | -0.143 | 67.313
10.5 | 1.882 | 0.03401 | -0.14 | 55.328
11 | 1.815 | 0.04128 | -0.137 | 43.967
11.5 | 1.67 | 0.05672 | -0.129 | 29.441
12 | 1.376 | 0.07315 | -0.123 | 18.814
12.5 | 1.093 | 0.09453 | -0.118 | 11.559
13 | 1.105 | 0.11443 | -0.111 | 9.655
13.5 | 1.147 | 0.09797 | -0.117 | 11.711
14 | 1.163 | 0.1125 | -0.112 | 10.341
14.5 | 1.188 | 0.12466 | -0.11 | 9.527

## 104. Re 8M Mach 0.50 (2)
BIGFOIL.COM POLAR EXPORT
glennmartin3
Glenn Martin 3 |  |  |  | Cl Max: | 1.6855 | at alpha= | 11 | deg
XFOIL ncrit=9 |  |  |  | L/D Max: | 95.3376 | at alpha= | 7.5 | deg
Re: | 8000000 |  |  | Cd Min: | 0.07723 | at alpha= | -11.5 | deg
Mach: | 0.5 |  |  | Cl=0 at alpha= | -2.6976 | deg
|  |  |  | @ Cl=0.1, Cd= | 0.0083018
|  |  |  | @ Cl=0.4, Cd= | 0.0091169
|  |  |  | @ Cl=0.6, Cd= | 0.0095426
alpha (deg) | Cl | Cd | Cm | Cl/Cd
-11.5 | -0.0975 | 0.07723 | -0.152 | -1.2625
-11 | -0.1077 | 0.06831 | -0.1574 | -1.5766
-10.5 | -0.133 | 0.05706 | -0.1663 | -2.3309
-10 | -0.1337 | 0.04772 | -0.1764 | -2.8018
-9.5 | -0.1672 | 0.03545 | -0.1874 | -4.7165
-9 | -0.2209 | 0.03052 | -0.1738 | -7.2379
-8.5 | -0.2385 | 0.02456 | -0.1655 | -9.7109
-8 | -0.3213 | 0.02284 | -0.1381 | -14.0674
-7.5 | -0.3577 | 0.01846 | -0.1206 | -19.377
-7 | -0.3999 | 0.01384 | -0.1008 | -28.8945
-6.5 | -0.4065 | 0.0102 | -0.0853 | -39.8529
-6 | -0.3601 | 0.00884 | -0.0774 | -40.7353
-5.5 | -0.2982 | 0.00823 | -0.0728 | -36.2333
-5 | -0.2543 | 0.00835 | -0.065 | -30.4551
-4.5 | -0.2174 | 0.00869 | -0.0563 | -25.0173
-4 | -0.1601 | 0.00864 | -0.0519 | -18.5301
-3.5 | -0.0953 | 0.00842 | -0.0494 | -11.3183
-3 | -0.0352 | 0.00834 | -0.0462 | -4.2206
-2.5 | 0.023 | 0.00836 | -0.0429 | 2.7512
-2 | 0.0832 | 0.00829 | -0.0403 | 10.0362
-1.5 | 0.14 | 0.00833 | -0.0372 | 16.8067
-1 | 0.1868 | 0.00856 | -0.0322 | 21.8224
-0.5 | 0.238 | 0.00874 | -0.0283 | 27.2311
0 | 0.2933 | 0.00887 | -0.0253 | 33.0665
0.5 | 0.349 | 0.009 | -0.0226 | 38.7778
1 | 0.4057 | 0.00913 | -0.0201 | 44.4359
1.5 | 0.4615 | 0.00927 | -0.0174 | 49.7843
2 | 0.5195 | 0.00938 | -0.0153 | 55.3838
2.5 | 0.5819 | 0.00948 | -0.0144 | 61.3819
3 | 0.6397 | 0.00968 | -0.0122 | 66.0847
3.5 | 0.693 | 0.01 | -0.0092 | 69.3
4.5 | 0.9077 | 0.0103 | -0.027 | 88.1262
5 | 0.9425 | 0.01084 | -0.0196 | 86.9465
6 | 1.1194 | 0.01231 | -0.0273 | 90.9342
6.5 | 1.1864 | 0.01287 | -0.0264 | 92.1834
7 | 1.25 | 0.01338 | -0.0246 | 93.423
7.5 | 1.3557 | 0.01422 | -0.0309 | 95.3376
8 | 1.4093 | 0.01496 | -0.0269 | 94.2045
8.5 | 1.4595 | 0.01561 | -0.0219 | 93.4978
9 | 1.5015 | 0.01633 | -0.0155 | 91.9473
9.5 | 1.5507 | 0.01715 | -0.0103 | 90.4198
10 | 1.6031 | 0.01827 | -0.0056 | 87.7449
11 | 1.6855 | 0.02206 | 0.0073 | 76.4053
11.5 | 1.5832 | 0.03057 | 0.0244 | 51.7893

## 105. Re 10M Mach 0.00 (1)
BIGFOIL.COM POLAR EXPORT
glennmartin3
Glenn Martin 3 |  |  |  | Cl Max: | 2.173 | at alpha= | 15.5 | deg
JavaFoil+Calcfoil stall+Eppler ext transition |  |  |  | L/D Max: | 184.342 | at alpha= | 8 | deg
Re: | 10000000 |  |  | Cd Min: | 0.00381 | at alpha= | -5 | deg
Mach: | 0 |  |  | Cl=0 at alpha= | -5.569 | deg
|  |  |  | @ Cl=0.1, Cd= | 0.0038388
|  |  |  | @ Cl=0.4, Cd= | 0.0075332
|  |  |  | @ Cl=0.6, Cd= | 0.006016
alpha (deg) | Cl | Cd | Cm | Cl/Cd
-18 | -0.657 | 0.12645 | -0.025 | -5.197
-17.5 | -0.661 | 0.11975 | -0.026 | -5.516
-17 | -0.662 | 0.11389 | -0.028 | -5.815
-16.5 | -0.661 | 0.10807 | -0.029 | -6.121
-16 | -0.658 | 0.10231 | -0.03 | -6.43
-15.5 | -0.652 | 0.09642 | -0.032 | -6.767
-15 | -0.644 | 0.08972 | -0.034 | -7.181
-14.5 | -0.64 | 0.07766 | -0.039 | -8.242
-14 | -0.63 | 0.0687 | -0.042 | -9.169
-13.5 | -0.616 | 0.06098 | -0.045 | -10.103
-13 | -0.704 | 0.00831 | -0.063 | -84.701
-12.5 | -0.675 | 0.00731 | -0.065 | -92.428
-12 | -0.643 | 0.00695 | -0.067 | -92.418
-11.5 | -0.607 | 0.00662 | -0.069 | -91.572
-11 | -0.567 | 0.00637 | -0.07 | -89.105
-10.5 | -0.525 | 0.00618 | -0.072 | -84.946
-10 | -0.48 | 0.00595 | -0.074 | -80.564
-9.5 | -0.43 | 0.00579 | -0.076 | -74.321
-9 | -0.379 | 0.00551 | -0.077 | -68.857
-8.5 | -0.327 | 0.00534 | -0.079 | -61.263
-8 | -0.274 | 0.00516 | -0.081 | -52.974
-7.5 | -0.219 | 0.00643 | -0.082 | -34.06
-7 | -0.164 | 0.00703 | -0.084 | -23.265
-6.5 | -0.107 | 0.00702 | -0.085 | -15.275
-6 | -0.05 | 0.00696 | -0.087 | -7.203
-5.5 | 0.008 | 0.00698 | -0.089 | 1.084
-5 | 0.066 | 0.00381 | -0.09 | 17.3
-4.5 | 0.125 | 0.00386 | -0.092 | 32.307
-4 | 0.184 | 0.00457 | -0.093 | 40.174
-3.5 | 0.243 | 0.00694 | -0.095 | 35
-3 | 0.303 | 0.0065 | -0.096 | 46.606
-2.5 | 0.363 | 0.00749 | -0.098 | 48.434
-2 | 0.423 | 0.00756 | -0.099 | 55.908
-1.5 | 0.483 | 0.00493 | -0.101 | 97.945
-1 | 0.542 | 0.0059 | -0.102 | 91.906
-0.5 | 0.602 | 0.00602 | -0.104 | 99.974
0 | 0.665 | 0.00788 | -0.105 | 84.293
0.5 | 0.725 | 0.00799 | -0.106 | 90.738
1 | 0.785 | 0.00762 | -0.108 | 102.925
1.5 | 0.845 | 0.00787 | -0.109 | 107.282
2 | 0.905 | 0.00806 | -0.111 | 112.226
2.5 | 0.965 | 0.00835 | -0.112 | 115.553
3 | 1.025 | 0.00716 | -0.113 | 143.099
3.5 | 1.084 | 0.00674 | -0.114 | 160.899
4 | 1.144 | 0.00684 | -0.115 | 167.293
4.5 | 1.204 | 0.00704 | -0.116 | 171.004
5 | 1.263 | 0.00727 | -0.118 | 173.782
5.5 | 1.322 | 0.00754 | -0.119 | 175.294
6 | 1.381 | 0.00771 | -0.12 | 179.097
6.5 | 1.44 | 0.008 | -0.121 | 179.86
7 | 1.498 | 0.00825 | -0.122 | 181.651
7.5 | 1.556 | 0.00862 | -0.123 | 180.577
8 | 1.614 | 0.00876 | -0.124 | 184.342
8.5 | 1.672 | 0.01078 | -0.125 | 155.121
9 | 1.728 | 0.0111 | -0.126 | 155.703
9.5 | 1.783 | 0.01151 | -0.127 | 154.947
10 | 1.835 | 0.01184 | -0.128 | 154.988
10.5 | 1.886 | 0.0155 | -0.129 | 121.658
11 | 1.934 | 0.01627 | -0.13 | 118.9
11.5 | 1.981 | 0.01697 | -0.131 | 116.759
12 | 2.027 | 0.01769 | -0.132 | 114.593
12.5 | 2.07 | 0.01841 | -0.132 | 112.45
13 | 2.108 | 0.01947 | -0.133 | 108.298
13.5 | 2.133 | 0.02052 | -0.134 | 103.92
14 | 2.151 | 0.02134 | -0.135 | 100.808
14.5 | 2.164 | 0.02012 | -0.135 | 107.553
15 | 2.172 | 0.02392 | -0.136 | 90.802
15.5 | 2.173 | 0.0227 | -0.137 | 95.725
16 | 2.108 | 0.02881 | -0.133 | 73.18
16.5 | 2.075 | 0.03235 | -0.132 | 64.133
17 | 2.044 | 0.03591 | -0.131 | 56.926
17.5 | 2.002 | 0.0417 | -0.13 | 48.004
18 | 1.954 | 0.04821 | -0.128 | 40.524
18.5 | 1.897 | 0.05637 | -0.126 | 33.657
19 | 1.853 | 0.06222 | -0.125 | 29.779
19.5 | 1.801 | 0.06994 | -0.124 | 25.75
20 | 1.737 | 0.08353 | -0.121 | 20.793

## 106. Re 10M Mach 0.00 (2)
BIGFOIL.COM POLAR EXPORT
glennmartin3
Glenn Martin 3 |  |  |  | Cl Max: | 1.6394 | at alpha= | 19 | deg
XFOIL ncrit=9 |  |  |  | L/D Max: | 119.565 | at alpha= | 9.5 | deg
Re: | 10000000 |  |  | Cd Min: | 0.05364 | at alpha= | 20 | deg
Mach: | 0 |  |  | Cl=0 at alpha= | -3.0203 | deg
|  |  |  | @ Cl=0.1, Cd= | 0.0074111
|  |  |  | @ Cl=0.4, Cd= | 0.0079559
|  |  |  | @ Cl=0.6, Cd= | 0.008091
alpha (deg) | Cl | Cd | Cm | Cl/Cd
-19.5 | -1.2432 | 0.01939 | -0.1657 | -64.1155
-19 | -1.2418 | 0.01844 | -0.157 | -67.3427
-18.5 | -1.2255 | 0.0174 | -0.1509 | -70.431
-18 | -1.1968 | 0.01663 | -0.1466 | -71.9663
-17.5 | -1.1631 | 0.0158 | -0.1433 | -73.6139
-17 | -1.1253 | 0.015 | -0.1406 | -75.02
-16.5 | -1.089 | 0.01425 | -0.1373 | -76.4211
-16 | -1.0473 | 0.01366 | -0.1349 | -76.6691
-15.5 | -1.0049 | 0.01298 | -0.1327 | -77.4191
-15 | -0.9728 | 0.01253 | -0.128 | -77.6377
-14.5 | -0.9507 | 0.01186 | -0.121 | -80.1602
-14 | -0.9217 | 0.01145 | -0.1153 | -80.4978
-13.5 | -0.8711 | 0.0107 | -0.1143 | -81.4112
-13 | -0.8294 | 0.01026 | -0.1113 | -80.8382
-12.5 | -0.7775 | 0.00979 | -0.1104 | -79.4178
-12 | -0.7241 | 0.0092 | -0.1099 | -78.7065
-11.5 | -0.6749 | 0.00864 | -0.1083 | -78.1134
-11 | -0.6616 | 0.0085 | -0.0986 | -77.8353
-10.5 | -0.6149 | 0.00811 | -0.0964 | -75.82
-10 | -0.5611 | 0.00775 | -0.0957 | -72.4
-9.5 | -0.4893 | 0.00718 | -0.0992 | -68.1476
-9 | -0.4743 | 0.00721 | -0.0896 | -65.7836
-8.5 | -0.4821 | 0.00739 | -0.0748 | -65.2368
-8 | -0.4414 | 0.00727 | -0.0711 | -60.7153
-7.5 | -0.3952 | 0.00709 | -0.0686 | -55.7405
-7 | -0.3511 | 0.00695 | -0.0656 | -50.518
-6.5 | -0.3045 | 0.00684 | -0.0632 | -44.5175
-6 | -0.2671 | 0.00692 | -0.0588 | -38.5983
-5.5 | -0.2283 | 0.0071 | -0.0547 | -32.1549
-5 | -0.1836 | 0.00718 | -0.052 | -25.571
-4 | -0.0971 | 0.00748 | -0.046 | -12.9813
-3.5 | -0.0473 | 0.00745 | -0.0444 | -6.349
-3 | 0.002 | 0.00746 | -0.0428 | 0.2681
-2.5 | 0.0526 | 0.00743 | -0.0414 | 7.0794
-2 | 0.1028 | 0.00741 | -0.04 | 13.8731
-1.5 | 0.1516 | 0.00746 | -0.0382 | 20.3217
-1 | 0.1982 | 0.00757 | -0.0361 | 26.1823
-0.5 | 0.2451 | 0.00768 | -0.034 | 31.9141
0 | 0.2911 | 0.00779 | -0.0318 | 37.3684
0.5 | 0.337 | 0.00788 | -0.0295 | 42.7665
1 | 0.3851 | 0.00795 | -0.0278 | 48.4403
1.5 | 0.4353 | 0.00797 | -0.0266 | 54.6173
2 | 0.487 | 0.00795 | -0.0259 | 61.2579
2.5 | 0.5366 | 0.00802 | -0.0246 | 66.9077
3 | 0.5859 | 0.00811 | -0.0233 | 72.2441
3.5 | 0.6454 | 0.00803 | -0.0247 | 80.3736
5.5 | 0.854 | 0.00819 | -0.0231 | 104.2735
6 | 0.9879 | 0.0091 | -0.0418 | 108.5604
6.5 | 1.0633 | 0.00947 | -0.0469 | 112.2809
7 | 1.1224 | 0.00979 | -0.0483 | 114.6476
7.5 | 1.18 | 0.01017 | -0.0494 | 116.0275
8.5 | 1.2821 | 0.01079 | -0.0487 | 118.823
9 | 1.3309 | 0.01124 | -0.0481 | 118.4075
9.5 | 1.4025 | 0.01173 | -0.0526 | 119.5652
10 | 1.4217 | 0.012 | -0.0455 | 118.475
10.5 | 1.4565 | 0.01238 | -0.0419 | 117.6494
11 | 1.4791 | 0.01398 | -0.0358 | 105.8011
11.5 | 1.4553 | 0.01824 | -0.0228 | 79.7862
12 | 1.4876 | 0.01904 | -0.0196 | 78.1303
12.5 | 1.5142 | 0.02001 | -0.0155 | 75.6722
13 | 1.5389 | 0.02104 | -0.0112 | 73.1416
13.5 | 1.5689 | 0.02179 | -0.0079 | 72.0009
14 | 1.5673 | 0.02116 | 0.0015 | 74.069
14.5 | 1.5844 | 0.02231 | 0.0065 | 71.0175
15 | 1.5909 | 0.02376 | 0.0132 | 66.9571
15.5 | 1.5906 | 0.02527 | 0.0209 | 62.9442
16 | 1.6014 | 0.02682 | 0.026 | 59.7092
16.5 | 1.6126 | 0.02871 | 0.0305 | 56.1686
17 | 1.6223 | 0.0307 | 0.0351 | 52.8436
17.5 | 1.622 | 0.03347 | 0.0404 | 48.4613
18 | 1.6298 | 0.03639 | 0.0433 | 44.787
18.5 | 1.6381 | 0.0395 | 0.0455 | 41.4709
19 | 1.6394 | 0.04342 | 0.0475 | 37.7568
19.5 | 1.6323 | 0.04824 | 0.0492 | 33.8371
20 | 1.6229 | 0.05364 | 0.0503 | 30.2554

## 107. Re 10M Mach 0.10 (1)
BIGFOIL.COM POLAR EXPORT
glennmartin3
Glenn Martin 3 |  |  |  | Cl Max: | 2.167 | at alpha= | 15 | deg
JavaFoil+Calcfoil stall+Eppler ext transition |  |  |  | L/D Max: | 184.179 | at alpha= | 8 | deg
Re: | 10000000 |  |  | Cd Min: | 0.00378 | at alpha= | -5 | deg
Mach: | 0.1 |  |  | Cl=0 at alpha= | -5.569 | deg
|  |  |  | @ Cl=0.1, Cd= | 0.0038549
|  |  |  | @ Cl=0.4, Cd= | 0.0075654
|  |  |  | @ Cl=0.6, Cd= | 0.0060092
alpha (deg) | Cl | Cd | Cm | Cl/Cd
-17.5 | -0.638 | 0.12228 | -0.026 | -5.216
-17 | -0.642 | 0.11616 | -0.027 | -5.526
-16.5 | -0.643 | 0.10959 | -0.029 | -5.871
-16 | -0.643 | 0.10426 | -0.03 | -6.164
-15.5 | -0.639 | 0.09821 | -0.031 | -6.512
-15 | -0.635 | 0.08906 | -0.034 | -7.131
-14.5 | -0.631 | 0.07953 | -0.038 | -7.929
-14 | -0.621 | 0.0719 | -0.041 | -8.638
-13.5 | -0.612 | 0.06118 | -0.045 | -9.996
-13 | -0.628 | 0.03185 | -0.055 | -19.713
-12.5 | -0.673 | 0.00739 | -0.066 | -91.042
-12 | -0.641 | 0.00698 | -0.067 | -91.956
-11.5 | -0.606 | 0.00673 | -0.069 | -90.046
-11 | -0.567 | 0.00643 | -0.071 | -88.31
-10.5 | -0.526 | 0.00622 | -0.073 | -84.477
-10 | -0.481 | 0.006 | -0.074 | -80.074
-9.5 | -0.432 | 0.00575 | -0.076 | -75.056
-9 | -0.381 | 0.00559 | -0.078 | -68.095
-8.5 | -0.328 | 0.00542 | -0.079 | -60.563
-8 | -0.275 | 0.00522 | -0.081 | -52.577
-7.5 | -0.22 | 0.00644 | -0.083 | -34.156
-7 | -0.164 | 0.00705 | -0.084 | -23.275
-6.5 | -0.108 | 0.00707 | -0.086 | -15.235
-6 | -0.05 | 0.00698 | -0.088 | -7.214
-5.5 | 0.008 | 0.00703 | -0.089 | 1.082
-5 | 0.066 | 0.00378 | -0.091 | 17.52
-4.5 | 0.125 | 0.00391 | -0.092 | 31.975
-4 | 0.185 | 0.00455 | -0.094 | 40.539
-3.5 | 0.244 | 0.00699 | -0.095 | 34.953
-3 | 0.304 | 0.00653 | -0.097 | 46.608
-2.5 | 0.364 | 0.00753 | -0.098 | 48.397
-2 | 0.425 | 0.00759 | -0.1 | 55.953
-1.5 | 0.485 | 0.005 | -0.101 | 96.983
-1 | 0.545 | 0.00589 | -0.103 | 92.495
-0.5 | 0.605 | 0.00602 | -0.104 | 100.492
0 | 0.668 | 0.00787 | -0.106 | 84.858
0.5 | 0.728 | 0.00798 | -0.107 | 91.28
1 | 0.789 | 0.00768 | -0.108 | 102.638
1.5 | 0.849 | 0.00787 | -0.11 | 107.81
2 | 0.909 | 0.00816 | -0.111 | 111.39
2.5 | 0.969 | 0.00836 | -0.112 | 115.956
3 | 1.03 | 0.00723 | -0.114 | 142.424
3.5 | 1.09 | 0.00679 | -0.115 | 160.433
4 | 1.15 | 0.00686 | -0.116 | 167.696
4.5 | 1.209 | 0.00713 | -0.117 | 169.644
5 | 1.269 | 0.00729 | -0.118 | 174.105
5.5 | 1.328 | 0.00757 | -0.119 | 175.485
6 | 1.387 | 0.00781 | -0.12 | 177.765
6.5 | 1.446 | 0.00804 | -0.122 | 179.94
7 | 1.505 | 0.00829 | -0.123 | 181.581
7.5 | 1.563 | 0.00867 | -0.124 | 180.39
8 | 1.621 | 0.0088 | -0.125 | 184.179
8.5 | 1.679 | 0.01088 | -0.126 | 154.303
9 | 1.735 | 0.0112 | -0.127 | 154.939
9.5 | 1.79 | 0.01162 | -0.128 | 154.068
10 | 1.843 | 0.01196 | -0.129 | 154.124
10.5 | 1.893 | 0.0157 | -0.13 | 120.594
11 | 1.941 | 0.0165 | -0.131 | 117.677
11.5 | 1.988 | 0.01724 | -0.131 | 115.341
12 | 2.033 | 0.01798 | -0.132 | 113.042
12.5 | 2.076 | 0.01875 | -0.133 | 110.679
13 | 2.113 | 0.01971 | -0.134 | 107.213
13.5 | 2.135 | 0.02083 | -0.135 | 102.528
14 | 2.152 | 0.02172 | -0.135 | 99.087
14.5 | 2.163 | 0.02055 | -0.136 | 105.24
15 | 2.167 | 0.0245 | -0.137 | 88.445
15.5 | 2.118 | 0.02709 | -0.134 | 78.173
16 | 2.085 | 0.03029 | -0.133 | 68.835
16.5 | 2.051 | 0.03409 | -0.132 | 60.162
17 | 2.014 | 0.03794 | -0.131 | 53.088
17.5 | 1.964 | 0.04495 | -0.13 | 43.69
18 | 1.903 | 0.05336 | -0.127 | 35.662
18.5 | 1.853 | 0.05937 | -0.126 | 31.217
19 | 1.796 | 0.06815 | -0.124 | 26.356
19.5 | 1.74 | 0.07638 | -0.123 | 22.783
20 | 1.67 | 0.09104 | -0.12 | 18.341

## 108. Re 10M Mach 0.10 (2)
BIGFOIL.COM POLAR EXPORT
glennmartin3
Glenn Martin 3 |  |  |  | Cl Max: | 1.6327 | at alpha= | 18.5 | deg
XFOIL ncrit=9 |  |  |  | L/D Max: | 119.423 | at alpha= | 9.5 | deg
Re: | 10000000 |  |  | Cd Min: | 0.05733 | at alpha= | 20 | deg
Mach: | 0.1 |  |  | Cl=0 at alpha= | -3.0141 | deg
|  |  |  | @ Cl=0.1, Cd= | 0.0074305
|  |  |  | @ Cl=0.4, Cd= | 0.00799
|  |  |  | @ Cl=0.6, Cd= | 0.0081277
alpha (deg) | Cl | Cd | Cm | Cl/Cd
-20 | -1.1688 | 0.02431 | -0.1884 | -48.079
-19.5 | -1.2022 | 0.02126 | -0.1785 | -56.5475
-19 | -1.2217 | 0.02004 | -0.1666 | -60.9631
-18.5 | -1.217 | 0.01858 | -0.1589 | -65.5005
-18 | -1.1941 | 0.01764 | -0.1535 | -67.6927
-17.5 | -1.1622 | 0.01675 | -0.1497 | -69.3851
-17 | -1.1304 | 0.01559 | -0.1458 | -72.508
-16.5 | -1.0938 | 0.01477 | -0.1423 | -74.0555
-16 | -1.0538 | 0.0141 | -0.1393 | -74.7376
-15.5 | -1.0111 | 0.01338 | -0.1368 | -75.568
-15 | -0.9711 | 0.01293 | -0.1334 | -75.1044
-14.5 | -0.9536 | 0.01224 | -0.1253 | -77.9085
-14 | -0.9278 | 0.01178 | -0.1186 | -78.7606
-13.5 | -0.8777 | 0.01094 | -0.1172 | -80.2285
-13 | -0.836 | 0.01045 | -0.1139 | -80
-12.5 | -0.7836 | 0.00997 | -0.1128 | -78.5958
-12 | -0.7294 | 0.00939 | -0.1121 | -77.6784
-11.5 | -0.6801 | 0.00879 | -0.1103 | -77.372
-11 | -0.6669 | 0.00865 | -0.1004 | -77.0983
-10.5 | -0.6199 | 0.0082 | -0.098 | -75.5976
-10 | -0.5625 | 0.00779 | -0.0979 | -72.208
-9.5 | -0.4932 | 0.00725 | -0.1005 | -68.0276
-9 | -0.4805 | 0.00728 | -0.0902 | -66.0027
-8.5 | -0.486 | 0.00744 | -0.0758 | -65.3226
-8 | -0.4445 | 0.0073 | -0.0721 | -60.8904
-7.5 | -0.3984 | 0.00714 | -0.0694 | -55.7983
-7 | -0.3537 | 0.00699 | -0.0664 | -50.6009
-6.5 | -0.3065 | 0.00686 | -0.064 | -44.6793
-6 | -0.2686 | 0.00693 | -0.0595 | -38.759
-5.5 | -0.2299 | 0.00712 | -0.0553 | -32.2893
-5 | -0.1854 | 0.00721 | -0.0524 | -25.7143
-4.5 | -0.1464 | 0.00747 | -0.0484 | -19.5984
-4 | -0.0984 | 0.00749 | -0.0463 | -13.1375
-3.5 | -0.0483 | 0.00747 | -0.0447 | -6.4659
-3 | 0.0014 | 0.00747 | -0.043 | 0.18742
-2.5 | 0.0522 | 0.00744 | -0.0415 | 7.0161
-2 | 0.1026 | 0.00743 | -0.04 | 13.8089
-1.5 | 0.1515 | 0.00747 | -0.0383 | 20.2811
-1 | 0.1983 | 0.00759 | -0.036 | 26.1265
-0.5 | 0.2451 | 0.0077 | -0.0338 | 31.8312
0 | 0.2904 | 0.00782 | -0.0314 | 37.1355
0.5 | 0.3371 | 0.00791 | -0.0292 | 42.6169
1 | 0.3854 | 0.00799 | -0.0275 | 48.2353
1.5 | 0.4363 | 0.00799 | -0.0264 | 54.6058
2 | 0.4883 | 0.00799 | -0.0256 | 61.1139
2.5 | 0.5384 | 0.00805 | -0.0243 | 66.882
3 | 0.5879 | 0.00814 | -0.023 | 72.2236
3.5 | 0.6471 | 0.00808 | -0.0243 | 80.0866
4.5 | 0.8097 | 0.00797 | -0.0371 | 101.5935
5 | 0.7977 | 0.00797 | -0.0214 | 100.0878
5.5 | 0.8549 | 0.00823 | -0.0221 | 103.8761
6 | 0.9917 | 0.00916 | -0.0412 | 108.2642
6.5 | 1.0671 | 0.00954 | -0.0462 | 111.8553
7 | 1.1252 | 0.00987 | -0.0472 | 114.002
7.5 | 1.1831 | 0.01025 | -0.0483 | 115.4244
8 | 1.2376 | 0.01054 | -0.0485 | 117.4194
8.5 | 1.2869 | 0.01088 | -0.0477 | 118.2812
9 | 1.3343 | 0.01132 | -0.0467 | 117.871
9.5 | 1.408 | 0.01179 | -0.0514 | 119.4232
10 | 1.4261 | 0.01213 | -0.0439 | 117.568
10.5 | 1.4629 | 0.01251 | -0.0406 | 116.9384
11 | 1.4848 | 0.01417 | -0.0343 | 104.7848
13 | 1.5156 | 0.01993 | -0.0032 | 76.0462
13.5 | 1.5472 | 0.02061 | -0.0003 | 75.0704
14 | 1.57 | 0.02171 | 0.0038 | 72.3169
14.5 | 1.5866 | 0.02293 | 0.0089 | 69.1932
15 | 1.593 | 0.02444 | 0.0156 | 65.18
15.5 | 1.5924 | 0.02603 | 0.0233 | 61.1756
16 | 1.6041 | 0.02763 | 0.0283 | 58.0565
16.5 | 1.6143 | 0.02969 | 0.0328 | 54.3718
17 | 1.6241 | 0.03191 | 0.037 | 50.8963
17.5 | 1.6206 | 0.03484 | 0.0427 | 46.5155
18 | 1.6274 | 0.03793 | 0.0456 | 42.9054
18.5 | 1.6327 | 0.04143 | 0.0479 | 39.4086
19 | 1.631 | 0.04575 | 0.0498 | 35.6503
19.5 | 1.6197 | 0.05122 | 0.0512 | 31.6224
20 | 1.6054 | 0.05733 | 0.0519 | 28.0028

## 109. Re 10M Mach 0.25 (1)
BIGFOIL.COM POLAR EXPORT
glennmartin3
Glenn Martin 3 |  |  |  | Cl Max: | 2.141 | at alpha= | 14 | deg
JavaFoil+Calcfoil stall+Eppler ext transition |  |  |  | L/D Max: | 180.256 | at alpha= | 8 | deg
Re: | 10000000 |  |  | Cd Min: | 0.00456 | at alpha= | -4 | deg
Mach: | 0.25 |  |  | Cl=0 at alpha= | -5.5667 | deg
|  |  |  | @ Cl=0.1, Cd= | 0.0063013
|  |  |  | @ Cl=0.4, Cd= | 0.00766
|  |  |  | @ Cl=0.6, Cd= | 0.0070503
alpha (deg) | Cl | Cd | Cm | Cl/Cd
-17 | -0.464 | 0.12978 | -0.025 | -3.573
-16.5 | -0.491 | 0.12144 | -0.027 | -4.039
-16 | -0.513 | 0.11356 | -0.028 | -4.518
-15.5 | -0.531 | 0.10708 | -0.03 | -4.958
-15 | -0.544 | 0.10072 | -0.031 | -5.397
-14.5 | -0.551 | 0.0935 | -0.033 | -5.898
-14 | -0.555 | 0.08587 | -0.035 | -6.464
-13.5 | -0.552 | 0.08156 | -0.036 | -6.769
-13 | -0.546 | 0.07382 | -0.039 | -7.395
-12.5 | -0.542 | 0.06102 | -0.046 | -8.881
-12 | -0.626 | 0.00756 | -0.069 | -82.795
-11.5 | -0.598 | 0.00716 | -0.071 | -83.567
-11 | -0.565 | 0.00681 | -0.073 | -82.983
-10.5 | -0.527 | 0.00672 | -0.075 | -78.436
-10 | -0.485 | 0.00617 | -0.076 | -78.605
-9.5 | -0.437 | 0.00594 | -0.078 | -73.582
-9 | -0.386 | 0.00571 | -0.08 | -67.694
-8.5 | -0.334 | 0.00554 | -0.082 | -60.274
-8 | -0.28 | 0.00526 | -0.083 | -53.246
-7.5 | -0.225 | 0.00656 | -0.085 | -34.245
-7 | -0.168 | 0.0071 | -0.087 | -23.64
-6.5 | -0.11 | 0.00717 | -0.088 | -15.371
-6 | -0.052 | 0.00714 | -0.09 | -7.227
-5.5 | 0.008 | 0.00709 | -0.092 | 1.1
-5 | 0.068 | 0.00652 | -0.093 | 10.401
-4.5 | 0.128 | 0.00611 | -0.095 | 21.015
-4 | 0.19 | 0.00456 | -0.096 | 41.582
-3.5 | 0.251 | 0.00712 | -0.098 | 35.239
-3 | 0.313 | 0.00652 | -0.1 | 47.9
-2.5 | 0.374 | 0.00766 | -0.101 | 48.88
-2 | 0.436 | 0.00766 | -0.103 | 57.007
-1.5 | 0.498 | 0.00677 | -0.104 | 73.637
-1 | 0.56 | 0.00596 | -0.106 | 93.897
-0.5 | 0.622 | 0.00765 | -0.107 | 81.223
0 | 0.686 | 0.00632 | -0.109 | 108.516
0.5 | 0.748 | 0.00816 | -0.11 | 91.719
1 | 0.81 | 0.00782 | -0.111 | 103.622
1.5 | 0.872 | 0.00812 | -0.113 | 107.366
2 | 0.934 | 0.00833 | -0.114 | 112.083
2.5 | 0.996 | 0.0086 | -0.115 | 115.77
3 | 1.057 | 0.00736 | -0.117 | 143.702
3.5 | 1.119 | 0.0069 | -0.118 | 162.124
4 | 1.18 | 0.00841 | -0.119 | 140.364
4.5 | 1.241 | 0.00731 | -0.12 | 169.749
5 | 1.302 | 0.00761 | -0.121 | 171.16
5.5 | 1.363 | 0.00786 | -0.123 | 173.434
6 | 1.423 | 0.0081 | -0.124 | 175.605
6.5 | 1.483 | 0.00837 | -0.125 | 177.168
7 | 1.542 | 0.00864 | -0.126 | 178.554
7.5 | 1.602 | 0.00905 | -0.127 | 176.971
8 | 1.66 | 0.00921 | -0.128 | 180.256
8.5 | 1.719 | 0.01146 | -0.129 | 149.996
9 | 1.775 | 0.01191 | -0.13 | 149.07
9.5 | 1.831 | 0.01229 | -0.131 | 148.964
10 | 1.882 | 0.01266 | -0.132 | 148.638
10.5 | 1.931 | 0.01711 | -0.133 | 112.848
11 | 1.977 | 0.01793 | -0.134 | 110.234
11.5 | 2.021 | 0.01888 | -0.135 | 107.038
12 | 2.062 | 0.01974 | -0.136 | 104.47
12.5 | 2.1 | 0.02101 | -0.137 | 99.953
13 | 2.131 | 0.01955 | -0.137 | 108.978
13.5 | 2.14 | 0.02052 | -0.138 | 104.315
14 | 2.141 | 0.02513 | -0.139 | 85.176
14.5 | 2.082 | 0.02738 | -0.136 | 76.061
15 | 2.023 | 0.03327 | -0.134 | 60.799
15.5 | 1.976 | 0.03743 | -0.133 | 52.807
16 | 1.921 | 0.0417 | -0.132 | 46.064
16.5 | 1.835 | 0.05121 | -0.129 | 35.825
17 | 1.751 | 0.0604 | -0.127 | 28.984
17.5 | 1.661 | 0.07111 | -0.124 | 23.355
18 | 1.555 | 0.08736 | -0.12 | 17.798
18.5 | 1.461 | 0.09938 | -0.118 | 14.697
19 | 1.367 | 0.10722 | -0.117 | 12.754

## 110. Re 10M Mach 0.25 (2)
BIGFOIL.COM POLAR EXPORT
glennmartin3
Glenn Martin 3 |  |  |  | Cl Max: | 1.6172 | at alpha= | 17 | deg
XFOIL ncrit=9 |  |  |  | L/D Max: | 115.633 | at alpha= | 9.5 | deg
Re: | 10000000 |  |  | Cd Min: | 0.17275 | at alpha= | -20 | deg
Mach: | 0.25 |  |  | Cl=0 at alpha= | -2.9768 | deg
|  |  |  | @ Cl=0.1, Cd= | 0.0075105
|  |  |  | @ Cl=0.4, Cd= | 0.008142
|  |  |  | @ Cl=0.6, Cd= | 0.0083748
alpha (deg) | Cl | Cd | Cm | Cl/Cd
-20 | -0.2212 | 0.17275 | -0.1143 | -1.2805
-19.5 | -0.2813 | 0.14923 | -0.122 | -1.885
-19 | -0.288 | 0.13886 | -0.1274 | -2.074
-18.5 | -0.2629 | 0.1277 | -0.1398 | -2.0587
-18 | -0.9933 | 0.03339 | -0.1943 | -29.7484
-17.5 | -1.006 | 0.02939 | -0.1914 | -34.2293
-17 | -1.0462 | 0.02444 | -0.185 | -42.8069
-16.5 | -1.0454 | 0.02158 | -0.1785 | -48.443
-16 | -1.0402 | 0.01899 | -0.1711 | -54.7762
-15.5 | -1.0131 | 0.01743 | -0.1652 | -58.1239
-15 | -0.9844 | 0.01573 | -0.1593 | -62.5811
-14.5 | -0.9605 | 0.01467 | -0.1516 | -65.4738
-14 | -0.9435 | 0.01405 | -0.1418 | -67.153
-13.5 | -0.905 | 0.01295 | -0.1363 | -69.8842
-13 | -0.8642 | 0.01214 | -0.1312 | -71.1862
-12.5 | -0.8138 | 0.01133 | -0.1279 | -71.827
-12 | -0.7613 | 0.01035 | -0.1253 | -73.5556
-11.5 | -0.7093 | 0.00966 | -0.1224 | -73.4265
-11 | -0.6966 | 0.00941 | -0.1112 | -74.0276
-10.5 | -0.6473 | 0.00891 | -0.1078 | -72.6487
-10 | -0.6053 | 0.0084 | -0.1028 | -72.0595
-9.5 | -0.5159 | 0.00767 | -0.1083 | -67.2621
-9 | -0.5392 | 0.00791 | -0.0892 | -68.1669
-8.5 | -0.5101 | 0.00779 | -0.0816 | -65.4814
-8 | -0.4637 | 0.00753 | -0.0778 | -61.5803
-7.5 | -0.4162 | 0.00737 | -0.0744 | -56.4722
-7 | -0.3695 | 0.00721 | -0.0708 | -51.2483
-6.5 | -0.319 | 0.00702 | -0.0681 | -45.4416
-6 | -0.2781 | 0.00703 | -0.0635 | -39.559
-5.5 | -0.2398 | 0.00722 | -0.0584 | -33.2133
-4 | -0.1059 | 0.00759 | -0.0478 | -13.9526
-3.5 | -0.0538 | 0.00755 | -0.0459 | -7.1258
-3 | -0.0024 | 0.00754 | -0.044 | -0.3183
-2.5 | 0.0493 | 0.00753 | -0.0421 | 6.5471
-2 | 0.1013 | 0.00751 | -0.0404 | 13.4887
-1.5 | 0.1499 | 0.00758 | -0.0381 | 19.7757
-1 | 0.1955 | 0.0077 | -0.0351 | 25.3896
-0.5 | 0.2416 | 0.00784 | -0.0323 | 30.8163
0 | 0.2897 | 0.00796 | -0.0299 | 36.3945
0.5 | 0.34 | 0.00803 | -0.0281 | 42.3412
1 | 0.3896 | 0.00814 | -0.0262 | 47.8624
1.5 | 0.4426 | 0.00815 | -0.025 | 54.3067
2 | 0.4945 | 0.0082 | -0.0237 | 60.3049
2.5 | 0.5483 | 0.00821 | -0.0229 | 66.7844
3 | 0.5963 | 0.00836 | -0.0207 | 71.3278
3.5 | 0.6439 | 0.00855 | -0.0187 | 75.3099
4.5 | 0.8255 | 0.00822 | -0.0348 | 100.4258
5 | 0.8574 | 0.00844 | -0.0289 | 101.5877
5.5 | 0.8622 | 0.00845 | -0.0168 | 102.0355
6 | 1.0055 | 0.00953 | -0.0366 | 105.5089
6.5 | 1.0831 | 0.00998 | -0.0414 | 108.5271
7 | 1.1426 | 0.01031 | -0.0419 | 110.8244
7.5 | 1.2062 | 0.01067 | -0.0434 | 113.0459
8 | 1.2641 | 0.01101 | -0.0436 | 114.8138
8.5 | 1.3125 | 0.01143 | -0.0419 | 114.8294
9 | 1.3562 | 0.01191 | -0.0392 | 113.8707
9.5 | 1.4165 | 0.01225 | -0.0399 | 115.6327
10 | 1.4565 | 0.01286 | -0.0366 | 113.2582
10.5 | 1.496 | 0.01331 | -0.033 | 112.3967
12.5 | 1.5389 | 0.02239 | -0.0029 | 68.7316
13 | 1.5596 | 0.02391 | 0.0023 | 65.2279
13.5 | 1.5874 | 0.02479 | 0.0067 | 64.0339
14 | 1.5895 | 0.02484 | 0.015 | 63.9895
14.5 | 1.601 | 0.0266 | 0.0209 | 60.188
15 | 1.6036 | 0.02862 | 0.0279 | 56.0307
15.5 | 1.5962 | 0.031 | 0.036 | 51.4903
16 | 1.6067 | 0.03318 | 0.0408 | 48.4237
16.5 | 1.6113 | 0.03625 | 0.0451 | 44.4497
17 | 1.6172 | 0.03966 | 0.0483 | 40.7766
17.5 | 1.6154 | 0.04395 | 0.0511 | 36.7554
18 | 1.6101 | 0.04877 | 0.0534 | 33.0141
18.5 | 1.5876 | 0.05514 | 0.0559 | 28.7922
19 | 1.5569 | 0.06305 | 0.0567 | 24.6931
19.5 | 1.5191 | 0.07256 | 0.0555 | 20.9358
20 | 1.4622 | 0.08468 | 0.0527 | 17.2674

## 111. Re 10M Mach 0.50 (1)
BIGFOIL.COM POLAR EXPORT
glennmartin3
Glenn Martin 3 |  |  |  | Cl Max: | 1.953 | at alpha= | 9.5 | deg
JavaFoil+Calcfoil stall+Eppler ext transition |  |  |  | L/D Max: | 162.425 | at alpha= | 5 | deg
Re: | 10000000 |  |  | Cd Min: | 0.00614 | at alpha= | -8 | deg
Mach: | 0.5 |  |  | Cl=0 at alpha= | -5.5692 | deg
|  |  |  | @ Cl=0.1, Cd= | 0.0066704
|  |  |  | @ Cl=0.4, Cd= | 0.0080735
|  |  |  | @ Cl=0.6, Cd= | 0.0083988
alpha (deg) | Cl | Cd | Cm | Cl/Cd
-20 | -0.767 | 0.14614 | -0.028 | -5.249
-19.5 | -0.744 | 0.13558 | -0.03 | -5.49
-19 | -0.716 | 0.13358 | -0.03 | -5.359
-18.5 | -0.688 | 0.13448 | -0.03 | -5.114
-18 | -0.662 | 0.1314 | -0.031 | -5.038
-17.5 | -0.636 | 0.12613 | -0.032 | -5.04
-17 | -0.608 | 0.13423 | -0.031 | -4.53
-16.5 | -0.583 | 0.11907 | -0.033 | -4.897
-16 | -0.557 | 0.11472 | -0.034 | -4.858
-15.5 | -0.532 | 0.10925 | -0.035 | -4.865
-15 | -0.506 | 0.10136 | -0.036 | -4.989
-14.5 | -0.48 | 0.09643 | -0.037 | -4.975
-14 | -0.454 | 0.09671 | -0.038 | -4.692
-13.5 | -0.427 | 0.09299 | -0.039 | -4.597
-13 | -0.401 | 0.08456 | -0.04 | -4.748
-12.5 | -0.375 | 0.07952 | -0.041 | -4.719
-12 | -0.349 | 0.07319 | -0.043 | -4.769
-11.5 | -0.323 | 0.06782 | -0.045 | -4.764
-11 | -0.297 | 0.06254 | -0.048 | -4.752
-10.5 | -0.271 | 0.05829 | -0.05 | -4.643
-10 | -0.248 | 0.04727 | -0.059 | -5.254
-9.5 | -0.264 | 0.00687 | -0.087 | -38.425
-9 | -0.28 | 0.05378 | -0.043 | -5.202
-8.5 | -0.266 | 0.04868 | -0.049 | -5.459
-8 | -0.286 | 0.00614 | -0.093 | -46.647
-7.5 | -0.236 | 0.00737 | -0.095 | -32.046
-7 | -0.18 | 0.00713 | -0.097 | -25.21
-6.5 | -0.12 | 0.00717 | -0.099 | -16.663
-6 | -0.056 | 0.00761 | -0.1 | -7.423
-5.5 | 0.009 | 0.00756 | -0.102 | 1.136
-5 | 0.075 | 0.00688 | -0.104 | 10.909
-4.5 | 0.143 | 0.00631 | -0.106 | 22.606
-4 | 0.211 | 0.00699 | -0.108 | 30.171
-3.5 | 0.28 | 0.00702 | -0.11 | 39.802
-3 | 0.349 | 0.00814 | -0.111 | 42.792
-2.5 | 0.418 | 0.00805 | -0.113 | 51.939
-2 | 0.487 | 0.00819 | -0.115 | 59.528
-1.5 | 0.556 | 0.00808 | -0.116 | 68.829
-1 | 0.625 | 0.00858 | -0.118 | 72.818
-0.5 | 0.694 | 0.00826 | -0.12 | 83.975
0 | 0.766 | 0.00841 | -0.121 | 91.024
0.5 | 0.835 | 0.00889 | -0.123 | 93.855
1 | 0.903 | 0.00785 | -0.124 | 115.102
1.5 | 0.972 | 0.00906 | -0.126 | 107.247
2 | 1.04 | 0.0094 | -0.127 | 110.714
2.5 | 1.108 | 0.00812 | -0.129 | 136.454
3 | 1.176 | 0.00826 | -0.131 | 142.386
3.5 | 1.243 | 0.00777 | -0.132 | 159.88
4 | 1.309 | 0.0082 | -0.133 | 159.675
4.5 | 1.375 | 0.00859 | -0.134 | 160.17
5 | 1.44 | 0.00887 | -0.136 | 162.425
5.5 | 1.505 | 0.0093 | -0.137 | 161.812
6 | 1.568 | 0.00967 | -0.138 | 162.068
6.5 | 1.63 | 0.01238 | -0.14 | 131.613
7 | 1.691 | 0.01303 | -0.141 | 129.772
7.5 | 1.75 | 0.01361 | -0.142 | 128.589
8 | 1.807 | 0.01424 | -0.143 | 126.921
8.5 | 1.862 | 0.01507 | -0.145 | 123.609
9 | 1.91 | 0.01575 | -0.146 | 121.273
9.5 | 1.953 | 0.02348 | -0.147 | 83.187
10 | 1.926 | 0.02707 | -0.144 | 71.157
10.5 | 1.89 | 0.03227 | -0.141 | 58.561
11 | 1.836 | 0.03793 | -0.139 | 48.416
11.5 | 1.693 | 0.05166 | -0.132 | 32.761
12 | 1.38 | 0.06964 | -0.124 | 19.82
12.5 | 1.095 | 0.09069 | -0.119 | 12.078
13 | 1.107 | 0.11298 | -0.113 | 9.801
13.5 | 1.133 | 0.112 | -0.112 | 10.12
14 | 1.162 | 0.11891 | -0.111 | 9.769
14.5 | 1.181 | 0.14934 | -0.107 | 7.909

## 112. Re 10M Mach 0.50 (2)
BIGFOIL.COM POLAR EXPORT
glennmartin3
Glenn Martin 3 |  |  |  | Cl Max: | 0.8045 | at alpha= | 4 | deg
XFOIL ncrit=9 |  |  |  | L/D Max: | 84.5952 | at alpha= | 4 | deg
Re: | 10000000 |  |  | Cd Min: | 0.07642 | at alpha= | -12 | deg
Mach: | 0.5 |  |  | Cl=0 at alpha= | -2.711 | deg
|  |  |  | @ Cl=0.1, Cd= | 0.008071
|  |  |  | @ Cl=0.4, Cd= | 0.0088288
|  |  |  | @ Cl=0.6, Cd= | 0.00918
alpha (deg) | Cl | Cd | Cm | Cl/Cd
-12 | -0.0701 | 0.07642 | -0.169 | -0.9173
-11.5 | -0.1086 | 0.06912 | -0.1663 | -1.5712
-11 | -0.1223 | 0.06091 | -0.1705 | -2.0079
-10.5 | -0.1434 | 0.05067 | -0.1788 | -2.8301
-10 | -0.1595 | 0.03904 | -0.193 | -4.0856
-9.5 | -0.2087 | 0.03182 | -0.1871 | -6.5588
-9 | -0.2536 | 0.02595 | -0.1754 | -9.7726
-8.5 | -0.2973 | 0.0251 | -0.1545 | -11.8446
-8 | -0.3625 | 0.02109 | -0.133 | -17.1882
-7.5 | -0.3949 | 0.01676 | -0.1157 | -23.5621
-7 | -0.4275 | 0.01266 | -0.0968 | -33.7678
-6.5 | -0.4248 | 0.00918 | -0.0825 | -46.2745
-6 | -0.3705 | 0.00833 | -0.0757 | -44.4778
-5.5 | -0.3159 | 0.0082 | -0.0696 | -38.5244
-5 | -0.272 | 0.00836 | -0.0618 | -32.5359
-4.5 | -0.2199 | 0.00842 | -0.056 | -26.1164
-4 | -0.1585 | 0.00829 | -0.0523 | -19.1194
-3.5 | -0.094 | 0.0081 | -0.0497 | -11.6049
-3 | -0.0341 | 0.00804 | -0.0464 | -4.2413
-2.5 | 0.0249 | 0.00804 | -0.0433 | 3.097
-2 | 0.0832 | 0.00804 | -0.0403 | 10.3483
-1.5 | 0.1374 | 0.00814 | -0.0366 | 16.8796
-1 | 0.1868 | 0.00834 | -0.0322 | 22.3981
-0.5 | 0.2389 | 0.00849 | -0.0284 | 28.139
0 | 0.2948 | 0.00859 | -0.0255 | 34.319
0.5 | 0.352 | 0.0087 | -0.023 | 40.4598
1 | 0.4079 | 0.00885 | -0.0204 | 46.0904
1.5 | 0.4663 | 0.00894 | -0.0182 | 52.1588
2 | 0.5208 | 0.00911 | -0.0154 | 57.1679
2.5 | 0.5865 | 0.00913 | -0.0151 | 64.2388
3 | 0.6432 | 0.00934 | -0.0126 | 68.8651
3.5 | 0.6988 | 0.00962 | -0.0101 | 72.6403
4 | 0.8045 | 0.00951 | -0.0187 | 84.5952

## 113. Re 12M Mach 0.00 (1)
BIGFOIL.COM POLAR EXPORT
glennmartin3
Glenn Martin 3 |  |  |  | Cl Max: | 2.173 | at alpha= | 15.5 | deg
JavaFoil+Calcfoil stall+Eppler ext transition |  |  |  | L/D Max: | 190.658 | at alpha= | 8 | deg
Re: | 12000000 |  |  | Cd Min: | 0.00372 | at alpha= | -5 | deg
Mach: | 0 |  |  | Cl=0 at alpha= | -5.569 | deg
|  |  |  | @ Cl=0.1, Cd= | 0.0040542
|  |  |  | @ Cl=0.4, Cd= | 0.0053063
|  |  |  | @ Cl=0.6, Cd= | 0.005927
alpha (deg) | Cl | Cd | Cm | Cl/Cd
-18 | -0.657 | 0.12602 | -0.025 | -5.216
-17.5 | -0.661 | 0.11932 | -0.026 | -5.537
-17 | -0.662 | 0.11375 | -0.028 | -5.823
-16.5 | -0.662 | 0.10704 | -0.029 | -6.184
-16 | -0.659 | 0.10138 | -0.031 | -6.497
-15.5 | -0.653 | 0.09567 | -0.032 | -6.823
-15 | -0.645 | 0.08953 | -0.034 | -7.201
-14.5 | -0.638 | 0.0793 | -0.038 | -8.051
-14 | -0.628 | 0.07077 | -0.041 | -8.872
-13.5 | -0.618 | 0.05929 | -0.045 | -10.423
-13 | -0.691 | 0.01039 | -0.062 | -66.493
-12.5 | -0.675 | 0.00715 | -0.065 | -94.408
-12 | -0.643 | 0.00666 | -0.067 | -96.528
-11.5 | -0.607 | 0.00649 | -0.069 | -93.394
-11 | -0.567 | 0.00615 | -0.07 | -92.292
-10.5 | -0.525 | 0.00593 | -0.072 | -88.451
-10 | -0.48 | 0.00571 | -0.074 | -83.995
-9.5 | -0.43 | 0.00557 | -0.076 | -77.26
-9 | -0.379 | 0.00597 | -0.077 | -63.534
-8.5 | -0.327 | 0.00594 | -0.079 | -55.097
-8 | -0.274 | 0.00585 | -0.081 | -46.747
-7.5 | -0.219 | 0.00654 | -0.082 | -33.508
-7 | -0.164 | 0.0065 | -0.084 | -25.175
-6.5 | -0.107 | 0.00689 | -0.085 | -15.552
-6 | -0.05 | 0.00684 | -0.087 | -7.329
-5.5 | 0.008 | 0.00634 | -0.089 | 1.195
-5 | 0.066 | 0.00372 | -0.09 | 17.719
-4.5 | 0.125 | 0.0043 | -0.092 | 28.957
-4 | 0.184 | 0.00444 | -0.093 | 41.344
-3.5 | 0.243 | 0.00693 | -0.095 | 35.093
-3 | 0.303 | 0.00507 | -0.096 | 59.673
-2.5 | 0.363 | 0.00522 | -0.098 | 69.535
-2 | 0.423 | 0.00536 | -0.099 | 78.838
-1.5 | 0.483 | 0.00559 | -0.101 | 86.385
-1 | 0.542 | 0.00758 | -0.102 | 71.581
-0.5 | 0.602 | 0.00587 | -0.104 | 102.526
0 | 0.665 | 0.00605 | -0.105 | 109.788
0.5 | 0.725 | 0.00779 | -0.107 | 93.02
1 | 0.785 | 0.00795 | -0.108 | 98.728
1.5 | 0.845 | 0.00774 | -0.109 | 109.125
2 | 0.905 | 0.00793 | -0.111 | 114.074
2.5 | 0.965 | 0.00702 | -0.112 | 137.377
3 | 1.025 | 0.00717 | -0.113 | 142.906
3.5 | 1.084 | 0.00719 | -0.114 | 150.8
4 | 1.144 | 0.00687 | -0.115 | 166.482
4.5 | 1.204 | 0.00681 | -0.116 | 176.852
5 | 1.263 | 0.00707 | -0.118 | 178.609
5.5 | 1.322 | 0.00734 | -0.119 | 180.073
6 | 1.381 | 0.0075 | -0.12 | 184.021
6.5 | 1.44 | 0.00774 | -0.121 | 185.978
7 | 1.498 | 0.00803 | -0.122 | 186.475
7.5 | 1.556 | 0.00827 | -0.123 | 188.083
8 | 1.614 | 0.00847 | -0.124 | 190.658
8.5 | 1.672 | 0.01049 | -0.125 | 159.353
9 | 1.728 | 0.01079 | -0.126 | 160.044
9.5 | 1.783 | 0.01111 | -0.127 | 160.481
10 | 1.835 | 0.01209 | -0.128 | 151.835
10.5 | 1.886 | 0.01507 | -0.129 | 125.101
11 | 1.934 | 0.01573 | -0.13 | 122.964
11.5 | 1.981 | 0.01644 | -0.131 | 120.531
12 | 2.027 | 0.01713 | -0.132 | 118.33
12.5 | 2.07 | 0.01803 | -0.132 | 114.826
13 | 2.108 | 0.01881 | -0.133 | 112.062
13.5 | 2.133 | 0.01981 | -0.134 | 107.653
14 | 2.151 | 0.02076 | -0.135 | 103.627
14.5 | 2.164 | 0.01937 | -0.135 | 111.772
15 | 2.172 | 0.02056 | -0.136 | 105.624
15.5 | 2.173 | 0.02232 | -0.137 | 97.356
16 | 2.114 | 0.02792 | -0.134 | 75.723
16.5 | 2.082 | 0.03121 | -0.133 | 66.689
17 | 2.048 | 0.03462 | -0.132 | 59.16
17.5 | 2.004 | 0.04072 | -0.13 | 49.207
18 | 1.964 | 0.04551 | -0.129 | 43.144
18.5 | 1.914 | 0.05151 | -0.128 | 37.15
19 | 1.859 | 0.05955 | -0.126 | 31.222
19.5 | 1.807 | 0.06719 | -0.125 | 26.898
20 | 1.753 | 0.07574 | -0.123 | 23.147

## 114. Re 12M Mach 0.00 (2)
BIGFOIL.COM POLAR EXPORT
glennmartin3
Glenn Martin 3 |  |  |  | Cl Max: | 1.6445 | at alpha= | 19 | deg
XFOIL ncrit=9 |  |  |  | L/D Max: | 124.233 | at alpha= | 9.5 | deg
Re: | 12000000 |  |  | Cd Min: | 0.04992 | at alpha= | 20 | deg
Mach: | 0 |  |  | Cl=0 at alpha= | -3.0261 | deg
|  |  |  | @ Cl=0.1, Cd= | 0.0072605
|  |  |  | @ Cl=0.4, Cd= | 0.007746
|  |  |  | @ Cl=0.6, Cd= | 0.0078924
alpha (deg) | Cl | Cd | Cm | Cl/Cd
-20 | -1.2148 | 0.02039 | -0.1794 | -59.5782
-19.5 | -1.2154 | 0.01814 | -0.1729 | -67.0011
-19 | -1.1972 | 0.01705 | -0.1675 | -70.217
-18.5 | -1.1969 | 0.01608 | -0.1581 | -74.4341
-18 | -1.1723 | 0.01553 | -0.1527 | -75.4862
-17.5 | -1.141 | 0.01485 | -0.1487 | -76.835
-17 | -1.1101 | 0.01398 | -0.1446 | -79.4063
-16.5 | -1.0764 | 0.01334 | -0.1407 | -80.6897
-16 | -1.0358 | 0.01278 | -0.138 | -81.0485
-15 | -0.9604 | 0.01187 | -0.131 | -80.9099
-14.5 | -0.9311 | 0.01124 | -0.1256 | -82.8381
-14 | -0.8987 | 0.01084 | -0.1206 | -82.9059
-13.5 | -0.856 | 0.01008 | -0.1179 | -84.9206
-13 | -0.8139 | 0.00963 | -0.115 | -84.5171
-12.5 | -0.7629 | 0.00923 | -0.1138 | -82.6544
-12 | -0.7128 | 0.00869 | -0.1125 | -82.0253
-11.5 | -0.6625 | 0.00817 | -0.1112 | -81.0894
-11 | -0.6392 | 0.00799 | -0.1038 | -80
-10.5 | -0.5902 | 0.0076 | -0.1021 | -77.6579
-10 | -0.534 | 0.00724 | -0.102 | -73.7569
-9.5 | -0.5244 | 0.00724 | -0.0912 | -72.4309
-9 | -0.5336 | 0.00739 | -0.0761 | -72.2057
-8.5 | -0.4928 | 0.00722 | -0.0724 | -68.2548
-8 | -0.4484 | 0.00707 | -0.0695 | -63.4229
-7.5 | -0.4018 | 0.00694 | -0.0671 | -57.8963
-7 | -0.3568 | 0.0068 | -0.0643 | -52.4706
-6.5 | -0.3155 | 0.00678 | -0.0608 | -46.5339
-6 | -0.2807 | 0.00703 | -0.0558 | -39.9289
-5.5 | -0.2342 | 0.00706 | -0.0535 | -33.1728
-5 | -0.1956 | 0.00734 | -0.0495 | -26.6485
-4.5 | -0.1473 | 0.00734 | -0.0475 | -20.0681
-4 | -0.0972 | 0.0073 | -0.046 | -13.3151
-3.5 | -0.0473 | 0.00727 | -0.0444 | -6.5062
-3 | 0.0026 | 0.00726 | -0.0429 | 0.35813
-2.5 | 0.0521 | 0.00727 | -0.0413 | 7.1664
-2 | 0.1023 | 0.00726 | -0.0398 | 14.0909
-1.5 | 0.1509 | 0.00732 | -0.0381 | 20.6148
-1 | 0.1978 | 0.00743 | -0.036 | 26.6218
-0.5 | 0.2446 | 0.00754 | -0.0339 | 32.4403
0 | 0.2923 | 0.00763 | -0.032 | 38.3093
0.5 | 0.3395 | 0.00769 | -0.0301 | 44.1482
1.5 | 0.4368 | 0.00778 | -0.0269 | 56.144
2 | 0.486 | 0.00785 | -0.0255 | 61.9108
2.5 | 0.5378 | 0.00784 | -0.0248 | 68.5969
3 | 0.5873 | 0.00792 | -0.0235 | 74.154
5 | 0.7897 | 0.00748 | -0.0205 | 105.5749
5.5 | 0.8332 | 0.00761 | -0.0181 | 109.4875
6 | 0.9138 | 0.00824 | -0.0244 | 110.8981
6.5 | 0.9718 | 0.00861 | -0.0255 | 112.8688
7 | 1.0223 | 0.00887 | -0.0249 | 115.2537
7.5 | 1.1629 | 0.00973 | -0.0453 | 119.517
8 | 1.2182 | 0.01006 | -0.0459 | 121.0934
8.5 | 1.2686 | 0.01042 | -0.0455 | 121.7466
9 | 1.3119 | 0.01092 | -0.0437 | 120.1374
9.5 | 1.3678 | 0.01101 | -0.0444 | 124.2325
10 | 1.4097 | 0.01158 | -0.0425 | 121.7358
10.5 | 1.4481 | 0.01213 | -0.0399 | 119.3817
11 | 1.4774 | 0.01307 | -0.0356 | 113.0375
11.5 | 1.4477 | 0.01629 | -0.0207 | 88.8705
12 | 1.4787 | 0.01691 | -0.0171 | 87.4453
12.5 | 1.5046 | 0.01766 | -0.0127 | 85.1982
13 | 1.5218 | 0.0186 | -0.0068 | 81.8172
13.5 | 1.5343 | 0.01903 | 0.0006 | 80.6253
14 | 1.5228 | 0.0198 | 0.0124 | 76.9091
14.5 | 1.5416 | 0.02093 | 0.0172 | 73.655
15 | 1.5586 | 0.02243 | 0.0216 | 69.4873
15.5 | 1.5713 | 0.02433 | 0.0261 | 64.5828
16 | 1.5975 | 0.02552 | 0.0288 | 62.598
16.5 | 1.6111 | 0.02742 | 0.0329 | 58.7564
17 | 1.6208 | 0.02947 | 0.0375 | 54.9983
17.5 | 1.6303 | 0.03187 | 0.0412 | 51.1547
18 | 1.64 | 0.03437 | 0.0443 | 47.716
18.5 | 1.6434 | 0.03751 | 0.0475 | 43.8123
19 | 1.6445 | 0.04101 | 0.0502 | 40.1
19.5 | 1.6374 | 0.04525 | 0.0529 | 36.1856
20 | 1.6277 | 0.04992 | 0.0552 | 32.6062

## 115. Re 12M Mach 0.10 (1)
BIGFOIL.COM POLAR EXPORT
glennmartin3
Glenn Martin 3 |  |  |  | Cl Max: | 2.167 | at alpha= | 15 | deg
JavaFoil+Calcfoil stall+Eppler ext transition |  |  |  | L/D Max: | 190.529 | at alpha= | 8 | deg
Re: | 12000000 |  |  | Cd Min: | 0.00374 | at alpha= | -5 | deg
Mach: | 0.1 |  |  | Cl=0 at alpha= | -5.569 | deg
|  |  |  | @ Cl=0.1, Cd= | 0.0040858
|  |  |  | @ Cl=0.4, Cd= | 0.005328
|  |  |  | @ Cl=0.6, Cd= | 0.00601
alpha (deg) | Cl | Cd | Cm | Cl/Cd
-17.5 | -0.638 | 0.12182 | -0.026 | -5.237
-17 | -0.642 | 0.11484 | -0.027 | -5.59
-16.5 | -0.644 | 0.10927 | -0.029 | -5.895
-16 | -0.643 | 0.10292 | -0.03 | -6.252
-15.5 | -0.641 | 0.09496 | -0.033 | -6.753
-15 | -0.634 | 0.0909 | -0.033 | -6.973
-14.5 | -0.633 | 0.07666 | -0.039 | -8.263
-14 | -0.625 | 0.06765 | -0.042 | -9.239
-13.5 | -0.63 | 0.04642 | -0.05 | -13.571
-13 | -0.63 | 0.03021 | -0.055 | -20.87
-12.5 | -0.673 | 0.00732 | -0.066 | -91.894
-12 | -0.641 | 0.00678 | -0.067 | -94.597
-11.5 | -0.606 | 0.00653 | -0.069 | -92.89
-11 | -0.568 | 0.00619 | -0.071 | -91.741
-10.5 | -0.526 | 0.006 | -0.073 | -87.576
-10 | -0.481 | 0.00579 | -0.074 | -83.094
-9.5 | -0.432 | 0.00562 | -0.076 | -76.723
-9 | -0.381 | 0.00537 | -0.078 | -70.845
-8.5 | -0.328 | 0.00593 | -0.079 | -55.389
-8 | -0.275 | 0.0058 | -0.081 | -47.317
-7.5 | -0.22 | 0.0066 | -0.083 | -33.337
-7 | -0.164 | 0.00689 | -0.084 | -23.835
-6.5 | -0.108 | 0.00686 | -0.086 | -15.687
-6 | -0.05 | 0.00685 | -0.088 | -7.347
-5.5 | 0.008 | 0.00631 | -0.089 | 1.206
-5 | 0.066 | 0.00374 | -0.091 | 17.678
-4.5 | 0.125 | 0.00434 | -0.092 | 28.845
-4 | 0.185 | 0.00447 | -0.094 | 41.311
-3.5 | 0.244 | 0.00689 | -0.095 | 35.442
-3 | 0.304 | 0.00728 | -0.097 | 41.822
-2.5 | 0.364 | 0.00521 | -0.098 | 70.014
-2 | 0.425 | 0.00541 | -0.1 | 78.523
-1.5 | 0.485 | 0.00564 | -0.101 | 86.061
-1 | 0.545 | 0.00755 | -0.103 | 72.136
-0.5 | 0.605 | 0.00587 | -0.104 | 103.183
0 | 0.668 | 0.00607 | -0.106 | 110.055
0.5 | 0.728 | 0.00778 | -0.107 | 93.572
1 | 0.789 | 0.008 | -0.108 | 98.516
1.5 | 0.849 | 0.00774 | -0.11 | 109.614
2 | 0.909 | 0.008 | -0.111 | 113.654
2.5 | 0.969 | 0.00706 | -0.112 | 137.393
3 | 1.03 | 0.00727 | -0.114 | 141.53
3.5 | 1.09 | 0.00726 | -0.115 | 149.998
4 | 1.15 | 0.00688 | -0.116 | 167.011
4.5 | 1.209 | 0.00694 | -0.117 | 174.361
5 | 1.269 | 0.00709 | -0.118 | 178.983
5.5 | 1.328 | 0.00737 | -0.119 | 180.305
6 | 1.387 | 0.00753 | -0.121 | 184.183
6.5 | 1.446 | 0.00777 | -0.122 | 186.104
7 | 1.505 | 0.00807 | -0.123 | 186.455
7.5 | 1.563 | 0.00838 | -0.124 | 186.534
8 | 1.621 | 0.00851 | -0.125 | 190.529
8.5 | 1.679 | 0.01059 | -0.126 | 158.507
9 | 1.735 | 0.0109 | -0.127 | 159.159
9.5 | 1.79 | 0.01122 | -0.128 | 159.55
10 | 1.843 | 0.01221 | -0.129 | 150.891
10.5 | 1.893 | 0.01527 | -0.13 | 123.979
11 | 1.941 | 0.01595 | -0.131 | 121.719
11.5 | 1.988 | 0.01669 | -0.131 | 119.11
12 | 2.033 | 0.01741 | -0.132 | 116.744
12.5 | 2.076 | 0.01838 | -0.133 | 112.951
13 | 2.113 | 0.01697 | -0.134 | 124.508
13.5 | 2.135 | 0.0201 | -0.135 | 106.263
14 | 2.152 | 0.02135 | -0.135 | 100.785
14.5 | 2.163 | 0.01976 | -0.136 | 109.445
15 | 2.167 | 0.02141 | -0.137 | 101.206
15.5 | 2.165 | 0.02279 | -0.137 | 94.989
16 | 2.091 | 0.02932 | -0.133 | 71.306
16.5 | 2.055 | 0.03306 | -0.132 | 62.169
17 | 2.02 | 0.03673 | -0.132 | 54.988
17.5 | 1.968 | 0.0435 | -0.13 | 45.249
18 | 1.914 | 0.05036 | -0.128 | 38.001
18.5 | 1.86 | 0.05681 | -0.127 | 32.738
19 | 1.802 | 0.06526 | -0.125 | 27.619
19.5 | 1.747 | 0.07322 | -0.124 | 23.864
20 | 1.676 | 0.08742 | -0.12 | 19.169

## 116. Re 12M Mach 0.10 (2)
BIGFOIL.COM POLAR EXPORT
glennmartin3
Glenn Martin 3 |  |  |  | Cl Max: | 1.6383 | at alpha= | 18.5 | deg
XFOIL ncrit=9 |  |  |  | L/D Max: | 123.757 | at alpha= | 9.5 | deg
Re: | 12000000 |  |  | Cd Min: | 0.05317 | at alpha= | 20 | deg
Mach: | 0.1 |  |  | Cl=0 at alpha= | -3.0189 | deg
|  |  |  | @ Cl=0.1, Cd= | 0.0072804
|  |  |  | @ Cl=0.4, Cd= | 0.0077756
|  |  |  | @ Cl=0.6, Cd= | 0.0079908
alpha (deg) | Cl | Cd | Cm | Cl/Cd
-20 | -1.1998 | 0.02224 | -0.187 | -53.9478
-19.5 | -1.1955 | 0.02002 | -0.1818 | -59.7153
-19 | -1.1802 | 0.01851 | -0.1766 | -63.7601
-18.5 | -1.1823 | 0.01724 | -0.1672 | -68.5789
-18 | -1.1681 | 0.01648 | -0.1599 | -70.8799
-17.5 | -1.1384 | 0.01575 | -0.1554 | -72.2794
-17 | -1.1151 | 0.01452 | -0.1499 | -76.7975
-16.5 | -1.0809 | 0.01384 | -0.1458 | -78.0997
-16 | -1.0429 | 0.01318 | -0.1423 | -79.1275
-15.5 | -0.9988 | 0.01256 | -0.1399 | -79.5223
-15 | -0.9664 | 0.01215 | -0.1349 | -79.5391
-14.5 | -0.9352 | 0.01158 | -0.1296 | -80.7599
-14 | -0.904 | 0.01113 | -0.124 | -81.2219
-13.5 | -0.8618 | 0.01034 | -0.121 | -83.3462
-13 | -0.8201 | 0.00982 | -0.1176 | -83.5132
-12.5 | -0.7685 | 0.00942 | -0.1163 | -81.5817
-12 | -0.7186 | 0.0088 | -0.1147 | -81.6591
-11.5 | -0.6675 | 0.00833 | -0.1133 | -80.1321
-11 | -0.6445 | 0.00814 | -0.1055 | -79.1769
-10.5 | -0.595 | 0.0077 | -0.1037 | -77.2727
-10 | -0.5383 | 0.0073 | -0.1034 | -73.7397
-9.5 | -0.5295 | 0.00732 | -0.0923 | -72.3361
-9 | -0.5389 | 0.00747 | -0.0771 | -72.1419
-8.5 | -0.4967 | 0.00726 | -0.0735 | -68.416
-8 | -0.4516 | 0.0071 | -0.0706 | -63.6056
-7.5 | -0.4046 | 0.00697 | -0.068 | -58.0488
-7 | -0.3595 | 0.00684 | -0.0651 | -52.5585
-6.5 | -0.3174 | 0.0068 | -0.0616 | -46.6765
-6 | -0.2827 | 0.00704 | -0.0565 | -40.1562
-5.5 | -0.2359 | 0.00707 | -0.0541 | -33.3663
-5 | -0.1976 | 0.00736 | -0.0498 | -26.8478
-4.5 | -0.1491 | 0.00736 | -0.0478 | -20.2582
-4 | -0.0986 | 0.00731 | -0.0463 | -13.4884
-3.5 | -0.0483 | 0.00729 | -0.0447 | -6.6255
-3 | 0.0019 | 0.00728 | -0.0431 | 0.26099
-2.5 | 0.0516 | 0.00729 | -0.0414 | 7.0782
-2 | 0.1021 | 0.00728 | -0.0399 | 14.0247
-1.5 | 0.1507 | 0.00734 | -0.0381 | 20.5313
-1 | 0.1979 | 0.00744 | -0.0359 | 26.5995
-0.5 | 0.2448 | 0.00756 | -0.0338 | 32.381
0 | 0.292 | 0.00766 | -0.0317 | 38.1201
0.5 | 0.3391 | 0.00772 | -0.0296 | 43.9249
1.5 | 0.4377 | 0.00781 | -0.0266 | 56.0435
2 | 0.4874 | 0.00787 | -0.0252 | 61.9314
2.5 | 0.5395 | 0.00787 | -0.0245 | 68.5515
3 | 0.5893 | 0.00795 | -0.0232 | 74.1258
3.5 | 0.6365 | 0.00813 | -0.0215 | 78.2903
4 | 0.7377 | 0.00772 | -0.0326 | 95.557
5 | 0.7932 | 0.00754 | -0.0202 | 105.1989
6.5 | 0.9745 | 0.00867 | -0.0246 | 112.3991
7 | 1.0255 | 0.00893 | -0.024 | 114.8376
7.5 | 1.1661 | 0.00981 | -0.0442 | 118.8685
8 | 1.2227 | 0.01015 | -0.045 | 120.4631
8.5 | 1.2738 | 0.0105 | -0.0446 | 121.3143
9 | 1.3175 | 0.01101 | -0.0427 | 119.6639
9.5 | 1.3737 | 0.0111 | -0.0434 | 123.7568
10 | 1.4151 | 0.01171 | -0.0412 | 120.8454
10.5 | 1.4546 | 0.01226 | -0.0387 | 118.646
11 | 1.4826 | 0.01325 | -0.034 | 111.8943
11.5 | 1.4522 | 0.01653 | -0.019 | 87.8524
12 | 1.4833 | 0.01717 | -0.0153 | 86.3891
12.5 | 1.5095 | 0.01796 | -0.0109 | 84.0479
13 | 1.5253 | 0.01896 | -0.0047 | 80.4483
13.5 | 1.5252 | 0.01933 | 0.0055 | 78.9033
14 | 1.5253 | 0.02026 | 0.0148 | 75.2863
14.5 | 1.5429 | 0.02152 | 0.0197 | 71.6961
15 | 1.5605 | 0.02306 | 0.0241 | 67.6713
15.5 | 1.573 | 0.02506 | 0.0286 | 62.7694
16 | 1.5986 | 0.02637 | 0.0313 | 60.6219
16.5 | 1.6136 | 0.02835 | 0.0351 | 56.9171
17 | 1.6237 | 0.03049 | 0.0395 | 53.2535
17.5 | 1.6314 | 0.03302 | 0.0434 | 49.4064
18 | 1.6382 | 0.03586 | 0.0467 | 45.6832
18.5 | 1.6383 | 0.03941 | 0.0499 | 41.5707
19 | 1.6372 | 0.04327 | 0.0525 | 37.8368
19.5 | 1.6276 | 0.04798 | 0.0548 | 33.9225
20 | 1.6154 | 0.05317 | 0.0566 | 30.3818

## 117. Re 12M Mach 0.25 (1)
BIGFOIL.COM POLAR EXPORT
glennmartin3
Glenn Martin 3 |  |  |  | Cl Max: | 2.141 | at alpha= | 14 | deg
JavaFoil+Calcfoil stall+Eppler ext transition |  |  |  | L/D Max: | 185.07 | at alpha= | 8 | deg
Re: | 12000000 |  |  | Cd Min: | 0.00433 | at alpha= | -4.5 | deg
Mach: | 0.25 |  |  | Cl=0 at alpha= | -5.5667 | deg
|  |  |  | @ Cl=0.1, Cd= | 0.0052773
|  |  |  | @ Cl=0.4, Cd= | 0.0074842
|  |  |  | @ Cl=0.6, Cd= | 0.006599
alpha (deg) | Cl | Cd | Cm | Cl/Cd
-17 | -0.464 | 0.12923 | -0.025 | -3.59
-16.5 | -0.491 | 0.12024 | -0.027 | -4.08
-16 | -0.513 | 0.11287 | -0.028 | -4.546
-15.5 | -0.531 | 0.10673 | -0.03 | -4.973
-15 | -0.544 | 0.09871 | -0.031 | -5.511
-14.5 | -0.552 | 0.09383 | -0.033 | -5.88
-14 | -0.555 | 0.08609 | -0.035 | -6.451
-13.5 | -0.552 | 0.0815 | -0.036 | -6.774
-13 | -0.546 | 0.07416 | -0.039 | -7.361
-12.5 | -0.542 | 0.06123 | -0.046 | -8.844
-12 | -0.626 | 0.00741 | -0.069 | -84.501
-11.5 | -0.598 | 0.00691 | -0.071 | -86.574
-11 | -0.565 | 0.00652 | -0.073 | -86.717
-10.5 | -0.527 | 0.00624 | -0.075 | -84.51
-10 | -0.485 | 0.00595 | -0.076 | -81.482
-9.5 | -0.437 | 0.00581 | -0.078 | -75.177
-9 | -0.386 | 0.00548 | -0.08 | -70.525
-8.5 | -0.334 | 0.00606 | -0.082 | -55.099
-8 | -0.28 | 0.00593 | -0.083 | -47.203
-7.5 | -0.225 | 0.00666 | -0.085 | -33.697
-7 | -0.168 | 0.00709 | -0.087 | -23.686
-6.5 | -0.11 | 0.00704 | -0.088 | -15.655
-6 | -0.052 | 0.00692 | -0.09 | -7.457
-5.5 | 0.008 | 0.00638 | -0.092 | 1.222
-5 | 0.068 | 0.00636 | -0.093 | 10.665
-4.5 | 0.128 | 0.00433 | -0.095 | 29.644
-4 | 0.19 | 0.00445 | -0.096 | 42.556
-3.5 | 0.251 | 0.0071 | -0.098 | 35.351
-3 | 0.313 | 0.00733 | -0.1 | 42.633
-2.5 | 0.374 | 0.00748 | -0.101 | 50.058
-2 | 0.436 | 0.00749 | -0.103 | 58.291
-1.5 | 0.498 | 0.00574 | -0.104 | 86.768
-1 | 0.56 | 0.00767 | -0.106 | 72.984
-0.5 | 0.622 | 0.00601 | -0.107 | 103.534
0 | 0.686 | 0.00616 | -0.109 | 111.419
0.5 | 0.748 | 0.00796 | -0.11 | 94.01
1 | 0.81 | 0.00814 | -0.111 | 99.567
1.5 | 0.872 | 0.00795 | -0.113 | 109.684
2 | 0.934 | 0.00816 | -0.114 | 114.405
2.5 | 0.996 | 0.00724 | -0.115 | 137.474
3 | 1.057 | 0.00741 | -0.117 | 142.754
3.5 | 1.119 | 0.00744 | -0.118 | 150.262
4 | 1.18 | 0.00837 | -0.119 | 140.964
4.5 | 1.241 | 0.00711 | -0.12 | 174.54
5 | 1.302 | 0.00735 | -0.121 | 177.024
5.5 | 1.363 | 0.00765 | -0.123 | 178.142
6 | 1.423 | 0.00783 | -0.124 | 181.653
6.5 | 1.483 | 0.00809 | -0.125 | 183.243
7 | 1.542 | 0.00841 | -0.126 | 183.302
7.5 | 1.602 | 0.00875 | -0.127 | 183.028
8 | 1.66 | 0.00897 | -0.128 | 185.07
8.5 | 1.719 | 0.01115 | -0.129 | 154.152
9 | 1.775 | 0.0115 | -0.13 | 154.323
9.5 | 1.831 | 0.01186 | -0.131 | 154.296
10 | 1.882 | 0.01341 | -0.132 | 140.357
10.5 | 1.931 | 0.01653 | -0.133 | 116.83
11 | 1.977 | 0.01743 | -0.134 | 113.431
11.5 | 2.021 | 0.01831 | -0.135 | 110.395
12 | 2.062 | 0.01937 | -0.136 | 106.438
12.5 | 2.1 | 0.02027 | -0.137 | 103.584
13 | 2.131 | 0.01883 | -0.138 | 113.115
13.5 | 2.14 | 0.01993 | -0.138 | 107.381
14 | 2.141 | 0.024 | -0.139 | 89.21
14.5 | 2.084 | 0.02695 | -0.136 | 77.336
15 | 2.037 | 0.03071 | -0.135 | 66.332
15.5 | 1.981 | 0.03623 | -0.133 | 54.663
16 | 1.925 | 0.04033 | -0.133 | 47.742
16.5 | 1.844 | 0.04862 | -0.13 | 37.927
17 | 1.758 | 0.05794 | -0.128 | 30.334
17.5 | 1.669 | 0.06802 | -0.125 | 24.529
18 | 1.555 | 0.08725 | -0.12 | 17.82
18.5 | 1.463 | 0.09704 | -0.119 | 15.079
19 | 1.37 | 0.10481 | -0.118 | 13.07

## 118. Re 12M Mach 0.25 (2)
BIGFOIL.COM POLAR EXPORT
glennmartin3
Glenn Martin 3 |  |  |  | Cl Max: | 1.6276 | at alpha= | 17.5 | deg
XFOIL ncrit=9 |  |  |  | L/D Max: | 119.582 | at alpha= | 9.5 | deg
Re: | 12000000 |  |  | Cd Min: | 0.15799 | at alpha= | -20 | deg
Mach: | 0.25 |  |  | Cl=0 at alpha= | -2.9783 | deg
|  |  |  | @ Cl=0.1, Cd= | 0.0073602
|  |  |  | @ Cl=0.4, Cd= | 0.0079248
|  |  |  | @ Cl=0.6, Cd= | 0.0081319
alpha (deg) | Cl | Cd | Cm | Cl/Cd
-20 | -0.2589 | 0.15799 | -0.122 | -1.6387
-19.5 | -0.2774 | 0.14599 | -0.1268 | -1.9001
-18.5 | -0.9706 | 0.03497 | -0.2045 | -27.7552
-18 | -1.0091 | 0.02741 | -0.2062 | -36.815
-17.5 | -1.0169 | 0.02506 | -0.1992 | -40.5786
-17 | -1.051 | 0.0216 | -0.1894 | -48.6574
-16.5 | -1.0414 | 0.01957 | -0.1823 | -53.2141
-16 | -1.0386 | 0.01735 | -0.1735 | -59.8617
-15.5 | -1.01 | 0.01604 | -0.1673 | -62.9676
-14.5 | -0.9564 | 0.01363 | -0.1532 | -70.1687
-14 | -0.9242 | 0.01291 | -0.1464 | -71.5879
-13.5 | -0.8904 | 0.01199 | -0.1398 | -74.2619
-13 | -0.8501 | 0.01131 | -0.1345 | -75.1636
-12.5 | -0.799 | 0.01063 | -0.1313 | -75.1646
-12 | -0.748 | 0.00971 | -0.1283 | -77.034
-11.5 | -0.6973 | 0.00908 | -0.1251 | -76.7952
-11 | -0.6854 | 0.00887 | -0.1138 | -77.2717
-10.5 | -0.6224 | 0.0083 | -0.1132 | -74.988
-10 | -0.5635 | 0.00777 | -0.112 | -72.5225
-9.5 | -0.562 | 0.00774 | -0.0983 | -72.6098
-9 | -0.5654 | 0.00782 | -0.0836 | -72.3018
-8.5 | -0.5206 | 0.0076 | -0.0794 | -68.5
-8 | -0.4714 | 0.00734 | -0.0762 | -64.2234
-7.5 | -0.4207 | 0.00714 | -0.0734 | -58.9216
-7 | -0.3749 | 0.00702 | -0.0697 | -53.4046
-6.5 | -0.3294 | 0.00693 | -0.0659 | -47.5325
-6 | -0.2948 | 0.00716 | -0.06 | -41.1732
-5.5 | -0.2465 | 0.00717 | -0.0571 | -34.3794
-5 | -0.2088 | 0.00747 | -0.052 | -27.9518
-4.5 | -0.1591 | 0.00748 | -0.0495 | -21.2701
-4 | -0.1061 | 0.0074 | -0.0477 | -14.3378
-3.5 | -0.0539 | 0.00737 | -0.0459 | -7.3134
-3 | -0.0022 | 0.00735 | -0.044 | -0.29932
-2.5 | 0.0486 | 0.00738 | -0.042 | 6.5854
-2 | 0.1005 | 0.00736 | -0.0403 | 13.6549
-1.5 | 0.1491 | 0.00745 | -0.0379 | 20.0134
-1 | 0.1957 | 0.00757 | -0.0351 | 25.852
-0.5 | 0.2419 | 0.00768 | -0.0323 | 31.4974
0 | 0.2906 | 0.00778 | -0.0301 | 37.3522
0.5 | 0.3405 | 0.00786 | -0.0282 | 43.3206
1 | 0.3917 | 0.00792 | -0.0265 | 49.4571
1.5 | 0.4439 | 0.00795 | -0.0253 | 55.8365
2 | 0.4958 | 0.00801 | -0.0239 | 61.8976
2.5 | 0.5493 | 0.00803 | -0.023 | 68.406
3 | 0.5996 | 0.00813 | -0.0213 | 73.7515
3.5 | 0.6452 | 0.00835 | -0.0188 | 77.2695
4 | 0.7482 | 0.00801 | -0.0296 | 93.4082
5.5 | 0.8653 | 0.00801 | -0.0173 | 108.0275
6 | 0.9308 | 0.0086 | -0.0193 | 108.2326
6.5 | 0.9904 | 0.00902 | -0.02 | 109.8004
7 | 1.0411 | 0.00932 | -0.0187 | 111.706
7.5 | 1.1866 | 0.01022 | -0.0388 | 116.1057
8 | 1.2493 | 0.01063 | -0.0402 | 117.5259
8.5 | 1.3013 | 0.01102 | -0.0392 | 118.0853
9 | 1.3454 | 0.0116 | -0.0367 | 115.9828
9.5 | 1.4027 | 0.01173 | -0.0365 | 119.5823
10 | 1.4491 | 0.01239 | -0.0347 | 116.9572
10.5 | 1.4881 | 0.01306 | -0.0312 | 113.9433
11 | 1.5134 | 0.01426 | -0.0255 | 106.129
11.5 | 1.4775 | 0.01795 | -0.0102 | 82.312
12 | 1.5067 | 0.01884 | -0.0056 | 79.9735
12.5 | 1.5308 | 0.01991 | -0.0003 | 76.886
13 | 1.5403 | 0.0212 | 0.0074 | 72.6557
13.5 | 1.5296 | 0.02162 | 0.0201 | 70.7493
14 | 1.5383 | 0.0231 | 0.0273 | 66.5931
14.5 | 1.5552 | 0.0248 | 0.0323 | 62.7097
15 | 1.5716 | 0.02681 | 0.0367 | 58.6199
15.5 | 1.5785 | 0.02965 | 0.0414 | 53.2378
16 | 1.6003 | 0.03173 | 0.0444 | 50.4349
16.5 | 1.6172 | 0.03423 | 0.0474 | 47.2451
17 | 1.6253 | 0.03756 | 0.0504 | 43.2721
17.5 | 1.6276 | 0.04148 | 0.0533 | 39.2382
18 | 1.6241 | 0.04589 | 0.056 | 35.3912
18.5 | 1.6032 | 0.05218 | 0.0583 | 30.7244
19 | 1.5821 | 0.0589 | 0.0594 | 26.8608
19.5 | 1.5485 | 0.06736 | 0.0592 | 22.9884
20 | 1.5037 | 0.07752 | 0.0578 | 19.3976

## 119. Re 12M Mach 0.50 (1)
BIGFOIL.COM POLAR EXPORT
glennmartin3
Glenn Martin 3 |  |  |  | Cl Max: | 1.953 | at alpha= | 9.5 | deg
JavaFoil+Calcfoil stall+Eppler ext transition |  |  |  | L/D Max: | 167.479 | at alpha= | 5.5 | deg
Re: | 12000000 |  |  | Cd Min: | 0.00617 | at alpha= | -4.5 | deg
Mach: | 0.5 |  |  | Cl=0 at alpha= | -5.5692 | deg
|  |  |  | @ Cl=0.1, Cd= | 0.0061826
|  |  |  | @ Cl=0.4, Cd= | 0.0078483
|  |  |  | @ Cl=0.6, Cd= | 0.0081625
alpha (deg) | Cl | Cd | Cm | Cl/Cd
-20 | -0.769 | 0.14303 | -0.028 | -5.374
-19.5 | -0.745 | 0.13316 | -0.03 | -5.595
-19 | -0.72 | 0.12787 | -0.032 | -5.628
-18.5 | -0.688 | 0.13458 | -0.03 | -5.113
-18 | -0.662 | 0.13012 | -0.031 | -5.09
-17.5 | -0.636 | 0.12536 | -0.032 | -5.074
-17 | -0.608 | 0.1308 | -0.031 | -4.65
-16.5 | -0.583 | 0.11713 | -0.033 | -4.979
-16 | -0.557 | 0.11259 | -0.034 | -4.951
-15.5 | -0.532 | 0.10856 | -0.035 | -4.897
-15 | -0.506 | 0.09951 | -0.036 | -5.083
-14.5 | -0.48 | 0.0962 | -0.037 | -4.988
-14 | -0.454 | 0.09714 | -0.038 | -4.673
-13.5 | -0.428 | 0.09169 | -0.039 | -4.664
-13 | -0.402 | 0.0841 | -0.04 | -4.776
-12.5 | -0.375 | 0.078 | -0.042 | -4.813
-12 | -0.35 | 0.072 | -0.044 | -4.858
-11.5 | -0.324 | 0.06634 | -0.047 | -4.882
-11 | -0.297 | 0.06208 | -0.048 | -4.791
-10.5 | -0.276 | 0.04968 | -0.058 | -5.556
-10 | -0.263 | 0.02848 | -0.071 | -9.224
-9.5 | -0.264 | 0.00677 | -0.087 | -39.015
-9 | -0.28 | 0.0534 | -0.043 | -5.24
-8.5 | -0.267 | 0.04825 | -0.052 | -5.528
-8 | -0.286 | 0.00746 | -0.093 | -38.376
-7.5 | -0.236 | 0.00718 | -0.095 | -32.877
-7 | -0.18 | 0.00692 | -0.097 | -25.982
-6.5 | -0.12 | 0.00747 | -0.099 | -16.012
-6 | -0.056 | 0.00742 | -0.1 | -7.607
-5.5 | 0.009 | 0.00627 | -0.102 | 1.371
-5 | 0.075 | 0.00619 | -0.104 | 12.124
-4.5 | 0.143 | 0.00617 | -0.106 | 23.104
-4 | 0.211 | 0.00675 | -0.108 | 31.227
-3.5 | 0.28 | 0.00722 | -0.11 | 38.733
-3 | 0.349 | 0.00773 | -0.111 | 45.12
-2.5 | 0.418 | 0.00789 | -0.113 | 52.983
-2 | 0.487 | 0.00798 | -0.115 | 61.054
-1.5 | 0.556 | 0.00785 | -0.116 | 70.891
-1 | 0.625 | 0.00834 | -0.118 | 74.902
-0.5 | 0.694 | 0.00806 | -0.12 | 86.051
0 | 0.766 | 0.00822 | -0.121 | 93.182
0.5 | 0.835 | 0.00719 | -0.123 | 116.132
1 | 0.903 | 0.00903 | -0.124 | 100.073
1.5 | 0.972 | 0.0089 | -0.126 | 109.208
2 | 1.04 | 0.00919 | -0.128 | 113.219
2.5 | 1.108 | 0.00802 | -0.129 | 138.15
3 | 1.176 | 0.0098 | -0.13 | 119.978
3.5 | 1.243 | 0.00834 | -0.132 | 149.07
4 | 1.309 | 0.00794 | -0.133 | 164.838
4.5 | 1.375 | 0.0083 | -0.134 | 165.75
5 | 1.44 | 0.00863 | -0.136 | 166.874
5.5 | 1.505 | 0.00898 | -0.137 | 167.479
6 | 1.568 | 0.00943 | -0.138 | 166.284
6.5 | 1.63 | 0.01206 | -0.14 | 135.144
7 | 1.691 | 0.01258 | -0.141 | 134.372
7.5 | 1.75 | 0.01314 | -0.142 | 133.19
8 | 1.807 | 0.01393 | -0.143 | 129.754
8.5 | 1.862 | 0.01452 | -0.145 | 128.234
9 | 1.91 | 0.01515 | -0.146 | 126.138
9.5 | 1.953 | 0.02287 | -0.147 | 85.396
10 | 1.939 | 0.02571 | -0.145 | 75.389
10.5 | 1.895 | 0.03108 | -0.142 | 60.96
11 | 1.845 | 0.03601 | -0.14 | 51.242
11.5 | 1.702 | 0.04904 | -0.133 | 34.715
12 | 1.384 | 0.06814 | -0.125 | 20.317
12.5 | 1.097 | 0.08732 | -0.119 | 12.567
13 | 1.109 | 0.11064 | -0.113 | 10.027
13.5 | 1.128 | 0.12379 | -0.109 | 9.113
14 | 1.159 | 0.12714 | -0.11 | 9.113
14.5 | 1.18 | 0.15741 | -0.107 | 7.496

## 120. Re 12M Mach 0.50 (2)
BIGFOIL.COM POLAR EXPORT
glennmartin3
Glenn Martin 3 |  |  |  | Cl Max: | 1.6282 | at alpha= | 10.5 | deg
XFOIL ncrit=9 |  |  |  | L/D Max: | 100.982 | at alpha= | 8.5 | deg
Re: | 12000000 |  |  | Cd Min: | 0.07094 | at alpha= | -12 | deg
Mach: | 0.5 |  |  | Cl=0 at alpha= | -2.7164 | deg
|  |  |  | @ Cl=0.1, Cd= | 0.0079108
|  |  |  | @ Cl=0.4, Cd= | 0.008569
|  |  |  | @ Cl=0.6, Cd= | 0.0089491
alpha (deg) | Cl | Cd | Cm | Cl/Cd
-12 | -0.0839 | 0.07094 | -0.1775 | -1.1827
-11.5 | -0.114 | 0.06211 | -0.1804 | -1.8355
-11 | -0.1311 | 0.05465 | -0.1829 | -2.3989
-10.5 | -0.1485 | 0.04462 | -0.1923 | -3.3281
-10 | -0.1703 | 0.03488 | -0.1999 | -4.8825
-9.5 | -0.2237 | 0.02874 | -0.1897 | -7.7836
-9 | -0.2809 | 0.02505 | -0.1721 | -11.2136
-8.5 | -0.3273 | 0.02469 | -0.15 | -13.2564
-8 | -0.3885 | 0.01987 | -0.13 | -19.5521
-7.5 | -0.4222 | 0.01558 | -0.1121 | -27.0988
-7 | -0.4497 | 0.0117 | -0.0936 | -38.4359
-6.5 | -0.4344 | 0.00858 | -0.0811 | -50.6294
-6 | -0.3777 | 0.00819 | -0.0747 | -46.1172
-5.5 | -0.3153 | 0.008 | -0.0699 | -39.4125
-5 | -0.2764 | 0.00823 | -0.0611 | -33.5844
-4.5 | -0.2174 | 0.00813 | -0.0565 | -26.7405
-4 | -0.1562 | 0.00801 | -0.0528 | -19.5006
-3.5 | -0.0942 | 0.0079 | -0.0496 | -11.9241
-3 | -0.0329 | 0.0078 | -0.0467 | -4.2179
-2.5 | 0.0251 | 0.00783 | -0.0433 | 3.2056
-2 | 0.0826 | 0.00785 | -0.0401 | 10.5223
-1.5 | 0.1341 | 0.00803 | -0.0359 | 16.6999
-1 | 0.1882 | 0.00814 | -0.0324 | 23.1204
-0.5 | 0.2408 | 0.00826 | -0.0287 | 29.1525
0 | 0.2967 | 0.00837 | -0.0258 | 35.448
0.5 | 0.3535 | 0.00848 | -0.0232 | 41.6863
1 | 0.411 | 0.00859 | -0.0209 | 47.8463
1.5 | 0.4689 | 0.00871 | -0.0186 | 53.8347
2.5 | 0.5882 | 0.00891 | -0.0152 | 66.0157
3 | 0.6456 | 0.0091 | -0.0129 | 70.9451
3.5 | 0.7024 | 0.00934 | -0.0105 | 75.2034
4 | 0.7643 | 0.00951 | -0.0092 | 80.368
4.5 | 0.8703 | 0.00947 | -0.0179 | 91.9007
6 | 0.9812 | 0.01034 | 0.003 | 94.8936
6.5 | 1.0561 | 0.01103 | 0.002 | 95.748
7 | 1.1125 | 0.01136 | 0.0051 | 97.9313
7.5 | 1.1911 | 0.01217 | 0.0035 | 97.8718
8 | 1.3542 | 0.01345 | -0.0148 | 100.684
8.5 | 1.4198 | 0.01406 | -0.0128 | 100.9815
9 | 1.4696 | 0.01499 | -0.0082 | 98.0387
9.5 | 1.5352 | 0.01539 | -0.0053 | 99.7531
10 | 1.5822 | 0.01645 | 0 | 96.1824
10.5 | 1.6282 | 0.0175 | 0.0057 | 93.04
11.5 | 1.5771 | 0.02712 | 0.0275 | 58.1527
12 | 1.6036 | 0.02944 | 0.0335 | 54.4701
12.5 | 1.6195 | 0.03221 | 0.0402 | 50.2794
13 | 1.5195 | 0.03372 | 0.0664 | 45.0623
13.5 | 1.5722 | 0.03712 | 0.0658 | 42.3545
14 | 1.5679 | 0.04167 | 0.0709 | 37.6266
14.5 | 1.5563 | 0.04739 | 0.0744 | 32.8403
15 | 1.5411 | 0.054 | 0.0761 | 28.5389
15.5 | 1.4827 | 0.06473 | 0.0748 | 22.9059

## 121. Re 14M Mach 0.00 (1)
BIGFOIL.COM POLAR EXPORT
glennmartin3
Glenn Martin 3 |  |  |  | Cl Max: | 2.173 | at alpha= | 15.5 | deg
JavaFoil+Calcfoil stall+Eppler ext transition |  |  |  | L/D Max: | 194.892 | at alpha= | 8 | deg
Re: | 14000000 |  |  | Cd Min: | 0.00418 | at alpha= | -4.5 | deg
Mach: | 0 |  |  | Cl=0 at alpha= | -5.569 | deg
|  |  |  | @ Cl=0.1, Cd= | 0.0050063
|  |  |  | @ Cl=0.4, Cd= | 0.0052233
|  |  |  | @ Cl=0.6, Cd= | 0.0057453
alpha (deg) | Cl | Cd | Cm | Cl/Cd
-18 | -0.657 | 0.12529 | -0.025 | -5.247
-17.5 | -0.661 | 0.1191 | -0.027 | -5.55
-17 | -0.663 | 0.11259 | -0.028 | -5.885
-16.5 | -0.662 | 0.10679 | -0.03 | -6.2
-16 | -0.659 | 0.10051 | -0.031 | -6.556
-15.5 | -0.66 | 0.08751 | -0.036 | -7.543
-15 | -0.645 | 0.08911 | -0.034 | -7.234
-14.5 | -0.644 | 0.07344 | -0.04 | -8.766
-14 | -0.636 | 0.06265 | -0.044 | -10.157
-13.5 | -0.616 | 0.06125 | -0.044 | -10.051
-13 | -0.704 | 0.00784 | -0.063 | -89.782
-12.5 | -0.675 | 0.00705 | -0.065 | -95.77
-12 | -0.643 | 0.00647 | -0.067 | -99.383
-11.5 | -0.607 | 0.00652 | -0.069 | -93.048
-11 | -0.567 | 0.00604 | -0.07 | -93.969
-10.5 | -0.525 | 0.00582 | -0.072 | -90.215
-10 | -0.48 | 0.0056 | -0.074 | -85.726
-9.5 | -0.43 | 0.00611 | -0.076 | -70.473
-9 | -0.379 | 0.0061 | -0.077 | -62.183
-8.5 | -0.327 | 0.0059 | -0.079 | -55.438
-8 | -0.274 | 0.00578 | -0.081 | -47.335
-7.5 | -0.219 | 0.00684 | -0.082 | -32.006
-7 | -0.164 | 0.0068 | -0.084 | -24.032
-6.5 | -0.107 | 0.00676 | -0.086 | -15.865
-6 | -0.05 | 0.00666 | -0.087 | -7.531
-5.5 | 0.008 | 0.0062 | -0.089 | 1.22
-5 | 0.066 | 0.00613 | -0.09 | 10.733
-4.5 | 0.125 | 0.00418 | -0.092 | 29.822
-4 | 0.184 | 0.00448 | -0.093 | 41.027
-3.5 | 0.243 | 0.00491 | -0.095 | 49.545
-3 | 0.303 | 0.00497 | -0.096 | 60.882
-2.5 | 0.363 | 0.0051 | -0.098 | 71.094
-2 | 0.423 | 0.0053 | -0.099 | 79.774
-1.5 | 0.483 | 0.00552 | -0.101 | 87.474
-1 | 0.542 | 0.00561 | -0.102 | 96.745
-0.5 | 0.602 | 0.00575 | -0.104 | 104.797
0 | 0.665 | 0.00751 | -0.105 | 88.434
0.5 | 0.725 | 0.00674 | -0.107 | 107.468
1 | 0.785 | 0.00638 | -0.108 | 122.942
1.5 | 0.845 | 0.00551 | -0.109 | 153.293
2 | 0.905 | 0.00784 | -0.111 | 115.34
2.5 | 0.965 | 0.00696 | -0.112 | 138.682
3 | 1.025 | 0.00823 | -0.113 | 124.457
3.5 | 1.084 | 0.00835 | -0.114 | 129.807
4 | 1.144 | 0.00744 | -0.116 | 153.745
4.5 | 1.204 | 0.00687 | -0.117 | 175.171
5 | 1.263 | 0.00691 | -0.118 | 182.861
5.5 | 1.322 | 0.00713 | -0.119 | 185.43
6 | 1.381 | 0.00728 | -0.12 | 189.602
6.5 | 1.44 | 0.00757 | -0.121 | 190.241
7 | 1.498 | 0.0078 | -0.122 | 191.993
7.5 | 1.556 | 0.00803 | -0.123 | 193.771
8 | 1.614 | 0.00828 | -0.124 | 194.892
8.5 | 1.672 | 0.0102 | -0.125 | 163.928
9 | 1.728 | 0.01049 | -0.126 | 164.69
9.5 | 1.783 | 0.01131 | -0.127 | 157.69
10 | 1.835 | 0.01218 | -0.128 | 150.694
10.5 | 1.886 | 0.01467 | -0.129 | 128.531
11 | 1.934 | 0.0154 | -0.13 | 125.636
11.5 | 1.981 | 0.01598 | -0.131 | 123.99
12 | 2.027 | 0.01678 | -0.132 | 120.798
12.5 | 2.07 | 0.01745 | -0.132 | 118.617
13 | 2.108 | 0.0162 | -0.133 | 130.161
13.5 | 2.133 | 0.01929 | -0.134 | 110.568
14 | 2.151 | 0.0202 | -0.135 | 106.524
14.5 | 2.164 | 0.01882 | -0.135 | 115.003
15 | 2.172 | 0.02015 | -0.136 | 107.775
15.5 | 2.173 | 0.02159 | -0.137 | 100.65
16 | 2.119 | 0.02716 | -0.134 | 78.031
16.5 | 2.087 | 0.03014 | -0.133 | 69.242
17 | 2.053 | 0.03365 | -0.132 | 61.001
17.5 | 2.013 | 0.03845 | -0.131 | 52.338
18 | 1.973 | 0.04303 | -0.13 | 45.855
18.5 | 1.922 | 0.04923 | -0.129 | 39.049
19 | 1.866 | 0.05734 | -0.127 | 32.537
19.5 | 1.814 | 0.0648 | -0.125 | 27.986
20 | 1.752 | 0.07582 | -0.123 | 23.108

## 122. Re 14M Mach 0.00 (2)
BIGFOIL.COM POLAR EXPORT
glennmartin3
Glenn Martin 3 |  |  |  | Cl Max: | 1.6435 | at alpha= | 18 | deg
XFOIL ncrit=9 |  |  |  | L/D Max: | 126.876 | at alpha= | 9.5 | deg
Re: | 14000000 |  |  | Cd Min: | 0.04637 | at alpha= | 20 | deg
Mach: | 0 |  |  | Cl=0 at alpha= | -3.0344 | deg
|  |  |  | @ Cl=0.1, Cd= | 0.0071696
|  |  |  | @ Cl=0.4, Cd= | 0.0076069
|  |  |  | @ Cl=0.6, Cd= | 0.0078036
alpha (deg) | Cl | Cd | Cm | Cl/Cd
-20 | -1.2218 | 0.01909 | -0.1802 | -64.0021
-19.5 | -1.21 | 0.0174 | -0.1749 | -69.5402
-19 | -1.1879 | 0.01638 | -0.1703 | -72.5214
-18.5 | -1.1744 | 0.01522 | -0.1637 | -77.1616
-18 | -1.1457 | 0.01471 | -0.1589 | -77.8858
-17.5 | -1.1148 | 0.01409 | -0.1548 | -79.1199
-17 | -1.089 | 0.01313 | -0.1498 | -82.9398
-16.5 | -1.0556 | 0.01255 | -0.1457 | -84.1116
-16 | -1.0178 | 0.01202 | -0.1424 | -84.6755
-15.5 | -0.9759 | 0.0115 | -0.1398 | -84.8609
-15 | -0.9352 | 0.01102 | -0.1369 | -84.8639
-14.5 | -0.9225 | 0.01076 | -0.1277 | -85.7342
-14 | -0.8891 | 0.01039 | -0.1229 | -85.5727
-13.5 | -0.8484 | 0.00965 | -0.1198 | -87.9171
-13 | -0.8051 | 0.00918 | -0.1171 | -87.7015
-12.5 | -0.7527 | 0.00885 | -0.1162 | -85.0508
-12 | -0.7048 | 0.00827 | -0.1145 | -85.2237
-11.5 | -0.6558 | 0.00786 | -0.1128 | -83.4351
-11 | -0.6295 | 0.00768 | -0.1061 | -81.9661
-10.5 | -0.5755 | 0.00725 | -0.1055 | -79.3793
-10 | -0.5449 | 0.00708 | -0.0995 | -76.9633
-9.5 | -0.5809 | 0.00745 | -0.0784 | -77.9732
-9 | -0.5455 | 0.00731 | -0.0735 | -74.6238
-8.5 | -0.4977 | 0.00705 | -0.0714 | -70.5957
-8 | -0.4536 | 0.00691 | -0.0684 | -65.644
-7.5 | -0.406 | 0.00678 | -0.0662 | -59.882
-7 | -0.3626 | 0.0067 | -0.0631 | -54.1194
-6.5 | -0.3291 | 0.00689 | -0.0578 | -47.7649
-6 | -0.2868 | 0.00704 | -0.0546 | -40.7386
-5 | -0.197 | 0.00723 | -0.0492 | -27.2476
-4.5 | -0.1482 | 0.00722 | -0.0474 | -20.5263
-4 | -0.0976 | 0.00716 | -0.0459 | -13.6313
-3.5 | -0.0474 | 0.00713 | -0.0444 | -6.648
-3 | 0.0035 | 0.00709 | -0.0431 | 0.49365
-2.5 | 0.0517 | 0.00715 | -0.0412 | 7.2308
-2 | 0.1011 | 0.00717 | -0.0396 | 14.1004
-1.5 | 0.1491 | 0.00724 | -0.0377 | 20.5939
-1 | 0.1973 | 0.00731 | -0.0359 | 26.9904
-0.5 | 0.2451 | 0.00741 | -0.034 | 33.0769
0 | 0.2938 | 0.00747 | -0.0323 | 39.3307
0.5 | 0.3416 | 0.00754 | -0.0305 | 45.305
1 | 0.3886 | 0.0076 | -0.0285 | 51.1316
1.5 | 0.4381 | 0.00763 | -0.0271 | 57.4181
2 | 0.4878 | 0.00768 | -0.0258 | 63.5156
2.5 | 0.5391 | 0.00768 | -0.025 | 70.1953
3 | 0.5887 | 0.00776 | -0.0237 | 75.8634
3.5 | 0.6354 | 0.00794 | -0.022 | 80.0252
4.5 | 0.7715 | 0.00695 | -0.0289 | 111.0072
5.5 | 0.8643 | 0.00747 | -0.0252 | 115.7028
6 | 0.9054 | 0.00789 | -0.0223 | 114.7529
6.5 | 0.9594 | 0.00825 | -0.0225 | 116.2909
7 | 1.0092 | 0.00847 | -0.0217 | 119.1499
7.5 | 1.0661 | 0.00882 | -0.0226 | 120.873
8 | 1.1244 | 0.00927 | -0.024 | 121.2945
8.5 | 1.251 | 0.01006 | -0.0413 | 124.3539
9 | 1.2981 | 0.01069 | -0.0404 | 121.4312
9.5 | 1.3563 | 0.01069 | -0.0416 | 126.8756
10 | 1.4015 | 0.01153 | -0.0407 | 121.5525
11 | 1.4691 | 0.01296 | -0.0338 | 113.3565
11.5 | 1.4512 | 0.01567 | -0.021 | 92.6101
12 | 1.4685 | 0.0162 | -0.0143 | 90.6481
12.5 | 1.4295 | 0.01636 | 0.0048 | 87.3778
13 | 1.451 | 0.01736 | 0.0097 | 83.5829
13.5 | 1.4853 | 0.01795 | 0.0123 | 82.7465
14 | 1.5117 | 0.01903 | 0.0157 | 79.4377
14.5 | 1.5363 | 0.02023 | 0.0192 | 75.9417
15 | 1.5576 | 0.02167 | 0.0229 | 71.8782
15.5 | 1.5712 | 0.0236 | 0.0273 | 66.5763
16 | 1.5978 | 0.02474 | 0.03 | 64.5837
16.5 | 1.6135 | 0.02639 | 0.0341 | 61.1406
17 | 1.6265 | 0.02825 | 0.0382 | 57.5752
17.5 | 1.6367 | 0.03038 | 0.0421 | 53.8743
18 | 1.6435 | 0.03277 | 0.046 | 50.1526
18.5 | 1.6405 | 0.03587 | 0.0505 | 45.7346
19 | 1.6358 | 0.03903 | 0.0549 | 41.9114
19.5 | 1.6165 | 0.04268 | 0.0609 | 37.8749
20 | 1.6039 | 0.04637 | 0.0654 | 34.5892

## 123. Re 14M Mach 0.10 (1)
BIGFOIL.COM POLAR EXPORT
glennmartin3
Glenn Martin 3 |  |  |  | Cl Max: | 2.167 | at alpha= | 15 | deg
JavaFoil+Calcfoil stall+Eppler ext transition |  |  |  | L/D Max: | 193.323 | at alpha= | 8 | deg
Re: | 14000000 |  |  | Cd Min: | 0.00416 | at alpha= | -4.5 | deg
Mach: | 0.1 |  |  | Cl=0 at alpha= | -5.569 | deg
|  |  |  | @ Cl=0.1, Cd= | 0.0050032
|  |  |  | @ Cl=0.4, Cd= | 0.005205
|  |  |  | @ Cl=0.6, Cd= | 0.0059325
alpha (deg) | Cl | Cd | Cm | Cl/Cd
-17.5 | -0.638 | 0.12107 | -0.026 | -5.27
-17 | -0.642 | 0.11486 | -0.028 | -5.59
-16.5 | -0.644 | 0.1086 | -0.029 | -5.931
-16 | -0.643 | 0.1026 | -0.03 | -6.271
-15.5 | -0.642 | 0.09421 | -0.033 | -6.809
-15 | -0.634 | 0.09084 | -0.034 | -6.98
-14.5 | -0.625 | 0.08531 | -0.035 | -7.321
-14 | -0.619 | 0.07323 | -0.04 | -8.46
-13.5 | -0.609 | 0.06309 | -0.044 | -9.656
-13 | -0.615 | 0.03959 | -0.052 | -15.54
-12.5 | -0.673 | 0.00741 | -0.066 | -90.803
-12 | -0.642 | 0.00659 | -0.067 | -97.296
-11.5 | -0.606 | 0.00655 | -0.069 | -92.502
-11 | -0.568 | 0.00607 | -0.071 | -93.437
-10.5 | -0.526 | 0.00588 | -0.073 | -89.332
-10 | -0.481 | 0.00567 | -0.074 | -84.822
-9.5 | -0.432 | 0.00618 | -0.076 | -69.808
-9 | -0.381 | 0.00559 | -0.078 | -68.034
-8.5 | -0.328 | 0.00586 | -0.079 | -56.057
-8 | -0.275 | 0.00573 | -0.081 | -47.914
-7.5 | -0.22 | 0.00689 | -0.083 | -31.902
-7 | -0.164 | 0.00677 | -0.084 | -24.255
-6.5 | -0.108 | 0.00678 | -0.086 | -15.882
-6 | -0.05 | 0.00671 | -0.088 | -7.508
-5.5 | 0.008 | 0.00616 | -0.089 | 1.234
-5 | 0.066 | 0.00615 | -0.091 | 10.755
-4.5 | 0.125 | 0.00416 | -0.092 | 30.082
-4 | 0.185 | 0.00448 | -0.094 | 41.177
-3.5 | 0.244 | 0.00489 | -0.095 | 49.911
-3 | 0.304 | 0.00498 | -0.097 | 61.118
-2.5 | 0.365 | 0.0051 | -0.098 | 71.452
-2 | 0.425 | 0.00528 | -0.1 | 80.399
-1.5 | 0.485 | 0.00551 | -0.101 | 88.107
-1 | 0.545 | 0.00739 | -0.103 | 73.734
-0.5 | 0.605 | 0.0058 | -0.104 | 104.327
0 | 0.668 | 0.0075 | -0.106 | 89.085
0.5 | 0.728 | 0.00679 | -0.107 | 107.228
1 | 0.789 | 0.00787 | -0.108 | 100.162
1.5 | 0.849 | 0.0055 | -0.11 | 154.327
2 | 0.909 | 0.00785 | -0.111 | 115.876
2.5 | 0.969 | 0.00694 | -0.112 | 139.622
3 | 1.03 | 0.00824 | -0.114 | 124.934
3.5 | 1.09 | 0.00727 | -0.115 | 149.927
4 | 1.15 | 0.00744 | -0.116 | 154.512
4.5 | 1.209 | 0.00695 | -0.117 | 173.93
5 | 1.269 | 0.00692 | -0.118 | 183.305
5.5 | 1.328 | 0.00715 | -0.119 | 185.727
6 | 1.387 | 0.00738 | -0.121 | 187.986
6.5 | 1.446 | 0.00759 | -0.122 | 190.442
7 | 1.505 | 0.00784 | -0.123 | 192.028
7.5 | 1.563 | 0.00814 | -0.124 | 192.061
8 | 1.621 | 0.00839 | -0.125 | 193.323
8.5 | 1.679 | 0.01028 | -0.126 | 163.317
9 | 1.735 | 0.01058 | -0.127 | 163.97
9.5 | 1.79 | 0.01142 | -0.128 | 156.708
10 | 1.843 | 0.01232 | -0.129 | 149.578
10.5 | 1.893 | 0.01491 | -0.13 | 126.925
11 | 1.941 | 0.01561 | -0.131 | 124.367
11.5 | 1.988 | 0.01622 | -0.131 | 122.556
12 | 2.033 | 0.01706 | -0.132 | 119.138
12.5 | 2.076 | 0.01777 | -0.133 | 116.794
13 | 2.113 | 0.01652 | -0.134 | 127.875
13.5 | 2.135 | 0.01957 | -0.135 | 109.145
14 | 2.152 | 0.02076 | -0.135 | 103.682
14.5 | 2.163 | 0.01942 | -0.136 | 111.362
15 | 2.167 | 0.02095 | -0.137 | 103.444
15.5 | 2.165 | 0.02223 | -0.137 | 97.368
16 | 2.096 | 0.02849 | -0.134 | 73.587
16.5 | 2.06 | 0.03201 | -0.133 | 64.354
17 | 2.024 | 0.03568 | -0.132 | 56.729
17.5 | 1.978 | 0.04082 | -0.131 | 48.451
18 | 1.926 | 0.04706 | -0.129 | 40.923
18.5 | 1.864 | 0.05525 | -0.127 | 33.737
19 | 1.811 | 0.06233 | -0.126 | 29.05
19.5 | 1.745 | 0.07324 | -0.124 | 23.827
20 | 1.691 | 0.08006 | -0.123 | 21.118

## 124. Re 14M Mach 0.10 (2)
BIGFOIL.COM POLAR EXPORT
glennmartin3
Glenn Martin 3 |  |  |  | Cl Max: | 1.6446 | at alpha= | 18 | deg
XFOIL ncrit=9 |  |  |  | L/D Max: | 126.271 | at alpha= | 9.5 | deg
Re: | 14000000 |  |  | Cd Min: | 0.04912 | at alpha= | 20 | deg
Mach: | 0.1 |  |  | Cl=0 at alpha= | -3.0273 | deg
|  |  |  | @ Cl=0.1, Cd= | 0.0071798
|  |  |  | @ Cl=0.4, Cd= | 0.0076345
|  |  |  | @ Cl=0.6, Cd= | 0.0078252
alpha (deg) | Cl | Cd | Cm | Cl/Cd
-20 | -1.2116 | 0.02063 | -0.1877 | -58.73
-19.5 | -1.1982 | 0.01887 | -0.1831 | -63.4976
-19 | -1.1765 | 0.01767 | -0.1786 | -66.5818
-18.5 | -1.1619 | 0.01643 | -0.1723 | -70.7182
-18 | -1.1425 | 0.0156 | -0.1659 | -73.2372
-17.5 | -1.1132 | 0.01489 | -0.1613 | -74.7616
-17 | -1.0942 | 0.01363 | -0.155 | -80.2788
-16.5 | -1.06 | 0.01304 | -0.1507 | -81.2883
-16 | -1.0248 | 0.01239 | -0.1467 | -82.7119
-15.5 | -0.9818 | 0.0119 | -0.1439 | -82.5042
-15 | -0.9425 | 0.01128 | -0.1405 | -83.555
-14.5 | -0.9274 | 0.01103 | -0.1315 | -84.0798
-14 | -0.8945 | 0.01065 | -0.1263 | -83.9906
-13.5 | -0.8539 | 0.00991 | -0.1228 | -86.1655
-13 | -0.8112 | 0.00938 | -0.1198 | -86.4819
-12.5 | -0.7583 | 0.00903 | -0.1187 | -83.9756
-12 | -0.7106 | 0.00837 | -0.1166 | -84.8984
-11.5 | -0.6599 | 0.00799 | -0.115 | -82.5907
-11 | -0.6344 | 0.0078 | -0.1079 | -81.3333
-10.5 | -0.5798 | 0.00735 | -0.1072 | -78.8844
-10 | -0.5483 | 0.00713 | -0.1012 | -76.9004
-9.5 | -0.5883 | 0.00752 | -0.0791 | -78.2314
-9 | -0.5503 | 0.00737 | -0.0745 | -74.6676
-8.5 | -0.5019 | 0.00711 | -0.0724 | -70.5907
-8 | -0.4568 | 0.00695 | -0.0694 | -65.7266
-7.5 | -0.4087 | 0.0068 | -0.0672 | -60.1029
-7 | -0.3653 | 0.00674 | -0.0639 | -54.1988
-6.5 | -0.3315 | 0.00691 | -0.0585 | -47.974
-6 | -0.2891 | 0.00706 | -0.0551 | -40.949
-5.5 | -0.2467 | 0.00723 | -0.0518 | -34.1217
-5 | -0.1992 | 0.00725 | -0.0496 | -27.4759
-4.5 | -0.1501 | 0.00724 | -0.0476 | -20.732
-4 | -0.0991 | 0.00718 | -0.0462 | -13.8022
-3.5 | -0.0485 | 0.00714 | -0.0446 | -6.7927
-3 | 0.0028 | 0.00711 | -0.0433 | 0.39381
-2.5 | 0.0511 | 0.00717 | -0.0413 | 7.1269
-2 | 0.1008 | 0.00718 | -0.0396 | 14.039
-1.5 | 0.1489 | 0.00726 | -0.0377 | 20.5096
-1 | 0.1974 | 0.00733 | -0.0358 | 26.9304
-0.5 | 0.2452 | 0.00743 | -0.0339 | 33.0013
0 | 0.2942 | 0.00749 | -0.0322 | 39.279
0.5 | 0.341 | 0.00756 | -0.03 | 45.1058
1 | 0.3888 | 0.00763 | -0.0281 | 50.9567
1.5 | 0.4389 | 0.00765 | -0.0268 | 57.3725
2 | 0.4893 | 0.0077 | -0.0255 | 63.5455
3 | 0.5908 | 0.00779 | -0.0234 | 75.8408
3.5 | 0.6378 | 0.00797 | -0.0216 | 80.0251
4 | 0.7165 | 0.00766 | -0.0274 | 93.5379
4.5 | 0.7766 | 0.007 | -0.029 | 110.9429
5.5 | 0.8697 | 0.00754 | -0.0252 | 115.3448
6 | 0.9076 | 0.00794 | -0.0214 | 114.3073
6.5 | 0.9625 | 0.0083 | -0.0217 | 115.9639
7 | 1.0127 | 0.00853 | -0.0209 | 118.7222
7.5 | 1.0699 | 0.00888 | -0.0217 | 120.4842
8 | 1.1285 | 0.00934 | -0.0231 | 120.8244
8.5 | 1.2559 | 0.01014 | -0.0403 | 123.856
9 | 1.3032 | 0.01078 | -0.0394 | 120.8905
9.5 | 1.3612 | 0.01078 | -0.0403 | 126.2709
10 | 1.4066 | 0.01165 | -0.0393 | 120.7382
11 | 1.4745 | 0.01312 | -0.0322 | 112.3857
11.5 | 1.4541 | 0.01592 | -0.019 | 91.3379
12 | 1.413 | 0.01598 | 0.0009 | 88.423
12.5 | 1.4318 | 0.01666 | 0.007 | 85.9424
13 | 1.4545 | 0.01769 | 0.0118 | 82.2216
13.5 | 1.489 | 0.01832 | 0.0144 | 81.2773
14 | 1.5139 | 0.0195 | 0.0181 | 77.6359
14.5 | 1.5382 | 0.02077 | 0.0217 | 74.0587
15 | 1.5596 | 0.02228 | 0.0254 | 70
15.5 | 1.5723 | 0.02435 | 0.0298 | 64.5708
16 | 1.5989 | 0.02559 | 0.0325 | 62.4814
16.5 | 1.6162 | 0.02729 | 0.0363 | 59.2232
17 | 1.6281 | 0.02932 | 0.0405 | 55.5286
17.5 | 1.6371 | 0.03163 | 0.0444 | 51.7578
18 | 1.6446 | 0.03408 | 0.0482 | 48.257
18.5 | 1.6383 | 0.03763 | 0.0526 | 43.5371
19 | 1.633 | 0.04113 | 0.0566 | 39.7034
19.5 | 1.6134 | 0.04521 | 0.0619 | 35.6868
20 | 1.5948 | 0.04912 | 0.0671 | 32.4674

## 125. Re 14M Mach 0.25 (1)
BIGFOIL.COM POLAR EXPORT
glennmartin3
Glenn Martin 3 |  |  |  | Cl Max: | 2.141 | at alpha= | 14 | deg
JavaFoil+Calcfoil stall+Eppler ext transition |  |  |  | L/D Max: | 190.526 | at alpha= | 8 | deg
Re: | 14000000 |  |  | Cd Min: | 0.0042 | at alpha= | -4.5 | deg
Mach: | 0.25 |  |  | Cl=0 at alpha= | -5.5667 | deg
|  |  |  | @ Cl=0.1, Cd= | 0.0051318
|  |  |  | @ Cl=0.4, Cd= | 0.0072748
|  |  |  | @ Cl=0.6, Cd= | 0.0064784
alpha (deg) | Cl | Cd | Cm | Cl/Cd
-17 | -0.464 | 0.1274 | -0.026 | -3.642
-16.5 | -0.491 | 0.12042 | -0.027 | -4.076
-16 | -0.513 | 0.11191 | -0.029 | -4.586
-15.5 | -0.531 | 0.1052 | -0.03 | -5.048
-15 | -0.544 | 0.09872 | -0.032 | -5.512
-14.5 | -0.552 | 0.09288 | -0.033 | -5.941
-14 | -0.554 | 0.08739 | -0.034 | -6.342
-13.5 | -0.554 | 0.07877 | -0.038 | -7.031
-13 | -0.554 | 0.06552 | -0.044 | -8.461
-12.5 | -0.542 | 0.06082 | -0.046 | -8.91
-12 | -0.626 | 0.00747 | -0.069 | -83.789
-11.5 | -0.599 | 0.0069 | -0.071 | -86.731
-11 | -0.565 | 0.0064 | -0.073 | -88.294
-10.5 | -0.527 | 0.00613 | -0.075 | -86.074
-10 | -0.485 | 0.00582 | -0.076 | -83.307
-9.5 | -0.437 | 0.0056 | -0.078 | -78.055
-9 | -0.386 | 0.0057 | -0.08 | -67.789
-8.5 | -0.334 | 0.00597 | -0.082 | -55.92
-8 | -0.28 | 0.00586 | -0.083 | -47.834
-7.5 | -0.225 | 0.00699 | -0.085 | -32.134
-7 | -0.168 | 0.00694 | -0.087 | -24.183
-6.5 | -0.11 | 0.00681 | -0.088 | -16.179
-6 | -0.052 | 0.00632 | -0.09 | -8.165
-5.5 | 0.008 | 0.00621 | -0.092 | 1.255
-5 | 0.068 | 0.00616 | -0.093 | 11.007
-4.5 | 0.129 | 0.0042 | -0.095 | 30.575
-4 | 0.19 | 0.00449 | -0.096 | 42.194
-3.5 | 0.251 | 0.00719 | -0.098 | 34.87
-3 | 0.313 | 0.00723 | -0.1 | 43.212
-2.5 | 0.374 | 0.00725 | -0.101 | 51.669
-2 | 0.437 | 0.00731 | -0.103 | 59.721
-1.5 | 0.498 | 0.00558 | -0.104 | 89.308
-1 | 0.56 | 0.00753 | -0.106 | 74.314
-0.5 | 0.622 | 0.0059 | -0.107 | 105.434
0 | 0.686 | 0.00759 | -0.109 | 90.399
0.5 | 0.748 | 0.00681 | -0.11 | 109.869
1 | 0.81 | 0.00799 | -0.111 | 101.348
1.5 | 0.872 | 0.00657 | -0.113 | 132.629
2 | 0.934 | 0.008 | -0.114 | 116.675
2.5 | 0.996 | 0.00708 | -0.115 | 140.511
3 | 1.057 | 0.00847 | -0.117 | 124.871
3.5 | 1.119 | 0.00744 | -0.118 | 150.277
4 | 1.18 | 0.00889 | -0.119 | 132.663
4.5 | 1.241 | 0.0071 | -0.121 | 174.799
5 | 1.302 | 0.00718 | -0.121 | 181.234
5.5 | 1.363 | 0.00743 | -0.123 | 183.469
6 | 1.423 | 0.0076 | -0.124 | 187.208
6.5 | 1.483 | 0.00791 | -0.125 | 187.428
7 | 1.542 | 0.00817 | -0.126 | 188.766
7.5 | 1.602 | 0.0085 | -0.127 | 188.459
8 | 1.66 | 0.00872 | -0.128 | 190.526
8.5 | 1.719 | 0.01083 | -0.129 | 158.707
9 | 1.775 | 0.01117 | -0.13 | 158.892
9.5 | 1.831 | 0.01231 | -0.131 | 148.705
10 | 1.882 | 0.01529 | -0.132 | 123.141
10.5 | 1.931 | 0.01612 | -0.133 | 119.762
11 | 1.977 | 0.017 | -0.134 | 116.286
11.5 | 2.021 | 0.01771 | -0.135 | 114.099
12 | 2.062 | 0.01871 | -0.136 | 110.202
12.5 | 2.1 | 0.01743 | -0.137 | 120.508
13 | 2.131 | 0.01832 | -0.138 | 116.305
13.5 | 2.14 | 0.01958 | -0.138 | 109.312
14 | 2.141 | 0.02353 | -0.139 | 90.966
14.5 | 2.082 | 0.02707 | -0.136 | 76.913
15 | 2.036 | 0.03081 | -0.135 | 66.082
15.5 | 1.98 | 0.03602 | -0.133 | 54.952
16 | 1.929 | 0.03909 | -0.133 | 49.354
16.5 | 1.854 | 0.04624 | -0.131 | 40.083
17 | 1.763 | 0.05608 | -0.128 | 31.435
17.5 | 1.673 | 0.0655 | -0.126 | 25.547
18 | 1.57 | 0.07991 | -0.123 | 19.641
18.5 | 1.465 | 0.09607 | -0.119 | 15.249
19 | 1.372 | 0.10285 | -0.119 | 13.344

## 126. Re 14M Mach 0.25 (2)
BIGFOIL.COM POLAR EXPORT
glennmartin3
Glenn Martin 3 |  |  |  | Cl Max: | 1.6372 | at alpha= | 17.5 | deg
XFOIL ncrit=9 |  |  |  | L/D Max: | 121.785 | at alpha= | 9.5 | deg
Re: | 14000000 |  |  | Cd Min: | 0.15004 | at alpha= | -20 | deg
Mach: | 0.25 |  |  | Cl=0 at alpha= | -2.9859 | deg
|  |  |  | @ Cl=0.1, Cd= | 0.007282
|  |  |  | @ Cl=0.4, Cd= | 0.0077714
|  |  |  | @ Cl=0.6, Cd= | 0.0079247
alpha (deg) | Cl | Cd | Cm | Cl/Cd
-20 | -0.2694 | 0.15004 | -0.1296 | -1.7955
-19.5 | -0.2804 | 0.14069 | -0.1331 | -1.993
-19 | -0.9574 | 0.04137 | -0.2022 | -23.1424
-18.5 | -1.013 | 0.02943 | -0.2115 | -34.4207
-18 | -1.0203 | 0.02525 | -0.2094 | -40.4079
-17.5 | -1.0362 | 0.02215 | -0.2024 | -46.781
-17 | -1.053 | 0.01943 | -0.1928 | -54.1945
-16.5 | -1.0381 | 0.01777 | -0.1856 | -58.4187
-16 | -1.0249 | 0.01614 | -0.1774 | -63.5006
-15.5 | -0.996 | 0.01499 | -0.171 | -66.4443
-14.5 | -0.952 | 0.01286 | -0.1547 | -74.028
-14 | -0.9203 | 0.01215 | -0.1477 | -75.7449
-13.5 | -0.8851 | 0.01132 | -0.1414 | -78.189
-13 | -0.8439 | 0.01069 | -0.1361 | -78.9429
-12.5 | -0.7909 | 0.01004 | -0.1332 | -78.7749
-12 | -0.7403 | 0.00928 | -0.13 | -79.7737
-11.5 | -0.6852 | 0.00866 | -0.1278 | -79.1224
-10 | -0.5683 | 0.00757 | -0.111 | -75.0727
-9.5 | -0.6201 | 0.00798 | -0.0859 | -77.7068
-9 | -0.5762 | 0.0077 | -0.0813 | -74.8312
-8.5 | -0.5267 | 0.00744 | -0.0781 | -70.793
-8 | -0.4768 | 0.0072 | -0.0751 | -66.2222
-7.5 | -0.4249 | 0.00696 | -0.0726 | -61.0489
-7 | -0.3796 | 0.00687 | -0.0687 | -55.2547
-6.5 | -0.346 | 0.00706 | -0.0624 | -49.0085
-6 | -0.302 | 0.00716 | -0.0585 | -42.1788
-5.5 | -0.2598 | 0.00734 | -0.0543 | -35.3951
-5 | -0.2109 | 0.00736 | -0.0515 | -28.6549
-4.5 | -0.1595 | 0.00733 | -0.0494 | -21.7599
-4 | -0.107 | 0.00728 | -0.0476 | -14.6978
-3.5 | -0.0543 | 0.00722 | -0.0458 | -7.5208
-3 | -0.0014 | 0.00718 | -0.0442 | -0.19499
-2.5 | 0.0482 | 0.00725 | -0.0419 | 6.6483
-2 | 0.0986 | 0.00728 | -0.0399 | 13.544
-1.5 | 0.1479 | 0.00735 | -0.0376 | 20.1224
-1 | 0.1968 | 0.00744 | -0.0354 | 26.4516
-0.5 | 0.2426 | 0.00755 | -0.0324 | 32.1325
0 | 0.2915 | 0.00763 | -0.0302 | 38.2045
0.5 | 0.3423 | 0.00768 | -0.0285 | 44.5703
1 | 0.3925 | 0.00777 | -0.0267 | 50.5148
1.5 | 0.4457 | 0.00778 | -0.0256 | 57.2879
2 | 0.498 | 0.00782 | -0.0243 | 63.6829
2.5 | 0.5517 | 0.00784 | -0.0235 | 70.3699
3 | 0.603 | 0.00793 | -0.022 | 76.0404
4 | 0.7411 | 0.00789 | -0.0278 | 93.929
4.5 | 0.8131 | 0.00726 | -0.0316 | 111.9972
5 | 0.856 | 0.00773 | -0.0283 | 110.7374
5.5 | 0.899 | 0.00789 | -0.025 | 113.9417
6 | 0.921 | 0.00824 | -0.0169 | 111.7718
6.5 | 0.9797 | 0.00862 | -0.0174 | 113.6543
7 | 1.03 | 0.00889 | -0.0159 | 115.8605
7.5 | 1.0866 | 0.00928 | -0.016 | 117.0905
8 | 1.1466 | 0.00979 | -0.0169 | 117.1195
8.5 | 1.2789 | 0.01062 | -0.0339 | 120.4237
9 | 1.3279 | 0.01133 | -0.0327 | 117.2021
9.5 | 1.3847 | 0.01137 | -0.0324 | 121.7854
10 | 1.4376 | 0.01229 | -0.0322 | 116.9731
11 | 1.5041 | 0.0141 | -0.0235 | 106.6738
11.5 | 1.4751 | 0.01727 | -0.009 | 85.414
12 | 1.4269 | 0.01742 | 0.0124 | 81.9116
12.5 | 1.4498 | 0.01838 | 0.0179 | 78.8792
13 | 1.4711 | 0.01974 | 0.0232 | 74.5238
13.5 | 1.5053 | 0.02065 | 0.0263 | 72.8959
14 | 1.5287 | 0.02222 | 0.0304 | 68.7984
14.5 | 1.551 | 0.02396 | 0.0344 | 64.7329
15 | 1.5725 | 0.02585 | 0.0381 | 60.8317
15.5 | 1.5805 | 0.02868 | 0.0426 | 55.1081
16 | 1.603 | 0.03075 | 0.0455 | 52.1301
16.5 | 1.6244 | 0.03291 | 0.0483 | 49.3589
17 | 1.6336 | 0.03597 | 0.0517 | 45.4156
17.5 | 1.6372 | 0.03957 | 0.0549 | 41.3748
18 | 1.6351 | 0.04371 | 0.0579 | 37.4079
18.5 | 1.6157 | 0.04963 | 0.0605 | 32.5549
19 | 1.6008 | 0.05542 | 0.0623 | 28.8849
19.5 | 1.5636 | 0.06353 | 0.0632 | 24.612
20 | 1.5265 | 0.07194 | 0.0635 | 21.2191

## 127. Re 14M Mach 0.50 (1)
BIGFOIL.COM POLAR EXPORT
glennmartin3
Glenn Martin 3 |  |  |  | Cl Max: | 1.978 | at alpha= | 10 | deg
JavaFoil+Calcfoil stall+Eppler ext transition |  |  |  | L/D Max: | 172.598 | at alpha= | 5.5 | deg
Re: | 14000000 |  |  | Cd Min: | 0.00607 | at alpha= | -5 | deg
Mach: | 0.5 |  |  | Cl=0 at alpha= | -5.5692 | deg
|  |  |  | @ Cl=0.1, Cd= | 0.0062538
|  |  |  | @ Cl=0.4, Cd= | 0.0073878
|  |  |  | @ Cl=0.6, Cd= | 0.0080214
alpha (deg) | Cl | Cd | Cm | Cl/Cd
-20 | -0.77 | 0.13982 | -0.029 | -5.507
-19.5 | -0.746 | 0.13128 | -0.03 | -5.682
-19 | -0.721 | 0.12479 | -0.032 | -5.774
-18.5 | -0.688 | 0.13318 | -0.03 | -5.168
-18 | -0.662 | 0.12785 | -0.031 | -5.181
-17.5 | -0.636 | 0.12401 | -0.032 | -5.131
-17 | -0.608 | 0.13031 | -0.031 | -4.668
-16.5 | -0.584 | 0.11687 | -0.033 | -4.994
-16 | -0.557 | 0.11152 | -0.034 | -4.999
-15.5 | -0.532 | 0.10717 | -0.035 | -4.961
-15 | -0.506 | 0.09972 | -0.036 | -5.073
-14.5 | -0.48 | 0.0957 | -0.037 | -5.014
-14 | -0.454 | 0.09545 | -0.038 | -4.756
-13.5 | -0.428 | 0.08997 | -0.039 | -4.753
-13 | -0.402 | 0.08311 | -0.041 | -4.834
-12.5 | -0.376 | 0.07746 | -0.042 | -4.852
-12 | -0.35 | 0.07096 | -0.045 | -4.933
-11.5 | -0.324 | 0.06575 | -0.047 | -4.929
-11 | -0.298 | 0.06135 | -0.049 | -4.851
-10.5 | -0.278 | 0.0474 | -0.06 | -5.86
-10 | -0.283 | 0.01223 | -0.081 | -23.157
-9.5 | -0.264 | 0.00658 | -0.087 | -40.136
-9 | -0.281 | 0.05296 | -0.046 | -5.297
-8.5 | -0.268 | 0.04653 | -0.054 | -5.754
-8 | -0.286 | 0.00735 | -0.093 | -38.998
-7.5 | -0.236 | 0.00699 | -0.095 | -33.788
-7 | -0.18 | 0.00683 | -0.097 | -26.354
-6.5 | -0.12 | 0.00678 | -0.099 | -17.643
-6 | -0.056 | 0.00616 | -0.101 | -9.167
-5.5 | 0.009 | 0.00613 | -0.102 | 1.401
-5 | 0.075 | 0.00607 | -0.104 | 12.374
-4.5 | 0.143 | 0.00657 | -0.106 | 21.696
-4 | 0.211 | 0.00717 | -0.108 | 29.414
-3.5 | 0.28 | 0.00708 | -0.11 | 39.467
-3 | 0.349 | 0.00758 | -0.111 | 45.988
-2.5 | 0.418 | 0.00732 | -0.113 | 57.098
-2 | 0.487 | 0.00782 | -0.115 | 62.36
-1.5 | 0.556 | 0.00776 | -0.116 | 71.662
-1 | 0.625 | 0.00817 | -0.118 | 76.5
-0.5 | 0.694 | 0.00789 | -0.12 | 87.97
0 | 0.766 | 0.00798 | -0.121 | 96.015
0.5 | 0.835 | 0.00855 | -0.123 | 97.637
1 | 0.903 | 0.00882 | -0.124 | 102.417
1.5 | 0.972 | 0.00915 | -0.126 | 106.262
2 | 1.04 | 0.00762 | -0.128 | 136.547
2.5 | 1.108 | 0.00933 | -0.129 | 118.744
3 | 1.176 | 0.00811 | -0.13 | 144.896
3.5 | 1.243 | 0.00835 | -0.132 | 148.913
4 | 1.309 | 0.00845 | -0.133 | 154.968
4.5 | 1.375 | 0.00808 | -0.134 | 170.233
5 | 1.44 | 0.00844 | -0.136 | 170.648
5.5 | 1.505 | 0.00872 | -0.137 | 172.598
6 | 1.568 | 0.00915 | -0.138 | 171.333
6.5 | 1.63 | 0.01173 | -0.14 | 138.959
7 | 1.691 | 0.01223 | -0.141 | 138.27
7.5 | 1.75 | 0.01292 | -0.142 | 135.427
8 | 1.807 | 0.01352 | -0.143 | 133.626
8.5 | 1.862 | 0.0141 | -0.145 | 132.071
9 | 1.91 | 0.01584 | -0.146 | 120.6
9.5 | 1.953 | 0.02234 | -0.147 | 87.437
10 | 1.978 | 0.0256 | -0.148 | 77.278
10.5 | 1.912 | 0.02892 | -0.143 | 66.11
11 | 1.852 | 0.03461 | -0.141 | 53.527
11.5 | 1.712 | 0.04661 | -0.135 | 36.735
12 | 1.387 | 0.06558 | -0.125 | 21.15
12.5 | 1.097 | 0.08758 | -0.119 | 12.529
13 | 1.111 | 0.10802 | -0.114 | 10.289
13.5 | 1.129 | 0.12271 | -0.11 | 9.2
14 | 1.158 | 0.13801 | -0.11 | 8.388
14.5 | 1.179 | 0.16649 | -0.106 | 7.08
15 | 1.209 | 0.17884 | -0.107 | 6.758

## 128. Re 14M Mach 0.50 (2)
BIGFOIL.COM POLAR EXPORT
glennmartin3
Glenn Martin 3 |  |  |  | Cl Max: | 1.6366 | at alpha= | 11 | deg
XFOIL ncrit=9 |  |  |  | L/D Max: | 102.96 | at alpha= | 5.5 | deg
Re: | 14000000 |  |  | Cd Min: | 0.07453 | at alpha= | 16 | deg
Mach: | 0.5 |  |  | Cl=0 at alpha= | -2.7111 | deg
|  |  |  | @ Cl=0.1, Cd= | 0.0078297
|  |  |  | @ Cl=0.4, Cd= | 0.0083673
|  |  |  | @ Cl=0.6, Cd= | 0.0087522
alpha (deg) | Cl | Cd | Cm | Cl/Cd
-12 | -0.0983 | 0.06709 | -0.1831 | -1.4652
-11.5 | -0.1262 | 0.05801 | -0.1875 | -2.1755
-11 | -0.1394 | 0.05011 | -0.1919 | -2.7819
-10.5 | -0.1519 | 0.0398 | -0.2032 | -3.8166
-10 | -0.1814 | 0.03187 | -0.204 | -5.6919
-9.5 | -0.2318 | 0.0259 | -0.1934 | -8.9498
-9 | -0.3017 | 0.02535 | -0.1682 | -11.9014
-8.5 | -0.3441 | 0.02412 | -0.1479 | -14.2662
-8 | -0.403 | 0.01922 | -0.1282 | -20.9677
-7.5 | -0.4415 | 0.01461 | -0.1096 | -30.219
-7 | -0.4664 | 0.01098 | -0.0912 | -42.4772
-6.5 | -0.4452 | 0.00837 | -0.0793 | -53.19
-6 | -0.3805 | 0.00802 | -0.0743 | -47.4439
-5.5 | -0.3341 | 0.00813 | -0.0665 | -41.0947
-5 | -0.2752 | 0.00805 | -0.0614 | -34.1863
-4.5 | -0.2155 | 0.00791 | -0.0569 | -27.244
-4 | -0.155 | 0.0078 | -0.0531 | -19.8718
-3.5 | -0.0941 | 0.00772 | -0.0496 | -12.1891
-3 | -0.0334 | 0.00765 | -0.0466 | -4.366
-2.5 | 0.0244 | 0.00767 | -0.0432 | 3.1812
-1.5 | 0.1333 | 0.0079 | -0.0357 | 16.8734
-1 | 0.1885 | 0.008 | -0.0325 | 23.5625
-0.5 | 0.2421 | 0.0081 | -0.0289 | 29.8889
0 | 0.2983 | 0.00818 | -0.0261 | 36.467
0.5 | 0.3551 | 0.00829 | -0.0235 | 42.8347
1 | 0.4132 | 0.00839 | -0.0212 | 49.2491
1.5 | 0.4703 | 0.00853 | -0.0188 | 55.1348
2 | 0.5269 | 0.00866 | -0.0163 | 60.843
2.5 | 0.5898 | 0.00872 | -0.0154 | 67.6376
3 | 0.6469 | 0.0089 | -0.013 | 72.6854
3.5 | 0.7042 | 0.00913 | -0.0107 | 77.1303
4 | 0.7642 | 0.00933 | -0.009 | 81.9078
4.5 | 0.868 | 0.00932 | -0.017 | 93.133
5 | 0.9258 | 0.00923 | -0.015 | 100.3034
5.5 | 0.9843 | 0.00956 | -0.0125 | 102.9603
6 | 0.9773 | 0.00982 | 0.0042 | 99.5214
6.5 | 1.0435 | 0.01042 | 0.0051 | 100.144
7 | 1.1042 | 0.01086 | 0.0073 | 101.6759
7.5 | 1.1646 | 0.01157 | 0.0094 | 100.6569
8 | 1.233 | 0.01221 | 0.0102 | 100.9828
8.5 | 1.3112 | 0.01293 | 0.0093 | 101.4076
9 | 1.3679 | 0.0139 | 0.0122 | 98.4101
9.5 | 1.4263 | 0.01416 | 0.0163 | 100.7274
10 | 1.4735 | 0.01512 | 0.0213 | 97.4537
10.5 | 1.517 | 0.01584 | 0.0276 | 95.7702
11 | 1.6366 | 0.01996 | 0.0153 | 81.994
11.5 | 1.4732 | 0.02478 | 0.0486 | 59.4512
12 | 1.4969 | 0.02667 | 0.0555 | 56.1267
12.5 | 1.5182 | 0.02917 | 0.0615 | 52.0466
13 | 1.5188 | 0.03245 | 0.0689 | 46.8043
14 | 1.5679 | 0.03955 | 0.0751 | 39.6435
14.5 | 1.5642 | 0.04499 | 0.0781 | 34.7677
15 | 1.5577 | 0.05104 | 0.0798 | 30.5192
15.5 | 1.5144 | 0.0604 | 0.0793 | 25.0728
16 | 1.4224 | 0.07453 | 0.0751 | 19.0849

## 129. Re 16M Mach 0.00 (1)
BIGFOIL.COM POLAR EXPORT
glennmartin3
Glenn Martin 3 |  |  |  | Cl Max: | 2.173 | at alpha= | 15.5 | deg
JavaFoil+Calcfoil stall+Eppler ext transition |  |  |  | L/D Max: | 200.158 | at alpha= | 8 | deg
Re: | 16000000 |  |  | Cd Min: | 0.0043 | at alpha= | -4.5 | deg
Mach: | 0 |  |  | Cl=0 at alpha= | -5.569 | deg
|  |  |  | @ Cl=0.1, Cd= | 0.0052153
|  |  |  | @ Cl=0.4, Cd= | 0.005121
|  |  |  | @ Cl=0.6, Cd= | 0.005693
alpha (deg) | Cl | Cd | Cm | Cl/Cd
-17.5 | -0.662 | 0.11881 | -0.027 | -5.568
-17 | -0.663 | 0.11213 | -0.028 | -5.911
-16.5 | -0.662 | 0.1062 | -0.03 | -6.237
-16 | -0.659 | 0.10001 | -0.031 | -6.59
-15.5 | -0.653 | 0.09509 | -0.032 | -6.869
-15 | -0.653 | 0.08063 | -0.038 | -8.102
-14.5 | -0.639 | 0.07874 | -0.038 | -8.114
-14 | -0.635 | 0.06364 | -0.043 | -9.979
-13.5 | -0.655 | 0.03304 | -0.053 | -19.815
-13 | -0.661 | 0.01775 | -0.059 | -37.218
-12.5 | -0.675 | 0.00716 | -0.065 | -94.309
-12 | -0.643 | 0.00638 | -0.067 | -100.786
-11.5 | -0.607 | 0.00633 | -0.069 | -95.917
-11 | -0.567 | 0.00605 | -0.07 | -93.751
-10.5 | -0.525 | 0.00598 | -0.072 | -87.759
-10 | -0.48 | 0.0061 | -0.074 | -78.599
-9.5 | -0.43 | 0.00609 | -0.076 | -70.721
-9 | -0.379 | 0.00635 | -0.077 | -59.747
-8.5 | -0.327 | 0.00583 | -0.079 | -56.116
-8 | -0.274 | 0.00571 | -0.081 | -47.921
-7.5 | -0.219 | 0.00673 | -0.082 | -32.55
-7 | -0.164 | 0.00667 | -0.084 | -24.503
-6.5 | -0.107 | 0.00614 | -0.086 | -17.468
-6 | -0.05 | 0.00606 | -0.087 | -8.276
-5.5 | 0.008 | 0.00607 | -0.089 | 1.248
-5 | 0.066 | 0.00646 | -0.09 | 10.193
-4.5 | 0.125 | 0.0043 | -0.092 | 28.965
-4 | 0.184 | 0.00469 | -0.093 | 39.141
-3.5 | 0.243 | 0.00476 | -0.095 | 51.082
-3 | 0.303 | 0.00487 | -0.096 | 62.163
-2.5 | 0.363 | 0.00501 | -0.098 | 72.452
-2 | 0.423 | 0.00519 | -0.099 | 81.525
-1.5 | 0.483 | 0.00539 | -0.101 | 89.543
-1 | 0.542 | 0.00549 | -0.102 | 98.7
-0.5 | 0.602 | 0.0057 | -0.104 | 105.667
0 | 0.665 | 0.00578 | -0.105 | 114.919
0.5 | 0.725 | 0.00601 | -0.107 | 120.609
1 | 0.785 | 0.00627 | -0.108 | 125.102
1.5 | 0.845 | 0.00648 | -0.109 | 130.311
2 | 0.905 | 0.00557 | -0.111 | 162.407
2.5 | 0.965 | 0.00786 | -0.112 | 122.702
3 | 1.025 | 0.00806 | -0.113 | 127.198
3.5 | 1.084 | 0.00709 | -0.114 | 153.009
4 | 1.144 | 0.00634 | -0.116 | 180.369
4.5 | 1.204 | 0.00749 | -0.117 | 160.79
5 | 1.263 | 0.00697 | -0.118 | 181.296
5.5 | 1.322 | 0.00694 | -0.119 | 190.431
6 | 1.381 | 0.00713 | -0.12 | 193.583
6.5 | 1.44 | 0.00737 | -0.121 | 195.408
7 | 1.498 | 0.0076 | -0.122 | 197.104
7.5 | 1.556 | 0.00795 | -0.123 | 195.758
8 | 1.614 | 0.00806 | -0.124 | 200.158
8.5 | 1.672 | 0.00995 | -0.125 | 167.993
9 | 1.728 | 0.01054 | -0.126 | 163.865
9.5 | 1.783 | 0.01151 | -0.127 | 154.892
10 | 1.835 | 0.0137 | -0.128 | 133.969
10.5 | 1.886 | 0.01436 | -0.129 | 131.323
11 | 1.934 | 0.01502 | -0.13 | 128.824
11.5 | 1.981 | 0.01565 | -0.131 | 126.62
12 | 2.027 | 0.01644 | -0.132 | 123.293
12.5 | 2.07 | 0.01513 | -0.132 | 136.828
13 | 2.108 | 0.01577 | -0.133 | 133.717
13.5 | 2.133 | 0.01903 | -0.134 | 112.054
14 | 2.151 | 0.01977 | -0.135 | 108.833
14.5 | 2.164 | 0.01874 | -0.135 | 115.527
15 | 2.172 | 0.02018 | -0.136 | 107.629
15.5 | 2.173 | 0.02439 | -0.137 | 89.096
16 | 2.124 | 0.02647 | -0.134 | 80.224
16.5 | 2.093 | 0.02939 | -0.133 | 71.195
17 | 2.056 | 0.03287 | -0.132 | 62.56
17.5 | 2.014 | 0.03833 | -0.131 | 52.531
18 | 1.977 | 0.04169 | -0.131 | 47.412
18.5 | 1.93 | 0.04708 | -0.129 | 40.989
19 | 1.872 | 0.05506 | -0.127 | 33.999
19.5 | 1.811 | 0.06516 | -0.125 | 27.799
20 | 1.763 | 0.07076 | -0.124 | 24.921

## 130. Re 16M Mach 0.00 (2)
BIGFOIL.COM POLAR EXPORT
glennmartin3
Glenn Martin 3 |  |  |  | Cl Max: | 1.6337 | at alpha= | 17.5 | deg
XFOIL ncrit=9 |  |  |  | L/D Max: | 128.371 | at alpha= | 9.5 | deg
Re: | 16000000 |  |  | Cd Min: | 0.04401 | at alpha= | 20 | deg
Mach: | 0 |  |  | Cl=0 at alpha= | -3.0329 | deg
|  |  |  | @ Cl=0.1, Cd= | 0.007111
|  |  |  | @ Cl=0.4, Cd= | 0.00748
|  |  |  | @ Cl=0.6, Cd= | 0.0076358
alpha (deg) | Cl | Cd | Cm | Cl/Cd
-20 | -1.2232 | 0.01801 | -0.1815 | -67.9178
-19.5 | -1.2055 | 0.01669 | -0.1768 | -72.2289
-19 | -1.1832 | 0.01578 | -0.1719 | -74.981
-18.5 | -1.166 | 0.01474 | -0.1659 | -79.1045
-18 | -1.1334 | 0.0142 | -0.162 | -79.8169
-17.5 | -1.1017 | 0.01357 | -0.158 | -81.1864
-17 | -1.077 | 0.01253 | -0.1528 | -85.9537
-16.5 | -1.0402 | 0.01197 | -0.1494 | -86.9006
-16 | -1.0018 | 0.01143 | -0.1462 | -87.6465
-15.5 | -0.958 | 0.01097 | -0.144 | -87.3291
-15 | -0.9164 | 0.01043 | -0.1413 | -87.8619
-14.5 | -0.9182 | 0.01034 | -0.1288 | -88.8008
-14 | -0.8854 | 0.01 | -0.1239 | -88.54
-13.5 | -0.8408 | 0.00931 | -0.1216 | -90.3115
-13 | -0.7971 | 0.00882 | -0.119 | -90.3741
-12.5 | -0.7475 | 0.00856 | -0.1175 | -87.3248
-12 | -0.6981 | 0.00795 | -0.1161 | -87.8113
-11 | -0.6202 | 0.00741 | -0.1082 | -83.6977
-10.5 | -0.5792 | 0.0071 | -0.1047 | -81.5775
-10 | -0.5938 | 0.0073 | -0.0884 | -81.3425
-9 | -0.5509 | 0.00719 | -0.0723 | -76.6203
-8.5 | -0.5025 | 0.00694 | -0.0703 | -72.4063
-8 | -0.4585 | 0.0068 | -0.0673 | -67.4265
-7.5 | -0.4104 | 0.00666 | -0.0652 | -61.6216
-7 | -0.3735 | 0.00673 | -0.0607 | -55.4978
-6.5 | -0.3348 | 0.0069 | -0.0566 | -48.5217
-6 | -0.2946 | 0.00722 | -0.053 | -40.8033
-5.5 | -0.246 | 0.00716 | -0.0511 | -34.3575
-5 | -0.1971 | 0.00711 | -0.0492 | -27.7215
-4.5 | -0.148 | 0.00709 | -0.0474 | -20.8745
-4 | -0.0977 | 0.00705 | -0.0459 | -13.8582
-3.5 | -0.0468 | 0.00699 | -0.0446 | -6.6953
-3 | 0.0033 | 0.00698 | -0.0431 | 0.47278
-2.5 | 0.052 | 0.00703 | -0.0413 | 7.3969
-2 | 0.0992 | 0.00711 | -0.0392 | 13.9522
-1.5 | 0.1477 | 0.00717 | -0.0374 | 20.5997
-1 | 0.197 | 0.00722 | -0.0358 | 27.2853
-0.5 | 0.245 | 0.00731 | -0.0339 | 33.5157
0 | 0.2942 | 0.00736 | -0.0324 | 39.9728
0.5 | 0.3442 | 0.00739 | -0.031 | 46.5765
1 | 0.3901 | 0.00748 | -0.0288 | 52.1524
1.5 | 0.4399 | 0.00748 | -0.0275 | 58.8102
2 | 0.4896 | 0.00752 | -0.0261 | 65.1064
2.5 | 0.5411 | 0.00752 | -0.0254 | 71.9548
3 | 0.5907 | 0.0076 | -0.0241 | 77.7237
3.5 | 0.6374 | 0.00778 | -0.0223 | 81.928
4 | 0.7027 | 0.00755 | -0.025 | 93.0728
4.5 | 0.7808 | 0.00757 | -0.0307 | 103.144
6 | 0.8901 | 0.00757 | -0.0186 | 117.5826
6.5 | 0.9539 | 0.00798 | -0.0211 | 119.5363
7 | 1.0062 | 0.00821 | -0.0208 | 122.5579
7.5 | 1.0576 | 0.00853 | -0.0205 | 123.9859
8 | 1.1072 | 0.00889 | -0.0199 | 124.5444
8.5 | 1.1593 | 0.00918 | -0.0198 | 126.2854
9 | 1.201 | 0.00981 | -0.0178 | 122.4261
9.5 | 1.2529 | 0.00976 | -0.0176 | 128.3709
10 | 1.2921 | 0.01047 | -0.0153 | 123.4097
10.5 | 1.3343 | 0.01078 | -0.0133 | 123.7755
11 | 1.38 | 0.0118 | -0.0129 | 116.9492
11.5 | 1.3547 | 0.01449 | 0.0012 | 93.4921
12 | 1.3876 | 0.01511 | 0.0044 | 91.8332
12.5 | 1.42 | 0.01586 | 0.0075 | 89.5334
13 | 1.4464 | 0.01688 | 0.0113 | 85.6872
13.5 | 1.4841 | 0.01745 | 0.0132 | 85.0487
14 | 1.5112 | 0.01856 | 0.0165 | 81.4224
14.5 | 1.5372 | 0.01973 | 0.0198 | 77.9118
15 | 1.5593 | 0.0211 | 0.0234 | 73.9005
15.5 | 1.571 | 0.02302 | 0.0283 | 68.245
16 | 1.5962 | 0.02412 | 0.0313 | 66.1774
16.5 | 1.6144 | 0.02553 | 0.0352 | 63.2354
17 | 1.6263 | 0.02728 | 0.0397 | 59.6151
17.5 | 1.6337 | 0.02922 | 0.0445 | 55.9103
18 | 1.6324 | 0.03119 | 0.0507 | 52.3373
18.5 | 1.6031 | 0.03388 | 0.061 | 47.317
19 | 1.6031 | 0.03671 | 0.0651 | 43.6693
19.5 | 1.5959 | 0.04066 | 0.0683 | 39.2499
20 | 1.6016 | 0.04401 | 0.0699 | 36.3917

## 131. Re 16M Mach 0.10 (1)
BIGFOIL.COM POLAR EXPORT
glennmartin3
Glenn Martin 3 |  |  |  | Cl Max: | 2.167 | at alpha= | 15 | deg
JavaFoil+Calcfoil stall+Eppler ext transition |  |  |  | L/D Max: | 198.392 | at alpha= | 8 | deg
Re: | 16000000 |  |  | Cd Min: | 0.00428 | at alpha= | -4.5 | deg
Mach: | 0.1 |  |  | Cl=0 at alpha= | -5.569 | deg
|  |  |  | @ Cl=0.1, Cd= | 0.005191
|  |  |  | @ Cl=0.4, Cd= | 0.0051258
|  |  |  | @ Cl=0.6, Cd= | 0.0056742
alpha (deg) | Cl | Cd | Cm | Cl/Cd
-18 | -0.632 | 0.12649 | -0.025 | -4.996
-17.5 | -0.638 | 0.12063 | -0.026 | -5.29
-17 | -0.642 | 0.11461 | -0.028 | -5.604
-16.5 | -0.644 | 0.10841 | -0.029 | -5.944
-16 | -0.644 | 0.10185 | -0.03 | -6.319
-15.5 | -0.64 | 0.0964 | -0.032 | -6.643
-15 | -0.641 | 0.08304 | -0.037 | -7.722
-14.5 | -0.625 | 0.08489 | -0.035 | -7.359
-14 | -0.625 | 0.06704 | -0.043 | -9.329
-13.5 | -0.608 | 0.06457 | -0.043 | -9.41
-13 | -0.7 | 0.00811 | -0.064 | -86.25
-12.5 | -0.673 | 0.00715 | -0.066 | -94.089
-12 | -0.642 | 0.00653 | -0.067 | -98.297
-11.5 | -0.606 | 0.00636 | -0.069 | -95.344
-11 | -0.568 | 0.00612 | -0.071 | -92.819
-10.5 | -0.526 | 0.00594 | -0.073 | -88.549
-10 | -0.481 | 0.00608 | -0.074 | -79.025
-9.5 | -0.432 | 0.00604 | -0.076 | -71.461
-9 | -0.381 | 0.00588 | -0.078 | -64.691
-8.5 | -0.328 | 0.00578 | -0.079 | -56.753
-8 | -0.275 | 0.00571 | -0.081 | -48.119
-7.5 | -0.22 | 0.00678 | -0.083 | -32.411
-7 | -0.164 | 0.00669 | -0.084 | -24.537
-6.5 | -0.108 | 0.0062 | -0.086 | -17.366
-6 | -0.05 | 0.0061 | -0.088 | -8.256
-5.5 | 0.008 | 0.00609 | -0.089 | 1.25
-5 | 0.066 | 0.00643 | -0.091 | 10.287
-4.5 | 0.125 | 0.00428 | -0.092 | 29.27
-4 | 0.185 | 0.00471 | -0.094 | 39.218
-3.5 | 0.244 | 0.00474 | -0.095 | 51.579
-3 | 0.304 | 0.00487 | -0.097 | 62.426
-2.5 | 0.365 | 0.00505 | -0.098 | 72.123
-2 | 0.425 | 0.00518 | -0.1 | 82.058
-1.5 | 0.485 | 0.0054 | -0.101 | 89.858
-1 | 0.545 | 0.0055 | -0.103 | 99.09
-0.5 | 0.605 | 0.00569 | -0.104 | 106.351
0 | 0.668 | 0.00578 | -0.106 | 115.486
0.5 | 0.728 | 0.00607 | -0.107 | 119.917
1 | 0.789 | 0.00628 | -0.108 | 125.641
1.5 | 0.849 | 0.00655 | -0.11 | 129.516
2 | 0.909 | 0.00561 | -0.111 | 161.987
2.5 | 0.969 | 0.00793 | -0.112 | 122.185
3 | 1.03 | 0.00806 | -0.114 | 127.673
3.5 | 1.09 | 0.00715 | -0.115 | 152.315
4 | 1.15 | 0.00635 | -0.116 | 181.17
4.5 | 1.209 | 0.00749 | -0.117 | 161.547
5 | 1.269 | 0.00697 | -0.119 | 182.113
5.5 | 1.328 | 0.00696 | -0.119 | 190.81
6 | 1.387 | 0.00724 | -0.121 | 191.744
6.5 | 1.446 | 0.00739 | -0.122 | 195.648
7 | 1.505 | 0.00763 | -0.123 | 197.226
7.5 | 1.563 | 0.00799 | -0.124 | 195.733
8 | 1.621 | 0.00817 | -0.125 | 198.392
8.5 | 1.679 | 0.01003 | -0.126 | 167.39
9 | 1.735 | 0.01066 | -0.127 | 162.827
9.5 | 1.79 | 0.01164 | -0.128 | 153.861
10 | 1.843 | 0.01387 | -0.129 | 132.876
10.5 | 1.893 | 0.01455 | -0.13 | 130.136
11 | 1.941 | 0.01536 | -0.131 | 126.408
11.5 | 1.988 | 0.01589 | -0.131 | 125.126
12 | 2.033 | 0.01671 | -0.132 | 121.621
12.5 | 2.076 | 0.0154 | -0.133 | 134.818
13 | 2.113 | 0.01607 | -0.134 | 131.446
13.5 | 2.135 | 0.01932 | -0.135 | 110.545
14 | 2.152 | 0.02011 | -0.135 | 107.036
14.5 | 2.163 | 0.01896 | -0.136 | 114.068
15 | 2.167 | 0.02094 | -0.137 | 103.459
15.5 | 2.165 | 0.02188 | -0.137 | 98.926
16 | 2.101 | 0.02773 | -0.134 | 75.75
16.5 | 2.064 | 0.0311 | -0.133 | 66.372
17 | 2.027 | 0.03483 | -0.132 | 58.2
17.5 | 1.979 | 0.04038 | -0.131 | 49.011
18 | 1.933 | 0.04517 | -0.13 | 42.802
18.5 | 1.875 | 0.05232 | -0.128 | 35.833
19 | 1.809 | 0.0627 | -0.126 | 28.847
19.5 | 1.756 | 0.0683 | -0.125 | 25.714
20 | 1.697 | 0.07698 | -0.123 | 22.039

## 132. Re 16M Mach 0.10 (2)
BIGFOIL.COM POLAR EXPORT
glennmartin3
Glenn Martin 3 |  |  |  | Cl Max: | 1.6364 | at alpha= | 17.5 | deg
XFOIL ncrit=9 |  |  |  | L/D Max: | 127.866 | at alpha= | 9.5 | deg
Re: | 16000000 |  |  | Cd Min: | 0.04651 | at alpha= | 20 | deg
Mach: | 0.1 |  |  | Cl=0 at alpha= | -3.0257 | deg
|  |  |  | @ Cl=0.1, Cd= | 0.0071315
|  |  |  | @ Cl=0.4, Cd= | 0.007514
|  |  |  | @ Cl=0.6, Cd= | 0.0076175
alpha (deg) | Cl | Cd | Cm | Cl/Cd
-20 | -1.2153 | 0.01937 | -0.1892 | -62.7414
-19.5 | -1.1993 | 0.01784 | -0.1845 | -67.2253
-19 | -1.1769 | 0.01681 | -0.1797 | -70.0119
-18.5 | -1.1577 | 0.01578 | -0.1739 | -73.365
-18 | -1.1323 | 0.01502 | -0.1687 | -75.3862
-17.5 | -1.1011 | 0.01429 | -0.1644 | -77.0539
-17 | -1.0821 | 0.01303 | -0.158 | -83.0468
-16.5 | -1.0442 | 0.01247 | -0.1545 | -83.737
-16 | -1.0084 | 0.01178 | -0.1506 | -85.6027
-15.5 | -0.9632 | 0.01138 | -0.1482 | -84.6397
-15 | -0.924 | 0.01067 | -0.1448 | -86.5979
-14.5 | -0.9241 | 0.01055 | -0.1325 | -87.5924
-14 | -0.8923 | 0.0102 | -0.1271 | -87.4804
-13.5 | -0.8465 | 0.00955 | -0.1246 | -88.6387
-13 | -0.8028 | 0.00904 | -0.1217 | -88.8053
-12.5 | -0.7531 | 0.00872 | -0.1199 | -86.3647
-12 | -0.7041 | 0.00806 | -0.1182 | -87.3573
-11.5 | -0.6696 | 0.0078 | -0.113 | -85.8462
-11 | -0.6252 | 0.00749 | -0.11 | -83.4713
-10.5 | -0.5794 | 0.00717 | -0.1073 | -80.8089
-10 | -0.5991 | 0.00739 | -0.0898 | -81.069
-9.5 | -0.5998 | 0.00743 | -0.0766 | -80.7268
-9 | -0.5553 | 0.00723 | -0.0735 | -76.805
-8.5 | -0.5071 | 0.00701 | -0.0712 | -72.3395
-8 | -0.4618 | 0.00684 | -0.0684 | -67.5146
-7.5 | -0.4131 | 0.00669 | -0.0662 | -61.7489
-7 | -0.3758 | 0.00675 | -0.0616 | -55.6741
-6.5 | -0.3376 | 0.00693 | -0.0572 | -48.7157
-6 | -0.2984 | 0.00724 | -0.0532 | -41.2155
-5.5 | -0.2489 | 0.00718 | -0.0514 | -34.6657
-5 | -0.1993 | 0.00713 | -0.0495 | -27.9523
-4.5 | -0.1497 | 0.0071 | -0.0477 | -21.0845
-4 | -0.0992 | 0.00706 | -0.0462 | -14.051
-3.5 | -0.0479 | 0.00701 | -0.0448 | -6.8331
-3 | 0.0026 | 0.00699 | -0.0432 | 0.37196
-2.5 | 0.0514 | 0.00704 | -0.0414 | 7.3011
-2 | 0.0988 | 0.00713 | -0.0392 | 13.8569
-1.5 | 0.1476 | 0.00719 | -0.0374 | 20.5285
-1 | 0.197 | 0.00724 | -0.0357 | 27.2099
-0.5 | 0.2453 | 0.00732 | -0.0339 | 33.5109
0 | 0.2947 | 0.00738 | -0.0323 | 39.9322
0.5 | 0.3438 | 0.00741 | -0.0306 | 46.3968
1 | 0.39 | 0.00751 | -0.0283 | 51.9308
2 | 0.491 | 0.00755 | -0.0259 | 65.0331
2.5 | 0.5429 | 0.00755 | -0.0251 | 71.9073
3 | 0.5929 | 0.00762 | -0.0238 | 77.8084
4 | 0.7055 | 0.00758 | -0.0247 | 93.0739
5 | 0.8383 | 0.00721 | -0.0305 | 116.2691
5.5 | 0.8829 | 0.00734 | -0.0282 | 120.2861
6 | 0.8921 | 0.00762 | -0.0177 | 117.0735
6.5 | 0.9569 | 0.00803 | -0.0203 | 119.1656
7 | 1.0098 | 0.00827 | -0.02 | 122.104
7.5 | 1.0615 | 0.00859 | -0.0197 | 123.5739
8 | 1.1115 | 0.00896 | -0.019 | 124.0513
8.5 | 1.1625 | 0.00927 | -0.0186 | 125.4045
9 | 1.2049 | 0.00992 | -0.0166 | 121.4617
9.5 | 1.2582 | 0.00984 | -0.0165 | 127.8659
10 | 1.2976 | 0.01057 | -0.0141 | 122.7625
10.5 | 1.3386 | 0.0109 | -0.0117 | 122.8073
11 | 1.3852 | 0.01193 | -0.0113 | 116.1106
11.5 | 1.3588 | 0.01469 | 0.0029 | 92.4983
12 | 1.3914 | 0.01535 | 0.0062 | 90.645
12.5 | 1.4229 | 0.01615 | 0.0095 | 88.1053
13 | 1.4507 | 0.01718 | 0.0132 | 84.4412
13.5 | 1.4869 | 0.01784 | 0.0154 | 83.3464
14 | 1.5135 | 0.01903 | 0.0189 | 79.5323
14.5 | 1.5401 | 0.02022 | 0.0221 | 76.1672
15 | 1.5631 | 0.02162 | 0.0257 | 72.2988
15.5 | 1.5732 | 0.02372 | 0.0307 | 66.3238
16 | 1.6002 | 0.02482 | 0.0335 | 64.4722
16.5 | 1.6193 | 0.0263 | 0.0372 | 61.5703
17 | 1.6303 | 0.02822 | 0.0417 | 57.7711
17.5 | 1.6364 | 0.03039 | 0.0465 | 53.8467
18 | 1.636 | 0.03263 | 0.0521 | 50.1379
18.5 | 1.6008 | 0.03549 | 0.0633 | 45.1057
19 | 1.6005 | 0.03848 | 0.0673 | 41.593
19.5 | 1.588 | 0.04292 | 0.0706 | 36.9991
20 | 1.5925 | 0.04651 | 0.072 | 34.2399

## 133. Re 16M Mach 0.25 (1)
BIGFOIL.COM POLAR EXPORT
glennmartin3
Glenn Martin 3 |  |  |  | Cl Max: | 2.141 | at alpha= | 14 | deg
JavaFoil+Calcfoil stall+Eppler ext transition |  |  |  | L/D Max: | 194.348 | at alpha= | 8 | deg
Re: | 16000000 |  |  | Cd Min: | 0.0043 | at alpha= | -4.5 | deg
Mach: | 0.25 |  |  | Cl=0 at alpha= | -5.5667 | deg
|  |  |  | @ Cl=0.1, Cd= | 0.0053459
|  |  |  | @ Cl=0.4, Cd= | 0.0051686
|  |  |  | @ Cl=0.6, Cd= | 0.0063206
alpha (deg) | Cl | Cd | Cm | Cl/Cd
-17 | -0.464 | 0.12762 | -0.026 | -3.637
-16.5 | -0.491 | 0.11964 | -0.027 | -4.104
-16 | -0.513 | 0.11132 | -0.029 | -4.612
-15.5 | -0.531 | 0.10619 | -0.03 | -5
-15 | -0.544 | 0.09871 | -0.031 | -5.51
-14.5 | -0.552 | 0.0916 | -0.033 | -6.027
-14 | -0.554 | 0.08739 | -0.034 | -6.343
-13.5 | -0.553 | 0.08026 | -0.037 | -6.886
-13 | -0.546 | 0.07423 | -0.039 | -7.352
-12.5 | -0.541 | 0.06209 | -0.046 | -8.711
-12 | -0.626 | 0.00753 | -0.069 | -83.135
-11.5 | -0.599 | 0.00673 | -0.071 | -88.946
-11 | -0.565 | 0.00647 | -0.073 | -87.465
-10.5 | -0.528 | 0.00594 | -0.075 | -88.871
-10 | -0.485 | 0.00635 | -0.076 | -76.368
-9.5 | -0.437 | 0.00583 | -0.078 | -74.962
-9 | -0.387 | 0.00599 | -0.08 | -64.517
-8.5 | -0.334 | 0.0059 | -0.082 | -56.645
-8 | -0.28 | 0.00576 | -0.083 | -48.625
-7.5 | -0.225 | 0.00686 | -0.085 | -32.716
-7 | -0.168 | 0.00682 | -0.087 | -24.633
-6.5 | -0.11 | 0.00626 | -0.088 | -17.623
-6 | -0.052 | 0.00616 | -0.09 | -8.381
-5.5 | 0.008 | 0.00611 | -0.092 | 1.276
-5 | 0.068 | 0.0065 | -0.093 | 10.433
-4.5 | 0.129 | 0.0043 | -0.095 | 29.88
-4 | 0.19 | 0.00465 | -0.096 | 40.744
-3.5 | 0.251 | 0.00706 | -0.098 | 35.524
-3 | 0.313 | 0.00495 | -0.1 | 63.153
-2.5 | 0.375 | 0.0051 | -0.101 | 73.433
-2 | 0.437 | 0.00527 | -0.103 | 82.88
-1.5 | 0.498 | 0.00545 | -0.104 | 91.507
-1 | 0.56 | 0.00734 | -0.106 | 76.291
-0.5 | 0.622 | 0.00576 | -0.107 | 107.972
0 | 0.686 | 0.00592 | -0.109 | 115.822
0.5 | 0.748 | 0.00767 | -0.11 | 97.589
1 | 0.81 | 0.00789 | -0.111 | 102.609
1.5 | 0.872 | 0.00807 | -0.113 | 107.988
2 | 0.934 | 0.00574 | -0.114 | 162.661
2.5 | 0.996 | 0.0081 | -0.115 | 122.862
3 | 1.057 | 0.00718 | -0.117 | 147.168
3.5 | 1.119 | 0.00732 | -0.118 | 152.771
4 | 1.18 | 0.00857 | -0.119 | 137.683
4.5 | 1.241 | 0.00773 | -0.121 | 160.586
5 | 1.302 | 0.00721 | -0.122 | 180.558
5.5 | 1.363 | 0.00723 | -0.123 | 188.448
6 | 1.423 | 0.00752 | -0.124 | 189.121
6.5 | 1.483 | 0.0077 | -0.125 | 192.576
7 | 1.542 | 0.00796 | -0.126 | 193.841
7.5 | 1.602 | 0.00834 | -0.127 | 191.955
8 | 1.66 | 0.00854 | -0.128 | 194.348
8.5 | 1.719 | 0.01056 | -0.129 | 162.689
9 | 1.775 | 0.01135 | -0.13 | 156.435
9.5 | 1.831 | 0.01238 | -0.131 | 147.91
10 | 1.882 | 0.01502 | -0.132 | 125.294
10.5 | 1.931 | 0.01585 | -0.133 | 121.785
11 | 1.977 | 0.01663 | -0.134 | 118.879
11.5 | 2.021 | 0.01745 | -0.135 | 115.793
12 | 2.062 | 0.01834 | -0.136 | 112.422
12.5 | 2.1 | 0.01706 | -0.137 | 123.095
13 | 2.131 | 0.01792 | -0.138 | 118.871
13.5 | 2.14 | 0.01894 | -0.138 | 113.029
14 | 2.141 | 0.02295 | -0.139 | 93.282
14.5 | 2.084 | 0.02654 | -0.137 | 78.527
15 | 2.034 | 0.03091 | -0.135 | 65.797
15.5 | 1.988 | 0.0344 | -0.134 | 57.786
16 | 1.934 | 0.03831 | -0.134 | 50.474
16.5 | 1.86 | 0.04465 | -0.132 | 41.653
17 | 1.768 | 0.05445 | -0.129 | 32.465
17.5 | 1.678 | 0.06365 | -0.127 | 26.367
18 | 1.576 | 0.07693 | -0.124 | 20.488
18.5 | 1.469 | 0.09229 | -0.12 | 15.922
19 | 1.374 | 0.1009 | -0.119 | 13.618

## 134. Re 16M Mach 0.25 (2)
BIGFOIL.COM POLAR EXPORT
glennmartin3
Glenn Martin 3 |  |  |  | Cl Max: | 1.6421 | at alpha= | 17.5 | deg
XFOIL ncrit=9 |  |  |  | L/D Max: | 124.006 | at alpha= | 9.5 | deg
Re: | 16000000 |  |  | Cd Min: | 0.14664 | at alpha= | -20 | deg
Mach: | 0.25 |  |  | Cl=0 at alpha= | -2.9858 | deg
|  |  |  | @ Cl=0.1, Cd= | 0.0072329
|  |  |  | @ Cl=0.4, Cd= | 0.0076324
|  |  |  | @ Cl=0.6, Cd= | 0.0077611
alpha (deg) | Cl | Cd | Cm | Cl/Cd
-20 | -0.2558 | 0.14664 | -0.1365 | -1.7444
-19.5 | -0.8719 | 0.05657 | -0.1934 | -15.4128
-19 | -1.0084 | 0.03292 | -0.2142 | -30.6318
-18.5 | -1.036 | 0.02633 | -0.2153 | -39.3468
-18 | -1.0401 | 0.02313 | -0.211 | -44.9676
-17.5 | -1.0519 | 0.02034 | -0.2035 | -51.7158
-17 | -1.0562 | 0.01808 | -0.1946 | -58.4181
-16.5 | -1.0376 | 0.01659 | -0.1874 | -62.5437
-16 | -1.0134 | 0.01528 | -0.1806 | -66.322
-15.5 | -0.9814 | 0.0142 | -0.1746 | -69.1127
-15 | -0.9513 | 0.01288 | -0.1682 | -73.8587
-14.5 | -0.9481 | 0.0123 | -0.1559 | -77.0813
-14 | -0.9211 | 0.01158 | -0.148 | -79.5423
-13.5 | -0.8804 | 0.0108 | -0.1426 | -81.5185
-13 | -0.8367 | 0.01017 | -0.1379 | -82.2714
-12.5 | -0.7852 | 0.00958 | -0.1347 | -81.9624
-12 | -0.7344 | 0.00895 | -0.1314 | -82.0559
-11.5 | -0.6962 | 0.00851 | -0.1255 | -81.8096
-11 | -0.6533 | 0.00807 | -0.1208 | -80.9542
-10 | -0.6609 | 0.00808 | -0.0911 | -81.7946
-9.5 | -0.6319 | 0.00791 | -0.0834 | -79.8862
-9 | -0.5828 | 0.0076 | -0.08 | -76.6842
-8.5 | -0.5311 | 0.00732 | -0.0772 | -72.5546
-8 | -0.4825 | 0.0071 | -0.0739 | -67.9577
-7.5 | -0.4296 | 0.00685 | -0.0716 | -62.7153
-7 | -0.3888 | 0.00684 | -0.0667 | -56.8421
-6.5 | -0.3527 | 0.00706 | -0.061 | -49.9575
-6 | -0.3159 | 0.00738 | -0.0556 | -42.8049
-5.5 | -0.2635 | 0.0073 | -0.0536 | -36.0959
-5 | -0.2115 | 0.00724 | -0.0515 | -29.2127
-4.5 | -0.1592 | 0.00719 | -0.0495 | -22.1419
-4 | -0.1074 | 0.00716 | -0.0475 | -15
-3.5 | -0.0539 | 0.00709 | -0.0459 | -7.6023
-3 | -0.0014 | 0.00706 | -0.0442 | -0.1983
-2.5 | 0.048 | 0.00713 | -0.0419 | 6.7321
-2 | 0.0963 | 0.00723 | -0.0394 | 13.3195
-1.5 | 0.1469 | 0.00727 | -0.0374 | 20.2063
-1 | 0.1973 | 0.00732 | -0.0355 | 26.9536
-0.5 | 0.2444 | 0.00742 | -0.0328 | 32.938
0.5 | 0.3434 | 0.00755 | -0.0287 | 45.4834
1 | 0.3937 | 0.00763 | -0.0269 | 51.599
1.5 | 0.4466 | 0.00765 | -0.0257 | 58.3791
2 | 0.4987 | 0.0077 | -0.0244 | 64.7662
2.5 | 0.5535 | 0.00768 | -0.0238 | 72.0703
3 | 0.6051 | 0.00777 | -0.0224 | 77.8764
3.5 | 0.6514 | 0.00797 | -0.0199 | 81.7315
4 | 0.7141 | 0.00786 | -0.0213 | 90.8524
4.5 | 0.8 | 0.00786 | -0.0281 | 101.7812
5 | 0.8532 | 0.0075 | -0.0275 | 113.76
5.5 | 0.9003 | 0.00766 | -0.0252 | 117.5326
6 | 0.9053 | 0.00789 | -0.0131 | 114.7402
6.5 | 0.9743 | 0.00832 | -0.016 | 117.1034
7 | 1.0277 | 0.0086 | -0.0152 | 119.5
7.5 | 1.0792 | 0.009 | -0.0142 | 119.9111
8 | 1.1313 | 0.00939 | -0.0132 | 120.4792
8.5 | 1.1864 | 0.0097 | -0.0129 | 122.3093
9 | 1.2277 | 0.01045 | -0.0101 | 117.4833
9.5 | 1.2847 | 0.01036 | -0.0098 | 124.0058
10 | 1.3235 | 0.01119 | -0.0066 | 118.2752
10.5 | 1.3683 | 0.01153 | -0.0042 | 118.673
11 | 1.4116 | 0.01271 | -0.0024 | 111.0622
11.5 | 1.3768 | 0.01598 | 0.0128 | 86.1577
12 | 1.4119 | 0.01676 | 0.0163 | 84.2422
12.5 | 1.4424 | 0.01781 | 0.0202 | 80.9882
13 | 1.4681 | 0.01913 | 0.0246 | 76.7433
13.5 | 1.505 | 0.02005 | 0.0272 | 75.0623
14 | 1.5301 | 0.02159 | 0.0311 | 70.8708
14.5 | 1.5541 | 0.02328 | 0.0349 | 66.7569
15 | 1.577 | 0.0251 | 0.0385 | 62.8287
15.5 | 1.5853 | 0.02782 | 0.0432 | 56.9842
16 | 1.6048 | 0.02996 | 0.0465 | 53.5648
16.5 | 1.6306 | 0.03172 | 0.0492 | 51.4061
17 | 1.6361 | 0.03482 | 0.0532 | 46.9874
17.5 | 1.6421 | 0.03801 | 0.0567 | 43.2018
18 | 1.6377 | 0.04207 | 0.0603 | 38.928
18.5 | 1.618 | 0.04743 | 0.0639 | 34.1134
19 | 1.6011 | 0.05228 | 0.0676 | 30.6255
19.5 | 1.5363 | 0.0589 | 0.0759 | 26.0832
20 | 1.5032 | 0.06582 | 0.0781 | 22.838

## 135. Re 16M Mach 0.50 (1)
BIGFOIL.COM POLAR EXPORT
glennmartin3
Glenn Martin 3 |  |  |  | Cl Max: | 1.978 | at alpha= | 10 | deg
JavaFoil+Calcfoil stall+Eppler ext transition |  |  |  | L/D Max: | 175.198 | at alpha= | 5.5 | deg
Re: | 16000000 |  |  | Cd Min: | 0.00604 | at alpha= | -7 | deg
Mach: | 0.5 |  |  | Cl=0 at alpha= | -5.5692 | deg
|  |  |  | @ Cl=0.1, Cd= | 0.0070262
|  |  |  | @ Cl=0.4, Cd= | 0.0072509
|  |  |  | @ Cl=0.6, Cd= | 0.0078096
alpha (deg) | Cl | Cd | Cm | Cl/Cd
-20 | -0.771 | 0.13791 | -0.029 | -5.588
-19.5 | -0.747 | 0.13032 | -0.031 | -5.731
-19 | -0.721 | 0.1246 | -0.032 | -5.789
-18.5 | -0.688 | 0.13117 | -0.03 | -5.248
-18 | -0.663 | 0.12703 | -0.031 | -5.216
-17.5 | -0.637 | 0.12249 | -0.032 | -5.197
-17 | -0.608 | 0.12812 | -0.031 | -4.749
-16.5 | -0.584 | 0.11486 | -0.033 | -5.083
-16 | -0.558 | 0.11177 | -0.034 | -4.989
-15.5 | -0.532 | 0.10625 | -0.035 | -5.004
-15 | -0.506 | 0.09898 | -0.036 | -5.112
-14.5 | -0.48 | 0.09498 | -0.037 | -5.053
-14 | -0.454 | 0.0944 | -0.038 | -4.809
-13.5 | -0.428 | 0.08994 | -0.039 | -4.756
-13 | -0.402 | 0.08278 | -0.041 | -4.855
-12.5 | -0.376 | 0.07628 | -0.043 | -4.93
-12 | -0.35 | 0.07047 | -0.045 | -4.972
-11.5 | -0.324 | 0.06499 | -0.047 | -4.99
-11 | -0.301 | 0.05614 | -0.054 | -5.367
-10.5 | -0.279 | 0.04514 | -0.061 | -6.184
-10 | -0.297 | 0.0076 | -0.085 | -39.048
-9.5 | -0.264 | 0.00672 | -0.087 | -39.293
-9 | -0.281 | 0.05164 | -0.048 | -5.442
-8.5 | -0.273 | 0.04021 | -0.063 | -6.793
-8 | -0.287 | 0.00652 | -0.093 | -43.966
-7.5 | -0.236 | 0.00623 | -0.095 | -37.905
-7 | -0.18 | 0.00604 | -0.097 | -29.791
-6.5 | -0.12 | 0.00659 | -0.099 | -18.158
-6 | -0.056 | 0.00656 | -0.101 | -8.61
-5.5 | 0.009 | 0.00647 | -0.102 | 1.327
-5 | 0.075 | 0.00696 | -0.104 | 10.784
-4.5 | 0.143 | 0.00714 | -0.106 | 19.959
-4 | 0.211 | 0.00746 | -0.108 | 28.248
-3.5 | 0.279 | 0.00669 | -0.11 | 41.76
-3 | 0.349 | 0.00748 | -0.111 | 46.617
-2.5 | 0.418 | 0.00717 | -0.113 | 58.288
-2 | 0.487 | 0.00764 | -0.115 | 63.817
-1.5 | 0.556 | 0.00758 | -0.116 | 73.4
-1 | 0.625 | 0.00794 | -0.118 | 78.725
-0.5 | 0.694 | 0.00804 | -0.12 | 86.325
0 | 0.766 | 0.00788 | -0.121 | 97.242
0.5 | 0.835 | 0.00724 | -0.123 | 115.362
1 | 0.903 | 0.00745 | -0.124 | 121.296
1.5 | 0.972 | 0.00766 | -0.126 | 126.829
2 | 1.04 | 0.00886 | -0.128 | 117.394
2.5 | 1.108 | 0.00771 | -0.129 | 143.712
3 | 1.176 | 0.00791 | -0.13 | 148.624
3.5 | 1.243 | 0.00984 | -0.132 | 126.33
4 | 1.309 | 0.01014 | -0.133 | 129.171
4.5 | 1.375 | 0.00984 | -0.135 | 139.769
5 | 1.44 | 0.00999 | -0.136 | 144.141
5.5 | 1.505 | 0.00859 | -0.137 | 175.198
6 | 1.568 | 0.00897 | -0.138 | 174.744
6.5 | 1.63 | 0.00943 | -0.14 | 172.774
7 | 1.691 | 0.00995 | -0.141 | 169.878
7.5 | 1.75 | 0.01038 | -0.142 | 168.591
8 | 1.807 | 0.01083 | -0.143 | 166.829
8.5 | 1.862 | 0.01376 | -0.145 | 135.365
9 | 1.91 | 0.02012 | -0.146 | 94.936
9.5 | 1.953 | 0.02214 | -0.147 | 88.195
10 | 1.978 | 0.02469 | -0.148 | 80.126
10.5 | 1.919 | 0.02788 | -0.144 | 68.843
11 | 1.856 | 0.03347 | -0.141 | 55.462
11.5 | 1.72 | 0.04453 | -0.136 | 38.629
12 | 1.389 | 0.06404 | -0.126 | 21.698
12.5 | 1.099 | 0.08489 | -0.12 | 12.943
13 | 1.114 | 0.10654 | -0.115 | 10.451
13.5 | 1.129 | 0.12691 | -0.11 | 8.895
14 | 1.157 | 0.13981 | -0.11 | 8.277
14.5 | 1.179 | 0.16968 | -0.106 | 6.946
15 | 1.209 | 0.18825 | -0.107 | 6.421

## 136. Re 16M Mach 0.50 (2)
BIGFOIL.COM POLAR EXPORT
glennmartin3
Glenn Martin 3 |  |  |  | Cl Max: | 1.5779 | at alpha= | 14.5 | deg
XFOIL ncrit=9 |  |  |  | L/D Max: | 104.623 | at alpha= | 6 | deg
Re: | 16000000 |  |  | Cd Min: | 0.15867 | at alpha= | 19.5 | deg
Mach: | 0.5 |  |  | Cl=0 at alpha= | -2.7021 | deg
|  |  |  | @ Cl=0.1, Cd= | 0.0076976
|  |  |  | @ Cl=0.4, Cd= | 0.0082181
|  |  |  | @ Cl=0.6, Cd= | 0.0085737
alpha (deg) | Cl | Cd | Cm | Cl/Cd
-12 | -0.1118 | 0.0641 | -0.1874 | -1.7441
-11.5 | -0.138 | 0.0552 | -0.192 | -2.5
-11 | -0.149 | 0.0471 | -0.1973 | -3.1635
-10.5 | -0.1612 | 0.0372 | -0.2077 | -4.3333
-10 | -0.1902 | 0.0294 | -0.2069 | -6.4694
-9.5 | -0.262 | 0.02814 | -0.1841 | -9.3106
-9 | -0.3165 | 0.02488 | -0.1665 | -12.7211
-8.5 | -0.3585 | 0.02351 | -0.1464 | -15.2488
-8 | -0.4156 | 0.01871 | -0.1266 | -22.2127
-7.5 | -0.4571 | 0.014 | -0.1075 | -32.65
-7 | -0.4802 | 0.01049 | -0.0892 | -45.7769
-6.5 | -0.4576 | 0.00834 | -0.0772 | -54.8681
-6 | -0.3971 | 0.00812 | -0.0714 | -48.9039
-5.5 | -0.3377 | 0.00802 | -0.0659 | -42.1072
-5 | -0.2744 | 0.00787 | -0.0616 | -34.8666
-4.5 | -0.2131 | 0.00773 | -0.0574 | -27.5679
-4 | -0.1546 | 0.00764 | -0.0532 | -20.2356
-3.5 | -0.0931 | 0.00755 | -0.0498 | -12.3311
-3 | -0.0336 | 0.00751 | -0.0465 | -4.474
-2.5 | 0.0228 | 0.00757 | -0.0428 | 3.0119
-2 | 0.0782 | 0.00765 | -0.0392 | 10.2222
-1.5 | 0.1332 | 0.00777 | -0.0357 | 17.1429
-1 | 0.1896 | 0.00785 | -0.0326 | 24.1529
-0.5 | 0.2448 | 0.00793 | -0.0294 | 30.8701
0 | 0.2994 | 0.00804 | -0.0263 | 37.2388
0.5 | 0.3572 | 0.00812 | -0.0239 | 43.9901
1 | 0.4139 | 0.00825 | -0.0213 | 50.1697
1.5 | 0.4722 | 0.00836 | -0.0191 | 56.4833
2 | 0.5304 | 0.00847 | -0.0169 | 62.621
2.5 | 0.592 | 0.00855 | -0.0157 | 69.2398
3 | 0.6493 | 0.00872 | -0.0134 | 74.461
3.5 | 0.7053 | 0.00898 | -0.0108 | 78.5412
4 | 0.7652 | 0.00916 | -0.009 | 83.5371
5.5 | 0.9891 | 0.00967 | -0.0129 | 102.2854
6 | 1.0002 | 0.00956 | -0.0004 | 104.6234
6.5 | 1.0377 | 0.01004 | 0.0067 | 103.3566
7 | 1.0996 | 0.01053 | 0.0086 | 104.4255
7.5 | 1.16 | 0.01119 | 0.0107 | 103.664
8 | 1.2201 | 0.01169 | 0.0133 | 104.3713
9 | 1.3275 | 0.01346 | 0.0203 | 98.6256
9.5 | 1.4019 | 0.01348 | 0.0216 | 103.9985
10 | 1.4521 | 0.01448 | 0.026 | 100.2831
11 | 1.5391 | 0.01738 | 0.0361 | 88.5558
11.5 | 1.4554 | 0.0237 | 0.0535 | 61.4093
12 | 1.4894 | 0.02559 | 0.0586 | 58.2024
12.5 | 1.516 | 0.02812 | 0.0637 | 53.9118
13 | 1.5228 | 0.03155 | 0.07 | 48.2662
13.5 | 1.5663 | 0.03395 | 0.0727 | 46.1355
14 | 1.577 | 0.03807 | 0.0767 | 41.4237
14.5 | 1.5779 | 0.04319 | 0.0798 | 36.5339
15 | 1.5747 | 0.04894 | 0.0818 | 32.1761
15.5 | 1.5422 | 0.05731 | 0.082 | 26.9098
16 | 1.4592 | 0.07043 | 0.0785 | 20.7184
16.5 | 1.3893 | 0.08278 | 0.0748 | 16.783
17 | 1.285 | 0.09902 | 0.0679 | 12.9772
17.5 | 1.1909 | 0.11548 | 0.0599 | 10.3126
18 | 1.1385 | 0.12838 | 0.0535 | 8.8682
18.5 | 1.1021 | 0.14003 | 0.0475 | 7.8705
19 | 1.0847 | 0.14966 | 0.0426 | 7.2478
19.5 | 1.0733 | 0.15867 | 0.0379 | 6.7644

## 137. Re 18M Mach 0.00 (1)
BIGFOIL.COM POLAR EXPORT
glennmartin3
Glenn Martin 3 |  |  |  | Cl Max: | 2.173 | at alpha= | 15.5 | deg
JavaFoil+Calcfoil stall+Eppler ext transition |  |  |  | L/D Max: | 203.3 | at alpha= | 8 | deg
Re: | 18000000 |  |  | Cd Min: | 0.00299 | at alpha= | -8 | deg
Mach: | 0 |  |  | Cl=0 at alpha= | -5.569 | deg
|  |  |  | @ Cl=0.1, Cd= | 0.0041922
|  |  |  | @ Cl=0.4, Cd= | 0.0050402
|  |  |  | @ Cl=0.6, Cd= | 0.0055463
alpha (deg) | Cl | Cd | Cm | Cl/Cd
-17.5 | -0.661 | 0.1181 | -0.027 | -5.601
-17 | -0.663 | 0.11167 | -0.028 | -5.938
-16.5 | -0.663 | 0.10592 | -0.03 | -6.255
-16 | -0.659 | 0.09975 | -0.031 | -6.61
-15.5 | -0.653 | 0.09444 | -0.032 | -6.915
-15 | -0.654 | 0.08003 | -0.038 | -8.168
-14.5 | -0.64 | 0.0781 | -0.038 | -8.191
-14 | -0.636 | 0.06303 | -0.044 | -10.089
-13.5 | -0.617 | 0.06017 | -0.045 | -10.25
-13 | -0.637 | 0.02824 | -0.055 | -22.547
-12.5 | -0.675 | 0.00718 | -0.065 | -94.074
-12 | -0.643 | 0.00637 | -0.067 | -100.871
-11.5 | -0.607 | 0.00623 | -0.069 | -97.347
-11 | -0.567 | 0.00606 | -0.07 | -93.544
-10.5 | -0.525 | 0.0058 | -0.072 | -90.472
-10 | -0.48 | 0.00572 | -0.074 | -83.883
-9.5 | -0.43 | 0.00599 | -0.076 | -71.846
-9 | -0.379 | 0.00628 | -0.077 | -60.449
-8.5 | -0.327 | 0.00564 | -0.079 | -58.039
-8 | -0.274 | 0.00299 | -0.081 | -91.451
-7.5 | -0.219 | 0.00662 | -0.082 | -33.083
-7 | -0.164 | 0.00328 | -0.084 | -49.859
-6.5 | -0.107 | 0.00334 | -0.086 | -32.159
-6 | -0.05 | 0.00606 | -0.087 | -8.281
-5.5 | 0.008 | 0.00638 | -0.089 | 1.187
-5 | 0.066 | 0.0041 | -0.09 | 16.074
-4.5 | 0.125 | 0.00426 | -0.092 | 29.244
-4 | 0.184 | 0.00456 | -0.093 | 40.243
-3.5 | 0.243 | 0.00468 | -0.095 | 51.899
-3 | 0.303 | 0.00476 | -0.096 | 63.572
-2.5 | 0.363 | 0.00496 | -0.098 | 73.124
-2 | 0.423 | 0.00509 | -0.099 | 83.045
-1.5 | 0.483 | 0.00529 | -0.101 | 91.256
-1 | 0.542 | 0.00544 | -0.102 | 99.63
-0.5 | 0.602 | 0.00555 | -0.104 | 108.479
0 | 0.665 | 0.0057 | -0.105 | 116.642
0.5 | 0.725 | 0.006 | -0.107 | 120.843
1 | 0.785 | 0.00525 | -0.108 | 149.537
1.5 | 0.845 | 0.00545 | -0.109 | 155.062
2 | 0.905 | 0.00651 | -0.111 | 138.91
2.5 | 0.965 | 0.00671 | -0.112 | 143.669
3 | 1.025 | 0.00684 | -0.113 | 149.754
3.5 | 1.084 | 0.00697 | -0.114 | 155.607
4 | 1.144 | 0.00833 | -0.116 | 137.384
4.5 | 1.204 | 0.00757 | -0.117 | 159.095
5 | 1.263 | 0.00742 | -0.118 | 170.202
5.5 | 1.322 | 0.00705 | -0.119 | 187.401
6 | 1.381 | 0.00704 | -0.12 | 196.235
6.5 | 1.44 | 0.00718 | -0.121 | 200.377
7 | 1.498 | 0.00747 | -0.122 | 200.592
7.5 | 1.556 | 0.00776 | -0.123 | 200.527
8 | 1.614 | 0.00794 | -0.124 | 203.3
8.5 | 1.672 | 0.0098 | -0.125 | 170.525
9 | 1.728 | 0.01085 | -0.126 | 159.257
9.5 | 1.783 | 0.01131 | -0.127 | 157.647
10 | 1.835 | 0.01351 | -0.128 | 135.888
10.5 | 1.886 | 0.01415 | -0.129 | 133.266
11 | 1.934 | 0.01482 | -0.13 | 130.546
11.5 | 1.981 | 0.01552 | -0.131 | 127.697
12 | 2.027 | 0.01607 | -0.132 | 126.101
12.5 | 2.07 | 0.01486 | -0.132 | 139.307
13 | 2.108 | 0.01549 | -0.133 | 136.124
13.5 | 2.133 | 0.01856 | -0.134 | 114.895
14 | 2.151 | 0.01944 | -0.135 | 110.648
14.5 | 2.164 | 0.02105 | -0.135 | 102.844
15 | 2.172 | 0.02026 | -0.136 | 107.201
15.5 | 2.173 | 0.02089 | -0.137 | 104.011
16 | 2.168 | 0.02243 | -0.137 | 96.672
16.5 | 2.096 | 0.02872 | -0.134 | 72.989
17 | 2.059 | 0.0321 | -0.133 | 64.152
17.5 | 2.018 | 0.03706 | -0.132 | 54.449
18 | 1.98 | 0.04071 | -0.131 | 48.635
18.5 | 1.936 | 0.04554 | -0.13 | 42.522
19 | 1.869 | 0.05584 | -0.127 | 33.468
19.5 | 1.822 | 0.06082 | -0.126 | 29.954
20 | 1.767 | 0.06866 | -0.125 | 25.741

## 138. Re 18M Mach 0.00 (2)
BIGFOIL.COM POLAR EXPORT
glennmartin3
Glenn Martin 3 |  |  |  | Cl Max: | 1.6112 | at alpha= | 17 | deg
XFOIL ncrit=9 |  |  |  | L/D Max: | 129.927 | at alpha= | 9.5 | deg
Re: | 18000000 |  |  | Cd Min: | 0.04249 | at alpha= | 20 | deg
Mach: | 0 |  |  | Cl=0 at alpha= | -3.0317 | deg
|  |  |  | @ Cl=0.1, Cd= | 0.0070417
|  |  |  | @ Cl=0.4, Cd= | 0.0073656
|  |  |  | @ Cl=0.6, Cd= | 0.007489
alpha (deg) | Cl | Cd | Cm | Cl/Cd
-20 | -1.2235 | 0.01713 | -0.1827 | -71.4244
-19.5 | -1.2035 | 0.01604 | -0.178 | -75.0312
-19 | -1.1805 | 0.01523 | -0.1731 | -77.5115
-18.5 | -1.1597 | 0.01433 | -0.1676 | -80.9281
-18 | -1.1273 | 0.01378 | -0.1637 | -81.807
-17.5 | -1.0956 | 0.01316 | -0.1597 | -83.2523
-17 | -1.0721 | 0.01209 | -0.1543 | -88.6766
-16.5 | -1.0339 | 0.01157 | -0.1511 | -89.3604
-16 | -0.9953 | 0.011 | -0.148 | -90.4818
-15.5 | -0.9495 | 0.01062 | -0.1461 | -89.4068
-15 | -0.9077 | 0.01002 | -0.1435 | -90.5888
-14.5 | -0.865 | 0.00957 | -0.1409 | -90.3866
-14 | -0.8796 | 0.00961 | -0.1254 | -91.5297
-13.5 | -0.8351 | 0.00903 | -0.123 | -92.4806
-13 | -0.7915 | 0.00856 | -0.1203 | -92.465
-12.5 | -0.7413 | 0.0083 | -0.119 | -89.3133
-12 | -0.6958 | 0.00773 | -0.1167 | -90.0129
-11.5 | -0.664 | 0.00751 | -0.1111 | -88.4154
-11 | -0.6175 | 0.00721 | -0.1089 | -85.6449
-10.5 | -0.6355 | 0.00744 | -0.0919 | -85.4167
-10 | -0.6081 | 0.00729 | -0.0852 | -83.4156
-9.5 | -0.5987 | 0.00725 | -0.0745 | -82.5793
-9 | -0.5555 | 0.00708 | -0.0713 | -78.4605
-8.5 | -0.5073 | 0.00686 | -0.0692 | -73.9504
-8 | -0.4642 | 0.00673 | -0.0661 | -68.9747
-7.5 | -0.4177 | 0.00662 | -0.0636 | -63.0967
-7 | -0.3829 | 0.0068 | -0.0586 | -56.3088
-6.5 | -0.338 | 0.0069 | -0.0559 | -48.9855
-6 | -0.2932 | 0.00716 | -0.0534 | -40.9497
-5.5 | -0.2455 | 0.00706 | -0.0512 | -34.7734
-5 | -0.197 | 0.00702 | -0.0493 | -28.0627
-4.5 | -0.1478 | 0.00698 | -0.0475 | -21.1748
-4 | -0.0978 | 0.00695 | -0.0459 | -14.0719
-3.5 | -0.0473 | 0.00691 | -0.0445 | -6.8452
-3 | 0.0032 | 0.00688 | -0.0431 | 0.46512
-2.5 | 0.0516 | 0.00694 | -0.0412 | 7.4352
-2 | 0.0983 | 0.00704 | -0.039 | 13.9631
-1.5 | 0.1475 | 0.00709 | -0.0373 | 20.8039
-1 | 0.1976 | 0.00711 | -0.0359 | 27.7918
-0.5 | 0.2457 | 0.0072 | -0.0341 | 34.125
0 | 0.2952 | 0.00724 | -0.0326 | 40.7735
0.5 | 0.3453 | 0.00728 | -0.0312 | 47.4313
1 | 0.3922 | 0.00736 | -0.0292 | 53.288
2 | 0.4901 | 0.00743 | -0.0262 | 65.9623
2.5 | 0.5427 | 0.00739 | -0.0257 | 73.4371
3 | 0.5925 | 0.00746 | -0.0244 | 79.4236
3.5 | 0.6391 | 0.00764 | -0.0226 | 83.6518
4 | 0.6914 | 0.00765 | -0.0221 | 90.3791
4.5 | 0.7589 | 0.00749 | -0.0253 | 101.3218
5 | 0.8142 | 0.00677 | -0.026 | 120.2659
6 | 0.8781 | 0.00727 | -0.0157 | 120.784
6.5 | 0.9349 | 0.00763 | -0.0165 | 122.5295
7 | 1.0011 | 0.00797 | -0.0195 | 125.6085
7.5 | 1.0536 | 0.00835 | -0.0195 | 126.1796
8 | 1.1049 | 0.00865 | -0.0192 | 127.7341
8.5 | 1.1549 | 0.0089 | -0.0186 | 129.764
9 | 1.1876 | 0.00976 | -0.0148 | 121.6803
9.5 | 1.2447 | 0.00958 | -0.0156 | 129.9269
10 | 1.28 | 0.01038 | -0.0125 | 123.3141
11 | 1.3604 | 0.01156 | -0.0083 | 117.6817
11.5 | 1.3501 | 0.01412 | 0.0026 | 95.6161
12 | 1.386 | 0.01474 | 0.0052 | 94.0299
12.5 | 1.4191 | 0.01551 | 0.0081 | 91.4958
13 | 1.4474 | 0.0165 | 0.0116 | 87.7212
13.5 | 1.4857 | 0.01708 | 0.0133 | 86.9848
14 | 1.5126 | 0.01817 | 0.0167 | 83.2471
14.5 | 1.5377 | 0.01933 | 0.0203 | 79.5499
15 | 1.56 | 0.02058 | 0.024 | 75.8017
15.5 | 1.5695 | 0.02245 | 0.0294 | 69.9109
16 | 1.5937 | 0.02346 | 0.0328 | 67.9327
16.5 | 1.6104 | 0.02471 | 0.0372 | 65.172
17 | 1.6112 | 0.02626 | 0.0443 | 61.3557
17.5 | 1.5865 | 0.02761 | 0.0565 | 57.4611
18 | 1.5923 | 0.02959 | 0.0614 | 53.8121
18.5 | 1.59 | 0.03273 | 0.0656 | 48.5793
19 | 1.6017 | 0.0353 | 0.0678 | 45.3739
19.5 | 1.5976 | 0.03936 | 0.0702 | 40.5894
20 | 1.6083 | 0.04249 | 0.0713 | 37.8513

## 139. Re 18M Mach 0.10 (1)
BIGFOIL.COM POLAR EXPORT
glennmartin3
Glenn Martin 3 |  |  |  | Cl Max: | 2.167 | at alpha= | 15 | deg
JavaFoil+Calcfoil stall+Eppler ext transition |  |  |  | L/D Max: | 203.193 | at alpha= | 8 | deg
Re: | 18000000 |  |  | Cd Min: | 0.003 | at alpha= | -8 | deg
Mach: | 0.1 |  |  | Cl=0 at alpha= | -5.569 | deg
|  |  |  | @ Cl=0.1, Cd= | 0.0041795
|  |  |  | @ Cl=0.4, Cd= | 0.0050325
|  |  |  | @ Cl=0.6, Cd= | 0.0055583
alpha (deg) | Cl | Cd | Cm | Cl/Cd
-17.5 | -0.638 | 0.12027 | -0.027 | -5.307
-17 | -0.643 | 0.11415 | -0.028 | -5.629
-16.5 | -0.644 | 0.10756 | -0.029 | -5.991
-16 | -0.644 | 0.10158 | -0.031 | -6.338
-15.5 | -0.64 | 0.0965 | -0.032 | -6.635
-15 | -0.634 | 0.09045 | -0.034 | -7.013
-14.5 | -0.625 | 0.08496 | -0.035 | -7.353
-14 | -0.62 | 0.07226 | -0.041 | -8.584
-13.5 | -0.607 | 0.06521 | -0.043 | -9.306
-13 | -0.609 | 0.0441 | -0.051 | -13.801
-12.5 | -0.672 | 0.00743 | -0.065 | -90.504
-12 | -0.642 | 0.00646 | -0.067 | -99.276
-11.5 | -0.606 | 0.00629 | -0.069 | -96.432
-11 | -0.568 | 0.00602 | -0.071 | -94.369
-10.5 | -0.526 | 0.00588 | -0.073 | -89.435
-10 | -0.481 | 0.00576 | -0.074 | -83.487
-9.5 | -0.432 | 0.00595 | -0.076 | -72.566
-9 | -0.381 | 0.00581 | -0.078 | -65.484
-8.5 | -0.328 | 0.00569 | -0.079 | -57.723
-8 | -0.275 | 0.003 | -0.081 | -91.535
-7.5 | -0.22 | 0.00672 | -0.083 | -32.729
-7 | -0.164 | 0.00329 | -0.084 | -49.923
-6.5 | -0.108 | 0.00339 | -0.086 | -31.801
-6 | -0.05 | 0.00601 | -0.088 | -8.375
-5.5 | 0.008 | 0.00635 | -0.089 | 1.198
-5 | 0.066 | 0.00407 | -0.091 | 16.251
-4.5 | 0.125 | 0.00426 | -0.092 | 29.365
-4 | 0.185 | 0.00455 | -0.094 | 40.56
-3.5 | 0.244 | 0.00466 | -0.095 | 52.428
-3 | 0.304 | 0.00484 | -0.097 | 62.959
-2.5 | 0.365 | 0.00498 | -0.098 | 73.288
-2 | 0.425 | 0.00507 | -0.1 | 83.811
-1.5 | 0.485 | 0.00529 | -0.101 | 91.642
-1 | 0.545 | 0.00543 | -0.103 | 100.323
-0.5 | 0.605 | 0.00557 | -0.104 | 108.704
0 | 0.668 | 0.00578 | -0.106 | 115.638
0.5 | 0.728 | 0.006 | -0.107 | 121.383
1 | 0.789 | 0.00528 | -0.108 | 149.317
1.5 | 0.849 | 0.00548 | -0.11 | 154.791
2 | 0.909 | 0.00659 | -0.111 | 138.006
2.5 | 0.969 | 0.00674 | -0.112 | 143.814
3 | 1.03 | 0.00688 | -0.114 | 149.71
3.5 | 1.09 | 0.00704 | -0.115 | 154.784
4 | 1.15 | 0.00837 | -0.116 | 137.313
4.5 | 1.209 | 0.00766 | -0.117 | 157.859
5 | 1.269 | 0.00871 | -0.119 | 145.714
5.5 | 1.328 | 0.00706 | -0.12 | 188.022
6 | 1.387 | 0.00706 | -0.121 | 196.508
6.5 | 1.446 | 0.00729 | -0.122 | 198.436
7 | 1.505 | 0.00751 | -0.123 | 200.502
7.5 | 1.563 | 0.00779 | -0.124 | 200.568
8 | 1.621 | 0.00798 | -0.125 | 203.193
8.5 | 1.679 | 0.00988 | -0.126 | 169.923
9 | 1.735 | 0.01095 | -0.127 | 158.444
9.5 | 1.79 | 0.01144 | -0.128 | 156.554
10 | 1.843 | 0.01362 | -0.129 | 135.303
10.5 | 1.893 | 0.01435 | -0.13 | 131.944
11 | 1.941 | 0.01503 | -0.131 | 129.179
11.5 | 1.988 | 0.01576 | -0.131 | 126.155
12 | 2.033 | 0.01634 | -0.132 | 124.402
12.5 | 2.076 | 0.01506 | -0.133 | 137.866
13 | 2.113 | 0.01571 | -0.134 | 134.516
13.5 | 2.135 | 0.01883 | -0.135 | 113.384
14 | 2.152 | 0.01977 | -0.135 | 108.863
14.5 | 2.163 | 0.0216 | -0.136 | 100.102
15 | 2.167 | 0.02026 | -0.137 | 106.934
15.5 | 2.165 | 0.02151 | -0.137 | 100.647
16 | 2.105 | 0.0272 | -0.135 | 77.406
16.5 | 2.068 | 0.03044 | -0.134 | 67.95
17 | 2.03 | 0.0339 | -0.133 | 59.861
17.5 | 1.98 | 0.04007 | -0.131 | 49.419
18 | 1.939 | 0.04365 | -0.131 | 44.418
18.5 | 1.873 | 0.05271 | -0.128 | 35.526
19 | 1.813 | 0.0608 | -0.126 | 29.816
19.5 | 1.761 | 0.06636 | -0.126 | 26.543
20 | 1.699 | 0.07584 | -0.124 | 22.395

## 140. Re 18M Mach 0.10 (2)
BIGFOIL.COM POLAR EXPORT
glennmartin3
Glenn Martin 3 |  |  |  | Cl Max: | 1.6201 | at alpha= | 17 | deg
XFOIL ncrit=9 |  |  |  | L/D Max: | 129.544 | at alpha= | 9.5 | deg
Re: | 18000000 |  |  | Cd Min: | 0.045 | at alpha= | 20 | deg
Mach: | 0.1 |  |  | Cl=0 at alpha= | -3.0245 | deg
|  |  |  | @ Cl=0.1, Cd= | 0.0070622
|  |  |  | @ Cl=0.4, Cd= | 0.0073833
|  |  |  | @ Cl=0.6, Cd= | 0.0075107
alpha (deg) | Cl | Cd | Cm | Cl/Cd
-20 | -1.2167 | 0.01835 | -0.1906 | -66.3052
-19.5 | -1.1998 | 0.01702 | -0.1856 | -70.4935
-19 | -1.1779 | 0.01608 | -0.1805 | -73.2525
-18.5 | -1.1562 | 0.01517 | -0.175 | -76.2162
-18 | -1.127 | 0.01453 | -0.1703 | -77.5637
-17.5 | -1.0966 | 0.01379 | -0.1659 | -79.5214
-17 | -1.0759 | 0.01262 | -0.1597 | -85.2536
-16.5 | -1.0369 | 0.0121 | -0.1563 | -85.6942
-16 | -1.0013 | 0.01136 | -0.1524 | -88.1426
-15.5 | -0.9541 | 0.01103 | -0.1504 | -86.5005
-15 | -0.9151 | 0.01025 | -0.147 | -89.278
-14.5 | -0.8723 | 0.00976 | -0.1441 | -89.375
-14 | -0.8867 | 0.00979 | -0.1285 | -90.572
-13.5 | -0.841 | 0.00924 | -0.126 | -91.0173
-13 | -0.7969 | 0.00876 | -0.1231 | -90.9703
-12.5 | -0.7471 | 0.00845 | -0.1214 | -88.4142
-12 | -0.7002 | 0.00783 | -0.1192 | -89.4253
-11.5 | -0.6693 | 0.0076 | -0.1131 | -88.0658
-11 | -0.6224 | 0.00728 | -0.1107 | -85.4945
-10.5 | -0.64 | 0.00752 | -0.0937 | -85.1064
-10 | -0.614 | 0.00739 | -0.0865 | -83.0853
-9.5 | -0.6042 | 0.00731 | -0.0756 | -82.6539
-9 | -0.5599 | 0.00712 | -0.0725 | -78.6376
-8.5 | -0.5117 | 0.00692 | -0.0702 | -73.9451
-8 | -0.4677 | 0.00677 | -0.0671 | -69.0842
-7.5 | -0.42 | 0.00664 | -0.0647 | -63.253
-7 | -0.3854 | 0.00682 | -0.0595 | -56.5103
-6.5 | -0.3412 | 0.00692 | -0.0565 | -49.3064
-6 | -0.2987 | 0.00719 | -0.0532 | -41.5438
-5.5 | -0.2489 | 0.00709 | -0.0514 | -35.1058
-5 | -0.1995 | 0.00704 | -0.0495 | -28.3381
-4.5 | -0.1497 | 0.007 | -0.0478 | -21.3857
-4 | -0.0994 | 0.00696 | -0.0461 | -14.2816
-3.5 | -0.0485 | 0.00692 | -0.0447 | -7.0087
-3 | 0.0025 | 0.0069 | -0.0432 | 0.36232
-2.5 | 0.0511 | 0.00695 | -0.0413 | 7.3525
-2 | 0.0978 | 0.00706 | -0.039 | 13.8527
-1.5 | 0.1472 | 0.00711 | -0.0373 | 20.7032
-1 | 0.1977 | 0.00713 | -0.0359 | 27.7279
-0.5 | 0.246 | 0.00721 | -0.034 | 34.1193
0 | 0.2958 | 0.00726 | -0.0325 | 40.7438
0.5 | 0.3456 | 0.0073 | -0.031 | 47.3425
1 | 0.3918 | 0.00738 | -0.0287 | 53.0894
1.5 | 0.4417 | 0.0074 | -0.0273 | 59.6892
2 | 0.4913 | 0.00746 | -0.0259 | 65.8579
2.5 | 0.5444 | 0.00742 | -0.0254 | 73.3693
3 | 0.5946 | 0.00749 | -0.0241 | 79.3858
3.5 | 0.6415 | 0.00767 | -0.0223 | 83.6375
4 | 0.6938 | 0.00769 | -0.0217 | 90.2211
4.5 | 0.7621 | 0.00753 | -0.025 | 101.2085
5 | 0.819 | 0.00683 | -0.0259 | 119.9122
6.5 | 0.9379 | 0.00767 | -0.0157 | 122.2816
7 | 1.0047 | 0.00802 | -0.0187 | 125.2743
7.5 | 1.0576 | 0.00841 | -0.0187 | 125.7551
8 | 1.1093 | 0.00871 | -0.0183 | 127.3594
8.5 | 1.1582 | 0.00899 | -0.0174 | 128.832
9 | 1.1914 | 0.00987 | -0.0136 | 120.7092
9.5 | 1.2501 | 0.00965 | -0.0146 | 129.544
10 | 1.2852 | 0.01048 | -0.0113 | 122.6336
11 | 1.3667 | 0.01166 | -0.007 | 117.2127
11.5 | 1.3546 | 0.01431 | 0.0042 | 94.6611
12 | 1.3896 | 0.01498 | 0.0071 | 92.7637
12.5 | 1.4232 | 0.01577 | 0.01 | 90.2473
13 | 1.4517 | 0.01679 | 0.0135 | 86.4622
13.5 | 1.4884 | 0.01746 | 0.0156 | 85.2463
14 | 1.5164 | 0.01857 | 0.0189 | 81.6586
14.5 | 1.5419 | 0.01976 | 0.0225 | 78.0314
15 | 1.5647 | 0.02107 | 0.0262 | 74.262
15.5 | 1.5736 | 0.02308 | 0.0316 | 68.1802
16 | 1.5974 | 0.02421 | 0.035 | 65.981
16.5 | 1.6157 | 0.02549 | 0.0392 | 63.3856
17 | 1.6201 | 0.02722 | 0.0453 | 59.5187
17.5 | 1.589 | 0.02871 | 0.0586 | 55.3466
18 | 1.5909 | 0.03086 | 0.064 | 51.5522
18.5 | 1.5867 | 0.03423 | 0.0682 | 46.3541
19 | 1.5972 | 0.03701 | 0.0704 | 43.1559
19.5 | 1.5906 | 0.04145 | 0.0727 | 38.3739
20 | 1.5979 | 0.045 | 0.0737 | 35.5089

## 141. Re 18M Mach 0.25 (1)
BIGFOIL.COM POLAR EXPORT
glennmartin3
Glenn Martin 3 |  |  |  | Cl Max: | 2.141 | at alpha= | 14 | deg
JavaFoil+Calcfoil stall+Eppler ext transition |  |  |  | L/D Max: | 198.982 | at alpha= | 8 | deg
Re: | 18000000 |  |  | Cd Min: | 0.00335 | at alpha= | -6.5 | deg
Mach: | 0.25 |  |  | Cl=0 at alpha= | -5.5667 | deg
|  |  |  | @ Cl=0.1, Cd= | 0.00678
|  |  |  | @ Cl=0.4, Cd= | 0.0050882
|  |  |  | @ Cl=0.6, Cd= | 0.0072939
alpha (deg) | Cl | Cd | Cm | Cl/Cd
-17 | -0.464 | 0.12748 | -0.026 | -3.642
-16.5 | -0.491 | 0.11839 | -0.027 | -4.147
-16 | -0.513 | 0.11141 | -0.029 | -4.609
-15.5 | -0.531 | 0.10468 | -0.03 | -5.075
-15 | -0.544 | 0.09826 | -0.032 | -5.54
-14.5 | -0.552 | 0.09144 | -0.033 | -6.04
-14 | -0.554 | 0.0871 | -0.034 | -6.365
-13.5 | -0.552 | 0.08094 | -0.036 | -6.825
-13 | -0.546 | 0.07431 | -0.039 | -7.344
-12.5 | -0.55 | 0.05327 | -0.05 | -10.328
-12 | -0.626 | 0.00756 | -0.069 | -82.801
-11.5 | -0.599 | 0.00662 | -0.071 | -90.458
-11 | -0.566 | 0.00638 | -0.073 | -88.688
-10.5 | -0.528 | 0.00645 | -0.075 | -81.773
-10 | -0.485 | 0.00699 | -0.076 | -69.432
-9.5 | -0.437 | 0.00614 | -0.078 | -71.183
-9 | -0.387 | 0.00592 | -0.08 | -65.309
-8.5 | -0.334 | 0.0058 | -0.082 | -57.627
-8 | -0.28 | 0.00573 | -0.083 | -48.917
-7.5 | -0.225 | 0.00675 | -0.085 | -33.28
-7 | -0.168 | 0.00628 | -0.087 | -26.735
-6.5 | -0.11 | 0.00335 | -0.088 | -32.959
-6 | -0.052 | 0.00605 | -0.09 | -8.537
-5.5 | 0.008 | 0.00643 | -0.092 | 1.213
-5 | 0.068 | 0.00662 | -0.093 | 10.249
-4.5 | 0.128 | 0.00692 | -0.095 | 18.567
-4 | 0.19 | 0.00687 | -0.096 | 27.589
-3.5 | 0.251 | 0.0069 | -0.098 | 36.378
-3 | 0.313 | 0.00485 | -0.1 | 64.462
-2.5 | 0.375 | 0.00506 | -0.101 | 74.108
-2 | 0.437 | 0.00513 | -0.103 | 85.168
-1.5 | 0.498 | 0.00537 | -0.104 | 92.818
-1 | 0.56 | 0.00721 | -0.106 | 77.683
-0.5 | 0.622 | 0.00734 | -0.107 | 84.749
0 | 0.686 | 0.00587 | -0.109 | 116.966
0.5 | 0.748 | 0.00761 | -0.11 | 98.239
1 | 0.81 | 0.00779 | -0.111 | 104
1.5 | 0.872 | 0.00695 | -0.113 | 125.4
2 | 0.934 | 0.00784 | -0.114 | 119.171
2.5 | 0.996 | 0.00587 | -0.116 | 169.627
3 | 1.057 | 0.00706 | -0.117 | 149.699
3.5 | 1.119 | 0.00848 | -0.118 | 131.977
4 | 1.18 | 0.00744 | -0.119 | 158.528
4.5 | 1.241 | 0.00866 | -0.121 | 143.363
5 | 1.302 | 0.00901 | -0.122 | 144.56
5.5 | 1.363 | 0.00731 | -0.123 | 186.292
6 | 1.423 | 0.00734 | -0.124 | 193.771
6.5 | 1.483 | 0.00759 | -0.125 | 195.442
7 | 1.542 | 0.00782 | -0.126 | 197.238
7.5 | 1.602 | 0.00814 | -0.127 | 196.662
8 | 1.66 | 0.00834 | -0.128 | 198.982
8.5 | 1.719 | 0.01051 | -0.129 | 163.54
9 | 1.775 | 0.01161 | -0.13 | 152.845
9.5 | 1.831 | 0.01223 | -0.131 | 149.718
10 | 1.882 | 0.01486 | -0.132 | 126.672
10.5 | 1.931 | 0.01551 | -0.133 | 124.498
11 | 1.977 | 0.01636 | -0.134 | 120.83
11.5 | 2.021 | 0.01717 | -0.135 | 117.668
12 | 2.062 | 0.01815 | -0.136 | 113.589
12.5 | 2.1 | 0.01665 | -0.137 | 126.118
13 | 2.131 | 0.01764 | -0.138 | 120.781
13.5 | 2.14 | 0.01861 | -0.138 | 115.036
14 | 2.141 | 0.02268 | -0.139 | 94.409
14.5 | 2.131 | 0.02511 | -0.14 | 84.883
15 | 2.05 | 0.02871 | -0.136 | 71.404
15.5 | 1.99 | 0.03366 | -0.134 | 59.136
16 | 1.937 | 0.03742 | -0.134 | 51.759
16.5 | 1.866 | 0.04318 | -0.132 | 43.213
17 | 1.773 | 0.05268 | -0.129 | 33.654
17.5 | 1.683 | 0.06188 | -0.127 | 27.199
18 | 1.577 | 0.07589 | -0.124 | 20.78
18.5 | 1.472 | 0.08994 | -0.12 | 16.367
19 | 1.376 | 0.09957 | -0.119 | 13.817

## 142. Re 18M Mach 0.25 (2)
BIGFOIL.COM POLAR EXPORT
glennmartin3
Glenn Martin 3 |  |  |  | Cl Max: | 1.6384 | at alpha= | 17.5 | deg
XFOIL ncrit=9 |  |  |  | L/D Max: | 126.12 | at alpha= | 9.5 | deg
Re: | 18000000 |  |  | Cd Min: | 0.1442 | at alpha= | -20 | deg
Mach: | 0.25 |  |  | Cl=0 at alpha= | -2.9819 | deg
|  |  |  | @ Cl=0.1, Cd= | 0.0071638
|  |  |  | @ Cl=0.4, Cd= | 0.0075055
|  |  |  | @ Cl=0.6, Cd= | 0.0076404
alpha (deg) | Cl | Cd | Cm | Cl/Cd
-20 | -0.246 | 0.1442 | -0.1414 | -1.706
-19.5 | -0.981 | 0.04006 | -0.2117 | -24.4883
-19 | -1.0359 | 0.02882 | -0.2199 | -35.9438
-18.5 | -1.0493 | 0.02434 | -0.2178 | -43.1101
-18 | -1.0605 | 0.0213 | -0.2117 | -49.7887
-17.5 | -1.0634 | 0.01902 | -0.2041 | -55.9096
-17 | -1.0586 | 0.01711 | -0.1958 | -61.8703
-16.5 | -1.0392 | 0.01575 | -0.1884 | -65.981
-16 | -1.008 | 0.01469 | -0.1823 | -68.6181
-15.5 | -0.9735 | 0.01364 | -0.1767 | -71.371
-15 | -0.9411 | 0.01236 | -0.1706 | -76.1408
-14.5 | -0.9039 | 0.01132 | -0.1651 | -79.8498
-14 | -0.9181 | 0.01109 | -0.1489 | -82.7863
-13.5 | -0.8761 | 0.01039 | -0.1437 | -84.3215
-13 | -0.8313 | 0.00977 | -0.1392 | -85.087
-12.5 | -0.7818 | 0.00921 | -0.1356 | -84.886
-12 | -0.7278 | 0.00867 | -0.1329 | -83.9446
-11.5 | -0.6965 | 0.00832 | -0.1256 | -83.7139
-11 | -0.6485 | 0.00785 | -0.1219 | -82.6115
-10.5 | -0.6671 | 0.00792 | -0.104 | -84.2298
-10 | -0.6778 | 0.00802 | -0.0876 | -84.5137
-9.5 | -0.6372 | 0.00779 | -0.0823 | -81.7972
-9 | -0.5884 | 0.00752 | -0.0788 | -78.2447
-8.5 | -0.5358 | 0.00724 | -0.0762 | -74.0055
-8 | -0.488 | 0.00701 | -0.0728 | -69.6148
-7.5 | -0.435 | 0.00677 | -0.0704 | -64.2541
-7 | -0.4006 | 0.00692 | -0.0643 | -57.8902
-6.5 | -0.3565 | 0.00703 | -0.0603 | -50.7112
-6 | -0.3187 | 0.00734 | -0.055 | -43.4196
-5.5 | -0.2647 | 0.00721 | -0.0533 | -36.7129
-5 | -0.2122 | 0.00715 | -0.0513 | -29.6783
-4.5 | -0.1594 | 0.00708 | -0.0494 | -22.5141
-4 | -0.1073 | 0.00704 | -0.0475 | -15.2415
-3.5 | -0.0547 | 0.007 | -0.0458 | -7.8143
-3 | -0.0018 | 0.00697 | -0.0441 | -0.25825
-2.5 | 0.0479 | 0.00703 | -0.0418 | 6.8137
-2 | 0.0951 | 0.00716 | -0.0391 | 13.2821
-1.5 | 0.1461 | 0.0072 | -0.0372 | 20.2917
-1 | 0.1972 | 0.00723 | -0.0354 | 27.2752
-0.5 | 0.2458 | 0.00732 | -0.0331 | 33.5792
0.5 | 0.3441 | 0.00744 | -0.0288 | 46.25
1 | 0.3953 | 0.0075 | -0.0272 | 52.7067
1.5 | 0.4467 | 0.00756 | -0.0257 | 59.0873
2 | 0.4988 | 0.00761 | -0.0243 | 65.5453
2.5 | 0.5543 | 0.00757 | -0.0239 | 73.2232
3 | 0.6062 | 0.00765 | -0.0225 | 79.2418
3.5 | 0.6542 | 0.00783 | -0.0204 | 83.5504
4 | 0.7041 | 0.00791 | -0.0187 | 89.0139
4.5 | 0.777 | 0.0078 | -0.0226 | 99.6154
5 | 0.8471 | 0.0072 | -0.026 | 117.6528
5.5 | 0.91 | 0.00798 | -0.0271 | 114.0351
6 | 0.8993 | 0.00762 | -0.0116 | 118.0184
6.5 | 0.9541 | 0.00792 | -0.0111 | 120.4672
7 | 1.0227 | 0.00834 | -0.0139 | 122.6259
7.5 | 1.0759 | 0.00879 | -0.0133 | 122.4005
8 | 1.1292 | 0.00913 | -0.0126 | 123.6802
9 | 1.212 | 0.01047 | -0.0068 | 115.7593
9.5 | 1.2776 | 0.01013 | -0.0081 | 126.1204
10 | 1.3115 | 0.0111 | -0.004 | 118.1532
10.5 | 1.3588 | 0.01144 | -0.0021 | 118.7762
11 | 1.3959 | 0.01243 | 0.0011 | 112.3009
11.5 | 1.3728 | 0.0156 | 0.0141 | 88
12 | 1.4111 | 0.01633 | 0.017 | 86.4115
12.5 | 1.4429 | 0.01738 | 0.0207 | 83.0207
13 | 1.4696 | 0.01867 | 0.0249 | 78.7145
13.5 | 1.5066 | 0.01964 | 0.0275 | 76.7108
14 | 1.5334 | 0.02109 | 0.0312 | 72.7074
14.5 | 1.558 | 0.02269 | 0.035 | 68.6646
15 | 1.5813 | 0.0244 | 0.0388 | 64.8074
15.5 | 1.587 | 0.02713 | 0.044 | 58.4961
16 | 1.604 | 0.02927 | 0.0478 | 54.8001
16.5 | 1.6301 | 0.03085 | 0.0508 | 52.8395
17 | 1.6352 | 0.0337 | 0.0553 | 48.5223
17.5 | 1.6384 | 0.03661 | 0.0598 | 44.7528
18 | 1.6198 | 0.04013 | 0.0668 | 40.3638
20 | 1.5083 | 0.06308 | 0.0821 | 23.9109

## 143. Re 18M Mach 0.50 (1)
BIGFOIL.COM POLAR EXPORT
glennmartin3
Glenn Martin 3 |  |  |  | Cl Max: | 1.978 | at alpha= | 10 | deg
JavaFoil+Calcfoil stall+Eppler ext transition |  |  |  | L/D Max: | 179.701 | at alpha= | 6 | deg
Re: | 18000000 |  |  | Cd Min: | 0.00589 | at alpha= | -7 | deg
Mach: | 0.5 |  |  | Cl=0 at alpha= | -5.5692 | deg
|  |  |  | @ Cl=0.1, Cd= | 0.0067771
|  |  |  | @ Cl=0.4, Cd= | 0.0071109
|  |  |  | @ Cl=0.6, Cd= | 0.0078238
alpha (deg) | Cl | Cd | Cm | Cl/Cd
-20 | -0.771 | 0.13699 | -0.029 | -5.631
-19.5 | -0.747 | 0.12798 | -0.031 | -5.84
-19 | -0.722 | 0.12259 | -0.032 | -5.889
-18.5 | -0.689 | 0.13205 | -0.03 | -5.214
-18 | -0.663 | 0.12705 | -0.031 | -5.217
-17.5 | -0.637 | 0.12177 | -0.032 | -5.229
-17 | -0.609 | 0.1258 | -0.031 | -4.838
-16.5 | -0.584 | 0.11365 | -0.033 | -5.138
-16 | -0.558 | 0.11 | -0.034 | -5.069
-15.5 | -0.532 | 0.10605 | -0.035 | -5.014
-15 | -0.506 | 0.09859 | -0.036 | -5.132
-14.5 | -0.48 | 0.09353 | -0.037 | -5.132
-14 | -0.454 | 0.09372 | -0.038 | -4.844
-13.5 | -0.428 | 0.08984 | -0.039 | -4.762
-13 | -0.402 | 0.08216 | -0.041 | -4.895
-12.5 | -0.376 | 0.07558 | -0.043 | -4.979
-12 | -0.351 | 0.07018 | -0.046 | -4.996
-11.5 | -0.325 | 0.06444 | -0.048 | -5.036
-11 | -0.302 | 0.05485 | -0.055 | -5.508
-10.5 | -0.286 | 0.03623 | -0.066 | -7.897
-10 | -0.297 | 0.00734 | -0.085 | -40.429
-9.5 | -0.264 | 0.007 | -0.087 | -37.732
-9 | -0.281 | 0.05157 | -0.049 | -5.456
-8.5 | -0.321 | 0.00863 | -0.089 | -37.214
-8 | -0.287 | 0.0064 | -0.093 | -44.779
-7.5 | -0.236 | 0.0061 | -0.095 | -38.76
-7 | -0.18 | 0.00589 | -0.097 | -30.557
-6.5 | -0.12 | 0.00694 | -0.099 | -17.234
-6 | -0.056 | 0.00642 | -0.101 | -8.792
-5.5 | 0.009 | 0.00687 | -0.102 | 1.251
-5 | 0.075 | 0.00688 | -0.104 | 10.916
-4.5 | 0.143 | 0.0066 | -0.106 | 21.599
-4 | 0.211 | 0.00725 | -0.108 | 29.06
-3.5 | 0.28 | 0.00726 | -0.11 | 38.503
-3 | 0.349 | 0.00734 | -0.111 | 47.515
-2.5 | 0.418 | 0.00703 | -0.113 | 59.476
-2 | 0.487 | 0.0075 | -0.115 | 65.029
-1.5 | 0.556 | 0.00776 | -0.116 | 71.674
-1 | 0.625 | 0.00786 | -0.118 | 79.494
-0.5 | 0.694 | 0.00788 | -0.12 | 88.025
0 | 0.766 | 0.00774 | -0.121 | 99.01
0.5 | 0.835 | 0.0069 | -0.123 | 120.937
1 | 0.903 | 0.00854 | -0.124 | 105.775
1.5 | 0.972 | 0.00882 | -0.126 | 110.139
2 | 1.04 | 0.00853 | -0.128 | 121.893
2.5 | 1.108 | 0.00756 | -0.129 | 146.489
3 | 1.176 | 0.00934 | -0.131 | 125.827
3.5 | 1.243 | 0.00966 | -0.132 | 128.681
4 | 1.309 | 0.00992 | -0.133 | 131.969
4.5 | 1.375 | 0.01026 | -0.135 | 134.038
5 | 1.44 | 0.00831 | -0.136 | 173.314
5.5 | 1.505 | 0.00841 | -0.137 | 178.816
6 | 1.568 | 0.00873 | -0.138 | 179.701
6.5 | 1.63 | 0.00933 | -0.14 | 174.769
7 | 1.691 | 0.00972 | -0.141 | 173.914
7.5 | 1.75 | 0.01018 | -0.142 | 171.824
8 | 1.807 | 0.01062 | -0.143 | 170.083
8.5 | 1.862 | 0.01175 | -0.145 | 158.52
9 | 1.91 | 0.01956 | -0.146 | 97.653
9.5 | 1.953 | 0.02177 | -0.147 | 89.691
10 | 1.978 | 0.02442 | -0.148 | 81.011
10.5 | 1.911 | 0.02832 | -0.143 | 67.472
11 | 1.862 | 0.03243 | -0.142 | 57.394
11.5 | 1.709 | 0.04662 | -0.134 | 36.668
12 | 1.392 | 0.06268 | -0.126 | 22.207
12.5 | 1.101 | 0.08438 | -0.12 | 13.045
13 | 1.115 | 0.10398 | -0.116 | 10.722
13.5 | 1.126 | 0.13535 | -0.108 | 8.319
14 | 1.154 | 0.15082 | -0.108 | 7.652
14.5 | 1.179 | 0.17277 | -0.106 | 6.826
15 | 1.208 | 0.19656 | -0.107 | 6.148

## 144. Re 18M Mach 0.50 (2)
BIGFOIL.COM POLAR EXPORT
glennmartin3
Glenn Martin 3 |  |  |  | Cl Max: | 1.5912 | at alpha= | 14.5 | deg
XFOIL ncrit=9 |  |  |  | L/D Max: | 108.138 | at alpha= | 8.5 | deg
Re: | 18000000 |  |  | Cd Min: | 0.15644 | at alpha= | 19.5 | deg
Mach: | 0.5 |  |  | Cl=0 at alpha= | -2.6938 | deg
|  |  |  | @ Cl=0.1, Cd= | 0.0076134
|  |  |  | @ Cl=0.4, Cd= | 0.0080827
|  |  |  | @ Cl=0.6, Cd= | 0.008418
alpha (deg) | Cl | Cd | Cm | Cl/Cd
-12 | -0.1231 | 0.06157 | -0.1913 | -1.9994
-11.5 | -0.1473 | 0.05292 | -0.1959 | -2.7834
-10.5 | -0.168 | 0.03488 | -0.2118 | -4.8165
-9.5 | -0.2781 | 0.02807 | -0.1817 | -9.9074
-9 | -0.3289 | 0.02439 | -0.1653 | -13.485
-8.5 | -0.371 | 0.02301 | -0.1449 | -16.1234
-8 | -0.4266 | 0.01825 | -0.1253 | -23.3753
-7.5 | -0.4689 | 0.01363 | -0.1059 | -34.4021
-7 | -0.4961 | 0.01047 | -0.0866 | -47.383
-6.5 | -0.4602 | 0.00817 | -0.0769 | -56.328
-6 | -0.4071 | 0.00814 | -0.0697 | -50.0123
-5.5 | -0.3385 | 0.00789 | -0.0658 | -42.9024
-5 | -0.2734 | 0.00771 | -0.0618 | -35.4604
-4.5 | -0.2108 | 0.00758 | -0.0579 | -27.81
-4 | -0.1533 | 0.00749 | -0.0534 | -20.4673
-3.5 | -0.0936 | 0.00743 | -0.0497 | -12.5976
-3 | -0.0335 | 0.00739 | -0.0465 | -4.5332
-2.5 | 0.0212 | 0.00748 | -0.0425 | 2.8342
-2 | 0.0763 | 0.00758 | -0.0388 | 10.066
-1.5 | 0.133 | 0.00766 | -0.0356 | 17.3629
-1 | 0.1895 | 0.00775 | -0.0326 | 24.4516
-0.5 | 0.2474 | 0.00778 | -0.0299 | 31.7995
0 | 0.301 | 0.0079 | -0.0265 | 38.1013
0.5 | 0.3587 | 0.00798 | -0.0241 | 44.9499
1 | 0.415 | 0.00812 | -0.0215 | 51.1084
1.5 | 0.4741 | 0.00821 | -0.0194 | 57.7467
2 | 0.5323 | 0.00833 | -0.0172 | 63.9016
2.5 | 0.594 | 0.0084 | -0.016 | 70.7143
3 | 0.6506 | 0.00857 | -0.0135 | 75.916
3.5 | 0.707 | 0.00883 | -0.0111 | 80.068
4 | 0.7669 | 0.009 | -0.0092 | 85.2111
4.5 | 0.8264 | 0.00921 | -0.0072 | 89.7286
5 | 0.9369 | 0.00917 | -0.0165 | 102.1701
5.5 | 0.9885 | 0.00952 | -0.0125 | 103.834
6.5 | 1.0308 | 0.00962 | 0.0085 | 107.1518
7 | 1.0931 | 0.01025 | 0.0102 | 106.6439
7.5 | 1.159 | 0.01086 | 0.0113 | 106.7219
8 | 1.2166 | 0.01135 | 0.0143 | 107.1894
8.5 | 1.2836 | 0.01187 | 0.0159 | 108.1382
9 | 1.2875 | 0.01422 | 0.0264 | 90.5415
9.5 | 1.3972 | 0.01313 | 0.0229 | 106.4128
10 | 1.4398 | 0.01435 | 0.0283 | 100.3345
11 | 1.5234 | 0.01708 | 0.0392 | 89.192
11.5 | 1.4494 | 0.02325 | 0.0552 | 62.3398
12 | 1.4918 | 0.02484 | 0.0596 | 60.0564
12.5 | 1.5173 | 0.02748 | 0.0647 | 55.2147
13 | 1.5286 | 0.03058 | 0.071 | 49.9869
13.5 | 1.5725 | 0.03308 | 0.0736 | 47.5363
14 | 1.5862 | 0.03693 | 0.0777 | 42.9515
14.5 | 1.5912 | 0.04169 | 0.081 | 38.1674
15 | 1.5894 | 0.04734 | 0.0831 | 33.5741
15.5 | 1.5645 | 0.05494 | 0.084 | 28.4765
16 | 1.4928 | 0.06682 | 0.0815 | 22.3406
16.5 | 1.4324 | 0.07816 | 0.0785 | 18.3265
17 | 1.3202 | 0.09467 | 0.0718 | 13.9453
17.5 | 1.2151 | 0.11181 | 0.0636 | 10.8675
18 | 1.149 | 0.12587 | 0.0566 | 9.1285
18.5 | 1.1109 | 0.13752 | 0.0508 | 8.0781
19 | 1.0878 | 0.14761 | 0.0457 | 7.3694
19.5 | 1.0763 | 0.15644 | 0.0413 | 6.88

## 145. Re 20M Mach 0.00 (1)
BIGFOIL.COM POLAR EXPORT
glennmartin3
Glenn Martin 3 |  |  |  | Cl Max: | 2.173 | at alpha= | 15.5 | deg
JavaFoil+Calcfoil stall+Eppler ext transition |  |  |  | L/D Max: | 207.814 | at alpha= | 8 | deg
Re: | 20000000 |  |  | Cd Min: | 0.00295 | at alpha= | -8 | deg
Mach: | 0 |  |  | Cl=0 at alpha= | -5.569 | deg
|  |  |  | @ Cl=0.1, Cd= | 0.0040295
|  |  |  | @ Cl=0.4, Cd= | 0.0049687
|  |  |  | @ Cl=0.6, Cd= | 0.0047017
alpha (deg) | Cl | Cd | Cm | Cl/Cd
-17.5 | -0.662 | 0.11802 | -0.027 | -5.606
-17 | -0.663 | 0.11174 | -0.028 | -5.936
-16.5 | -0.663 | 0.10529 | -0.03 | -6.292
-16 | -0.66 | 0.09989 | -0.031 | -6.603
-15.5 | -0.653 | 0.09451 | -0.032 | -6.913
-15 | -0.645 | 0.08889 | -0.034 | -7.252
-14.5 | -0.645 | 0.07255 | -0.04 | -8.884
-14 | -0.628 | 0.07087 | -0.041 | -8.855
-13.5 | -0.65 | 0.03593 | -0.052 | -18.081
-13 | -0.637 | 0.02818 | -0.055 | -22.596
-12.5 | -0.675 | 0.00688 | -0.065 | -98.15
-12 | -0.643 | 0.00666 | -0.067 | -96.449
-11.5 | -0.607 | 0.00688 | -0.069 | -88.198
-11 | -0.567 | 0.00665 | -0.07 | -85.221
-10.5 | -0.525 | 0.00573 | -0.072 | -91.654
-10 | -0.48 | 0.00633 | -0.074 | -75.709
-9.5 | -0.43 | 0.00589 | -0.076 | -73.099
-9 | -0.379 | 0.00618 | -0.077 | -61.337
-8.5 | -0.327 | 0.00563 | -0.079 | -58.139
-8 | -0.274 | 0.00295 | -0.081 | -92.876
-7.5 | -0.219 | 0.00614 | -0.082 | -35.687
-7 | -0.164 | 0.00646 | -0.084 | -25.319
-6.5 | -0.107 | 0.00334 | -0.086 | -32.138
-6 | -0.05 | 0.00336 | -0.087 | -14.908
-5.5 | 0.008 | 0.00387 | -0.089 | 1.955
-5 | 0.066 | 0.00358 | -0.09 | 18.384
-4.5 | 0.125 | 0.00436 | -0.092 | 28.603
-4 | 0.184 | 0.00449 | -0.093 | 40.891
-3.5 | 0.243 | 0.00465 | -0.095 | 52.298
-3 | 0.303 | 0.00476 | -0.096 | 63.633
-2.5 | 0.363 | 0.00487 | -0.098 | 74.492
-2 | 0.423 | 0.00503 | -0.099 | 84.073
-1.5 | 0.483 | 0.00525 | -0.101 | 92.032
-1 | 0.542 | 0.00533 | -0.102 | 101.676
-0.5 | 0.602 | 0.00468 | -0.104 | 128.617
0 | 0.665 | 0.0057 | -0.105 | 116.676
0.5 | 0.725 | 0.00502 | -0.107 | 144.212
1 | 0.785 | 0.00613 | -0.108 | 128.099
1.5 | 0.845 | 0.00536 | -0.109 | 157.734
2 | 0.905 | 0.00644 | -0.111 | 140.493
2.5 | 0.965 | 0.0056 | -0.112 | 172.401
3 | 1.025 | 0.00673 | -0.113 | 152.237
3.5 | 1.084 | 0.00801 | -0.114 | 135.46
4 | 1.144 | 0.00817 | -0.116 | 140.029
4.5 | 1.204 | 0.00748 | -0.117 | 160.96
5 | 1.263 | 0.00655 | -0.118 | 192.817
5.5 | 1.322 | 0.00751 | -0.119 | 176.138
6 | 1.381 | 0.00711 | -0.12 | 194.249
6.5 | 1.44 | 0.00844 | -0.121 | 170.578
7 | 1.498 | 0.00871 | -0.122 | 172.025
7.5 | 1.556 | 0.00759 | -0.123 | 205.141
8 | 1.614 | 0.00777 | -0.124 | 207.814
8.5 | 1.672 | 0.01004 | -0.125 | 166.451
9 | 1.728 | 0.01075 | -0.126 | 160.712
9.5 | 1.783 | 0.01267 | -0.127 | 140.718
10 | 1.835 | 0.01326 | -0.128 | 138.444
10.5 | 1.886 | 0.01389 | -0.129 | 135.777
11 | 1.934 | 0.01454 | -0.13 | 133.016
11.5 | 1.981 | 0.01522 | -0.131 | 130.141
12 | 2.027 | 0.01592 | -0.132 | 127.321
12.5 | 2.07 | 0.01457 | -0.133 | 142.08
13 | 2.108 | 0.0153 | -0.133 | 137.813
13.5 | 2.133 | 0.01817 | -0.134 | 117.381
14 | 2.151 | 0.01901 | -0.135 | 113.186
14.5 | 2.164 | 0.02084 | -0.135 | 103.841
15 | 2.172 | 0.0198 | -0.136 | 109.697
15.5 | 2.173 | 0.02064 | -0.137 | 105.299
16 | 2.168 | 0.02215 | -0.137 | 97.893
16.5 | 2.1 | 0.02816 | -0.134 | 74.595
17 | 2.064 | 0.03142 | -0.133 | 65.689
17.5 | 2.018 | 0.03678 | -0.132 | 54.863
18 | 1.983 | 0.03974 | -0.131 | 49.903
18.5 | 1.933 | 0.04597 | -0.13 | 42.054
19 | 1.883 | 0.0515 | -0.129 | 36.554
19.5 | 1.826 | 0.05929 | -0.127 | 30.798
20 | 1.769 | 0.06761 | -0.125 | 26.173

## 146. Re 20M Mach 0.00 (2)
BIGFOIL.COM POLAR EXPORT
glennmartin3
Glenn Martin 3 |  |  |  | Cl Max: | 1.6165 | at alpha= | 20 | deg
XFOIL ncrit=9 |  |  |  | L/D Max: | 132.724 | at alpha= | 8.5 | deg
Re: | 20000000 |  |  | Cd Min: | 0.04128 | at alpha= | 20 | deg
Mach: | 0 |  |  | Cl=0 at alpha= | -3.0327 | deg
|  |  |  | @ Cl=0.1, Cd= | 0.0069716
|  |  |  | @ Cl=0.4, Cd= | 0.0072468
|  |  |  | @ Cl=0.6, Cd= | 0.0073836
alpha (deg) | Cl | Cd | Cm | Cl/Cd
-20 | -1.2262 | 0.01643 | -0.1832 | -74.6318
-19.5 | -1.2059 | 0.01546 | -0.1783 | -78.0013
-19 | -1.1813 | 0.01473 | -0.1736 | -80.1969
-18.5 | -1.1572 | 0.01393 | -0.1686 | -83.0725
-18 | -1.124 | 0.01338 | -0.1648 | -84.006
-17.5 | -1.0931 | 0.0128 | -0.1606 | -85.3984
-17 | -1.0695 | 0.01174 | -0.1551 | -91.0988
-16.5 | -1.0301 | 0.01127 | -0.1521 | -91.402
-16 | -0.9914 | 0.01067 | -0.1491 | -92.9147
-15.5 | -0.944 | 0.01037 | -0.1475 | -91.0318
-15 | -0.9033 | 0.0097 | -0.1447 | -93.1237
-14.5 | -0.8583 | 0.00925 | -0.1425 | -92.7892
-14 | -0.8744 | 0.00928 | -0.1267 | -94.2241
-13.5 | -0.831 | 0.0088 | -0.124 | -94.4318
-13 | -0.7875 | 0.00836 | -0.1213 | -94.1986
-12.5 | -0.7349 | 0.00808 | -0.1205 | -90.953
-12 | -0.7025 | 0.0076 | -0.1153 | -92.4342
-11.5 | -0.6637 | 0.00732 | -0.1113 | -90.6694
-11 | -0.6691 | 0.00745 | -0.0972 | -89.8121
-10.5 | -0.6531 | 0.00747 | -0.088 | -87.4297
-10 | -0.617 | 0.00726 | -0.0833 | -84.9862
-9.5 | -0.6041 | 0.00716 | -0.0733 | -84.3715
-9 | -0.5589 | 0.00698 | -0.0705 | -80.0716
-8.5 | -0.5111 | 0.00679 | -0.0684 | -75.2725
-8 | -0.4723 | 0.00673 | -0.0643 | -70.1783
-7.5 | -0.4286 | 0.00669 | -0.0612 | -64.0658
-7 | -0.3861 | 0.0068 | -0.058 | -56.7794
-6.5 | -0.3375 | 0.00703 | -0.0562 | -48.0085
-6 | -0.2921 | 0.00708 | -0.0536 | -41.2571
-5.5 | -0.2436 | 0.00696 | -0.0517 | -35
-5 | -0.1964 | 0.00692 | -0.0494 | -28.3815
-4.5 | -0.147 | 0.00687 | -0.0477 | -21.3974
-4 | -0.0981 | 0.00687 | -0.0459 | -14.2795
-3.5 | -0.0472 | 0.00682 | -0.0445 | -6.9208
-3 | 0.0033 | 0.0068 | -0.0431 | 0.48529
-2.5 | 0.0508 | 0.00688 | -0.041 | 7.3837
-2 | 0.098 | 0.00697 | -0.0389 | 14.0603
-1.5 | 0.1473 | 0.00701 | -0.0373 | 21.0128
-1 | 0.197 | 0.00705 | -0.0358 | 27.9433
-0.5 | 0.2461 | 0.00711 | -0.0341 | 34.6132
0 | 0.2965 | 0.00713 | -0.0328 | 41.5849
0.5 | 0.3458 | 0.00719 | -0.0313 | 48.0946
1 | 0.3947 | 0.00724 | -0.0297 | 54.5166
1.5 | 0.4416 | 0.0073 | -0.0278 | 60.4932
2 | 0.4906 | 0.00735 | -0.0263 | 66.7483
2.5 | 0.5433 | 0.0073 | -0.0258 | 74.4247
3 | 0.5935 | 0.00736 | -0.0246 | 80.6386
3.5 | 0.6404 | 0.00753 | -0.0228 | 85.0465
4 | 0.6912 | 0.00757 | -0.0219 | 91.3078
4.5 | 0.7525 | 0.00748 | -0.0238 | 100.6016
5 | 0.841 | 0.00745 | -0.032 | 112.8859
5.5 | 0.8823 | 0.00763 | -0.0289 | 115.6356
6 | 0.8767 | 0.00707 | -0.0152 | 124.0028
6.5 | 0.9243 | 0.00729 | -0.0138 | 126.7901
7 | 0.9894 | 0.00771 | -0.0166 | 128.3268
7.5 | 1.0465 | 0.00814 | -0.0177 | 128.5627
8 | 1.1027 | 0.00845 | -0.0186 | 130.497
8.5 | 1.1547 | 0.0087 | -0.0184 | 132.7241
9 | 1.1802 | 0.00981 | -0.0132 | 120.3058
9.5 | 1.243 | 0.00943 | -0.0151 | 131.8134
10 | 1.2732 | 0.0104 | -0.011 | 122.4231
10.5 | 1.316 | 0.01078 | -0.0093 | 122.0779
11 | 1.3543 | 0.01146 | -0.0069 | 118.1763
11.5 | 1.35 | 0.01384 | 0.0029 | 97.5434
12 | 1.3876 | 0.01443 | 0.0052 | 96.1608
12.5 | 1.4207 | 0.01522 | 0.0081 | 93.3443
13 | 1.4491 | 0.01617 | 0.0116 | 89.6166
13.5 | 1.4873 | 0.01674 | 0.0135 | 88.8471
14 | 1.5129 | 0.01782 | 0.0172 | 84.899
14.5 | 1.5368 | 0.01894 | 0.021 | 81.1404
15 | 1.5587 | 0.02007 | 0.0251 | 77.6632
15.5 | 1.5646 | 0.02189 | 0.0313 | 71.4756
16 | 1.5789 | 0.02294 | 0.0367 | 68.8274
16.5 | 1.5483 | 0.02338 | 0.0522 | 66.2233
17 | 1.5594 | 0.02496 | 0.057 | 62.476
17.5 | 1.5754 | 0.02674 | 0.0603 | 58.9155
18 | 1.5902 | 0.02879 | 0.0631 | 55.2345
18.5 | 1.591 | 0.03195 | 0.0667 | 49.7966
19 | 1.6062 | 0.03434 | 0.0686 | 46.7734
19.5 | 1.6029 | 0.03836 | 0.0709 | 41.7857
20 | 1.6165 | 0.04128 | 0.0718 | 39.1594

## 147. Re 20M Mach 0.10 (1)
BIGFOIL.COM POLAR EXPORT
glennmartin3
Glenn Martin 3 |  |  |  | Cl Max: | 2.167 | at alpha= | 15 | deg
JavaFoil+Calcfoil stall+Eppler ext transition |  |  |  | L/D Max: | 207.828 | at alpha= | 8 | deg
Re: | 20000000 |  |  | Cd Min: | 0.00299 | at alpha= | -8 | deg
Mach: | 0.1 |  |  | Cl=0 at alpha= | -5.569 | deg
|  |  |  | @ Cl=0.1, Cd= | 0.0037514
|  |  |  | @ Cl=0.4, Cd= | 0.0049725
|  |  |  | @ Cl=0.6, Cd= | 0.0047617
alpha (deg) | Cl | Cd | Cm | Cl/Cd
-18 | -0.632 | 0.12667 | -0.025 | -4.99
-17.5 | -0.638 | 0.11954 | -0.027 | -5.34
-17 | -0.644 | 0.11046 | -0.029 | -5.832
-16.5 | -0.645 | 0.10721 | -0.029 | -6.014
-16 | -0.644 | 0.10168 | -0.031 | -6.335
-15.5 | -0.64 | 0.09615 | -0.032 | -6.659
-15 | -0.634 | 0.08999 | -0.034 | -7.048
-14.5 | -0.625 | 0.08493 | -0.035 | -7.359
-14 | -0.624 | 0.068 | -0.042 | -9.18
-13.5 | -0.627 | 0.04822 | -0.049 | -13.009
-13 | -0.688 | 0.00986 | -0.063 | -69.798
-12.5 | -0.673 | 0.00703 | -0.066 | -95.707
-12 | -0.641 | 0.00674 | -0.067 | -95.105
-11.5 | -0.606 | 0.00691 | -0.069 | -87.669
-11 | -0.567 | 0.00669 | -0.071 | -84.817
-10.5 | -0.526 | 0.00577 | -0.073 | -91.081
-10 | -0.481 | 0.00629 | -0.074 | -76.4
-9.5 | -0.432 | 0.00584 | -0.076 | -73.97
-9 | -0.381 | 0.00573 | -0.078 | -66.476
-8.5 | -0.328 | 0.00562 | -0.079 | -58.374
-8 | -0.275 | 0.00299 | -0.081 | -91.988
-7.5 | -0.22 | 0.00618 | -0.083 | -35.577
-7 | -0.164 | 0.00607 | -0.084 | -27.064
-6.5 | -0.108 | 0.00332 | -0.086 | -32.491
-6 | -0.05 | 0.00333 | -0.088 | -15.119
-5.5 | 0.008 | 0.00385 | -0.089 | 1.977
-5 | 0.066 | 0.00359 | -0.091 | 18.435
-4.5 | 0.125 | 0.00387 | -0.092 | 32.358
-4 | 0.185 | 0.00453 | -0.094 | 40.741
-3.5 | 0.244 | 0.00465 | -0.095 | 52.547
-3 | 0.304 | 0.00474 | -0.097 | 64.148
-2.5 | 0.365 | 0.00492 | -0.098 | 74.18
-2 | 0.425 | 0.00501 | -0.1 | 84.791
-1.5 | 0.485 | 0.00523 | -0.101 | 92.742
-1 | 0.545 | 0.00533 | -0.103 | 102.267
-0.5 | 0.605 | 0.00471 | -0.104 | 128.525
0 | 0.668 | 0.00571 | -0.106 | 116.886
0.5 | 0.728 | 0.00506 | -0.107 | 144.037
1 | 0.789 | 0.00609 | -0.108 | 129.509
1.5 | 0.849 | 0.00539 | -0.11 | 157.446
2 | 0.909 | 0.00755 | -0.111 | 120.363
2.5 | 0.969 | 0.00565 | -0.112 | 171.627
3 | 1.03 | 0.0068 | -0.114 | 151.433
3.5 | 1.09 | 0.00811 | -0.115 | 134.301
4 | 1.15 | 0.00821 | -0.116 | 140.005
4.5 | 1.209 | 0.00751 | -0.117 | 161.026
5 | 1.269 | 0.00656 | -0.119 | 193.523
5.5 | 1.328 | 0.00759 | -0.12 | 174.936
6 | 1.387 | 0.00713 | -0.121 | 194.569
6.5 | 1.446 | 0.00854 | -0.122 | 169.278
7 | 1.505 | 0.00876 | -0.123 | 171.78
7.5 | 1.563 | 0.00769 | -0.124 | 203.196
8 | 1.621 | 0.0078 | -0.125 | 207.828
8.5 | 1.679 | 0.01012 | -0.126 | 165.833
9 | 1.735 | 0.01085 | -0.127 | 159.91
9.5 | 1.79 | 0.01282 | -0.128 | 139.606
10 | 1.843 | 0.01358 | -0.129 | 135.741
10.5 | 1.893 | 0.01407 | -0.13 | 134.525
11 | 1.941 | 0.01475 | -0.131 | 131.655
11.5 | 1.988 | 0.01546 | -0.132 | 128.602
12 | 2.033 | 0.01619 | -0.132 | 125.567
12.5 | 2.076 | 0.01483 | -0.133 | 139.991
13 | 2.113 | 0.0156 | -0.134 | 135.429
13.5 | 2.135 | 0.01859 | -0.135 | 114.865
14 | 2.152 | 0.01983 | -0.135 | 108.557
14.5 | 2.163 | 0.02122 | -0.136 | 101.914
15 | 2.167 | 0.02037 | -0.137 | 106.358
15.5 | 2.165 | 0.02124 | -0.137 | 101.903
16 | 2.108 | 0.02674 | -0.135 | 78.85
16.5 | 2.072 | 0.02974 | -0.134 | 69.665
17 | 2.033 | 0.03336 | -0.133 | 60.944
17.5 | 1.983 | 0.03912 | -0.131 | 50.699
18 | 1.942 | 0.04258 | -0.131 | 45.606
18.5 | 1.877 | 0.05125 | -0.129 | 36.625
19 | 1.822 | 0.05728 | -0.127 | 31.81
19.5 | 1.764 | 0.06537 | -0.126 | 26.979
20 | 1.7 | 0.07536 | -0.124 | 22.553

## 148. Re 20M Mach 0.10 (2)
BIGFOIL.COM POLAR EXPORT
glennmartin3
Glenn Martin 3 |  |  |  | Cl Max: | 1.6069 | at alpha= | 20 | deg
XFOIL ncrit=9 |  |  |  | L/D Max: | 131.925 | at alpha= | 8.5 | deg
Re: | 20000000 |  |  | Cd Min: | 0.04365 | at alpha= | 20 | deg
Mach: | 0.1 |  |  | Cl=0 at alpha= | -3.0246 | deg
|  |  |  | @ Cl=0.1, Cd= | 0.0069919
|  |  |  | @ Cl=0.4, Cd= | 0.0072774
|  |  |  | @ Cl=0.6, Cd= | 0.0074052
alpha (deg) | Cl | Cd | Cm | Cl/Cd
-20 | -1.2202 | 0.01757 | -0.1911 | -69.4479
-19.5 | -1.2021 | 0.0164 | -0.186 | -73.2988
-19 | -1.1809 | 0.01548 | -0.1807 | -76.2855
-18.5 | -1.1555 | 0.01468 | -0.1757 | -78.7125
-18 | -1.1257 | 0.01403 | -0.1711 | -80.2352
-17.5 | -1.0959 | 0.0133 | -0.1665 | -82.3985
-17 | -1.072 | 0.01231 | -0.1608 | -87.0837
-16.5 | -1.0326 | 0.0118 | -0.1575 | -87.5085
-16 | -0.9969 | 0.01104 | -0.1536 | -90.2989
-15.5 | -0.9489 | 0.01076 | -0.1517 | -88.1877
-15 | -0.9105 | 0.00993 | -0.1482 | -91.6918
-14 | -0.8816 | 0.00945 | -0.1297 | -93.291
-13.5 | -0.8373 | 0.00898 | -0.1269 | -93.2405
-13 | -0.7934 | 0.00854 | -0.124 | -92.904
-12.5 | -0.7415 | 0.00819 | -0.1227 | -90.5372
-12 | -0.7078 | 0.00771 | -0.1175 | -91.8029
-11.5 | -0.6689 | 0.00742 | -0.1133 | -90.1482
-11 | -0.6737 | 0.00753 | -0.0992 | -89.4688
-10.5 | -0.6585 | 0.00753 | -0.0896 | -87.4502
-10 | -0.6231 | 0.00735 | -0.0845 | -84.7755
-9.5 | -0.61 | 0.00723 | -0.0744 | -84.3707
-9 | -0.5635 | 0.00703 | -0.0717 | -80.1565
-8.5 | -0.515 | 0.00683 | -0.0695 | -75.4026
-8 | -0.4762 | 0.00678 | -0.0652 | -70.236
-7.5 | -0.4315 | 0.00671 | -0.0622 | -64.307
-7 | -0.3894 | 0.00683 | -0.0587 | -57.0132
-6.5 | -0.3427 | 0.00704 | -0.0563 | -48.679
-6 | -0.2964 | 0.00711 | -0.0538 | -41.6878
-5.5 | -0.2478 | 0.00699 | -0.0517 | -35.4506
-5 | -0.1992 | 0.00694 | -0.0496 | -28.7032
-4.5 | -0.149 | 0.00689 | -0.0479 | -21.6255
-4 | -0.0997 | 0.00689 | -0.0461 | -14.4702
-3.5 | -0.0484 | 0.00683 | -0.0447 | -7.0864
-3 | 0.0025 | 0.00681 | -0.0432 | 0.36711
-2.5 | 0.0502 | 0.00689 | -0.0411 | 7.2859
-2 | 0.0976 | 0.00699 | -0.0389 | 13.9628
-1.5 | 0.1472 | 0.00703 | -0.0373 | 20.9388
-1 | 0.197 | 0.00707 | -0.0357 | 27.8642
-0.5 | 0.2464 | 0.00712 | -0.034 | 34.6067
0 | 0.2971 | 0.00715 | -0.0327 | 41.5524
0.5 | 0.3465 | 0.00721 | -0.0312 | 48.0583
1 | 0.3941 | 0.00727 | -0.0292 | 54.2091
1.5 | 0.4418 | 0.00733 | -0.0273 | 60.2729
2 | 0.4915 | 0.00738 | -0.0259 | 66.5989
2.5 | 0.5449 | 0.00733 | -0.0255 | 74.3383
3 | 0.5955 | 0.00739 | -0.0243 | 80.5819
3.5 | 0.6428 | 0.00755 | -0.0225 | 85.1391
4 | 0.6939 | 0.0076 | -0.0216 | 91.3026
4.5 | 0.7558 | 0.00752 | -0.0234 | 100.5053
5 | 0.8444 | 0.00749 | -0.0316 | 112.737
5.5 | 0.8867 | 0.00767 | -0.0286 | 115.6063
6 | 0.8796 | 0.00712 | -0.0145 | 123.5393
6.5 | 0.9279 | 0.00733 | -0.0132 | 126.5894
7 | 0.9931 | 0.00776 | -0.0159 | 127.9768
7.5 | 1.0506 | 0.0082 | -0.0169 | 128.122
8 | 1.107 | 0.00851 | -0.0177 | 130.0823
8.5 | 1.1583 | 0.00878 | -0.0173 | 131.9248
9.5 | 1.2483 | 0.00951 | -0.014 | 131.2618
10 | 1.2781 | 0.0105 | -0.0097 | 121.7238
10.5 | 1.3209 | 0.01089 | -0.0079 | 121.2948
11 | 1.3607 | 0.01156 | -0.0056 | 117.7076
11.5 | 1.3544 | 0.01403 | 0.0046 | 96.536
12 | 1.3909 | 0.01467 | 0.0071 | 94.8125
12.5 | 1.4254 | 0.01545 | 0.0099 | 92.2589
13 | 1.4531 | 0.01645 | 0.0137 | 88.3343
13.5 | 1.4907 | 0.0171 | 0.0157 | 87.1754
14 | 1.5176 | 0.01819 | 0.0192 | 83.4305
14.5 | 1.5414 | 0.01936 | 0.0231 | 79.6178
15 | 1.5633 | 0.02057 | 0.0272 | 75.999
15.5 | 1.5701 | 0.02248 | 0.0332 | 69.8443
16 | 1.5854 | 0.02367 | 0.0383 | 66.9793
16.5 | 1.556 | 0.02409 | 0.0536 | 64.5911
17 | 1.5614 | 0.02578 | 0.0595 | 60.5663
17.5 | 1.5762 | 0.02769 | 0.0629 | 56.9231
18 | 1.5885 | 0.02999 | 0.066 | 52.9677
18.5 | 1.5888 | 0.03329 | 0.0695 | 47.726
19 | 1.6023 | 0.03595 | 0.0713 | 44.5702
19.5 | 1.5962 | 0.04038 | 0.0735 | 39.5295
20 | 1.6069 | 0.04365 | 0.0743 | 36.8133

## 149. Re 20M Mach 0.25 (1)
BIGFOIL.COM POLAR EXPORT
glennmartin3
Glenn Martin 3 |  |  |  | Cl Max: | 2.141 | at alpha= | 14 | deg
JavaFoil+Calcfoil stall+Eppler ext transition |  |  |  | L/D Max: | 201.933 | at alpha= | 8 | deg
Re: | 20000000 |  |  | Cd Min: | 0.00332 | at alpha= | -6.5 | deg
Mach: | 0.25 |  |  | Cl=0 at alpha= | -5.5667 | deg
|  |  |  | @ Cl=0.1, Cd= | 0.0061047
|  |  |  | @ Cl=0.4, Cd= | 0.0049645
|  |  |  | @ Cl=0.6, Cd= | 0.0050119
alpha (deg) | Cl | Cd | Cm | Cl/Cd
-17 | -0.464 | 0.12635 | -0.026 | -3.673
-16.5 | -0.491 | 0.11849 | -0.027 | -4.145
-16 | -0.514 | 0.11118 | -0.029 | -4.62
-15.5 | -0.531 | 0.10392 | -0.03 | -5.114
-15 | -0.544 | 0.09871 | -0.032 | -5.512
-14.5 | -0.552 | 0.0924 | -0.033 | -5.975
-14 | -0.556 | 0.08481 | -0.036 | -6.554
-13.5 | -0.552 | 0.08069 | -0.036 | -6.846
-13 | -0.546 | 0.0743 | -0.039 | -7.343
-12.5 | -0.54 | 0.06256 | -0.045 | -8.635
-12 | -0.617 | 0.00948 | -0.068 | -65.033
-11.5 | -0.599 | 0.00674 | -0.071 | -88.76
-11 | -0.566 | 0.00623 | -0.073 | -90.722
-10.5 | -0.527 | 0.00714 | -0.075 | -73.857
-10 | -0.485 | 0.00689 | -0.076 | -70.404
-9.5 | -0.437 | 0.00601 | -0.078 | -72.734
-9 | -0.387 | 0.00582 | -0.08 | -66.373
-8.5 | -0.334 | 0.00573 | -0.082 | -58.281
-8 | -0.28 | 0.0057 | -0.083 | -49.147
-7.5 | -0.225 | 0.00621 | -0.085 | -36.186
-7 | -0.168 | 0.00617 | -0.087 | -27.238
-6.5 | -0.11 | 0.00332 | -0.088 | -33.27
-6 | -0.052 | 0.00333 | -0.09 | -15.517
-5.5 | 0.008 | 0.00382 | -0.092 | 2.044
-5 | 0.068 | 0.00603 | -0.093 | 11.254
-4.5 | 0.128 | 0.00617 | -0.095 | 20.81
-4 | 0.19 | 0.00399 | -0.096 | 47.48
-3.5 | 0.251 | 0.00466 | -0.098 | 53.89
-3 | 0.313 | 0.00481 | -0.1 | 64.95
-2.5 | 0.375 | 0.0049 | -0.101 | 76.491
-2 | 0.437 | 0.00506 | -0.103 | 86.314
-1.5 | 0.498 | 0.00527 | -0.104 | 94.544
-1 | 0.56 | 0.00547 | -0.106 | 102.309
-0.5 | 0.622 | 0.00476 | -0.107 | 130.615
0 | 0.686 | 0.00494 | -0.109 | 138.752
0.5 | 0.748 | 0.00513 | -0.11 | 145.688
1 | 0.81 | 0.00678 | -0.111 | 119.519
1.5 | 0.872 | 0.00786 | -0.113 | 110.866
2 | 0.934 | 0.00769 | -0.114 | 121.385
2.5 | 0.996 | 0.00578 | -0.116 | 172.213
3 | 1.057 | 0.00689 | -0.117 | 153.331
3.5 | 1.119 | 0.0083 | -0.118 | 134.736
4 | 1.18 | 0.00738 | -0.119 | 159.943
4.5 | 1.241 | 0.00868 | -0.121 | 142.901
5 | 1.302 | 0.00752 | -0.122 | 173.19
5.5 | 1.363 | 0.00764 | -0.123 | 178.445
6 | 1.423 | 0.00737 | -0.124 | 193.07
6.5 | 1.483 | 0.00893 | -0.125 | 165.979
7 | 1.542 | 0.00922 | -0.126 | 167.236
7.5 | 1.602 | 0.00803 | -0.127 | 199.382
8 | 1.66 | 0.00822 | -0.128 | 201.933
8.5 | 1.719 | 0.01077 | -0.129 | 159.612
9 | 1.775 | 0.01143 | -0.13 | 155.257
9.5 | 1.831 | 0.01375 | -0.131 | 133.164
10 | 1.882 | 0.01463 | -0.132 | 128.679
10.5 | 1.931 | 0.01535 | -0.133 | 125.753
11 | 1.977 | 0.01632 | -0.134 | 121.107
11.5 | 2.021 | 0.01683 | -0.135 | 120.044
12 | 2.062 | 0.01778 | -0.136 | 115.987
12.5 | 2.1 | 0.01631 | -0.137 | 128.764
13 | 2.131 | 0.0174 | -0.138 | 122.431
13.5 | 2.14 | 0.01818 | -0.138 | 117.746
14 | 2.141 | 0.02279 | -0.139 | 93.931
14.5 | 2.131 | 0.02488 | -0.14 | 85.687
15 | 2.041 | 0.02948 | -0.136 | 69.238
15.5 | 1.989 | 0.03395 | -0.134 | 58.585
16 | 1.939 | 0.03659 | -0.134 | 52.993
16.5 | 1.87 | 0.04183 | -0.133 | 44.713
17 | 1.778 | 0.05124 | -0.13 | 34.701
17.5 | 1.686 | 0.06024 | -0.128 | 27.99
18 | 1.585 | 0.07221 | -0.125 | 21.955
18.5 | 1.477 | 0.08713 | -0.121 | 16.955
19 | 1.377 | 0.09801 | -0.12 | 14.053

## 150. Re 20M Mach 0.25 (2)
BIGFOIL.COM POLAR EXPORT
glennmartin3
Glenn Martin 3 |  |  |  | Cl Max: | 1.622 | at alpha= | 16.5 | deg
XFOIL ncrit=9 |  |  |  | L/D Max: | 128.446 | at alpha= | 8.5 | deg
Re: | 20000000 |  |  | Cd Min: | 0.06098 | at alpha= | 20 | deg
Mach: | 0.25 |  |  | Cl=0 at alpha= | -2.9836 | deg
|  |  |  | @ Cl=0.1, Cd= | 0.0070738
|  |  |  | @ Cl=0.4, Cd= | 0.0073962
|  |  |  | @ Cl=0.6, Cd= | 0.0075407
alpha (deg) | Cl | Cd | Cm | Cl/Cd
-19.5 | -1.0108 | 0.03498 | -0.2189 | -28.8965
-19 | -1.0568 | 0.02638 | -0.2226 | -40.0607
-18.5 | -1.0586 | 0.02306 | -0.2191 | -45.9063
-18 | -1.0765 | 0.01994 | -0.2119 | -53.987
-17.5 | -1.072 | 0.01799 | -0.2045 | -59.5887
-17 | -1.0609 | 0.01635 | -0.1966 | -64.8869
-16.5 | -1.0408 | 0.01509 | -0.189 | -68.9728
-16 | -1.0091 | 0.01406 | -0.1829 | -71.771
-15.5 | -0.9699 | 0.0132 | -0.1778 | -73.4773
-15 | -0.936 | 0.01196 | -0.172 | -78.2609
-14.5 | -0.8972 | 0.01097 | -0.1667 | -81.7867
-14 | -0.9142 | 0.01069 | -0.15 | -85.5192
-13.5 | -0.8728 | 0.01007 | -0.1446 | -86.6733
-13 | -0.8286 | 0.00946 | -0.1399 | -87.5899
-12.5 | -0.7771 | 0.00891 | -0.1367 | -87.2166
-12 | -0.7349 | 0.00849 | -0.1316 | -86.5607
-11.5 | -0.6946 | 0.00811 | -0.1261 | -85.6473
-11 | -0.6993 | 0.00813 | -0.1111 | -86.0148
-10.5 | -0.691 | 0.00798 | -0.099 | -86.5915
-10 | -0.6858 | 0.00792 | -0.086 | -86.5909
-9.5 | -0.6428 | 0.00768 | -0.0812 | -83.6979
-9 | -0.5922 | 0.00742 | -0.078 | -79.8113
-8.5 | -0.5405 | 0.00716 | -0.0752 | -75.4888
-8 | -0.4945 | 0.00696 | -0.0714 | -71.0489
-7.5 | -0.4461 | 0.00681 | -0.0681 | -65.5066
-6 | -0.3192 | 0.00726 | -0.055 | -43.9669
-5.5 | -0.2651 | 0.00712 | -0.0532 | -37.2331
-5 | -0.2125 | 0.00705 | -0.0513 | -30.1418
-4.5 | -0.1591 | 0.00697 | -0.0495 | -22.8264
-4 | -0.1078 | 0.00696 | -0.0474 | -15.4885
-3.5 | -0.055 | 0.00692 | -0.0457 | -7.948
-3 | -0.0016 | 0.00687 | -0.0442 | -0.2329
-2.5 | 0.0472 | 0.00696 | -0.0417 | 6.7816
-2 | 0.0951 | 0.00707 | -0.0391 | 13.4512
-1 | 0.1974 | 0.00715 | -0.0355 | 27.6084
-0.5 | 0.2477 | 0.00721 | -0.0335 | 34.3551
0 | 0.2961 | 0.00725 | -0.0312 | 40.8414
0.5 | 0.3453 | 0.00733 | -0.0291 | 47.1078
1 | 0.3965 | 0.00739 | -0.0274 | 53.6536
1.5 | 0.447 | 0.00748 | -0.0257 | 59.7594
2 | 0.4992 | 0.00753 | -0.0244 | 66.2948
2.5 | 0.5547 | 0.00748 | -0.0239 | 74.1578
3 | 0.6069 | 0.00755 | -0.0226 | 80.3841
3.5 | 0.6558 | 0.00772 | -0.0207 | 84.9482
4 | 0.705 | 0.00782 | -0.0189 | 90.1535
4.5 | 0.7687 | 0.00777 | -0.0206 | 98.9318
5 | 0.8607 | 0.00774 | -0.0287 | 111.2016
5.5 | 0.9031 | 0.00796 | -0.0253 | 113.4548
6 | 0.8974 | 0.00736 | -0.011 | 121.9293
6.5 | 0.9479 | 0.0076 | -0.0095 | 124.7237
7 | 1.0106 | 0.00807 | -0.011 | 125.2292
7.5 | 1.0693 | 0.00857 | -0.0116 | 124.7725
8 | 1.1263 | 0.00891 | -0.0118 | 126.4085
8.5 | 1.1817 | 0.0092 | -0.0115 | 128.4457
9 | 1.2019 | 0.0106 | -0.0047 | 113.3868
9.5 | 1.2751 | 0.01 | -0.0074 | 127.51
10 | 1.3037 | 0.01113 | -0.0024 | 117.1339
10.5 | 1.3505 | 0.01152 | -0.0005 | 117.2309
11 | 1.3898 | 0.01232 | 0.0025 | 112.8084
11.5 | 1.3722 | 0.01534 | 0.0146 | 89.4524
12 | 1.4127 | 0.01599 | 0.0171 | 88.349
12.5 | 1.445 | 0.01703 | 0.0207 | 84.8503
13 | 1.4682 | 0.01836 | 0.0257 | 79.9673
13.5 | 1.509 | 0.01926 | 0.0276 | 78.3489
14 | 1.536 | 0.02063 | 0.0315 | 74.4547
14.5 | 1.5602 | 0.02216 | 0.0355 | 70.4061
15 | 1.5838 | 0.02375 | 0.0394 | 66.6863
15.5 | 1.5864 | 0.02646 | 0.0452 | 59.9546
16 | 1.6009 | 0.02852 | 0.0497 | 56.1325
16.5 | 1.622 | 0.03004 | 0.0537 | 53.9947
17 | 1.6142 | 0.03228 | 0.0617 | 50.0062
18.5 | 1.5622 | 0.0427 | 0.0824 | 36.5855
19 | 1.5599 | 0.04734 | 0.0838 | 32.951
19.5 | 1.5391 | 0.05405 | 0.0844 | 28.4755
20 | 1.5203 | 0.06098 | 0.0839 | 24.9311

## 151. Re 20M Mach 0.50 (1)
BIGFOIL.COM POLAR EXPORT
glennmartin3
Glenn Martin 3 |  |  |  | Cl Max: | 1.978 | at alpha= | 10 | deg
JavaFoil+Calcfoil stall+Eppler ext transition |  |  |  | L/D Max: | 183.103 | at alpha= | 6 | deg
Re: | 20000000 |  |  | Cd Min: | 0.00601 | at alpha= | -7.5 | deg
Mach: | 0.5 |  |  | Cl=0 at alpha= | -5.5692 | deg
|  |  |  | @ Cl=0.1, Cd= | 0.0069625
|  |  |  | @ Cl=0.4, Cd= | 0.00686
|  |  |  | @ Cl=0.6, Cd= | 0.007448
alpha (deg) | Cl | Cd | Cm | Cl/Cd
-20 | -0.771 | 0.13674 | -0.029 | -5.641
-19.5 | -0.747 | 0.1278 | -0.031 | -5.848
-19 | -0.723 | 0.12151 | -0.032 | -5.948
-18.5 | -0.689 | 0.13101 | -0.031 | -5.257
-18 | -0.663 | 0.12588 | -0.032 | -5.266
-17.5 | -0.637 | 0.1219 | -0.032 | -5.225
-17 | -0.609 | 0.12572 | -0.032 | -4.841
-16.5 | -0.584 | 0.11393 | -0.034 | -5.128
-16 | -0.558 | 0.11056 | -0.034 | -5.045
-15.5 | -0.532 | 0.10614 | -0.035 | -5.01
-15 | -0.506 | 0.09747 | -0.036 | -5.191
-14.5 | -0.48 | 0.09345 | -0.037 | -5.136
-14 | -0.454 | 0.09459 | -0.038 | -4.8
-13.5 | -0.428 | 0.08876 | -0.039 | -4.821
-13 | -0.402 | 0.08147 | -0.041 | -4.937
-12.5 | -0.377 | 0.07546 | -0.044 | -4.99
-12 | -0.351 | 0.06927 | -0.046 | -5.064
-11.5 | -0.328 | 0.06008 | -0.052 | -5.46
-11 | -0.303 | 0.05386 | -0.056 | -5.62
-10.5 | -0.294 | 0.02811 | -0.07 | -10.443
-10 | -0.297 | 0.00756 | -0.085 | -39.246
-9.5 | -0.264 | 0.00738 | -0.087 | -35.797
-9 | -0.282 | 0.05086 | -0.05 | -5.542
-8.5 | -0.327 | 0.00686 | -0.091 | -47.632
-8 | -0.287 | 0.00625 | -0.093 | -45.879
-7.5 | -0.236 | 0.00601 | -0.095 | -39.313
-7 | -0.18 | 0.00659 | -0.097 | -27.328
-6.5 | -0.12 | 0.00643 | -0.099 | -18.588
-6 | -0.056 | 0.00629 | -0.101 | -8.978
-5.5 | 0.009 | 0.00672 | -0.102 | 1.278
-5 | 0.075 | 0.0069 | -0.104 | 10.883
-4.5 | 0.143 | 0.00707 | -0.106 | 20.169
-4 | 0.211 | 0.00711 | -0.108 | 29.655
-3.5 | 0.28 | 0.00652 | -0.11 | 42.873
-3 | 0.349 | 0.00652 | -0.111 | 53.479
-2.5 | 0.418 | 0.00698 | -0.113 | 59.865
-2 | 0.488 | 0.00657 | -0.115 | 74.207
-1.5 | 0.556 | 0.00755 | -0.116 | 73.648
-1 | 0.625 | 0.00739 | -0.118 | 84.617
-0.5 | 0.694 | 0.00778 | -0.12 | 89.166
0 | 0.766 | 0.00782 | -0.121 | 97.967
0.5 | 0.835 | 0.00793 | -0.123 | 105.251
1 | 0.903 | 0.00721 | -0.124 | 125.242
1.5 | 0.972 | 0.00865 | -0.126 | 112.318
2 | 1.04 | 0.00762 | -0.128 | 136.546
2.5 | 1.108 | 0.00729 | -0.129 | 152.015
3 | 1.176 | 0.00922 | -0.131 | 127.562
3.5 | 1.243 | 0.00949 | -0.132 | 131.022
4 | 1.309 | 0.00979 | -0.133 | 133.785
4.5 | 1.375 | 0.00851 | -0.135 | 161.575
5 | 1.44 | 0.00876 | -0.136 | 164.509
5.5 | 1.505 | 0.00843 | -0.137 | 178.597
6 | 1.568 | 0.00856 | -0.138 | 183.103
6.5 | 1.63 | 0.00915 | -0.14 | 178.083
7 | 1.691 | 0.00954 | -0.141 | 177.246
7.5 | 1.75 | 0.00994 | -0.142 | 175.957
8 | 1.807 | 0.01039 | -0.143 | 173.859
8.5 | 1.862 | 0.01208 | -0.145 | 154.126
9 | 1.91 | 0.0193 | -0.146 | 99.007
9.5 | 1.953 | 0.02151 | -0.147 | 90.792
10 | 1.978 | 0.02341 | -0.148 | 84.481
10.5 | 1.916 | 0.02772 | -0.144 | 69.128
11 | 1.867 | 0.03172 | -0.142 | 58.848
11.5 | 1.716 | 0.04502 | -0.135 | 38.124
12 | 1.398 | 0.0608 | -0.127 | 22.992
12.5 | 1.101 | 0.08232 | -0.121 | 13.379
13 | 1.116 | 0.10212 | -0.116 | 10.931
13.5 | 1.127 | 0.13448 | -0.109 | 8.384
14 | 1.156 | 0.14384 | -0.109 | 8.033
14.5 | 1.179 | 0.17373 | -0.106 | 6.788
15 | 1.209 | 0.18398 | -0.107 | 6.57

## 152. Re 20M Mach 0.50 (2)
BIGFOIL.COM POLAR EXPORT
glennmartin3
Glenn Martin 3 |  |  |  | Cl Max: | 1.6038 | at alpha= | 15 | deg
XFOIL ncrit=9 |  |  |  | L/D Max: | 111.346 | at alpha= | 6 | deg
Re: | 20000000 |  |  | Cd Min: | 0.16273 | at alpha= | 20 | deg
Mach: | 0.5 |  |  | Cl=0 at alpha= | -2.6836 | deg
|  |  |  | @ Cl=0.1, Cd= | 0.0075256
|  |  |  | @ Cl=0.4, Cd= | 0.0079549
|  |  |  | @ Cl=0.6, Cd= | 0.0083209
alpha (deg) | Cl | Cd | Cm | Cl/Cd
-12 | -0.1327 | 0.0595 | -0.1945 | -2.2303
-11.5 | -0.1548 | 0.05106 | -0.1991 | -3.0317
-11 | -0.1617 | 0.04224 | -0.2068 | -3.8281
-10.5 | -0.1752 | 0.03321 | -0.2142 | -5.2755
-10 | -0.2441 | 0.03345 | -0.1906 | -7.2975
-9.5 | -0.29 | 0.0276 | -0.1807 | -10.5072
-9 | -0.3397 | 0.02399 | -0.1642 | -14.1601
-8.5 | -0.3816 | 0.02251 | -0.1438 | -16.9525
-8 | -0.437 | 0.01803 | -0.1238 | -24.2374
-7 | -0.5086 | 0.01041 | -0.0846 | -48.8569
-6.5 | -0.4602 | 0.00802 | -0.0771 | -57.3815
-5.5 | -0.3389 | 0.00776 | -0.0657 | -43.6727
-5 | -0.2732 | 0.00759 | -0.0619 | -35.9947
-4.5 | -0.2098 | 0.00746 | -0.0581 | -28.1233
-4 | -0.1532 | 0.00739 | -0.0535 | -20.7307
-3.5 | -0.0944 | 0.00735 | -0.0496 | -12.8435
-3 | -0.0349 | 0.00732 | -0.0462 | -4.7678
-2 | 0.0754 | 0.0075 | -0.0386 | 10.0533
-1.5 | 0.1331 | 0.00756 | -0.0356 | 17.6058
-1 | 0.1902 | 0.00764 | -0.0327 | 24.8953
-0.5 | 0.2487 | 0.00768 | -0.0302 | 32.3828
0 | 0.303 | 0.00777 | -0.0269 | 38.9961
0.5 | 0.3596 | 0.00787 | -0.0242 | 45.6925
1 | 0.4167 | 0.00799 | -0.0217 | 52.1527
1.5 | 0.4753 | 0.00809 | -0.0196 | 58.7515
2 | 0.533 | 0.00823 | -0.0173 | 64.7631
2.5 | 0.5936 | 0.0083 | -0.0158 | 71.5181
3 | 0.6487 | 0.00848 | -0.0129 | 76.4976
3.5 | 0.7089 | 0.00869 | -0.0113 | 81.5765
4 | 0.7685 | 0.00886 | -0.0094 | 86.7381
4.5 | 0.8286 | 0.00905 | -0.0075 | 91.558
5.5 | 0.9883 | 0.00939 | -0.0122 | 105.2503
6 | 1.0177 | 0.00914 | -0.0037 | 111.3457
6.5 | 1.0276 | 0.0093 | 0.0095 | 110.4946
7 | 1.0923 | 0.01004 | 0.0106 | 108.7948
7.5 | 1.1557 | 0.01055 | 0.0124 | 109.545
8 | 1.2062 | 0.01104 | 0.0168 | 109.2572
8.5 | 1.2842 | 0.01158 | 0.0161 | 110.8981
9 | 1.2402 | 0.0156 | 0.0331 | 79.5
9.5 | 1.395 | 0.01292 | 0.0236 | 107.9721
11 | 1.5135 | 0.01703 | 0.0409 | 88.8726
11.5 | 1.4509 | 0.02277 | 0.0558 | 63.7198
12 | 1.4958 | 0.02428 | 0.06 | 61.6063
12.5 | 1.5228 | 0.02684 | 0.0651 | 56.7362
13 | 1.5226 | 0.02967 | 0.0737 | 51.3178
13.5 | 1.5794 | 0.03231 | 0.0741 | 48.8827
14 | 1.5936 | 0.03595 | 0.0786 | 44.3282
14.5 | 1.6013 | 0.04039 | 0.0823 | 39.646
15 | 1.6038 | 0.04581 | 0.0844 | 35.0098
15.5 | 1.5845 | 0.0528 | 0.0858 | 30.0095
16 | 1.5162 | 0.06411 | 0.084 | 23.65
16.5 | 1.4697 | 0.07416 | 0.0819 | 19.818
17 | 1.3577 | 0.09018 | 0.0758 | 15.0554
17.5 | 1.242 | 0.1078 | 0.0677 | 11.5213
18 | 1.1605 | 0.12314 | 0.06 | 9.4242
18.5 | 1.1177 | 0.13508 | 0.0542 | 8.2744
19 | 1.086 | 0.14528 | 0.05 | 7.4752
19.5 | 1.0824 | 0.15353 | 0.0455 | 7.0501
20 | 1.068 | 0.16273 | 0.0409 | 6.563