## index
index | Re | Mach | Datasource
1 | 50000 | 0 | JavaFoil+Calcfoil stall+Eppler ext transition
2 | 50000 | 0 | XFOIL ncrit=9
3 | 50000 | 0.1 | JavaFoil+Calcfoil stall+Eppler ext transition
4 | 50000 | 0.1 | XFOIL ncrit=9
5 | 50000 | 0.25 | JavaFoil+Calcfoil stall+Eppler ext transition
6 | 50000 | 0.25 | XFOIL ncrit=9
7 | 50000 | 0.5 | JavaFoil+Calcfoil stall+Eppler ext transition
8 | 50000 | 0.5 | XFOIL ncrit=9
9 | 100000 | 0 | JavaFoil+Calcfoil stall+Eppler ext transition
10 | 100000 | 0 | XFOIL ncrit=9
11 | 100000 | 0.1 | JavaFoil+Calcfoil stall+Eppler ext transition
12 | 100000 | 0.1 | XFOIL ncrit=9
13 | 100000 | 0.25 | JavaFoil+Calcfoil stall+Eppler ext transition
14 | 100000 | 0.25 | XFOIL ncrit=9
15 | 100000 | 0.5 | JavaFoil+Calcfoil stall+Eppler ext transition
16 | 100000 | 0.5 | XFOIL ncrit=9
17 | 250000 | 0 | JavaFoil+Calcfoil stall+Eppler ext transition
18 | 250000 | 0 | XFOIL ncrit=9
19 | 250000 | 0.1 | JavaFoil+Calcfoil stall+Eppler ext transition
20 | 250000 | 0.1 | XFOIL ncrit=9
21 | 250000 | 0.25 | JavaFoil+Calcfoil stall+Eppler ext transition
22 | 250000 | 0.25 | XFOIL ncrit=9
23 | 250000 | 0.5 | JavaFoil+Calcfoil stall+Eppler ext transition
24 | 250000 | 0.5 | XFOIL ncrit=9
25 | 500000 | 0 | JavaFoil+Calcfoil stall+Eppler ext transition
26 | 500000 | 0 | XFOIL ncrit=9
27 | 500000 | 0.1 | JavaFoil+Calcfoil stall+Eppler ext transition
28 | 500000 | 0.1 | XFOIL ncrit=9
29 | 500000 | 0.25 | JavaFoil+Calcfoil stall+Eppler ext transition
30 | 500000 | 0.25 | XFOIL ncrit=9
31 | 500000 | 0.5 | JavaFoil+Calcfoil stall+Eppler ext transition
32 | 500000 | 0.5 | XFOIL ncrit=9
33 | 750000 | 0 | JavaFoil+Calcfoil stall+Eppler ext transition
34 | 750000 | 0 | XFOIL ncrit=9
35 | 750000 | 0.1 | JavaFoil+Calcfoil stall+Eppler ext transition
36 | 750000 | 0.1 | XFOIL ncrit=9
37 | 750000 | 0.25 | JavaFoil+Calcfoil stall+Eppler ext transition
38 | 750000 | 0.25 | XFOIL ncrit=9
39 | 750000 | 0.5 | JavaFoil+Calcfoil stall+Eppler ext transition
40 | 750000 | 0.5 | XFOIL ncrit=9
41 | 1000000 | 0 | JavaFoil+Calcfoil stall+Eppler ext transition
42 | 1000000 | 0 | XFOIL ncrit=9
43 | 1000000 | 0.1 | JavaFoil+Calcfoil stall+Eppler ext transition
44 | 1000000 | 0.1 | XFOIL ncrit=9
45 | 1000000 | 0.25 | JavaFoil+Calcfoil stall+Eppler ext transition
46 | 1000000 | 0.25 | XFOIL ncrit=9
47 | 1000000 | 0.5 | JavaFoil+Calcfoil stall+Eppler ext transition
48 | 1000000 | 0.5 | XFOIL ncrit=9
49 | 2000000 | 0 | JavaFoil+Calcfoil stall+Eppler ext transition
50 | 2000000 | 0 | XFOIL ncrit=9
51 | 2000000 | 0.1 | JavaFoil+Calcfoil stall+Eppler ext transition
52 | 2000000 | 0.1 | XFOIL ncrit=9
53 | 2000000 | 0.25 | JavaFoil+Calcfoil stall+Eppler ext transition
54 | 2000000 | 0.25 | XFOIL ncrit=9
55 | 2000000 | 0.5 | JavaFoil+Calcfoil stall+Eppler ext transition
56 | 2000000 | 0.5 | XFOIL ncrit=9
57 | 3000000 | 0 | JavaFoil+Calcfoil stall+Eppler ext transition
58 | 3000000 | 0 | XFOIL ncrit=9
59 | 3000000 | 0.1 | JavaFoil+Calcfoil stall+Eppler ext transition
60 | 3000000 | 0.1 | XFOIL ncrit=9
61 | 3000000 | 0.25 | JavaFoil+Calcfoil stall+Eppler ext transition
62 | 3000000 | 0.25 | XFOIL ncrit=9
63 | 3000000 | 0.5 | JavaFoil+Calcfoil stall+Eppler ext transition
64 | 3000000 | 0.5 | XFOIL ncrit=9
65 | 4000000 | 0 | JavaFoil+Calcfoil stall+Eppler ext transition
66 | 4000000 | 0 | XFOIL ncrit=9
67 | 4000000 | 0.1 | JavaFoil+Calcfoil stall+Eppler ext transition
68 | 4000000 | 0.1 | XFOIL ncrit=9
69 | 4000000 | 0.25 | JavaFoil+Calcfoil stall+Eppler ext transition
70 | 4000000 | 0.25 | XFOIL ncrit=9
71 | 4000000 | 0.5 | JavaFoil+Calcfoil stall+Eppler ext transition
72 | 4000000 | 0.5 | XFOIL ncrit=9
73 | 5000000 | 0 | JavaFoil+Calcfoil stall+Eppler ext transition
74 | 5000000 | 0 | XFOIL ncrit=9
75 | 5000000 | 0.1 | JavaFoil+Calcfoil stall+Eppler ext transition
76 | 5000000 | 0.1 | XFOIL ncrit=9
77 | 5000000 | 0.25 | JavaFoil+Calcfoil stall+Eppler ext transition
78 | 5000000 | 0.25 | XFOIL ncrit=9
79 | 5000000 | 0.5 | JavaFoil+Calcfoil stall+Eppler ext transition
80 | 5000000 | 0.5 | XFOIL ncrit=9
81 | 6000000 | 0 | JavaFoil+Calcfoil stall+Eppler ext transition
82 | 6000000 | 0 | XFOIL ncrit=9
83 | 6000000 | 0.1 | JavaFoil+Calcfoil stall+Eppler ext transition
84 | 6000000 | 0.1 | XFOIL ncrit=9
85 | 6000000 | 0.25 | JavaFoil+Calcfoil stall+Eppler ext transition
86 | 6000000 | 0.25 | XFOIL ncrit=9
87 | 6000000 | 0.5 | JavaFoil+Calcfoil stall+Eppler ext transition
88 | 6000000 | 0.5 | XFOIL ncrit=9
89 | 7000000 | 0 | JavaFoil+Calcfoil stall+Eppler ext transition
90 | 7000000 | 0 | XFOIL ncrit=9
91 | 7000000 | 0.1 | JavaFoil+Calcfoil stall+Eppler ext transition
92 | 7000000 | 0.1 | XFOIL ncrit=9
93 | 7000000 | 0.25 | JavaFoil+Calcfoil stall+Eppler ext transition
94 | 7000000 | 0.25 | XFOIL ncrit=9
95 | 7000000 | 0.5 | JavaFoil+Calcfoil stall+Eppler ext transition
96 | 7000000 | 0.5 | XFOIL ncrit=9
97 | 8000000 | 0 | JavaFoil+Calcfoil stall+Eppler ext transition
98 | 8000000 | 0 | XFOIL ncrit=9
99 | 8000000 | 0.1 | JavaFoil+Calcfoil stall+Eppler ext transition
100 | 8000000 | 0.1 | XFOIL ncrit=9
101 | 8000000 | 0.25 | JavaFoil+Calcfoil stall+Eppler ext transition
102 | 8000000 | 0.25 | XFOIL ncrit=9
103 | 8000000 | 0.5 | JavaFoil+Calcfoil stall+Eppler ext transition
104 | 8000000 | 0.5 | XFOIL ncrit=9
105 | 10000000 | 0 | JavaFoil+Calcfoil stall+Eppler ext transition
106 | 10000000 | 0 | XFOIL ncrit=9
107 | 10000000 | 0.1 | JavaFoil+Calcfoil stall+Eppler ext transition
108 | 10000000 | 0.1 | XFOIL ncrit=9
109 | 10000000 | 0.25 | JavaFoil+Calcfoil stall+Eppler ext transition
110 | 10000000 | 0.25 | XFOIL ncrit=9
111 | 10000000 | 0.5 | JavaFoil+Calcfoil stall+Eppler ext transition
112 | 10000000 | 0.5 | XFOIL ncrit=9
113 | 12000000 | 0 | JavaFoil+Calcfoil stall+Eppler ext transition
114 | 12000000 | 0 | XFOIL ncrit=9
115 | 12000000 | 0.1 | JavaFoil+Calcfoil stall+Eppler ext transition
116 | 12000000 | 0.1 | XFOIL ncrit=9
117 | 12000000 | 0.25 | JavaFoil+Calcfoil stall+Eppler ext transition
118 | 12000000 | 0.25 | XFOIL ncrit=9
119 | 12000000 | 0.5 | JavaFoil+Calcfoil stall+Eppler ext transition
120 | 12000000 | 0.5 | XFOIL ncrit=9
121 | 14000000 | 0 | JavaFoil+Calcfoil stall+Eppler ext transition
122 | 14000000 | 0 | XFOIL ncrit=9
123 | 14000000 | 0.1 | JavaFoil+Calcfoil stall+Eppler ext transition
124 | 14000000 | 0.1 | XFOIL ncrit=9
125 | 14000000 | 0.25 | JavaFoil+Calcfoil stall+Eppler ext transition
126 | 14000000 | 0.25 | XFOIL ncrit=9
127 | 14000000 | 0.5 | JavaFoil+Calcfoil stall+Eppler ext transition
128 | 14000000 | 0.5 | XFOIL ncrit=9
129 | 16000000 | 0 | JavaFoil+Calcfoil stall+Eppler ext transition
130 | 16000000 | 0 | XFOIL ncrit=9
131 | 16000000 | 0.1 | JavaFoil+Calcfoil stall+Eppler ext transition
132 | 16000000 | 0.1 | XFOIL ncrit=9
133 | 16000000 | 0.25 | JavaFoil+Calcfoil stall+Eppler ext transition
134 | 16000000 | 0.25 | XFOIL ncrit=9
135 | 16000000 | 0.5 | JavaFoil+Calcfoil stall+Eppler ext transition
136 | 16000000 | 0.5 | XFOIL ncrit=9
137 | 18000000 | 0 | JavaFoil+Calcfoil stall+Eppler ext transition
138 | 18000000 | 0 | XFOIL ncrit=9
139 | 18000000 | 0.1 | JavaFoil+Calcfoil stall+Eppler ext transition
140 | 18000000 | 0.1 | XFOIL ncrit=9
141 | 18000000 | 0.25 | JavaFoil+Calcfoil stall+Eppler ext transition
142 | 18000000 | 0.25 | XFOIL ncrit=9
143 | 18000000 | 0.5 | JavaFoil+Calcfoil stall+Eppler ext transition
144 | 18000000 | 0.5 | XFOIL ncrit=9
145 | 20000000 | 0 | JavaFoil+Calcfoil stall+Eppler ext transition
146 | 20000000 | 0 | XFOIL ncrit=9
147 | 20000000 | 0.1 | JavaFoil+Calcfoil stall+Eppler ext transition
148 | 20000000 | 0.1 | XFOIL ncrit=9
149 | 20000000 | 0.25 | JavaFoil+Calcfoil stall+Eppler ext transition
150 | 20000000 | 0.25 | XFOIL ncrit=9
151 | 20000000 | 0.5 | JavaFoil+Calcfoil stall+Eppler ext transition
152 | 20000000 | 0.5 | XFOIL ncrit=9

## 1. Re 50k Mach 0.00 (1)
BIGFOIL.COM POLAR EXPORT
sc20714
SC(2)-0714 |  |  |  | Cl Max: | 1.332 | at alpha= | 13 | deg
JavaFoil+Calcfoil stall+Eppler ext transition |  |  |  | L/D Max: | 27.114 | at alpha= | 2.5 | deg
Re: | 50000 |  |  | Cd Min: | 0.0246 | at alpha= | 0 | deg
Mach: | 0 |  |  | Cl=0 at alpha= | -5.307 | deg
|  |  |  | @ Cl=0.1, Cd= | 0.029903
|  |  |  | @ Cl=0.4, Cd= | 0.028133
|  |  |  | @ Cl=0.6, Cd= | 0.026244
alpha (deg) | Cl | Cd | Cm | Cl/Cd
-20 | -0.982 | 0.23561 | -0.047 | -4.168
-19.5 | -0.976 | 0.22615 | -0.048 | -4.316
-19 | -0.968 | 0.21753 | -0.049 | -4.452
-18.5 | -0.958 | 0.20104 | -0.049 | -4.766
-18 | -0.946 | 0.1928 | -0.051 | -4.906
-17.5 | -0.931 | 0.18518 | -0.051 | -5.027
-17 | -0.913 | 0.17278 | -0.052 | -5.287
-16.5 | -0.894 | 0.16489 | -0.052 | -5.42
-16 | -0.872 | 0.15844 | -0.053 | -5.502
-15.5 | -0.847 | 0.14939 | -0.054 | -5.673
-15 | -0.821 | 0.14243 | -0.055 | -5.761
-14.5 | -0.792 | 0.13128 | -0.056 | -6.033
-14 | -0.761 | 0.12469 | -0.058 | -6.105
-13.5 | -0.728 | 0.11802 | -0.058 | -6.165
-13 | -0.693 | 0.11267 | -0.059 | -6.147
-12.5 | -0.656 | 0.10532 | -0.06 | -6.227
-12 | -0.616 | 0.09956 | -0.061 | -6.192
-11.5 | -0.576 | 0.09462 | -0.063 | -6.087
-11 | -0.534 | 0.09017 | -0.064 | -5.924
-10.5 | -0.491 | 0.08496 | -0.065 | -5.779
-10 | -0.447 | 0.07947 | -0.065 | -5.623
-9.5 | -0.402 | 0.07519 | -0.066 | -5.344
-9 | -0.356 | 0.07136 | -0.068 | -4.99
-8.5 | -0.31 | 0.06733 | -0.071 | -4.606
-8 | -0.263 | 0.06518 | -0.074 | -4.037
-7.5 | -0.217 | 0.05904 | -0.081 | -3.67
-7 | -0.193 | 0.03222 | -0.122 | -5.977
-6.5 | -0.136 | 0.03134 | -0.123 | -4.35
-6 | -0.079 | 0.03033 | -0.124 | -2.621
-5.5 | -0.022 | 0.02973 | -0.124 | -0.751
-5 | 0.035 | 0.02918 | -0.125 | 1.204
-4.5 | 0.091 | 0.02993 | -0.122 | 3.024
-4 | 0.147 | 0.02976 | -0.122 | 4.935
-3.5 | 0.203 | 0.02893 | -0.123 | 7.027
-3 | 0.26 | 0.0287 | -0.123 | 9.052
-2.5 | 0.316 | 0.02831 | -0.123 | 11.171
-2 | 0.372 | 0.02831 | -0.124 | 13.153
-1.5 | 0.429 | 0.02795 | -0.124 | 15.331
-1 | 0.484 | 0.02816 | -0.125 | 17.197
-0.5 | 0.54 | 0.02891 | -0.125 | 18.682
0 | 0.637 | 0.0246 | -0.126 | 25.907
0.5 | 0.705 | 0.03194 | -0.128 | 22.089
1 | 0.765 | 0.03257 | -0.128 | 23.475
1.5 | 0.823 | 0.03296 | -0.129 | 24.984
2 | 0.881 | 0.0339 | -0.129 | 25.997
2.5 | 0.938 | 0.0346 | -0.13 | 27.114
3 | 0.809 | 0.04611 | -0.077 | 17.551
3.5 | 0.85 | 0.04868 | -0.073 | 17.467
4 | 0.891 | 0.05149 | -0.069 | 17.304
4.5 | 0.933 | 0.054 | -0.069 | 17.274
5 | 0.974 | 0.05686 | -0.069 | 17.128
5.5 | 1.013 | 0.05983 | -0.068 | 16.934
6 | 1.051 | 0.06304 | -0.068 | 16.673
6.5 | 1.088 | 0.06586 | -0.068 | 16.514
7 | 1.122 | 0.07092 | -0.068 | 15.825
7.5 | 1.155 | 0.07636 | -0.067 | 15.121
8 | 1.184 | 0.07941 | -0.066 | 14.908
8.5 | 1.21 | 0.08633 | -0.064 | 14.013
9 | 1.235 | 0.09117 | -0.065 | 13.547
9.5 | 1.255 | 0.09744 | -0.062 | 12.881
10 | 1.274 | 0.10202 | -0.061 | 12.488
10.5 | 1.291 | 0.10798 | -0.062 | 11.952
11 | 1.304 | 0.11771 | -0.062 | 11.082
11.5 | 1.315 | 0.1247 | -0.062 | 10.547
12 | 1.323 | 0.13373 | -0.061 | 9.895
12.5 | 1.329 | 0.14053 | -0.06 | 9.456
13 | 1.332 | 0.14938 | -0.06 | 8.915
13.5 | 1.332 | 0.16125 | -0.06 | 8.261
14 | 1.33 | 0.17362 | -0.06 | 7.662
14.5 | 1.326 | 0.18037 | -0.059 | 7.35
15 | 1.319 | 0.19616 | -0.059 | 6.724
15.5 | 1.31 | 0.20336 | -0.058 | 6.444
16 | 1.3 | 0.21684 | -0.058 | 5.995
16.5 | 1.287 | 0.23034 | -0.057 | 5.589
17 | 1.274 | 0.23756 | -0.058 | 5.361
17.5 | 1.258 | 0.25852 | -0.058 | 4.867
18 | 1.241 | 0.27548 | -0.057 | 4.506

## 2. Re 50k Mach 0.00 (2)
BIGFOIL.COM POLAR EXPORT
sc20714
SC(2)-0714 |  |  |  | Cl Max: | 1.0706 | at alpha= | 20 | deg
XFOIL ncrit=9 |  |  |  | L/D Max: | 25.5208 | at alpha= | 4 | deg
Re: | 50000 |  |  | Cd Min: | 0.28851 | at alpha= | 19.5 | deg
Mach: | 0 |  |  | Cl=0 at alpha= | -0.60613 | deg
|  |  |  | @ Cl=0.1, Cd= | 0.035512
|  |  |  | @ Cl=0.4, Cd= | 0.035345
|  |  |  | @ Cl=0.6, Cd= | 0.027557
alpha (deg) | Cl | Cd | Cm | Cl/Cd
-14 | -0.505 | 0.16541 | -0.0207 | -3.053
-13.5 | -0.4691 | 0.15612 | -0.02 | -3.0047
-13 | -0.4534 | 0.14958 | -0.0198 | -3.0312
-12.5 | -0.4441 | 0.14376 | -0.0196 | -3.0892
-12 | -0.4385 | 0.13814 | -0.0193 | -3.1743
-11.5 | -0.4289 | 0.13255 | -0.0183 | -3.2358
-11 | -0.4205 | 0.12698 | -0.0172 | -3.3115
-10 | -0.7128 | 0.0799 | -0.0443 | -8.9212
-9.5 | -0.7469 | 0.06971 | -0.0447 | -10.7144
-9 | -0.7692 | 0.05942 | -0.0464 | -12.9451
-8.5 | -0.7549 | 0.05054 | -0.0493 | -14.9367
-8 | -0.7163 | 0.04366 | -0.0524 | -16.4063
-7.5 | -0.6708 | 0.03931 | -0.0526 | -17.0644
-7 | -0.6228 | 0.03553 | -0.0524 | -17.5288
-6.5 | -0.5758 | 0.03267 | -0.051 | -17.6247
-6 | -0.5345 | 0.03053 | -0.0472 | -17.5074
-5.5 | -0.4922 | 0.02828 | -0.0442 | -17.4045
-5 | -0.4848 | 0.02944 | -0.0278 | -16.4674
-4.5 | -0.4704 | 0.03623 | -0.0094 | -12.9837
-4 | -0.4548 | 0.03974 | 0.0062 | -11.4444
-3.5 | -0.4341 | 0.04103 | 0.0184 | -10.5801
-3 | -0.4092 | 0.04064 | 0.0281 | -10.0689
-2.5 | -0.3582 | 0.03894 | 0.0327 | -9.1988
-2 | -0.1721 | 0.03667 | 0.0097 | -4.6932
-1.5 | -0.0949 | 0.03526 | 0.002 | -2.6914
-1 | -0.0334 | 0.03443 | -0.0031 | -0.97008
-0.5 | 0.009 | 0.03398 | -0.0046 | 0.26486
0 | 0.0175 | 0.03368 | 0.0001 | 0.5196
0.5 | 0.0249 | 0.0335 | 0.0049 | 0.74328
1 | 0.0306 | 0.03343 | 0.0097 | 0.91535
1.5 | 0.0348 | 0.03346 | 0.0144 | 1.04
2 | 0.0375 | 0.03362 | 0.0189 | 1.1154
2.5 | 0.0402 | 0.03399 | 0.0227 | 1.1827
3 | 0.1628 | 0.03711 | 0.0056 | 4.387
3.5 | 0.3842 | 0.03596 | -0.0197 | 10.6841
4 | 0.6518 | 0.02554 | -0.0339 | 25.5208
4.5 | 0.7062 | 0.02899 | -0.0337 | 24.3601
5 | 0.7737 | 0.03166 | -0.036 | 24.4378
5.5 | 0.8228 | 0.03446 | -0.0353 | 23.877
6 | 0.8566 | 0.03743 | -0.0321 | 22.8854
6.5 | 0.8838 | 0.04106 | -0.0281 | 21.5246
7 | 0.9124 | 0.04511 | -0.0248 | 20.2261
7.5 | 0.9412 | 0.05081 | -0.0227 | 18.5239
8 | 0.9516 | 0.05783 | -0.0194 | 16.4551
8.5 | 0.9453 | 0.06628 | -0.0162 | 14.2622
9 | 0.9342 | 0.07618 | -0.0148 | 12.2631
9.5 | 0.827 | 0.09337 | -0.0169 | 8.8572
10 | 0.6568 | 0.13734 | -0.0588 | 4.7823
10.5 | 0.6568 | 0.14365 | -0.0622 | 4.5722
11 | 0.6774 | 0.1515 | -0.0657 | 4.4713
11.5 | 0.6971 | 0.15935 | -0.0697 | 4.3746
12 | 0.7175 | 0.16706 | -0.0738 | 4.2949
12.5 | 0.7344 | 0.17473 | -0.0788 | 4.2031
13 | 0.7618 | 0.18358 | -0.0832 | 4.1497
13.5 | 0.8095 | 0.19575 | -0.0859 | 4.1354
14 | 0.8046 | 0.19809 | -0.0936 | 4.0618
14.5 | 0.8217 | 0.20545 | -0.1001 | 3.9995
15 | 0.8833 | 0.22246 | -0.101 | 3.9706
15.5 | 0.8662 | 0.21976 | -0.1122 | 3.9416
16 | 0.9193 | 0.2368 | -0.1137 | 3.8822
16.5 | 0.9119 | 0.23439 | -0.1248 | 3.8905
17 | 0.9652 | 0.25308 | -0.1255 | 3.8138
17.5 | 0.958 | 0.24868 | -0.1376 | 3.8523
18 | 0.9901 | 0.25855 | -0.1416 | 3.8294
18.5 | 1.0077 | 0.26476 | -0.1494 | 3.8061
19 | 1.0271 | 0.26959 | -0.1568 | 3.8099
19.5 | 1.0691 | 0.28851 | -0.1577 | 3.7056
20 | 1.0706 | 0.2832 | -0.1699 | 3.7804

## 3. Re 50k Mach 0.10 (1)
BIGFOIL.COM POLAR EXPORT
sc20714
SC(2)-0714 |  |  |  | Cl Max: | 1.316 | at alpha= | 12.5 | deg
JavaFoil+Calcfoil stall+Eppler ext transition |  |  |  | L/D Max: | 27.093 | at alpha= | 2.5 | deg
Re: | 50000 |  |  | Cd Min: | 0.0246 | at alpha= | 0 | deg
Mach: | 0.1 |  |  | Cl=0 at alpha= | -5.307 | deg
|  |  |  | @ Cl=0.1, Cd= | 0.028896
|  |  |  | @ Cl=0.4, Cd= | 0.02821
|  |  |  | @ Cl=0.6, Cd= | 0.026428
alpha (deg) | Cl | Cd | Cm | Cl/Cd
-20 | -0.962 | 0.24584 | -0.047 | -3.915
-19.5 | -0.959 | 0.23106 | -0.048 | -4.152
-19 | -0.954 | 0.22164 | -0.049 | -4.303
-18.5 | -0.946 | 0.21104 | -0.05 | -4.482
-18 | -0.935 | 0.19546 | -0.05 | -4.786
-17.5 | -0.922 | 0.18739 | -0.051 | -4.923
-17 | -0.907 | 0.17977 | -0.052 | -5.046
-16.5 | -0.889 | 0.16864 | -0.053 | -5.271
-16 | -0.868 | 0.1574 | -0.054 | -5.516
-15.5 | -0.845 | 0.14891 | -0.054 | -5.673
-15 | -0.819 | 0.1432 | -0.055 | -5.722
-14.5 | -0.791 | 0.13374 | -0.057 | -5.917
-14 | -0.761 | 0.12466 | -0.058 | -6.105
-13.5 | -0.728 | 0.11979 | -0.058 | -6.08
-13 | -0.694 | 0.11305 | -0.06 | -6.139
-12.5 | -0.657 | 0.10656 | -0.061 | -6.169
-12 | -0.618 | 0.10018 | -0.062 | -6.172
-11.5 | -0.578 | 0.09555 | -0.063 | -6.047
-11 | -0.536 | 0.09007 | -0.064 | -5.949
-10.5 | -0.493 | 0.08562 | -0.065 | -5.757
-10 | -0.449 | 0.07989 | -0.065 | -5.614
-9.5 | -0.403 | 0.07558 | -0.067 | -5.339
-9 | -0.358 | 0.07136 | -0.068 | -5.011
-8.5 | -0.311 | 0.06801 | -0.069 | -4.571
-8 | -0.264 | 0.06548 | -0.075 | -4.037
-7.5 | -0.249 | 0.0334 | -0.121 | -7.454
-7 | -0.193 | 0.03229 | -0.123 | -5.99
-6.5 | -0.137 | 0.03146 | -0.123 | -4.353
-6 | -0.08 | 0.03044 | -0.124 | -2.623
-5.5 | -0.022 | 0.02983 | -0.125 | -0.752
-5 | 0.035 | 0.02922 | -0.126 | 1.208
-4.5 | 0.093 | 0.02876 | -0.127 | 3.244
-4 | 0.148 | 0.02983 | -0.123 | 4.946
-3.5 | 0.204 | 0.029 | -0.123 | 7.045
-3 | 0.261 | 0.02875 | -0.124 | 9.078
-2.5 | 0.318 | 0.02831 | -0.124 | 11.223
-2 | 0.374 | 0.02837 | -0.125 | 13.187
-1.5 | 0.431 | 0.02802 | -0.125 | 15.362
-1 | 0.487 | 0.02815 | -0.125 | 17.292
-0.5 | 0.543 | 0.02897 | -0.126 | 18.741
0 | 0.641 | 0.0246 | -0.126 | 26.039
0.5 | 0.709 | 0.03207 | -0.129 | 22.103
1 | 0.768 | 0.03274 | -0.129 | 23.472
1.5 | 0.827 | 0.03313 | -0.13 | 24.976
2 | 0.886 | 0.03411 | -0.131 | 25.96
2.5 | 0.943 | 0.03479 | -0.131 | 27.093
3 | 0.812 | 0.04636 | -0.076 | 17.515
3.5 | 0.854 | 0.0491 | -0.073 | 17.393
4 | 0.895 | 0.05182 | -0.069 | 17.267
4.5 | 0.937 | 0.0544 | -0.069 | 17.218
5 | 0.978 | 0.05742 | -0.069 | 17.026
5.5 | 1.017 | 0.0605 | -0.069 | 16.806
6 | 1.054 | 0.06294 | -0.068 | 16.754
6.5 | 1.091 | 0.06685 | -0.069 | 16.316
7 | 1.124 | 0.07095 | -0.067 | 15.845
7.5 | 1.157 | 0.07623 | -0.067 | 15.173
8 | 1.185 | 0.08214 | -0.066 | 14.432
8.5 | 1.21 | 0.08683 | -0.064 | 13.936
9 | 1.233 | 0.09151 | -0.062 | 13.473
9.5 | 1.253 | 0.09828 | -0.062 | 12.751
10 | 1.271 | 0.10489 | -0.062 | 12.118
10.5 | 1.286 | 0.11135 | -0.062 | 11.55
11 | 1.298 | 0.1192 | -0.062 | 10.888
11.5 | 1.307 | 0.12611 | -0.061 | 10.36
12 | 1.313 | 0.13874 | -0.062 | 9.463
12.5 | 1.316 | 0.14229 | -0.06 | 9.246
13 | 1.316 | 0.15186 | -0.06 | 8.664
13.5 | 1.313 | 0.16568 | -0.059 | 7.926
14 | 1.309 | 0.17585 | -0.06 | 7.442
14.5 | 1.301 | 0.18494 | -0.059 | 7.033
15 | 1.291 | 0.20321 | -0.059 | 6.353
15.5 | 1.279 | 0.20952 | -0.058 | 6.103
16 | 1.265 | 0.22127 | -0.058 | 5.715
16.5 | 1.249 | 0.24173 | -0.058 | 5.166
17 | 1.231 | 0.25248 | -0.058 | 4.876
17.5 | 1.212 | 0.26737 | -0.057 | 4.533

## 4. Re 50k Mach 0.10 (2)
BIGFOIL.COM POLAR EXPORT
sc20714
SC(2)-0714 |  |  |  | Cl Max: | 1.0747 | at alpha= | 19.5 | deg
XFOIL ncrit=9 |  |  |  | L/D Max: | 24.9503 | at alpha= | 4 | deg
Re: | 50000 |  |  | Cd Min: | 0.29122 | at alpha= | 19.5 | deg
Mach: | 0.1 |  |  | Cl=0 at alpha= | -0.59764 | deg
|  |  |  | @ Cl=0.1, Cd= | 0.035617
|  |  |  | @ Cl=0.4, Cd= | 0.035261
|  |  |  | @ Cl=0.6, Cd= | 0.028028
alpha (deg) | Cl | Cd | Cm | Cl/Cd
-14 | -0.5006 | 0.16535 | -0.0207 | -3.0275
-13.5 | -0.4695 | 0.15683 | -0.0202 | -2.9937
-13 | -0.4527 | 0.15012 | -0.0199 | -3.0156
-12.5 | -0.443 | 0.14427 | -0.0197 | -3.0706
-12 | -0.4373 | 0.13864 | -0.0194 | -3.1542
-11.5 | -0.4277 | 0.13305 | -0.0184 | -3.2146
-11 | -0.4195 | 0.12747 | -0.0173 | -3.291
-10.5 | -0.4139 | 0.12194 | -0.016 | -3.3943
-10 | -0.7162 | 0.08101 | -0.0448 | -8.8409
-9.5 | -0.738 | 0.07144 | -0.0444 | -10.3303
-9 | -0.7649 | 0.06122 | -0.0457 | -12.4943
-8.5 | -0.7577 | 0.05199 | -0.0485 | -14.574
-8 | -0.7219 | 0.04465 | -0.0521 | -16.168
-7.5 | -0.6778 | 0.04012 | -0.052 | -16.8943
-7 | -0.6291 | 0.03608 | -0.0523 | -17.4363
-6.5 | -0.5819 | 0.03311 | -0.0509 | -17.5748
-6 | -0.5386 | 0.03086 | -0.0476 | -17.453
-5.5 | -0.4977 | 0.02873 | -0.044 | -17.3234
-4.5 | -0.4728 | 0.0358 | -0.0103 | -13.2067
-4 | -0.4542 | 0.03955 | 0.0041 | -11.4842
-3.5 | -0.4349 | 0.0411 | 0.0169 | -10.5815
-3 | -0.4095 | 0.04081 | 0.0277 | -10.0343
-2.5 | -0.3729 | 0.03928 | 0.0341 | -9.4934
-2 | -0.1783 | 0.03691 | 0.0107 | -4.8307
-1.5 | -0.1009 | 0.03547 | 0.003 | -2.8447
-1 | -0.0375 | 0.0346 | -0.0023 | -1.0838
-0.5 | 0.0091 | 0.03415 | -0.0046 | 0.26647
0 | 0.0177 | 0.03386 | 0.0001 | 0.52274
0.5 | 0.0251 | 0.03368 | 0.0049 | 0.74525
1 | 0.0309 | 0.03361 | 0.0097 | 0.91937
1.5 | 0.035 | 0.03365 | 0.0145 | 1.0401
2 | 0.0377 | 0.03383 | 0.019 | 1.1144
2.5 | 0.0401 | 0.03421 | 0.0228 | 1.1722
3 | 0.1725 | 0.03732 | 0.0042 | 4.6222
3.5 | 0.3793 | 0.03601 | -0.0184 | 10.5332
4 | 0.6522 | 0.02614 | -0.0331 | 24.9503
4.5 | 0.7118 | 0.02933 | -0.0338 | 24.2687
5 | 0.7799 | 0.03207 | -0.0361 | 24.3187
5.5 | 0.8302 | 0.03508 | -0.0356 | 23.6659
6 | 0.8603 | 0.03795 | -0.0316 | 22.6693
6.5 | 0.8844 | 0.04163 | -0.0271 | 21.2443
7 | 0.9123 | 0.0458 | -0.0238 | 19.9192
7.5 | 0.9385 | 0.05162 | -0.0214 | 18.1809
8 | 0.9458 | 0.05879 | -0.0179 | 16.0878
8.5 | 0.9368 | 0.06736 | -0.0148 | 13.9074
9 | 0.9241 | 0.07729 | -0.0136 | 11.9563
9.5 | 0.8233 | 0.09437 | -0.0165 | 8.7242
10 | 0.6564 | 0.13795 | -0.0586 | 4.7582
10.5 | 0.6545 | 0.1441 | -0.0621 | 4.542
11 | 0.6748 | 0.15192 | -0.0657 | 4.4418
11.5 | 0.6944 | 0.15976 | -0.0697 | 4.3465
12 | 0.715 | 0.16746 | -0.0739 | 4.2697
12.5 | 0.7334 | 0.17523 | -0.0789 | 4.1854
13 | 0.7639 | 0.18456 | -0.0832 | 4.139
13.5 | 0.813 | 0.19704 | -0.0858 | 4.1261
14 | 0.8032 | 0.19847 | -0.0941 | 4.047
14.5 | 0.8229 | 0.20625 | -0.1004 | 3.9898
15 | 0.8776 | 0.22128 | -0.1021 | 3.966
15.5 | 0.8669 | 0.22042 | -0.1127 | 3.9329
16 | 0.924 | 0.23876 | -0.1138 | 3.87
16.5 | 0.9134 | 0.23517 | -0.1254 | 3.884
17 | 0.9699 | 0.25519 | -0.1258 | 3.8007
17.5 | 0.9602 | 0.24959 | -0.1383 | 3.8471
18 | 0.9909 | 0.25883 | -0.1428 | 3.8284
18.5 | 1.0119 | 0.26649 | -0.1498 | 3.7971
19 | 1.0298 | 0.27056 | -0.1578 | 3.8062
19.5 | 1.0747 | 0.29122 | -0.1582 | 3.6903
20 | 1.0743 | 0.28453 | -0.1709 | 3.7757

## 5. Re 50k Mach 0.25 (1)
BIGFOIL.COM POLAR EXPORT
sc20714
SC(2)-0714 |  |  |  | Cl Max: | 1.239 | at alpha= | 10.5 | deg
JavaFoil+Calcfoil stall+Eppler ext transition |  |  |  | L/D Max: | 26.242 | at alpha= | 2 | deg
Re: | 50000 |  |  | Cd Min: | 0.02583 | at alpha= | 0 | deg
Mach: | 0.25 |  |  | Cl=0 at alpha= | -5.3051 | deg
|  |  |  | @ Cl=0.1, Cd= | 0.029216
|  |  |  | @ Cl=0.4, Cd= | 0.02856
|  |  |  | @ Cl=0.6, Cd= | 0.027791
alpha (deg) | Cl | Cd | Cm | Cl/Cd
-20 | -0.79 | 0.28038 | -0.048 | -2.818
-19.5 | -0.81 | 0.26547 | -0.048 | -3.05
-19 | -0.826 | 0.25273 | -0.049 | -3.266
-18.5 | -0.837 | 0.23663 | -0.049 | -3.537
-18 | -0.845 | 0.22249 | -0.051 | -3.796
-17.5 | -0.848 | 0.20702 | -0.051 | -4.095
-17 | -0.847 | 0.19331 | -0.051 | -4.38
-16.5 | -0.842 | 0.18112 | -0.053 | -4.646
-16 | -0.832 | 0.17228 | -0.053 | -4.83
-15.5 | -0.819 | 0.16071 | -0.055 | -5.095
-15 | -0.801 | 0.15152 | -0.055 | -5.289
-14.5 | -0.78 | 0.14043 | -0.056 | -5.555
-14 | -0.755 | 0.1322 | -0.057 | -5.714
-13.5 | -0.728 | 0.12337 | -0.059 | -5.9
-13 | -0.697 | 0.11805 | -0.06 | -5.903
-12.5 | -0.663 | 0.11056 | -0.061 | -5.994
-12 | -0.626 | 0.1045 | -0.063 | -5.986
-11.5 | -0.586 | 0.09752 | -0.064 | -6.01
-11 | -0.545 | 0.09206 | -0.065 | -5.921
-10.5 | -0.502 | 0.08739 | -0.066 | -5.744
-10 | -0.458 | 0.08135 | -0.067 | -5.628
-9.5 | -0.412 | 0.07656 | -0.068 | -5.387
-9 | -0.366 | 0.07268 | -0.07 | -5.036
-8.5 | -0.319 | 0.06868 | -0.072 | -4.641
-8 | -0.27 | 0.06606 | -0.074 | -4.095
-7.5 | -0.222 | 0.06128 | -0.078 | -3.622
-7 | -0.198 | 0.03296 | -0.126 | -6.012
-6.5 | -0.14 | 0.03309 | -0.127 | -4.243
-6 | -0.082 | 0.03097 | -0.128 | -2.645
-5.5 | -0.023 | 0.0304 | -0.128 | -0.756
-5 | 0.036 | 0.02927 | -0.129 | 1.238
-4.5 | 0.096 | 0.02918 | -0.13 | 3.28
-4 | 0.152 | 0.02969 | -0.126 | 5.105
-3.5 | 0.21 | 0.02931 | -0.126 | 7.16
-3 | 0.268 | 0.02882 | -0.127 | 9.303
-2.5 | 0.326 | 0.02865 | -0.127 | 11.395
-2 | 0.384 | 0.02867 | -0.128 | 13.407
-1.5 | 0.442 | 0.02827 | -0.128 | 15.649
-1 | 0.5 | 0.02924 | -0.129 | 17.095
-0.5 | 0.557 | 0.02927 | -0.129 | 19.048
0 | 0.657 | 0.02583 | -0.13 | 25.454
0.5 | 0.728 | 0.03264 | -0.132 | 22.304
1 | 0.789 | 0.03336 | -0.133 | 23.65
1.5 | 0.849 | 0.03388 | -0.133 | 25.074
2 | 0.909 | 0.03463 | -0.134 | 26.242
2.5 | 0.791 | 0.04467 | -0.083 | 17.701
3 | 0.83 | 0.04742 | -0.076 | 17.511
3.5 | 0.872 | 0.05012 | -0.072 | 17.406
4 | 0.915 | 0.05226 | -0.071 | 17.517
4.5 | 0.957 | 0.05564 | -0.071 | 17.202
5 | 0.997 | 0.05885 | -0.071 | 16.944
5.5 | 1.035 | 0.06128 | -0.07 | 16.894
6 | 1.071 | 0.06485 | -0.07 | 16.517
6.5 | 1.105 | 0.06904 | -0.069 | 16.005
7 | 1.136 | 0.07551 | -0.069 | 15.041
7.5 | 1.163 | 0.0814 | -0.067 | 14.293
8 | 1.186 | 0.08536 | -0.064 | 13.9
8.5 | 1.206 | 0.09029 | -0.064 | 13.352
9 | 1.221 | 0.0991 | -0.063 | 12.317
9.5 | 1.231 | 0.10566 | -0.063 | 11.654
10 | 1.238 | 0.11552 | -0.063 | 10.716
10.5 | 1.239 | 0.12566 | -0.062 | 9.864
11 | 1.236 | 0.13049 | -0.062 | 9.475
11.5 | 1.228 | 0.14406 | -0.061 | 8.526
12 | 1.216 | 0.15078 | -0.061 | 8.062
12.5 | 1.198 | 0.16175 | -0.061 | 7.407
13 | 1.176 | 0.17827 | -0.061 | 6.594
13.5 | 1.149 | 0.19151 | -0.06 | 5.998
14 | 1.117 | 0.21103 | -0.059 | 5.292
14.5 | 1.081 | 0.22656 | -0.059 | 4.771
15 | 1.041 | 0.23599 | -0.059 | 4.413
15.5 | 0.998 | 0.2708 | -0.058 | 3.684

## 6. Re 50k Mach 0.25 (2)
BIGFOIL.COM POLAR EXPORT
sc20714
SC(2)-0714 |  |  |  | Cl Max: | 1.0984 | at alpha= | 20 | deg
XFOIL ncrit=9 |  |  |  | L/D Max: | 23.9099 | at alpha= | 4.5 | deg
Re: | 50000 |  |  | Cd Min: | 0.29403 | at alpha= | 20 | deg
Mach: | 0.25 |  |  | Cl=0 at alpha= | -0.36811 | deg
|  |  |  | @ Cl=0.1, Cd= | 0.036231
|  |  |  | @ Cl=0.4, Cd= | 0.034954
|  |  |  | @ Cl=0.6, Cd= | 0.0302
alpha (deg) | Cl | Cd | Cm | Cl/Cd
-13.5 | -0.4747 | 0.16107 | -0.0209 | -2.9472
-13 | -0.4506 | 0.15322 | -0.0204 | -2.9409
-12.5 | -0.4383 | 0.14707 | -0.0202 | -2.9802
-12 | -0.4312 | 0.14133 | -0.0199 | -3.051
-11.5 | -0.4219 | 0.13572 | -0.019 | -3.1086
-11 | -0.4142 | 0.13014 | -0.0179 | -3.1827
-10.5 | -0.4105 | 0.12467 | -0.0167 | -3.2927
-10 | -0.5323 | 0.10214 | -0.0348 | -5.2115
-9 | -0.7273 | 0.07009 | -0.0436 | -10.3767
-8.5 | -0.7522 | 0.06036 | -0.0447 | -12.4619
-8 | -0.7467 | 0.05125 | -0.0482 | -14.5698
-7.5 | -0.7108 | 0.04487 | -0.0492 | -15.8413
-7 | -0.6608 | 0.03953 | -0.0521 | -16.7164
-6.5 | -0.6116 | 0.03573 | -0.0515 | -17.1173
-6 | -0.5656 | 0.03288 | -0.0488 | -17.2019
-5.5 | -0.5229 | 0.03076 | -0.0447 | -16.9993
-5 | -0.4794 | 0.02826 | -0.0416 | -16.9639
-4.5 | -0.4781 | 0.03225 | -0.0201 | -14.8248
-4 | -0.459 | 0.03831 | -0.0027 | -11.9812
-3.5 | -0.4407 | 0.04118 | 0.0129 | -10.7018
-3 | -0.4162 | 0.04173 | 0.0244 | -9.9736
-2.5 | -0.3864 | 0.04067 | 0.0331 | -9.5009
-2 | -0.2345 | 0.03839 | 0.02 | -6.1084
-1.5 | -0.1321 | 0.03663 | 0.0085 | -3.6063
-1 | -0.0692 | 0.03564 | 0.0035 | -1.9416
-0.5 | -0.0067 | 0.03507 | -0.0016 | -0.19105
0 | 0.0187 | 0.03481 | 0.0002 | 0.5372
0.5 | 0.0263 | 0.03466 | 0.005 | 0.7588
1 | 0.0322 | 0.03462 | 0.0099 | 0.9301
1.5 | 0.0363 | 0.03472 | 0.0147 | 1.0455
2 | 0.0386 | 0.03497 | 0.0192 | 1.1038
2.5 | 0.0399 | 0.03543 | 0.0232 | 1.1262
3 | 0.2636 | 0.03841 | -0.0083 | 6.8628
3.5 | 0.4787 | 0.03296 | -0.0261 | 14.5237
4 | 0.6712 | 0.02858 | -0.032 | 23.485
4.5 | 0.7534 | 0.03151 | -0.0362 | 23.9099
5 | 0.808 | 0.03438 | -0.0357 | 23.502
5.5 | 0.8456 | 0.03755 | -0.0327 | 22.5193
6 | 0.8784 | 0.04126 | -0.0292 | 21.2894
6.5 | 0.8814 | 0.04475 | -0.0212 | 19.6961
7 | 0.9012 | 0.04951 | -0.017 | 18.2024
7.5 | 0.9183 | 0.05596 | -0.0142 | 16.4099
8 | 0.9102 | 0.06371 | -0.0104 | 14.2866
8.5 | 0.893 | 0.07278 | -0.0082 | 12.2699
10 | 0.653 | 0.14108 | -0.0575 | 4.6286
10.5 | 0.6451 | 0.14661 | -0.0614 | 4.4001
11 | 0.6635 | 0.15416 | -0.0654 | 4.304
11.5 | 0.6845 | 0.16213 | -0.0698 | 4.2219
12 | 0.7065 | 0.16991 | -0.0744 | 4.1581
12.5 | 0.7331 | 0.17854 | -0.0793 | 4.1061
13 | 0.7812 | 0.19101 | -0.0827 | 4.0898
13.5 | 0.7933 | 0.19609 | -0.0886 | 4.0456
14 | 0.7999 | 0.20109 | -0.0964 | 3.9778
14.5 | 0.8385 | 0.2128 | -0.1007 | 3.9403
15 | 0.8556 | 0.21778 | -0.1076 | 3.9287
15.5 | 0.8737 | 0.22453 | -0.1152 | 3.8912
16 | 0.9104 | 0.23507 | -0.1195 | 3.8729
16.5 | 0.9242 | 0.24006 | -0.1285 | 3.8499
17 | 0.9558 | 0.24914 | -0.1335 | 3.8364
17.5 | 0.9749 | 0.2555 | -0.1417 | 3.8157
18 | 0.9997 | 0.26227 | -0.1486 | 3.8117
18.5 | 1.0391 | 0.2788 | -0.1516 | 3.727
19 | 1.0463 | 0.2765 | -0.1631 | 3.7841
19.5 | 1.0769 | 0.28667 | -0.1675 | 3.7566
20 | 1.0984 | 0.29403 | -0.175 | 3.7357

## 7. Re 50k Mach 0.50 (1)
BIGFOIL.COM POLAR EXPORT
sc20714
SC(2)-0714 |  |  |  | Cl Max: | 1.39 | at alpha= | 20 | deg
JavaFoil+Calcfoil stall+Eppler ext transition |  |  |  | L/D Max: | 24.92 | at alpha= | 1.5 | deg
Re: | 50000 |  |  | Cd Min: | 0.0298 | at alpha= | -2.5 | deg
Mach: | 0.5 |  |  | Cl=0 at alpha= | -5.303 | deg
|  |  |  | @ Cl=0.1, Cd= | 0.030534
|  |  |  | @ Cl=0.4, Cd= | 0.030193
|  |  |  | @ Cl=0.6, Cd= | 0.030743
alpha (deg) | Cl | Cd | Cm | Cl/Cd
-20 | -0.821 | 0.47373 | -0.07 | -1.733
-19.5 | -0.794 | 0.46397 | -0.07 | -1.711
-19 | -0.767 | 0.45926 | -0.071 | -1.669
-18.5 | -0.738 | 0.39585 | -0.07 | -1.865
-18 | -0.71 | 0.37723 | -0.07 | -1.883
-17.5 | -0.683 | 0.37196 | -0.07 | -1.836
-17 | -0.655 | 0.36512 | -0.071 | -1.795
-16.5 | -0.626 | 0.38291 | -0.068 | -1.635
-16 | -0.599 | 0.36995 | -0.068 | -1.618
-15.5 | -0.571 | 0.34851 | -0.069 | -1.638
-15 | -0.544 | 0.30766 | -0.07 | -1.767
-14.5 | -0.515 | 0.28827 | -0.066 | -1.785
-14 | -0.487 | 0.42531 | -0.066 | -1.145
-13.5 | -0.459 | 0.29793 | -0.066 | -1.54
-13 | -0.43 | 0.26379 | -0.061 | -1.632
-12.5 | -0.402 | 0.22996 | -0.06 | -1.75
-12 | -0.375 | 0.22543 | -0.06 | -1.662
-11.5 | -0.522 | 0.1328 | -0.062 | -3.934
-11 | -0.531 | 0.11137 | -0.065 | -4.772
-10.5 | -0.512 | 0.10151 | -0.068 | -5.048
-10 | -0.481 | 0.09405 | -0.071 | -5.109
-9.5 | -0.441 | 0.08656 | -0.072 | -5.093
-9 | -0.396 | 0.08175 | -0.074 | -4.844
-8.5 | -0.348 | 0.07463 | -0.076 | -4.66
-8 | -0.297 | 0.06963 | -0.078 | -4.264
-7.5 | -0.244 | 0.06598 | -0.079 | -3.7
-7 | -0.191 | 0.06177 | -0.085 | -3.084
-6.5 | -0.136 | 0.05691 | -0.094 | -2.391
-6 | -0.091 | 0.03372 | -0.142 | -2.692
-5.5 | -0.026 | 0.03239 | -0.143 | -0.788
-5 | 0.04 | 0.03127 | -0.143 | 1.287
-4.5 | 0.106 | 0.03046 | -0.144 | 3.492
-4 | 0.169 | 0.03086 | -0.14 | 5.475
-3.5 | 0.234 | 0.03042 | -0.141 | 7.693
-3 | 0.299 | 0.02999 | -0.142 | 9.982
-2.5 | 0.364 | 0.0298 | -0.142 | 12.226
-2 | 0.429 | 0.03051 | -0.142 | 14.063
-1.5 | 0.493 | 0.0304 | -0.142 | 16.236
-1 | 0.558 | 0.03052 | -0.144 | 18.275
-0.5 | 0.622 | 0.03086 | -0.144 | 20.143
0 | 0.743 | 0.03494 | -0.147 | 21.276
0.5 | 0.811 | 0.03584 | -0.147 | 22.64
1 | 0.878 | 0.03672 | -0.148 | 23.915
1.5 | 0.944 | 0.03787 | -0.148 | 24.92
2 | 0.816 | 0.04685 | -0.083 | 17.419
2.5 | 0.862 | 0.04967 | -0.079 | 17.359
3 | 0.908 | 0.05306 | -0.078 | 17.106
3.5 | 0.949 | 0.05635 | -0.078 | 16.847
4 | 0.986 | 0.05948 | -0.078 | 16.574
4.5 | 1.015 | 0.06633 | -0.077 | 15.298
5 | 1.032 | 0.07266 | -0.073 | 14.202
5.5 | 1.032 | 0.07988 | -0.069 | 12.925
6 | 1.003 | 0.09241 | -0.068 | 10.852
6.5 | 0.856 | 0.12338 | -0.064 | 6.938
7 | 0.684 | 0.18339 | -0.064 | 3.73
7.5 | 0.711 | 0.19711 | -0.064 | 3.608
8 | 0.74 | 0.26561 | -0.071 | 2.786
8.5 | 0.767 | 0.26104 | -0.071 | 2.939
9 | 0.795 | 0.26092 | -0.074 | 3.046
9.5 | 0.823 | 0.27239 | -0.078 | 3.023
10 | 0.85 | 0.27755 | -0.078 | 3.064
10.5 | 0.877 | 0.32723 | -0.078 | 2.68
11 | 0.904 | 0.33429 | -0.078 | 2.705
11.5 | 0.933 | 0.35273 | -0.082 | 2.645
12 | 0.96 | 0.35226 | -0.082 | 2.724
12.5 | 0.987 | 0.33941 | -0.083 | 2.907
13 | 1.015 | 0.38322 | -0.086 | 2.649
13.5 | 1.042 | 0.38443 | -0.086 | 2.71
14 | 1.068 | 0.41829 | -0.086 | 2.553
14.5 | 1.095 | 0.41649 | -0.087 | 2.629
15 | 1.124 | 0.37929 | -0.089 | 2.963
15.5 | 1.15 | 0.39126 | -0.089 | 2.939
16 | 1.176 | 0.41444 | -0.089 | 2.838
16.5 | 1.204 | 0.47755 | -0.092 | 2.522
17 | 1.231 | 0.4416 | -0.092 | 2.787
17.5 | 1.258 | 0.47876 | -0.093 | 2.627
18 | 1.285 | 0.43927 | -0.094 | 2.926
18.5 | 1.311 | 0.44459 | -0.094 | 2.948
19 | 1.336 | 0.49877 | -0.093 | 2.678
19.5 | 1.362 | 0.48721 | -0.094 | 2.796
20 | 1.39 | 0.47194 | -0.095 | 2.946

## 8. Re 50k Mach 0.50 (2)
BIGFOIL.COM POLAR EXPORT
sc20714
SC(2)-0714 |  |  |  | Cl Max: | 1.1951 | at alpha= | 20 | deg
XFOIL ncrit=9 |  |  |  | L/D Max: | 21.842 | at alpha= | 3.5 | deg
Re: | 50000 |  |  | Cd Min: | 0.32812 | at alpha= | 20 | deg
Mach: | 0.5 |  |  | Cl=0 at alpha= | 0.41236 | deg
|  |  |  | @ Cl=0.1, Cd= | 0.040846
|  |  |  | @ Cl=0.4, Cd= | 0.038472
|  |  |  | @ Cl=0.6, Cd= | 0.032186
alpha (deg) | Cl | Cd | Cm | Cl/Cd
-11.5 | -0.4087 | 0.14698 | -0.0209 | -2.7807
-11 | -0.4012 | 0.14124 | -0.0201 | -2.8406
-10.5 | -0.4068 | 0.13688 | -0.0189 | -2.9719
-10 | -0.403 | 0.13174 | -0.0172 | -3.0591
-9 | -0.4702 | 0.10468 | -0.0322 | -4.4918
-8 | -0.5644 | 0.08211 | -0.0386 | -6.8737
-7.5 | -0.6155 | 0.07329 | -0.0369 | -8.3981
-7 | -0.6723 | 0.06427 | -0.0361 | -10.4606
-6.5 | -0.7063 | 0.05455 | -0.0392 | -12.9478
-6 | -0.6845 | 0.04775 | -0.0393 | -14.3351
-5.5 | -0.644 | 0.04116 | -0.0423 | -15.6463
-5 | -0.5923 | 0.03705 | -0.0412 | -15.9865
-4.5 | -0.5427 | 0.03417 | -0.0375 | -15.8824
-4 | -0.4958 | 0.0317 | -0.0334 | -15.6404
-3.5 | -0.4807 | 0.03505 | -0.0122 | -13.7147
-3 | -0.4475 | 0.04183 | 0.0069 | -10.6981
-2.5 | -0.4179 | 0.04451 | 0.0215 | -9.3889
-2 | -0.381 | 0.04437 | 0.0335 | -8.5869
-1.5 | -0.2999 | 0.04234 | 0.0348 | -7.0831
-1 | -0.1773 | 0.04042 | 0.0225 | -4.3864
-0.5 | -0.1027 | 0.03933 | 0.0163 | -2.6112
0 | -0.0447 | 0.03888 | 0.0127 | -1.1497
0.5 | 0.0095 | 0.03893 | 0.0094 | 0.24403
1 | 0.0362 | 0.03923 | 0.0107 | 0.92276
1.5 | 0.0397 | 0.03961 | 0.0156 | 1.0023
2 | 0.1353 | 0.04157 | 0.0035 | 3.2548
2.5 | 0.4198 | 0.03824 | -0.0279 | 10.978
3 | 0.6508 | 0.03048 | -0.0326 | 21.3517
3.5 | 0.7328 | 0.03355 | -0.0347 | 21.842
4 | 0.7991 | 0.03686 | -0.0344 | 21.6793
4.5 | 0.8286 | 0.04043 | -0.0289 | 20.4947
5 | 0.8417 | 0.04434 | -0.0216 | 18.9829
5.5 | 0.8171 | 0.0479 | -0.0099 | 17.0585
6 | 0.7852 | 0.05148 | 0.0016 | 15.2525
6.5 | 0.7591 | 0.05642 | 0.0095 | 13.4544
7 | 0.7415 | 0.06341 | 0.0128 | 11.6937
7.5 | 0.6985 | 0.07307 | 0.0117 | 9.5593
8.5 | 0.6059 | 0.10423 | -0.0133 | 5.8131
9 | 0.5983 | 0.11786 | -0.0245 | 5.0764
9.5 | 0.5903 | 0.14114 | -0.0487 | 4.1824
10.5 | 0.6266 | 0.15645 | -0.0585 | 4.0051
11 | 0.6634 | 0.16674 | -0.0636 | 3.9786
11.5 | 0.6787 | 0.17323 | -0.0696 | 3.9179
12 | 0.7031 | 0.18112 | -0.0759 | 3.882
12.5 | 0.7289 | 0.18917 | -0.0827 | 3.8531
13 | 0.7572 | 0.198 | -0.0899 | 3.8242
13.5 | 0.8018 | 0.21081 | -0.0956 | 3.8034
14.5 | 0.8504 | 0.22466 | -0.112 | 3.7853
15 | 0.901 | 0.24131 | -0.1169 | 3.7338
15.5 | 0.9157 | 0.24329 | -0.1273 | 3.7638
16 | 0.9532 | 0.2558 | -0.1343 | 3.7263
16.5 | 0.9791 | 0.26188 | -0.1437 | 3.7387
17 | 1.0209 | 0.27776 | -0.1496 | 3.6755
17.5 | 1.0415 | 0.2804 | -0.1606 | 3.7143
18 | 1.0901 | 0.30248 | -0.1645 | 3.6039
18.5 | 1.1039 | 0.29972 | -0.1776 | 3.6831
19 | 1.1372 | 0.31028 | -0.1852 | 3.6651
19.5 | 1.1712 | 0.32431 | -0.1924 | 3.6114
20 | 1.1951 | 0.32812 | -0.2034 | 3.6423

## 9. Re 100k Mach 0.00 (1)
BIGFOIL.COM POLAR EXPORT
sc20714
SC(2)-0714 |  |  |  | Cl Max: | 1.333 | at alpha= | 13.5 | deg
JavaFoil+Calcfoil stall+Eppler ext transition |  |  |  | L/D Max: | 33.133 | at alpha= | 3.5 | deg
Re: | 100000 |  |  | Cd Min: | 0.02021 | at alpha= | 0 | deg
Mach: | 0 |  |  | Cl=0 at alpha= | -5.307 | deg
|  |  |  | @ Cl=0.1, Cd= | 0.026062
|  |  |  | @ Cl=0.4, Cd= | 0.023978
|  |  |  | @ Cl=0.6, Cd= | 0.02156
alpha (deg) | Cl | Cd | Cm | Cl/Cd
-20 | -0.983 | 0.21072 | -0.049 | -4.663
-19.5 | -0.977 | 0.2036 | -0.049 | -4.797
-19 | -0.969 | 0.19336 | -0.05 | -5.011
-18.5 | -0.959 | 0.18169 | -0.051 | -5.277
-18 | -0.946 | 0.1722 | -0.052 | -5.496
-17.5 | -0.932 | 0.16612 | -0.053 | -5.608
-17 | -0.914 | 0.15665 | -0.053 | -5.836
-16.5 | -0.894 | 0.14943 | -0.054 | -5.986
-16 | -0.872 | 0.14141 | -0.054 | -6.168
-15.5 | -0.848 | 0.1338 | -0.056 | -6.34
-15 | -0.821 | 0.12707 | -0.056 | -6.462
-14.5 | -0.793 | 0.12033 | -0.059 | -6.592
-14 | -0.762 | 0.11251 | -0.06 | -6.774
-13.5 | -0.729 | 0.10811 | -0.061 | -6.741
-13 | -0.693 | 0.10233 | -0.061 | -6.776
-12.5 | -0.657 | 0.09617 | -0.063 | -6.83
-12 | -0.617 | 0.0914 | -0.064 | -6.755
-11.5 | -0.577 | 0.0866 | -0.065 | -6.661
-11 | -0.535 | 0.08199 | -0.066 | -6.525
-10.5 | -0.492 | 0.07766 | -0.067 | -6.333
-10 | -0.448 | 0.0733 | -0.07 | -6.118
-9.5 | -0.404 | 0.06911 | -0.073 | -5.845
-9 | -0.359 | 0.06509 | -0.076 | -5.508
-8.5 | -0.359 | 0.03122 | -0.121 | -11.494
-8 | -0.305 | 0.03019 | -0.122 | -10.09
-7.5 | -0.249 | 0.02934 | -0.123 | -8.497
-7 | -0.193 | 0.02863 | -0.124 | -6.753
-6.5 | -0.137 | 0.02795 | -0.125 | -4.894
-6 | -0.08 | 0.02719 | -0.125 | -2.932
-5.5 | -0.022 | 0.02659 | -0.126 | -0.842
-5 | 0.035 | 0.0261 | -0.127 | 1.351
-4.5 | 0.091 | 0.02607 | -0.123 | 3.479
-4 | 0.147 | 0.02602 | -0.124 | 5.655
-3.5 | 0.204 | 0.02495 | -0.124 | 8.179
-3 | 0.261 | 0.02372 | -0.124 | 10.991
-2.5 | 0.317 | 0.02359 | -0.125 | 13.453
-2 | 0.374 | 0.02454 | -0.126 | 15.236
-1.5 | 0.43 | 0.02333 | -0.126 | 18.437
-1 | 0.486 | 0.02351 | -0.126 | 20.677
-0.5 | 0.542 | 0.02347 | -0.126 | 23.109
0 | 0.641 | 0.02021 | -0.127 | 31.7
0.5 | 0.705 | 0.02761 | -0.129 | 25.55
1 | 0.765 | 0.02833 | -0.129 | 26.995
1.5 | 0.823 | 0.02879 | -0.13 | 28.604
2 | 0.881 | 0.02968 | -0.131 | 29.693
2.5 | 0.938 | 0.03031 | -0.131 | 30.95
3 | 0.994 | 0.03096 | -0.132 | 32.107
3.5 | 1.049 | 0.03166 | -0.132 | 33.133
4 | 0.896 | 0.04598 | -0.076 | 19.477
4.5 | 0.936 | 0.04847 | -0.074 | 19.319
5 | 0.976 | 0.05118 | -0.073 | 19.075
5.5 | 1.016 | 0.05351 | -0.073 | 18.994
6 | 1.054 | 0.05652 | -0.073 | 18.649
6.5 | 1.093 | 0.05927 | -0.075 | 18.44
7 | 1.125 | 0.06273 | -0.073 | 17.939
7.5 | 1.156 | 0.06692 | -0.07 | 17.28
8 | 1.186 | 0.0703 | -0.069 | 16.871
8.5 | 1.212 | 0.07689 | -0.069 | 15.767
9 | 1.237 | 0.07986 | -0.069 | 15.495
9.5 | 1.257 | 0.08664 | -0.066 | 14.509
10 | 1.276 | 0.09122 | -0.066 | 13.988
10.5 | 1.293 | 0.09697 | -0.066 | 13.331
11 | 1.306 | 0.10263 | -0.066 | 12.729
11.5 | 1.316 | 0.1083 | -0.064 | 12.153
12 | 1.324 | 0.11548 | -0.063 | 11.465
12.5 | 1.33 | 0.12253 | -0.062 | 10.852
13 | 1.332 | 0.12993 | -0.062 | 10.255
13.5 | 1.333 | 0.14045 | -0.062 | 9.489
14 | 1.331 | 0.14839 | -0.062 | 8.97
14.5 | 1.326 | 0.15698 | -0.061 | 8.449
15 | 1.32 | 0.16818 | -0.06 | 7.846
15.5 | 1.311 | 0.17716 | -0.061 | 7.401
16 | 1.3 | 0.18582 | -0.06 | 6.999
16.5 | 1.288 | 0.19921 | -0.059 | 6.465
17 | 1.274 | 0.20768 | -0.06 | 6.136
17.5 | 1.259 | 0.2138 | -0.059 | 5.887
18 | 1.242 | 0.23033 | -0.059 | 5.391
18.5 | 1.224 | 0.23277 | -0.059 | 5.258

## 10. Re 100k Mach 0.00 (2)
BIGFOIL.COM POLAR EXPORT
sc20714
SC(2)-0714 |  |  |  | Cl Max: | 1.0998 | at alpha= | 9 | deg
XFOIL ncrit=9 |  |  |  | L/D Max: | 26.774 | at alpha= | 6 | deg
Re: | 100000 |  |  | Cd Min: | 0.19373 | at alpha= | 14 | deg
Mach: | 0 |  |  | Cl=0 at alpha= | 0.69832 | deg
|  |  |  | @ Cl=0.1, Cd= | 0.032713
|  |  |  | @ Cl=0.4, Cd= | 0.026879
|  |  |  | @ Cl=0.6, Cd= | 0.023375
alpha (deg) | Cl | Cd | Cm | Cl/Cd
-15 | -0.5334 | 0.16499 | -0.0284 | -3.2329
-14.5 | -0.5063 | 0.15659 | -0.0275 | -3.2333
-14 | -0.4987 | 0.15124 | -0.0285 | -3.2974
-13.5 | -0.4985 | 0.14389 | -0.0301 | -3.4645
-13 | -0.4852 | 0.13827 | -0.0298 | -3.5091
-12.5 | -0.4974 | 0.13067 | -0.032 | -3.8065
-12 | -0.5275 | 0.12482 | -0.0353 | -4.2261
-11.5 | -0.7635 | 0.07524 | -0.0583 | -10.1475
-11 | -0.8075 | 0.06828 | -0.0535 | -11.8263
-10.5 | -0.8497 | 0.05958 | -0.0519 | -14.2615
-10 | -0.8593 | 0.05127 | -0.0516 | -16.7603
-9.5 | -0.8391 | 0.04409 | -0.0524 | -19.0315
-9 | -0.8009 | 0.03851 | -0.0539 | -20.7972
-8.5 | -0.7584 | 0.03511 | -0.0533 | -21.6007
-8 | -0.7085 | 0.03225 | -0.054 | -21.969
-7.5 | -0.6625 | 0.02964 | -0.0531 | -22.3516
-7 | -0.6142 | 0.02759 | -0.0523 | -22.2617
-6.5 | -0.5658 | 0.02595 | -0.0514 | -21.8035
-6 | -0.5174 | 0.02453 | -0.0505 | -21.0925
-5.5 | -0.4659 | 0.02316 | -0.0504 | -20.1166
-5 | -0.4057 | 0.0212 | -0.0523 | -19.1368
-4.5 | -0.3754 | 0.02421 | -0.0442 | -15.506
-4 | -0.3608 | 0.02694 | -0.0322 | -13.3927
-3.5 | -0.3313 | 0.02883 | -0.025 | -11.4915
-3 | -0.3129 | 0.03038 | -0.015 | -10.2995
-2.5 | -0.2911 | 0.03143 | -0.0065 | -9.2619
-2 | -0.2613 | 0.03214 | -0.0009 | -8.1301
-1.5 | -0.2436 | 0.03262 | 0.008 | -7.4678
-1 | -0.226 | 0.03244 | 0.0161 | -6.9667
-0.5 | -0.188 | 0.03207 | 0.0176 | -5.8622
0 | -0.1238 | 0.03239 | 0.0129 | -3.8222
0.5 | -0.0355 | 0.0327 | 0.0049 | -1.0856
1 | 0.054 | 0.03288 | -0.0034 | 1.6423
1.5 | 0.1502 | 0.03253 | -0.0118 | 4.6173
2 | 0.2648 | 0.03086 | -0.0212 | 8.5807
2.5 | 0.361 | 0.02822 | -0.0258 | 12.7923
3 | 0.4567 | 0.02493 | -0.0292 | 18.3193
3.5 | 0.5369 | 0.02204 | -0.0299 | 24.3603
4 | 0.6092 | 0.02357 | -0.0303 | 25.8464
4.5 | 0.6548 | 0.02558 | -0.0297 | 25.5981
5 | 0.7141 | 0.02734 | -0.0314 | 26.1192
5.5 | 0.78 | 0.02936 | -0.0342 | 26.5668
6 | 0.8482 | 0.03168 | -0.0374 | 26.774
6.5 | 0.9144 | 0.0345 | -0.0403 | 26.5043
7 | 0.9689 | 0.03746 | -0.041 | 25.8649
7.5 | 1.0178 | 0.04076 | -0.0406 | 24.9706
8 | 1.0652 | 0.04531 | -0.041 | 23.5092
8.5 | 1.0912 | 0.05134 | -0.0381 | 21.2544
9 | 1.0998 | 0.05826 | -0.0338 | 18.8774
9.5 | 1.0819 | 0.06651 | -0.0277 | 16.2667
10 | 1.0548 | 0.0755 | -0.0227 | 13.9709
10.5 | 0.7982 | 0.13088 | -0.0497 | 6.0987
11 | 0.7622 | 0.14375 | -0.0612 | 5.3023
11.5 | 0.8308 | 0.14943 | -0.0545 | 5.5598
12 | 0.78 | 0.16132 | -0.0711 | 4.8351
12.5 | 0.8125 | 0.17007 | -0.0721 | 4.7774
13 | 0.8069 | 0.17778 | -0.0813 | 4.5388
13.5 | 0.8562 | 0.18675 | -0.0777 | 4.5847
14 | 0.8295 | 0.19373 | -0.0931 | 4.2817

## 11. Re 100k Mach 0.10 (1)
BIGFOIL.COM POLAR EXPORT
sc20714
SC(2)-0714 |  |  |  | Cl Max: | 1.316 | at alpha= | 12.5 | deg
JavaFoil+Calcfoil stall+Eppler ext transition |  |  |  | L/D Max: | 33.133 | at alpha= | 3.5 | deg
Re: | 100000 |  |  | Cd Min: | 0.02024 | at alpha= | 0 | deg
Mach: | 0.1 |  |  | Cl=0 at alpha= | -5.307 | deg
|  |  |  | @ Cl=0.1, Cd= | 0.025823
|  |  |  | @ Cl=0.4, Cd= | 0.024101
|  |  |  | @ Cl=0.6, Cd= | 0.021702
alpha (deg) | Cl | Cd | Cm | Cl/Cd
-20 | -0.963 | 0.21502 | -0.048 | -4.478
-19.5 | -0.96 | 0.20483 | -0.049 | -4.686
-19 | -0.954 | 0.19455 | -0.05 | -4.904
-18.5 | -0.946 | 0.1861 | -0.051 | -5.086
-18 | -0.936 | 0.17549 | -0.052 | -5.334
-17.5 | -0.923 | 0.16829 | -0.053 | -5.485
-17 | -0.908 | 0.15737 | -0.054 | -5.768
-16.5 | -0.89 | 0.1521 | -0.055 | -5.849
-16 | -0.869 | 0.1417 | -0.056 | -6.133
-15.5 | -0.845 | 0.13469 | -0.056 | -6.277
-15 | -0.82 | 0.1292 | -0.058 | -6.35
-14.5 | -0.792 | 0.12078 | -0.059 | -6.561
-14 | -0.762 | 0.1146 | -0.06 | -6.652
-13.5 | -0.729 | 0.10849 | -0.06 | -6.722
-13 | -0.695 | 0.10181 | -0.061 | -6.822
-12.5 | -0.658 | 0.09736 | -0.063 | -6.763
-12 | -0.619 | 0.09107 | -0.065 | -6.8
-11.5 | -0.578 | 0.08674 | -0.065 | -6.669
-11 | -0.537 | 0.08211 | -0.066 | -6.536
-10.5 | -0.493 | 0.07779 | -0.067 | -6.344
-10 | -0.449 | 0.07407 | -0.068 | -6.063
-9.5 | -0.405 | 0.06939 | -0.073 | -5.841
-9 | -0.36 | 0.06562 | -0.075 | -5.48
-8.5 | -0.36 | 0.03135 | -0.121 | -11.481
-8 | -0.306 | 0.03032 | -0.123 | -10.089
-7.5 | -0.25 | 0.0295 | -0.123 | -8.49
-7 | -0.194 | 0.02872 | -0.124 | -6.762
-6.5 | -0.137 | 0.02806 | -0.125 | -4.896
-6 | -0.08 | 0.02726 | -0.126 | -2.938
-5.5 | -0.022 | 0.0267 | -0.127 | -0.842
-5 | 0.035 | 0.02611 | -0.127 | 1.357
-4.5 | 0.094 | 0.02579 | -0.128 | 3.627
-4 | 0.148 | 0.02609 | -0.124 | 5.667
-3.5 | 0.205 | 0.025 | -0.125 | 8.201
-3 | 0.262 | 0.02379 | -0.125 | 11.012
-2.5 | 0.319 | 0.0236 | -0.125 | 13.514
-2 | 0.376 | 0.02462 | -0.126 | 15.261
-1.5 | 0.432 | 0.02341 | -0.126 | 18.468
-1 | 0.489 | 0.0235 | -0.127 | 20.795
-0.5 | 0.545 | 0.02353 | -0.127 | 23.166
0 | 0.644 | 0.02024 | -0.128 | 31.791
0.5 | 0.709 | 0.02763 | -0.13 | 25.655
1 | 0.768 | 0.02846 | -0.13 | 26.996
1.5 | 0.827 | 0.02893 | -0.131 | 28.599
2 | 0.886 | 0.02973 | -0.131 | 29.79
2.5 | 0.943 | 0.03048 | -0.132 | 30.925
3 | 0.999 | 0.03114 | -0.132 | 32.073
3.5 | 1.054 | 0.0318 | -0.132 | 33.133
4 | 0.899 | 0.04626 | -0.076 | 19.439
4.5 | 0.94 | 0.04872 | -0.074 | 19.287
5 | 0.979 | 0.05148 | -0.072 | 19.017
5.5 | 1.019 | 0.05392 | -0.073 | 18.905
6 | 1.059 | 0.05675 | -0.074 | 18.658
6.5 | 1.095 | 0.05955 | -0.075 | 18.393
7 | 1.126 | 0.06392 | -0.071 | 17.622
7.5 | 1.158 | 0.06715 | -0.07 | 17.249
8 | 1.188 | 0.07192 | -0.07 | 16.514
8.5 | 1.213 | 0.07723 | -0.068 | 15.704
9 | 1.235 | 0.08159 | -0.067 | 15.139
9.5 | 1.255 | 0.08789 | -0.066 | 14.28
10 | 1.273 | 0.09279 | -0.065 | 13.715
10.5 | 1.288 | 0.09883 | -0.066 | 13.028
11 | 1.3 | 0.10459 | -0.066 | 12.425
11.5 | 1.307 | 0.10998 | -0.064 | 11.887
12 | 1.314 | 0.11835 | -0.064 | 11.103
12.5 | 1.316 | 0.12499 | -0.062 | 10.531
13 | 1.316 | 0.13302 | -0.062 | 9.896
13.5 | 1.314 | 0.14187 | -0.061 | 9.26
14 | 1.309 | 0.14808 | -0.062 | 8.842
14.5 | 1.301 | 0.15829 | -0.061 | 8.22
15 | 1.292 | 0.16998 | -0.061 | 7.598
15.5 | 1.279 | 0.17895 | -0.06 | 7.148
16 | 1.265 | 0.18577 | -0.06 | 6.809
16.5 | 1.249 | 0.20373 | -0.06 | 6.132
17 | 1.231 | 0.20806 | -0.059 | 5.919
17.5 | 1.212 | 0.22298 | -0.059 | 5.437

## 12. Re 100k Mach 0.10 (2)
BIGFOIL.COM POLAR EXPORT
sc20714
SC(2)-0714 |  |  |  | Cl Max: | 1.0943 | at alpha= | 20 | deg
XFOIL ncrit=9 |  |  |  | L/D Max: | 26.5742 | at alpha= | 6 | deg
Re: | 100000 |  |  | Cd Min: | 0.28699 | at alpha= | 20 | deg
Mach: | 0.1 |  |  | Cl=0 at alpha= | 0.68736 | deg
|  |  |  | @ Cl=0.1, Cd= | 0.032826
|  |  |  | @ Cl=0.4, Cd= | 0.026889
|  |  |  | @ Cl=0.6, Cd= | 0.023605
alpha (deg) | Cl | Cd | Cm | Cl/Cd
-15 | -0.5342 | 0.16584 | -0.0287 | -3.2212
-14.5 | -0.5044 | 0.15726 | -0.0274 | -3.2074
-14 | -0.4988 | 0.15198 | -0.0287 | -3.282
-13.5 | -0.4964 | 0.14463 | -0.03 | -3.4322
-13 | -0.4837 | 0.13898 | -0.0298 | -3.4804
-12.5 | -0.495 | 0.13147 | -0.032 | -3.7651
-12 | -0.5228 | 0.12577 | -0.0349 | -4.1568
-11.5 | -0.7477 | 0.07676 | -0.0592 | -9.7408
-11 | -0.7896 | 0.0698 | -0.0545 | -11.3123
-10.5 | -0.8371 | 0.06164 | -0.052 | -13.5805
-10 | -0.8562 | 0.05317 | -0.0514 | -16.1031
-9.5 | -0.8423 | 0.04565 | -0.0519 | -18.4513
-9 | -0.8066 | 0.0399 | -0.0537 | -20.2155
-8.5 | -0.7653 | 0.03589 | -0.0531 | -21.3235
-8 | -0.7164 | 0.03278 | -0.0536 | -21.8548
-7.5 | -0.6692 | 0.03007 | -0.053 | -22.2547
-7 | -0.6201 | 0.02795 | -0.0524 | -22.186
-6.5 | -0.571 | 0.02629 | -0.0515 | -21.7193
-6 | -0.5231 | 0.02479 | -0.0504 | -21.1013
-5.5 | -0.472 | 0.02347 | -0.05 | -20.1108
-5 | -0.4003 | 0.02084 | -0.0554 | -19.2083
-4.5 | -0.3844 | 0.02411 | -0.043 | -15.9436
-4 | -0.3613 | 0.02678 | -0.0332 | -13.4914
-3.5 | -0.3304 | 0.02877 | -0.0263 | -11.4842
-3 | -0.3127 | 0.03037 | -0.016 | -10.2963
-2.5 | -0.2927 | 0.03148 | -0.0068 | -9.298
-2 | -0.26 | 0.03228 | -0.0019 | -8.0545
-1.5 | -0.2444 | 0.03277 | 0.0077 | -7.458
-1 | -0.2249 | 0.0327 | 0.0154 | -6.8777
-0.5 | -0.1887 | 0.03227 | 0.0174 | -5.8475
0 | -0.1204 | 0.03267 | 0.0122 | -3.6853
0.5 | -0.0338 | 0.03286 | 0.0047 | -1.0286
1 | 0.0564 | 0.03303 | -0.0038 | 1.7075
1.5 | 0.1506 | 0.03259 | -0.0116 | 4.621
2 | 0.2707 | 0.03087 | -0.0218 | 8.769
2.5 | 0.3658 | 0.02811 | -0.026 | 13.0132
3 | 0.4633 | 0.02463 | -0.0293 | 18.8104
3.5 | 0.5426 | 0.0218 | -0.0296 | 24.8899
4 | 0.6094 | 0.0239 | -0.0297 | 25.4979
4.5 | 0.6566 | 0.02592 | -0.0294 | 25.3318
5 | 0.7171 | 0.02761 | -0.031 | 25.9725
5.5 | 0.7847 | 0.02978 | -0.034 | 26.3499
6 | 0.8525 | 0.03208 | -0.0371 | 26.5742
6.5 | 0.9178 | 0.03492 | -0.0397 | 26.2829
7 | 0.9719 | 0.03805 | -0.0402 | 25.5427
7.5 | 1.0204 | 0.04146 | -0.0398 | 24.6117
8 | 1.0641 | 0.04626 | -0.0395 | 23.0026
8.5 | 1.0865 | 0.05256 | -0.0362 | 20.6716
9 | 1.0903 | 0.05989 | -0.0318 | 18.205
9.5 | 1.0667 | 0.06813 | -0.0255 | 15.6568
10 | 1.0362 | 0.07703 | -0.0208 | 13.4519
10.5 | 0.7922 | 0.1324 | -0.0507 | 5.9834
11 | 0.759 | 0.14479 | -0.0618 | 5.2421
11.5 | 0.8247 | 0.1508 | -0.0556 | 5.4688
12 | 0.7775 | 0.16223 | -0.0717 | 4.7926
12.5 | 0.8159 | 0.17089 | -0.0716 | 4.7744
13 | 0.8059 | 0.17873 | -0.0822 | 4.509
13.5 | 0.8572 | 0.18782 | -0.078 | 4.5639
14 | 0.8293 | 0.19453 | -0.0937 | 4.2631
14.5 | 0.8753 | 0.20297 | -0.0919 | 4.3125
15 | 0.8624 | 0.20946 | -0.105 | 4.1173
15.5 | 0.8905 | 0.21665 | -0.1079 | 4.1103
16 | 0.9101 | 0.22532 | -0.1126 | 4.0391
16.5 | 0.9179 | 0.23048 | -0.1216 | 3.9826
17.5 | 0.9618 | 0.24447 | -0.1351 | 3.9342
18 | 0.9869 | 0.25168 | -0.1418 | 3.9212
19 | 1.032 | 0.26656 | -0.1569 | 3.8715
19.5 | 1.0571 | 0.27351 | -0.1631 | 3.8649
20 | 1.0943 | 0.28699 | -0.1642 | 3.813

## 13. Re 100k Mach 0.25 (1)
BIGFOIL.COM POLAR EXPORT
sc20714
SC(2)-0714 |  |  |  | Cl Max: | 1.24 | at alpha= | 10.5 | deg
JavaFoil+Calcfoil stall+Eppler ext transition |  |  |  | L/D Max: | 33.147 | at alpha= | 3.5 | deg
Re: | 100000 |  |  | Cd Min: | 0.0205 | at alpha= | 0 | deg
Mach: | 0.25 |  |  | Cl=0 at alpha= | -5.3051 | deg
|  |  |  | @ Cl=0.1, Cd= | 0.026191
|  |  |  | @ Cl=0.4, Cd= | 0.023683
|  |  |  | @ Cl=0.6, Cd= | 0.022227
alpha (deg) | Cl | Cd | Cm | Cl/Cd
-20 | -0.79 | 0.24789 | -0.049 | -3.189
-19.5 | -0.81 | 0.23006 | -0.049 | -3.52
-19 | -0.826 | 0.21475 | -0.05 | -3.845
-18.5 | -0.837 | 0.20959 | -0.05 | -3.995
-18 | -0.845 | 0.19345 | -0.052 | -4.368
-17.5 | -0.848 | 0.17981 | -0.052 | -4.716
-17 | -0.847 | 0.1715 | -0.053 | -4.939
-16.5 | -0.842 | 0.15988 | -0.054 | -5.266
-16 | -0.832 | 0.15124 | -0.054 | -5.504
-15.5 | -0.819 | 0.14259 | -0.056 | -5.745
-15 | -0.802 | 0.13636 | -0.057 | -5.882
-14.5 | -0.781 | 0.1265 | -0.058 | -6.173
-14 | -0.756 | 0.12014 | -0.059 | -6.293
-13.5 | -0.729 | 0.11277 | -0.062 | -6.465
-13 | -0.697 | 0.1058 | -0.062 | -6.593
-12.5 | -0.664 | 0.10053 | -0.063 | -6.6
-12 | -0.626 | 0.09392 | -0.064 | -6.667
-11.5 | -0.587 | 0.0886 | -0.066 | -6.624
-11 | -0.546 | 0.08405 | -0.068 | -6.495
-10.5 | -0.503 | 0.07948 | -0.068 | -6.324
-10 | -0.459 | 0.0756 | -0.069 | -6.065
-9.5 | -0.413 | 0.07132 | -0.071 | -5.792
-9 | -0.368 | 0.06666 | -0.076 | -5.516
-8.5 | -0.368 | 0.03217 | -0.124 | -11.448
-8 | -0.313 | 0.03105 | -0.126 | -10.079
-7.5 | -0.257 | 0.03015 | -0.127 | -8.508
-7 | -0.199 | 0.02933 | -0.128 | -6.788
-6.5 | -0.141 | 0.02857 | -0.128 | -4.931
-6 | -0.082 | 0.02779 | -0.129 | -2.956
-5.5 | -0.023 | 0.02727 | -0.13 | -0.846
-5 | 0.036 | 0.02592 | -0.13 | 1.402
-4.5 | 0.096 | 0.02623 | -0.131 | 3.659
-4 | 0.152 | 0.02568 | -0.127 | 5.914
-3.5 | 0.21 | 0.02433 | -0.127 | 8.64
-3 | 0.269 | 0.02415 | -0.128 | 11.12
-2.5 | 0.328 | 0.0239 | -0.128 | 13.708
-2 | 0.386 | 0.0237 | -0.129 | 16.28
-1.5 | 0.444 | 0.02363 | -0.13 | 18.79
-1 | 0.502 | 0.02379 | -0.13 | 21.093
-0.5 | 0.56 | 0.02336 | -0.13 | 23.963
0 | 0.661 | 0.0205 | -0.131 | 32.233
0.5 | 0.728 | 0.0284 | -0.133 | 25.634
1 | 0.789 | 0.02911 | -0.133 | 27.107
1.5 | 0.849 | 0.02959 | -0.134 | 28.709
2 | 0.909 | 0.03028 | -0.135 | 30.011
2.5 | 0.967 | 0.03122 | -0.135 | 30.966
3 | 1.024 | 0.03193 | -0.136 | 32.053
3.5 | 1.079 | 0.03255 | -0.136 | 33.147
4 | 0.919 | 0.04716 | -0.076 | 19.486
4.5 | 0.96 | 0.0496 | -0.075 | 19.356
5 | 0.999 | 0.05239 | -0.073 | 19.062
5.5 | 1.039 | 0.05517 | -0.076 | 18.829
6 | 1.074 | 0.05823 | -0.074 | 18.448
6.5 | 1.107 | 0.06168 | -0.073 | 17.952
7 | 1.137 | 0.06642 | -0.072 | 17.127
7.5 | 1.166 | 0.07097 | -0.071 | 16.424
8 | 1.189 | 0.07624 | -0.069 | 15.596
8.5 | 1.208 | 0.08153 | -0.069 | 14.817
9 | 1.221 | 0.08615 | -0.065 | 14.177
9.5 | 1.233 | 0.0929 | -0.067 | 13.273
10 | 1.239 | 0.09972 | -0.066 | 12.425
10.5 | 1.24 | 0.10691 | -0.064 | 11.6
11 | 1.237 | 0.11453 | -0.064 | 10.801
11.5 | 1.229 | 0.12492 | -0.063 | 9.839
12 | 1.216 | 0.13021 | -0.063 | 9.34
12.5 | 1.199 | 0.13797 | -0.063 | 8.688
13 | 1.176 | 0.15165 | -0.062 | 7.755
13.5 | 1.149 | 0.16384 | -0.062 | 7.014
14 | 1.117 | 0.177 | -0.06 | 6.311
14.5 | 1.081 | 0.19558 | -0.061 | 5.529
15 | 1.042 | 0.19816 | -0.061 | 5.257
15.5 | 0.998 | 0.22829 | -0.06 | 4.372

## 14. Re 100k Mach 0.25 (2)
BIGFOIL.COM POLAR EXPORT
sc20714
SC(2)-0714 |  |  |  | Cl Max: | 1.105 | at alpha= | 20 | deg
XFOIL ncrit=9 |  |  |  | L/D Max: | 25.6584 | at alpha= | 3.5 | deg
Re: | 100000 |  |  | Cd Min: | 0.28963 | at alpha= | 20 | deg
Mach: | 0.25 |  |  | Cl=0 at alpha= | 0.65635 | deg
|  |  |  | @ Cl=0.1, Cd= | 0.033496
|  |  |  | @ Cl=0.4, Cd= | 0.027088
|  |  |  | @ Cl=0.6, Cd= | 0.024432
alpha (deg) | Cl | Cd | Cm | Cl/Cd
-14.5 | -0.4961 | 0.16079 | -0.0271 | -3.0854
-14 | -0.5039 | 0.15623 | -0.0299 | -3.2254
-13.5 | -0.4859 | 0.1484 | -0.0296 | -3.2743
-13 | -0.478 | 0.14273 | -0.03 | -3.349
-12.5 | -0.483 | 0.13555 | -0.0314 | -3.5633
-12 | -0.5069 | 0.13039 | -0.0341 | -3.8876
-11.5 | -0.4725 | 0.12334 | -0.0306 | -3.8309
-11 | -0.7229 | 0.07692 | -0.0591 | -9.3981
-10.5 | -0.7614 | 0.06981 | -0.0551 | -10.9067
-10 | -0.8092 | 0.0628 | -0.0512 | -12.8854
-9.5 | -0.8354 | 0.05463 | -0.0503 | -15.292
-9 | -0.8299 | 0.04689 | -0.0507 | -17.6989
-8.5 | -0.7991 | 0.0406 | -0.0521 | -19.6823
-8 | -0.7558 | 0.03664 | -0.0519 | -20.6277
-7.5 | -0.7049 | 0.03283 | -0.0529 | -21.4712
-7 | -0.6545 | 0.03032 | -0.0524 | -21.5864
-6.5 | -0.6042 | 0.02809 | -0.0514 | -21.5094
-6 | -0.5542 | 0.02633 | -0.0502 | -21.0482
-5.5 | -0.5033 | 0.02492 | -0.0491 | -20.1966
-5 | -0.4508 | 0.02353 | -0.0485 | -19.1585
-4.5 | -0.4075 | 0.02292 | -0.0444 | -17.7792
-4 | -0.3702 | 0.02594 | -0.0375 | -14.2714
-3.5 | -0.3438 | 0.02843 | -0.0283 | -12.0929
-3 | -0.3262 | 0.03039 | -0.017 | -10.7338
-2.5 | -0.2989 | 0.03176 | -0.0093 | -9.4112
-2 | -0.2751 | 0.0326 | -0.0011 | -8.4387
-1.5 | -0.2504 | 0.03327 | 0.0063 | -7.5263
-1 | -0.2377 | 0.03328 | 0.0166 | -7.1424
-0.5 | -0.2028 | 0.03302 | 0.0195 | -6.1417
0 | -0.1199 | 0.03335 | 0.0124 | -3.5952
0.5 | -0.0303 | 0.03361 | 0.0042 | -0.90152
1 | 0.0666 | 0.03377 | -0.005 | 1.9722
1.5 | 0.1653 | 0.03296 | -0.0126 | 5.0152
2 | 0.2772 | 0.03084 | -0.0204 | 8.9883
2.5 | 0.3828 | 0.02779 | -0.0256 | 13.7747
3 | 0.4661 | 0.02439 | -0.0257 | 19.1103
3.5 | 0.5768 | 0.02248 | -0.0289 | 25.6584
4 | 0.6102 | 0.02529 | -0.0261 | 24.1281
4.5 | 0.6696 | 0.02729 | -0.0275 | 24.5365
5 | 0.7369 | 0.02924 | -0.0297 | 25.2018
5.5 | 0.805 | 0.03152 | -0.032 | 25.5393
6 | 0.8728 | 0.0344 | -0.0345 | 25.3721
6.5 | 0.9353 | 0.03751 | -0.0362 | 24.9347
7 | 0.9842 | 0.04181 | -0.0357 | 23.5398
7.5 | 1.0285 | 0.04575 | -0.0346 | 22.4809
8 | 1.0485 | 0.05177 | -0.031 | 20.253
8.5 | 1.0485 | 0.05901 | -0.026 | 17.7682
9 | 1.0245 | 0.06682 | -0.0203 | 15.3322
9.5 | 0.9868 | 0.07578 | -0.0164 | 13.0219
10 | 0.9564 | 0.08629 | -0.0168 | 11.0836
10.5 | 0.7593 | 0.13916 | -0.0555 | 5.4563
11 | 0.7442 | 0.14989 | -0.0648 | 4.965
11.5 | 0.7996 | 0.15702 | -0.061 | 5.0923
12 | 0.7675 | 0.16688 | -0.0749 | 4.5991
12.5 | 0.8247 | 0.17585 | -0.0711 | 4.6898
13 | 0.7993 | 0.18306 | -0.0856 | 4.3663
14 | 0.8313 | 0.19896 | -0.0975 | 4.1782
14.5 | 0.8686 | 0.2073 | -0.0984 | 4.1901
15.5 | 0.8941 | 0.22125 | -0.1132 | 4.0411
16.5 | 0.93 | 0.23595 | -0.1267 | 3.9415
17 | 0.9579 | 0.24321 | -0.1294 | 3.9386
17.5 | 0.976 | 0.24997 | -0.1381 | 3.9045
18 | 0.9991 | 0.25702 | -0.1467 | 3.8872
18.5 | 1.0316 | 0.26624 | -0.151 | 3.8747
19 | 1.0494 | 0.27274 | -0.1615 | 3.8476
19.5 | 1.074 | 0.27982 | -0.1692 | 3.8382
20 | 1.105 | 0.28963 | -0.173 | 3.8152

## 15. Re 100k Mach 0.50 (1)
BIGFOIL.COM POLAR EXPORT
sc20714
SC(2)-0714 |  |  |  | Cl Max: | 1.39 | at alpha= | 20 | deg
JavaFoil+Calcfoil stall+Eppler ext transition |  |  |  | L/D Max: | 29.512 | at alpha= | 2 | deg
Re: | 100000 |  |  | Cd Min: | 0.02434 | at alpha= | -1.5 | deg
Mach: | 0.5 |  |  | Cl=0 at alpha= | -5.303 | deg
|  |  |  | @ Cl=0.1, Cd= | 0.026236
|  |  |  | @ Cl=0.4, Cd= | 0.024691
|  |  |  | @ Cl=0.6, Cd= | 0.024961
alpha (deg) | Cl | Cd | Cm | Cl/Cd
-20 | -0.821 | 0.36846 | -0.07 | -2.229
-19.5 | -0.794 | 0.35933 | -0.07 | -2.21
-19 | -0.767 | 0.3546 | -0.071 | -2.162
-18.5 | -0.738 | 0.31612 | -0.07 | -2.335
-18 | -0.71 | 0.30901 | -0.07 | -2.299
-17.5 | -0.683 | 0.29095 | -0.07 | -2.347
-17 | -0.655 | 0.28482 | -0.071 | -2.301
-16.5 | -0.626 | 0.29357 | -0.068 | -2.133
-16 | -0.599 | 0.29844 | -0.068 | -2.006
-15.5 | -0.571 | 0.28077 | -0.069 | -2.034
-15 | -0.544 | 0.2394 | -0.07 | -2.27
-14.5 | -0.515 | 0.2292 | -0.066 | -2.245
-14 | -0.487 | 0.3221 | -0.066 | -1.512
-13.5 | -0.459 | 0.2385 | -0.066 | -1.924
-13 | -0.431 | 0.21227 | -0.062 | -2.028
-12.5 | -0.402 | 0.18479 | -0.06 | -2.178
-12 | -0.375 | 0.18396 | -0.06 | -2.036
-11.5 | -0.523 | 0.11492 | -0.063 | -4.548
-11 | -0.532 | 0.0999 | -0.067 | -5.322
-10.5 | -0.513 | 0.09132 | -0.071 | -5.617
-10 | -0.481 | 0.08345 | -0.073 | -5.764
-9.5 | -0.441 | 0.0786 | -0.074 | -5.612
-9 | -0.396 | 0.07397 | -0.077 | -5.359
-8.5 | -0.348 | 0.06904 | -0.079 | -5.044
-8 | -0.298 | 0.06412 | -0.084 | -4.649
-7.5 | -0.245 | 0.06046 | -0.087 | -4.057
-7 | -0.22 | 0.03214 | -0.142 | -6.836
-6.5 | -0.156 | 0.0312 | -0.143 | -4.996
-6 | -0.091 | 0.03033 | -0.144 | -3.002
-5.5 | -0.026 | 0.0293 | -0.144 | -0.874
-5 | 0.04 | 0.02792 | -0.145 | 1.445
-4.5 | 0.107 | 0.02604 | -0.145 | 4.096
-4 | 0.169 | 0.02574 | -0.141 | 6.582
-3.5 | 0.235 | 0.02542 | -0.142 | 9.226
-3 | 0.3 | 0.02511 | -0.142 | 11.942
-2.5 | 0.365 | 0.02496 | -0.143 | 14.618
-2 | 0.43 | 0.02446 | -0.143 | 17.57
-1.5 | 0.494 | 0.02434 | -0.144 | 20.311
-1 | 0.559 | 0.02491 | -0.145 | 22.424
-0.5 | 0.624 | 0.02499 | -0.146 | 24.962
0 | 0.743 | 0.03019 | -0.147 | 24.629
0.5 | 0.811 | 0.03117 | -0.148 | 26.03
1 | 0.878 | 0.0321 | -0.148 | 27.359
1.5 | 0.944 | 0.03291 | -0.149 | 28.673
2 | 1.007 | 0.03412 | -0.15 | 29.512
2.5 | 0.866 | 0.04444 | -0.084 | 19.478
3 | 0.908 | 0.04668 | -0.079 | 19.452
3.5 | 0.95 | 0.05003 | -0.08 | 18.986
4 | 0.987 | 0.05248 | -0.08 | 18.802
4.5 | 1.016 | 0.05739 | -0.079 | 17.701
5 | 1.034 | 0.06241 | -0.077 | 16.564
5.5 | 1.034 | 0.07021 | -0.073 | 14.727
6 | 1.003 | 0.07711 | -0.069 | 13.008
6.5 | 0.856 | 0.10339 | -0.065 | 8.28
7 | 0.684 | 0.14334 | -0.065 | 4.772
7.5 | 0.711 | 0.15808 | -0.065 | 4.499
8 | 0.74 | 0.20641 | -0.072 | 3.585
8.5 | 0.767 | 0.20322 | -0.072 | 3.775
9 | 0.795 | 0.19721 | -0.074 | 4.031
9.5 | 0.823 | 0.20377 | -0.079 | 4.041
10 | 0.85 | 0.20816 | -0.079 | 4.085
10.5 | 0.877 | 0.25675 | -0.078 | 3.416
11 | 0.904 | 0.26336 | -0.079 | 3.433
11.5 | 0.933 | 0.2774 | -0.083 | 3.363
12 | 0.96 | 0.27773 | -0.083 | 3.455
12.5 | 0.987 | 0.26207 | -0.084 | 3.765
13 | 1.015 | 0.3042 | -0.087 | 3.338
13.5 | 1.042 | 0.30592 | -0.087 | 3.405
14 | 1.068 | 0.31422 | -0.087 | 3.399
14.5 | 1.095 | 0.32382 | -0.088 | 3.382
15 | 1.124 | 0.30661 | -0.09 | 3.665
15.5 | 1.15 | 0.3165 | -0.09 | 3.633
16 | 1.176 | 0.32773 | -0.09 | 3.589
16.5 | 1.204 | 0.36001 | -0.092 | 3.345
17 | 1.231 | 0.33659 | -0.093 | 3.656
17.5 | 1.258 | 0.36752 | -0.094 | 3.422
18 | 1.285 | 0.35807 | -0.094 | 3.589
18.5 | 1.311 | 0.36277 | -0.094 | 3.613
19 | 1.336 | 0.40208 | -0.094 | 3.322
19.5 | 1.362 | 0.37043 | -0.094 | 3.677
20 | 1.39 | 0.3866 | -0.096 | 3.596

## 16. Re 100k Mach 0.50 (2)
BIGFOIL.COM POLAR EXPORT
sc20714
SC(2)-0714 |  |  |  | Cl Max: | 1.1976 | at alpha= | 20 | deg
XFOIL ncrit=9 |  |  |  | L/D Max: | 22.1435 | at alpha= | 4.5 | deg
Re: | 100000 |  |  | Cd Min: | 0.32426 | at alpha= | 20 | deg
Mach: | 0.5 |  |  | Cl=0 at alpha= | 0.49545 | deg
|  |  |  | @ Cl=0.1, Cd= | 0.036042
|  |  |  | @ Cl=0.4, Cd= | 0.027496
|  |  |  | @ Cl=0.6, Cd= | 0.02896
alpha (deg) | Cl | Cd | Cm | Cl/Cd
-12 | -0.4912 | 0.14711 | -0.0339 | -3.339
-11.5 | -0.4412 | 0.13758 | -0.0297 | -3.2069
-11 | -0.4839 | 0.13351 | -0.0329 | -3.6244
-10.5 | -0.494 | 0.11432 | -0.0402 | -4.3212
-10 | -0.4859 | 0.10718 | -0.0386 | -4.5335
-9.5 | -0.5355 | 0.09198 | -0.0456 | -5.8219
-9 | -0.5747 | 0.07998 | -0.0492 | -7.1855
-8.5 | -0.6275 | 0.06979 | -0.0503 | -8.9913
-8 | -0.6903 | 0.06207 | -0.047 | -11.1213
-7.5 | -0.7467 | 0.05541 | -0.0427 | -13.4759
-7 | -0.7694 | 0.04738 | -0.0442 | -16.2389
-6.5 | -0.7435 | 0.04118 | -0.0448 | -18.0549
-6 | -0.695 | 0.03588 | -0.0471 | -19.3701
-5.5 | -0.6379 | 0.03211 | -0.0473 | -19.8661
-5 | -0.5801 | 0.02947 | -0.0459 | -19.6844
-4.5 | -0.525 | 0.0277 | -0.0433 | -18.9531
-4 | -0.4737 | 0.02654 | -0.0394 | -17.8485
-3.5 | -0.4022 | 0.02477 | -0.0417 | -16.2374
-3 | -0.3773 | 0.02886 | -0.0275 | -13.0735
-2.5 | -0.3514 | 0.0319 | -0.015 | -11.0157
-2 | -0.3229 | 0.03395 | -0.0046 | -9.511
-1.5 | -0.2906 | 0.03526 | 0.0034 | -8.2416
-1 | -0.2566 | 0.03635 | 0.0115 | -7.0591
-0.5 | -0.1841 | 0.03743 | 0.0128 | -4.9185
0 | -0.098 | 0.03724 | 0.0076 | -2.6316
0.5 | 0.0009 | 0.03709 | -0.0003 | 0.024265
1 | 0.0966 | 0.03611 | -0.006 | 2.6752
1.5 | 0.2097 | 0.03384 | -0.0122 | 6.1968
2 | 0.3309 | 0.03046 | -0.0175 | 10.8634
2.5 | 0.4209 | 0.0266 | -0.0157 | 15.8233
3 | 0.5102 | 0.02557 | -0.0131 | 19.9531
3.5 | 0.5629 | 0.02791 | -0.0119 | 20.1684
4 | 0.6459 | 0.03026 | -0.0152 | 21.345
4.5 | 0.7252 | 0.03275 | -0.017 | 22.1435
5 | 0.7975 | 0.03624 | -0.0182 | 22.0061
5.5 | 0.8544 | 0.04051 | -0.0178 | 21.0911
6 | 0.8774 | 0.04541 | -0.0133 | 19.3217
6.5 | 0.8972 | 0.05098 | -0.0101 | 17.5991
7 | 0.878 | 0.05731 | -0.0043 | 15.3202
7.5 | 0.8393 | 0.06587 | -0.0018 | 12.7418
8 | 0.7956 | 0.07694 | -0.0048 | 10.3405
8.5 | 0.7589 | 0.09074 | -0.0134 | 8.3635
9.5 | 0.707 | 0.12601 | -0.0412 | 5.6107
10 | 0.7198 | 0.14737 | -0.0542 | 4.8843
10.5 | 0.6996 | 0.15617 | -0.0661 | 4.4797
11 | 0.7503 | 0.16696 | -0.0674 | 4.4939
11.5 | 0.7489 | 0.17399 | -0.0778 | 4.3043
12 | 0.7817 | 0.18455 | -0.081 | 4.2357
12.5 | 0.7883 | 0.19092 | -0.0902 | 4.129
13 | 0.8236 | 0.20174 | -0.0948 | 4.0825
13.5 | 0.839 | 0.2085 | -0.1042 | 4.024
14 | 0.8953 | 0.22408 | -0.1049 | 3.9954
14.5 | 0.8895 | 0.22611 | -0.119 | 3.9339
15 | 0.929 | 0.23704 | -0.1216 | 3.9192
15.5 | 0.9445 | 0.24395 | -0.133 | 3.8717
16 | 0.9721 | 0.25238 | -0.1398 | 3.8517
16.5 | 1.0174 | 0.26829 | -0.141 | 3.7922
17.5 | 1.0552 | 0.27911 | -0.1611 | 3.7806
18 | 1.0894 | 0.2926 | -0.1646 | 3.7232
18.5 | 1.1053 | 0.29601 | -0.1768 | 3.734
19 | 1.1367 | 0.30453 | -0.1845 | 3.7326
19.5 | 1.1731 | 0.31836 | -0.1907 | 3.6848
20 | 1.1976 | 0.32426 | -0.2036 | 3.6933

## 17. Re 250k Mach 0.00 (1)
BIGFOIL.COM POLAR EXPORT
sc20714
SC(2)-0714 |  |  |  | Cl Max: | 1.422 | at alpha= | 7.5 | deg
JavaFoil+Calcfoil stall+Eppler ext transition |  |  |  | L/D Max: | 48.328 | at alpha= | 7.5 | deg
Re: | 250000 |  |  | Cd Min: | 0.01715 | at alpha= | 0 | deg
Mach: | 0 |  |  | Cl=0 at alpha= | -5.307 | deg
|  |  |  | @ Cl=0.1, Cd= | 0.020057
|  |  |  | @ Cl=0.4, Cd= | 0.019319
|  |  |  | @ Cl=0.6, Cd= | 0.018222
alpha (deg) | Cl | Cd | Cm | Cl/Cd
-20 | -0.985 | 0.18587 | -0.053 | -5.299
-19.5 | -0.979 | 0.17984 | -0.053 | -5.443
-19 | -0.971 | 0.17095 | -0.055 | -5.682
-18.5 | -0.961 | 0.16313 | -0.056 | -5.893
-18 | -0.949 | 0.1539 | -0.057 | -6.168
-17.5 | -0.935 | 0.14638 | -0.058 | -6.385
-17 | -0.917 | 0.13998 | -0.059 | -6.553
-16.5 | -0.897 | 0.13356 | -0.06 | -6.719
-16 | -0.875 | 0.12755 | -0.06 | -6.862
-15.5 | -0.851 | 0.1198 | -0.062 | -7.106
-15 | -0.824 | 0.11508 | -0.062 | -7.161
-14.5 | -0.798 | 0.10703 | -0.066 | -7.453
-14 | -0.768 | 0.10012 | -0.069 | -7.669
-13.5 | -0.734 | 0.0958 | -0.07 | -7.664
-13 | -0.699 | 0.09092 | -0.07 | -7.687
-12.5 | -0.666 | 0.08296 | -0.076 | -8.029
-12 | -0.629 | 0.07634 | -0.08 | -8.241
-11.5 | -0.664 | 0.03344 | -0.115 | -19.847
-11 | -0.619 | 0.03131 | -0.117 | -19.762
-10.5 | -0.57 | 0.02977 | -0.118 | -19.149
-10 | -0.52 | 0.02869 | -0.119 | -18.108
-9.5 | -0.468 | 0.02764 | -0.12 | -16.921
-9 | -0.415 | 0.02673 | -0.121 | -15.516
-8.5 | -0.361 | 0.02579 | -0.122 | -13.99
-8 | -0.306 | 0.025 | -0.123 | -12.244
-7.5 | -0.25 | 0.02428 | -0.124 | -10.31
-7 | -0.194 | 0.02366 | -0.124 | -8.204
-6.5 | -0.137 | 0.02306 | -0.125 | -5.953
-6 | -0.08 | 0.02241 | -0.126 | -3.57
-5.5 | -0.022 | 0.02181 | -0.127 | -1.03
-5 | 0.035 | 0.02124 | -0.127 | 1.665
-4.5 | 0.092 | 0.02008 | -0.125 | 4.56
-4 | 0.149 | 0.01992 | -0.125 | 7.464
-3.5 | 0.206 | 0.01956 | -0.126 | 10.545
-3 | 0.264 | 0.01946 | -0.127 | 13.545
-2.5 | 0.321 | 0.01939 | -0.128 | 16.553
-2 | 0.378 | 0.01935 | -0.128 | 19.542
-1.5 | 0.435 | 0.01927 | -0.129 | 22.576
-1 | 0.492 | 0.01942 | -0.129 | 25.318
-0.5 | 0.549 | 0.01941 | -0.13 | 28.281
0 | 0.646 | 0.01715 | -0.13 | 37.647
0.5 | 0.705 | 0.02346 | -0.131 | 30.066
1 | 0.765 | 0.02429 | -0.131 | 31.483
1.5 | 0.823 | 0.02469 | -0.133 | 33.351
2 | 0.881 | 0.0254 | -0.133 | 34.698
2.5 | 0.938 | 0.02587 | -0.134 | 36.261
3 | 0.994 | 0.0265 | -0.134 | 37.519
3.5 | 1.049 | 0.02712 | -0.134 | 38.68
4 | 1.103 | 0.02768 | -0.135 | 39.833
4.5 | 1.155 | 0.02836 | -0.135 | 40.721
5 | 1.206 | 0.02919 | -0.135 | 41.296
5.5 | 1.255 | 0.0302 | -0.136 | 41.547
6 | 1.302 | 0.03107 | -0.136 | 41.906
6.5 | 1.347 | 0.03226 | -0.137 | 41.768
7 | 1.391 | 0.03331 | -0.137 | 41.746
7.5 | 1.422 | 0.02942 | -0.136 | 48.328
8 | 1.212 | 0.0591 | -0.091 | 20.514
8.5 | 1.228 | 0.06547 | -0.084 | 18.757
9 | 1.254 | 0.06824 | -0.085 | 18.372
9.5 | 1.265 | 0.07499 | -0.076 | 16.862
10 | 1.284 | 0.08044 | -0.076 | 15.957
10.5 | 1.3 | 0.08441 | -0.077 | 15.403
11 | 1.313 | 0.09022 | -0.076 | 14.558
11.5 | 1.322 | 0.09371 | -0.076 | 14.108
12 | 1.33 | 0.1003 | -0.073 | 13.257
12.5 | 1.335 | 0.10706 | -0.072 | 12.474

## 18. Re 250k Mach 0.00 (2)
BIGFOIL.COM POLAR EXPORT
sc20714
SC(2)-0714 |  |  |  | Cl Max: | 1.4342 | at alpha= | 12 | deg
XFOIL ncrit=9 |  |  |  | L/D Max: | 40.9108 | at alpha= | 2 | deg
Re: | 250000 |  |  | Cd Min: | 0.2434 | at alpha= | 17 | deg
Mach: | 0 |  |  | Cl=0 at alpha= | -2.6402 | deg
|  |  |  | @ Cl=0.1, Cd= | 0.022648
|  |  |  | @ Cl=0.4, Cd= | 0.01932
|  |  |  | @ Cl=0.6, Cd= | 0.01606
alpha (deg) | Cl | Cd | Cm | Cl/Cd
-17.5 | -0.5612 | 0.18674 | -0.0166 | -3.0052
-17 | -0.5655 | 0.17727 | -0.0227 | -3.19
-16.5 | -0.5423 | 0.17265 | -0.0228 | -3.141
-16 | -0.5677 | 0.16054 | -0.0323 | -3.5362
-15.5 | -0.5392 | 0.15667 | -0.03 | -3.4416
-15 | -0.7287 | 0.09438 | -0.0613 | -7.7209
-14.5 | -0.8273 | 0.07266 | -0.0727 | -11.3859
-14 | -0.9059 | 0.06039 | -0.0744 | -15.0008
-13.5 | -0.9636 | 0.05311 | -0.0703 | -18.1435
-13 | -1.0162 | 0.04856 | -0.062 | -20.9267
-12.5 | -1.0464 | 0.04373 | -0.0564 | -23.9287
-12 | -1.0455 | 0.03884 | -0.0545 | -26.9181
-11.5 | -1.0198 | 0.03524 | -0.0526 | -28.9387
-11 | -0.9859 | 0.03316 | -0.0513 | -29.7316
-10.5 | -0.9486 | 0.03078 | -0.0508 | -30.8187
-10 | -0.9088 | 0.02846 | -0.0495 | -31.9325
-9.5 | -0.8653 | 0.02694 | -0.0489 | -32.1195
-9 | -0.8203 | 0.02532 | -0.0483 | -32.3973
-8.5 | -0.7742 | 0.02411 | -0.0477 | -32.1112
-8 | -0.7265 | 0.02286 | -0.0474 | -31.7804
-7.5 | -0.6759 | 0.02196 | -0.0478 | -30.7787
-7 | -0.6235 | 0.02094 | -0.0486 | -29.7755
-6.5 | -0.5668 | 0.02005 | -0.0503 | -28.2693
-6 | -0.4896 | 0.01921 | -0.0563 | -25.4867
-5.5 | -0.4085 | 0.01833 | -0.0634 | -22.2859
-5 | -0.3067 | 0.01639 | -0.0768 | -18.7126
-4.5 | -0.2173 | 0.01606 | -0.085 | -13.5305
-4 | -0.1563 | 0.01707 | -0.0855 | -9.1564
-3.5 | -0.1001 | 0.01834 | -0.0843 | -5.458
-3 | -0.0413 | 0.01939 | -0.0839 | -2.13
-2.5 | 0.0161 | 0.02033 | -0.0835 | 0.79193
-2 | 0.0553 | 0.02189 | -0.0769 | 2.5263
-1.5 | 0.109 | 0.0228 | -0.0739 | 4.7807
-1 | 0.1674 | 0.02282 | -0.0732 | 7.3357
-0.5 | 0.2619 | 0.02172 | -0.081 | 12.058
0 | 0.3504 | 0.02019 | -0.0847 | 17.3551
0.5 | 0.4485 | 0.01847 | -0.0909 | 24.2826
1 | 0.5249 | 0.01722 | -0.0946 | 30.482
1.5 | 0.5998 | 0.01606 | -0.0974 | 37.3474
2 | 0.6558 | 0.01603 | -0.0953 | 40.9108
2.5 | 0.675 | 0.01821 | -0.0883 | 37.0675
3 | 0.7165 | 0.02001 | -0.087 | 35.8071
3.5 | 0.7789 | 0.02121 | -0.0901 | 36.7232
4 | 0.8277 | 0.02192 | -0.0889 | 37.76
4.5 | 0.8737 | 0.02283 | -0.0872 | 38.2698
5 | 0.921 | 0.02399 | -0.0859 | 38.391
5.5 | 0.9741 | 0.02482 | -0.0857 | 39.2466
6 | 1.0304 | 0.02615 | -0.0865 | 39.4034
6.5 | 1.0913 | 0.0278 | -0.0886 | 39.2554
7 | 1.1424 | 0.02898 | -0.088 | 39.4203
7.5 | 1.1901 | 0.0308 | -0.0867 | 38.6396
8 | 1.2383 | 0.03246 | -0.0856 | 38.1485
8.5 | 1.2911 | 0.035 | -0.086 | 36.8886
9 | 1.3349 | 0.03726 | -0.0846 | 35.8266
9.5 | 1.3803 | 0.03951 | -0.0839 | 34.9355
10 | 1.4096 | 0.04331 | -0.0802 | 32.5468
10.5 | 1.4202 | 0.0477 | -0.074 | 29.7736
11 | 1.4191 | 0.05196 | -0.0668 | 27.3114
11.5 | 1.4223 | 0.05566 | -0.0612 | 25.5534
12 | 1.4342 | 0.05921 | -0.0574 | 24.2223
12.5 | 1.4172 | 0.06566 | -0.0518 | 21.5839
13 | 1.3697 | 0.07464 | -0.0466 | 18.3508
14 | 0.9355 | 0.19691 | -0.1215 | 4.7509
14.5 | 0.9502 | 0.20427 | -0.1266 | 4.6517
15 | 0.9746 | 0.20918 | -0.1269 | 4.6591
15.5 | 0.9729 | 0.22095 | -0.138 | 4.4033
16 | 0.9903 | 0.22776 | -0.1427 | 4.348
16.5 | 1.0151 | 0.23336 | -0.1448 | 4.3499
17 | 1.0221 | 0.2434 | -0.1548 | 4.1993

## 19. Re 250k Mach 0.10 (1)
BIGFOIL.COM POLAR EXPORT
sc20714
SC(2)-0714 |  |  |  | Cl Max: | 1.423 | at alpha= | 7.5 | deg
JavaFoil+Calcfoil stall+Eppler ext transition |  |  |  | L/D Max: | 50.429 | at alpha= | 7.5 | deg
Re: | 250000 |  |  | Cd Min: | 0.01721 | at alpha= | 0 | deg
Mach: | 0.1 |  |  | Cl=0 at alpha= | -5.3051 | deg
|  |  |  | @ Cl=0.1, Cd= | 0.020954
|  |  |  | @ Cl=0.4, Cd= | 0.019353
|  |  |  | @ Cl=0.6, Cd= | 0.018362
alpha (deg) | Cl | Cd | Cm | Cl/Cd
-20 | -0.965 | 0.18874 | -0.052 | -5.112
-19.5 | -0.962 | 0.18003 | -0.054 | -5.344
-19 | -0.956 | 0.17132 | -0.054 | -5.581
-18.5 | -0.949 | 0.16504 | -0.056 | -5.751
-18 | -0.938 | 0.1541 | -0.056 | -6.09
-17.5 | -0.926 | 0.14942 | -0.058 | -6.197
-17 | -0.911 | 0.14129 | -0.059 | -6.446
-16.5 | -0.893 | 0.1355 | -0.06 | -6.588
-16 | -0.872 | 0.12618 | -0.061 | -6.912
-15.5 | -0.849 | 0.12151 | -0.062 | -6.984
-15 | -0.823 | 0.1145 | -0.063 | -7.192
-14.5 | -0.796 | 0.10783 | -0.066 | -7.384
-14 | -0.767 | 0.1008 | -0.068 | -7.61
-13.5 | -0.734 | 0.0963 | -0.069 | -7.624
-13 | -0.7 | 0.09113 | -0.07 | -7.676
-12.5 | -0.667 | 0.08379 | -0.076 | -7.956
-12 | -0.641 | 0.06971 | -0.089 | -9.2
-11.5 | -0.663 | 0.03466 | -0.115 | -19.122
-11 | -0.621 | 0.03158 | -0.117 | -19.652
-10.5 | -0.572 | 0.02998 | -0.118 | -19.073
-10 | -0.521 | 0.02885 | -0.12 | -18.074
-9.5 | -0.47 | 0.02776 | -0.12 | -16.912
-9 | -0.416 | 0.02686 | -0.121 | -15.503
-8.5 | -0.362 | 0.02587 | -0.122 | -14.005
-8 | -0.307 | 0.02511 | -0.123 | -12.243
-7.5 | -0.251 | 0.02441 | -0.124 | -10.303
-7 | -0.195 | 0.0237 | -0.125 | -8.228
-6.5 | -0.138 | 0.02311 | -0.126 | -5.968
-6 | -0.08 | 0.0225 | -0.127 | -3.573
-5.5 | -0.023 | 0.02187 | -0.127 | -1.032
-5 | 0.036 | 0.02128 | -0.128 | 1.67
-4.5 | 0.094 | 0.02107 | -0.129 | 4.454
-4 | 0.149 | 0.02001 | -0.126 | 7.463
-3.5 | 0.207 | 0.01963 | -0.127 | 10.559
-3 | 0.265 | 0.0195 | -0.128 | 13.581
-2.5 | 0.323 | 0.0194 | -0.128 | 16.626
-2 | 0.38 | 0.01936 | -0.129 | 19.626
-1.5 | 0.437 | 0.01934 | -0.129 | 22.603
-1 | 0.494 | 0.01943 | -0.13 | 25.441
-0.5 | 0.552 | 0.01949 | -0.13 | 28.302
0 | 0.649 | 0.01721 | -0.131 | 37.712
0.5 | 0.709 | 0.02347 | -0.132 | 30.2
1 | 0.768 | 0.0244 | -0.132 | 31.494
1.5 | 0.827 | 0.02481 | -0.133 | 33.35
2 | 0.886 | 0.02544 | -0.134 | 34.814
2.5 | 0.943 | 0.02602 | -0.134 | 36.225
3 | 0.999 | 0.02665 | -0.135 | 37.469
3.5 | 1.054 | 0.02722 | -0.135 | 38.703
4 | 1.107 | 0.02786 | -0.135 | 39.741
4.5 | 1.16 | 0.02856 | -0.136 | 40.606
5 | 1.21 | 0.02941 | -0.136 | 41.156
5.5 | 1.259 | 0.03032 | -0.136 | 41.53
6 | 1.306 | 0.03146 | -0.137 | 41.521
6.5 | 1.351 | 0.03248 | -0.137 | 41.606
7 | 1.388 | 0.03074 | -0.137 | 45.17
7.5 | 1.423 | 0.02821 | -0.137 | 50.429
8 | 1.217 | 0.05891 | -0.093 | 20.656
8.5 | 1.224 | 0.06682 | -0.082 | 18.325
9 | 1.243 | 0.07164 | -0.078 | 17.355
9.5 | 1.263 | 0.07652 | -0.077 | 16.504
10 | 1.279 | 0.08067 | -0.075 | 15.851
10.5 | 1.294 | 0.08539 | -0.075 | 15.154
11 | 1.305 | 0.09103 | -0.075 | 14.34
11.5 | 1.313 | 0.09594 | -0.076 | 13.688
12 | 1.32 | 0.10245 | -0.074 | 12.881
12.5 | 1.321 | 0.10875 | -0.072 | 12.152

## 20. Re 250k Mach 0.10 (2)
BIGFOIL.COM POLAR EXPORT
sc20714
SC(2)-0714 |  |  |  | Cl Max: | 1.4039 | at alpha= | 10.5 | deg
XFOIL ncrit=9 |  |  |  | L/D Max: | 40.4002 | at alpha= | 2 | deg
Re: | 250000 |  |  | Cd Min: | 0.22202 | at alpha= | 15.5 | deg
Mach: | 0.1 |  |  | Cl=0 at alpha= | -2.6457 | deg
|  |  |  | @ Cl=0.1, Cd= | 0.022656
|  |  |  | @ Cl=0.4, Cd= | 0.01937
|  |  |  | @ Cl=0.6, Cd= | 0.016137
alpha (deg) | Cl | Cd | Cm | Cl/Cd
-17 | -0.5647 | 0.1781 | -0.0227 | -3.1707
-16.5 | -0.5414 | 0.17342 | -0.0228 | -3.1219
-16 | -0.567 | 0.1616 | -0.0324 | -3.5087
-15.5 | -0.5377 | 0.15757 | -0.0299 | -3.4125
-14.5 | -0.7837 | 0.07927 | -0.0697 | -9.8865
-14 | -0.8638 | 0.06495 | -0.0744 | -13.2995
-13.5 | -0.9267 | 0.05616 | -0.0724 | -16.5011
-13 | -0.9803 | 0.05043 | -0.0661 | -19.4388
-12.5 | -1.0274 | 0.04616 | -0.0578 | -22.2574
-12 | -1.0402 | 0.04081 | -0.055 | -25.4889
-11.5 | -1.0232 | 0.03648 | -0.0531 | -28.0482
-11 | -0.9909 | 0.03419 | -0.0516 | -28.9822
-10.5 | -0.9552 | 0.03172 | -0.0508 | -30.1135
-10 | -0.9158 | 0.02909 | -0.0499 | -31.4816
-9.5 | -0.8729 | 0.02746 | -0.049 | -31.7881
-9 | -0.8263 | 0.02592 | -0.0488 | -31.8789
-8.5 | -0.7817 | 0.02446 | -0.0477 | -31.9583
-8 | -0.7331 | 0.02326 | -0.0475 | -31.5176
-7.5 | -0.6835 | 0.0222 | -0.0475 | -30.7883
-7 | -0.631 | 0.02117 | -0.0482 | -29.8063
-6.5 | -0.5717 | 0.02028 | -0.0503 | -28.1903
-6 | -0.4945 | 0.0194 | -0.0561 | -25.4897
-5.5 | -0.413 | 0.01853 | -0.0632 | -22.2882
-5 | -0.3152 | 0.01691 | -0.0751 | -18.6399
-4.5 | -0.2192 | 0.01603 | -0.0855 | -13.6744
-4 | -0.1568 | 0.01707 | -0.0861 | -9.1857
-3.5 | -0.1013 | 0.01834 | -0.0848 | -5.5234
-3 | -0.0406 | 0.01941 | -0.0847 | -2.0917
-2.5 | 0.0167 | 0.02036 | -0.0841 | 0.82024
-2 | 0.0537 | 0.02188 | -0.077 | 2.4543
-1.5 | 0.111 | 0.02284 | -0.0745 | 4.8599
-1 | 0.1672 | 0.02289 | -0.0732 | 7.3045
-0.5 | 0.2641 | 0.02175 | -0.0816 | 12.1425
0.5 | 0.452 | 0.01846 | -0.0913 | 24.4854
1 | 0.5231 | 0.01729 | -0.0937 | 30.2545
1.5 | 0.6011 | 0.01612 | -0.0973 | 37.2891
2 | 0.6561 | 0.01624 | -0.0948 | 40.4002
2.5 | 0.6744 | 0.01845 | -0.0877 | 36.5528
3 | 0.7169 | 0.02015 | -0.0864 | 35.5782
3.5 | 0.7778 | 0.02131 | -0.0889 | 36.4993
4 | 0.8306 | 0.02207 | -0.0887 | 37.6348
4.5 | 0.8765 | 0.02299 | -0.0868 | 38.1253
5 | 0.9241 | 0.02413 | -0.0854 | 38.2967
5.5 | 0.9766 | 0.02507 | -0.0851 | 38.9549
6 | 1.0333 | 0.0264 | -0.0858 | 39.1402
6.5 | 1.0941 | 0.02806 | -0.0876 | 38.9914
7 | 1.1478 | 0.02938 | -0.0875 | 39.0674
7.5 | 1.1951 | 0.03127 | -0.086 | 38.2187
8 | 1.2434 | 0.03303 | -0.0848 | 37.6446
8.5 | 1.2936 | 0.03574 | -0.0845 | 36.1947
9 | 1.337 | 0.03814 | -0.083 | 35.0551
9.5 | 1.3838 | 0.04081 | -0.0826 | 33.9084
10 | 1.4025 | 0.04504 | -0.0772 | 31.139
10.5 | 1.4039 | 0.04991 | -0.0699 | 28.1286
11 | 1.3888 | 0.05468 | -0.0612 | 25.3987
11.5 | 1.3772 | 0.05978 | -0.055 | 23.0378
12 | 1.3818 | 0.06409 | -0.0517 | 21.5603
12.5 | 1.3503 | 0.07148 | -0.0471 | 18.8906
13 | 1.0403 | 0.13419 | -0.0807 | 7.7524
13.5 | 0.9358 | 0.1855 | -0.1124 | 5.0447
14 | 0.9689 | 0.18975 | -0.1101 | 5.1062
14.5 | 0.9511 | 0.20542 | -0.1277 | 4.63
15 | 0.9758 | 0.21044 | -0.128 | 4.637
15.5 | 0.9745 | 0.22202 | -0.1391 | 4.3892

## 21. Re 250k Mach 0.25 (1)
BIGFOIL.COM POLAR EXPORT
sc20714
SC(2)-0714 |  |  |  | Cl Max: | 1.394 | at alpha= | 7 | deg
JavaFoil+Calcfoil stall+Eppler ext transition |  |  |  | L/D Max: | 50.008 | at alpha= | 7 | deg
Re: | 250000 |  |  | Cd Min: | 0.01739 | at alpha= | 0 | deg
Mach: | 0.25 |  |  | Cl=0 at alpha= | -5.3051 | deg
|  |  |  | @ Cl=0.1, Cd= | 0.021265
|  |  |  | @ Cl=0.4, Cd= | 0.019603
|  |  |  | @ Cl=0.6, Cd= | 0.018975
alpha (deg) | Cl | Cd | Cm | Cl/Cd
-20 | -0.791 | 0.21318 | -0.051 | -3.712
-19.5 | -0.811 | 0.19726 | -0.051 | -4.11
-19 | -0.827 | 0.1878 | -0.053 | -4.403
-18.5 | -0.838 | 0.17895 | -0.053 | -4.684
-18 | -0.847 | 0.17097 | -0.055 | -4.951
-17.5 | -0.849 | 0.15771 | -0.055 | -5.385
-17 | -0.849 | 0.15001 | -0.056 | -5.657
-16.5 | -0.844 | 0.14298 | -0.058 | -5.902
-16 | -0.835 | 0.1343 | -0.06 | -6.215
-15.5 | -0.822 | 0.12562 | -0.061 | -6.54
-15 | -0.804 | 0.11972 | -0.063 | -6.72
-14.5 | -0.784 | 0.11306 | -0.064 | -6.93
-14 | -0.758 | 0.10676 | -0.064 | -7.104
-13.5 | -0.733 | 0.09933 | -0.07 | -7.38
-13 | -0.7 | 0.09475 | -0.068 | -7.392
-12.5 | -0.667 | 0.08911 | -0.071 | -7.49
-12 | -0.631 | 0.08325 | -0.074 | -7.581
-11.5 | -0.595 | 0.07637 | -0.08 | -7.789
-11 | -0.626 | 0.03413 | -0.119 | -18.328
-10.5 | -0.581 | 0.03122 | -0.121 | -18.618
-10 | -0.531 | 0.02984 | -0.122 | -17.806
-9.5 | -0.479 | 0.02871 | -0.123 | -16.686
-9 | -0.426 | 0.0276 | -0.125 | -15.417
-8.5 | -0.371 | 0.02658 | -0.125 | -13.947
-8 | -0.315 | 0.02567 | -0.126 | -12.26
-7.5 | -0.258 | 0.02491 | -0.127 | -10.342
-7 | -0.2 | 0.02422 | -0.128 | -8.252
-6.5 | -0.141 | 0.02366 | -0.129 | -5.976
-6 | -0.082 | 0.02288 | -0.13 | -3.603
-5.5 | -0.023 | 0.02229 | -0.131 | -1.039
-5 | 0.036 | 0.02157 | -0.131 | 1.691
-4.5 | 0.096 | 0.02134 | -0.132 | 4.512
-4 | 0.153 | 0.02027 | -0.129 | 7.561
-3.5 | 0.212 | 0.02001 | -0.13 | 10.616
-3 | 0.271 | 0.01988 | -0.131 | 13.652
-2.5 | 0.331 | 0.01967 | -0.132 | 16.834
-2 | 0.39 | 0.01961 | -0.132 | 19.895
-1.5 | 0.449 | 0.01957 | -0.133 | 22.934
-1 | 0.507 | 0.01972 | -0.133 | 25.724
-0.5 | 0.566 | 0.01978 | -0.134 | 28.624
0 | 0.667 | 0.01739 | -0.134 | 38.322
0.5 | 0.728 | 0.02426 | -0.135 | 30.018
1 | 0.789 | 0.02486 | -0.135 | 31.743
1.5 | 0.849 | 0.02534 | -0.137 | 33.525
2 | 0.909 | 0.0259 | -0.137 | 35.083
2.5 | 0.967 | 0.02662 | -0.138 | 36.315
3 | 1.024 | 0.02732 | -0.138 | 37.466
3.5 | 1.079 | 0.02796 | -0.138 | 38.598
4 | 1.133 | 0.02875 | -0.139 | 39.406
4.5 | 1.185 | 0.02957 | -0.139 | 40.067
5 | 1.235 | 0.03039 | -0.139 | 40.635
5.5 | 1.282 | 0.03172 | -0.14 | 40.433
6 | 1.327 | 0.03282 | -0.14 | 40.444
6.5 | 1.364 | 0.03111 | -0.14 | 43.845
7 | 1.394 | 0.02787 | -0.14 | 50.008
7.5 | 1.18 | 0.06094 | -0.087 | 19.368
8 | 1.197 | 0.06604 | -0.08 | 18.125
8.5 | 1.216 | 0.07003 | -0.08 | 17.367
9 | 1.227 | 0.07516 | -0.075 | 16.325
9.5 | 1.238 | 0.07889 | -0.075 | 15.695
10 | 1.244 | 0.08588 | -0.075 | 14.487
10.5 | 1.246 | 0.09295 | -0.074 | 13.4
11 | 1.242 | 0.0983 | -0.074 | 12.633
11.5 | 1.233 | 0.10505 | -0.072 | 11.738
12 | 1.219 | 0.11018 | -0.073 | 11.064

## 22. Re 250k Mach 0.25 (2)
BIGFOIL.COM POLAR EXPORT
sc20714
SC(2)-0714 |  |  |  | Cl Max: | 1.3381 | at alpha= | 9.5 | deg
XFOIL ncrit=9 |  |  |  | L/D Max: | 38.5564 | at alpha= | 1.5 | deg
Re: | 250000 |  |  | Cd Min: | 0.2112 | at alpha= | 14.5 | deg
Mach: | 0.25 |  |  | Cl=0 at alpha= | -2.5373 | deg
|  |  |  | @ Cl=0.1, Cd= | 0.022811
|  |  |  | @ Cl=0.4, Cd= | 0.01963
|  |  |  | @ Cl=0.6, Cd= | 0.016531
alpha (deg) | Cl | Cd | Cm | Cl/Cd
-16 | -0.5568 | 0.16789 | -0.0311 | -3.3165
-15.5 | -0.5308 | 0.16232 | -0.0295 | -3.2701
-15 | -0.5125 | 0.15727 | -0.0294 | -3.2587
-14 | -0.5169 | 0.14096 | -0.0351 | -3.667
-13.5 | -0.7755 | 0.0741 | -0.0721 | -10.4656
-13 | -0.8327 | 0.06372 | -0.0737 | -13.0681
-12.5 | -0.8869 | 0.05611 | -0.0711 | -15.8065
-12 | -0.9391 | 0.05065 | -0.0649 | -18.541
-11.5 | -0.9891 | 0.04651 | -0.0564 | -21.2664
-11 | -0.9904 | 0.04185 | -0.0532 | -23.6655
-10.5 | -0.9718 | 0.03859 | -0.0513 | -25.1827
-10 | -0.9471 | 0.03467 | -0.0505 | -27.3176
-9.5 | -0.9111 | 0.03096 | -0.0498 | -29.4283
-9 | -0.8676 | 0.02886 | -0.0489 | -30.0624
-8.5 | -0.8201 | 0.02676 | -0.0484 | -30.6465
-8 | -0.773 | 0.02518 | -0.0474 | -30.699
-7.5 | -0.7232 | 0.02374 | -0.0467 | -30.4634
-7 | -0.6696 | 0.02268 | -0.0469 | -29.5238
-6.5 | -0.5984 | 0.02161 | -0.0504 | -27.6909
-6 | -0.5207 | 0.02068 | -0.0555 | -25.1789
-5.5 | -0.4443 | 0.01961 | -0.0609 | -22.6568
-5 | -0.3564 | 0.0185 | -0.0691 | -19.2649
-4.5 | -0.2326 | 0.01605 | -0.0875 | -14.4922
-4 | -0.1627 | 0.01723 | -0.0889 | -9.4428
-3.5 | -0.1031 | 0.0183 | -0.0883 | -5.6339
-2.5 | 0.004 | 0.0209 | -0.0827 | 0.19139
-2 | 0.0556 | 0.02191 | -0.0799 | 2.5377
-1.5 | 0.1098 | 0.02301 | -0.0764 | 4.7718
-1 | 0.173 | 0.02317 | -0.0747 | 7.4666
-0.5 | 0.2608 | 0.02217 | -0.0797 | 11.7636
0 | 0.3681 | 0.02018 | -0.0877 | 18.2408
0.5 | 0.4475 | 0.01881 | -0.0894 | 23.7905
1 | 0.5238 | 0.01751 | -0.0913 | 29.9143
1.5 | 0.625 | 0.01621 | -0.0998 | 38.5564
2 | 0.6536 | 0.01751 | -0.092 | 37.3272
2.5 | 0.6734 | 0.01962 | -0.085 | 34.3221
3 | 0.719 | 0.02095 | -0.0833 | 34.3198
3.5 | 0.776 | 0.02193 | -0.0839 | 35.3853
4 | 0.844 | 0.02307 | -0.0873 | 36.5843
4.5 | 0.8913 | 0.02395 | -0.085 | 37.215
5 | 0.9403 | 0.02514 | -0.083 | 37.4025
5.5 | 0.9928 | 0.0266 | -0.0819 | 37.3233
6 | 1.0504 | 0.02801 | -0.082 | 37.5009
6.5 | 1.1116 | 0.02991 | -0.0827 | 37.1648
7 | 1.1751 | 0.03227 | -0.0844 | 36.4146
7.5 | 1.2214 | 0.03441 | -0.082 | 35.4955
8 | 1.2656 | 0.03755 | -0.0797 | 33.7044
8.5 | 1.2944 | 0.04116 | -0.0751 | 31.448
9 | 1.3261 | 0.04424 | -0.0716 | 29.9751
9.5 | 1.3381 | 0.04929 | -0.0663 | 27.1475
10 | 1.3073 | 0.05568 | -0.0566 | 23.4788
10.5 | 1.2632 | 0.06364 | -0.0487 | 19.8492
11 | 1.2077 | 0.07401 | -0.0453 | 16.3181
11.5 | 1.1429 | 0.08831 | -0.0491 | 12.9419
12 | 1.0751 | 0.10883 | -0.0627 | 9.8787
12.5 | 0.9374 | 0.16784 | -0.0974 | 5.5851
13 | 0.911 | 0.18625 | -0.1161 | 4.8913
13.5 | 0.9339 | 0.19231 | -0.118 | 4.8562
14 | 0.9594 | 0.19929 | -0.1188 | 4.8141
14.5 | 0.9546 | 0.2112 | -0.133 | 4.5199

## 23. Re 250k Mach 0.50 (1)
BIGFOIL.COM POLAR EXPORT
sc20714
SC(2)-0714 |  |  |  | Cl Max: | 1.39 | at alpha= | 20 | deg
JavaFoil+Calcfoil stall+Eppler ext transition |  |  |  | L/D Max: | 36.615 | at alpha= | 3 | deg
Re: | 250000 |  |  | Cd Min: | 0.02089 | at alpha= | -1.5 | deg
Mach: | 0.5 |  |  | Cl=0 at alpha= | -5.303 | deg
|  |  |  | @ Cl=0.1, Cd= | 0.022719
|  |  |  | @ Cl=0.4, Cd= | 0.020945
|  |  |  | @ Cl=0.6, Cd= | 0.02113
alpha (deg) | Cl | Cd | Cm | Cl/Cd
-20 | -0.821 | 0.28582 | -0.07 | -2.873
-19.5 | -0.794 | 0.27752 | -0.071 | -2.861
-19 | -0.767 | 0.27276 | -0.071 | -2.811
-18.5 | -0.738 | 0.2478 | -0.07 | -2.98
-18 | -0.71 | 0.23807 | -0.07 | -2.984
-17.5 | -0.683 | 0.22759 | -0.071 | -3.001
-17 | -0.655 | 0.22216 | -0.071 | -2.95
-16.5 | -0.626 | 0.2268 | -0.068 | -2.761
-16 | -0.599 | 0.22498 | -0.068 | -2.661
-15.5 | -0.571 | 0.2116 | -0.069 | -2.699
-15 | -0.544 | 0.18493 | -0.07 | -2.939
-14.5 | -0.515 | 0.18159 | -0.066 | -2.834
-14 | -0.487 | 0.24191 | -0.066 | -2.013
-13.5 | -0.459 | 0.17776 | -0.066 | -2.582
-13 | -0.431 | 0.16523 | -0.065 | -2.608
-12.5 | -0.402 | 0.14519 | -0.061 | -2.772
-12 | -0.375 | 0.14195 | -0.06 | -2.639
-11.5 | -0.523 | 0.10015 | -0.066 | -5.222
-11 | -0.533 | 0.08737 | -0.072 | -6.098
-10.5 | -0.515 | 0.08043 | -0.077 | -6.397
-10 | -0.483 | 0.07492 | -0.08 | -6.445
-9.5 | -0.442 | 0.06989 | -0.08 | -6.331
-9 | -0.4 | 0.06426 | -0.088 | -6.22
-8.5 | -0.403 | 0.02991 | -0.139 | -13.469
-8 | -0.344 | 0.02857 | -0.14 | -12.049
-7.5 | -0.283 | 0.02747 | -0.141 | -10.311
-7 | -0.221 | 0.02658 | -0.142 | -8.298
-6.5 | -0.156 | 0.0257 | -0.143 | -6.086
-6 | -0.091 | 0.02493 | -0.144 | -3.666
-5.5 | -0.026 | 0.02407 | -0.145 | -1.067
-5 | 0.04 | 0.0234 | -0.146 | 1.73
-4.5 | 0.107 | 0.02264 | -0.147 | 4.729
-4 | 0.17 | 0.0215 | -0.144 | 7.929
-3.5 | 0.237 | 0.02111 | -0.145 | 11.205
-3 | 0.302 | 0.02098 | -0.145 | 14.412
-2.5 | 0.368 | 0.02093 | -0.146 | 17.583
-2 | 0.433 | 0.02096 | -0.147 | 20.683
-1.5 | 0.499 | 0.02089 | -0.147 | 23.871
-1 | 0.564 | 0.02103 | -0.148 | 26.81
-0.5 | 0.629 | 0.02121 | -0.149 | 29.648
0 | 0.743 | 0.02568 | -0.149 | 28.953
0.5 | 0.811 | 0.02655 | -0.15 | 30.557
1 | 0.878 | 0.02731 | -0.151 | 32.155
1.5 | 0.944 | 0.02811 | -0.151 | 33.575
2 | 1.007 | 0.02903 | -0.152 | 34.68
2.5 | 1.067 | 0.02972 | -0.153 | 35.903
3 | 1.124 | 0.03069 | -0.153 | 36.615
3.5 | 1.176 | 0.03214 | -0.154 | 36.58
4 | 1.221 | 0.03359 | -0.154 | 36.357
4.5 | 1.031 | 0.0487 | -0.097 | 21.165
5 | 1.04 | 0.05455 | -0.088 | 19.067
5.5 | 1.038 | 0.06012 | -0.082 | 17.263
6 | 1.006 | 0.06493 | -0.078 | 15.497
6.5 | 0.856 | 0.08107 | -0.067 | 10.562
7 | 0.684 | 0.10858 | -0.066 | 6.3
7.5 | 0.712 | 0.11805 | -0.068 | 6.027
8 | 0.74 | 0.14539 | -0.074 | 5.09
8.5 | 0.767 | 0.14971 | -0.074 | 5.125
9 | 0.795 | 0.14836 | -0.077 | 5.36
9.5 | 0.823 | 0.14917 | -0.08 | 5.521
10 | 0.85 | 0.15277 | -0.08 | 5.567
10.5 | 0.877 | 0.18412 | -0.08 | 4.764
11 | 0.904 | 0.18646 | -0.081 | 4.849
11.5 | 0.933 | 0.20012 | -0.085 | 4.662
12 | 0.96 | 0.2014 | -0.085 | 4.765
12.5 | 0.987 | 0.19713 | -0.086 | 5.006
13 | 1.015 | 0.21092 | -0.088 | 4.814
13.5 | 1.042 | 0.21327 | -0.088 | 4.885
14 | 1.068 | 0.23264 | -0.088 | 4.591
14.5 | 1.095 | 0.23714 | -0.089 | 4.619
15 | 1.124 | 0.21966 | -0.091 | 5.116
15.5 | 1.15 | 0.22718 | -0.091 | 5.061
16 | 1.176 | 0.24105 | -0.092 | 4.879
16.5 | 1.204 | 0.26897 | -0.094 | 4.478
17 | 1.231 | 0.25333 | -0.094 | 4.859
17.5 | 1.258 | 0.2718 | -0.095 | 4.628
18 | 1.285 | 0.25953 | -0.096 | 4.952
18.5 | 1.311 | 0.26407 | -0.095 | 4.964
19 | 1.336 | 0.28976 | -0.095 | 4.61
19.5 | 1.362 | 0.28074 | -0.096 | 4.852
20 | 1.39 | 0.28299 | -0.101 | 4.913

## 24. Re 250k Mach 0.50 (2)
BIGFOIL.COM POLAR EXPORT
sc20714
SC(2)-0714 |  |  |  | Cl Max: | 1.2713 | at alpha= | 20 | deg
XFOIL ncrit=9 |  |  |  | L/D Max: | 31.9574 | at alpha= | 4.5 | deg
Re: | 250000 |  |  | Cd Min: | 0.33464 | at alpha= | 20 | deg
Mach: | 0.5 |  |  | Cl=0 at alpha= | -2.3375 | deg
|  |  |  | @ Cl=0.1, Cd= | 0.024366
|  |  |  | @ Cl=0.4, Cd= | 0.020872
|  |  |  | @ Cl=0.6, Cd= | 0.019259
alpha (deg) | Cl | Cd | Cm | Cl/Cd
-20 | -0.6707 | 0.24554 | 0.0025 | -2.7315
-19.5 | -0.6492 | 0.23837 | -0.0014 | -2.7235
-19 | -0.6389 | 0.23078 | -0.0087 | -2.7684
-18.5 | -0.6126 | 0.22286 | -0.0101 | -2.7488
-18 | -0.5917 | 0.21617 | -0.0129 | -2.7372
-17.5 | -0.5886 | 0.20888 | -0.02 | -2.8179
-17 | -0.5625 | 0.20101 | -0.0205 | -2.7984
-16.5 | -0.5427 | 0.19473 | -0.022 | -2.7869
-16 | -0.5529 | 0.18758 | -0.0294 | -2.9475
-15.5 | -0.5198 | 0.18028 | -0.0274 | -2.8833
-15 | -0.504 | 0.17419 | -0.0282 | -2.8934
-14.5 | -0.5219 | 0.16598 | -0.035 | -3.1444
-14 | -0.4919 | 0.15977 | -0.0321 | -3.0788
-13.5 | -0.4799 | 0.154 | -0.032 | -3.1162
-12 | -0.5011 | 0.12497 | -0.0392 | -4.0098
-11.5 | -0.5067 | 0.11673 | -0.0399 | -4.3408
-11 | -0.5207 | 0.10728 | -0.0415 | -4.8537
-10.5 | -0.5484 | 0.09556 | -0.0448 | -5.7388
-10 | -0.6053 | 0.0782 | -0.0528 | -7.7404
-9.5 | -0.6716 | 0.06466 | -0.0579 | -10.3866
-9 | -0.7287 | 0.05592 | -0.057 | -13.0311
-8.5 | -0.7826 | 0.04953 | -0.0522 | -15.8005
-8 | -0.8369 | 0.04473 | -0.044 | -18.71
-7.5 | -0.8319 | 0.03728 | -0.0475 | -22.3149
-7 | -0.7747 | 0.03218 | -0.0522 | -24.074
-6.5 | -0.7051 | 0.02841 | -0.0552 | -24.8187
-5.5 | -0.5624 | 0.02471 | -0.0567 | -22.76
-5 | -0.4805 | 0.0234 | -0.0598 | -20.5342
-4.5 | -0.3979 | 0.02199 | -0.0645 | -18.0946
-4 | -0.2884 | 0.02018 | -0.0764 | -14.2914
-3.5 | -0.1593 | 0.01891 | -0.0922 | -8.4241
-3 | -0.0833 | 0.02018 | -0.0924 | -4.1278
-2.5 | -0.0155 | 0.02164 | -0.0897 | -0.71627
-2 | 0.0322 | 0.02302 | -0.0828 | 1.3988
-1.5 | 0.0851 | 0.02416 | -0.0759 | 3.5224
-1 | 0.1414 | 0.02494 | -0.0706 | 5.6696
-0.5 | 0.2591 | 0.02346 | -0.0797 | 11.0443
0 | 0.3544 | 0.02166 | -0.0809 | 16.362
1 | 0.5656 | 0.01801 | -0.0913 | 31.4048
1.5 | 0.6014 | 0.01931 | -0.0825 | 31.1445
2 | 0.6171 | 0.02139 | -0.0738 | 28.8499
2.5 | 0.6762 | 0.02279 | -0.0739 | 29.6709
3 | 0.7278 | 0.02382 | -0.0709 | 30.5542
3.5 | 0.779 | 0.02506 | -0.0673 | 31.0854
4 | 0.8398 | 0.02659 | -0.0654 | 31.5833
4.5 | 0.9143 | 0.02861 | -0.066 | 31.9574
5 | 0.995 | 0.03144 | -0.0678 | 31.6476
5.5 | 1.0645 | 0.03523 | -0.0685 | 30.2157
6 | 1.0862 | 0.03921 | -0.0608 | 27.7021
6.5 | 1.0961 | 0.04337 | -0.053 | 25.2732
7 | 1.0718 | 0.05048 | -0.0449 | 21.2322
7.5 | 1.0361 | 0.05905 | -0.0402 | 17.5461
8 | 0.9909 | 0.07015 | -0.0412 | 14.1254
8.5 | 0.9353 | 0.08649 | -0.0513 | 10.814
9 | 0.8807 | 0.11044 | -0.07 | 7.9745
9.5 | 0.8597 | 0.12753 | -0.0818 | 6.7412
10 | 0.8562 | 0.14177 | -0.0917 | 6.0394
10.5 | 0.8619 | 0.15394 | -0.0996 | 5.5989
11.5 | 0.8939 | 0.17733 | -0.1087 | 5.0409
12 | 0.8916 | 0.18922 | -0.1223 | 4.712
12.5 | 0.9259 | 0.19648 | -0.123 | 4.7124
13 | 0.9315 | 0.20792 | -0.135 | 4.4801
13.5 | 0.9557 | 0.21692 | -0.1419 | 4.4058
14 | 0.9938 | 0.22561 | -0.1442 | 4.4049
14.5 | 1.0026 | 0.23575 | -0.1564 | 4.2528
15 | 1.0272 | 0.24391 | -0.1614 | 4.2114
15.5 | 1.0593 | 0.25281 | -0.163 | 4.1901
16 | 1.073 | 0.26249 | -0.1753 | 4.0878
16.5 | 1.0993 | 0.27108 | -0.1817 | 4.0553
17 | 1.1319 | 0.28042 | -0.1843 | 4.0364
17.5 | 1.1481 | 0.28961 | -0.1958 | 3.9643
18 | 1.1723 | 0.2984 | -0.2023 | 3.9286
18.5 | 1.1989 | 0.30686 | -0.2072 | 3.907
19 | 1.2232 | 0.3167 | -0.2154 | 3.8623
19.5 | 1.2474 | 0.32616 | -0.2236 | 3.8245
20 | 1.2713 | 0.33464 | -0.2293 | 3.799

## 25. Re 500k Mach 0.00 (1)
BIGFOIL.COM POLAR EXPORT
sc20714
SC(2)-0714 |  |  |  | Cl Max: | 1.551 | at alpha= | 10 | deg
JavaFoil+Calcfoil stall+Eppler ext transition |  |  |  | L/D Max: | 53.317 | at alpha= | 9 | deg
Re: | 500000 |  |  | Cd Min: | 0.01471 | at alpha= | 0 | deg
Mach: | 0 |  |  | Cl=0 at alpha= | -5.3017 | deg
|  |  |  | @ Cl=0.1, Cd= | 0.016456
|  |  |  | @ Cl=0.4, Cd= | 0.015898
|  |  |  | @ Cl=0.6, Cd= | 0.0154
alpha (deg) | Cl | Cd | Cm | Cl/Cd
-20 | -0.989 | 0.17236 | -0.058 | -5.739
-19.5 | -0.982 | 0.16503 | -0.058 | -5.953
-19 | -0.976 | 0.15859 | -0.06 | -6.154
-18.5 | -0.967 | 0.14787 | -0.062 | -6.538
-18 | -0.955 | 0.1397 | -0.064 | -6.839
-17.5 | -0.941 | 0.13538 | -0.065 | -6.948
-17 | -0.924 | 0.12752 | -0.067 | -7.246
-16.5 | -0.904 | 0.12177 | -0.068 | -7.426
-16 | -0.882 | 0.11589 | -0.069 | -7.615
-15.5 | -0.862 | 0.10679 | -0.073 | -8.068
-15 | -0.835 | 0.10139 | -0.073 | -8.231
-14.5 | -0.827 | 0.08145 | -0.087 | -10.153
-14 | -0.871 | 0.03924 | -0.11 | -22.196
-13.5 | -0.836 | 0.03661 | -0.111 | -22.851
-13 | -0.8 | 0.0338 | -0.113 | -23.676
-12.5 | -0.76 | 0.03176 | -0.114 | -23.943
-12 | -0.716 | 0.02999 | -0.115 | -23.889
-11.5 | -0.67 | 0.02858 | -0.117 | -23.443
-11 | -0.622 | 0.02746 | -0.118 | -22.654
-10.5 | -0.573 | 0.02621 | -0.119 | -21.847
-10 | -0.522 | 0.02532 | -0.12 | -20.602
-9.5 | -0.469 | 0.02442 | -0.121 | -19.226
-9 | -0.416 | 0.02359 | -0.121 | -17.639
-8.5 | -0.362 | 0.02283 | -0.122 | -15.851
-8 | -0.307 | 0.02217 | -0.123 | -13.843
-7.5 | -0.251 | 0.02152 | -0.124 | -11.665
-7 | -0.195 | 0.02097 | -0.125 | -9.283
-6.5 | -0.138 | 0.02044 | -0.126 | -6.732
-6 | -0.08 | 0.01989 | -0.126 | -4.032
-5.5 | -0.023 | 0.01932 | -0.127 | -1.165
-5 | 0.035 | 0.01878 | -0.128 | 1.887
-4.5 | 0.093 | 0.01647 | -0.127 | 5.634
-4 | 0.151 | 0.01635 | -0.128 | 9.213
-3.5 | 0.209 | 0.01613 | -0.129 | 12.947
-3 | 0.267 | 0.016 | -0.129 | 16.678
-2.5 | 0.325 | 0.016 | -0.13 | 20.313
-2 | 0.383 | 0.01591 | -0.13 | 24.087
-1.5 | 0.441 | 0.01587 | -0.131 | 27.78
-1 | 0.498 | 0.01595 | -0.132 | 31.243
-0.5 | 0.556 | 0.01606 | -0.132 | 34.647
0 | 0.646 | 0.01471 | -0.133 | 43.907
0.5 | 0.705 | 0.02105 | -0.133 | 33.515
1 | 0.765 | 0.02196 | -0.134 | 34.818
1.5 | 0.823 | 0.02232 | -0.135 | 36.891
2 | 0.881 | 0.02292 | -0.135 | 38.443
2.5 | 0.938 | 0.02308 | -0.136 | 40.649
3 | 0.994 | 0.02376 | -0.136 | 41.849
3.5 | 1.049 | 0.02417 | -0.136 | 43.395
4 | 1.103 | 0.02478 | -0.137 | 44.499
4.5 | 1.155 | 0.02543 | -0.137 | 45.405
5 | 1.206 | 0.02634 | -0.138 | 45.765
5.5 | 1.255 | 0.02712 | -0.138 | 46.262
6 | 1.302 | 0.028 | -0.139 | 46.507
6.5 | 1.347 | 0.02894 | -0.139 | 46.56
7 | 1.391 | 0.03004 | -0.14 | 46.287
7.5 | 1.432 | 0.03125 | -0.14 | 45.812
8 | 1.469 | 0.0317 | -0.141 | 46.345
8.5 | 1.497 | 0.02947 | -0.144 | 50.786
9 | 1.525 | 0.02859 | -0.144 | 53.317
9.5 | 1.543 | 0.02998 | -0.143 | 51.464
10 | 1.551 | 0.03214 | -0.142 | 48.249
10.5 | 1.358 | 0.0641 | -0.108 | 21.187
11 | 1.342 | 0.07593 | -0.097 | 17.68
11.5 | 1.339 | 0.08448 | -0.09 | 15.855
12 | 1.347 | 0.08971 | -0.089 | 15.01
12.5 | 1.347 | 0.09572 | -0.085 | 14.07
13 | 1.348 | 0.10236 | -0.084 | 13.174
13.5 | 1.347 | 0.1074 | -0.082 | 12.538
14 | 1.345 | 0.11551 | -0.083 | 11.646
14.5 | 1.339 | 0.12086 | -0.081 | 11.078
15 | 1.33 | 0.12877 | -0.079 | 10.329

## 26. Re 500k Mach 0.00 (2)
BIGFOIL.COM POLAR EXPORT
sc20714
SC(2)-0714 |  |  |  | Cl Max: | 1.6057 | at alpha= | 14.5 | deg
XFOIL ncrit=9 |  |  |  | L/D Max: | 62.459 | at alpha= | 0.5 | deg
Re: | 500000 |  |  | Cd Min: | 0.27688 | at alpha= | 19.5 | deg
Mach: | 0 |  |  | Cl=0 at alpha= | -4.1724 | deg
|  |  |  | @ Cl=0.1, Cd= | 0.011142
|  |  |  | @ Cl=0.4, Cd= | 0.010463
|  |  |  | @ Cl=0.6, Cd= | 0.0097666
alpha (deg) | Cl | Cd | Cm | Cl/Cd
-17.5 | -1.0633 | 0.06665 | -0.0772 | -15.9535
-17 | -1.0729 | 0.05966 | -0.0796 | -17.9836
-16.5 | -1.0813 | 0.05361 | -0.0807 | -20.1697
-16 | -1.0879 | 0.04857 | -0.0803 | -22.3986
-15.5 | -1.0924 | 0.04442 | -0.0785 | -24.5925
-15 | -1.0967 | 0.04089 | -0.0755 | -26.8207
-14.5 | -1.1012 | 0.03799 | -0.0713 | -28.9866
-14 | -1.1005 | 0.03533 | -0.0664 | -31.1492
-13.5 | -1.0987 | 0.03344 | -0.0609 | -32.8559
-13 | -1.1059 | 0.03183 | -0.0538 | -34.744
-12.5 | -1.1103 | 0.03023 | -0.0471 | -36.7284
-12 | -1.0785 | 0.02835 | -0.0466 | -38.0423
-11.5 | -1.0261 | 0.02628 | -0.0491 | -39.0449
-11 | -0.9663 | 0.02476 | -0.0529 | -39.0267
-10.5 | -0.9118 | 0.02342 | -0.0553 | -38.9325
-10 | -0.8548 | 0.02187 | -0.0581 | -39.0855
-9.5 | -0.7895 | 0.02081 | -0.0621 | -37.9385
-9 | -0.7215 | 0.01953 | -0.0668 | -36.9432
-8.5 | -0.6645 | 0.01848 | -0.069 | -35.9578
-8 | -0.5971 | 0.01755 | -0.0732 | -34.0228
-7.5 | -0.5249 | 0.01657 | -0.0783 | -31.6777
-7 | -0.4504 | 0.01572 | -0.0838 | -28.6514
-6.5 | -0.3738 | 0.015 | -0.0894 | -24.92
-6 | -0.3085 | 0.01425 | -0.0929 | -21.6491
-4.5 | -0.0437 | 0.01075 | -0.1199 | -4.0651
-4 | 0.023 | 0.01092 | -0.1219 | 2.1062
-3.5 | 0.0926 | 0.01113 | -0.1243 | 8.3199
-3 | 0.1664 | 0.01125 | -0.1277 | 14.7911
-2.5 | 0.221 | 0.01152 | -0.1267 | 19.184
-2 | 0.3042 | 0.01124 | -0.1303 | 27.0641
-1.5 | 0.3755 | 0.01068 | -0.132 | 35.1592
-1 | 0.4364 | 0.01014 | -0.1318 | 43.0375
-0.5 | 0.4941 | 0.00994 | -0.1312 | 49.7082
0 | 0.551 | 0.0098 | -0.1305 | 56.2245
0.5 | 0.6096 | 0.00976 | -0.1303 | 62.459
1 | 0.6545 | 0.01088 | -0.1276 | 60.1562
1.5 | 0.6911 | 0.01267 | -0.1241 | 54.5462
2 | 0.7359 | 0.01401 | -0.1222 | 52.5268
2.5 | 0.7861 | 0.01489 | -0.1211 | 52.7938
3 | 0.8385 | 0.01558 | -0.1204 | 53.819
3.5 | 0.8917 | 0.0162 | -0.1199 | 55.0432
4 | 0.9452 | 0.01685 | -0.1194 | 56.095
4.5 | 0.9978 | 0.01762 | -0.1189 | 56.6288
5 | 1.0501 | 0.01818 | -0.1182 | 57.7613
5.5 | 1.0978 | 0.01904 | -0.1166 | 57.6576
6 | 1.1446 | 0.01992 | -0.1148 | 57.4598
6.5 | 1.1918 | 0.02078 | -0.113 | 57.3532
7 | 1.2354 | 0.02203 | -0.1109 | 56.0781
7.5 | 1.2821 | 0.02289 | -0.1092 | 56.0114
8 | 1.3247 | 0.02407 | -0.1069 | 55.0353
8.5 | 1.3647 | 0.02531 | -0.1041 | 53.9194
9 | 1.4001 | 0.02649 | -0.1005 | 52.8539
9.5 | 1.4287 | 0.02824 | -0.0959 | 50.5914
10 | 1.4611 | 0.02986 | -0.092 | 48.9317
10.5 | 1.4923 | 0.03149 | -0.0883 | 47.3896
11 | 1.5212 | 0.03322 | -0.0845 | 45.7917
11.5 | 1.5453 | 0.03594 | -0.0804 | 42.9967
12 | 1.5643 | 0.0383 | -0.0756 | 40.8433
12.5 | 1.5796 | 0.04115 | -0.0708 | 38.3864
13 | 1.5911 | 0.0444 | -0.0664 | 35.8356
13.5 | 1.6 | 0.04795 | -0.0624 | 33.3681
14 | 1.6053 | 0.05191 | -0.0587 | 30.9247
14.5 | 1.6057 | 0.05666 | -0.0555 | 28.3392
15 | 1.5911 | 0.06361 | -0.0529 | 25.0134
15.5 | 1.5678 | 0.07195 | -0.0525 | 21.7901
16 | 1.5362 | 0.08296 | -0.0552 | 18.5174
16.5 | 1.4922 | 0.0978 | -0.0623 | 15.2577
17 | 1.4221 | 0.12038 | -0.077 | 11.8134
18 | 1.0867 | 0.25471 | -0.171 | 4.2664
18.5 | 1.1079 | 0.25896 | -0.1725 | 4.2783
19 | 1.1152 | 0.27115 | -0.1836 | 4.1129
19.5 | 1.1326 | 0.27688 | -0.1881 | 4.0906

## 27. Re 500k Mach 0.10 (1)
BIGFOIL.COM POLAR EXPORT
sc20714
SC(2)-0714 |  |  |  | Cl Max: | 1.531 | at alpha= | 9.5 | deg
JavaFoil+Calcfoil stall+Eppler ext transition |  |  |  | L/D Max: | 54.579 | at alpha= | 9 | deg
Re: | 500000 |  |  | Cd Min: | 0.01469 | at alpha= | 0 | deg
Mach: | 0.1 |  |  | Cl=0 at alpha= | -5.3051 | deg
|  |  |  | @ Cl=0.1, Cd= | 0.018362
|  |  |  | @ Cl=0.4, Cd= | 0.015937
|  |  |  | @ Cl=0.6, Cd= | 0.015447
alpha (deg) | Cl | Cd | Cm | Cl/Cd
-20 | -0.968 | 0.17621 | -0.058 | -5.496
-19.5 | -0.966 | 0.1676 | -0.059 | -5.762
-19 | -0.96 | 0.16097 | -0.059 | -5.965
-18.5 | -0.953 | 0.15152 | -0.062 | -6.293
-18 | -0.944 | 0.14163 | -0.064 | -6.666
-17.5 | -0.931 | 0.13642 | -0.065 | -6.826
-17 | -0.917 | 0.1292 | -0.066 | -7.096
-16.5 | -0.899 | 0.12314 | -0.068 | -7.3
-16 | -0.881 | 0.11452 | -0.071 | -7.69
-15.5 | -0.858 | 0.10868 | -0.072 | -7.894
-15 | -0.835 | 0.10147 | -0.075 | -8.225
-14.5 | -0.818 | 0.0875 | -0.084 | -9.351
-14 | -0.867 | 0.041 | -0.109 | -21.154
-13.5 | -0.835 | 0.03762 | -0.111 | -22.187
-13 | -0.801 | 0.03406 | -0.113 | -23.518
-12.5 | -0.761 | 0.0323 | -0.115 | -23.561
-12 | -0.718 | 0.03034 | -0.116 | -23.659
-11.5 | -0.672 | 0.02878 | -0.117 | -23.347
-11 | -0.624 | 0.02764 | -0.118 | -22.577
-10.5 | -0.575 | 0.02637 | -0.119 | -21.793
-10 | -0.524 | 0.02546 | -0.12 | -20.562
-9.5 | -0.471 | 0.02454 | -0.121 | -19.201
-9 | -0.418 | 0.02371 | -0.122 | -17.625
-8.5 | -0.364 | 0.02286 | -0.123 | -15.905
-8 | -0.308 | 0.02223 | -0.124 | -13.87
-7.5 | -0.252 | 0.02159 | -0.125 | -11.681
-7 | -0.196 | 0.02098 | -0.125 | -9.322
-6.5 | -0.138 | 0.02048 | -0.126 | -6.752
-6 | -0.081 | 0.01997 | -0.127 | -4.035
-5.5 | -0.023 | 0.01937 | -0.128 | -1.167
-5 | 0.036 | 0.01882 | -0.128 | 1.892
-4.5 | 0.094 | 0.01859 | -0.129 | 5.062
-4 | 0.151 | 0.01642 | -0.128 | 9.214
-3.5 | 0.21 | 0.0162 | -0.129 | 12.946
-3 | 0.268 | 0.01607 | -0.13 | 16.679
-2.5 | 0.327 | 0.01605 | -0.13 | 20.341
-2 | 0.385 | 0.01595 | -0.131 | 24.131
-1.5 | 0.443 | 0.0159 | -0.132 | 27.869
-1 | 0.501 | 0.01594 | -0.132 | 31.437
-0.5 | 0.559 | 0.01608 | -0.133 | 34.764
0 | 0.649 | 0.01469 | -0.133 | 44.172
0.5 | 0.709 | 0.02113 | -0.134 | 33.55
1 | 0.768 | 0.02206 | -0.134 | 34.827
1.5 | 0.827 | 0.02243 | -0.135 | 36.893
2 | 0.886 | 0.02296 | -0.136 | 38.575
2.5 | 0.943 | 0.0232 | -0.136 | 40.623
3 | 0.999 | 0.02376 | -0.137 | 42.033
3.5 | 1.054 | 0.02437 | -0.137 | 43.239
4 | 1.107 | 0.02494 | -0.137 | 44.395
4.5 | 1.16 | 0.02562 | -0.138 | 45.264
5 | 1.21 | 0.02633 | -0.138 | 45.966
5.5 | 1.259 | 0.02734 | -0.139 | 46.053
6 | 1.306 | 0.02833 | -0.139 | 46.116
6.5 | 1.351 | 0.02922 | -0.14 | 46.239
7 | 1.394 | 0.0302 | -0.14 | 46.158
7.5 | 1.434 | 0.03143 | -0.141 | 45.637
8 | 1.471 | 0.032 | -0.142 | 45.973
8.5 | 1.497 | 0.02978 | -0.145 | 50.267
9 | 1.519 | 0.02784 | -0.144 | 54.579
9.5 | 1.531 | 0.03109 | -0.143 | 49.249
10 | 1.375 | 0.05339 | -0.118 | 25.761
10.5 | 1.323 | 0.07228 | -0.098 | 18.31
11 | 1.33 | 0.07806 | -0.095 | 17.037
11.5 | 1.328 | 0.08601 | -0.089 | 15.446
12 | 1.333 | 0.09221 | -0.088 | 14.46
12.5 | 1.331 | 0.09711 | -0.084 | 13.712
13 | 1.33 | 0.10455 | -0.082 | 12.717
13.5 | 1.325 | 0.11163 | -0.08 | 11.869
14 | 1.323 | 0.1156 | -0.083 | 11.442
14.5 | 1.312 | 0.12271 | -0.08 | 10.692

## 28. Re 500k Mach 0.10 (2)
BIGFOIL.COM POLAR EXPORT
sc20714
SC(2)-0714 |  |  |  | Cl Max: | 1.5834 | at alpha= | 14 | deg
XFOIL ncrit=9 |  |  |  | L/D Max: | 62.3649 | at alpha= | 0.5 | deg
Re: | 500000 |  |  | Cd Min: | 0.27252 | at alpha= | 19 | deg
Mach: | 0.1 |  |  | Cl=0 at alpha= | -4.1659 | deg
|  |  |  | @ Cl=0.1, Cd= | 0.01116
|  |  |  | @ Cl=0.4, Cd= | 0.010498
|  |  |  | @ Cl=0.6, Cd= | 0.009814
alpha (deg) | Cl | Cd | Cm | Cl/Cd
-17.5 | -1.0099 | 0.07606 | -0.0733 | -13.2777
-17 | -1.0338 | 0.06611 | -0.078 | -15.6376
-16.5 | -1.0508 | 0.05833 | -0.0805 | -18.0147
-16 | -1.0631 | 0.05215 | -0.0811 | -20.3854
-15.5 | -1.0721 | 0.04719 | -0.08 | -22.7188
-15 | -1.0801 | 0.04306 | -0.0775 | -25.0836
-14.5 | -1.0873 | 0.03967 | -0.0736 | -27.4086
-14 | -1.0938 | 0.03679 | -0.0687 | -29.7309
-13.5 | -1.0909 | 0.03448 | -0.0634 | -31.6386
-13 | -1.095 | 0.03272 | -0.057 | -33.4658
-12.5 | -1.1073 | 0.03114 | -0.0489 | -35.5588
-12 | -1.0829 | 0.02918 | -0.0472 | -37.111
-11.5 | -1.0306 | 0.02702 | -0.0498 | -38.1421
-11 | -0.9722 | 0.02531 | -0.0533 | -38.4117
-10.5 | -0.9186 | 0.02385 | -0.0555 | -38.5157
-10 | -0.8613 | 0.02228 | -0.0582 | -38.658
-9.5 | -0.7961 | 0.02112 | -0.0621 | -37.6941
-9 | -0.7277 | 0.01984 | -0.0668 | -36.6784
-8.5 | -0.6717 | 0.01894 | -0.0685 | -35.4646
-8 | -0.6036 | 0.01776 | -0.0729 | -33.9865
-7.5 | -0.5307 | 0.01676 | -0.0781 | -31.6647
-7 | -0.4553 | 0.01587 | -0.0837 | -28.6894
-6.5 | -0.3778 | 0.01512 | -0.0895 | -24.9868
-6 | -0.315 | 0.0144 | -0.0923 | -21.875
-5.5 | -0.2376 | 0.01353 | -0.0983 | -17.561
-5 | -0.1418 | 0.01192 | -0.1096 | -11.896
-4.5 | -0.0455 | 0.01077 | -0.1202 | -4.2247
-4 | 0.0226 | 0.01093 | -0.1225 | 2.0677
-3.5 | 0.0931 | 0.01115 | -0.125 | 8.3498
-3 | 0.1677 | 0.01126 | -0.1284 | 14.8934
-2.5 | 0.2212 | 0.01155 | -0.1271 | 19.1515
-2 | 0.3059 | 0.01125 | -0.1309 | 27.1911
-1.5 | 0.376 | 0.01071 | -0.1322 | 35.1074
-1 | 0.4384 | 0.01016 | -0.1323 | 43.1496
-0.5 | 0.4965 | 0.00995 | -0.1317 | 49.8995
0 | 0.5532 | 0.00983 | -0.1309 | 56.2767
0.5 | 0.6118 | 0.00981 | -0.1305 | 62.3649
1 | 0.6548 | 0.01106 | -0.1273 | 59.2043
1.5 | 0.6928 | 0.01282 | -0.1241 | 54.0406
2 | 0.7383 | 0.01412 | -0.1223 | 52.2875
2.5 | 0.789 | 0.01497 | -0.1212 | 52.7054
3 | 0.8417 | 0.01566 | -0.1204 | 53.7484
3.5 | 0.895 | 0.0163 | -0.1198 | 54.908
4 | 0.9486 | 0.01696 | -0.1192 | 55.9316
4.5 | 1.0015 | 0.01772 | -0.1187 | 56.5181
5 | 1.0538 | 0.01838 | -0.1179 | 57.3341
5.5 | 1.1021 | 0.0192 | -0.1162 | 57.401
6 | 1.1474 | 0.02028 | -0.114 | 56.5779
6.5 | 1.196 | 0.021 | -0.1123 | 56.9524
7 | 1.2399 | 0.02226 | -0.1101 | 55.7008
7.5 | 1.2861 | 0.02319 | -0.1081 | 55.4592
8 | 1.3269 | 0.02469 | -0.1055 | 53.7424
8.5 | 1.368 | 0.02575 | -0.1027 | 53.1262
9 | 1.4007 | 0.02698 | -0.0984 | 51.9162
9.5 | 1.4307 | 0.02897 | -0.094 | 49.3856
10 | 1.463 | 0.03061 | -0.09 | 47.7948
10.5 | 1.4932 | 0.03234 | -0.086 | 46.1719
11 | 1.5209 | 0.03428 | -0.0821 | 44.367
11.5 | 1.5426 | 0.03716 | -0.0776 | 41.5124
12 | 1.5588 | 0.03993 | -0.0725 | 39.0383
12.5 | 1.5705 | 0.04317 | -0.0676 | 36.3794
13 | 1.578 | 0.04687 | -0.063 | 33.6676
13.5 | 1.5827 | 0.05094 | -0.0591 | 31.0699
14 | 1.5834 | 0.05565 | -0.0559 | 28.4528
14.5 | 1.5759 | 0.0616 | -0.0532 | 25.5828
15 | 1.55 | 0.07027 | -0.0521 | 22.0578
15.5 | 1.5164 | 0.08129 | -0.0544 | 18.6542
16 | 1.4704 | 0.09639 | -0.0617 | 15.2547
16.5 | 1.4035 | 0.11833 | -0.076 | 11.8609
17.5 | 1.0716 | 0.25079 | -0.1689 | 4.2729
18 | 1.09 | 0.25598 | -0.1723 | 4.2581
18.5 | 1.1116 | 0.2603 | -0.1737 | 4.2705
19 | 1.1189 | 0.27252 | -0.185 | 4.1058

## 29. Re 500k Mach 0.25 (1)
BIGFOIL.COM POLAR EXPORT
sc20714
SC(2)-0714 |  |  |  | Cl Max: | 1.485 | at alpha= | 8.5 | deg
JavaFoil+Calcfoil stall+Eppler ext transition |  |  |  | L/D Max: | 51.826 | at alpha= | 8.5 | deg
Re: | 500000 |  |  | Cd Min: | 0.01487 | at alpha= | 0 | deg
Mach: | 0.25 |  |  | Cl=0 at alpha= | -5.3083 | deg
|  |  |  | @ Cl=0.1, Cd= | 0.018711
|  |  |  | @ Cl=0.4, Cd= | 0.016153
|  |  |  | @ Cl=0.6, Cd= | 0.015893
alpha (deg) | Cl | Cd | Cm | Cl/Cd
-20 | -0.793 | 0.19081 | -0.055 | -4.157
-19.5 | -0.813 | 0.18209 | -0.056 | -4.464
-19 | -0.83 | 0.17247 | -0.058 | -4.81
-18.5 | -0.841 | 0.16313 | -0.058 | -5.155
-18 | -0.849 | 0.15645 | -0.061 | -5.428
-17.5 | -0.852 | 0.14647 | -0.061 | -5.82
-17 | -0.852 | 0.1389 | -0.062 | -6.132
-16.5 | -0.847 | 0.13134 | -0.064 | -6.45
-16 | -0.839 | 0.12485 | -0.066 | -6.718
-15.5 | -0.827 | 0.11606 | -0.069 | -7.126
-15 | -0.81 | 0.10979 | -0.07 | -7.375
-14.5 | -0.79 | 0.10348 | -0.073 | -7.632
-14 | -0.766 | 0.09697 | -0.075 | -7.899
-13.5 | -0.756 | 0.07927 | -0.089 | -9.532
-13 | -0.79 | 0.0408 | -0.113 | -19.364
-12.5 | -0.761 | 0.03576 | -0.116 | -21.287
-12 | -0.724 | 0.03211 | -0.118 | -22.533
-11.5 | -0.68 | 0.03015 | -0.12 | -22.567
-11 | -0.633 | 0.02868 | -0.121 | -22.087
-10.5 | -0.585 | 0.02728 | -0.122 | -21.432
-10 | -0.534 | 0.02633 | -0.123 | -20.264
-9.5 | -0.481 | 0.02533 | -0.124 | -18.991
-9 | -0.427 | 0.0244 | -0.125 | -17.496
-8.5 | -0.372 | 0.02348 | -0.126 | -15.839
-8 | -0.316 | 0.02273 | -0.127 | -13.887
-7.5 | -0.258 | 0.02206 | -0.128 | -11.712
-7 | -0.2 | 0.02143 | -0.129 | -9.353
-6.5 | -0.142 | 0.02097 | -0.129 | -6.761
-6 | -0.083 | 0.02028 | -0.13 | -4.077
-5.5 | -0.023 | 0.0197 | -0.131 | -1.177
-5 | 0.037 | 0.01903 | -0.132 | 1.92
-4.5 | 0.096 | 0.01886 | -0.132 | 5.116
-4 | 0.155 | 0.01666 | -0.132 | 9.318
-3.5 | 0.215 | 0.01643 | -0.132 | 13.096
-3 | 0.275 | 0.01629 | -0.133 | 16.885
-2.5 | 0.335 | 0.01631 | -0.134 | 20.54
-2 | 0.395 | 0.01616 | -0.134 | 24.437
-1.5 | 0.455 | 0.01608 | -0.135 | 28.28
-1 | 0.514 | 0.01618 | -0.136 | 31.768
-0.5 | 0.574 | 0.01629 | -0.136 | 35.208
0 | 0.667 | 0.01487 | -0.137 | 44.839
0.5 | 0.728 | 0.02178 | -0.137 | 33.43
1 | 0.789 | 0.02246 | -0.138 | 35.135
1.5 | 0.849 | 0.02289 | -0.139 | 37.116
2 | 0.909 | 0.02337 | -0.139 | 38.876
2.5 | 0.967 | 0.02397 | -0.14 | 40.333
3 | 1.024 | 0.02435 | -0.14 | 42.032
3.5 | 1.079 | 0.02489 | -0.141 | 43.352
4 | 1.133 | 0.02556 | -0.141 | 44.329
4.5 | 1.185 | 0.02626 | -0.141 | 45.128
5 | 1.235 | 0.02718 | -0.142 | 45.43
5.5 | 1.282 | 0.0283 | -0.142 | 45.318
6 | 1.327 | 0.02943 | -0.143 | 45.103
6.5 | 1.37 | 0.03063 | -0.143 | 44.72
7 | 1.409 | 0.03172 | -0.144 | 44.405
7.5 | 1.438 | 0.03038 | -0.143 | 47.334
8 | 1.467 | 0.03043 | -0.143 | 48.206
8.5 | 1.485 | 0.02865 | -0.144 | 51.826
9 | 1.29 | 0.05604 | -0.113 | 23.025
9.5 | 1.26 | 0.07002 | -0.097 | 17.996
10 | 1.259 | 0.07616 | -0.092 | 16.535
10.5 | 1.254 | 0.08333 | -0.087 | 15.051
11 | 1.251 | 0.08707 | -0.087 | 14.371
11.5 | 1.24 | 0.09596 | -0.083 | 12.918
12 | 1.225 | 0.10042 | -0.081 | 12.201
12.5 | 1.207 | 0.10782 | -0.081 | 11.196
13 | 1.183 | 0.11476 | -0.078 | 10.308
13.5 | 1.156 | 0.12183 | -0.078 | 9.485

## 30. Re 500k Mach 0.25 (2)
BIGFOIL.COM POLAR EXPORT
sc20714
SC(2)-0714 |  |  |  | Cl Max: | 1.4846 | at alpha= | 11 | deg
XFOIL ncrit=9 |  |  |  | L/D Max: | 61.7542 | at alpha= | 0.5 | deg
Re: | 500000 |  |  | Cd Min: | 0.23329 | at alpha= | 16 | deg
Mach: | 0.25 |  |  | Cl=0 at alpha= | -4.1426 | deg
|  |  |  | @ Cl=0.1, Cd= | 0.011241
|  |  |  | @ Cl=0.4, Cd= | 0.010781
|  |  |  | @ Cl=0.6, Cd= | 0.01005
alpha (deg) | Cl | Cd | Cm | Cl/Cd
-17 | -0.5714 | 0.17463 | -0.0251 | -3.2721
-15.5 | -0.8718 | 0.07823 | -0.072 | -11.1441
-15 | -0.9262 | 0.06411 | -0.0789 | -14.447
-14.5 | -0.9653 | 0.05473 | -0.0807 | -17.6375
-14 | -0.9966 | 0.04806 | -0.0791 | -20.7366
-13.5 | -1.0217 | 0.04307 | -0.0752 | -23.7218
-13 | -1.0319 | 0.03956 | -0.0703 | -26.0844
-12.5 | -1.0401 | 0.03695 | -0.0645 | -28.1488
-12 | -1.0534 | 0.03462 | -0.0573 | -30.4275
-11.5 | -1.0444 | 0.03199 | -0.0538 | -32.6477
-11 | -0.9953 | 0.02902 | -0.0565 | -34.297
-10.5 | -0.9469 | 0.02681 | -0.0578 | -35.3189
-10 | -0.8896 | 0.02501 | -0.0602 | -35.5698
-9.5 | -0.828 | 0.0232 | -0.0631 | -35.6897
-9 | -0.7682 | 0.02184 | -0.0652 | -35.174
-8.5 | -0.7076 | 0.02041 | -0.0677 | -34.6693
-8 | -0.6373 | 0.01914 | -0.0718 | -33.2968
-7.5 | -0.5621 | 0.01815 | -0.0767 | -30.9697
-7 | -0.4928 | 0.01704 | -0.0808 | -28.9202
-6.5 | -0.4228 | 0.01609 | -0.0848 | -26.2772
-6 | -0.3444 | 0.01517 | -0.0905 | -22.7027
-5.5 | -0.2611 | 0.01423 | -0.0972 | -18.3486
-5 | -0.1712 | 0.01306 | -0.1059 | -13.1087
-4.5 | -0.0539 | 0.01088 | -0.1225 | -4.954
-4 | 0.0215 | 0.01099 | -0.1258 | 1.9563
-3.5 | 0.0965 | 0.01122 | -0.1288 | 8.6007
-3 | 0.1528 | 0.01155 | -0.128 | 13.2294
-2.5 | 0.2248 | 0.01169 | -0.1298 | 19.2301
-2 | 0.3049 | 0.01145 | -0.1324 | 26.6288
-1.5 | 0.3799 | 0.01096 | -0.1334 | 34.6624
-1 | 0.4473 | 0.01036 | -0.1346 | 43.1757
-0.5 | 0.5051 | 0.01013 | -0.1335 | 49.8618
0 | 0.5647 | 0.00999 | -0.1326 | 56.5265
0.5 | 0.6231 | 0.01009 | -0.1315 | 61.7542
1 | 0.6562 | 0.01197 | -0.126 | 54.8204
1.5 | 0.7019 | 0.01368 | -0.1243 | 51.3085
2 | 0.7509 | 0.01474 | -0.1226 | 50.943
2.5 | 0.804 | 0.01548 | -0.1213 | 51.938
3 | 0.8571 | 0.01625 | -0.1201 | 52.7446
3.5 | 0.9107 | 0.01698 | -0.1188 | 53.6337
4 | 0.9654 | 0.01766 | -0.1178 | 54.6659
4.5 | 1.0197 | 0.01843 | -0.1167 | 55.3283
5 | 1.0722 | 0.01941 | -0.1153 | 55.2396
5.5 | 1.1226 | 0.02029 | -0.1134 | 55.3277
6 | 1.1699 | 0.02132 | -0.1107 | 54.8734
6.5 | 1.2141 | 0.0227 | -0.1076 | 53.4846
7 | 1.26 | 0.02386 | -0.1047 | 52.808
7.5 | 1.3013 | 0.02553 | -0.1013 | 50.9714
8 | 1.3406 | 0.02692 | -0.0973 | 49.7994
8.5 | 1.3756 | 0.02857 | -0.0928 | 48.1484
9 | 1.4088 | 0.03095 | -0.0884 | 45.5186
9.5 | 1.4373 | 0.0334 | -0.0832 | 43.0329
10 | 1.4611 | 0.03587 | -0.0779 | 40.7332
10.5 | 1.4801 | 0.03883 | -0.0726 | 38.1174
11 | 1.4846 | 0.04325 | -0.0664 | 34.326
11.5 | 1.4776 | 0.04873 | -0.0606 | 30.3222
12 | 1.46 | 0.05543 | -0.0559 | 26.3395
12.5 | 1.4327 | 0.06375 | -0.0533 | 22.4737
13 | 1.394 | 0.07489 | -0.0546 | 18.614
13.5 | 1.34 | 0.09128 | -0.0627 | 14.6801
15.5 | 1.0223 | 0.22703 | -0.1544 | 4.5029
16 | 1.041 | 0.23329 | -0.1583 | 4.4623

## 31. Re 500k Mach 0.50 (1)
BIGFOIL.COM POLAR EXPORT
sc20714
SC(2)-0714 |  |  |  | Cl Max: | 1.39 | at alpha= | 20 | deg
JavaFoil+Calcfoil stall+Eppler ext transition |  |  |  | L/D Max: | 41.45 | at alpha= | 5 | deg
Re: | 500000 |  |  | Cd Min: | 0.01721 | at alpha= | -2 | deg
Mach: | 0.5 |  |  | Cl=0 at alpha= | -5.306 | deg
|  |  |  | @ Cl=0.1, Cd= | 0.019956
|  |  |  | @ Cl=0.4, Cd= | 0.017279
|  |  |  | @ Cl=0.6, Cd= | 0.017485
alpha (deg) | Cl | Cd | Cm | Cl/Cd
-20 | -0.821 | 0.24201 | -0.07 | -3.393
-19.5 | -0.794 | 0.23419 | -0.071 | -3.39
-19 | -0.767 | 0.22943 | -0.071 | -3.342
-18.5 | -0.739 | 0.21287 | -0.071 | -3.47
-18 | -0.71 | 0.20041 | -0.07 | -3.545
-17.5 | -0.683 | 0.19385 | -0.071 | -3.523
-17 | -0.655 | 0.18878 | -0.071 | -3.472
-16.5 | -0.626 | 0.19359 | -0.068 | -3.235
-16 | -0.599 | 0.18614 | -0.068 | -3.216
-15.5 | -0.571 | 0.17933 | -0.069 | -3.184
-15 | -0.544 | 0.15952 | -0.07 | -3.408
-14.5 | -0.515 | 0.15364 | -0.067 | -3.351
-14 | -0.487 | 0.19208 | -0.066 | -2.535
-13.5 | -0.459 | 0.15196 | -0.066 | -3.021
-13 | -0.431 | 0.14284 | -0.067 | -3.019
-12.5 | -0.403 | 0.12751 | -0.062 | -3.158
-12 | -0.375 | 0.124 | -0.062 | -3.022
-11.5 | -0.524 | 0.09072 | -0.072 | -5.78
-11 | -0.535 | 0.08093 | -0.08 | -6.616
-10.5 | -0.52 | 0.07258 | -0.089 | -7.166
-10 | -0.548 | 0.03454 | -0.133 | -15.857
-9.5 | -0.511 | 0.02934 | -0.137 | -17.412
-9 | -0.46 | 0.02784 | -0.139 | -16.512
-8.5 | -0.404 | 0.02654 | -0.14 | -15.229
-8 | -0.345 | 0.02533 | -0.141 | -13.637
-7.5 | -0.284 | 0.02429 | -0.142 | -11.699
-7 | -0.221 | 0.02348 | -0.143 | -9.423
-6.5 | -0.157 | 0.02273 | -0.144 | -6.902
-6 | -0.092 | 0.02203 | -0.145 | -4.157
-5.5 | -0.026 | 0.02128 | -0.146 | -1.21
-5 | 0.041 | 0.0206 | -0.146 | 1.97
-4.5 | 0.107 | 0.01988 | -0.147 | 5.4
-4 | 0.172 | 0.01772 | -0.146 | 9.725
-3.5 | 0.239 | 0.01752 | -0.147 | 13.627
-3 | 0.305 | 0.01741 | -0.148 | 17.541
-2.5 | 0.372 | 0.01733 | -0.148 | 21.455
-2 | 0.438 | 0.01721 | -0.149 | 25.466
-1.5 | 0.505 | 0.0173 | -0.15 | 29.164
-1 | 0.571 | 0.01748 | -0.15 | 32.639
-0.5 | 0.636 | 0.01749 | -0.151 | 36.381
0 | 0.743 | 0.02303 | -0.152 | 32.282
0.5 | 0.811 | 0.02399 | -0.152 | 33.823
1 | 0.878 | 0.02451 | -0.153 | 35.826
1.5 | 0.944 | 0.02519 | -0.154 | 37.462
2 | 1.007 | 0.02606 | -0.155 | 38.639
2.5 | 1.067 | 0.02664 | -0.155 | 40.046
3 | 1.124 | 0.02764 | -0.156 | 40.654
3.5 | 1.176 | 0.02883 | -0.156 | 40.782
4 | 1.221 | 0.02997 | -0.156 | 40.749
4.5 | 1.258 | 0.03181 | -0.157 | 39.541
5 | 1.276 | 0.03078 | -0.157 | 41.45
5.5 | 1.05 | 0.05374 | -0.097 | 19.537
6 | 1.012 | 0.05956 | -0.089 | 16.996
6.5 | 0.857 | 0.07278 | -0.071 | 11.773
7 | 0.684 | 0.09026 | -0.068 | 7.58
7.5 | 0.712 | 0.10305 | -0.071 | 6.91
8 | 0.74 | 0.11994 | -0.075 | 6.171
8.5 | 0.767 | 0.1227 | -0.075 | 6.253
9 | 0.796 | 0.125 | -0.079 | 6.366
9.5 | 0.824 | 0.12392 | -0.081 | 6.646
10 | 0.851 | 0.12744 | -0.082 | 6.674
10.5 | 0.877 | 0.1461 | -0.081 | 6.004
11 | 0.904 | 0.14986 | -0.082 | 6.035
11.5 | 0.933 | 0.15967 | -0.086 | 5.843
12 | 0.96 | 0.16153 | -0.087 | 5.941
12.5 | 0.987 | 0.15903 | -0.09 | 6.207
13 | 1.015 | 0.17744 | -0.093 | 5.722
13.5 | 1.042 | 0.17993 | -0.093 | 5.79
14 | 1.068 | 0.18931 | -0.092 | 5.643
14.5 | 1.096 | 0.1921 | -0.094 | 5.703
15 | 1.124 | 0.18272 | -0.096 | 6.15
15.5 | 1.15 | 0.18921 | -0.096 | 6.078
16 | 1.176 | 0.19553 | -0.096 | 6.015
16.5 | 1.204 | 0.22083 | -0.098 | 5.454
17 | 1.231 | 0.20929 | -0.098 | 5.881
17.5 | 1.259 | 0.22246 | -0.099 | 5.657
18 | 1.285 | 0.2183 | -0.1 | 5.888
18.5 | 1.311 | 0.2226 | -0.1 | 5.889
19 | 1.336 | 0.24112 | -0.099 | 5.541
19.5 | 1.362 | 0.24122 | -0.1 | 5.648
20 | 1.39 | 0.23979 | -0.101 | 5.798

## 32. Re 500k Mach 0.50 (2)
BIGFOIL.COM POLAR EXPORT
sc20714
SC(2)-0714 |  |  |  | Cl Max: | 1.3004 | at alpha= | 20 | deg
XFOIL ncrit=9 |  |  |  | L/D Max: | 55.7457 | at alpha= | 0 | deg
Re: | 500000 |  |  | Cd Min: | 0.33668 | at alpha= | 20 | deg
Mach: | 0.5 |  |  | Cl=0 at alpha= | -3.8324 | deg
|  |  |  | @ Cl=0.1, Cd= | 0.01203
|  |  |  | @ Cl=0.4, Cd= | 0.011859
|  |  |  | @ Cl=0.6, Cd= | 0.010974
alpha (deg) | Cl | Cd | Cm | Cl/Cd
-14 | -0.5143 | 0.15105 | -0.0333 | -3.4048
-13.5 | -0.5148 | 0.14292 | -0.0345 | -3.602
-13 | -0.5227 | 0.13334 | -0.0365 | -3.9201
-12.5 | -0.5414 | 0.12188 | -0.0396 | -4.4421
-12 | -0.5791 | 0.10728 | -0.0446 | -5.398
-11.5 | -0.5947 | 0.09869 | -0.046 | -6.0259
-11 | -0.6431 | 0.08354 | -0.0519 | -7.6981
-10.5 | -0.7081 | 0.06737 | -0.06 | -10.5106
-10 | -0.7442 | 0.0533 | -0.0716 | -13.9625
-9.5 | -0.7703 | 0.04276 | -0.0783 | -18.0145
-9 | -0.7763 | 0.03543 | -0.0806 | -21.9108
-8.5 | -0.7619 | 0.0312 | -0.0793 | -24.4199
-8 | -0.7187 | 0.02735 | -0.0798 | -26.2779
-7.5 | -0.6757 | 0.02489 | -0.0777 | -27.1474
-7 | -0.6085 | 0.02279 | -0.0787 | -26.7003
-6.5 | -0.5299 | 0.02112 | -0.0819 | -25.09
-6 | -0.4773 | 0.0197 | -0.0808 | -24.2284
-5.5 | -0.3914 | 0.01823 | -0.086 | -21.4701
-5 | -0.2959 | 0.0168 | -0.0935 | -17.6131
-4.5 | -0.1922 | 0.01541 | -0.103 | -12.4724
-4 | -0.0356 | 0.01211 | -0.1289 | -2.9397
-3.5 | 0.0706 | 0.0118 | -0.1371 | 5.9831
-3 | 0.1332 | 0.01229 | -0.1354 | 10.8381
-2.5 | 0.2179 | 0.01248 | -0.1375 | 17.4599
-2 | 0.2989 | 0.01239 | -0.1378 | 24.1243
-1.5 | 0.3869 | 0.01192 | -0.139 | 32.4581
-1 | 0.4558 | 0.0116 | -0.1369 | 39.2931
-0.5 | 0.5282 | 0.01131 | -0.1363 | 46.702
0 | 0.6093 | 0.01093 | -0.138 | 55.7457
0.5 | 0.6366 | 0.01281 | -0.1293 | 49.6956
1 | 0.6669 | 0.01488 | -0.122 | 44.8185
1.5 | 0.7175 | 0.01612 | -0.1183 | 44.5099
2 | 0.7777 | 0.01697 | -0.1163 | 45.8279
2.5 | 0.8415 | 0.01779 | -0.115 | 47.3019
3 | 0.9053 | 0.01871 | -0.1136 | 48.3859
3.5 | 0.9562 | 0.0198 | -0.1091 | 48.2929
4 | 1.0039 | 0.02104 | -0.1038 | 47.7139
4.5 | 1.0552 | 0.02258 | -0.099 | 46.7316
5 | 1.1097 | 0.02461 | -0.0949 | 45.0914
5.5 | 1.1621 | 0.02695 | -0.0906 | 43.1206
6 | 1.2078 | 0.03072 | -0.0855 | 39.3164
6.5 | 1.2324 | 0.03495 | -0.0786 | 35.2618
7 | 1.2239 | 0.04138 | -0.0699 | 29.5771
7.5 | 1.1913 | 0.04961 | -0.0624 | 24.0133
8 | 1.1522 | 0.05917 | -0.0591 | 19.4727
8.5 | 1.1071 | 0.07159 | -0.0623 | 15.4645
9 | 1.0581 | 0.08924 | -0.0746 | 11.8568
9.5 | 1.0136 | 0.11001 | -0.089 | 9.2137
10 | 0.9743 | 0.12908 | -0.1009 | 7.548
10.5 | 0.948 | 0.14739 | -0.1125 | 6.4319
11 | 0.9439 | 0.16157 | -0.1214 | 5.842
11.5 | 0.9501 | 0.1739 | -0.1292 | 5.4635
12 | 0.96 | 0.18583 | -0.1368 | 5.166
12.5 | 0.9786 | 0.19504 | -0.1419 | 5.0174
13.5 | 1.0059 | 0.21901 | -0.1577 | 4.5929
14 | 1.0265 | 0.22817 | -0.1637 | 4.4988
14.5 | 1.0504 | 0.23594 | -0.1681 | 4.452
15 | 1.0803 | 0.24322 | -0.1694 | 4.4417
15.5 | 1.0914 | 0.25624 | -0.1827 | 4.2593
16 | 1.1155 | 0.26454 | -0.1883 | 4.2168
16.5 | 1.1414 | 0.27197 | -0.1921 | 4.1968
17 | 1.1626 | 0.28185 | -0.1988 | 4.1249
17.5 | 1.1833 | 0.29239 | -0.2077 | 4.047
18 | 1.2074 | 0.30034 | -0.2129 | 4.0201
18.5 | 1.2339 | 0.30818 | -0.2158 | 4.0038
19 | 1.2534 | 0.32011 | -0.2273 | 3.9155
19.5 | 1.2772 | 0.32892 | -0.2336 | 3.883
20 | 1.3004 | 0.33668 | -0.2386 | 3.8624

## 33. Re 750k Mach 0.00 (1)
BIGFOIL.COM POLAR EXPORT
sc20714
SC(2)-0714 |  |  |  | Cl Max: | 1.592 | at alpha= | 11 | deg
JavaFoil+Calcfoil stall+Eppler ext transition |  |  |  | L/D Max: | 57.363 | at alpha= | 10 | deg
Re: | 750000 |  |  | Cd Min: | 0.01362 | at alpha= | 0 | deg
Mach: | 0 |  |  | Cl=0 at alpha= | -5.3051 | deg
|  |  |  | @ Cl=0.1, Cd= | 0.014734
|  |  |  | @ Cl=0.4, Cd= | 0.014496
|  |  |  | @ Cl=0.6, Cd= | 0.014219
alpha (deg) | Cl | Cd | Cm | Cl/Cd
-20 | -0.993 | 0.16253 | -0.062 | -6.111
-19.5 | -0.987 | 0.15634 | -0.063 | -6.313
-19 | -0.981 | 0.1491 | -0.065 | -6.577
-18.5 | -0.974 | 0.13829 | -0.068 | -7.046
-18 | -0.963 | 0.12996 | -0.07 | -7.409
-17.5 | -0.948 | 0.12544 | -0.071 | -7.556
-17 | -0.933 | 0.11728 | -0.073 | -7.954
-16.5 | -0.916 | 0.10974 | -0.076 | -8.348
-16 | -0.897 | 0.10203 | -0.079 | -8.792
-15.5 | -0.894 | 0.08186 | -0.089 | -10.918
-15 | -0.934 | 0.04325 | -0.107 | -21.587
-14.5 | -0.911 | 0.03771 | -0.109 | -24.15
-14 | -0.879 | 0.03463 | -0.111 | -25.389
-13.5 | -0.842 | 0.03295 | -0.112 | -25.57
-13 | -0.805 | 0.03097 | -0.114 | -25.977
-12.5 | -0.763 | 0.02956 | -0.115 | -25.796
-12 | -0.719 | 0.02777 | -0.116 | -25.873
-11.5 | -0.672 | 0.02656 | -0.117 | -25.3
-11 | -0.624 | 0.02553 | -0.118 | -24.426
-10.5 | -0.574 | 0.02454 | -0.119 | -23.389
-10 | -0.523 | 0.02377 | -0.12 | -21.981
-9.5 | -0.47 | 0.02292 | -0.121 | -20.52
-9 | -0.417 | 0.02207 | -0.122 | -18.893
-8.5 | -0.363 | 0.0215 | -0.123 | -16.859
-8 | -0.307 | 0.02079 | -0.123 | -14.785
-7.5 | -0.251 | 0.02023 | -0.124 | -12.431
-7 | -0.195 | 0.01984 | -0.125 | -9.823
-6.5 | -0.138 | 0.01935 | -0.126 | -7.12
-6 | -0.08 | 0.01878 | -0.126 | -4.274
-5.5 | -0.023 | 0.01823 | -0.127 | -1.237
-5 | 0.036 | 0.01766 | -0.128 | 2.011
-4.5 | 0.094 | 0.01474 | -0.129 | 6.352
-4 | 0.152 | 0.01468 | -0.129 | 10.351
-3.5 | 0.21 | 0.01454 | -0.13 | 14.469
-3 | 0.269 | 0.01459 | -0.13 | 18.431
-2.5 | 0.327 | 0.01454 | -0.131 | 22.507
-2 | 0.386 | 0.01446 | -0.132 | 26.687
-1.5 | 0.444 | 0.01461 | -0.132 | 30.376
-1 | 0.502 | 0.01476 | -0.133 | 34.023
-0.5 | 0.56 | 0.01474 | -0.133 | 38.023
0 | 0.646 | 0.01362 | -0.134 | 47.42
0.5 | 0.705 | 0.01976 | -0.134 | 35.695
1 | 0.765 | 0.02061 | -0.135 | 37.102
1.5 | 0.823 | 0.0214 | -0.136 | 38.472
2 | 0.881 | 0.02181 | -0.137 | 40.409
2.5 | 0.938 | 0.02233 | -0.137 | 42.017
3 | 0.994 | 0.02281 | -0.138 | 43.575
3.5 | 1.049 | 0.02323 | -0.138 | 45.164
4 | 1.103 | 0.02384 | -0.139 | 46.244
4.5 | 1.155 | 0.02461 | -0.139 | 46.92
5 | 1.206 | 0.02522 | -0.14 | 47.799
5.5 | 1.255 | 0.0255 | -0.144 | 49.197
6 | 1.302 | 0.02624 | -0.144 | 49.619
6.5 | 1.347 | 0.0272 | -0.144 | 49.536
7 | 1.391 | 0.02805 | -0.144 | 49.577
7.5 | 1.432 | 0.02884 | -0.145 | 49.642
8 | 1.469 | 0.02886 | -0.145 | 50.899
8.5 | 1.503 | 0.03055 | -0.145 | 49.192
9 | 1.533 | 0.03104 | -0.145 | 49.402
9.5 | 1.552 | 0.02779 | -0.144 | 55.832
10 | 1.571 | 0.02739 | -0.144 | 57.363
10.5 | 1.587 | 0.03008 | -0.143 | 52.752
11 | 1.592 | 0.03169 | -0.142 | 50.251
11.5 | 1.505 | 0.04328 | -0.131 | 34.769
12 | 1.393 | 0.07207 | -0.108 | 19.325
12.5 | 1.367 | 0.08614 | -0.097 | 15.871
13 | 1.366 | 0.09229 | -0.095 | 14.8
13.5 | 1.359 | 0.10025 | -0.091 | 13.556
14 | 1.355 | 0.10608 | -0.089 | 12.774
14.5 | 1.349 | 0.11272 | -0.088 | 11.966
15 | 1.338 | 0.12052 | -0.085 | 11.098
15.5 | 1.328 | 0.12761 | -0.084 | 10.41
16 | 1.316 | 0.1344 | -0.083 | 9.791

## 34. Re 750k Mach 0.00 (2)
BIGFOIL.COM POLAR EXPORT
sc20714
SC(2)-0714 |  |  |  | Cl Max: | 1.6943 | at alpha= | 14 | deg
XFOIL ncrit=9 |  |  |  | L/D Max: | 76.5876 | at alpha= | 0 | deg
Re: | 750000 |  |  | Cd Min: | 0.15105 | at alpha= | 19 | deg
Mach: | 0 |  |  | Cl=0 at alpha= | -4.6637 | deg
|  |  |  | @ Cl=0.1, Cd= | 0.0078614
|  |  |  | @ Cl=0.4, Cd= | 0.0073861
|  |  |  | @ Cl=0.6, Cd= | 0.0082546
alpha (deg) | Cl | Cd | Cm | Cl/Cd
-20 | -1.0652 | 0.10297 | -0.0547 | -10.3448
-19.5 | -1.1045 | 0.08856 | -0.0628 | -12.4718
-19 | -1.129 | 0.07731 | -0.0688 | -14.6035
-18.5 | -1.1435 | 0.06821 | -0.0734 | -16.7644
-18 | -1.1553 | 0.06035 | -0.0764 | -19.1433
-17.5 | -1.1582 | 0.05424 | -0.0781 | -21.3532
-17 | -1.1536 | 0.04942 | -0.0789 | -23.3428
-16.5 | -1.1482 | 0.04522 | -0.0788 | -25.3914
-16 | -1.1422 | 0.0416 | -0.0776 | -27.4567
-15.5 | -1.1375 | 0.03849 | -0.0754 | -29.5531
-15 | -1.1348 | 0.03586 | -0.0718 | -31.6453
-14.5 | -1.1329 | 0.03366 | -0.0674 | -33.6572
-14 | -1.1404 | 0.03119 | -0.0613 | -36.563
-13.5 | -1.1478 | 0.02931 | -0.0546 | -39.1607
-13 | -1.1142 | 0.02738 | -0.0551 | -40.6939
-12.5 | -1.0676 | 0.02569 | -0.0575 | -41.557
-12 | -1.0207 | 0.02379 | -0.0597 | -42.9046
-11.5 | -0.9663 | 0.02208 | -0.063 | -43.7636
-11 | -0.9056 | 0.02079 | -0.0668 | -43.5594
-10.5 | -0.8417 | 0.01928 | -0.0715 | -43.6566
-10 | -0.7862 | 0.01826 | -0.0736 | -43.0559
-9.5 | -0.7234 | 0.01702 | -0.0775 | -42.5029
-9 | -0.656 | 0.01616 | -0.0816 | -40.5941
-8.5 | -0.5855 | 0.01517 | -0.0865 | -38.5959
-8 | -0.5125 | 0.01429 | -0.0917 | -35.8642
-7.5 | -0.4383 | 0.01355 | -0.0969 | -32.3469
-7 | -0.3735 | 0.01288 | -0.1 | -28.9984
-6.5 | -0.3048 | 0.01221 | -0.1039 | -24.9631
-6 | -0.2307 | 0.01153 | -0.1088 | -20.0087
-5.5 | -0.152 | 0.01069 | -0.115 | -14.2189
-5 | -0.0643 | 0.0094 | -0.1239 | -6.8404
-4.5 | 0.0313 | 0.00793 | -0.1347 | 3.947
-4 | 0.1014 | 0.00786 | -0.1376 | 12.9008
-3.5 | 0.1705 | 0.00786 | -0.1401 | 21.6921
-3 | 0.235 | 0.00782 | -0.1415 | 30.0512
-2.5 | 0.2999 | 0.00752 | -0.1424 | 39.8803
-2 | 0.3546 | 0.00737 | -0.1407 | 48.114
-1.5 | 0.4111 | 0.00739 | -0.1399 | 55.6292
-1 | 0.4669 | 0.00738 | -0.1391 | 63.2656
-0.5 | 0.5248 | 0.0074 | -0.1389 | 70.9189
0 | 0.5813 | 0.00759 | -0.1383 | 76.5876
0.5 | 0.6221 | 0.00904 | -0.1348 | 68.8164
1 | 0.6657 | 0.01054 | -0.1326 | 63.1594
1.5 | 0.714 | 0.01166 | -0.1313 | 61.235
2 | 0.7658 | 0.01244 | -0.1305 | 61.5595
2.5 | 0.8191 | 0.01307 | -0.1299 | 62.6702
3 | 0.8731 | 0.01361 | -0.1293 | 64.1514
3.5 | 0.9272 | 0.01415 | -0.1288 | 65.5265
4 | 0.9811 | 0.01469 | -0.1283 | 66.7869
4.5 | 1.0337 | 0.01531 | -0.1275 | 67.518
5 | 1.0861 | 0.01585 | -0.1268 | 68.5237
5.5 | 1.137 | 0.01645 | -0.1256 | 69.1185
6 | 1.1851 | 0.01728 | -0.124 | 68.5822
6.5 | 1.2353 | 0.01787 | -0.1227 | 69.127
7 | 1.2811 | 0.01884 | -0.1207 | 67.9989
7.5 | 1.3293 | 0.0195 | -0.1191 | 68.1692
8 | 1.3709 | 0.02068 | -0.1165 | 66.2911
8.5 | 1.4152 | 0.02144 | -0.1142 | 66.0075
9 | 1.4551 | 0.02236 | -0.1112 | 65.076
9.5 | 1.4846 | 0.02386 | -0.1064 | 62.2213
10 | 1.5172 | 0.02488 | -0.1022 | 60.9807
10.5 | 1.5506 | 0.02611 | -0.0984 | 59.3872
11 | 1.5807 | 0.02759 | -0.0943 | 57.2925
11.5 | 1.6008 | 0.02987 | -0.0891 | 53.5922
12 | 1.6267 | 0.03165 | -0.0848 | 51.3965
12.5 | 1.6486 | 0.03377 | -0.0803 | 48.8185
13 | 1.6674 | 0.03617 | -0.0759 | 46.099
13.5 | 1.6835 | 0.03887 | -0.0717 | 43.311
14 | 1.6943 | 0.04211 | -0.0675 | 40.2351
14.5 | 1.693 | 0.04669 | -0.0631 | 36.2604
15 | 1.6921 | 0.05157 | -0.0597 | 32.8117
15.5 | 1.6898 | 0.05697 | -0.0574 | 29.6612
16 | 1.6819 | 0.06365 | -0.0564 | 26.4242
16.5 | 1.6683 | 0.07184 | -0.057 | 23.2224
17 | 1.6477 | 0.08193 | -0.0598 | 20.1111
17.5 | 1.6193 | 0.09428 | -0.065 | 17.1754
18 | 1.5821 | 0.10911 | -0.0728 | 14.5
18.5 | 1.5332 | 0.12716 | -0.0839 | 12.0573
19 | 1.4637 | 0.15105 | -0.1005 | 9.6902

## 35. Re 750k Mach 0.10 (1)
BIGFOIL.COM POLAR EXPORT
sc20714
SC(2)-0714 |  |  |  | Cl Max: | 1.578 | at alpha= | 10.5 | deg
JavaFoil+Calcfoil stall+Eppler ext transition |  |  |  | L/D Max: | 56.503 | at alpha= | 10 | deg
Re: | 750000 |  |  | Cd Min: | 0.01365 | at alpha= | 0 | deg
Mach: | 0.1 |  |  | Cl=0 at alpha= | -5.3051 | deg
|  |  |  | @ Cl=0.1, Cd= | 0.017159
|  |  |  | @ Cl=0.4, Cd= | 0.014534
|  |  |  | @ Cl=0.6, Cd= | 0.014294
alpha (deg) | Cl | Cd | Cm | Cl/Cd
-20 | -0.972 | 0.16589 | -0.062 | -5.861
-19.5 | -0.97 | 0.15925 | -0.063 | -6.091
-19 | -0.965 | 0.1518 | -0.064 | -6.354
-18.5 | -0.958 | 0.14325 | -0.066 | -6.688
-18 | -0.951 | 0.13264 | -0.07 | -7.173
-17.5 | -0.938 | 0.12676 | -0.07 | -7.401
-17 | -0.925 | 0.11864 | -0.073 | -7.801
-16.5 | -0.908 | 0.11309 | -0.074 | -8.027
-16 | -0.894 | 0.10168 | -0.079 | -8.788
-15.5 | -0.878 | 0.09128 | -0.084 | -9.618
-15 | -0.904 | 0.05633 | -0.102 | -16.046
-14.5 | -0.908 | 0.03867 | -0.11 | -23.482
-14 | -0.878 | 0.03512 | -0.111 | -25.013
-13.5 | -0.842 | 0.03341 | -0.113 | -25.214
-13 | -0.806 | 0.03115 | -0.114 | -25.864
-12.5 | -0.764 | 0.02985 | -0.115 | -25.592
-12 | -0.72 | 0.02811 | -0.116 | -25.62
-11.5 | -0.674 | 0.02673 | -0.118 | -25.208
-11 | -0.625 | 0.02573 | -0.119 | -24.311
-10.5 | -0.576 | 0.02468 | -0.12 | -23.333
-10 | -0.525 | 0.02391 | -0.12 | -21.935
-9.5 | -0.472 | 0.02304 | -0.121 | -20.495
-9 | -0.419 | 0.02217 | -0.122 | -18.888
-8.5 | -0.364 | 0.02157 | -0.123 | -16.877
-8 | -0.309 | 0.02088 | -0.124 | -14.785
-7.5 | -0.253 | 0.02033 | -0.125 | -12.425
-7 | -0.196 | 0.01991 | -0.126 | -9.832
-6.5 | -0.138 | 0.01941 | -0.126 | -7.131
-6 | -0.081 | 0.01879 | -0.127 | -4.292
-5.5 | -0.023 | 0.01829 | -0.128 | -1.239
-5 | 0.036 | 0.01772 | -0.129 | 2.013
-4.5 | 0.094 | 0.01744 | -0.129 | 5.404
-4 | 0.153 | 0.01468 | -0.13 | 10.408
-3.5 | 0.211 | 0.01458 | -0.13 | 14.494
-3 | 0.27 | 0.01463 | -0.131 | 18.464
-2.5 | 0.329 | 0.01456 | -0.132 | 22.597
-2 | 0.387 | 0.01451 | -0.132 | 26.699
-1.5 | 0.446 | 0.01462 | -0.133 | 30.517
-1 | 0.505 | 0.0148 | -0.133 | 34.088
-0.5 | 0.563 | 0.01478 | -0.134 | 38.095
0 | 0.649 | 0.01365 | -0.135 | 47.535
0.5 | 0.709 | 0.01964 | -0.135 | 36.102
1 | 0.768 | 0.0207 | -0.136 | 37.117
1.5 | 0.827 | 0.02151 | -0.137 | 38.468
2 | 0.886 | 0.02193 | -0.137 | 40.379
2.5 | 0.943 | 0.02239 | -0.138 | 42.108
3 | 0.999 | 0.02285 | -0.138 | 43.702
3.5 | 1.054 | 0.0234 | -0.139 | 45.031
4 | 1.107 | 0.0239 | -0.139 | 46.329
4.5 | 1.16 | 0.0246 | -0.14 | 47.145
5 | 1.21 | 0.02541 | -0.141 | 47.639
5.5 | 1.259 | 0.0257 | -0.145 | 48.999
6 | 1.306 | 0.02653 | -0.145 | 49.232
6.5 | 1.351 | 0.02745 | -0.145 | 49.221
7 | 1.394 | 0.02816 | -0.145 | 49.502
7.5 | 1.434 | 0.02916 | -0.145 | 49.191
8 | 1.471 | 0.02975 | -0.145 | 49.446
8.5 | 1.504 | 0.03089 | -0.145 | 48.68
9 | 1.533 | 0.03149 | -0.145 | 48.678
9.5 | 1.547 | 0.02826 | -0.144 | 54.739
10 | 1.566 | 0.02772 | -0.144 | 56.503
10.5 | 1.578 | 0.0306 | -0.144 | 51.581
11 | 1.578 | 0.03277 | -0.142 | 48.134
11.5 | 1.375 | 0.06908 | -0.108 | 19.91
12 | 1.364 | 0.07859 | -0.103 | 17.352
12.5 | 1.349 | 0.0886 | -0.095 | 15.228
13 | 1.34 | 0.09757 | -0.09 | 13.732
13.5 | 1.334 | 0.10434 | -0.087 | 12.783
14 | 1.332 | 0.10669 | -0.09 | 12.49
14.5 | 1.32 | 0.11569 | -0.086 | 11.409
15 | 1.308 | 0.12216 | -0.085 | 10.708
15.5 | 1.294 | 0.12945 | -0.083 | 9.997

## 36. Re 750k Mach 0.10 (2)
BIGFOIL.COM POLAR EXPORT
sc20714
SC(2)-0714 |  |  |  | Cl Max: | 1.6802 | at alpha= | 14 | deg
XFOIL ncrit=9 |  |  |  | L/D Max: | 76.4875 | at alpha= | 0 | deg
Re: | 750000 |  |  | Cd Min: | 0.27889 | at alpha= | 20 | deg
Mach: | 0.1 |  |  | Cl=0 at alpha= | -4.6548 | deg
|  |  |  | @ Cl=0.1, Cd= | 0.0078716
|  |  |  | @ Cl=0.4, Cd= | 0.0074134
|  |  |  | @ Cl=0.6, Cd= | 0.0082573
alpha (deg) | Cl | Cd | Cm | Cl/Cd
-20 | -0.9663 | 0.12362 | -0.0438 | -7.8167
-19.5 | -1.0452 | 0.10068 | -0.0571 | -10.3814
-19 | -1.0855 | 0.08616 | -0.0653 | -12.5987
-18.5 | -1.1101 | 0.07496 | -0.0713 | -14.8092
-18 | -1.1242 | 0.06599 | -0.0757 | -17.0359
-17.5 | -1.1384 | 0.05816 | -0.0782 | -19.5736
-17 | -1.138 | 0.05256 | -0.0796 | -21.6514
-16.5 | -1.1348 | 0.04783 | -0.0799 | -23.7257
-16 | -1.1309 | 0.04376 | -0.0791 | -25.8432
-15.5 | -1.1276 | 0.04026 | -0.0772 | -28.0079
-15 | -1.1262 | 0.03731 | -0.074 | -30.1849
-14.5 | -1.1254 | 0.03484 | -0.0696 | -32.302
-14 | -1.1292 | 0.03245 | -0.0642 | -34.7982
-13.5 | -1.1371 | 0.03027 | -0.0576 | -37.5652
-13 | -1.1133 | 0.02824 | -0.0565 | -39.4228
-12.5 | -1.0709 | 0.02641 | -0.0583 | -40.549
-12 | -1.0218 | 0.02479 | -0.0604 | -41.2182
-11.5 | -0.9723 | 0.02263 | -0.0632 | -42.9651
-11 | -0.9122 | 0.02123 | -0.0669 | -42.9675
-10 | -0.7936 | 0.01859 | -0.0735 | -42.6896
-9.5 | -0.7306 | 0.01735 | -0.0772 | -42.1095
-9 | -0.6627 | 0.01638 | -0.0815 | -40.4579
-8.5 | -0.5918 | 0.01537 | -0.0864 | -38.5036
-8 | -0.5183 | 0.0145 | -0.0915 | -35.7448
-7.5 | -0.4438 | 0.01379 | -0.0966 | -32.1827
-7 | -0.3821 | 0.01307 | -0.0991 | -29.2349
-6.5 | -0.3097 | 0.01232 | -0.1037 | -25.138
-6 | -0.2346 | 0.01163 | -0.1088 | -20.172
-5.5 | -0.1551 | 0.01079 | -0.115 | -14.3744
-5 | -0.0678 | 0.00956 | -0.1237 | -7.0921
-4.5 | 0.0304 | 0.00795 | -0.1352 | 3.8239
-4 | 0.1014 | 0.00787 | -0.1383 | 12.8844
-3.5 | 0.171 | 0.00787 | -0.1408 | 21.7281
-3 | 0.2343 | 0.00785 | -0.1418 | 29.8471
-2.5 | 0.301 | 0.00754 | -0.1429 | 39.9204
-2 | 0.3555 | 0.00739 | -0.1412 | 48.1055
-1.5 | 0.4126 | 0.00742 | -0.1404 | 55.6065
-1 | 0.4689 | 0.0074 | -0.1396 | 63.3649
-0.5 | 0.5271 | 0.00742 | -0.1393 | 71.0377
0 | 0.5836 | 0.00763 | -0.1387 | 76.4875
0.5 | 0.6236 | 0.00916 | -0.135 | 68.0786
1 | 0.6678 | 0.01065 | -0.1329 | 62.7042
1.5 | 0.7165 | 0.01177 | -0.1315 | 60.8751
2 | 0.7688 | 0.01253 | -0.1307 | 61.3567
2.5 | 0.8227 | 0.01314 | -0.1301 | 62.6104
3 | 0.8767 | 0.01371 | -0.1294 | 63.946
3.5 | 0.931 | 0.01426 | -0.1288 | 65.2875
4 | 0.9853 | 0.01478 | -0.1283 | 66.6644
4.5 | 1.0384 | 0.01541 | -0.1275 | 67.3848
5 | 1.0902 | 0.01606 | -0.1264 | 67.8829
5.5 | 1.1422 | 0.01658 | -0.1253 | 68.8902
6 | 1.1908 | 0.0174 | -0.1236 | 68.4368
6.5 | 1.2407 | 0.01805 | -0.1222 | 68.7368
7 | 1.2868 | 0.01901 | -0.12 | 67.6907
7.5 | 1.3346 | 0.01974 | -0.1182 | 67.6089
8 | 1.3764 | 0.02091 | -0.1154 | 65.825
8.5 | 1.4196 | 0.02177 | -0.1128 | 65.209
9 | 1.458 | 0.02281 | -0.1094 | 63.9193
9.5 | 1.4855 | 0.02426 | -0.104 | 61.2325
10 | 1.5197 | 0.02544 | -0.1 | 59.7366
10.5 | 1.5526 | 0.02676 | -0.096 | 58.0194
11 | 1.5793 | 0.02857 | -0.0914 | 55.2783
11.5 | 1.6017 | 0.03078 | -0.0864 | 52.037
12 | 1.6254 | 0.03281 | -0.0818 | 49.5398
12.5 | 1.6452 | 0.03517 | -0.0771 | 46.7785
13 | 1.6619 | 0.03785 | -0.0726 | 43.9075
13.5 | 1.675 | 0.04092 | -0.0683 | 40.9335
14 | 1.6802 | 0.04489 | -0.064 | 37.4293
14.5 | 1.6724 | 0.05042 | -0.0598 | 33.1694
15 | 1.6724 | 0.05552 | -0.0572 | 30.1225
15.5 | 1.6638 | 0.06217 | -0.0558 | 26.7621
16 | 1.6489 | 0.07047 | -0.0562 | 23.3986
16.5 | 1.6269 | 0.0808 | -0.059 | 20.1349
17 | 1.5962 | 0.09366 | -0.0646 | 17.0425
17.5 | 1.5543 | 0.10956 | -0.0733 | 14.1867
18 | 1.4998 | 0.12906 | -0.0856 | 11.621
18.5 | 1.396 | 0.16164 | -0.1091 | 8.6365
20 | 1.1674 | 0.27889 | -0.1906 | 4.1859

## 37. Re 750k Mach 0.25 (1)
BIGFOIL.COM POLAR EXPORT
sc20714
SC(2)-0714 |  |  |  | Cl Max: | 1.504 | at alpha= | 9 | deg
JavaFoil+Calcfoil stall+Eppler ext transition |  |  |  | L/D Max: | 54.422 | at alpha= | 9 | deg
Re: | 750000 |  |  | Cd Min: | 0.01376 | at alpha= | 0 | deg
Mach: | 0.25 |  |  | Cl=0 at alpha= | -5.3083 | deg
|  |  |  | @ Cl=0.1, Cd= | 0.017504
|  |  |  | @ Cl=0.4, Cd= | 0.014655
|  |  |  | @ Cl=0.6, Cd= | 0.014676
alpha (deg) | Cl | Cd | Cm | Cl/Cd
-20 | -0.795 | 0.18255 | -0.059 | -4.355
-19.5 | -0.815 | 0.17178 | -0.059 | -4.743
-19 | -0.831 | 0.16404 | -0.061 | -5.069
-18.5 | -0.843 | 0.15724 | -0.062 | -5.362
-18 | -0.852 | 0.14866 | -0.064 | -5.729
-17.5 | -0.856 | 0.14044 | -0.066 | -6.094
-17 | -0.855 | 0.13265 | -0.067 | -6.448
-16.5 | -0.851 | 0.1238 | -0.069 | -6.877
-16 | -0.843 | 0.11723 | -0.071 | -7.193
-15.5 | -0.834 | 0.10772 | -0.076 | -7.74
-15 | -0.816 | 0.10271 | -0.077 | -7.947
-14.5 | -0.803 | 0.09106 | -0.083 | -8.82
-14 | -0.827 | 0.05623 | -0.104 | -14.708
-13.5 | -0.836 | 0.03686 | -0.115 | -22.681
-13 | -0.805 | 0.03363 | -0.116 | -23.929
-12.5 | -0.767 | 0.03195 | -0.118 | -24.013
-12 | -0.727 | 0.02944 | -0.119 | -24.696
-11.5 | -0.682 | 0.02795 | -0.12 | -24.414
-11 | -0.635 | 0.02664 | -0.121 | -23.846
-10.5 | -0.586 | 0.02551 | -0.123 | -22.973
-10 | -0.535 | 0.02463 | -0.124 | -21.716
-9.5 | -0.482 | 0.02363 | -0.124 | -20.398
-9 | -0.428 | 0.0229 | -0.125 | -18.686
-8.5 | -0.372 | 0.02214 | -0.126 | -16.823
-8 | -0.316 | 0.02132 | -0.127 | -14.83
-7.5 | -0.259 | 0.02068 | -0.128 | -12.515
-7 | -0.201 | 0.02026 | -0.129 | -9.906
-6.5 | -0.142 | 0.01973 | -0.13 | -7.194
-6 | -0.083 | 0.01909 | -0.13 | -4.334
-5.5 | -0.023 | 0.0186 | -0.131 | -1.248
-5 | 0.037 | 0.01797 | -0.132 | 2.036
-4.5 | 0.097 | 0.01764 | -0.133 | 5.483
-4 | 0.157 | 0.01493 | -0.133 | 10.494
-3.5 | 0.217 | 0.01492 | -0.134 | 14.534
-3 | 0.277 | 0.0148 | -0.134 | 18.737
-2.5 | 0.338 | 0.01472 | -0.135 | 22.932
-2 | 0.398 | 0.01465 | -0.136 | 27.145
-1.5 | 0.458 | 0.01481 | -0.136 | 30.913
-1 | 0.518 | 0.01497 | -0.137 | 34.566
-0.5 | 0.577 | 0.01499 | -0.137 | 38.52
0 | 0.667 | 0.01376 | -0.138 | 48.432
0.5 | 0.728 | 0.02068 | -0.138 | 35.2
1 | 0.789 | 0.02125 | -0.139 | 37.128
1.5 | 0.849 | 0.02172 | -0.14 | 39.116
2 | 0.909 | 0.02217 | -0.141 | 40.992
2.5 | 0.967 | 0.02289 | -0.141 | 42.235
3 | 1.024 | 0.02335 | -0.142 | 43.847
3.5 | 1.079 | 0.02392 | -0.142 | 45.103
4 | 1.133 | 0.02453 | -0.142 | 46.184
4.5 | 1.185 | 0.0252 | -0.143 | 47.024
5 | 1.235 | 0.02588 | -0.143 | 47.708
5.5 | 1.282 | 0.02713 | -0.145 | 47.277
6 | 1.327 | 0.02757 | -0.149 | 48.152
6.5 | 1.37 | 0.02868 | -0.149 | 47.762
7 | 1.409 | 0.02961 | -0.149 | 47.58
7.5 | 1.444 | 0.03093 | -0.149 | 46.705
8 | 1.475 | 0.03094 | -0.149 | 47.661
8.5 | 1.492 | 0.02949 | -0.149 | 50.601
9 | 1.504 | 0.02764 | -0.148 | 54.422
9.5 | 1.504 | 0.03103 | -0.147 | 48.47
10 | 1.326 | 0.05674 | -0.118 | 23.372
10.5 | 1.27 | 0.07611 | -0.097 | 16.689
11 | 1.267 | 0.07948 | -0.097 | 15.943
11.5 | 1.247 | 0.0895 | -0.09 | 13.938
12 | 1.232 | 0.09454 | -0.087 | 13.027
12.5 | 1.213 | 0.10174 | -0.086 | 11.918
13 | 1.188 | 0.10997 | -0.084 | 10.802
13.5 | 1.16 | 0.11492 | -0.083 | 10.093
14 | 1.125 | 0.12467 | -0.08 | 9.027

## 38. Re 750k Mach 0.25 (2)
BIGFOIL.COM POLAR EXPORT
sc20714
SC(2)-0714 |  |  |  | Cl Max: | 1.5882 | at alpha= | 12.5 | deg
XFOIL ncrit=9 |  |  |  | L/D Max: | 75.5133 | at alpha= | 0 | deg
Re: | 750000 |  |  | Cd Min: | 0.25219 | at alpha= | 17.5 | deg
Mach: | 0.25 |  |  | Cl=0 at alpha= | -4.6043 | deg
|  |  |  | @ Cl=0.1, Cd= | 0.0079284
|  |  |  | @ Cl=0.4, Cd= | 0.0075591
|  |  |  | @ Cl=0.6, Cd= | 0.008114
alpha (deg) | Cl | Cd | Cm | Cl/Cd
-20 | -0.6522 | 0.21383 | -0.005 | -3.0501
-19.5 | -0.6299 | 0.20924 | -0.0066 | -3.0104
-19 | -0.6103 | 0.20431 | -0.0092 | -2.9871
-18.5 | -0.5935 | 0.19841 | -0.0124 | -2.9913
-17.5 | -0.8859 | 0.10685 | -0.0566 | -8.2911
-17 | -0.9573 | 0.0864 | -0.0686 | -11.0799
-16.5 | -0.9935 | 0.07341 | -0.0756 | -13.5336
-16 | -1.0176 | 0.06347 | -0.08 | -16.0328
-15.5 | -1.035 | 0.05558 | -0.0821 | -18.6218
-15 | -1.0488 | 0.04931 | -0.082 | -21.2695
-14.5 | -1.0605 | 0.04431 | -0.0798 | -23.9336
-14 | -1.0708 | 0.0403 | -0.0761 | -26.5707
-13.5 | -1.0788 | 0.03709 | -0.0712 | -29.086
-13 | -1.09 | 0.03405 | -0.0652 | -32.0117
-12.5 | -1.065 | 0.03116 | -0.065 | -34.1784
-12 | -1.0238 | 0.02866 | -0.0668 | -35.7223
-11.5 | -0.9852 | 0.02651 | -0.0672 | -37.1633
-11 | -0.94 | 0.02415 | -0.0688 | -38.9234
-10.5 | -0.8785 | 0.02238 | -0.0724 | -39.2538
-10 | -0.8273 | 0.02072 | -0.0737 | -39.9276
-9.5 | -0.7656 | 0.0193 | -0.0767 | -39.6684
-9 | -0.6976 | 0.01786 | -0.0809 | -39.0594
-8.5 | -0.6251 | 0.01682 | -0.0854 | -37.1641
-8 | -0.5491 | 0.01565 | -0.0908 | -35.0863
-7.5 | -0.4897 | 0.01471 | -0.0927 | -33.2903
-7 | -0.4145 | 0.01382 | -0.0975 | -29.9928
-6.5 | -0.3356 | 0.01297 | -0.103 | -25.8751
-6 | -0.2549 | 0.01219 | -0.1088 | -20.9106
-5.5 | -0.1719 | 0.01133 | -0.1153 | -15.1721
-5 | -0.0854 | 0.01026 | -0.123 | -8.3236
-4.5 | 0.0225 | 0.00824 | -0.137 | 2.7306
-4 | 0.1021 | 0.00792 | -0.1418 | 12.8914
-3.5 | 0.1743 | 0.00794 | -0.1444 | 21.9521
-3 | 0.2344 | 0.00797 | -0.1443 | 29.4103
-2.5 | 0.3031 | 0.00769 | -0.1454 | 39.4148
-2 | 0.361 | 0.0075 | -0.1438 | 48.1333
-1.5 | 0.4204 | 0.00759 | -0.143 | 55.3887
-1 | 0.4804 | 0.0075 | -0.1425 | 64.0533
-0.5 | 0.5399 | 0.00754 | -0.142 | 71.6048
0 | 0.5958 | 0.00789 | -0.1406 | 75.5133
0.5 | 0.6318 | 0.00981 | -0.1358 | 64.4037
1 | 0.6786 | 0.01132 | -0.1338 | 59.947
1.5 | 0.7308 | 0.01227 | -0.1327 | 59.5599
2 | 0.7856 | 0.01294 | -0.1318 | 60.711
2.5 | 0.8411 | 0.01355 | -0.1309 | 62.0738
3 | 0.8969 | 0.01411 | -0.1299 | 63.5648
3.5 | 0.9525 | 0.01472 | -0.1289 | 64.7079
4 | 1.0073 | 0.0154 | -0.1278 | 65.4091
4.5 | 1.0625 | 0.01601 | -0.1266 | 66.3648
5 | 1.1157 | 0.01677 | -0.125 | 66.5295
5.5 | 1.1669 | 0.01757 | -0.1231 | 66.4143
6 | 1.2182 | 0.0183 | -0.121 | 66.5683
6.5 | 1.2651 | 0.01938 | -0.1181 | 65.2786
7 | 1.3129 | 0.02027 | -0.1153 | 64.7706
7.5 | 1.3549 | 0.02155 | -0.1116 | 62.8724
8 | 1.3966 | 0.0227 | -0.1077 | 61.5242
8.5 | 1.4277 | 0.02414 | -0.1021 | 59.1425
9 | 1.4618 | 0.02582 | -0.0973 | 56.615
9.5 | 1.4951 | 0.02752 | -0.0924 | 54.3278
10 | 1.5251 | 0.02936 | -0.0874 | 51.9448
10.5 | 1.5445 | 0.03217 | -0.0814 | 48.0106
11 | 1.5647 | 0.03498 | -0.0758 | 44.7313
11.5 | 1.5782 | 0.03838 | -0.0702 | 41.1204
12 | 1.5863 | 0.04228 | -0.0649 | 37.5189
12.5 | 1.5882 | 0.0469 | -0.0602 | 33.8635
13 | 1.5821 | 0.05266 | -0.0564 | 30.0437
13.5 | 1.5648 | 0.06026 | -0.0543 | 25.9675
14 | 1.5308 | 0.07124 | -0.0555 | 21.4879
14.5 | 1.4953 | 0.08457 | -0.061 | 17.6812
15 | 1.4478 | 0.10198 | -0.0712 | 14.1969
15.5 | 1.3831 | 0.12409 | -0.0857 | 11.1459
16.5 | 1.0663 | 0.24146 | -0.1671 | 4.4161
17 | 1.0851 | 0.24738 | -0.1711 | 4.3864
17.5 | 1.106 | 0.25219 | -0.1738 | 4.3856

## 39. Re 750k Mach 0.50 (1)
BIGFOIL.COM POLAR EXPORT
sc20714
SC(2)-0714 |  |  |  | Cl Max: | 1.39 | at alpha= | 20 | deg
JavaFoil+Calcfoil stall+Eppler ext transition |  |  |  | L/D Max: | 46.659 | at alpha= | 5.5 | deg
Re: | 750000 |  |  | Cd Min: | 0.01552 | at alpha= | -2.5 | deg
Mach: | 0.5 |  |  | Cl=0 at alpha= | -5.306 | deg
|  |  |  | @ Cl=0.1, Cd= | 0.018667
|  |  |  | @ Cl=0.4, Cd= | 0.01558
|  |  |  | @ Cl=0.6, Cd= | 0.015823
alpha (deg) | Cl | Cd | Cm | Cl/Cd
-20 | -0.821 | 0.21798 | -0.07 | -3.767
-19.5 | -0.794 | 0.21564 | -0.071 | -3.682
-19 | -0.767 | 0.21087 | -0.071 | -3.636
-18.5 | -0.739 | 0.19421 | -0.071 | -3.805
-18 | -0.711 | 0.18406 | -0.07 | -3.86
-17.5 | -0.683 | 0.17927 | -0.071 | -3.81
-17 | -0.656 | 0.17437 | -0.071 | -3.759
-16.5 | -0.626 | 0.17598 | -0.068 | -3.559
-16 | -0.599 | 0.17274 | -0.068 | -3.466
-15.5 | -0.571 | 0.16536 | -0.069 | -3.454
-15 | -0.544 | 0.14576 | -0.07 | -3.729
-14.5 | -0.515 | 0.14341 | -0.067 | -3.591
-14 | -0.487 | 0.17592 | -0.066 | -2.768
-13.5 | -0.459 | 0.14039 | -0.066 | -3.27
-13 | -0.431 | 0.13126 | -0.068 | -3.287
-12.5 | -0.403 | 0.11811 | -0.063 | -3.411
-12 | -0.375 | 0.1152 | -0.063 | -3.254
-11.5 | -0.526 | 0.08787 | -0.076 | -5.981
-11 | -0.54 | 0.07487 | -0.089 | -7.215
-10.5 | -0.583 | 0.03542 | -0.132 | -16.462
-10 | -0.556 | 0.02985 | -0.136 | -18.617
-9.5 | -0.512 | 0.02744 | -0.138 | -18.667
-9 | -0.461 | 0.02612 | -0.139 | -17.639
-8.5 | -0.405 | 0.02496 | -0.14 | -16.221
-8 | -0.346 | 0.02374 | -0.141 | -14.568
-7.5 | -0.285 | 0.02292 | -0.142 | -12.414
-7 | -0.222 | 0.02207 | -0.143 | -10.041
-6.5 | -0.157 | 0.02133 | -0.144 | -7.366
-6 | -0.092 | 0.02063 | -0.145 | -4.448
-5.5 | -0.026 | 0.02003 | -0.146 | -1.287
-5 | 0.041 | 0.01932 | -0.147 | 2.104
-4.5 | 0.107 | 0.01859 | -0.148 | 5.782
-4 | 0.174 | 0.01592 | -0.148 | 10.93
-3.5 | 0.241 | 0.01573 | -0.149 | 15.323
-3 | 0.308 | 0.01558 | -0.149 | 19.783
-2.5 | 0.375 | 0.01552 | -0.15 | 24.185
-2 | 0.442 | 0.01568 | -0.151 | 28.19
-1.5 | 0.508 | 0.01578 | -0.151 | 32.209
-1 | 0.575 | 0.0158 | -0.152 | 36.37
-0.5 | 0.641 | 0.01586 | -0.152 | 40.4
0 | 0.743 | 0.02173 | -0.153 | 34.215
0.5 | 0.811 | 0.02267 | -0.154 | 35.793
1 | 0.878 | 0.02316 | -0.154 | 37.915
1.5 | 0.944 | 0.02378 | -0.155 | 39.688
2 | 1.007 | 0.02459 | -0.156 | 40.948
2.5 | 1.067 | 0.0252 | -0.156 | 42.34
3 | 1.124 | 0.02575 | -0.157 | 43.64
3.5 | 1.176 | 0.02687 | -0.157 | 43.754
4 | 1.221 | 0.02816 | -0.158 | 43.367
4.5 | 1.258 | 0.02966 | -0.158 | 42.411
5 | 1.281 | 0.03153 | -0.158 | 40.642
5.5 | 1.274 | 0.0273 | -0.157 | 46.659
6 | 1.021 | 0.0554 | -0.098 | 18.421
6.5 | 0.857 | 0.06758 | -0.073 | 12.685
7 | 0.684 | 0.08441 | -0.07 | 8.108
7.5 | 0.713 | 0.09563 | -0.074 | 7.452
8 | 0.74 | 0.10591 | -0.076 | 6.988
8.5 | 0.767 | 0.10792 | -0.076 | 7.11
9 | 0.796 | 0.11153 | -0.081 | 7.138
9.5 | 0.824 | 0.11045 | -0.082 | 7.456
10 | 0.851 | 0.11372 | -0.083 | 7.479
10.5 | 0.877 | 0.13278 | -0.084 | 6.607
11 | 0.905 | 0.13609 | -0.086 | 6.647
11.5 | 0.933 | 0.14168 | -0.089 | 6.586
12 | 0.96 | 0.14355 | -0.089 | 6.686
12.5 | 0.987 | 0.14471 | -0.09 | 6.822
13 | 1.015 | 0.15851 | -0.093 | 6.406
13.5 | 1.042 | 0.1611 | -0.093 | 6.468
14 | 1.068 | 0.17067 | -0.092 | 6.259
14.5 | 1.096 | 0.17584 | -0.094 | 6.233
15 | 1.124 | 0.16716 | -0.096 | 6.723
15.5 | 1.15 | 0.1732 | -0.096 | 6.64
16 | 1.176 | 0.1793 | -0.096 | 6.561
16.5 | 1.204 | 0.19365 | -0.098 | 6.22
17 | 1.231 | 0.19045 | -0.098 | 6.463
17.5 | 1.259 | 0.20056 | -0.1 | 6.276
18 | 1.285 | 0.1946 | -0.1 | 6.605
18.5 | 1.311 | 0.1989 | -0.1 | 6.591
19 | 1.336 | 0.22053 | -0.099 | 6.058
19.5 | 1.363 | 0.21751 | -0.1 | 6.265
20 | 1.39 | 0.21487 | -0.101 | 6.471

## 40. Re 750k Mach 0.50 (2)
BIGFOIL.COM POLAR EXPORT
sc20714
SC(2)-0714 |  |  |  | Cl Max: | 1.3089 | at alpha= | 20 | deg
XFOIL ncrit=9 |  |  |  | L/D Max: | 71.7818 | at alpha= | -0.5 | deg
Re: | 750000 |  |  | Cd Min: | 0.33923 | at alpha= | 20 | deg
Mach: | 0.5 |  |  | Cl=0 at alpha= | -4.1822 | deg
|  |  |  | @ Cl=0.1, Cd= | 0.0088577
|  |  |  | @ Cl=0.4, Cd= | 0.008052
|  |  |  | @ Cl=0.6, Cd= | 0.0087411
alpha (deg) | Cl | Cd | Cm | Cl/Cd
-15 | -0.5325 | 0.16344 | -0.03 | -3.2581
-14.5 | -0.5322 | 0.15487 | -0.0319 | -3.4364
-14 | -0.5383 | 0.14516 | -0.0341 | -3.7083
-13.5 | -0.5624 | 0.13169 | -0.0382 | -4.2706
-13 | -0.5616 | 0.12543 | -0.0385 | -4.4774
-12.5 | -0.5716 | 0.11699 | -0.0399 | -4.8859
-12 | -0.6154 | 0.101 | -0.0471 | -6.0931
-11.5 | -0.7222 | 0.07243 | -0.0668 | -9.971
-11 | -0.7515 | 0.05794 | -0.0792 | -12.9703
-10.5 | -0.7649 | 0.04705 | -0.0884 | -16.2572
-10 | -0.7728 | 0.03887 | -0.0926 | -19.8817
-9.5 | -0.7618 | 0.03202 | -0.0961 | -23.7914
-9 | -0.7409 | 0.02766 | -0.095 | -26.786
-8.5 | -0.6958 | 0.02463 | -0.095 | -28.2501
-8 | -0.6571 | 0.02242 | -0.092 | -29.3087
-7.5 | -0.5933 | 0.02041 | -0.0933 | -29.0691
-7 | -0.5164 | 0.01853 | -0.097 | -27.8683
-6.5 | -0.46 | 0.01717 | -0.0966 | -26.7909
-6 | -0.3762 | 0.01574 | -0.1014 | -23.9009
-5.5 | -0.2864 | 0.01445 | -0.1074 | -19.8201
-5 | -0.1921 | 0.01326 | -0.1143 | -14.4872
-4.5 | -0.0923 | 0.01202 | -0.1229 | -7.6789
-4 | 0.0529 | 0.0092 | -0.1452 | 5.75
-3.5 | 0.1616 | 0.00841 | -0.1549 | 19.2152
-3 | 0.2313 | 0.00857 | -0.1546 | 26.9895
-2.5 | 0.318 | 0.00819 | -0.1572 | 38.8278
-2 | 0.3857 | 0.00803 | -0.1554 | 48.0324
-1.5 | 0.4508 | 0.00813 | -0.1532 | 55.449
-1 | 0.5215 | 0.00817 | -0.1526 | 63.8311
-0.5 | 0.5922 | 0.00825 | -0.1522 | 71.7818
0 | 0.6219 | 0.01012 | -0.1437 | 61.4526
0.5 | 0.661 | 0.01205 | -0.1381 | 54.8548
1 | 0.7164 | 0.01322 | -0.1354 | 54.1906
1.5 | 0.7791 | 0.01397 | -0.1337 | 55.7695
2 | 0.8431 | 0.01466 | -0.132 | 57.5102
2.5 | 0.9057 | 0.01542 | -0.1298 | 58.7354
3 | 0.9654 | 0.01619 | -0.1268 | 59.6294
3.5 | 1.021 | 0.01717 | -0.1226 | 59.4642
4 | 1.0738 | 0.01831 | -0.1179 | 58.6455
4.5 | 1.1198 | 0.01962 | -0.1118 | 57.0744
5 | 1.1714 | 0.02118 | -0.1066 | 55.3069
5.5 | 1.2203 | 0.02335 | -0.101 | 52.2612
6 | 1.2649 | 0.0261 | -0.0948 | 48.4636
6.5 | 1.2943 | 0.03016 | -0.0874 | 42.9145
7 | 1.297 | 0.03593 | -0.0784 | 36.098
7.5 | 1.281 | 0.04248 | -0.0698 | 30.1554
8 | 1.2546 | 0.05017 | -0.0638 | 25.007
8.5 | 1.2159 | 0.06038 | -0.0624 | 20.1375
9 | 1.1555 | 0.07662 | -0.0701 | 15.0809
9.5 | 1.0829 | 0.1017 | -0.0886 | 10.648
10 | 1.0185 | 0.12497 | -0.1032 | 8.15
10.5 | 0.9977 | 0.14046 | -0.1127 | 7.1031
11 | 1.001 | 0.15097 | -0.1188 | 6.6305
11.5 | 0.988 | 0.16714 | -0.1291 | 5.9112
12 | 0.9887 | 0.18122 | -0.138 | 5.4558
12.5 | 0.9981 | 0.1932 | -0.1456 | 5.1661
13 | 1.0131 | 0.2037 | -0.1523 | 4.9735
13.5 | 1.0274 | 0.21509 | -0.1595 | 4.7766
14.5 | 1.0628 | 0.23669 | -0.173 | 4.4903
15 | 1.0875 | 0.24361 | -0.1769 | 4.4641
15.5 | 1.1123 | 0.25142 | -0.1804 | 4.4241
16 | 1.1267 | 0.26507 | -0.1918 | 4.2506
16.5 | 1.1492 | 0.27434 | -0.1982 | 4.189
17 | 1.1738 | 0.28148 | -0.2028 | 4.1701
17.5 | 1.1987 | 0.28905 | -0.2062 | 4.147
18 | 1.2169 | 0.30221 | -0.2173 | 4.0267
18.5 | 1.2403 | 0.31089 | -0.2234 | 3.9895
19 | 1.2641 | 0.31838 | -0.2284 | 3.9704
19.5 | 1.2876 | 0.32674 | -0.2332 | 3.9407
20 | 1.3089 | 0.33923 | -0.2432 | 3.8584

## 41. Re 1M Mach 0.00 (1)
BIGFOIL.COM POLAR EXPORT
sc20714
SC(2)-0714 |  |  |  | Cl Max: | 1.605 | at alpha= | 11.5 | deg
JavaFoil+Calcfoil stall+Eppler ext transition |  |  |  | L/D Max: | 59.035 | at alpha= | 10.5 | deg
Re: | 1000000 |  |  | Cd Min: | 0.0133 | at alpha= | 0 | deg
Mach: | 0 |  |  | Cl=0 at alpha= | -5.3051 | deg
|  |  |  | @ Cl=0.1, Cd= | 0.013848
|  |  |  | @ Cl=0.4, Cd= | 0.013482
|  |  |  | @ Cl=0.6, Cd= | 0.013612
alpha (deg) | Cl | Cd | Cm | Cl/Cd
-20 | -0.998 | 0.15684 | -0.066 | -6.364
-19.5 | -0.993 | 0.14852 | -0.067 | -6.683
-19 | -0.986 | 0.1409 | -0.069 | -6.997
-18.5 | -0.98 | 0.13002 | -0.072 | -7.541
-18 | -0.973 | 0.12044 | -0.076 | -8.075
-17.5 | -0.957 | 0.11583 | -0.076 | -8.266
-17 | -0.948 | 0.10377 | -0.081 | -9.136
-16.5 | -0.933 | 0.09501 | -0.084 | -9.822
-16 | -0.942 | 0.07043 | -0.095 | -13.37
-15.5 | -0.965 | 0.04349 | -0.106 | -22.201
-15 | -0.944 | 0.03814 | -0.108 | -24.739
-14.5 | -0.915 | 0.03507 | -0.11 | -26.087
-14 | -0.882 | 0.0327 | -0.112 | -26.978
-13.5 | -0.845 | 0.03112 | -0.113 | -27.165
-13 | -0.806 | 0.02959 | -0.114 | -27.231
-12.5 | -0.764 | 0.02797 | -0.115 | -27.333
-12 | -0.72 | 0.02653 | -0.116 | -27.129
-11.5 | -0.673 | 0.02534 | -0.117 | -26.56
-11 | -0.625 | 0.0244 | -0.118 | -25.596
-10.5 | -0.575 | 0.02346 | -0.119 | -24.502
-10 | -0.523 | 0.02273 | -0.12 | -23.03
-9.5 | -0.471 | 0.0221 | -0.121 | -21.307
-9 | -0.417 | 0.02126 | -0.122 | -19.632
-8.5 | -0.363 | 0.02066 | -0.123 | -17.57
-8 | -0.308 | 0.01997 | -0.124 | -15.406
-7.5 | -0.252 | 0.01955 | -0.124 | -12.87
-7 | -0.195 | 0.01907 | -0.125 | -10.227
-6.5 | -0.138 | 0.01855 | -0.126 | -7.437
-6 | -0.08 | 0.01812 | -0.127 | -4.437
-5.5 | -0.023 | 0.01752 | -0.127 | -1.288
-5 | 0.036 | 0.017 | -0.128 | 2.09
-4.5 | 0.094 | 0.01384 | -0.129 | 6.797
-4 | 0.153 | 0.01392 | -0.13 | 10.973
-3.5 | 0.212 | 0.0138 | -0.131 | 15.331
-3 | 0.27 | 0.01369 | -0.131 | 19.757
-2.5 | 0.329 | 0.01332 | -0.132 | 24.718
-2 | 0.388 | 0.01345 | -0.132 | 28.845
-1.5 | 0.447 | 0.01361 | -0.133 | 32.866
-1 | 0.506 | 0.01375 | -0.134 | 36.817
-0.5 | 0.565 | 0.01385 | -0.135 | 40.773
0 | 0.646 | 0.0133 | -0.135 | 48.567
0.5 | 0.705 | 0.0193 | -0.136 | 36.551
1 | 0.765 | 0.02025 | -0.136 | 37.767
1.5 | 0.823 | 0.02103 | -0.138 | 39.156
2 | 0.881 | 0.02139 | -0.138 | 41.198
2.5 | 0.938 | 0.02134 | -0.142 | 43.959
3 | 0.994 | 0.02176 | -0.143 | 45.681
3.5 | 1.049 | 0.02227 | -0.143 | 47.106
4 | 1.103 | 0.0226 | -0.143 | 48.793
4.5 | 1.155 | 0.0232 | -0.143 | 49.787
5 | 1.206 | 0.0237 | -0.144 | 50.862
5.5 | 1.255 | 0.02456 | -0.144 | 51.096
6 | 1.302 | 0.02522 | -0.144 | 51.623
6.5 | 1.347 | 0.0261 | -0.144 | 51.613
7 | 1.391 | 0.02688 | -0.144 | 51.739
7.5 | 1.432 | 0.0277 | -0.145 | 51.688
8 | 1.469 | 0.0276 | -0.145 | 53.233
8.5 | 1.503 | 0.02914 | -0.145 | 51.571
9 | 1.533 | 0.02956 | -0.145 | 51.863
9.5 | 1.555 | 0.0281 | -0.144 | 55.322
10 | 1.576 | 0.02738 | -0.144 | 57.534
10.5 | 1.591 | 0.02695 | -0.144 | 59.035
11 | 1.604 | 0.02977 | -0.143 | 53.873
11.5 | 1.605 | 0.03149 | -0.142 | 50.983
12 | 1.599 | 0.03389 | -0.14 | 47.187
12.5 | 1.432 | 0.06453 | -0.116 | 22.196
13 | 1.401 | 0.07816 | -0.107 | 17.924
13.5 | 1.374 | 0.09257 | -0.098 | 14.839
14 | 1.368 | 0.099 | -0.096 | 13.821
14.5 | 1.359 | 0.10551 | -0.094 | 12.883
15 | 1.346 | 0.11408 | -0.09 | 11.798
15.5 | 1.335 | 0.12068 | -0.089 | 11.065
16 | 1.322 | 0.1279 | -0.087 | 10.339
16.5 | 1.309 | 0.13454 | -0.086 | 9.726

## 42. Re 1M Mach 0.00 (2)
BIGFOIL.COM POLAR EXPORT
sc20714
SC(2)-0714 |  |  |  | Cl Max: | 1.7817 | at alpha= | 15 | deg
XFOIL ncrit=9 |  |  |  | L/D Max: | 82.1045 | at alpha= | -0.5 | deg
Re: | 1000000 |  |  | Cd Min: | 0.16329 | at alpha= | 20 | deg
Mach: | 0 |  |  | Cl=0 at alpha= | -4.8051 | deg
|  |  |  | @ Cl=0.1, Cd= | 0.0065227
|  |  |  | @ Cl=0.4, Cd= | 0.0061392
|  |  |  | @ Cl=0.6, Cd= | 0.0081696
alpha (deg) | Cl | Cd | Cm | Cl/Cd
-20 | -1.17 | 0.08659 | -0.0619 | -13.512
-19.5 | -1.1935 | 0.07598 | -0.0672 | -15.7081
-19 | -1.2073 | 0.06715 | -0.0715 | -17.9792
-18.5 | -1.2131 | 0.05985 | -0.0746 | -20.269
-18 | -1.2131 | 0.05374 | -0.0767 | -22.5735
-17.5 | -1.2088 | 0.04861 | -0.078 | -24.8673
-17 | -1.2015 | 0.04432 | -0.0783 | -27.1097
-16.5 | -1.1931 | 0.04069 | -0.0775 | -29.3217
-16 | -1.1847 | 0.03763 | -0.0758 | -31.4829
-15.5 | -1.1867 | 0.03453 | -0.0722 | -34.3672
-15 | -1.1942 | 0.03177 | -0.0671 | -37.5889
-14.5 | -1.1983 | 0.02971 | -0.0614 | -40.3332
-14 | -1.176 | 0.02772 | -0.06 | -42.4242
-13.5 | -1.1343 | 0.02581 | -0.0619 | -43.9481
-13 | -1.0877 | 0.0242 | -0.0641 | -44.9463
-12.5 | -1.0456 | 0.02203 | -0.0661 | -47.4626
-12 | -0.9893 | 0.02066 | -0.0693 | -47.8848
-11.5 | -0.928 | 0.01951 | -0.073 | -47.5654
-11 | -0.8643 | 0.01793 | -0.0779 | -48.2041
-10.5 | -0.8083 | 0.01698 | -0.0801 | -47.6031
-10 | -0.7456 | 0.01581 | -0.0839 | -47.16
-9.5 | -0.6784 | 0.01497 | -0.088 | -45.3173
-9 | -0.6084 | 0.01397 | -0.0928 | -43.5505
-8.5 | -0.5371 | 0.01319 | -0.0975 | -40.7202
-8 | -0.4648 | 0.0125 | -0.1023 | -37.184
-7.5 | -0.3921 | 0.01177 | -0.1071 | -33.3135
-7 | -0.3191 | 0.01112 | -0.1118 | -28.696
-6.5 | -0.2565 | 0.01055 | -0.1142 | -24.3128
-6 | -0.1867 | 0.00996 | -0.118 | -18.745
-5.5 | -0.1135 | 0.00923 | -0.1228 | -12.2969
-5 | -0.0354 | 0.0083 | -0.1289 | -4.2651
-4.5 | 0.0554 | 0.00678 | -0.1387 | 8.1711
-4 | 0.1282 | 0.00636 | -0.1427 | 20.1572
-3.5 | 0.1883 | 0.00636 | -0.1433 | 29.6069
-3 | 0.2486 | 0.00621 | -0.1435 | 40.0322
-2.5 | 0.3054 | 0.00606 | -0.1428 | 50.396
-2 | 0.3626 | 0.00608 | -0.1423 | 59.6382
-1.5 | 0.4195 | 0.00617 | -0.1419 | 67.9903
-1 | 0.477 | 0.00632 | -0.1415 | 75.4747
-0.5 | 0.5345 | 0.00651 | -0.1413 | 82.1045
0 | 0.5809 | 0.00746 | -0.1389 | 77.8686
0.5 | 0.6237 | 0.00905 | -0.1363 | 68.9171
1 | 0.6729 | 0.01018 | -0.1351 | 66.1002
1.5 | 0.7251 | 0.01102 | -0.1344 | 65.7985
2 | 0.7796 | 0.0116 | -0.1341 | 67.2069
2.5 | 0.8344 | 0.01212 | -0.1337 | 68.8449
3 | 0.8893 | 0.01261 | -0.1333 | 70.5234
3.5 | 0.9442 | 0.01301 | -0.133 | 72.5749
4 | 0.998 | 0.01349 | -0.1324 | 73.9807
4.5 | 1.0506 | 0.01407 | -0.1315 | 74.6695
5 | 1.104 | 0.01451 | -0.1308 | 76.0855
5.5 | 1.1553 | 0.01515 | -0.1297 | 76.2574
6 | 1.2071 | 0.01567 | -0.1287 | 77.0325
6.5 | 1.2566 | 0.0164 | -0.1273 | 76.622
7 | 1.3068 | 0.01698 | -0.1261 | 76.9611
7.5 | 1.3541 | 0.01775 | -0.1243 | 76.2873
8 | 1.4014 | 0.01843 | -0.1225 | 76.0391
8.5 | 1.4439 | 0.01946 | -0.1199 | 74.1984
9 | 1.4875 | 0.02022 | -0.1174 | 73.5658
9.5 | 1.5283 | 0.02108 | -0.1145 | 72.5
10 | 1.5609 | 0.02239 | -0.1103 | 69.7142
10.5 | 1.5927 | 0.02336 | -0.1058 | 68.1807
11 | 1.6252 | 0.02454 | -0.1018 | 66.2266
11.5 | 1.6558 | 0.02589 | -0.0976 | 63.9552
12 | 1.68 | 0.02767 | -0.0927 | 60.7156
12.5 | 1.6983 | 0.02993 | -0.0873 | 56.7424
13 | 1.722 | 0.03185 | -0.083 | 54.0659
13.5 | 1.7419 | 0.03406 | -0.0785 | 51.1421
14 | 1.7592 | 0.03656 | -0.0742 | 48.1182
14.5 | 1.7729 | 0.03944 | -0.07 | 44.9518
15 | 1.7817 | 0.04293 | -0.066 | 41.5024
15.5 | 1.781 | 0.04753 | -0.0622 | 37.4711
16 | 1.7659 | 0.05408 | -0.059 | 32.6535
16.5 | 1.7517 | 0.06136 | -0.0576 | 28.5479
17 | 1.7417 | 0.06902 | -0.058 | 25.2347
17.5 | 1.7228 | 0.07874 | -0.0604 | 21.8796
18 | 1.6951 | 0.09084 | -0.0651 | 18.6603
18.5 | 1.6557 | 0.10573 | -0.0725 | 15.6597
19 | 1.6078 | 0.12293 | -0.0823 | 13.079
19.5 | 1.5544 | 0.14193 | -0.0944 | 10.9519
20 | 1.4963 | 0.16329 | -0.1095 | 9.1635

## 43. Re 1M Mach 0.10 (1)
BIGFOIL.COM POLAR EXPORT
sc20714
SC(2)-0714 |  |  |  | Cl Max: | 1.593 | at alpha= | 11 | deg
JavaFoil+Calcfoil stall+Eppler ext transition |  |  |  | L/D Max: | 57.897 | at alpha= | 10.5 | deg
Re: | 1000000 |  |  | Cd Min: | 0.01333 | at alpha= | 0 | deg
Mach: | 0.1 |  |  | Cl=0 at alpha= | -5.3051 | deg
|  |  |  | @ Cl=0.1, Cd= | 0.016492
|  |  |  | @ Cl=0.4, Cd= | 0.013517
|  |  |  | @ Cl=0.6, Cd= | 0.013675
alpha (deg) | Cl | Cd | Cm | Cl/Cd
-20 | -0.975 | 0.16106 | -0.064 | -6.055
-19.5 | -0.974 | 0.15182 | -0.066 | -6.416
-19 | -0.97 | 0.14427 | -0.068 | -6.724
-18.5 | -0.963 | 0.13583 | -0.07 | -7.091
-18 | -0.96 | 0.12335 | -0.075 | -7.781
-17.5 | -0.947 | 0.11845 | -0.076 | -7.992
-17 | -0.938 | 0.10661 | -0.08 | -8.802
-16.5 | -0.922 | 0.10054 | -0.082 | -9.167
-16 | -0.937 | 0.07097 | -0.095 | -13.204
-15.5 | -0.956 | 0.04666 | -0.105 | -20.484
-15 | -0.938 | 0.04025 | -0.108 | -23.299
-14.5 | -0.913 | 0.0356 | -0.111 | -25.66
-14 | -0.881 | 0.03319 | -0.112 | -26.552
-13.5 | -0.846 | 0.03144 | -0.113 | -26.9
-13 | -0.807 | 0.02957 | -0.114 | -27.297
-12.5 | -0.766 | 0.02823 | -0.116 | -27.127
-12 | -0.721 | 0.02684 | -0.117 | -26.87
-11.5 | -0.675 | 0.02555 | -0.118 | -26.414
-11 | -0.626 | 0.02459 | -0.119 | -25.472
-10.5 | -0.577 | 0.02359 | -0.12 | -24.449
-10 | -0.525 | 0.02286 | -0.121 | -22.983
-9.5 | -0.473 | 0.02221 | -0.122 | -21.282
-9 | -0.419 | 0.02137 | -0.122 | -19.619
-8.5 | -0.365 | 0.0207 | -0.123 | -17.613
-8 | -0.309 | 0.02007 | -0.124 | -15.402
-7.5 | -0.253 | 0.01966 | -0.125 | -12.857
-7 | -0.196 | 0.01912 | -0.126 | -10.245
-6.5 | -0.139 | 0.01861 | -0.127 | -7.446
-6 | -0.081 | 0.01818 | -0.127 | -4.443
-5.5 | -0.023 | 0.0176 | -0.128 | -1.289
-5 | 0.036 | 0.01701 | -0.129 | 2.099
-4.5 | 0.094 | 0.01678 | -0.129 | 5.619
-4 | 0.153 | 0.01395 | -0.131 | 10.998
-3.5 | 0.213 | 0.01381 | -0.131 | 15.387
-3 | 0.272 | 0.0137 | -0.132 | 19.825
-2.5 | 0.331 | 0.01367 | -0.133 | 24.204
-2 | 0.39 | 0.01348 | -0.133 | 28.901
-1.5 | 0.449 | 0.0137 | -0.134 | 32.757
-1 | 0.508 | 0.01382 | -0.135 | 36.803
-0.5 | 0.568 | 0.0139 | -0.135 | 40.843
0 | 0.649 | 0.01333 | -0.136 | 48.7
0.5 | 0.709 | 0.01938 | -0.136 | 36.585
1 | 0.768 | 0.02035 | -0.137 | 37.767
1.5 | 0.827 | 0.02113 | -0.138 | 39.153
2 | 0.886 | 0.02143 | -0.139 | 41.313
2.5 | 0.943 | 0.02135 | -0.143 | 44.145
3 | 0.999 | 0.02187 | -0.143 | 45.659
3.5 | 1.054 | 0.02244 | -0.144 | 46.963
4 | 1.107 | 0.02292 | -0.144 | 48.31
4.5 | 1.16 | 0.02324 | -0.144 | 49.905
5 | 1.21 | 0.02386 | -0.144 | 50.717
5.5 | 1.259 | 0.02473 | -0.145 | 50.923
6 | 1.306 | 0.0255 | -0.145 | 51.227
6.5 | 1.351 | 0.02634 | -0.145 | 51.295
7 | 1.394 | 0.0271 | -0.145 | 51.449
7.5 | 1.434 | 0.02788 | -0.145 | 51.458
8 | 1.471 | 0.02848 | -0.145 | 51.659
8.5 | 1.504 | 0.02942 | -0.145 | 51.117
9 | 1.533 | 0.02992 | -0.145 | 51.228
9.5 | 1.552 | 0.0286 | -0.145 | 54.274
10 | 1.57 | 0.02773 | -0.144 | 56.606
10.5 | 1.584 | 0.02737 | -0.144 | 57.897
11 | 1.593 | 0.03024 | -0.144 | 52.692
11.5 | 1.588 | 0.03257 | -0.142 | 48.754
12 | 1.546 | 0.03846 | -0.137 | 40.187
12.5 | 1.39 | 0.07286 | -0.11 | 19.085
13 | 1.354 | 0.0898 | -0.097 | 15.082
13.5 | 1.345 | 0.09802 | -0.094 | 13.717
14 | 1.344 | 0.0998 | -0.096 | 13.469
14.5 | 1.327 | 0.10934 | -0.091 | 12.139
15 | 1.315 | 0.1158 | -0.089 | 11.355
15.5 | 1.301 | 0.12383 | -0.088 | 10.509
16 | 1.286 | 0.12744 | -0.088 | 10.093

## 44. Re 1M Mach 0.10 (2)
BIGFOIL.COM POLAR EXPORT
sc20714
SC(2)-0714 |  |  |  | Cl Max: | 1.7651 | at alpha= | 15 | deg
XFOIL ncrit=9 |  |  |  | L/D Max: | 82.0948 | at alpha= | -0.5 | deg
Re: | 1000000 |  |  | Cd Min: | 0.16577 | at alpha= | 19.5 | deg
Mach: | 0.1 |  |  | Cl=0 at alpha= | -4.7923 | deg
|  |  |  | @ Cl=0.1, Cd= | 0.006555
|  |  |  | @ Cl=0.4, Cd= | 0.0061564
|  |  |  | @ Cl=0.6, Cd= | 0.0081933
alpha (deg) | Cl | Cd | Cm | Cl/Cd
-20 | -1.1225 | 0.09624 | -0.0583 | -11.6635
-19.5 | -1.1547 | 0.08388 | -0.0647 | -13.7661
-19 | -1.1762 | 0.07355 | -0.0699 | -15.9918
-18.5 | -1.1885 | 0.06496 | -0.074 | -18.2959
-18 | -1.1937 | 0.05783 | -0.0769 | -20.6415
-17.5 | -1.1931 | 0.05194 | -0.0787 | -22.9707
-17 | -1.1886 | 0.04704 | -0.0794 | -25.2679
-16.5 | -1.183 | 0.04288 | -0.079 | -27.5886
-16 | -1.1764 | 0.03939 | -0.0776 | -29.8654
-15.5 | -1.1707 | 0.03653 | -0.0748 | -32.0476
-15 | -1.1818 | 0.03325 | -0.0699 | -35.5429
-14.5 | -1.1878 | 0.03087 | -0.0643 | -38.4775
-14 | -1.176 | 0.02878 | -0.0612 | -40.8617
-13.5 | -1.1351 | 0.02666 | -0.0631 | -42.5769
-13 | -1.0901 | 0.02487 | -0.0652 | -43.8319
-12.5 | -1.0503 | 0.02276 | -0.0666 | -46.1467
-12 | -0.9956 | 0.02119 | -0.0697 | -46.9844
-11.5 | -0.9351 | 0.01991 | -0.0733 | -46.9663
-11 | -0.8714 | 0.01832 | -0.078 | -47.5655
-10.5 | -0.816 | 0.01728 | -0.0801 | -47.2222
-10 | -0.7531 | 0.01612 | -0.0837 | -46.7184
-9.5 | -0.6853 | 0.01519 | -0.0879 | -45.1152
-9 | -0.6149 | 0.01418 | -0.0927 | -43.3639
-8.5 | -0.5433 | 0.01344 | -0.0973 | -40.4241
-8 | -0.4701 | 0.01262 | -0.1023 | -37.2504
-7.5 | -0.3968 | 0.01188 | -0.1072 | -33.4007
-7 | -0.3236 | 0.01122 | -0.1118 | -28.8414
-6.5 | -0.2616 | 0.01066 | -0.114 | -24.5403
-6 | -0.1907 | 0.01006 | -0.1179 | -18.9563
-5.5 | -0.1167 | 0.00932 | -0.1228 | -12.5215
-5 | -0.038 | 0.0084 | -0.129 | -4.5238
-4.5 | 0.0535 | 0.00686 | -0.1389 | 7.7988
-4 | 0.1282 | 0.00637 | -0.1433 | 20.1256
-3.5 | 0.1882 | 0.00638 | -0.1438 | 29.4984
-3 | 0.2494 | 0.00623 | -0.1441 | 40.0321
-2.5 | 0.3067 | 0.00608 | -0.1435 | 50.4441
-2 | 0.364 | 0.0061 | -0.1429 | 59.6721
-1.5 | 0.4214 | 0.00619 | -0.1424 | 68.0775
-1 | 0.4792 | 0.00634 | -0.1421 | 75.5836
-0.5 | 0.5369 | 0.00654 | -0.1418 | 82.0948
0 | 0.5827 | 0.00757 | -0.1392 | 76.9749
0.5 | 0.626 | 0.00913 | -0.1367 | 68.5652
1 | 0.6756 | 0.01024 | -0.1355 | 65.9766
1.5 | 0.7281 | 0.01108 | -0.1347 | 65.713
2 | 0.783 | 0.01166 | -0.1343 | 67.1527
2.5 | 0.8382 | 0.01218 | -0.1339 | 68.8177
3 | 0.8933 | 0.01269 | -0.1335 | 70.394
3.5 | 0.9486 | 0.01309 | -0.1331 | 72.4675
4 | 1.0029 | 0.01356 | -0.1324 | 73.9602
4.5 | 1.0558 | 0.01415 | -0.1315 | 74.6148
5 | 1.1094 | 0.01461 | -0.1307 | 75.9343
5.5 | 1.1611 | 0.01525 | -0.1295 | 76.1377
6 | 1.2128 | 0.01583 | -0.1284 | 76.614
6.5 | 1.2628 | 0.01654 | -0.1269 | 76.3482
7 | 1.3125 | 0.01722 | -0.1254 | 76.2195
7.5 | 1.3606 | 0.01795 | -0.1236 | 75.7994
8 | 1.4075 | 0.01869 | -0.1215 | 75.3077
8.5 | 1.4501 | 0.0197 | -0.1187 | 73.6091
9 | 1.4929 | 0.02054 | -0.1159 | 72.6826
9.5 | 1.5322 | 0.02151 | -0.1126 | 71.232
10 | 1.562 | 0.02278 | -0.1076 | 68.5689
10.5 | 1.5956 | 0.0239 | -0.1034 | 66.7615
11 | 1.6278 | 0.02519 | -0.0991 | 64.6209
11.5 | 1.6566 | 0.02672 | -0.0946 | 61.9985
12 | 1.6736 | 0.02912 | -0.0887 | 57.4725
12.5 | 1.6983 | 0.03101 | -0.0842 | 54.7662
13 | 1.7194 | 0.03321 | -0.0795 | 51.7736
13.5 | 1.7372 | 0.03571 | -0.0749 | 48.6474
14 | 1.752 | 0.03854 | -0.0705 | 45.4593
14.5 | 1.7625 | 0.0419 | -0.0663 | 42.0644
15 | 1.7651 | 0.04618 | -0.0624 | 38.2222
15.5 | 1.7549 | 0.05213 | -0.0589 | 33.6639
16 | 1.7341 | 0.06004 | -0.057 | 28.8824
16.5 | 1.7236 | 0.06772 | -0.0572 | 25.4519
17 | 1.7046 | 0.07747 | -0.0594 | 22.0034
17.5 | 1.6753 | 0.08985 | -0.0643 | 18.6455
18 | 1.6352 | 0.10502 | -0.0719 | 15.5704
18.5 | 1.5841 | 0.12293 | -0.0823 | 12.8862
19 | 1.5274 | 0.14278 | -0.0951 | 10.6976
19.5 | 1.4633 | 0.16577 | -0.1116 | 8.8273

## 45. Re 1M Mach 0.25 (1)
BIGFOIL.COM POLAR EXPORT
sc20714
SC(2)-0714 |  |  |  | Cl Max: | 1.517 | at alpha= | 9.5 | deg
JavaFoil+Calcfoil stall+Eppler ext transition |  |  |  | L/D Max: | 57.57 | at alpha= | 9.5 | deg
Re: | 1000000 |  |  | Cd Min: | 0.01339 | at alpha= | 0 | deg
Mach: | 0.25 |  |  | Cl=0 at alpha= | -5.3083 | deg
|  |  |  | @ Cl=0.1, Cd= | 0.016838
|  |  |  | @ Cl=0.4, Cd= | 0.01393
|  |  |  | @ Cl=0.6, Cd= | 0.013795
alpha (deg) | Cl | Cd | Cm | Cl/Cd
-19 | -0.833 | 0.15781 | -0.064 | -5.281
-18.5 | -0.845 | 0.15205 | -0.065 | -5.56
-18 | -0.854 | 0.14239 | -0.066 | -5.996
-17.5 | -0.858 | 0.13415 | -0.068 | -6.397
-17 | -0.858 | 0.12719 | -0.07 | -6.748
-16.5 | -0.856 | 0.1173 | -0.074 | -7.301
-16 | -0.849 | 0.1108 | -0.076 | -7.658
-15.5 | -0.843 | 0.09862 | -0.082 | -8.546
-15 | -0.826 | 0.09385 | -0.083 | -8.797
-14.5 | -0.858 | 0.05593 | -0.104 | -15.337
-14 | -0.866 | 0.03789 | -0.113 | -22.865
-13.5 | -0.84 | 0.03417 | -0.115 | -24.594
-13 | -0.808 | 0.03176 | -0.117 | -25.429
-12.5 | -0.77 | 0.03014 | -0.118 | -25.544
-12 | -0.728 | 0.02806 | -0.12 | -25.955
-11.5 | -0.684 | 0.02666 | -0.121 | -25.64
-11 | -0.636 | 0.02546 | -0.122 | -24.991
-10.5 | -0.587 | 0.02438 | -0.123 | -24.07
-10 | -0.535 | 0.02359 | -0.124 | -22.701
-9.5 | -0.483 | 0.02277 | -0.125 | -21.195
-9 | -0.428 | 0.02196 | -0.126 | -19.512
-8.5 | -0.373 | 0.02123 | -0.126 | -17.565
-8 | -0.316 | 0.02061 | -0.127 | -15.352
-7.5 | -0.259 | 0.02001 | -0.128 | -12.944
-7 | -0.201 | 0.01949 | -0.129 | -10.309
-6.5 | -0.142 | 0.01897 | -0.13 | -7.489
-6 | -0.083 | 0.01851 | -0.131 | -4.474
-5.5 | -0.023 | 0.0179 | -0.131 | -1.299
-5 | 0.037 | 0.01721 | -0.132 | 2.129
-4.5 | 0.097 | 0.01698 | -0.133 | 5.698
-4 | 0.157 | 0.01414 | -0.134 | 11.13
-3.5 | 0.218 | 0.01401 | -0.135 | 15.557
-3 | 0.279 | 0.01391 | -0.135 | 20.03
-2.5 | 0.339 | 0.01381 | -0.136 | 24.574
-2 | 0.4 | 0.01393 | -0.137 | 28.716
-1.5 | 0.46 | 0.01377 | -0.137 | 33.427
-1 | 0.521 | 0.01381 | -0.138 | 37.694
-0.5 | 0.581 | 0.01391 | -0.138 | 41.754
0 | 0.667 | 0.01339 | -0.139 | 49.793
0.5 | 0.728 | 0.01992 | -0.14 | 36.544
1 | 0.789 | 0.02065 | -0.14 | 38.202
1.5 | 0.849 | 0.02122 | -0.141 | 40.028
2 | 0.909 | 0.02162 | -0.142 | 42.021
2.5 | 0.967 | 0.02224 | -0.143 | 43.461
3 | 1.024 | 0.02295 | -0.144 | 44.602
3.5 | 1.079 | 0.02341 | -0.144 | 46.097
4 | 1.133 | 0.02401 | -0.144 | 47.193
4.5 | 1.185 | 0.0241 | -0.148 | 49.168
5 | 1.235 | 0.02459 | -0.148 | 50.222
5.5 | 1.282 | 0.02559 | -0.149 | 50.111
6 | 1.327 | 0.02647 | -0.149 | 50.145
6.5 | 1.37 | 0.02748 | -0.149 | 49.847
7 | 1.409 | 0.0283 | -0.149 | 49.772
7.5 | 1.444 | 0.02957 | -0.149 | 48.844
8 | 1.475 | 0.02955 | -0.149 | 49.903
8.5 | 1.499 | 0.03084 | -0.149 | 48.598
9 | 1.509 | 0.02758 | -0.149 | 54.721
9.5 | 1.517 | 0.02634 | -0.148 | 57.57
10 | 1.515 | 0.03077 | -0.147 | 49.227
10.5 | 1.309 | 0.06338 | -0.113 | 20.66
11 | 1.302 | 0.0673 | -0.111 | 19.345
11.5 | 1.256 | 0.08447 | -0.096 | 14.871
12 | 1.238 | 0.09001 | -0.092 | 13.755
12.5 | 1.219 | 0.09708 | -0.091 | 12.552
13 | 1.191 | 0.10436 | -0.087 | 11.415
13.5 | 1.163 | 0.10983 | -0.086 | 10.59
14 | 1.128 | 0.11926 | -0.084 | 9.462
14.5 | 1.092 | 0.12698 | -0.083 | 8.597

## 46. Re 1M Mach 0.25 (2)
BIGFOIL.COM POLAR EXPORT
sc20714
SC(2)-0714 |  |  |  | Cl Max: | 1.6639 | at alpha= | 13 | deg
XFOIL ncrit=9 |  |  |  | L/D Max: | 82.3054 | at alpha= | -0.5 | deg
Re: | 1000000 |  |  | Cd Min: | 0.28688 | at alpha= | 20 | deg
Mach: | 0.25 |  |  | Cl=0 at alpha= | -4.7205 | deg
|  |  |  | @ Cl=0.1, Cd= | 0.0067585
|  |  |  | @ Cl=0.4, Cd= | 0.0062125
|  |  |  | @ Cl=0.6, Cd= | 0.0083745
alpha (deg) | Cl | Cd | Cm | Cl/Cd
-19 | -0.6297 | 0.19494 | -0.0131 | -3.2302
-18.5 | -0.9203 | 0.11743 | -0.0512 | -7.837
-18 | -0.9862 | 0.09806 | -0.0622 | -10.0571
-17.5 | -1.0284 | 0.08352 | -0.0703 | -12.3132
-17 | -1.0582 | 0.0717 | -0.0765 | -14.7587
-16.5 | -1.0784 | 0.06221 | -0.0806 | -17.3348
-16 | -1.0933 | 0.05444 | -0.0828 | -20.0827
-15.5 | -1.1036 | 0.04826 | -0.0829 | -22.8678
-15 | -1.1108 | 0.04344 | -0.081 | -25.5709
-14.5 | -1.1161 | 0.03963 | -0.0776 | -28.163
-14 | -1.1329 | 0.03577 | -0.0725 | -31.6718
-13.5 | -1.1274 | 0.03272 | -0.0695 | -34.456
-13 | -1.0902 | 0.02978 | -0.0713 | -36.6085
-12.5 | -1.0473 | 0.02726 | -0.0733 | -38.4189
-12 | -1.0089 | 0.02487 | -0.0741 | -40.5669
-11.5 | -0.9649 | 0.0228 | -0.0754 | -42.3202
-11 | -0.9033 | 0.02109 | -0.0789 | -42.8307
-10.5 | -0.8504 | 0.01934 | -0.0809 | -43.971
-10 | -0.7896 | 0.01804 | -0.0835 | -43.7694
-9.5 | -0.7213 | 0.01665 | -0.0877 | -43.3213
-9 | -0.6494 | 0.01557 | -0.0921 | -41.7084
-8.5 | -0.5749 | 0.01444 | -0.0972 | -39.813
-8 | -0.4999 | 0.01349 | -0.1021 | -37.0571
-7.5 | -0.4352 | 0.01281 | -0.1045 | -33.9735
-7 | -0.3631 | 0.01201 | -0.1086 | -30.2331
-6.5 | -0.2873 | 0.01121 | -0.1134 | -25.6289
-6 | -0.2112 | 0.01051 | -0.118 | -20.0951
-5.5 | -0.1334 | 0.00975 | -0.1232 | -13.6821
-5 | -0.053 | 0.0089 | -0.1292 | -5.9551
-4.5 | 0.0418 | 0.00738 | -0.1395 | 5.664
-4 | 0.1242 | 0.0065 | -0.1458 | 19.1077
-3.5 | 0.1884 | 0.00645 | -0.1467 | 29.2093
-3 | 0.2519 | 0.00633 | -0.1471 | 39.7946
-2.5 | 0.3122 | 0.00616 | -0.1466 | 50.6818
-2 | 0.3716 | 0.00617 | -0.146 | 60.2269
-1.5 | 0.4317 | 0.00626 | -0.1456 | 68.9617
-1 | 0.491 | 0.00643 | -0.145 | 76.3608
-0.5 | 0.5498 | 0.00668 | -0.1445 | 82.3054
0 | 0.5924 | 0.00813 | -0.141 | 72.8659
0.5 | 0.6381 | 0.0096 | -0.1385 | 66.4688
1 | 0.6891 | 0.0107 | -0.1371 | 64.4019
1.5 | 0.7443 | 0.01144 | -0.1363 | 65.0612
2 | 0.8012 | 0.01199 | -0.1357 | 66.8224
2.5 | 0.8583 | 0.01253 | -0.135 | 68.4996
3 | 0.9154 | 0.01304 | -0.1343 | 70.1994
3.5 | 0.972 | 0.01358 | -0.1335 | 71.5758
4 | 1.0282 | 0.01407 | -0.1325 | 73.0775
4.5 | 1.0835 | 0.01462 | -0.1313 | 74.1108
5 | 1.1372 | 0.01531 | -0.1297 | 74.2782
5.5 | 1.191 | 0.01593 | -0.1281 | 74.7646
6 | 1.2426 | 0.01673 | -0.126 | 74.2738
6.5 | 1.2933 | 0.01756 | -0.1237 | 73.6503
7 | 1.3431 | 0.0184 | -0.1212 | 72.9946
7.5 | 1.3899 | 0.01936 | -0.1182 | 71.7924
8 | 1.4334 | 0.02042 | -0.1145 | 70.1959
8.5 | 1.4749 | 0.02149 | -0.1104 | 68.6319
9 | 1.5043 | 0.02296 | -0.1043 | 65.5183
9.5 | 1.5399 | 0.02438 | -0.0995 | 63.1624
10 | 1.5728 | 0.02602 | -0.0944 | 60.4458
10.5 | 1.6025 | 0.02787 | -0.0891 | 57.4991
11 | 1.6223 | 0.03043 | -0.083 | 53.3125
11.5 | 1.6396 | 0.0333 | -0.077 | 49.2372
12 | 1.6538 | 0.0365 | -0.0712 | 45.3096
12.5 | 1.6619 | 0.04034 | -0.0657 | 41.1973
13 | 1.6639 | 0.04498 | -0.0607 | 36.992
13.5 | 1.6615 | 0.05038 | -0.057 | 32.9794
14 | 1.6518 | 0.05717 | -0.0547 | 28.8928
14.5 | 1.631 | 0.0663 | -0.055 | 24.6003
15 | 1.5964 | 0.07888 | -0.059 | 20.2383
15.5 | 1.5489 | 0.09534 | -0.0676 | 16.2461
16 | 1.4909 | 0.11488 | -0.0793 | 12.9779
16.5 | 1.4267 | 0.13638 | -0.0932 | 10.4612
17 | 1.3477 | 0.16246 | -0.1118 | 8.2956
18.5 | 1.1377 | 0.27118 | -0.1895 | 4.1954
19 | 1.1561 | 0.27701 | -0.194 | 4.1735
19.5 | 1.1751 | 0.28203 | -0.1978 | 4.1666
20 | 1.1943 | 0.28688 | -0.2006 | 4.1631

## 47. Re 1M Mach 0.50 (1)
BIGFOIL.COM POLAR EXPORT
sc20714
SC(2)-0714 |  |  |  | Cl Max: | 1.39 | at alpha= | 20 | deg
JavaFoil+Calcfoil stall+Eppler ext transition |  |  |  | L/D Max: | 45.062 | at alpha= | 3.5 | deg
Re: | 1000000 |  |  | Cd Min: | 0.01463 | at alpha= | -3 | deg
Mach: | 0.5 |  |  | Cl=0 at alpha= | -5.306 | deg
|  |  |  | @ Cl=0.1, Cd= | 0.017945
|  |  |  | @ Cl=0.4, Cd= | 0.014778
|  |  |  | @ Cl=0.6, Cd= | 0.014933
alpha (deg) | Cl | Cd | Cm | Cl/Cd
-20 | -0.821 | 0.20771 | -0.07 | -3.954
-19.5 | -0.794 | 0.20483 | -0.071 | -3.877
-19 | -0.767 | 0.20006 | -0.071 | -3.833
-18.5 | -0.739 | 0.183 | -0.072 | -4.039
-18 | -0.711 | 0.17767 | -0.07 | -4
-17.5 | -0.683 | 0.17067 | -0.071 | -4.002
-17 | -0.656 | 0.16589 | -0.071 | -3.952
-16.5 | -0.626 | 0.16767 | -0.068 | -3.736
-16 | -0.599 | 0.16176 | -0.068 | -3.701
-15.5 | -0.571 | 0.15414 | -0.069 | -3.705
-15 | -0.544 | 0.13959 | -0.07 | -3.895
-14.5 | -0.515 | 0.13662 | -0.068 | -3.77
-14 | -0.487 | 0.16179 | -0.066 | -3.009
-13.5 | -0.459 | 0.13312 | -0.067 | -3.449
-13 | -0.432 | 0.12925 | -0.069 | -3.339
-12.5 | -0.403 | 0.11508 | -0.064 | -3.502
-12 | -0.375 | 0.11064 | -0.064 | -3.389
-11.5 | -0.527 | 0.08451 | -0.08 | -6.239
-11 | -0.551 | 0.06558 | -0.102 | -8.404
-10.5 | -0.591 | 0.0313 | -0.134 | -18.878
-10 | -0.558 | 0.02834 | -0.137 | -19.677
-9.5 | -0.513 | 0.02628 | -0.138 | -19.523
-9 | -0.461 | 0.02502 | -0.139 | -18.439
-8.5 | -0.405 | 0.02391 | -0.14 | -16.956
-8 | -0.346 | 0.0229 | -0.141 | -15.125
-7.5 | -0.285 | 0.022 | -0.142 | -12.948
-7 | -0.222 | 0.02114 | -0.143 | -10.495
-6.5 | -0.157 | 0.02046 | -0.144 | -7.689
-6 | -0.092 | 0.02 | -0.145 | -4.594
-5.5 | -0.026 | 0.01925 | -0.146 | -1.341
-5 | 0.041 | 0.0185 | -0.147 | 2.199
-4.5 | 0.108 | 0.01787 | -0.148 | 6.02
-4 | 0.175 | 0.01491 | -0.149 | 11.722
-3.5 | 0.242 | 0.01479 | -0.149 | 16.37
-3 | 0.31 | 0.01463 | -0.15 | 21.176
-2.5 | 0.377 | 0.01473 | -0.151 | 25.618
-2 | 0.444 | 0.01487 | -0.152 | 29.872
-1.5 | 0.511 | 0.0148 | -0.152 | 34.541
-1 | 0.578 | 0.01484 | -0.153 | 38.914
-0.5 | 0.644 | 0.01512 | -0.153 | 42.577
0 | 0.743 | 0.02087 | -0.154 | 35.62
0.5 | 0.811 | 0.02178 | -0.155 | 37.253
1 | 0.878 | 0.02235 | -0.155 | 39.282
1.5 | 0.944 | 0.02293 | -0.156 | 41.157
2 | 1.007 | 0.02344 | -0.157 | 42.951
2.5 | 1.067 | 0.02407 | -0.157 | 44.325
3 | 1.124 | 0.02506 | -0.158 | 44.833
3.5 | 1.176 | 0.02609 | -0.159 | 45.062
4 | 1.221 | 0.02728 | -0.159 | 44.764
4.5 | 1.258 | 0.02864 | -0.159 | 43.916
5 | 1.281 | 0.03034 | -0.16 | 42.229
5.5 | 1.279 | 0.02962 | -0.159 | 43.192
6 | 1.206 | 0.03103 | -0.155 | 38.852
6.5 | 0.859 | 0.06466 | -0.079 | 13.288
7 | 0.684 | 0.07893 | -0.071 | 8.673
7.5 | 0.713 | 0.08917 | -0.077 | 7.998
8 | 0.74 | 0.09959 | -0.077 | 7.433
8.5 | 0.767 | 0.1006 | -0.079 | 7.628
9 | 0.796 | 0.10221 | -0.084 | 7.791
9.5 | 0.824 | 0.10409 | -0.085 | 7.912
10 | 0.851 | 0.10711 | -0.085 | 7.942
10.5 | 0.877 | 0.12195 | -0.085 | 7.194
11 | 0.905 | 0.12707 | -0.086 | 7.12
11.5 | 0.933 | 0.13116 | -0.089 | 7.114
12 | 0.96 | 0.13646 | -0.089 | 7.034
12.5 | 0.987 | 0.13587 | -0.091 | 7.267
13 | 1.015 | 0.14739 | -0.093 | 6.89
13.5 | 1.042 | 0.15003 | -0.093 | 6.945
14 | 1.068 | 0.15548 | -0.092 | 6.871
14.5 | 1.096 | 0.16546 | -0.095 | 6.626
15 | 1.124 | 0.15371 | -0.096 | 7.311
15.5 | 1.15 | 0.15939 | -0.096 | 7.215
16 | 1.176 | 0.16667 | -0.096 | 7.058
16.5 | 1.205 | 0.18299 | -0.098 | 6.583
17 | 1.231 | 0.17947 | -0.098 | 6.859
17.5 | 1.259 | 0.1866 | -0.1 | 6.747
18 | 1.285 | 0.18578 | -0.1 | 6.919
18.5 | 1.311 | 0.18995 | -0.1 | 6.901
19 | 1.336 | 0.20437 | -0.099 | 6.538
19.5 | 1.363 | 0.20337 | -0.1 | 6.701
20 | 1.39 | 0.20572 | -0.101 | 6.759

## 48. Re 1M Mach 0.50 (2)
BIGFOIL.COM POLAR EXPORT
sc20714
SC(2)-0714 |  |  |  | Cl Max: | 1.3475 | at alpha= | 7 | deg
XFOIL ncrit=9 |  |  |  | L/D Max: | 78.5756 | at alpha= | -1 | deg
Re: | 1000000 |  |  | Cd Min: | 0.17622 | at alpha= | 12 | deg
Mach: | 0.5 |  |  | Cl=0 at alpha= | -4.2337 | deg
|  |  |  | @ Cl=0.1, Cd= | 0.0080271
|  |  |  | @ Cl=0.4, Cd= | 0.0065223
|  |  |  | @ Cl=0.6, Cd= | 0.0086423
alpha (deg) | Cl | Cd | Cm | Cl/Cd
-15.5 | -0.5521 | 0.16715 | -0.0292 | -3.303
-15 | -0.5474 | 0.15979 | -0.0306 | -3.4257
-14.5 | -0.5499 | 0.15091 | -0.0324 | -3.6439
-14 | -0.5756 | 0.13696 | -0.0368 | -4.2027
-13.5 | -0.5777 | 0.12981 | -0.0377 | -4.4504
-13 | -0.5828 | 0.11951 | -0.0425 | -4.8766
-12.5 | -0.6819 | 0.09233 | -0.0593 | -7.3855
-12 | -0.7243 | 0.07544 | -0.0712 | -9.601
-11.5 | -0.7538 | 0.06059 | -0.0835 | -12.441
-11 | -0.7728 | 0.04846 | -0.094 | -15.9472
-10.5 | -0.7867 | 0.03926 | -0.0993 | -20.0382
-10 | -0.7826 | 0.03184 | -0.103 | -24.5791
-9.5 | -0.7471 | 0.02689 | -0.1058 | -27.7836
-9 | -0.7135 | 0.02391 | -0.1037 | -29.8411
-8.5 | -0.6577 | 0.02119 | -0.1047 | -31.0382
-8 | -0.6124 | 0.01937 | -0.1027 | -31.6159
-7.5 | -0.5467 | 0.0175 | -0.1044 | -31.24
-7 | -0.4702 | 0.01594 | -0.1076 | -29.4981
-6.5 | -0.4064 | 0.01478 | -0.1083 | -27.4966
-6 | -0.3266 | 0.01356 | -0.112 | -24.0855
-5.5 | -0.2395 | 0.01241 | -0.1172 | -19.299
-5 | -0.1495 | 0.01142 | -0.1231 | -13.0911
-4.5 | -0.0622 | 0.01042 | -0.1289 | -5.9693
-4 | 0.0546 | 0.00865 | -0.1427 | 6.3121
-3.5 | 0.1836 | 0.00688 | -0.1588 | 26.686
-3 | 0.2622 | 0.00672 | -0.1602 | 39.0179
-2.5 | 0.3342 | 0.00656 | -0.16 | 50.9451
-2 | 0.404 | 0.00652 | -0.1593 | 61.9632
-1.5 | 0.4733 | 0.0067 | -0.1585 | 70.6418
-1 | 0.5406 | 0.00688 | -0.1573 | 78.5756
-0.5 | 0.5883 | 0.00803 | -0.1522 | 73.2628
0 | 0.6269 | 0.01005 | -0.1465 | 62.3781
0.5 | 0.6806 | 0.01143 | -0.1436 | 59.5451
1 | 0.7431 | 0.01218 | -0.142 | 61.0099
1.5 | 0.8067 | 0.01278 | -0.1402 | 63.1221
2 | 0.8701 | 0.01341 | -0.1382 | 64.8844
2.5 | 0.9329 | 0.01409 | -0.1357 | 66.2101
3 | 0.9945 | 0.01485 | -0.1328 | 66.9697
3.5 | 1.0541 | 0.01571 | -0.1293 | 67.0974
4 | 1.111 | 0.01673 | -0.1251 | 66.4077
4.5 | 1.1649 | 0.01782 | -0.12 | 65.3704
5 | 1.2117 | 0.01918 | -0.1136 | 63.1752
5.5 | 1.2597 | 0.02098 | -0.1074 | 60.0429
6 | 1.3029 | 0.02351 | -0.1004 | 55.419
6.5 | 1.3391 | 0.0265 | -0.0929 | 50.5321
7 | 1.3475 | 0.03203 | -0.0835 | 42.0699
7.5 | 1.3306 | 0.03884 | -0.0738 | 34.2585
8 | 1.301 | 0.0467 | -0.0664 | 27.8587
8.5 | 1.2648 | 0.05617 | -0.0633 | 22.5174
9 | 1.2261 | 0.06811 | -0.0662 | 18.0018
9.5 | 1.185 | 0.08469 | -0.0774 | 13.9922
10 | 1.0995 | 0.11166 | -0.0958 | 9.8469
10.5 | 1.0385 | 0.13378 | -0.11 | 7.7627
11 | 1.0225 | 0.14842 | -0.1191 | 6.8892
11.5 | 1.0243 | 0.15964 | -0.1258 | 6.4163
12 | 1.0117 | 0.17622 | -0.1366 | 5.7411

## 49. Re 2M Mach 0.00 (1)
BIGFOIL.COM POLAR EXPORT
sc20714
SC(2)-0714 |  |  |  | Cl Max: | 1.628 | at alpha= | 12 | deg
JavaFoil+Calcfoil stall+Eppler ext transition |  |  |  | L/D Max: | 62.994 | at alpha= | 11.5 | deg
Re: | 2000000 |  |  | Cd Min: | 0.01215 | at alpha= | -1.5 | deg
Mach: | 0 |  |  | Cl=0 at alpha= | -5.3051 | deg
|  |  |  | @ Cl=0.1, Cd= | 0.012989
|  |  |  | @ Cl=0.4, Cd= | 0.012689
|  |  |  | @ Cl=0.6, Cd= | 0.01268
alpha (deg) | Cl | Cd | Cm | Cl/Cd
-20 | -1.011 | 0.13798 | -0.073 | -7.33
-19.5 | -1.01 | 0.12779 | -0.076 | -7.906
-19 | -1.007 | 0.11808 | -0.079 | -8.527
-18.5 | -1.025 | 0.09051 | -0.088 | -11.326
-18 | -1.039 | 0.06926 | -0.095 | -15.004
-17.5 | -1.033 | 0.06126 | -0.098 | -16.863
-17 | -1.04 | 0.04631 | -0.103 | -22.455
-16.5 | -1.023 | 0.0423 | -0.105 | -24.186
-16 | -1.003 | 0.03881 | -0.107 | -25.842
-15.5 | -0.979 | 0.03561 | -0.108 | -27.499
-15 | -0.951 | 0.0332 | -0.11 | -28.651
-14.5 | -0.921 | 0.0311 | -0.111 | -29.599
-14 | -0.886 | 0.02921 | -0.112 | -30.351
-13.5 | -0.849 | 0.02793 | -0.113 | -30.395
-13 | -0.809 | 0.02677 | -0.115 | -30.216
-12.5 | -0.767 | 0.02514 | -0.116 | -30.523
-12 | -0.722 | 0.02389 | -0.117 | -30.242
-11.5 | -0.675 | 0.02314 | -0.118 | -29.188
-11 | -0.627 | 0.02236 | -0.119 | -28.021
-10.5 | -0.577 | 0.02134 | -0.12 | -27.017
-10 | -0.525 | 0.02079 | -0.121 | -25.244
-9.5 | -0.472 | 0.02029 | -0.121 | -23.267
-9 | -0.418 | 0.01959 | -0.122 | -21.364
-8.5 | -0.364 | 0.01905 | -0.123 | -19.097
-8 | -0.309 | 0.01836 | -0.124 | -16.813
-7.5 | -0.252 | 0.01793 | -0.125 | -14.082
-7 | -0.196 | 0.0175 | -0.126 | -11.182
-6.5 | -0.138 | 0.01709 | -0.126 | -8.093
-6 | -0.081 | 0.01666 | -0.127 | -4.836
-5.5 | -0.023 | 0.0163 | -0.128 | -1.388
-5 | 0.036 | 0.01572 | -0.129 | 2.267
-4.5 | 0.095 | 0.01299 | -0.13 | 7.301
-4 | 0.154 | 0.01298 | -0.131 | 11.873
-3.5 | 0.214 | 0.01264 | -0.133 | 16.947
-3 | 0.274 | 0.01267 | -0.133 | 21.64
-2.5 | 0.335 | 0.01278 | -0.134 | 26.19
-2 | 0.395 | 0.01273 | -0.135 | 31.021
-1.5 | 0.465 | 0.01215 | -0.139 | 38.248
-1 | 0.525 | 0.01234 | -0.139 | 42.563
-0.5 | 0.586 | 0.01254 | -0.14 | 46.709
0 | 0.646 | 0.01314 | -0.14 | 49.135
0.5 | 0.705 | 0.01787 | -0.141 | 39.48
1 | 0.765 | 0.01861 | -0.141 | 41.09
1.5 | 0.823 | 0.01908 | -0.142 | 43.165
2 | 0.881 | 0.0194 | -0.142 | 45.418
2.5 | 0.938 | 0.01977 | -0.142 | 47.457
3 | 0.994 | 0.02016 | -0.143 | 49.31
3.5 | 1.049 | 0.02048 | -0.143 | 51.219
4 | 1.103 | 0.02094 | -0.143 | 52.657
4.5 | 1.155 | 0.02133 | -0.143 | 54.145
5 | 1.206 | 0.02192 | -0.144 | 55.002
5.5 | 1.255 | 0.02258 | -0.144 | 55.574
6 | 1.302 | 0.02311 | -0.144 | 56.332
6.5 | 1.347 | 0.02378 | -0.144 | 56.653
7 | 1.391 | 0.02438 | -0.144 | 57.033
7.5 | 1.432 | 0.0251 | -0.145 | 57.049
8 | 1.469 | 0.02509 | -0.145 | 58.548
8.5 | 1.503 | 0.02625 | -0.145 | 57.244
9 | 1.533 | 0.02665 | -0.145 | 57.538
9.5 | 1.561 | 0.02771 | -0.145 | 56.309
10 | 1.585 | 0.0286 | -0.145 | 55.414
10.5 | 1.605 | 0.02974 | -0.145 | 53.967
11 | 1.612 | 0.02635 | -0.144 | 61.168
11.5 | 1.622 | 0.02575 | -0.143 | 62.994
12 | 1.628 | 0.02866 | -0.143 | 56.818
12.5 | 1.626 | 0.03019 | -0.142 | 53.868
13 | 1.613 | 0.0328 | -0.14 | 49.184
13.5 | 1.568 | 0.03935 | -0.135 | 39.856
14 | 1.46 | 0.06296 | -0.12 | 23.183
14.5 | 1.413 | 0.0792 | -0.112 | 17.846
15 | 1.39 | 0.08929 | -0.107 | 15.563
15.5 | 1.365 | 0.10113 | -0.102 | 13.496
16 | 1.345 | 0.10995 | -0.099 | 12.233
16.5 | 1.327 | 0.11795 | -0.096 | 11.25
17 | 1.31 | 0.12572 | -0.095 | 10.418

## 50. Re 2M Mach 0.00 (2)
BIGFOIL.COM POLAR EXPORT
sc20714
SC(2)-0714 |  |  |  | Cl Max: | 1.9726 | at alpha= | 17.5 | deg
XFOIL ncrit=9 |  |  |  | L/D Max: | 95.2387 | at alpha= | 7.5 | deg
Re: | 2000000 |  |  | Cd Min: | 0.09098 | at alpha= | 20 | deg
Mach: | 0 |  |  | Cl=0 at alpha= | -4.7822 | deg
|  |  |  | @ Cl=0.1, Cd= | 0.0056055
|  |  |  | @ Cl=0.4, Cd= | 0.0047577
|  |  |  | @ Cl=0.6, Cd= | 0.0081672
alpha (deg) | Cl | Cd | Cm | Cl/Cd
-20 | -1.3784 | 0.05757 | -0.0743 | -23.943
-19.5 | -1.3777 | 0.05165 | -0.0765 | -26.6738
-19 | -1.3704 | 0.04678 | -0.0779 | -29.2946
-18.5 | -1.3585 | 0.04273 | -0.0786 | -31.7927
-18 | -1.3609 | 0.03765 | -0.0788 | -36.1461
-17.5 | -1.3532 | 0.03419 | -0.0777 | -39.5788
-17 | -1.3444 | 0.03154 | -0.0753 | -42.6252
-16.5 | -1.3421 | 0.02939 | -0.0709 | -45.6652
-16 | -1.332 | 0.02742 | -0.0674 | -48.5777
-15.5 | -1.2907 | 0.02546 | -0.0694 | -50.6952
-15 | -1.2461 | 0.02373 | -0.0715 | -52.5116
-14.5 | -1.2034 | 0.02167 | -0.0738 | -55.533
-14 | -1.1591 | 0.02004 | -0.0755 | -57.8393
-13.5 | -1.1074 | 0.01868 | -0.0779 | -59.2827
-13 | -1.0499 | 0.01753 | -0.0811 | -59.8916
-12.5 | -0.9895 | 0.0162 | -0.085 | -61.0802
-12 | -0.9262 | 0.01518 | -0.0889 | -61.0145
-11.5 | -0.8628 | 0.01435 | -0.0924 | -60.1254
-11 | -0.8054 | 0.01335 | -0.0949 | -60.3296
-10.5 | -0.7435 | 0.01263 | -0.0978 | -58.8678
-10 | -0.6796 | 0.01182 | -0.1011 | -57.4958
-9.5 | -0.6156 | 0.01122 | -0.104 | -54.8663
-9 | -0.5515 | 0.01055 | -0.1071 | -52.2749
-8.5 | -0.4879 | 0.01004 | -0.1097 | -48.5956
-8 | -0.4232 | 0.0095 | -0.1125 | -44.5474
-7.5 | -0.3588 | 0.00903 | -0.115 | -39.7342
-7 | -0.2941 | 0.00863 | -0.1176 | -34.0788
-6.5 | -0.2297 | 0.00822 | -0.1199 | -27.944
-6 | -0.1643 | 0.0078 | -0.1225 | -21.0641
-5.5 | -0.0985 | 0.0074 | -0.1251 | -13.3108
-5 | -0.0304 | 0.00693 | -0.1283 | -4.3867
-4.5 | 0.0394 | 0.00636 | -0.132 | 6.195
-4 | 0.1157 | 0.00541 | -0.1375 | 21.3863
-3.5 | 0.1894 | 0.00459 | -0.1421 | 41.2636
-3 | 0.2509 | 0.00447 | -0.143 | 56.1298
-2.5 | 0.3108 | 0.00451 | -0.1435 | 68.9135
-2 | 0.3702 | 0.0046 | -0.1439 | 80.4783
-1.5 | 0.4269 | 0.0049 | -0.1436 | 87.1224
-1 | 0.4786 | 0.00574 | -0.1425 | 83.3798
-0.5 | 0.5276 | 0.00702 | -0.1411 | 75.1567
0 | 0.5804 | 0.00791 | -0.1405 | 73.3755
0.5 | 0.6345 | 0.00862 | -0.1401 | 73.6079
1 | 0.6902 | 0.00912 | -0.1399 | 75.6798
2 | 0.8023 | 0.00998 | -0.1396 | 80.3908
2.5 | 0.8585 | 0.01034 | -0.1394 | 83.0271
3 | 0.9145 | 0.01071 | -0.1392 | 85.3875
3.5 | 0.9701 | 0.01108 | -0.1389 | 87.5542
4 | 1.0252 | 0.01148 | -0.1385 | 89.3031
4.5 | 1.0805 | 0.01182 | -0.1381 | 91.4129
5 | 1.1344 | 0.01227 | -0.1375 | 92.4531
5.5 | 1.1886 | 0.01265 | -0.1369 | 93.9605
6 | 1.241 | 0.01318 | -0.136 | 94.1578
6.5 | 1.294 | 0.01359 | -0.1352 | 95.2171
7 | 1.345 | 0.01416 | -0.134 | 94.9859
7.5 | 1.3962 | 0.01466 | -0.1328 | 95.2387
8 | 1.4452 | 0.01532 | -0.1313 | 94.3342
8.5 | 1.4945 | 0.01586 | -0.1298 | 94.2308
9 | 1.5414 | 0.01656 | -0.1279 | 93.0797
9.5 | 1.5865 | 0.01732 | -0.1257 | 91.5993
10 | 1.6303 | 0.01803 | -0.1232 | 90.4215
10.5 | 1.6713 | 0.01884 | -0.1203 | 88.7102
11 | 1.7082 | 0.01984 | -0.1167 | 86.0988
11.5 | 1.7396 | 0.02087 | -0.112 | 83.3541
12 | 1.7717 | 0.02186 | -0.1077 | 81.0476
12.5 | 1.8032 | 0.02299 | -0.1034 | 78.4341
13 | 1.8331 | 0.02423 | -0.0991 | 75.6541
13.5 | 1.8606 | 0.02566 | -0.0946 | 72.5097
14 | 1.8844 | 0.02737 | -0.0899 | 68.8491
14.5 | 1.8999 | 0.02972 | -0.0844 | 63.9266
15 | 1.9178 | 0.03193 | -0.0796 | 60.0626
15.5 | 1.9366 | 0.03418 | -0.0753 | 56.6589
16 | 1.9518 | 0.03678 | -0.0711 | 53.0669
16.5 | 1.9627 | 0.03988 | -0.067 | 49.2151
17 | 1.9702 | 0.04345 | -0.0632 | 45.3441
17.5 | 1.9726 | 0.0478 | -0.0599 | 41.2678
18 | 1.9718 | 0.05291 | -0.0575 | 37.2671
18.5 | 1.9648 | 0.05922 | -0.0561 | 33.178
19 | 1.951 | 0.06706 | -0.0562 | 29.0933
19.5 | 1.9257 | 0.07728 | -0.0584 | 24.9185
20 | 1.8844 | 0.09098 | -0.0635 | 20.7122

## 51. Re 2M Mach 0.10 (1)
BIGFOIL.COM POLAR EXPORT
sc20714
SC(2)-0714 |  |  |  | Cl Max: | 1.61 | at alpha= | 11.5 | deg
JavaFoil+Calcfoil stall+Eppler ext transition |  |  |  | L/D Max: | 63.24 | at alpha= | 11 | deg
Re: | 2000000 |  |  | Cd Min: | 0.01219 | at alpha= | -1.5 | deg
Mach: | 0.1 |  |  | Cl=0 at alpha= | -5.3051 | deg
|  |  |  | @ Cl=0.1, Cd= | 0.015311
|  |  |  | @ Cl=0.4, Cd= | 0.012745
|  |  |  | @ Cl=0.6, Cd= | 0.0128
alpha (deg) | Cl | Cd | Cm | Cl/Cd
-20 | -0.987 | 0.14362 | -0.071 | -6.872
-19.5 | -0.987 | 0.13356 | -0.074 | -7.393
-19 | -0.987 | 0.12335 | -0.077 | -8.001
-18.5 | -0.984 | 0.11354 | -0.08 | -8.667
-18 | -1.006 | 0.08388 | -0.091 | -11.989
-17.5 | -1 | 0.07505 | -0.094 | -13.332
-17 | -1.027 | 0.04944 | -0.103 | -20.764
-16.5 | -1.012 | 0.04485 | -0.105 | -22.572
-16 | -0.998 | 0.03932 | -0.107 | -25.377
-15.5 | -0.975 | 0.0365 | -0.109 | -26.709
-15 | -0.948 | 0.03413 | -0.11 | -27.773
-14.5 | -0.919 | 0.03148 | -0.112 | -29.207
-14 | -0.886 | 0.02954 | -0.113 | -29.99
-13.5 | -0.849 | 0.02822 | -0.114 | -30.092
-13 | -0.811 | 0.02653 | -0.115 | -30.548
-12.5 | -0.769 | 0.02534 | -0.116 | -30.351
-12 | -0.724 | 0.0243 | -0.117 | -29.791
-11.5 | -0.677 | 0.02328 | -0.118 | -29.089
-11 | -0.629 | 0.02249 | -0.119 | -27.948
-10.5 | -0.579 | 0.02146 | -0.12 | -26.96
-10 | -0.527 | 0.02091 | -0.121 | -25.2
-9.5 | -0.474 | 0.02035 | -0.122 | -23.301
-9 | -0.42 | 0.01968 | -0.123 | -21.353
-8.5 | -0.365 | 0.01909 | -0.124 | -19.131
-8 | -0.31 | 0.01843 | -0.125 | -16.821
-7.5 | -0.254 | 0.01803 | -0.125 | -14.068
-7 | -0.197 | 0.01759 | -0.126 | -11.177
-6.5 | -0.139 | 0.01717 | -0.127 | -8.096
-6 | -0.081 | 0.01668 | -0.128 | -4.855
-5.5 | -0.023 | 0.01634 | -0.128 | -1.391
-5 | 0.036 | 0.01576 | -0.129 | 2.27
-4.5 | 0.095 | 0.01552 | -0.13 | 6.09
-4 | 0.155 | 0.01301 | -0.132 | 11.894
-3.5 | 0.215 | 0.01269 | -0.133 | 16.954
-3 | 0.275 | 0.01273 | -0.134 | 21.633
-2.5 | 0.336 | 0.01271 | -0.135 | 26.435
-2 | 0.397 | 0.01277 | -0.136 | 31.056
-1.5 | 0.467 | 0.01219 | -0.14 | 38.32
-1 | 0.528 | 0.01238 | -0.14 | 42.641
-0.5 | 0.588 | 0.01254 | -0.141 | 46.93
0 | 0.649 | 0.01386 | -0.141 | 46.812
0.5 | 0.709 | 0.01785 | -0.142 | 39.71
1 | 0.768 | 0.01861 | -0.142 | 41.292
1.5 | 0.827 | 0.01916 | -0.142 | 43.188
2 | 0.886 | 0.01949 | -0.143 | 45.424
2.5 | 0.943 | 0.01987 | -0.143 | 47.447
3 | 0.999 | 0.02027 | -0.143 | 49.278
3.5 | 1.054 | 0.02066 | -0.144 | 51.009
4 | 1.107 | 0.02097 | -0.144 | 52.795
4.5 | 1.16 | 0.02147 | -0.144 | 54.021
5 | 1.21 | 0.02197 | -0.144 | 55.081
5.5 | 1.259 | 0.02263 | -0.145 | 55.647
6 | 1.306 | 0.02337 | -0.145 | 55.907
6.5 | 1.351 | 0.02398 | -0.145 | 56.339
7 | 1.394 | 0.02462 | -0.145 | 56.619
7.5 | 1.434 | 0.02534 | -0.145 | 56.6
8 | 1.471 | 0.02578 | -0.145 | 57.06
8.5 | 1.504 | 0.02657 | -0.145 | 56.589
9 | 1.533 | 0.02695 | -0.145 | 56.885
9.5 | 1.559 | 0.02807 | -0.146 | 55.53
10 | 1.581 | 0.02896 | -0.146 | 54.58
10.5 | 1.593 | 0.02725 | -0.145 | 58.446
11 | 1.602 | 0.02533 | -0.144 | 63.24
11.5 | 1.61 | 0.0262 | -0.144 | 61.469
12 | 1.61 | 0.02956 | -0.143 | 54.459
12.5 | 1.608 | 0.03053 | -0.143 | 52.678
13 | 1.582 | 0.03439 | -0.14 | 45.991
13.5 | 1.444 | 0.05982 | -0.122 | 24.139
14 | 1.401 | 0.07432 | -0.114 | 18.851
14.5 | 1.369 | 0.08714 | -0.108 | 15.714
15 | 1.343 | 0.09767 | -0.102 | 13.754
15.5 | 1.325 | 0.10537 | -0.1 | 12.575
16 | 1.305 | 0.11249 | -0.098 | 11.601
16.5 | 1.282 | 0.12269 | -0.094 | 10.449

## 52. Re 2M Mach 0.10 (2)
BIGFOIL.COM POLAR EXPORT
sc20714
SC(2)-0714 |  |  |  | Cl Max: | 1.9546 | at alpha= | 17 | deg
XFOIL ncrit=9 |  |  |  | L/D Max: | 94.9161 | at alpha= | 6.5 | deg
Re: | 2000000 |  |  | Cd Min: | 0.11304 | at alpha= | 20 | deg
Mach: | 0.1 |  |  | Cl=0 at alpha= | -4.7785 | deg
|  |  |  | @ Cl=0.1, Cd= | 0.0056208
|  |  |  | @ Cl=0.4, Cd= | 0.0047576
|  |  |  | @ Cl=0.6, Cd= | 0.0081805
alpha (deg) | Cl | Cd | Cm | Cl/Cd
-20 | -1.35 | 0.06354 | -0.0738 | -21.2465
-19.5 | -1.357 | 0.05623 | -0.0769 | -24.133
-19 | -1.3563 | 0.0503 | -0.0789 | -26.9642
-18.5 | -1.3485 | 0.04553 | -0.08 | -29.6178
-18 | -1.3427 | 0.04094 | -0.0805 | -32.7968
-17.5 | -1.3428 | 0.03643 | -0.0799 | -36.8597
-17 | -1.3362 | 0.03325 | -0.0779 | -40.1865
-16.5 | -1.3329 | 0.03079 | -0.0741 | -43.29
-16 | -1.3331 | 0.02873 | -0.0689 | -46.401
-15.5 | -1.2938 | 0.0265 | -0.0708 | -48.8226
-15 | -1.2502 | 0.02459 | -0.0728 | -50.8418
-14.5 | -1.2051 | 0.02274 | -0.0749 | -52.9947
-14 | -1.1592 | 0.02072 | -0.0776 | -55.9459
-13.5 | -1.1147 | 0.01924 | -0.0786 | -57.9366
-13 | -1.0582 | 0.01797 | -0.0815 | -58.887
-12.5 | -0.9977 | 0.01668 | -0.0852 | -59.8141
-12 | -0.9346 | 0.01552 | -0.0891 | -60.2191
-11.5 | -0.8711 | 0.01461 | -0.0926 | -59.6235
-11 | -0.814 | 0.01362 | -0.0949 | -59.7651
-10.5 | -0.7516 | 0.01282 | -0.0978 | -58.6271
-10 | -0.6875 | 0.01202 | -0.1009 | -57.1963
-9.5 | -0.6229 | 0.01137 | -0.104 | -54.7845
-9 | -0.5589 | 0.0107 | -0.1069 | -52.2336
-8.5 | -0.4947 | 0.01016 | -0.1096 | -48.6909
-8 | -0.4289 | 0.00958 | -0.1125 | -44.7704
-7.5 | -0.3637 | 0.00911 | -0.1151 | -39.9232
-7 | -0.2985 | 0.00869 | -0.1177 | -34.3498
-6.5 | -0.2334 | 0.00828 | -0.1201 | -28.1884
-6 | -0.1676 | 0.00785 | -0.1227 | -21.3503
-5.5 | -0.1012 | 0.00746 | -0.1253 | -13.5657
-5 | -0.0326 | 0.00699 | -0.1285 | -4.6638
-4 | 0.1146 | 0.00547 | -0.1378 | 20.9506
-3.5 | 0.1896 | 0.00462 | -0.1426 | 41.039
-3 | 0.2519 | 0.00448 | -0.1437 | 56.2277
-2.5 | 0.3121 | 0.00452 | -0.1441 | 69.0487
-2 | 0.3719 | 0.00461 | -0.1445 | 80.6725
-1.5 | 0.429 | 0.00491 | -0.1442 | 87.3727
-1 | 0.4806 | 0.00578 | -0.143 | 83.1488
-0.5 | 0.5298 | 0.00707 | -0.1416 | 74.9364
0 | 0.5828 | 0.00796 | -0.141 | 73.2161
0.5 | 0.6374 | 0.00866 | -0.1406 | 73.6028
1 | 0.6934 | 0.00917 | -0.1404 | 75.6161
1.5 | 0.7498 | 0.00961 | -0.1402 | 78.0229
2 | 0.8063 | 0.01002 | -0.14 | 80.4691
2.5 | 0.8628 | 0.01039 | -0.1398 | 83.0414
3 | 0.9192 | 0.01075 | -0.1395 | 85.507
3.5 | 0.9752 | 0.01113 | -0.1392 | 87.619
4 | 1.0306 | 0.01156 | -0.1387 | 89.1522
4.5 | 1.0863 | 0.01189 | -0.1382 | 91.3625
5 | 1.1407 | 0.01235 | -0.1376 | 92.3644
5.5 | 1.1952 | 0.01274 | -0.1369 | 93.8148
6 | 1.2482 | 0.01326 | -0.1359 | 94.1327
6.5 | 1.3013 | 0.01371 | -0.1349 | 94.9161
7 | 1.3529 | 0.01427 | -0.1336 | 94.8073
7.5 | 1.404 | 0.01482 | -0.1323 | 94.7368
8 | 1.4535 | 0.01547 | -0.1306 | 93.956
8.5 | 1.5027 | 0.01607 | -0.129 | 93.5096
9 | 1.5488 | 0.0169 | -0.1267 | 91.645
9.5 | 1.5948 | 0.01757 | -0.1244 | 90.7684
10 | 1.638 | 0.01834 | -0.1216 | 89.313
10.5 | 1.6782 | 0.01924 | -0.1182 | 87.2245
11 | 1.7123 | 0.02043 | -0.1139 | 83.813
11.5 | 1.7442 | 0.02134 | -0.1091 | 81.7338
12 | 1.7769 | 0.02244 | -0.1047 | 79.1845
12.5 | 1.8081 | 0.02368 | -0.1002 | 76.3556
13 | 1.8372 | 0.02505 | -0.0957 | 73.3413
13.5 | 1.8627 | 0.02671 | -0.0908 | 69.7379
14 | 1.8815 | 0.02888 | -0.0854 | 65.1489
14.5 | 1.8975 | 0.03128 | -0.08 | 60.6618
15 | 1.9171 | 0.03351 | -0.0755 | 57.2098
15.5 | 1.9327 | 0.03615 | -0.0709 | 53.4633
16 | 1.9445 | 0.03923 | -0.0666 | 49.5667
16.5 | 1.9517 | 0.04289 | -0.0626 | 45.5048
17 | 1.9546 | 0.04724 | -0.0591 | 41.376
17.5 | 1.9526 | 0.05254 | -0.0564 | 37.1641
18 | 1.9455 | 0.05891 | -0.0549 | 33.025
18.5 | 1.9299 | 0.0671 | -0.0551 | 28.7615
19 | 1.9027 | 0.07778 | -0.0576 | 24.4626
19.5 | 1.8574 | 0.09239 | -0.0635 | 20.1039
20 | 1.7831 | 0.11304 | -0.0744 | 15.7741

## 53. Re 2M Mach 0.25 (1)
BIGFOIL.COM POLAR EXPORT
sc20714
SC(2)-0714 |  |  |  | Cl Max: | 1.532 | at alpha= | 9.5 | deg
JavaFoil+Calcfoil stall+Eppler ext transition |  |  |  | L/D Max: | 57.09 | at alpha= | 10 | deg
Re: | 2000000 |  |  | Cd Min: | 0.01265 | at alpha= | -3 | deg
Mach: | 0.25 |  |  | Cl=0 at alpha= | -5.3083 | deg
|  |  |  | @ Cl=0.1, Cd= | 0.015626
|  |  |  | @ Cl=0.4, Cd= | 0.012767
|  |  |  | @ Cl=0.6, Cd= | 0.013577
alpha (deg) | Cl | Cd | Cm | Cl/Cd
-20 | -0.801 | 0.16292 | -0.066 | -4.918
-19.5 | -0.823 | 0.1523 | -0.069 | -5.405
-19 | -0.839 | 0.14657 | -0.07 | -5.726
-18.5 | -0.852 | 0.13936 | -0.071 | -6.111
-18 | -0.862 | 0.13046 | -0.073 | -6.605
-17.5 | -0.871 | 0.11789 | -0.078 | -7.39
-17 | -0.872 | 0.11049 | -0.08 | -7.896
-16.5 | -0.884 | 0.09103 | -0.089 | -9.711
-16 | -0.891 | 0.07589 | -0.095 | -11.739
-15.5 | -0.927 | 0.04588 | -0.108 | -20.203
-15 | -0.918 | 0.03913 | -0.111 | -23.471
-14.5 | -0.899 | 0.03558 | -0.113 | -25.27
-14 | -0.875 | 0.03257 | -0.115 | -26.865
-13.5 | -0.846 | 0.03007 | -0.117 | -28.138
-13 | -0.812 | 0.02831 | -0.118 | -28.672
-12.5 | -0.774 | 0.02679 | -0.119 | -28.873
-12 | -0.731 | 0.02535 | -0.12 | -28.839
-11.5 | -0.686 | 0.0242 | -0.121 | -28.344
-11 | -0.638 | 0.02326 | -0.122 | -27.442
-10.5 | -0.589 | 0.02222 | -0.123 | -26.497
-10 | -0.537 | 0.02151 | -0.124 | -24.975
-9.5 | -0.484 | 0.02082 | -0.125 | -23.261
-9 | -0.43 | 0.02018 | -0.126 | -21.291
-8.5 | -0.374 | 0.0195 | -0.127 | -19.172
-8 | -0.317 | 0.0189 | -0.128 | -16.78
-7.5 | -0.26 | 0.01845 | -0.129 | -14.074
-7 | -0.201 | 0.01795 | -0.13 | -11.226
-6.5 | -0.143 | 0.01741 | -0.13 | -8.19
-6 | -0.083 | 0.01697 | -0.131 | -4.895
-5.5 | -0.023 | 0.01653 | -0.132 | -1.411
-5 | 0.037 | 0.01598 | -0.133 | 2.297
-4.5 | 0.097 | 0.01575 | -0.133 | 6.157
-4 | 0.159 | 0.01319 | -0.135 | 12.029
-3.5 | 0.22 | 0.01277 | -0.136 | 17.26
-3 | 0.282 | 0.01265 | -0.137 | 22.281
-2.5 | 0.344 | 0.01274 | -0.138 | 26.96
-2 | 0.405 | 0.01277 | -0.139 | 31.736
-1.5 | 0.467 | 0.01299 | -0.14 | 35.974
-1 | 0.53 | 0.01342 | -0.141 | 39.475
-0.5 | 0.591 | 0.01338 | -0.141 | 44.205
0 | 0.667 | 0.01504 | -0.145 | 44.325
0.5 | 0.728 | 0.01851 | -0.145 | 39.345
1 | 0.789 | 0.0191 | -0.146 | 41.308
1.5 | 0.849 | 0.0195 | -0.146 | 43.555
2 | 0.909 | 0.0199 | -0.147 | 45.659
2.5 | 0.967 | 0.02025 | -0.147 | 47.731
3 | 1.024 | 0.0207 | -0.147 | 49.452
3.5 | 1.079 | 0.0211 | -0.148 | 51.145
4 | 1.133 | 0.0215 | -0.148 | 52.703
4.5 | 1.185 | 0.02209 | -0.148 | 53.632
5 | 1.235 | 0.02265 | -0.148 | 54.523
5.5 | 1.282 | 0.02346 | -0.149 | 54.656
6 | 1.327 | 0.02411 | -0.149 | 55.047
6.5 | 1.37 | 0.02491 | -0.149 | 54.986
7 | 1.409 | 0.02573 | -0.149 | 54.741
7.5 | 1.444 | 0.02671 | -0.149 | 54.075
8 | 1.475 | 0.02666 | -0.149 | 55.325
8.5 | 1.499 | 0.02755 | -0.149 | 54.406
9 | 1.518 | 0.02852 | -0.15 | 53.237
9.5 | 1.532 | 0.02994 | -0.15 | 51.163
10 | 1.53 | 0.02679 | -0.149 | 57.09
10.5 | 1.524 | 0.02876 | -0.148 | 52.966
11 | 1.515 | 0.0299 | -0.147 | 50.66
11.5 | 1.407 | 0.04249 | -0.135 | 33.114
12 | 1.304 | 0.064 | -0.118 | 20.372
12.5 | 1.245 | 0.08167 | -0.105 | 15.244
13 | 1.208 | 0.09257 | -0.098 | 13.045
13.5 | 1.18 | 0.09677 | -0.098 | 12.192
14 | 1.138 | 0.10971 | -0.092 | 10.369
14.5 | 1.101 | 0.11464 | -0.091 | 9.603

## 54. Re 2M Mach 0.25 (2)
BIGFOIL.COM POLAR EXPORT
sc20714
SC(2)-0714 |  |  |  | Cl Max: | 1.8512 | at alpha= | 14.5 | deg
XFOIL ncrit=9 |  |  |  | L/D Max: | 93.0535 | at alpha= | 6 | deg
Re: | 2000000 |  |  | Cd Min: | 0.225 | at alpha= | 19.5 | deg
Mach: | 0.25 |  |  | Cl=0 at alpha= | -4.6956 | deg
|  |  |  | @ Cl=0.1, Cd= | 0.0058868
|  |  |  | @ Cl=0.4, Cd= | 0.0047693
|  |  |  | @ Cl=0.6, Cd= | 0.0082481
alpha (deg) | Cl | Cd | Cm | Cl/Cd
-20 | -1.0203 | 0.12506 | -0.0482 | -8.1585
-19.5 | -1.0901 | 0.10597 | -0.0592 | -10.2869
-19 | -1.1552 | 0.08839 | -0.0691 | -13.0694
-18.5 | -1.2012 | 0.07432 | -0.0768 | -16.1625
-18 | -1.2297 | 0.0634 | -0.0822 | -19.3959
-17.5 | -1.2443 | 0.05505 | -0.0855 | -22.6031
-17 | -1.2497 | 0.0486 | -0.0868 | -25.714
-16.5 | -1.2663 | 0.04207 | -0.0867 | -30.0998
-16 | -1.2754 | 0.03755 | -0.084 | -33.9654
-15.5 | -1.2806 | 0.03432 | -0.0795 | -37.3135
-15 | -1.2535 | 0.03112 | -0.08 | -40.2796
-14.5 | -1.2166 | 0.02815 | -0.0817 | -43.2185
-14 | -1.1741 | 0.02565 | -0.0835 | -45.7739
-13.5 | -1.1286 | 0.02316 | -0.0858 | -48.7306
-13 | -1.0871 | 0.02109 | -0.0864 | -51.5458
-12.5 | -1.0362 | 0.01939 | -0.0879 | -53.4399
-12 | -0.9742 | 0.01797 | -0.0909 | -54.2126
-11.5 | -0.9125 | 0.01641 | -0.0942 | -55.6063
-11 | -0.8565 | 0.0153 | -0.0956 | -55.9804
-10.5 | -0.7943 | 0.01418 | -0.098 | -56.0155
-10 | -0.7296 | 0.01322 | -0.1007 | -55.1891
-9.5 | -0.6647 | 0.01237 | -0.1033 | -53.7348
-9 | -0.5996 | 0.01163 | -0.1058 | -51.5563
-8.5 | -0.5318 | 0.01087 | -0.1088 | -48.9236
-8 | -0.4633 | 0.01025 | -0.1117 | -45.2
-7.5 | -0.3935 | 0.00966 | -0.1149 | -40.735
-7 | -0.3243 | 0.00911 | -0.1179 | -35.5982
-6.5 | -0.2554 | 0.00863 | -0.1206 | -29.5944
-6 | -0.186 | 0.00816 | -0.1235 | -22.7941
-5.5 | -0.1158 | 0.00773 | -0.1265 | -14.9806
-5 | -0.0448 | 0.00725 | -0.1297 | -6.1793
-4.5 | 0.0288 | 0.00667 | -0.1337 | 4.3178
-4 | 0.1088 | 0.00579 | -0.1395 | 18.791
-3.5 | 0.1904 | 0.00476 | -0.1456 | 40
-3 | 0.2569 | 0.00453 | -0.1471 | 56.7108
-2.5 | 0.3196 | 0.00456 | -0.1477 | 70.0877
-2 | 0.3811 | 0.00467 | -0.1479 | 81.606
-1.5 | 0.4401 | 0.00498 | -0.1476 | 88.3735
-1 | 0.4914 | 0.00602 | -0.1459 | 81.6279
-0.5 | 0.5421 | 0.00728 | -0.1444 | 74.4643
0 | 0.5964 | 0.0082 | -0.1436 | 72.7317
0.5 | 0.6525 | 0.00895 | -0.1429 | 72.905
1 | 0.7108 | 0.00941 | -0.1427 | 75.5367
1.5 | 0.7693 | 0.00984 | -0.1424 | 78.1809
2 | 0.8278 | 0.01026 | -0.142 | 80.6823
2.5 | 0.8864 | 0.01065 | -0.1416 | 83.23
3 | 0.9446 | 0.01105 | -0.141 | 85.4842
3.5 | 1.0029 | 0.01144 | -0.1404 | 87.6661
4 | 1.0606 | 0.01186 | -0.1396 | 89.4266
4.5 | 1.1173 | 0.01236 | -0.1385 | 90.3964
5 | 1.1747 | 0.01276 | -0.1376 | 92.0611
5.5 | 1.2303 | 0.01331 | -0.1362 | 92.4343
6 | 1.286 | 0.01382 | -0.1348 | 93.0535
6.5 | 1.3402 | 0.01442 | -0.133 | 92.9404
7 | 1.3933 | 0.01509 | -0.1309 | 92.3327
7.5 | 1.4455 | 0.01578 | -0.1286 | 91.6033
8 | 1.4957 | 0.01656 | -0.1259 | 90.32
8.5 | 1.5433 | 0.01745 | -0.1227 | 88.4413
9 | 1.5897 | 0.0183 | -0.1192 | 86.8689
9.5 | 1.6324 | 0.01931 | -0.115 | 84.5365
10 | 1.6642 | 0.02068 | -0.1089 | 80.4739
10.5 | 1.7001 | 0.02188 | -0.1037 | 77.7011
11 | 1.7339 | 0.02331 | -0.0982 | 74.3844
11.5 | 1.7652 | 0.02492 | -0.0927 | 70.8347
12 | 1.7933 | 0.0268 | -0.087 | 66.9142
12.5 | 1.8157 | 0.0291 | -0.0809 | 62.3952
13 | 1.8239 | 0.03244 | -0.0738 | 56.2238
13.5 | 1.8402 | 0.03542 | -0.0681 | 51.9537
14 | 1.849 | 0.03912 | -0.0625 | 47.2648
14.5 | 1.8512 | 0.04369 | -0.0576 | 42.3713
15 | 1.8456 | 0.0494 | -0.0536 | 37.3603
15.5 | 1.832 | 0.05669 | -0.0514 | 32.3161
16 | 1.8086 | 0.0662 | -0.0517 | 27.3202
16.5 | 1.7728 | 0.07885 | -0.0558 | 22.4832
17 | 1.7136 | 0.09681 | -0.0651 | 17.7007
17.5 | 1.6195 | 0.1218 | -0.0803 | 13.2964
18 | 1.512 | 0.15008 | -0.0995 | 10.0746
18.5 | 1.4289 | 0.17611 | -0.1193 | 8.1137
19 | 1.373 | 0.19865 | -0.1373 | 6.9117
19.5 | 1.3142 | 0.225 | -0.1589 | 5.8409

## 55. Re 2M Mach 0.50 (1)
BIGFOIL.COM POLAR EXPORT
sc20714
SC(2)-0714 |  |  |  | Cl Max: | 1.391 | at alpha= | 20 | deg
JavaFoil+Calcfoil stall+Eppler ext transition |  |  |  | L/D Max: | 49.448 | at alpha= | 4 | deg
Re: | 2000000 |  |  | Cd Min: | 0.01296 | at alpha= | -2.5 | deg
Mach: | 0.5 |  |  | Cl=0 at alpha= | -5.306 | deg
|  |  |  | @ Cl=0.1, Cd= | 0.016619
|  |  |  | @ Cl=0.4, Cd= | 0.013039
|  |  |  | @ Cl=0.6, Cd= | 0.014042
alpha (deg) | Cl | Cd | Cm | Cl/Cd
-20 | -0.822 | 0.18824 | -0.071 | -4.365
-19.5 | -0.794 | 0.18328 | -0.071 | -4.334
-19 | -0.767 | 0.17851 | -0.072 | -4.297
-18.5 | -0.74 | 0.17013 | -0.073 | -4.349
-18 | -0.711 | 0.15923 | -0.071 | -4.463
-17.5 | -0.683 | 0.15368 | -0.071 | -4.446
-17 | -0.656 | 0.14921 | -0.072 | -4.395
-16.5 | -0.627 | 0.14869 | -0.069 | -4.216
-16 | -0.599 | 0.1455 | -0.069 | -4.116
-15.5 | -0.571 | 0.13821 | -0.07 | -4.134
-15 | -0.544 | 0.12715 | -0.071 | -4.277
-14.5 | -0.516 | 0.1244 | -0.07 | -4.145
-14 | -0.487 | 0.14044 | -0.067 | -3.468
-13.5 | -0.459 | 0.11868 | -0.068 | -3.871
-13 | -0.432 | 0.1159 | -0.07 | -3.727
-12.5 | -0.404 | 0.10475 | -0.069 | -3.854
-12 | -0.375 | 0.09481 | -0.067 | -3.959
-11.5 | -0.532 | 0.0771 | -0.09 | -6.903
-11 | -0.614 | 0.03046 | -0.134 | -20.165
-10.5 | -0.596 | 0.02753 | -0.136 | -21.639
-10 | -0.56 | 0.0257 | -0.137 | -21.781
-9.5 | -0.515 | 0.02393 | -0.139 | -21.506
-9 | -0.463 | 0.02281 | -0.14 | -20.292
-8.5 | -0.407 | 0.02188 | -0.141 | -18.586
-8 | -0.347 | 0.02104 | -0.142 | -16.51
-7.5 | -0.286 | 0.02018 | -0.143 | -14.159
-7 | -0.222 | 0.01945 | -0.144 | -11.439
-6.5 | -0.158 | 0.01901 | -0.145 | -8.297
-6 | -0.092 | 0.01849 | -0.146 | -4.979
-5.5 | -0.026 | 0.01782 | -0.146 | -1.451
-5 | 0.041 | 0.01713 | -0.147 | 2.38
-4.5 | 0.108 | 0.01655 | -0.148 | 6.51
-4 | 0.176 | 0.01437 | -0.15 | 12.24
-3.5 | 0.244 | 0.01398 | -0.151 | 17.432
-3 | 0.312 | 0.01333 | -0.152 | 23.414
-2.5 | 0.38 | 0.01296 | -0.152 | 29.318
-2 | 0.448 | 0.01323 | -0.153 | 33.848
-1.5 | 0.516 | 0.01348 | -0.154 | 38.302
-1 | 0.584 | 0.01367 | -0.155 | 42.713
-0.5 | 0.651 | 0.01523 | -0.155 | 42.745
0 | 0.743 | 0.01934 | -0.156 | 38.432
0.5 | 0.811 | 0.02018 | -0.157 | 40.2
1 | 0.878 | 0.02074 | -0.157 | 42.333
1.5 | 0.944 | 0.02126 | -0.158 | 44.384
2 | 1.007 | 0.02205 | -0.159 | 45.665
2.5 | 1.067 | 0.02295 | -0.16 | 46.486
3 | 1.124 | 0.0236 | -0.161 | 47.61
3.5 | 1.176 | 0.02424 | -0.161 | 48.502
4 | 1.221 | 0.0247 | -0.165 | 49.448
4.5 | 1.258 | 0.02598 | -0.166 | 48.408
5 | 1.281 | 0.02728 | -0.166 | 46.98
5.5 | 1.284 | 0.02893 | -0.166 | 44.401
6 | 1.248 | 0.03093 | -0.166 | 40.357
6.5 | 0.865 | 0.05986 | -0.093 | 14.447
7 | 0.685 | 0.07045 | -0.076 | 9.724
7.5 | 0.715 | 0.07982 | -0.084 | 8.953
8 | 0.741 | 0.08614 | -0.08 | 8.598
8.5 | 0.768 | 0.08797 | -0.08 | 8.728
9 | 0.797 | 0.092 | -0.086 | 8.662
9.5 | 0.824 | 0.09041 | -0.086 | 9.112
10 | 0.851 | 0.09309 | -0.086 | 9.14
10.5 | 0.877 | 0.10593 | -0.085 | 8.283
11 | 0.906 | 0.10941 | -0.089 | 8.283
11.5 | 0.933 | 0.11354 | -0.09 | 8.221
12 | 0.96 | 0.11766 | -0.09 | 8.16
12.5 | 0.988 | 0.11988 | -0.092 | 8.245
13 | 1.016 | 0.12412 | -0.093 | 8.184
13.5 | 1.042 | 0.12968 | -0.093 | 8.038
14 | 1.069 | 0.13618 | -0.093 | 7.848
14.5 | 1.098 | 0.13953 | -0.096 | 7.866
15 | 1.124 | 0.13557 | -0.096 | 8.292
15.5 | 1.15 | 0.14077 | -0.096 | 8.171
16 | 1.177 | 0.14761 | -0.097 | 7.974
16.5 | 1.205 | 0.15704 | -0.098 | 7.672
17 | 1.231 | 0.1566 | -0.099 | 7.864
17.5 | 1.26 | 0.16941 | -0.101 | 7.437
18 | 1.286 | 0.16283 | -0.1 | 7.896
18.5 | 1.311 | 0.16665 | -0.1 | 7.869
19 | 1.337 | 0.17762 | -0.1 | 7.525
19.5 | 1.364 | 0.18002 | -0.101 | 7.576
20 | 1.391 | 0.17868 | -0.101 | 7.783

## 56. Re 2M Mach 0.50 (2)
BIGFOIL.COM POLAR EXPORT
sc20714
SC(2)-0714 |  |  |  | Cl Max: | 1.4662 | at alpha= | 7.5 | deg
XFOIL ncrit=9 |  |  |  | L/D Max: | 89.5749 | at alpha= | -1.5 | deg
Re: | 2000000 |  |  | Cd Min: | 0.17564 | at alpha= | 12.5 | deg
Mach: | 0.5 |  |  | Cl=0 at alpha= | -4.3412 | deg
|  |  |  | @ Cl=0.1, Cd= | 0.0068282
|  |  |  | @ Cl=0.4, Cd= | 0.0048448
|  |  |  | @ Cl=0.6, Cd= | 0.0085108
alpha (deg) | Cl | Cd | Cm | Cl/Cd
-16 | -0.5876 | 0.16828 | -0.0282 | -3.4918
-15.5 | -0.6107 | 0.15442 | -0.0328 | -3.9548
-15 | -0.5997 | 0.14509 | -0.0384 | -4.1333
-14.5 | -0.6254 | 0.12878 | -0.0482 | -4.8563
-14 | -0.6921 | 0.10788 | -0.0618 | -6.4155
-13.5 | -0.7263 | 0.09318 | -0.0718 | -7.7946
-13 | -0.7654 | 0.07807 | -0.0822 | -9.804
-12.5 | -0.7976 | 0.06345 | -0.0934 | -12.5705
-12 | -0.8246 | 0.0504 | -0.1042 | -16.3611
-11.5 | -0.8491 | 0.03957 | -0.1115 | -21.4582
-11 | -0.8593 | 0.03118 | -0.1155 | -27.5593
-10.5 | -0.833 | 0.02575 | -0.118 | -32.3495
-10 | -0.7973 | 0.02215 | -0.1175 | -35.9955
-9.5 | -0.7576 | 0.01945 | -0.1156 | -38.9512
-9 | -0.7195 | 0.01744 | -0.1122 | -41.2557
-8.5 | -0.6614 | 0.0158 | -0.1116 | -41.8608
-8 | -0.5989 | 0.01433 | -0.1117 | -41.7934
-7.5 | -0.5271 | 0.01314 | -0.113 | -40.1142
-7 | -0.4503 | 0.01206 | -0.1154 | -37.3383
-6.5 | -0.3714 | 0.0111 | -0.1183 | -33.4595
-6 | -0.2893 | 0.01026 | -0.1217 | -28.1969
-5.5 | -0.2049 | 0.00953 | -0.1257 | -21.5005
-5 | -0.1183 | 0.00881 | -0.1303 | -13.4279
-4.5 | -0.0301 | 0.00811 | -0.1355 | -3.7115
-4 | 0.0647 | 0.00724 | -0.1425 | 8.9365
-3.5 | 0.171 | 0.006 | -0.1527 | 28.5
-3 | 0.2755 | 0.00479 | -0.1619 | 57.5157
-2.5 | 0.3497 | 0.00476 | -0.1627 | 73.4664
-2 | 0.4209 | 0.00488 | -0.1629 | 86.25
-1.5 | 0.4846 | 0.00541 | -0.1614 | 89.5749
-1 | 0.5328 | 0.00705 | -0.1572 | 75.5745
-0.5 | 0.5882 | 0.00833 | -0.1547 | 70.6122
0 | 0.6489 | 0.00926 | -0.153 | 70.0756
0.5 | 0.7141 | 0.00986 | -0.1518 | 72.4239
1.5 | 0.8473 | 0.01086 | -0.1492 | 78.0203
2 | 0.9146 | 0.01131 | -0.1477 | 80.8665
2.5 | 0.9812 | 0.01181 | -0.1458 | 83.0821
3 | 1.0469 | 0.01239 | -0.1434 | 84.4956
3.5 | 1.1111 | 0.01307 | -0.1404 | 85.0115
4 | 1.1752 | 0.01372 | -0.137 | 85.656
4.5 | 1.2369 | 0.01454 | -0.1328 | 85.0688
5 | 1.2957 | 0.01553 | -0.1277 | 83.4321
5.5 | 1.3497 | 0.01671 | -0.1215 | 80.772
6 | 1.395 | 0.01828 | -0.1136 | 76.3129
6.5 | 1.4347 | 0.02074 | -0.1052 | 69.1755
7 | 1.4613 | 0.02433 | -0.0956 | 60.0617
7.5 | 1.4662 | 0.02936 | -0.0849 | 49.9387
8 | 1.4279 | 0.03736 | -0.0733 | 38.22
8.5 | 1.3813 | 0.04649 | -0.0655 | 29.7118
9 | 1.3359 | 0.05701 | -0.063 | 23.4327
9.5 | 1.2925 | 0.07003 | -0.0672 | 18.4564
10 | 1.2542 | 0.08686 | -0.0789 | 14.4393
10.5 | 1.213 | 0.10534 | -0.0902 | 11.5151
11 | 1.1764 | 0.12153 | -0.0999 | 9.6799
11.5 | 1.1477 | 0.13695 | -0.1098 | 8.3804
12 | 1.0818 | 0.16119 | -0.1274 | 6.7113
12.5 | 1.0735 | 0.17564 | -0.1371 | 6.1119

## 57. Re 3M Mach 0.00 (1)
BIGFOIL.COM POLAR EXPORT
sc20714
SC(2)-0714 |  |  |  | Cl Max: | 1.635 | at alpha= | 12.5 | deg
JavaFoil+Calcfoil stall+Eppler ext transition |  |  |  | L/D Max: | 65.245 | at alpha= | 12 | deg
Re: | 3000000 |  |  | Cd Min: | 0.01169 | at alpha= | -3 | deg
Mach: | 0 |  |  | Cl=0 at alpha= | -5.3051 | deg
|  |  |  | @ Cl=0.1, Cd= | 0.014911
|  |  |  | @ Cl=0.4, Cd= | 0.011766
|  |  |  | @ Cl=0.6, Cd= | 0.014576
alpha (deg) | Cl | Cd | Cm | Cl/Cd
-20 | -1.025 | 0.12206 | -0.079 | -8.401
-19.5 | -1.029 | 0.10901 | -0.082 | -9.444
-19 | -1.031 | 0.09678 | -0.086 | -10.656
-18.5 | -1.081 | 0.05516 | -0.099 | -19.59
-18 | -1.077 | 0.04826 | -0.101 | -22.307
-17.5 | -1.062 | 0.0455 | -0.103 | -23.349
-17 | -1.048 | 0.0413 | -0.105 | -25.384
-16.5 | -1.029 | 0.03852 | -0.106 | -26.721
-16 | -1.008 | 0.0355 | -0.108 | -28.397
-15.5 | -0.983 | 0.03314 | -0.109 | -29.659
-15 | -0.955 | 0.03087 | -0.11 | -30.931
-14.5 | -0.923 | 0.02929 | -0.112 | -31.51
-14 | -0.889 | 0.02742 | -0.113 | -32.411
-13.5 | -0.851 | 0.02623 | -0.114 | -32.451
-13 | -0.811 | 0.02536 | -0.115 | -31.979
-12.5 | -0.769 | 0.02385 | -0.116 | -32.255
-12 | -0.724 | 0.02273 | -0.117 | -31.848
-11.5 | -0.677 | 0.02194 | -0.118 | -30.844
-11 | -0.628 | 0.0213 | -0.119 | -29.481
-10.5 | -0.578 | 0.02044 | -0.12 | -28.258
-10 | -0.526 | 0.01997 | -0.121 | -26.325
-9.5 | -0.473 | 0.01936 | -0.122 | -24.416
-9 | -0.419 | 0.01887 | -0.123 | -22.211
-8.5 | -0.365 | 0.01828 | -0.123 | -19.939
-8 | -0.309 | 0.0176 | -0.124 | -17.561
-7.5 | -0.253 | 0.0173 | -0.125 | -14.609
-7 | -0.196 | 0.01693 | -0.126 | -11.574
-6.5 | -0.139 | 0.01652 | -0.127 | -8.387
-6 | -0.081 | 0.01609 | -0.127 | -5.014
-5.5 | -0.023 | 0.01555 | -0.128 | -1.457
-5 | 0.036 | 0.01519 | -0.129 | 2.349
-4.5 | 0.094 | 0.01509 | -0.13 | 6.248
-4 | 0.154 | 0.0133 | -0.131 | 11.564
-3.5 | 0.214 | 0.01277 | -0.132 | 16.726
-3 | 0.282 | 0.01169 | -0.137 | 24.129
-2.5 | 0.343 | 0.01185 | -0.138 | 28.962
-2 | 0.404 | 0.01176 | -0.139 | 34.367
-1.5 | 0.465 | 0.01182 | -0.139 | 39.307
-1 | 0.525 | 0.01252 | -0.14 | 41.964
-0.5 | 0.586 | 0.01403 | -0.14 | 41.738
0 | 0.646 | 0.01637 | -0.14 | 39.443
0.5 | 0.705 | 0.01706 | -0.141 | 41.353
1 | 0.765 | 0.01789 | -0.141 | 42.754
1.5 | 0.823 | 0.01834 | -0.142 | 44.903
2 | 0.881 | 0.01864 | -0.142 | 47.287
2.5 | 0.938 | 0.01897 | -0.142 | 49.444
3 | 0.994 | 0.01933 | -0.143 | 51.424
3.5 | 1.049 | 0.01963 | -0.143 | 53.433
4 | 1.103 | 0.02005 | -0.143 | 54.998
4.5 | 1.155 | 0.02039 | -0.143 | 56.636
5 | 1.206 | 0.02093 | -0.144 | 57.605
5.5 | 1.255 | 0.02146 | -0.144 | 58.472
6 | 1.302 | 0.02205 | -0.144 | 59.039
6.5 | 1.347 | 0.02266 | -0.144 | 59.452
7 | 1.391 | 0.0232 | -0.144 | 59.934
7.5 | 1.432 | 0.02381 | -0.145 | 60.118
8 | 1.469 | 0.02379 | -0.145 | 61.766
8.5 | 1.503 | 0.02489 | -0.145 | 60.372
9 | 1.533 | 0.02515 | -0.145 | 60.957
9.5 | 1.561 | 0.02614 | -0.145 | 59.697
10 | 1.585 | 0.02686 | -0.145 | 58.983
10.5 | 1.605 | 0.02785 | -0.145 | 57.631
11 | 1.616 | 0.02638 | -0.144 | 61.269
11.5 | 1.627 | 0.02546 | -0.144 | 63.892
12 | 1.633 | 0.02503 | -0.143 | 65.245
12.5 | 1.635 | 0.02793 | -0.143 | 58.547
13 | 1.631 | 0.02959 | -0.142 | 55.127
13.5 | 1.614 | 0.03286 | -0.14 | 49.119
14 | 1.588 | 0.03663 | -0.138 | 43.349
14.5 | 1.534 | 0.04471 | -0.132 | 34.304
15 | 1.473 | 0.0584 | -0.124 | 25.226
15.5 | 1.412 | 0.07808 | -0.115 | 18.089
16 | 1.375 | 0.09263 | -0.108 | 14.841
16.5 | 1.354 | 0.10034 | -0.106 | 13.498
17 | 1.324 | 0.11456 | -0.101 | 11.56
17.5 | 1.307 | 0.11925 | -0.1 | 10.96

## 58. Re 3M Mach 0.00 (2)
BIGFOIL.COM POLAR EXPORT
sc20714
SC(2)-0714 |  |  |  | Cl Max: | 2.069 | at alpha= | 19 | deg
XFOIL ncrit=9 |  |  |  | L/D Max: | 105.41 | at alpha= | 7 | deg
Re: | 3000000 |  |  | Cd Min: | 0.06601 | at alpha= | 20 | deg
Mach: | 0 |  |  | Cl=0 at alpha= | -4.7825 | deg
|  |  |  | @ Cl=0.1, Cd= | 0.0054633
|  |  |  | @ Cl=0.4, Cd= | 0.005087
|  |  |  | @ Cl=0.6, Cd= | 0.0078168
alpha (deg) | Cl | Cd | Cm | Cl/Cd
-20 | -1.4798 | 0.04554 | -0.0779 | -32.4945
-19.5 | -1.4741 | 0.04088 | -0.0788 | -36.0592
-19 | -1.4612 | 0.03723 | -0.0791 | -39.2479
-18.5 | -1.4454 | 0.03413 | -0.0789 | -42.3498
-18 | -1.4295 | 0.03151 | -0.0777 | -45.3666
-17.5 | -1.417 | 0.02931 | -0.0751 | -48.3453
-17 | -1.4148 | 0.02746 | -0.0701 | -51.5222
-16.5 | -1.376 | 0.02544 | -0.0719 | -54.0881
-16 | -1.3341 | 0.02366 | -0.0736 | -56.3863
-15.5 | -1.293 | 0.02159 | -0.0757 | -59.8888
-15 | -1.2462 | 0.01994 | -0.0781 | -62.4975
-14.5 | -1.1985 | 0.01855 | -0.0799 | -64.6092
-14 | -1.1462 | 0.01735 | -0.0822 | -66.0634
-13.5 | -1.09 | 0.01619 | -0.0852 | -67.3255
-13 | -1.0333 | 0.015 | -0.0881 | -68.8867
-12.5 | -0.9742 | 0.01407 | -0.0911 | -69.2395
-12 | -0.9184 | 0.0133 | -0.093 | -69.0526
-11.5 | -0.8597 | 0.01237 | -0.0956 | -69.4988
-11 | -0.7987 | 0.01169 | -0.0982 | -68.3234
-10.5 | -0.7367 | 0.01099 | -0.101 | -67.0337
-10 | -0.6742 | 0.0104 | -0.1037 | -64.8269
-9.5 | -0.6105 | 0.00981 | -0.1065 | -62.2324
-9 | -0.5466 | 0.00935 | -0.1092 | -58.4599
-8.5 | -0.4822 | 0.00888 | -0.1118 | -54.3018
-8 | -0.4187 | 0.00851 | -0.114 | -49.2009
-7.5 | -0.3545 | 0.0081 | -0.1164 | -43.7654
-7 | -0.2904 | 0.00774 | -0.1187 | -37.5194
-6.5 | -0.2258 | 0.00742 | -0.121 | -30.4313
-6 | -0.1607 | 0.00708 | -0.1233 | -22.6977
-5.5 | -0.0955 | 0.00675 | -0.1257 | -14.1481
-4.5 | 0.0376 | 0.00598 | -0.131 | 6.2876
-3.5 | 0.1789 | 0.00481 | -0.1386 | 37.1933
-3 | 0.2502 | 0.0042 | -0.1425 | 59.5714
-2.5 | 0.3126 | 0.00414 | -0.1438 | 75.5072
-2 | 0.3689 | 0.00455 | -0.1436 | 81.0769
-1.5 | 0.4216 | 0.00546 | -0.1429 | 77.2161
-1 | 0.475 | 0.00636 | -0.1424 | 74.6855
-0.5 | 0.5293 | 0.00711 | -0.1421 | 74.4444
0 | 0.5851 | 0.00769 | -0.142 | 76.0858
0.5 | 0.6415 | 0.00817 | -0.1419 | 78.519
1 | 0.6983 | 0.00856 | -0.1419 | 81.5771
1.5 | 0.7551 | 0.00892 | -0.1419 | 84.6525
2 | 0.8118 | 0.00927 | -0.1418 | 87.5728
2.5 | 0.8686 | 0.00958 | -0.1417 | 90.6681
3 | 0.9254 | 0.00988 | -0.1416 | 93.664
3.5 | 0.9816 | 0.01021 | -0.1414 | 96.141
4 | 1.0376 | 0.01053 | -0.1412 | 98.5375
4.5 | 1.0929 | 0.01089 | -0.1408 | 100.3581
5 | 1.148 | 0.01124 | -0.1404 | 102.1352
5.5 | 1.2022 | 0.01165 | -0.1398 | 103.1931
6 | 1.2562 | 0.01203 | -0.1391 | 104.4223
6.5 | 1.3091 | 0.01249 | -0.1383 | 104.8118
7 | 1.3619 | 0.01292 | -0.1374 | 105.4102
7.5 | 1.4136 | 0.01342 | -0.1364 | 105.3353
8 | 1.4643 | 0.01396 | -0.1351 | 104.8926
8.5 | 1.5139 | 0.01454 | -0.1337 | 104.1197
9 | 1.5627 | 0.01511 | -0.1321 | 103.4216
9.5 | 1.6095 | 0.01581 | -0.1301 | 101.8027
10 | 1.655 | 0.01651 | -0.1279 | 100.2423
10.5 | 1.6997 | 0.01715 | -0.1256 | 99.1079
11 | 1.7418 | 0.01786 | -0.1229 | 97.5252
11.5 | 1.7808 | 0.01868 | -0.1196 | 95.3319
12 | 1.8153 | 0.01965 | -0.1155 | 92.3817
12.5 | 1.8428 | 0.02073 | -0.1102 | 88.8953
13 | 1.8753 | 0.02171 | -0.106 | 86.3795
13.5 | 1.9065 | 0.02281 | -0.1018 | 83.5818
14 | 1.9355 | 0.02405 | -0.0974 | 80.4782
14.5 | 1.9625 | 0.02545 | -0.0929 | 77.112
15 | 1.9869 | 0.02704 | -0.0884 | 73.48
15.5 | 2.009 | 0.02885 | -0.0838 | 69.636
16 | 2.0263 | 0.03106 | -0.0789 | 65.2382
16.5 | 2.0383 | 0.03376 | -0.0739 | 60.3762
17 | 2.0441 | 0.03707 | -0.0689 | 55.1416
17.5 | 2.056 | 0.04009 | -0.065 | 51.2846
18 | 2.064 | 0.04361 | -0.0615 | 47.3286
18.5 | 2.0685 | 0.04778 | -0.0584 | 43.2922
19 | 2.069 | 0.05271 | -0.0561 | 39.2525
19.5 | 2.0635 | 0.05873 | -0.0547 | 35.1354
20 | 2.0525 | 0.06601 | -0.0545 | 31.0938

## 59. Re 3M Mach 0.10 (1)
BIGFOIL.COM POLAR EXPORT
sc20714
SC(2)-0714 |  |  |  | Cl Max: | 1.619 | at alpha= | 12.5 | deg
JavaFoil+Calcfoil stall+Eppler ext transition |  |  |  | L/D Max: | 65.809 | at alpha= | 12 | deg
Re: | 3000000 |  |  | Cd Min: | 0.01171 | at alpha= | -3 | deg
Mach: | 0.1 |  |  | Cl=0 at alpha= | -5.3051 | deg
|  |  |  | @ Cl=0.1, Cd= | 0.01498
|  |  |  | @ Cl=0.4, Cd= | 0.011766
|  |  |  | @ Cl=0.6, Cd= | 0.014695
alpha (deg) | Cl | Cd | Cm | Cl/Cd
-20 | -0.997 | 0.13138 | -0.076 | -7.588
-19.5 | -0.999 | 0.12082 | -0.079 | -8.268
-19 | -1.006 | 0.10508 | -0.084 | -9.574
-18.5 | -1.008 | 0.09257 | -0.088 | -10.892
-18 | -1.059 | 0.05154 | -0.101 | -20.546
-17.5 | -1.048 | 0.04815 | -0.102 | -21.768
-17 | -1.039 | 0.04247 | -0.105 | -24.461
-16.5 | -1.021 | 0.04012 | -0.106 | -25.437
-16 | -1.003 | 0.03591 | -0.108 | -27.933
-15.5 | -0.979 | 0.03374 | -0.109 | -29.013
-15 | -0.952 | 0.03158 | -0.111 | -30.149
-14.5 | -0.922 | 0.02966 | -0.112 | -31.074
-14 | -0.888 | 0.02774 | -0.113 | -32.032
-13.5 | -0.852 | 0.0265 | -0.114 | -32.128
-13 | -0.813 | 0.02515 | -0.116 | -32.305
-12.5 | -0.771 | 0.02407 | -0.117 | -32.01
-12 | -0.726 | 0.023 | -0.118 | -31.546
-11.5 | -0.679 | 0.02207 | -0.119 | -30.738
-11 | -0.63 | 0.02142 | -0.12 | -29.404
-10.5 | -0.58 | 0.02055 | -0.121 | -28.196
-10 | -0.528 | 0.01999 | -0.121 | -26.395
-9.5 | -0.475 | 0.01941 | -0.122 | -24.458
-9 | -0.421 | 0.01894 | -0.123 | -22.213
-8.5 | -0.366 | 0.01829 | -0.124 | -20.025
-8 | -0.31 | 0.01768 | -0.125 | -17.557
-7.5 | -0.254 | 0.0174 | -0.126 | -14.592
-7 | -0.197 | 0.01698 | -0.126 | -11.586
-6.5 | -0.139 | 0.01658 | -0.127 | -8.395
-6 | -0.081 | 0.01611 | -0.128 | -5.035
-5.5 | -0.023 | 0.01559 | -0.129 | -1.46
-5 | 0.036 | 0.01522 | -0.129 | 2.355
-4.5 | 0.095 | 0.01513 | -0.13 | 6.259
-4 | 0.155 | 0.01333 | -0.132 | 11.592
-3.5 | 0.215 | 0.01281 | -0.133 | 16.751
-3 | 0.283 | 0.01171 | -0.138 | 24.201
-2.5 | 0.345 | 0.01182 | -0.139 | 29.184
-2 | 0.406 | 0.01176 | -0.139 | 34.535
-1.5 | 0.467 | 0.01181 | -0.14 | 39.55
-1 | 0.528 | 0.01318 | -0.14 | 40.055
-0.5 | 0.589 | 0.01431 | -0.141 | 41.122
0 | 0.649 | 0.01641 | -0.141 | 39.543
0.5 | 0.709 | 0.01712 | -0.142 | 41.421
1 | 0.768 | 0.01795 | -0.142 | 42.799
1.5 | 0.827 | 0.01842 | -0.142 | 44.924
2 | 0.886 | 0.01872 | -0.143 | 47.295
2.5 | 0.943 | 0.01907 | -0.143 | 49.433
3 | 0.999 | 0.01935 | -0.143 | 51.601
3.5 | 1.054 | 0.01971 | -0.144 | 53.45
4 | 1.107 | 0.02008 | -0.144 | 55.152
4.5 | 1.16 | 0.02052 | -0.144 | 56.513
5 | 1.21 | 0.02098 | -0.144 | 57.69
5.5 | 1.259 | 0.02161 | -0.145 | 58.274
6 | 1.306 | 0.02218 | -0.145 | 58.892
6.5 | 1.351 | 0.02285 | -0.145 | 59.133
7 | 1.394 | 0.02342 | -0.145 | 59.523
7.5 | 1.434 | 0.02404 | -0.145 | 59.665
8 | 1.471 | 0.0245 | -0.145 | 60.058
8.5 | 1.504 | 0.02507 | -0.145 | 59.968
9 | 1.533 | 0.02552 | -0.145 | 60.075
9.5 | 1.559 | 0.02644 | -0.146 | 58.953
10 | 1.581 | 0.02717 | -0.146 | 58.194
10.5 | 1.6 | 0.02824 | -0.146 | 56.639
11 | 1.608 | 0.02677 | -0.145 | 60.05
11.5 | 1.614 | 0.02586 | -0.144 | 62.43
12 | 1.617 | 0.02457 | -0.144 | 65.809
12.5 | 1.619 | 0.02828 | -0.144 | 57.244
13 | 1.607 | 0.0304 | -0.142 | 52.858
13.5 | 1.582 | 0.03344 | -0.14 | 47.299
14 | 1.539 | 0.03957 | -0.136 | 38.896
14.5 | 1.432 | 0.06298 | -0.122 | 22.74
15 | 1.391 | 0.07586 | -0.116 | 18.338
15.5 | 1.352 | 0.09022 | -0.109 | 14.99
16 | 1.336 | 0.094 | -0.108 | 14.214
16.5 | 1.297 | 0.11138 | -0.101 | 11.646
17 | 1.277 | 0.11711 | -0.1 | 10.901
17.5 | 1.25 | 0.12621 | -0.097 | 9.904

## 60. Re 3M Mach 0.10 (2)
BIGFOIL.COM POLAR EXPORT
sc20714
SC(2)-0714 |  |  |  | Cl Max: | 2.0529 | at alpha= | 18 | deg
XFOIL ncrit=9 |  |  |  | L/D Max: | 104.959 | at alpha= | 7.5 | deg
Re: | 3000000 |  |  | Cd Min: | 0.07631 | at alpha= | 20 | deg
Mach: | 0.1 |  |  | Cl=0 at alpha= | -4.7703 | deg
|  |  |  | @ Cl=0.1, Cd= | 0.0055789
|  |  |  | @ Cl=0.4, Cd= | 0.0050584
|  |  |  | @ Cl=0.6, Cd= | 0.0078294
alpha (deg) | Cl | Cd | Cm | Cl/Cd
-20 | -1.4559 | 0.05035 | -0.079 | -28.9156
-19.5 | -1.4595 | 0.04436 | -0.0805 | -32.9013
-19 | -1.4523 | 0.03988 | -0.0812 | -36.4168
-18.5 | -1.4394 | 0.0363 | -0.0811 | -39.6529
-18 | -1.4248 | 0.03329 | -0.0802 | -42.7996
-17.5 | -1.4124 | 0.03074 | -0.0781 | -45.9466
-17 | -1.4093 | 0.02864 | -0.0736 | -49.2074
-16.5 | -1.3799 | 0.02653 | -0.0735 | -52.0128
-16 | -1.339 | 0.02461 | -0.0751 | -54.4088
-15.5 | -1.2969 | 0.0226 | -0.0771 | -57.385
-15 | -1.2521 | 0.02069 | -0.0793 | -60.5172
-14.5 | -1.2019 | 0.01918 | -0.0817 | -62.6642
-14 | -1.1549 | 0.01784 | -0.083 | -64.7365
-13.5 | -1.0986 | 0.01671 | -0.0856 | -65.7451
-13 | -1.0424 | 0.0154 | -0.0885 | -67.6883
-12.5 | -0.9833 | 0.0144 | -0.0914 | -68.2847
-12 | -0.9278 | 0.01355 | -0.0932 | -68.4723
-11.5 | -0.8691 | 0.01264 | -0.0956 | -68.7579
-11 | -0.8077 | 0.01189 | -0.0982 | -67.931
-10.5 | -0.7457 | 0.01119 | -0.1009 | -66.6399
-10 | -0.6826 | 0.01055 | -0.1036 | -64.7014
-9.5 | -0.6184 | 0.00997 | -0.1064 | -62.0261
-9 | -0.5535 | 0.00945 | -0.1092 | -58.5714
-8.5 | -0.4883 | 0.00897 | -0.1119 | -54.437
-8 | -0.424 | 0.00858 | -0.1142 | -49.4172
-7.5 | -0.3592 | 0.00816 | -0.1166 | -44.0196
-7 | -0.2944 | 0.00779 | -0.1189 | -37.792
-6.5 | -0.2291 | 0.00746 | -0.1212 | -30.7105
-6 | -0.1637 | 0.00713 | -0.1236 | -22.9593
-5.5 | -0.0977 | 0.00678 | -0.126 | -14.41
-4.5 | 0.0362 | 0.00603 | -0.1314 | 6.0033
-4 | 0.1055 | 0.00554 | -0.1347 | 19.0433
-3.5 | 0.1788 | 0.00484 | -0.1391 | 36.9421
-3 | 0.2509 | 0.00422 | -0.1431 | 59.455
-2.5 | 0.314 | 0.00414 | -0.1445 | 75.8454
-2 | 0.3706 | 0.00455 | -0.1443 | 81.4505
-1 | 0.477 | 0.00639 | -0.143 | 74.6479
-0.5 | 0.5317 | 0.00714 | -0.1426 | 74.4678
0 | 0.5877 | 0.00773 | -0.1425 | 76.0285
0.5 | 0.6446 | 0.00819 | -0.1424 | 78.7057
1 | 0.7017 | 0.0086 | -0.1424 | 81.593
1.5 | 0.7588 | 0.00896 | -0.1423 | 84.6875
2 | 0.816 | 0.0093 | -0.1422 | 87.7419
2.5 | 0.8732 | 0.00962 | -0.1421 | 90.7692
3 | 0.9304 | 0.00992 | -0.142 | 93.7903
3.5 | 0.987 | 0.01025 | -0.1418 | 96.2927
4 | 1.0434 | 0.01058 | -0.1414 | 98.62
4.5 | 1.0992 | 0.01094 | -0.141 | 100.4753
5 | 1.1545 | 0.01131 | -0.1405 | 102.0778
5.5 | 1.2093 | 0.01172 | -0.1398 | 103.1826
6 | 1.2635 | 0.01213 | -0.139 | 104.1632
6.5 | 1.317 | 0.01258 | -0.1381 | 104.69
7 | 1.3698 | 0.01307 | -0.1371 | 104.8049
7.5 | 1.4222 | 0.01355 | -0.1359 | 104.9594
8 | 1.4727 | 0.01416 | -0.1345 | 104.0042
8.5 | 1.5231 | 0.0147 | -0.1329 | 103.6122
9 | 1.5719 | 0.01533 | -0.1311 | 102.5375
9.5 | 1.6182 | 0.01612 | -0.1288 | 100.3846
10 | 1.6645 | 0.01675 | -0.1265 | 99.3731
10.5 | 1.7088 | 0.01744 | -0.1239 | 97.9817
11 | 1.7503 | 0.01822 | -0.1208 | 96.0648
11.5 | 1.788 | 0.01913 | -0.117 | 93.4658
12 | 1.8166 | 0.02029 | -0.1115 | 89.5318
12.5 | 1.8497 | 0.02124 | -0.107 | 87.0857
13 | 1.8819 | 0.02233 | -0.1026 | 84.2768
13.5 | 1.9123 | 0.02355 | -0.0981 | 81.2017
14 | 1.9407 | 0.02493 | -0.0935 | 77.846
14.5 | 1.9665 | 0.0265 | -0.0888 | 74.2075
15 | 1.9893 | 0.02833 | -0.0839 | 70.2188
15.5 | 2.0082 | 0.03049 | -0.0789 | 65.8642
16 | 2.0198 | 0.03331 | -0.0735 | 60.6364
16.5 | 2.0277 | 0.0365 | -0.0684 | 55.5534
17 | 2.0401 | 0.03953 | -0.0643 | 51.6089
17.5 | 2.0478 | 0.04313 | -0.0604 | 47.4797
18 | 2.0529 | 0.04732 | -0.0572 | 43.3833
18.5 | 2.0521 | 0.05248 | -0.0546 | 39.1025
19 | 2.0454 | 0.05875 | -0.0531 | 34.8153
19.5 | 2.0321 | 0.06645 | -0.053 | 30.5809
20 | 2.0082 | 0.07631 | -0.0549 | 26.3163

## 61. Re 3M Mach 0.25 (1)
BIGFOIL.COM POLAR EXPORT
sc20714
SC(2)-0714 |  |  |  | Cl Max: | 1.534 | at alpha= | 10 | deg
JavaFoil+Calcfoil stall+Eppler ext transition |  |  |  | L/D Max: | 61.234 | at alpha= | 11 | deg
Re: | 3000000 |  |  | Cd Min: | 0.01206 | at alpha= | -2 | deg
Mach: | 0.25 |  |  | Cl=0 at alpha= | -5.3083 | deg
|  |  |  | @ Cl=0.1, Cd= | 0.015233
|  |  |  | @ Cl=0.4, Cd= | 0.012206
|  |  |  | @ Cl=0.6, Cd= | 0.014534
alpha (deg) | Cl | Cd | Cm | Cl/Cd
-20 | -0.805 | 0.15495 | -0.069 | -5.195
-19.5 | -0.827 | 0.14588 | -0.071 | -5.666
-19 | -0.843 | 0.1401 | -0.072 | -6.014
-18.5 | -0.856 | 0.13209 | -0.074 | -6.479
-18 | -0.869 | 0.12058 | -0.078 | -7.208
-17.5 | -0.882 | 0.10629 | -0.083 | -8.295
-17 | -0.894 | 0.09107 | -0.089 | -9.811
-16.5 | -0.944 | 0.05279 | -0.105 | -17.873
-16 | -0.946 | 0.04449 | -0.108 | -21.273
-15.5 | -0.939 | 0.03928 | -0.111 | -23.905
-15 | -0.924 | 0.03578 | -0.112 | -25.824
-14.5 | -0.904 | 0.03278 | -0.114 | -27.565
-14 | -0.879 | 0.03021 | -0.116 | -29.094
-13.5 | -0.848 | 0.02834 | -0.117 | -29.93
-13 | -0.814 | 0.02678 | -0.118 | -30.38
-12.5 | -0.775 | 0.0254 | -0.119 | -30.536
-12 | -0.733 | 0.02396 | -0.121 | -30.587
-11.5 | -0.688 | 0.02289 | -0.122 | -30.039
-11 | -0.64 | 0.02214 | -0.123 | -28.891
-10.5 | -0.59 | 0.02123 | -0.124 | -27.783
-10 | -0.538 | 0.02056 | -0.125 | -26.178
-9.5 | -0.485 | 0.01988 | -0.125 | -24.385
-9 | -0.43 | 0.0194 | -0.126 | -22.17
-8.5 | -0.374 | 0.01878 | -0.127 | -19.93
-8 | -0.318 | 0.01806 | -0.128 | -17.6
-7.5 | -0.26 | 0.01768 | -0.129 | -14.719
-7 | -0.202 | 0.01726 | -0.13 | -11.692
-6.5 | -0.143 | 0.01683 | -0.131 | -8.48
-6 | -0.083 | 0.01638 | -0.131 | -5.075
-5.5 | -0.023 | 0.01584 | -0.132 | -1.473
-5 | 0.037 | 0.01546 | -0.133 | 2.379
-4.5 | 0.097 | 0.01533 | -0.134 | 6.336
-4 | 0.158 | 0.01336 | -0.135 | 11.84
-3.5 | 0.22 | 0.01288 | -0.136 | 17.09
-3 | 0.282 | 0.01277 | -0.137 | 22.071
-2.5 | 0.346 | 0.01267 | -0.139 | 27.344
-2 | 0.417 | 0.01206 | -0.143 | 34.598
-1.5 | 0.48 | 0.0121 | -0.144 | 39.653
-1 | 0.542 | 0.01331 | -0.144 | 40.746
-0.5 | 0.605 | 0.01464 | -0.145 | 41.293
0 | 0.667 | 0.01716 | -0.145 | 38.85
0.5 | 0.728 | 0.01762 | -0.145 | 41.324
1 | 0.789 | 0.01822 | -0.146 | 43.308
1.5 | 0.849 | 0.01875 | -0.146 | 45.298
2 | 0.909 | 0.01911 | -0.147 | 47.546
2.5 | 0.967 | 0.01944 | -0.147 | 49.735
3 | 1.024 | 0.01975 | -0.147 | 51.831
3.5 | 1.079 | 0.02014 | -0.148 | 53.588
4 | 1.133 | 0.02056 | -0.148 | 55.09
4.5 | 1.185 | 0.02111 | -0.148 | 56.141
5 | 1.235 | 0.02161 | -0.148 | 57.148
5.5 | 1.282 | 0.0224 | -0.149 | 57.253
6 | 1.327 | 0.02298 | -0.149 | 57.765
6.5 | 1.37 | 0.02369 | -0.149 | 57.804
7 | 1.409 | 0.02439 | -0.149 | 57.759
7.5 | 1.444 | 0.02525 | -0.149 | 57.203
8 | 1.475 | 0.02519 | -0.149 | 58.54
8.5 | 1.499 | 0.02606 | -0.149 | 57.51
9 | 1.518 | 0.02686 | -0.15 | 56.523
9.5 | 1.532 | 0.02807 | -0.15 | 54.583
10 | 1.534 | 0.02667 | -0.149 | 57.532
10.5 | 1.529 | 0.02528 | -0.148 | 60.495
11 | 1.523 | 0.02487 | -0.148 | 61.234
11.5 | 1.497 | 0.03029 | -0.146 | 49.436
12 | 1.469 | 0.03233 | -0.145 | 45.438
12.5 | 1.316 | 0.05645 | -0.125 | 23.317
13 | 1.228 | 0.08163 | -0.108 | 15.044
13.5 | 1.196 | 0.08687 | -0.106 | 13.766
14 | 1.146 | 0.10177 | -0.097 | 11.26
14.5 | 1.108 | 0.10718 | -0.096 | 10.339
15 | 1.063 | 0.11476 | -0.093 | 9.267

## 62. Re 3M Mach 0.25 (2)
BIGFOIL.COM POLAR EXPORT
sc20714
SC(2)-0714 |  |  |  | Cl Max: | 1.9507 | at alpha= | 15.5 | deg
XFOIL ncrit=9 |  |  |  | L/D Max: | 103.149 | at alpha= | 6 | deg
Re: | 3000000 |  |  | Cd Min: | 0.21197 | at alpha= | 20 | deg
Mach: | 0.25 |  |  | Cl=0 at alpha= | -4.7048 | deg
|  |  |  | @ Cl=0.1, Cd= | 0.0057386
|  |  |  | @ Cl=0.4, Cd= | 0.0049817
|  |  |  | @ Cl=0.6, Cd= | 0.0078967
alpha (deg) | Cl | Cd | Cm | Cl/Cd
-20 | -1.2017 | 0.09686 | -0.0657 | -12.4066
-19.5 | -1.2722 | 0.07928 | -0.0757 | -16.0469
-19 | -1.314 | 0.06653 | -0.0825 | -19.7505
-18.5 | -1.3462 | 0.05589 | -0.0874 | -24.0866
-18 | -1.3614 | 0.04811 | -0.0898 | -28.2977
-17.5 | -1.3646 | 0.04242 | -0.0902 | -32.1688
-17 | -1.3616 | 0.03813 | -0.0889 | -35.7094
-16.5 | -1.3617 | 0.03471 | -0.0854 | -39.2308
-16 | -1.3466 | 0.03154 | -0.0839 | -42.695
-15.5 | -1.3119 | 0.02855 | -0.0852 | -45.951
-15 | -1.2708 | 0.02605 | -0.0866 | -48.7831
-14.5 | -1.2278 | 0.0236 | -0.0883 | -52.0254
-14 | -1.1809 | 0.0213 | -0.0903 | -55.4413
-13.5 | -1.134 | 0.01956 | -0.0911 | -57.9755
-13 | -1.0837 | 0.01803 | -0.0921 | -60.1054
-12.5 | -1.027 | 0.01666 | -0.094 | -61.6447
-12 | -0.9745 | 0.01532 | -0.0951 | -63.6097
-11.5 | -0.917 | 0.01425 | -0.0965 | -64.3509
-11 | -0.8554 | 0.01327 | -0.0986 | -64.4612
-10.5 | -0.7934 | 0.01235 | -0.1007 | -64.2429
-10 | -0.7288 | 0.01159 | -0.1029 | -62.8818
-9.5 | -0.662 | 0.01083 | -0.1057 | -61.1265
-9 | -0.5938 | 0.01018 | -0.1086 | -58.3301
-8.5 | -0.5252 | 0.00959 | -0.1114 | -54.7654
-8 | -0.4556 | 0.00902 | -0.1145 | -50.51
-7.5 | -0.3867 | 0.00855 | -0.1172 | -45.2281
-7 | -0.3179 | 0.00815 | -0.1198 | -39.0061
-6.5 | -0.2492 | 0.00774 | -0.1224 | -32.1964
-6 | -0.1802 | 0.00735 | -0.125 | -24.517
-5.5 | -0.1113 | 0.007 | -0.1275 | -15.9
-5 | -0.0418 | 0.00666 | -0.1302 | -6.2763
-4.5 | 0.029 | 0.00621 | -0.1333 | 4.6699
-4 | 0.1013 | 0.00573 | -0.1368 | 17.6789
-3.5 | 0.1782 | 0.00501 | -0.1416 | 35.5689
-3 | 0.2546 | 0.00433 | -0.1462 | 58.7991
-2.5 | 0.3216 | 0.00417 | -0.1481 | 77.1223
-2 | 0.3798 | 0.00461 | -0.1477 | 82.3861
-1.5 | 0.4336 | 0.0056 | -0.1467 | 77.4286
-1 | 0.4884 | 0.00654 | -0.1461 | 74.6789
-0.5 | 0.5447 | 0.00731 | -0.1456 | 74.5144
0 | 0.6022 | 0.00792 | -0.1453 | 76.0354
0.5 | 0.6613 | 0.00837 | -0.1451 | 79.0084
1 | 0.7205 | 0.00876 | -0.145 | 82.2489
1.5 | 0.7796 | 0.00915 | -0.1447 | 85.2022
2 | 0.8388 | 0.00951 | -0.1444 | 88.2019
2.5 | 0.898 | 0.00985 | -0.1441 | 91.1675
3 | 0.9572 | 0.01018 | -0.1437 | 94.0275
3.5 | 1.0164 | 0.01051 | -0.1433 | 96.7079
4 | 1.0747 | 0.0109 | -0.1426 | 98.5963
4.5 | 1.133 | 0.01127 | -0.1418 | 100.5324
5 | 1.1903 | 0.01172 | -0.1408 | 101.5614
5.5 | 1.2474 | 0.01216 | -0.1396 | 102.5822
6 | 1.3038 | 0.01264 | -0.1383 | 103.1487
6.5 | 1.3589 | 0.01321 | -0.1366 | 102.869
7 | 1.4138 | 0.01376 | -0.1348 | 102.7471
7.5 | 1.4674 | 0.01442 | -0.1328 | 101.7614
8 | 1.5203 | 0.01506 | -0.1305 | 100.9495
8.5 | 1.5703 | 0.01587 | -0.1276 | 98.9477
9 | 1.6191 | 0.01665 | -0.1244 | 97.2432
9.5 | 1.666 | 0.01747 | -0.1208 | 95.3635
10 | 1.7096 | 0.0184 | -0.1166 | 92.913
10.5 | 1.7471 | 0.01949 | -0.1113 | 89.6408
11 | 1.7785 | 0.02085 | -0.1051 | 85.2998
11.5 | 1.8139 | 0.02211 | -0.0997 | 82.0398
12 | 1.8468 | 0.02356 | -0.0941 | 78.3871
12.5 | 1.8774 | 0.0252 | -0.0884 | 74.5
13 | 1.9041 | 0.02713 | -0.0824 | 70.1843
13.5 | 1.9274 | 0.02938 | -0.0765 | 65.6025
14 | 1.9439 | 0.03218 | -0.0702 | 60.4071
14.5 | 1.9486 | 0.03599 | -0.0637 | 54.1428
15 | 1.9494 | 0.04041 | -0.0578 | 48.2405
15.5 | 1.9507 | 0.04513 | -0.0531 | 43.224
16 | 1.9445 | 0.05113 | -0.0496 | 38.0305
16.5 | 1.9313 | 0.0586 | -0.0479 | 32.9573
17 | 1.9053 | 0.06862 | -0.0488 | 27.766
17.5 | 1.8622 | 0.08228 | -0.0537 | 22.6325
18 | 1.7923 | 0.10161 | -0.0641 | 17.639
18.5 | 1.6606 | 0.13241 | -0.084 | 12.5413
19 | 1.5123 | 0.16853 | -0.1111 | 8.9735
19.5 | 1.4404 | 0.19309 | -0.1311 | 7.4597
20 | 1.4025 | 0.21197 | -0.1467 | 6.6165

## 63. Re 3M Mach 0.50 (1)
BIGFOIL.COM POLAR EXPORT
sc20714
SC(2)-0714 |  |  |  | Cl Max: | 1.391 | at alpha= | 20 | deg
JavaFoil+Calcfoil stall+Eppler ext transition |  |  |  | L/D Max: | 52.269 | at alpha= | 4 | deg
Re: | 3000000 |  |  | Cd Min: | 0.01289 | at alpha= | -2.5 | deg
Mach: | 0.5 |  |  | Cl=0 at alpha= | -5.306 | deg
|  |  |  | @ Cl=0.1, Cd= | 0.016229
|  |  |  | @ Cl=0.4, Cd= | 0.01294
|  |  |  | @ Cl=0.6, Cd= | 0.016196
alpha (deg) | Cl | Cd | Cm | Cl/Cd
-20 | -0.822 | 0.17621 | -0.071 | -4.665
-19.5 | -0.795 | 0.17259 | -0.071 | -4.604
-19 | -0.767 | 0.16783 | -0.072 | -4.572
-18.5 | -0.74 | 0.15849 | -0.073 | -4.67
-18 | -0.711 | 0.15149 | -0.071 | -4.694
-17.5 | -0.683 | 0.14566 | -0.071 | -4.692
-17 | -0.656 | 0.14137 | -0.072 | -4.64
-16.5 | -0.627 | 0.14139 | -0.07 | -4.436
-16 | -0.599 | 0.13796 | -0.07 | -4.343
-15.5 | -0.572 | 0.13201 | -0.071 | -4.331
-15 | -0.544 | 0.12021 | -0.072 | -4.526
-14.5 | -0.516 | 0.12016 | -0.072 | -4.296
-14 | -0.487 | 0.13225 | -0.067 | -3.684
-13.5 | -0.46 | 0.11398 | -0.069 | -4.033
-13 | -0.432 | 0.11047 | -0.07 | -3.911
-12.5 | -0.404 | 0.10127 | -0.071 | -3.991
-12 | -0.376 | 0.0912 | -0.071 | -4.125
-11.5 | -0.542 | 0.06796 | -0.101 | -7.969
-11 | -0.617 | 0.02852 | -0.134 | -21.626
-10.5 | -0.597 | 0.0261 | -0.136 | -22.872
-10 | -0.561 | 0.02427 | -0.138 | -23.121
-9.5 | -0.516 | 0.02283 | -0.139 | -22.584
-9 | -0.464 | 0.02178 | -0.14 | -21.294
-8.5 | -0.407 | 0.02092 | -0.141 | -19.474
-8 | -0.348 | 0.02022 | -0.142 | -17.208
-7.5 | -0.286 | 0.0194 | -0.143 | -14.753
-7 | -0.223 | 0.01877 | -0.144 | -11.867
-6.5 | -0.158 | 0.01833 | -0.145 | -8.61
-6 | -0.092 | 0.01783 | -0.146 | -5.17
-5.5 | -0.026 | 0.01721 | -0.147 | -1.505
-5 | 0.041 | 0.01674 | -0.148 | 2.439
-4.5 | 0.108 | 0.01616 | -0.148 | 6.683
-4 | 0.175 | 0.01559 | -0.149 | 11.25
-3.5 | 0.244 | 0.01373 | -0.151 | 17.757
-3 | 0.312 | 0.01354 | -0.152 | 23.05
-2.5 | 0.382 | 0.01289 | -0.153 | 29.643
-2 | 0.45 | 0.01308 | -0.154 | 34.403
-1.5 | 0.518 | 0.01363 | -0.155 | 37.999
-1 | 0.586 | 0.01555 | -0.155 | 37.667
-0.5 | 0.653 | 0.01864 | -0.156 | 35.036
0 | 0.743 | 0.01874 | -0.157 | 39.674
0.5 | 0.811 | 0.01955 | -0.158 | 41.492
1 | 0.878 | 0.02009 | -0.158 | 43.7
1.5 | 0.944 | 0.02063 | -0.159 | 45.748
2 | 1.007 | 0.02051 | -0.164 | 49.088
2.5 | 1.067 | 0.02121 | -0.164 | 50.302
3 | 1.124 | 0.02193 | -0.165 | 51.248
3.5 | 1.176 | 0.02264 | -0.165 | 51.925
4 | 1.221 | 0.02336 | -0.165 | 52.269
4.5 | 1.258 | 0.0246 | -0.166 | 51.129
5 | 1.281 | 0.02574 | -0.166 | 49.79
5.5 | 1.284 | 0.02725 | -0.166 | 47.14
6 | 1.248 | 0.02896 | -0.166 | 43.095
6.5 | 0.871 | 0.05701 | -0.101 | 15.275
7 | 0.687 | 0.06647 | -0.084 | 10.338
7.5 | 0.716 | 0.07514 | -0.087 | 9.522
8 | 0.741 | 0.0802 | -0.081 | 9.24
8.5 | 0.768 | 0.08296 | -0.082 | 9.261
9 | 0.797 | 0.08663 | -0.087 | 9.205
9.5 | 0.824 | 0.08427 | -0.087 | 9.782
10 | 0.851 | 0.08808 | -0.087 | 9.666
10.5 | 0.878 | 0.0987 | -0.086 | 8.896
11 | 0.907 | 0.10464 | -0.091 | 8.669
11.5 | 0.934 | 0.10627 | -0.09 | 8.788
12 | 0.961 | 0.10982 | -0.09 | 8.747
12.5 | 0.989 | 0.10988 | -0.093 | 9.002
13 | 1.016 | 0.117 | -0.094 | 8.684
13.5 | 1.043 | 0.11952 | -0.093 | 8.722
14 | 1.069 | 0.127 | -0.094 | 8.419
14.5 | 1.098 | 0.13407 | -0.097 | 8.193
15 | 1.124 | 0.12739 | -0.097 | 8.827
15.5 | 1.151 | 0.13235 | -0.096 | 8.694
16 | 1.178 | 0.13932 | -0.098 | 8.457
16.5 | 1.205 | 0.14824 | -0.098 | 8.13
17 | 1.232 | 0.14735 | -0.099 | 8.361
17.5 | 1.26 | 0.15375 | -0.101 | 8.197
18 | 1.286 | 0.15301 | -0.1 | 8.404
18.5 | 1.312 | 0.15665 | -0.1 | 8.372
19 | 1.337 | 0.16765 | -0.1 | 7.975
19.5 | 1.366 | 0.16818 | -0.102 | 8.12
20 | 1.391 | 0.17015 | -0.102 | 8.176

## 64. Re 3M Mach 0.50 (2)
BIGFOIL.COM POLAR EXPORT
sc20714
SC(2)-0714 |  |  |  | Cl Max: | 1.5183 | at alpha= | 7.5 | deg
XFOIL ncrit=9 |  |  |  | L/D Max: | 96.365 | at alpha= | 4.5 | deg
Re: | 3000000 |  |  | Cd Min: | 0.16641 | at alpha= | -16.5 | deg
Mach: | 0.5 |  |  | Cl=0 at alpha= | -4.397 | deg
|  |  |  | @ Cl=0.1, Cd= | 0.0064376
|  |  |  | @ Cl=0.4, Cd= | 0.0047331
|  |  |  | @ Cl=0.6, Cd= | 0.0081161
alpha (deg) | Cl | Cd | Cm | Cl/Cd
-16.5 | -0.6349 | 0.16641 | -0.03 | -3.8153
-16 | -0.6254 | 0.1565 | -0.036 | -3.9962
-15.5 | -0.6779 | 0.13531 | -0.0492 | -5.01
-15 | -0.6975 | 0.12161 | -0.0583 | -5.7355
-14.5 | -0.7279 | 0.10722 | -0.068 | -6.7888
-14 | -0.7652 | 0.09275 | -0.0779 | -8.2501
-13.5 | -0.8035 | 0.07844 | -0.0877 | -10.2435
-13 | -0.8364 | 0.06423 | -0.0982 | -13.022
-12.5 | -0.8669 | 0.05112 | -0.1088 | -16.9581
-12 | -0.8924 | 0.03986 | -0.1172 | -22.3884
-11.5 | -0.9008 | 0.03187 | -0.1206 | -28.2648
-11 | -0.8914 | 0.02578 | -0.1221 | -34.5772
-10.5 | -0.8715 | 0.02177 | -0.1199 | -40.0322
-10 | -0.8408 | 0.01891 | -0.1166 | -44.4632
-9.5 | -0.8032 | 0.01676 | -0.1131 | -47.9236
-9 | -0.7449 | 0.01511 | -0.1121 | -49.2985
-8.5 | -0.6775 | 0.01371 | -0.1124 | -49.4165
-8 | -0.6036 | 0.01251 | -0.1138 | -48.2494
-7.5 | -0.526 | 0.01147 | -0.1158 | -45.8588
-7 | -0.4452 | 0.01058 | -0.1185 | -42.0794
-6.5 | -0.3623 | 0.00982 | -0.1216 | -36.8941
-6 | -0.2781 | 0.0091 | -0.1252 | -30.5604
-5.5 | -0.1925 | 0.00844 | -0.1293 | -22.8081
-5 | -0.1061 | 0.00785 | -0.1336 | -13.5159
-4.5 | -0.0181 | 0.00725 | -0.1385 | -2.4966
-4 | 0.0698 | 0.00666 | -0.1433 | 10.4805
-3.5 | 0.1608 | 0.00599 | -0.1491 | 26.8447
-3 | 0.2633 | 0.00494 | -0.158 | 53.2996
-2.5 | 0.3535 | 0.00433 | -0.1635 | 81.6397
-2 | 0.4181 | 0.00489 | -0.1624 | 85.501
-1.5 | 0.4736 | 0.00619 | -0.1599 | 76.5105
-1 | 0.5329 | 0.00726 | -0.1581 | 73.4022
-0.5 | 0.5959 | 0.00808 | -0.1569 | 73.75
0 | 0.6617 | 0.00866 | -0.1559 | 76.4088
0.5 | 0.7289 | 0.00914 | -0.1551 | 79.7484
1 | 0.7971 | 0.00955 | -0.1542 | 83.466
1.5 | 0.8652 | 0.00996 | -0.153 | 86.8675
2 | 0.9334 | 0.01039 | -0.1516 | 89.8364
2.5 | 1.0013 | 0.01084 | -0.1498 | 92.3708
3 | 1.0684 | 0.01137 | -0.1476 | 93.9666
3.5 | 1.1357 | 0.01189 | -0.145 | 95.5172
4 | 1.202 | 0.01248 | -0.1419 | 96.3141
4.5 | 1.2672 | 0.01315 | -0.1381 | 96.365
5 | 1.3305 | 0.01396 | -0.1336 | 95.308
5.5 | 1.3914 | 0.01491 | -0.1282 | 93.3199
6 | 1.4465 | 0.01617 | -0.1214 | 89.4558
6.5 | 1.4866 | 0.01807 | -0.1121 | 82.269
7 | 1.515 | 0.0213 | -0.1017 | 71.1268
7.5 | 1.5183 | 0.02636 | -0.0899 | 57.5986
8 | 1.4982 | 0.03276 | -0.0779 | 45.7326
8.5 | 1.4621 | 0.04045 | -0.068 | 36.1459
9 | 1.4053 | 0.05081 | -0.0623 | 27.6579
9.5 | 1.3565 | 0.06276 | -0.0629 | 21.6141
10 | 1.3148 | 0.07751 | -0.0709 | 16.963
10.5 | 1.2796 | 0.0952 | -0.0832 | 13.4412
11 | 1.239 | 0.11217 | -0.0928 | 11.0457
11.5 | 1.2044 | 0.12787 | -0.1025 | 9.4189
12 | 1.1764 | 0.14321 | -0.1126 | 8.2145
12.5 | 1.1579 | 0.15762 | -0.1223 | 7.3461

## 65. Re 4M Mach 0.00 (1)
BIGFOIL.COM POLAR EXPORT
sc20714
SC(2)-0714 |  |  |  | Cl Max: | 1.639 | at alpha= | 12.5 | deg
JavaFoil+Calcfoil stall+Eppler ext transition |  |  |  | L/D Max: | 66.056 | at alpha= | 12.5 | deg
Re: | 4000000 |  |  | Cd Min: | 0.01201 | at alpha= | -2 | deg
Mach: | 0 |  |  | Cl=0 at alpha= | -5.3051 | deg
|  |  |  | @ Cl=0.1, Cd= | 0.014545
|  |  |  | @ Cl=0.4, Cd= | 0.012065
|  |  |  | @ Cl=0.6, Cd= | 0.015947
alpha (deg) | Cl | Cd | Cm | Cl/Cd
-20 | -1.042 | 0.10676 | -0.083 | -9.756
-19.5 | -1.049 | 0.09213 | -0.088 | -11.389
-19 | -1.06 | 0.07531 | -0.092 | -14.078
-18.5 | -1.089 | 0.05015 | -0.1 | -21.71
-18 | -1.082 | 0.04521 | -0.102 | -23.923
-17.5 | -1.067 | 0.04228 | -0.103 | -25.246
-17 | -1.053 | 0.03876 | -0.105 | -27.159
-16.5 | -1.033 | 0.03613 | -0.107 | -28.601
-16 | -1.01 | 0.03378 | -0.108 | -29.914
-15.5 | -0.986 | 0.03142 | -0.109 | -31.368
-15 | -0.956 | 0.02961 | -0.111 | -32.305
-14.5 | -0.925 | 0.02803 | -0.112 | -32.987
-14 | -0.89 | 0.02642 | -0.113 | -33.705
-13.5 | -0.853 | 0.0253 | -0.114 | -33.709
-13 | -0.812 | 0.02431 | -0.115 | -33.413
-12.5 | -0.77 | 0.02294 | -0.116 | -33.583
-12 | -0.725 | 0.022 | -0.117 | -32.953
-11.5 | -0.678 | 0.02125 | -0.118 | -31.888
-11 | -0.628 | 0.02059 | -0.119 | -30.513
-10.5 | -0.578 | 0.01978 | -0.12 | -29.216
-10 | -0.526 | 0.01946 | -0.121 | -27.03
-9.5 | -0.474 | 0.01882 | -0.122 | -25.162
-9 | -0.42 | 0.01819 | -0.123 | -23.075
-8.5 | -0.365 | 0.01788 | -0.124 | -20.401
-8 | -0.309 | 0.01724 | -0.124 | -17.944
-7.5 | -0.253 | 0.01679 | -0.125 | -15.071
-7 | -0.196 | 0.0165 | -0.126 | -11.888
-6.5 | -0.139 | 0.01611 | -0.127 | -8.61
-6 | -0.081 | 0.01572 | -0.128 | -5.14
-5.5 | -0.023 | 0.01537 | -0.128 | -1.476
-5 | 0.036 | 0.01484 | -0.129 | 2.407
-4.5 | 0.094 | 0.01462 | -0.13 | 6.456
-4 | 0.153 | 0.01388 | -0.131 | 11.045
-3.5 | 0.213 | 0.01325 | -0.132 | 16.085
-3 | 0.274 | 0.013 | -0.133 | 21.081
-2.5 | 0.335 | 0.01295 | -0.135 | 25.861
-2 | 0.404 | 0.01201 | -0.139 | 33.63
-1.5 | 0.465 | 0.01265 | -0.139 | 36.744
-1 | 0.525 | 0.01384 | -0.14 | 37.959
-0.5 | 0.586 | 0.0158 | -0.14 | 37.073
0 | 0.646 | 0.01643 | -0.14 | 39.3
0.5 | 0.705 | 0.01686 | -0.141 | 41.839
1 | 0.765 | 0.01743 | -0.141 | 43.881
1.5 | 0.823 | 0.01783 | -0.142 | 46.197
2 | 0.881 | 0.01802 | -0.142 | 48.92
2.5 | 0.938 | 0.01842 | -0.142 | 50.923
3 | 0.994 | 0.01875 | -0.143 | 53.015
3.5 | 1.049 | 0.01906 | -0.143 | 55.043
4 | 1.103 | 0.01945 | -0.143 | 56.689
4.5 | 1.155 | 0.01979 | -0.143 | 58.36
5 | 1.206 | 0.02027 | -0.144 | 59.477
5.5 | 1.255 | 0.02079 | -0.144 | 60.36
6 | 1.302 | 0.02135 | -0.144 | 60.993
6.5 | 1.347 | 0.02192 | -0.144 | 61.473
7 | 1.391 | 0.02242 | -0.144 | 62.029
7.5 | 1.432 | 0.02309 | -0.145 | 62.013
8 | 1.469 | 0.02302 | -0.145 | 63.819
8.5 | 1.503 | 0.02404 | -0.145 | 62.512
9 | 1.533 | 0.02427 | -0.145 | 63.171
9.5 | 1.561 | 0.02507 | -0.145 | 62.26
10 | 1.585 | 0.02581 | -0.145 | 61.405
10.5 | 1.605 | 0.02663 | -0.145 | 60.27
11 | 1.622 | 0.02781 | -0.145 | 58.34
11.5 | 1.63 | 0.02597 | -0.144 | 62.784
12 | 1.636 | 0.02521 | -0.144 | 64.904
12.5 | 1.639 | 0.02481 | -0.143 | 66.056
13 | 1.637 | 0.02796 | -0.143 | 58.555
13.5 | 1.626 | 0.03063 | -0.141 | 53.088
14 | 1.609 | 0.03295 | -0.14 | 48.838
14.5 | 1.586 | 0.03606 | -0.138 | 43.973
15 | 1.548 | 0.04054 | -0.134 | 38.175
15.5 | 1.472 | 0.05702 | -0.125 | 25.81
16 | 1.409 | 0.0769 | -0.116 | 18.32
16.5 | 1.372 | 0.09037 | -0.111 | 15.184
17 | 1.34 | 0.10374 | -0.106 | 12.918
17.5 | 1.324 | 0.10679 | -0.106 | 12.402

## 66. Re 4M Mach 0.00 (2)
BIGFOIL.COM POLAR EXPORT
sc20714
SC(2)-0714 |  |  |  | Cl Max: | 2.1474 | at alpha= | 19.5 | deg
XFOIL ncrit=9 |  |  |  | L/D Max: | 112.167 | at alpha= | 7 | deg
Re: | 4000000 |  |  | Cd Min: | 0.05486 | at alpha= | 20 | deg
Mach: | 0 |  |  | Cl=0 at alpha= | -4.7884 | deg
|  |  |  | @ Cl=0.1, Cd= | 0.0054324
|  |  |  | @ Cl=0.4, Cd= | 0.0055502
|  |  |  | @ Cl=0.6, Cd= | 0.0075673
alpha (deg) | Cl | Cd | Cm | Cl/Cd
-20 | -1.5297 | 0.04027 | -0.0787 | -37.9861
-19.5 | -1.513 | 0.03696 | -0.0791 | -40.9361
-19 | -1.4939 | 0.03405 | -0.0791 | -43.8737
-18.5 | -1.4766 | 0.03135 | -0.0784 | -47.1005
-18 | -1.4669 | 0.02868 | -0.0762 | -51.1471
-17.5 | -1.4626 | 0.02664 | -0.0719 | -54.9024
-17 | -1.4255 | 0.02453 | -0.0735 | -58.1125
-16.5 | -1.3851 | 0.02266 | -0.0752 | -61.1253
-16 | -1.3402 | 0.02109 | -0.0771 | -63.5467
-15.5 | -1.2923 | 0.01962 | -0.0793 | -65.8665
-15 | -1.2417 | 0.01833 | -0.0817 | -67.7414
-14.5 | -1.1966 | 0.01686 | -0.0831 | -70.9727
-14 | -1.1445 | 0.01568 | -0.0853 | -72.9911
-13.5 | -1.0885 | 0.0147 | -0.0879 | -74.0476
-13 | -1.0343 | 0.01385 | -0.0897 | -74.6787
-12.5 | -0.9787 | 0.01289 | -0.0919 | -75.9271
-12 | -0.9196 | 0.0121 | -0.0945 | -76
-11.5 | -0.8592 | 0.01146 | -0.0969 | -74.9738
-11 | -0.7974 | 0.01071 | -0.0998 | -74.4538
-10.5 | -0.7348 | 0.01015 | -0.1025 | -72.3941
-10 | -0.6706 | 0.00956 | -0.1055 | -70.1464
-9.5 | -0.6066 | 0.00911 | -0.1081 | -66.5862
-9 | -0.5425 | 0.00864 | -0.1107 | -62.7894
-8.5 | -0.4793 | 0.00829 | -0.1129 | -57.8166
-8 | -0.4152 | 0.0079 | -0.1152 | -52.557
-7.5 | -0.3512 | 0.00758 | -0.1175 | -46.3325
-7 | -0.2869 | 0.00725 | -0.1197 | -39.5724
-6.5 | -0.2223 | 0.00694 | -0.1219 | -32.0317
-6 | -0.1579 | 0.00666 | -0.1241 | -23.7087
-5.5 | -0.0928 | 0.00637 | -0.1264 | -14.5683
-5 | -0.0281 | 0.00609 | -0.1285 | -4.6141
-4.5 | 0.0383 | 0.00574 | -0.1311 | 6.6725
-4 | 0.1045 | 0.00541 | -0.1336 | 19.3161
-3.5 | 0.1732 | 0.00498 | -0.1368 | 34.7791
-3 | 0.2433 | 0.0045 | -0.1404 | 54.0667
-2.5 | 0.3105 | 0.00424 | -0.1433 | 73.2311
-1.5 | 0.4198 | 0.00584 | -0.1429 | 71.8836
-1 | 0.4755 | 0.00649 | -0.1429 | 73.2666
-0.5 | 0.5322 | 0.007 | -0.1429 | 76.0286
0 | 0.5887 | 0.00749 | -0.1429 | 78.5981
0.5 | 0.6457 | 0.00788 | -0.1429 | 81.9416
1 | 0.7035 | 0.00818 | -0.1431 | 86.0024
1.5 | 0.7608 | 0.00851 | -0.1432 | 89.4007
2 | 0.8181 | 0.00881 | -0.1432 | 92.8604
2.5 | 0.8751 | 0.0091 | -0.1431 | 96.1648
3 | 0.9319 | 0.0094 | -0.143 | 99.1383
3.5 | 0.9884 | 0.00969 | -0.1429 | 102.0021
4 | 1.0444 | 0.01002 | -0.1426 | 104.2315
4.5 | 1.1006 | 0.01031 | -0.1424 | 106.7507
5 | 1.1559 | 0.01067 | -0.142 | 108.3318
5.5 | 1.2111 | 0.01098 | -0.1416 | 110.3005
6 | 1.2652 | 0.01139 | -0.141 | 111.0799
6.5 | 1.319 | 0.01178 | -0.1403 | 111.9694
7 | 1.3718 | 0.01223 | -0.1394 | 112.1668
7.5 | 1.4237 | 0.01272 | -0.1384 | 111.9261
8 | 1.475 | 0.01321 | -0.1372 | 111.6578
8.5 | 1.5257 | 0.01373 | -0.136 | 111.1216
9 | 1.5747 | 0.01435 | -0.1344 | 109.7352
9.5 | 1.6239 | 0.01487 | -0.1329 | 109.2065
10 | 1.6714 | 0.01545 | -0.1311 | 108.1812
10.5 | 1.7167 | 0.01612 | -0.1288 | 106.495
11 | 1.7589 | 0.01692 | -0.1261 | 103.9539
11.5 | 1.8004 | 0.01762 | -0.1232 | 102.1793
12 | 1.8402 | 0.01832 | -0.12 | 100.4476
12.5 | 1.8764 | 0.01909 | -0.1162 | 98.2923
13 | 1.9058 | 0.01999 | -0.1112 | 95.3377
13.5 | 1.9365 | 0.02103 | -0.1067 | 92.0827
14 | 1.966 | 0.0222 | -0.1022 | 88.5586
14.5 | 1.9923 | 0.0236 | -0.0974 | 84.4195
15 | 2.0151 | 0.02526 | -0.0923 | 79.7743
15.5 | 2.0407 | 0.02673 | -0.0879 | 76.3449
16 | 2.0641 | 0.0284 | -0.0835 | 72.6796
16.5 | 2.0851 | 0.03028 | -0.0791 | 68.8606
17 | 2.1039 | 0.03241 | -0.0747 | 64.9151
17.5 | 2.1187 | 0.0349 | -0.0704 | 60.7077
18 | 2.1308 | 0.03774 | -0.0662 | 56.46
18.5 | 2.14 | 0.04101 | -0.0624 | 52.1824
19 | 2.1456 | 0.04486 | -0.059 | 47.8288
19.5 | 2.1474 | 0.04941 | -0.0562 | 43.4608
20 | 2.1439 | 0.05486 | -0.0542 | 39.0795

## 67. Re 4M Mach 0.10 (1)
BIGFOIL.COM POLAR EXPORT
sc20714
SC(2)-0714 |  |  |  | Cl Max: | 1.622 | at alpha= | 12.5 | deg
JavaFoil+Calcfoil stall+Eppler ext transition |  |  |  | L/D Max: | 66.04 | at alpha= | 12 | deg
Re: | 4000000 |  |  | Cd Min: | 0.01202 | at alpha= | -2 | deg
Mach: | 0.1 |  |  | Cl=0 at alpha= | -5.3051 | deg
|  |  |  | @ Cl=0.1, Cd= | 0.01459
|  |  |  | @ Cl=0.4, Cd= | 0.012106
|  |  |  | @ Cl=0.6, Cd= | 0.015957
alpha (deg) | Cl | Cd | Cm | Cl/Cd
-20 | -1.005 | 0.12168 | -0.079 | -8.263
-19.5 | -1.013 | 0.10711 | -0.083 | -9.457
-19 | -1.026 | 0.08858 | -0.089 | -11.58
-18.5 | -1.041 | 0.06984 | -0.095 | -14.9
-18 | -1.066 | 0.04748 | -0.102 | -22.443
-17.5 | -1.056 | 0.04365 | -0.104 | -24.191
-17 | -1.043 | 0.03977 | -0.105 | -26.238
-16.5 | -1.024 | 0.03765 | -0.107 | -27.207
-16 | -1.006 | 0.0342 | -0.108 | -29.407
-15.5 | -0.982 | 0.03188 | -0.11 | -30.813
-15 | -0.954 | 0.03027 | -0.111 | -31.506
-14.5 | -0.923 | 0.02837 | -0.112 | -32.541
-14 | -0.89 | 0.02672 | -0.114 | -33.317
-13.5 | -0.853 | 0.02556 | -0.115 | -33.375
-13 | -0.814 | 0.02413 | -0.116 | -33.741
-12.5 | -0.772 | 0.02316 | -0.117 | -33.331
-12 | -0.727 | 0.02226 | -0.118 | -32.638
-11.5 | -0.68 | 0.02138 | -0.119 | -31.778
-11 | -0.63 | 0.02072 | -0.12 | -30.427
-10.5 | -0.58 | 0.0199 | -0.121 | -29.152
-10 | -0.528 | 0.01948 | -0.122 | -27.114
-9.5 | -0.475 | 0.0189 | -0.122 | -25.153
-9 | -0.422 | 0.01822 | -0.123 | -23.132
-8.5 | -0.366 | 0.01788 | -0.124 | -20.499
-8 | -0.311 | 0.01725 | -0.125 | -18.02
-7.5 | -0.254 | 0.01686 | -0.126 | -15.074
-7 | -0.197 | 0.01652 | -0.127 | -11.931
-6.5 | -0.139 | 0.01617 | -0.127 | -8.619
-6 | -0.081 | 0.01578 | -0.128 | -5.146
-5.5 | -0.023 | 0.01541 | -0.129 | -1.479
-5 | 0.036 | 0.0149 | -0.13 | 2.41
-4.5 | 0.095 | 0.01467 | -0.13 | 6.465
-4 | 0.154 | 0.01372 | -0.131 | 11.215
-3.5 | 0.214 | 0.01329 | -0.132 | 16.112
-3 | 0.275 | 0.01307 | -0.134 | 21.065
-2.5 | 0.336 | 0.01302 | -0.135 | 25.837
-2 | 0.406 | 0.01202 | -0.139 | 33.772
-1.5 | 0.467 | 0.01267 | -0.14 | 36.88
-1 | 0.528 | 0.01386 | -0.14 | 38.085
-0.5 | 0.589 | 0.01584 | -0.141 | 37.155
0 | 0.649 | 0.01648 | -0.141 | 39.369
0.5 | 0.709 | 0.01693 | -0.142 | 41.876
1 | 0.768 | 0.01749 | -0.142 | 43.925
1.5 | 0.827 | 0.0179 | -0.142 | 46.221
2 | 0.886 | 0.0181 | -0.143 | 48.934
2.5 | 0.943 | 0.01851 | -0.143 | 50.916
3 | 0.999 | 0.01885 | -0.143 | 52.985
3.5 | 1.054 | 0.01914 | -0.144 | 55.058
4 | 1.107 | 0.01948 | -0.144 | 56.848
4.5 | 1.16 | 0.01991 | -0.144 | 58.254
5 | 1.21 | 0.0204 | -0.144 | 59.32
5.5 | 1.259 | 0.02093 | -0.145 | 60.16
6 | 1.306 | 0.02147 | -0.145 | 60.849
6.5 | 1.351 | 0.0221 | -0.145 | 61.154
7 | 1.394 | 0.02262 | -0.145 | 61.623
7.5 | 1.434 | 0.02319 | -0.145 | 61.857
8 | 1.471 | 0.02358 | -0.145 | 62.385
8.5 | 1.504 | 0.02421 | -0.145 | 62.122
9 | 1.533 | 0.0245 | -0.145 | 62.561
9.5 | 1.559 | 0.02544 | -0.146 | 61.28
10 | 1.581 | 0.02608 | -0.146 | 60.627
10.5 | 1.6 | 0.02696 | -0.146 | 59.32
11 | 1.614 | 0.02826 | -0.146 | 57.129
11.5 | 1.619 | 0.02637 | -0.145 | 61.388
12 | 1.62 | 0.02453 | -0.144 | 66.04
12.5 | 1.622 | 0.02506 | -0.144 | 64.729
13 | 1.615 | 0.0286 | -0.143 | 56.47
13.5 | 1.6 | 0.03062 | -0.142 | 52.25
14 | 1.582 | 0.03323 | -0.141 | 47.62
14.5 | 1.53 | 0.03968 | -0.136 | 38.57
15 | 1.452 | 0.05503 | -0.127 | 26.383
15.5 | 1.394 | 0.07161 | -0.119 | 19.463
16 | 1.355 | 0.08424 | -0.113 | 16.085
16.5 | 1.306 | 0.10435 | -0.104 | 12.519
17 | 1.294 | 0.10512 | -0.106 | 12.308
17.5 | 1.26 | 0.11811 | -0.101 | 10.671

## 68. Re 4M Mach 0.10 (2)
BIGFOIL.COM POLAR EXPORT
sc20714
SC(2)-0714 |  |  |  | Cl Max: | 2.1318 | at alpha= | 19 | deg
XFOIL ncrit=9 |  |  |  | L/D Max: | 111.946 | at alpha= | 7 | deg
Re: | 4000000 |  |  | Cd Min: | 0.0623 | at alpha= | 20 | deg
Mach: | 0.1 |  |  | Cl=0 at alpha= | -4.7792 | deg
|  |  |  | @ Cl=0.1, Cd= | 0.0054498
|  |  |  | @ Cl=0.4, Cd= | 0.0055798
|  |  |  | @ Cl=0.6, Cd= | 0.0075778
alpha (deg) | Cl | Cd | Cm | Cl/Cd
-20 | -1.5221 | 0.04316 | -0.0807 | -35.2665
-19.5 | -1.5081 | 0.03936 | -0.0813 | -38.3155
-19 | -1.4911 | 0.03608 | -0.0814 | -41.3276
-18.5 | -1.4727 | 0.03321 | -0.0809 | -44.3451
-18 | -1.4593 | 0.03048 | -0.0793 | -47.8773
-17.5 | -1.4578 | 0.02803 | -0.0752 | -52.0086
-17 | -1.4299 | 0.02568 | -0.0754 | -55.6815
-16.5 | -1.3901 | 0.0237 | -0.0769 | -58.654
-16 | -1.347 | 0.0219 | -0.0786 | -61.5068
-15.5 | -1.2998 | 0.02032 | -0.0807 | -63.9665
-15 | -1.2494 | 0.01893 | -0.0829 | -66.0011
-14.5 | -1.2047 | 0.01746 | -0.0841 | -68.9977
-14 | -1.1538 | 0.01617 | -0.086 | -71.3544
-13.5 | -1.0984 | 0.01507 | -0.0884 | -72.8865
-13 | -1.0444 | 0.01417 | -0.0901 | -73.705
-12.5 | -0.9888 | 0.01323 | -0.0921 | -74.7392
-12 | -0.9297 | 0.01236 | -0.0945 | -75.2184
-11.5 | -0.869 | 0.01166 | -0.097 | -74.5283
-11 | -0.807 | 0.01092 | -0.0997 | -73.9011
-10.5 | -0.7439 | 0.01031 | -0.1024 | -72.1532
-10 | -0.6791 | 0.00972 | -0.1053 | -69.8663
-9.5 | -0.6141 | 0.00921 | -0.1082 | -66.6775
-9 | -0.5491 | 0.00873 | -0.1108 | -62.8981
-8.5 | -0.485 | 0.00836 | -0.1131 | -58.0144
-8 | -0.4204 | 0.00796 | -0.1154 | -52.8141
-7.5 | -0.3557 | 0.00764 | -0.1177 | -46.5576
-7 | -0.2908 | 0.00731 | -0.1199 | -39.7811
-6.5 | -0.2257 | 0.00699 | -0.1222 | -32.289
-6 | -0.1606 | 0.0067 | -0.1244 | -23.9701
-5.5 | -0.095 | 0.00641 | -0.1267 | -14.8206
-5 | -0.0295 | 0.00611 | -0.1289 | -4.8282
-4.5 | 0.0373 | 0.00576 | -0.1315 | 6.4757
-4 | 0.104 | 0.00543 | -0.134 | 19.1529
-3.5 | 0.1731 | 0.00501 | -0.1372 | 34.5509
-3 | 0.2439 | 0.00452 | -0.1409 | 53.9602
-2.5 | 0.3119 | 0.00424 | -0.1439 | 73.5613
-2 | 0.3661 | 0.00514 | -0.1436 | 71.2257
-1.5 | 0.4216 | 0.00586 | -0.1435 | 71.9454
-1 | 0.4776 | 0.00652 | -0.1434 | 73.2515
-0.5 | 0.5346 | 0.00704 | -0.1435 | 75.9375
0 | 0.5915 | 0.00752 | -0.1435 | 78.6569
0.5 | 0.6488 | 0.00791 | -0.1434 | 82.0228
1 | 0.707 | 0.00821 | -0.1436 | 86.1145
1.5 | 0.7647 | 0.00854 | -0.1436 | 89.5433
2 | 0.8224 | 0.00883 | -0.1436 | 93.137
2.5 | 0.8799 | 0.00913 | -0.1436 | 96.3746
3 | 0.937 | 0.00944 | -0.1434 | 99.2585
3.5 | 0.9939 | 0.00973 | -0.1432 | 102.148
4 | 1.0504 | 0.01006 | -0.1429 | 104.4135
4.5 | 1.1069 | 0.01036 | -0.1426 | 106.8436
5 | 1.1627 | 0.01072 | -0.1422 | 108.4608
5.5 | 1.2183 | 0.01106 | -0.1417 | 110.1537
6 | 1.2729 | 0.01146 | -0.141 | 111.0733
6.5 | 1.3269 | 0.01188 | -0.1401 | 111.6919
7 | 1.3803 | 0.01233 | -0.1392 | 111.9465
7.5 | 1.4322 | 0.01288 | -0.1379 | 111.1957
8 | 1.4843 | 0.01335 | -0.1367 | 111.1835
8.5 | 1.535 | 0.01392 | -0.1352 | 110.273
9 | 1.5849 | 0.01451 | -0.1336 | 109.2281
9.5 | 1.6342 | 0.01506 | -0.1319 | 108.5126
10 | 1.6816 | 0.0157 | -0.1297 | 107.1083
10.5 | 1.7262 | 0.01644 | -0.1271 | 105
11 | 1.7683 | 0.01726 | -0.124 | 102.4508
11.5 | 1.8102 | 0.01794 | -0.121 | 100.903
12 | 1.8491 | 0.0187 | -0.1173 | 98.8824
12.5 | 1.8811 | 0.01955 | -0.1124 | 96.2199
13 | 1.9127 | 0.02057 | -0.1077 | 92.9849
13.5 | 1.9431 | 0.02173 | -0.1029 | 89.4202
14 | 1.9708 | 0.0231 | -0.098 | 85.316
14.5 | 1.9947 | 0.02478 | -0.0927 | 80.4964
15 | 2.0214 | 0.02624 | -0.0881 | 77.0351
15.5 | 2.046 | 0.0279 | -0.0835 | 73.3333
16 | 2.0675 | 0.0298 | -0.0787 | 69.3792
16.5 | 2.0871 | 0.03196 | -0.0741 | 65.3035
17 | 2.1034 | 0.03442 | -0.0696 | 61.1098
17.5 | 2.116 | 0.03731 | -0.0652 | 56.714
18 | 2.125 | 0.04066 | -0.061 | 52.2627
18.5 | 2.1301 | 0.04463 | -0.0574 | 47.728
19 | 2.1318 | 0.0493 | -0.0544 | 43.2414
19.5 | 2.1262 | 0.05511 | -0.0523 | 38.581
20 | 2.1135 | 0.0623 | -0.0514 | 33.9246

## 69. Re 4M Mach 0.25 (1)
BIGFOIL.COM POLAR EXPORT
sc20714
SC(2)-0714 |  |  |  | Cl Max: | 1.54 | at alpha= | 10 | deg
JavaFoil+Calcfoil stall+Eppler ext transition |  |  |  | L/D Max: | 61.54 | at alpha= | 11 | deg
Re: | 4000000 |  |  | Cd Min: | 0.01227 | at alpha= | -2 | deg
Mach: | 0.25 |  |  | Cl=0 at alpha= | -5.3083 | deg
|  |  |  | @ Cl=0.1, Cd= | 0.014824
|  |  |  | @ Cl=0.4, Cd= | 0.012449
|  |  |  | @ Cl=0.6, Cd= | 0.016059
alpha (deg) | Cl | Cd | Cm | Cl/Cd
-20 | -0.807 | 0.15011 | -0.071 | -5.375
-19.5 | -0.83 | 0.13968 | -0.074 | -5.942
-19 | -0.85 | 0.12938 | -0.077 | -6.567
-18.5 | -0.863 | 0.12227 | -0.078 | -7.061
-18 | -0.878 | 0.11058 | -0.083 | -7.941
-17.5 | -0.899 | 0.09054 | -0.09 | -9.932
-17 | -0.923 | 0.0692 | -0.098 | -13.34
-16.5 | -0.959 | 0.04449 | -0.108 | -21.544
-16 | -0.954 | 0.04036 | -0.11 | -23.63
-15.5 | -0.943 | 0.03676 | -0.111 | -25.653
-15 | -0.927 | 0.03357 | -0.113 | -27.625
-14.5 | -0.907 | 0.03094 | -0.115 | -29.314
-14 | -0.88 | 0.02915 | -0.116 | -30.193
-13.5 | -0.85 | 0.0273 | -0.117 | -31.12
-13 | -0.815 | 0.02568 | -0.118 | -31.748
-12.5 | -0.777 | 0.0244 | -0.12 | -31.83
-12 | -0.734 | 0.02318 | -0.121 | -31.669
-11.5 | -0.689 | 0.02216 | -0.122 | -31.069
-11 | -0.64 | 0.02136 | -0.123 | -29.983
-10.5 | -0.591 | 0.0205 | -0.124 | -28.816
-10 | -0.539 | 0.02002 | -0.125 | -26.902
-9.5 | -0.485 | 0.01938 | -0.126 | -25.039
-9 | -0.43 | 0.01879 | -0.126 | -22.916
-8.5 | -0.375 | 0.01833 | -0.127 | -20.456
-8 | -0.318 | 0.0176 | -0.128 | -18.088
-7.5 | -0.26 | 0.01715 | -0.129 | -15.186
-7 | -0.202 | 0.01683 | -0.13 | -12.003
-6.5 | -0.143 | 0.01647 | -0.131 | -8.674
-6 | -0.083 | 0.01605 | -0.131 | -5.187
-5.5 | -0.023 | 0.01565 | -0.132 | -1.493
-5 | 0.037 | 0.01514 | -0.133 | 2.433
-4.5 | 0.097 | 0.01484 | -0.134 | 6.555
-4 | 0.158 | 0.01451 | -0.135 | 10.889
-3.5 | 0.22 | 0.01343 | -0.136 | 16.371
-3 | 0.282 | 0.01311 | -0.137 | 21.48
-2.5 | 0.344 | 0.01304 | -0.138 | 26.385
-2 | 0.417 | 0.01227 | -0.143 | 33.998
-1.5 | 0.48 | 0.01271 | -0.144 | 37.752
-1 | 0.542 | 0.01477 | -0.144 | 36.714
-0.5 | 0.605 | 0.01617 | -0.145 | 37.384
0 | 0.667 | 0.01664 | -0.145 | 40.06
0.5 | 0.728 | 0.0172 | -0.145 | 42.335
1 | 0.789 | 0.01776 | -0.146 | 44.44
1.5 | 0.849 | 0.01811 | -0.146 | 46.911
2 | 0.909 | 0.01843 | -0.147 | 49.301
2.5 | 0.967 | 0.01886 | -0.147 | 51.246
3 | 1.024 | 0.01916 | -0.147 | 53.43
3.5 | 1.079 | 0.01954 | -0.148 | 55.209
4 | 1.133 | 0.01993 | -0.148 | 56.833
4.5 | 1.185 | 0.02045 | -0.148 | 57.948
5 | 1.235 | 0.02091 | -0.148 | 59.041
5.5 | 1.282 | 0.02157 | -0.149 | 59.449
6 | 1.327 | 0.02223 | -0.149 | 59.723
6.5 | 1.37 | 0.02289 | -0.149 | 59.835
7 | 1.409 | 0.02353 | -0.149 | 59.856
7.5 | 1.444 | 0.0244 | -0.149 | 59.185
8 | 1.475 | 0.02434 | -0.149 | 60.598
8.5 | 1.499 | 0.02544 | -0.149 | 58.912
9 | 1.518 | 0.02589 | -0.15 | 58.634
9.5 | 1.532 | 0.02727 | -0.15 | 56.174
10 | 1.54 | 0.02809 | -0.15 | 54.825
10.5 | 1.534 | 0.02708 | -0.149 | 56.657
11 | 1.526 | 0.0248 | -0.148 | 61.54
11.5 | 1.507 | 0.02832 | -0.147 | 53.223
12 | 1.485 | 0.0294 | -0.147 | 50.524
12.5 | 1.441 | 0.03308 | -0.144 | 43.552
13 | 1.262 | 0.06738 | -0.118 | 18.729
13.5 | 1.215 | 0.07797 | -0.113 | 15.584
14 | 1.152 | 0.09659 | -0.1 | 11.921
14.5 | 1.113 | 0.1028 | -0.099 | 10.828
15 | 1.071 | 0.1078 | -0.099 | 9.937

## 70. Re 4M Mach 0.25 (2)
BIGFOIL.COM POLAR EXPORT
sc20714
SC(2)-0714 |  |  |  | Cl Max: | 2.0366 | at alpha= | 16 | deg
XFOIL ncrit=9 |  |  |  | L/D Max: | 110.201 | at alpha= | 6.5 | deg
Re: | 4000000 |  |  | Cd Min: | 0.19155 | at alpha= | 20 | deg
Mach: | 0.25 |  |  | Cl=0 at alpha= | -4.7206 | deg
|  |  |  | @ Cl=0.1, Cd= | 0.0055731
|  |  |  | @ Cl=0.4, Cd= | 0.0055429
|  |  |  | @ Cl=0.6, Cd= | 0.0076063
alpha (deg) | Cl | Cd | Cm | Cl/Cd
-20 | -1.3824 | 0.0719 | -0.0815 | -19.2267
-19.5 | -1.4099 | 0.06162 | -0.0865 | -22.8806
-19 | -1.422 | 0.05374 | -0.0896 | -26.4607
-18.5 | -1.4247 | 0.04736 | -0.0913 | -30.0823
-18 | -1.4216 | 0.04213 | -0.0918 | -33.7432
-17.5 | -1.4144 | 0.03798 | -0.0908 | -37.2407
-17 | -1.4092 | 0.03458 | -0.0881 | -40.7519
-16.5 | -1.3948 | 0.03144 | -0.0864 | -44.3639
-16 | -1.3668 | 0.02785 | -0.0877 | -49.0772
-15.5 | -1.3284 | 0.02522 | -0.0888 | -52.6725
-15 | -1.2837 | 0.023 | -0.0903 | -55.813
-14.5 | -1.2342 | 0.02107 | -0.092 | -58.5762
-14 | -1.1844 | 0.01943 | -0.093 | -60.9573
-13.5 | -1.142 | 0.01775 | -0.0929 | -64.338
-13 | -1.0912 | 0.01629 | -0.0938 | -66.9859
-12.5 | -1.0393 | 0.01513 | -0.0944 | -68.6913
-12 | -0.9814 | 0.0141 | -0.0958 | -69.6028
-11.5 | -0.9215 | 0.01303 | -0.0976 | -70.7214
-11 | -0.8588 | 0.01216 | -0.0997 | -70.625
-10.5 | -0.7936 | 0.01136 | -0.1021 | -69.8592
-10 | -0.7264 | 0.01063 | -0.1048 | -68.3349
-9.5 | -0.6582 | 0.00996 | -0.1076 | -66.0843
-9 | -0.5894 | 0.00938 | -0.1105 | -62.8358
-8.5 | -0.5197 | 0.00882 | -0.1135 | -58.9229
-8 | -0.4507 | 0.0084 | -0.1161 | -53.6548
-7.5 | -0.3816 | 0.00795 | -0.1188 | -48
-7 | -0.3131 | 0.00756 | -0.1213 | -41.4153
-6.5 | -0.2448 | 0.00722 | -0.1236 | -33.9058
-6 | -0.1762 | 0.00691 | -0.1261 | -25.4993
-5.5 | -0.1074 | 0.00658 | -0.1285 | -16.3222
-5 | -0.0389 | 0.00627 | -0.1309 | -6.2041
-4.5 | 0.0307 | 0.00593 | -0.1336 | 5.1771
-4 | 0.1006 | 0.00557 | -0.1364 | 18.061
-3.5 | 0.1721 | 0.00517 | -0.1396 | 33.2882
-3 | 0.2473 | 0.00462 | -0.1439 | 53.5281
-2.5 | 0.3192 | 0.00427 | -0.1475 | 74.7541
-2 | 0.3747 | 0.00521 | -0.147 | 71.9194
-1.5 | 0.4317 | 0.00596 | -0.1467 | 72.4329
-1 | 0.4893 | 0.00664 | -0.1466 | 73.6898
-0.5 | 0.5478 | 0.0072 | -0.1465 | 76.0833
0 | 0.6069 | 0.00766 | -0.1464 | 79.2298
0.5 | 0.6662 | 0.00806 | -0.1463 | 82.6551
1 | 0.7264 | 0.00836 | -0.1463 | 86.89
1.5 | 0.7863 | 0.00869 | -0.1462 | 90.4833
2 | 0.8461 | 0.009 | -0.1461 | 94.0111
2.5 | 0.9058 | 0.00931 | -0.1458 | 97.2932
3 | 0.9652 | 0.00963 | -0.1454 | 100.2285
3.5 | 1.0241 | 0.00999 | -0.1449 | 102.5125
4 | 1.0832 | 0.01031 | -0.1443 | 105.063
4.5 | 1.1414 | 0.01071 | -0.1435 | 106.5733
5 | 1.2 | 0.01106 | -0.1427 | 108.4991
5.5 | 1.2577 | 0.01148 | -0.1417 | 109.5557
6 | 1.3145 | 0.01196 | -0.1404 | 109.908
6.5 | 1.3709 | 0.01244 | -0.139 | 110.201
7 | 1.4261 | 0.01301 | -0.1372 | 109.6157
7.5 | 1.4807 | 0.01358 | -0.1353 | 109.0353
8 | 1.5336 | 0.01428 | -0.1329 | 107.395
8.5 | 1.5866 | 0.01489 | -0.1305 | 106.5547
9 | 1.6376 | 0.01559 | -0.1277 | 105.0417
9.5 | 1.6855 | 0.01643 | -0.1242 | 102.5867
10 | 1.7309 | 0.01733 | -0.1203 | 99.8788
10.5 | 1.7749 | 0.01818 | -0.116 | 97.6293
11 | 1.8122 | 0.01914 | -0.1105 | 94.6813
11.5 | 1.8472 | 0.02026 | -0.1047 | 91.1747
12 | 1.882 | 0.02155 | -0.0991 | 87.3318
12.5 | 1.9126 | 0.02315 | -0.0931 | 82.6177
13 | 1.9379 | 0.02513 | -0.0866 | 77.115
13.5 | 1.9657 | 0.02696 | -0.0807 | 72.9117
14 | 1.9898 | 0.02913 | -0.0747 | 68.3076
14.5 | 2.0093 | 0.0317 | -0.0687 | 63.3849
15 | 2.0238 | 0.03477 | -0.0628 | 58.2053
15.5 | 2.0334 | 0.0384 | -0.0572 | 52.9531
16 | 2.0366 | 0.04282 | -0.0521 | 47.5619
16.5 | 2.0348 | 0.04814 | -0.048 | 42.2684
17 | 2.0254 | 0.05484 | -0.0453 | 36.9329
17.5 | 2.0057 | 0.06346 | -0.0447 | 31.6057
18 | 1.9731 | 0.07478 | -0.0472 | 26.3854
18.5 | 1.9174 | 0.09054 | -0.0541 | 21.1774
19 | 1.8275 | 0.11279 | -0.0671 | 16.2027
19.5 | 1.6499 | 0.15125 | -0.0945 | 10.9084
20 | 1.4901 | 0.19155 | -0.1281 | 7.7792

## 71. Re 4M Mach 0.50 (1)
BIGFOIL.COM POLAR EXPORT
sc20714
SC(2)-0714 |  |  |  | Cl Max: | 1.391 | at alpha= | 20 | deg
JavaFoil+Calcfoil stall+Eppler ext transition |  |  |  | L/D Max: | 53.973 | at alpha= | 4 | deg
Re: | 4000000 |  |  | Cd Min: | 0.01317 | at alpha= | -2.5 | deg
Mach: | 0.5 |  |  | Cl=0 at alpha= | -5.306 | deg
|  |  |  | @ Cl=0.1, Cd= | 0.015737
|  |  |  | @ Cl=0.4, Cd= | 0.013503
|  |  |  | @ Cl=0.6, Cd= | 0.017617
alpha (deg) | Cl | Cd | Cm | Cl/Cd
-20 | -0.822 | 0.17225 | -0.071 | -4.774
-19.5 | -0.795 | 0.16658 | -0.072 | -4.771
-19 | -0.767 | 0.16192 | -0.072 | -4.74
-18.5 | -0.741 | 0.15604 | -0.074 | -4.746
-18 | -0.711 | 0.14793 | -0.072 | -4.809
-17.5 | -0.684 | 0.14268 | -0.072 | -4.793
-17 | -0.656 | 0.13662 | -0.073 | -4.803
-16.5 | -0.628 | 0.13709 | -0.071 | -4.578
-16 | -0.6 | 0.13412 | -0.071 | -4.47
-15.5 | -0.572 | 0.12704 | -0.071 | -4.502
-15 | -0.544 | 0.11652 | -0.072 | -4.671
-14.5 | -0.517 | 0.11583 | -0.072 | -4.459
-14 | -0.487 | 0.12617 | -0.068 | -3.861
-13.5 | -0.46 | 0.10101 | -0.071 | -4.554
-13 | -0.432 | 0.10868 | -0.071 | -3.978
-12.5 | -0.405 | 0.09876 | -0.073 | -4.096
-12 | -0.377 | 0.0897 | -0.074 | -4.201
-11.5 | -0.588 | 0.03804 | -0.127 | -15.469
-11 | -0.619 | 0.02686 | -0.135 | -23.034
-10.5 | -0.598 | 0.02519 | -0.137 | -23.744
-10 | -0.562 | 0.02348 | -0.138 | -23.936
-9.5 | -0.516 | 0.02198 | -0.139 | -23.495
-9 | -0.464 | 0.0212 | -0.14 | -21.903
-8.5 | -0.408 | 0.02038 | -0.141 | -20.011
-8 | -0.348 | 0.01953 | -0.142 | -17.839
-7.5 | -0.286 | 0.01892 | -0.143 | -15.14
-7 | -0.223 | 0.01829 | -0.144 | -12.189
-6.5 | -0.158 | 0.01777 | -0.145 | -8.893
-6 | -0.092 | 0.01724 | -0.146 | -5.351
-5.5 | -0.026 | 0.01686 | -0.147 | -1.538
-5 | 0.041 | 0.01623 | -0.148 | 2.519
-4.5 | 0.108 | 0.01567 | -0.149 | 6.896
-4 | 0.175 | 0.01557 | -0.149 | 11.268
-3.5 | 0.243 | 0.01526 | -0.15 | 15.928
-3 | 0.312 | 0.01371 | -0.152 | 22.769
-2.5 | 0.38 | 0.01317 | -0.152 | 28.86
-2 | 0.449 | 0.01432 | -0.154 | 31.378
-1.5 | 0.519 | 0.0151 | -0.155 | 34.388
-1 | 0.587 | 0.01747 | -0.156 | 33.626
-0.5 | 0.656 | 0.01825 | -0.157 | 35.93
0 | 0.743 | 0.01845 | -0.158 | 40.291
0.5 | 0.811 | 0.01923 | -0.159 | 42.192
1 | 0.878 | 0.01964 | -0.159 | 44.721
1.5 | 0.944 | 0.01965 | -0.163 | 48.035
2 | 1.007 | 0.01996 | -0.164 | 50.452
2.5 | 1.067 | 0.02061 | -0.164 | 51.779
3 | 1.124 | 0.02127 | -0.165 | 52.829
3.5 | 1.176 | 0.02182 | -0.165 | 53.888
4 | 1.221 | 0.02263 | -0.165 | 53.973
4.5 | 1.258 | 0.02378 | -0.166 | 52.903
5 | 1.281 | 0.02485 | -0.166 | 51.565
5.5 | 1.284 | 0.02629 | -0.166 | 48.855
6 | 1.248 | 0.02779 | -0.166 | 44.905
6.5 | 0.877 | 0.05427 | -0.108 | 16.164
7 | 0.688 | 0.06434 | -0.087 | 10.7
7.5 | 0.716 | 0.07256 | -0.088 | 9.867
8 | 0.742 | 0.07056 | -0.083 | 10.511
8.5 | 0.769 | 0.08014 | -0.084 | 9.595
9 | 0.798 | 0.08109 | -0.087 | 9.835
9.5 | 0.825 | 0.08082 | -0.088 | 10.205
10 | 0.852 | 0.08446 | -0.088 | 10.086
10.5 | 0.878 | 0.09512 | -0.087 | 9.235
11 | 0.908 | 0.09811 | -0.092 | 9.253
11.5 | 0.934 | 0.10033 | -0.091 | 9.311
12 | 0.961 | 0.10348 | -0.091 | 9.285
12.5 | 0.99 | 0.10678 | -0.094 | 9.272
13 | 1.016 | 0.11162 | -0.094 | 9.107
13.5 | 1.043 | 0.11396 | -0.094 | 9.152
14 | 1.07 | 0.12048 | -0.094 | 8.878
14.5 | 1.099 | 0.12363 | -0.097 | 8.888
15 | 1.125 | 0.12298 | -0.097 | 9.147
15.5 | 1.151 | 0.12782 | -0.097 | 9.005
16 | 1.179 | 0.13323 | -0.099 | 8.853
16.5 | 1.206 | 0.14096 | -0.099 | 8.552
17 | 1.233 | 0.14133 | -0.099 | 8.721
17.5 | 1.261 | 0.14713 | -0.101 | 8.57
18 | 1.286 | 0.14656 | -0.101 | 8.776
18.5 | 1.312 | 0.14997 | -0.1 | 8.748
19 | 1.338 | 0.16384 | -0.1 | 8.164
19.5 | 1.366 | 0.164 | -0.102 | 8.332
20 | 1.391 | 0.1636 | -0.102 | 8.505

## 72. Re 4M Mach 0.50 (2)
BIGFOIL.COM POLAR EXPORT
sc20714
SC(2)-0714 |  |  |  | Cl Max: | 1.5633 | at alpha= | 7.5 | deg
XFOIL ncrit=9 |  |  |  | L/D Max: | 104.065 | at alpha= | 4.5 | deg
Re: | 4000000 |  |  | Cd Min: | 0.15505 | at alpha= | -16.5 | deg
Mach: | 0.5 |  |  | Cl=0 at alpha= | -4.4353 | deg
|  |  |  | @ Cl=0.1, Cd= | 0.0061848
|  |  |  | @ Cl=0.4, Cd= | 0.005378
|  |  |  | @ Cl=0.6, Cd= | 0.0078343
alpha (deg) | Cl | Cd | Cm | Cl/Cd
-16.5 | -0.6706 | 0.15505 | -0.0396 | -4.3251
-16 | -0.6826 | 0.14163 | -0.0483 | -4.8196
-15.5 | -0.7191 | 0.12527 | -0.0592 | -5.7404
-15 | -0.7584 | 0.10985 | -0.0698 | -6.904
-14.5 | -0.7936 | 0.09583 | -0.0796 | -8.2813
-14 | -0.8235 | 0.08297 | -0.0883 | -9.9253
-13.5 | -0.8504 | 0.07005 | -0.097 | -12.1399
-13 | -0.8744 | 0.0574 | -0.1068 | -15.2334
-12.5 | -0.8978 | 0.04584 | -0.1157 | -19.5855
-12 | -0.9189 | 0.03605 | -0.1217 | -25.4896
-11.5 | -0.933 | 0.02832 | -0.1238 | -32.9449
-11 | -0.9329 | 0.02298 | -0.1219 | -40.5962
-10.5 | -0.911 | 0.01953 | -0.1185 | -46.6462
-10 | -0.8761 | 0.01714 | -0.1147 | -51.1144
-9.5 | -0.8227 | 0.01529 | -0.1129 | -53.8064
-9 | -0.7558 | 0.01378 | -0.1129 | -54.8476
-8.5 | -0.682 | 0.01251 | -0.1139 | -54.5164
-8 | -0.6039 | 0.01145 | -0.1156 | -52.7424
-7.5 | -0.5227 | 0.01059 | -0.1179 | -49.3579
-7 | -0.4396 | 0.00976 | -0.1208 | -45.041
-6.5 | -0.3551 | 0.00903 | -0.1242 | -39.3245
-6 | -0.2698 | 0.0084 | -0.1279 | -32.119
-5.5 | -0.1838 | 0.00783 | -0.1318 | -23.4738
-5 | -0.0973 | 0.00728 | -0.136 | -13.3654
-4.5 | -0.0109 | 0.00676 | -0.1403 | -1.6124
-4 | 0.0734 | 0.00634 | -0.1441 | 11.5773
-3.5 | 0.1608 | 0.00583 | -0.1488 | 27.5815
-3 | 0.2519 | 0.00524 | -0.1547 | 48.0725
-2.5 | 0.3462 | 0.00456 | -0.1615 | 75.9211
-2 | 0.41 | 0.00553 | -0.1612 | 74.141
-1.5 | 0.473 | 0.00639 | -0.1602 | 74.0219
-1 | 0.5365 | 0.00721 | -0.1592 | 74.4105
-0.5 | 0.6016 | 0.00785 | -0.1583 | 76.6369
0 | 0.67 | 0.00828 | -0.1578 | 80.9179
0.5 | 0.7381 | 0.00869 | -0.1571 | 84.9367
1 | 0.8066 | 0.00909 | -0.1562 | 88.7349
1.5 | 0.8755 | 0.00946 | -0.1551 | 92.5476
2 | 0.9448 | 0.00984 | -0.1539 | 96.0163
2.5 | 1.0138 | 0.01025 | -0.1523 | 98.9073
3 | 1.0827 | 0.01069 | -0.1503 | 101.2816
3.5 | 1.1508 | 0.01119 | -0.1479 | 102.8418
4 | 1.2183 | 0.01175 | -0.1449 | 103.6851
4.5 | 1.2852 | 0.01235 | -0.1413 | 104.0648
5 | 1.3506 | 0.01306 | -0.137 | 103.415
5.5 | 1.4136 | 0.01393 | -0.1318 | 101.4788
6 | 1.4735 | 0.01502 | -0.1255 | 98.1025
6.5 | 1.5217 | 0.01659 | -0.117 | 91.7239
7 | 1.5546 | 0.01925 | -0.1065 | 80.7584
7.5 | 1.5633 | 0.02381 | -0.0943 | 65.6573
8 | 1.5318 | 0.03081 | -0.0806 | 49.7176
8.5 | 1.4891 | 0.03869 | -0.0694 | 38.488
9 | 1.4435 | 0.04773 | -0.0625 | 30.243
9.5 | 1.3993 | 0.05841 | -0.0609 | 23.9565
10 | 1.3597 | 0.07139 | -0.0657 | 19.0461
10.5 | 1.3279 | 0.08716 | -0.0764 | 15.2352
11 | 1.2963 | 0.10345 | -0.0856 | 12.5307
11.5 | 1.2656 | 0.1184 | -0.0943 | 10.6892
12 | 1.234 | 0.13367 | -0.1041 | 9.2317
12.5 | 1.1974 | 0.15054 | -0.116 | 7.954

## 73. Re 5M Mach 0.00 (1)
BIGFOIL.COM POLAR EXPORT
sc20714
SC(2)-0714 |  |  |  | Cl Max: | 1.641 | at alpha= | 12.5 | deg
JavaFoil+Calcfoil stall+Eppler ext transition |  |  |  | L/D Max: | 68.485 | at alpha= | 12.5 | deg
Re: | 5000000 |  |  | Cd Min: | 0.01334 | at alpha= | -3.5 | deg
Mach: | 0 |  |  | Cl=0 at alpha= | -5.3051 | deg
|  |  |  | @ Cl=0.1, Cd= | 0.013934
|  |  |  | @ Cl=0.4, Cd= | 0.013822
|  |  |  | @ Cl=0.6, Cd= | 0.015922
alpha (deg) | Cl | Cd | Cm | Cl/Cd
-20 | -1.072 | 0.08232 | -0.09 | -13.017
-19.5 | -1.069 | 0.07773 | -0.092 | -13.748
-19 | -1.091 | 0.05686 | -0.098 | -19.181
-18.5 | -1.095 | 0.04648 | -0.101 | -23.559
-18 | -1.085 | 0.0429 | -0.103 | -25.281
-17.5 | -1.071 | 0.04015 | -0.104 | -26.677
-17 | -1.055 | 0.03723 | -0.106 | -28.343
-16.5 | -1.035 | 0.03508 | -0.107 | -29.496
-16 | -1.014 | 0.03227 | -0.108 | -31.41
-15.5 | -0.987 | 0.03042 | -0.11 | -32.439
-15 | -0.958 | 0.029 | -0.111 | -33.018
-14.5 | -0.926 | 0.02725 | -0.112 | -33.978
-14 | -0.892 | 0.0256 | -0.113 | -34.823
-13.5 | -0.854 | 0.02453 | -0.114 | -34.812
-13 | -0.813 | 0.02372 | -0.115 | -34.296
-12.5 | -0.771 | 0.02245 | -0.116 | -34.353
-12 | -0.726 | 0.02142 | -0.117 | -33.884
-11.5 | -0.678 | 0.02074 | -0.118 | -32.696
-11 | -0.629 | 0.02024 | -0.119 | -31.066
-10.5 | -0.579 | 0.01932 | -0.12 | -29.966
-10 | -0.527 | 0.01889 | -0.121 | -27.895
-9.5 | -0.474 | 0.0185 | -0.122 | -25.619
-9 | -0.42 | 0.01789 | -0.123 | -23.487
-8.5 | -0.365 | 0.01744 | -0.124 | -20.941
-8 | -0.31 | 0.01694 | -0.125 | -18.28
-7.5 | -0.253 | 0.01649 | -0.125 | -15.362
-7 | -0.196 | 0.01609 | -0.126 | -12.208
-6.5 | -0.139 | 0.0157 | -0.127 | -8.844
-6 | -0.081 | 0.01549 | -0.128 | -5.221
-5.5 | -0.023 | 0.01504 | -0.128 | -1.51
-5 | 0.036 | 0.01467 | -0.129 | 2.436
-4.5 | 0.094 | 0.01392 | -0.13 | 6.785
-4 | 0.154 | 0.01406 | -0.131 | 10.925
-3.5 | 0.213 | 0.01334 | -0.132 | 15.987
-3 | 0.273 | 0.01359 | -0.133 | 20.074
-2.5 | 0.335 | 0.0137 | -0.135 | 24.458
-2 | 0.404 | 0.01383 | -0.139 | 29.203
-1.5 | 0.465 | 0.01357 | -0.139 | 34.259
-1 | 0.525 | 0.01469 | -0.14 | 35.759
-0.5 | 0.586 | 0.01585 | -0.14 | 36.957
0 | 0.646 | 0.01616 | -0.14 | 39.96
0.5 | 0.705 | 0.01663 | -0.141 | 42.411
1 | 0.765 | 0.01711 | -0.141 | 44.687
1.5 | 0.823 | 0.01749 | -0.142 | 47.079
2 | 0.881 | 0.01767 | -0.142 | 49.869
2.5 | 0.938 | 0.01806 | -0.142 | 51.943
3 | 0.994 | 0.01838 | -0.143 | 54.091
3.5 | 1.049 | 0.01859 | -0.143 | 56.416
4 | 1.103 | 0.01897 | -0.143 | 58.13
4.5 | 1.155 | 0.01936 | -0.143 | 59.655
5 | 1.206 | 0.01981 | -0.144 | 60.866
5.5 | 1.255 | 0.02034 | -0.144 | 61.689
6 | 1.302 | 0.02077 | -0.144 | 62.689
6.5 | 1.347 | 0.02142 | -0.144 | 62.897
7 | 1.391 | 0.02189 | -0.144 | 63.537
7.5 | 1.432 | 0.02242 | -0.145 | 63.858
8 | 1.469 | 0.02243 | -0.145 | 65.495
8.5 | 1.503 | 0.02338 | -0.145 | 64.269
9 | 1.533 | 0.02362 | -0.145 | 64.91
9.5 | 1.561 | 0.02433 | -0.145 | 64.13
10 | 1.585 | 0.02502 | -0.145 | 63.334
10.5 | 1.605 | 0.02577 | -0.145 | 62.287
11 | 1.622 | 0.02692 | -0.145 | 60.267
11.5 | 1.636 | 0.02787 | -0.145 | 58.722
12 | 1.638 | 0.02634 | -0.144 | 62.19
12.5 | 1.641 | 0.02396 | -0.143 | 68.485
13 | 1.64 | 0.02708 | -0.143 | 60.553
13.5 | 1.628 | 0.0298 | -0.142 | 54.62
14 | 1.615 | 0.03147 | -0.14 | 51.321
14.5 | 1.587 | 0.03487 | -0.138 | 45.52
15 | 1.562 | 0.03784 | -0.136 | 41.278
15.5 | 1.492 | 0.05091 | -0.128 | 29.299
16 | 1.47 | 0.05515 | -0.127 | 26.653
16.5 | 1.388 | 0.08276 | -0.114 | 16.768
17 | 1.351 | 0.09654 | -0.109 | 13.999
17.5 | 1.332 | 0.10163 | -0.108 | 13.111

## 74. Re 5M Mach 0.00 (2)
BIGFOIL.COM POLAR EXPORT
sc20714
SC(2)-0714 |  |  |  | Cl Max: | 2.1821 | at alpha= | 19 | deg
XFOIL ncrit=9 |  |  |  | L/D Max: | 117.445 | at alpha= | 7 | deg
Re: | 5000000 |  |  | Cd Min: | 0.0512 | at alpha= | 20 | deg
Mach: | 0 |  |  | Cl=0 at alpha= | -4.7998 | deg
|  |  |  | @ Cl=0.1, Cd= | 0.005365
|  |  |  | @ Cl=0.4, Cd= | 0.0058153
|  |  |  | @ Cl=0.6, Cd= | 0.0073379
alpha (deg) | Cl | Cd | Cm | Cl/Cd
-20 | -1.5671 | 0.0366 | -0.0788 | -42.8169
-19.5 | -1.5483 | 0.03363 | -0.079 | -46.0393
-19 | -1.5278 | 0.03105 | -0.0786 | -49.2045
-18.5 | -1.5078 | 0.02887 | -0.0774 | -52.2272
-18 | -1.4962 | 0.02696 | -0.0742 | -55.497
-17.5 | -1.4673 | 0.02504 | -0.074 | -58.5982
-17 | -1.4299 | 0.02295 | -0.0756 | -62.305
-16.5 | -1.3887 | 0.02114 | -0.0773 | -65.6906
-16 | -1.3435 | 0.01951 | -0.0794 | -68.8621
-15.5 | -1.2947 | 0.01814 | -0.0815 | -71.3727
-15 | -1.2495 | 0.01693 | -0.0826 | -73.8039
-14.5 | -1.1991 | 0.01589 | -0.0843 | -75.4626
-14 | -1.1467 | 0.01474 | -0.0865 | -77.7951
-13.5 | -1.0942 | 0.01374 | -0.0883 | -79.6361
-13 | -1.0385 | 0.01291 | -0.0904 | -80.4415
-12.5 | -0.9795 | 0.0122 | -0.0929 | -80.2869
-12 | -0.9196 | 0.01139 | -0.0955 | -80.7375
-11.5 | -0.8582 | 0.01072 | -0.0983 | -80.056
-11 | -0.7956 | 0.01012 | -0.101 | -78.6166
-10.5 | -0.7314 | 0.00954 | -0.1041 | -76.6667
-10 | -0.6673 | 0.00905 | -0.1068 | -73.7348
-9.5 | -0.6034 | 0.00859 | -0.1094 | -70.2445
-9 | -0.54 | 0.00821 | -0.1117 | -65.7734
-8.5 | -0.4764 | 0.00786 | -0.1139 | -60.6107
-8 | -0.4124 | 0.00753 | -0.1162 | -54.7676
-7.5 | -0.3484 | 0.00722 | -0.1183 | -48.2548
-7 | -0.2842 | 0.00692 | -0.1205 | -41.0694
-6.5 | -0.22 | 0.00666 | -0.1226 | -33.033
-6 | -0.1554 | 0.00639 | -0.1248 | -24.3192
-5.5 | -0.0909 | 0.00612 | -0.1269 | -14.8529
-5 | -0.0262 | 0.00586 | -0.129 | -4.471
-3.5 | 0.1701 | 0.00509 | -0.1358 | 33.4185
-3 | 0.238 | 0.00477 | -0.1389 | 49.8952
-2 | 0.3621 | 0.0055 | -0.1427 | 65.8364
-1.5 | 0.4198 | 0.00598 | -0.1431 | 70.2007
-1 | 0.4768 | 0.00649 | -0.1433 | 73.4669
-0.5 | 0.5341 | 0.00693 | -0.1435 | 77.0707
0 | 0.5919 | 0.00729 | -0.1437 | 81.1934
0.5 | 0.6494 | 0.00763 | -0.1438 | 85.1114
1 | 0.707 | 0.00792 | -0.1439 | 89.2677
1.5 | 0.7645 | 0.00822 | -0.144 | 93.0049
2 | 0.8224 | 0.00847 | -0.1441 | 97.0956
2.5 | 0.8798 | 0.00874 | -0.1442 | 100.6636
3 | 0.9369 | 0.00902 | -0.1441 | 103.8692
3.5 | 0.9934 | 0.00933 | -0.144 | 106.4737
4 | 1.05 | 0.00959 | -0.1438 | 109.4891
4.5 | 1.1058 | 0.00993 | -0.1435 | 111.3595
5 | 1.1615 | 0.01023 | -0.1432 | 113.5386
5.5 | 1.2165 | 0.01059 | -0.1427 | 114.8725
6 | 1.2715 | 0.01092 | -0.1423 | 116.4377
6.5 | 1.3253 | 0.01134 | -0.1416 | 116.8695
7 | 1.3788 | 0.01174 | -0.1408 | 117.4446
7.5 | 1.4312 | 0.0122 | -0.1399 | 117.3115
8 | 1.4829 | 0.01268 | -0.1388 | 116.9479
8.5 | 1.5335 | 0.01323 | -0.1375 | 115.9108
9 | 1.584 | 0.0137 | -0.1362 | 115.6204
9.5 | 1.6335 | 0.01423 | -0.1347 | 114.7927
10 | 1.6813 | 0.01485 | -0.133 | 113.2189
10.5 | 1.7274 | 0.01552 | -0.1309 | 111.3015
11 | 1.773 | 0.01609 | -0.1287 | 110.1927
11.5 | 1.8162 | 0.0167 | -0.1261 | 108.7545
12 | 1.8571 | 0.01739 | -0.1231 | 106.7913
12.5 | 1.895 | 0.01816 | -0.1196 | 104.3502
13 | 1.9264 | 0.01902 | -0.1149 | 101.2829
13.5 | 1.9549 | 0.0201 | -0.1098 | 97.2587
14 | 1.9842 | 0.02121 | -0.1051 | 93.5502
14.5 | 2.0145 | 0.02228 | -0.1008 | 90.4174
15 | 2.0435 | 0.02346 | -0.0965 | 87.1057
15.5 | 2.0706 | 0.02479 | -0.0921 | 83.5256
16 | 2.0955 | 0.02628 | -0.0876 | 79.7374
16.5 | 2.1181 | 0.02798 | -0.0831 | 75.7005
17 | 2.138 | 0.02991 | -0.0785 | 71.4811
17.5 | 2.1551 | 0.03214 | -0.074 | 67.0535
18 | 2.1679 | 0.03475 | -0.0695 | 62.3856
18.5 | 2.1773 | 0.03782 | -0.0652 | 57.5701
19 | 2.1821 | 0.04148 | -0.0611 | 52.6061
19.5 | 2.1819 | 0.04594 | -0.0576 | 47.4946
20 | 2.1777 | 0.0512 | -0.0549 | 42.5332

## 75. Re 5M Mach 0.10 (1)
BIGFOIL.COM POLAR EXPORT
sc20714
SC(2)-0714 |  |  |  | Cl Max: | 1.626 | at alpha= | 11.5 | deg
JavaFoil+Calcfoil stall+Eppler ext transition |  |  |  | L/D Max: | 66.21 | at alpha= | 12.5 | deg
Re: | 5000000 |  |  | Cd Min: | 0.01356 | at alpha= | -1.5 | deg
Mach: | 0.1 |  |  | Cl=0 at alpha= | -5.3051 | deg
|  |  |  | @ Cl=0.1, Cd= | 0.014631
|  |  |  | @ Cl=0.4, Cd= | 0.013859
|  |  |  | @ Cl=0.6, Cd= | 0.015939
alpha (deg) | Cl | Cd | Cm | Cl/Cd
-20 | -1.03 | 0.09908 | -0.086 | -10.393
-19.5 | -1.032 | 0.09126 | -0.088 | -11.308
-19 | -1.045 | 0.07451 | -0.093 | -14.025
-18.5 | -1.069 | 0.05337 | -0.1 | -20.028
-18 | -1.071 | 0.04431 | -0.103 | -24.169
-17.5 | -1.059 | 0.04158 | -0.104 | -25.458
-17 | -1.045 | 0.03816 | -0.106 | -27.397
-16.5 | -1.028 | 0.03576 | -0.107 | -28.737
-16 | -1.008 | 0.03268 | -0.109 | -30.861
-15.5 | -0.983 | 0.03084 | -0.11 | -31.887
-15 | -0.955 | 0.02943 | -0.111 | -32.449
-14.5 | -0.925 | 0.02758 | -0.112 | -33.531
-14 | -0.891 | 0.02588 | -0.114 | -34.43
-13.5 | -0.854 | 0.02478 | -0.115 | -34.472
-13 | -0.815 | 0.02354 | -0.116 | -34.623
-12.5 | -0.773 | 0.02261 | -0.117 | -34.181
-12 | -0.727 | 0.02166 | -0.118 | -33.57
-11.5 | -0.68 | 0.02086 | -0.119 | -32.592
-11 | -0.631 | 0.02031 | -0.12 | -31.075
-10.5 | -0.581 | 0.01946 | -0.121 | -29.835
-10 | -0.529 | 0.01901 | -0.122 | -27.824
-9.5 | -0.476 | 0.01853 | -0.123 | -25.682
-9 | -0.422 | 0.01798 | -0.123 | -23.465
-8.5 | -0.367 | 0.0175 | -0.124 | -20.959
-8 | -0.311 | 0.01699 | -0.125 | -18.3
-7.5 | -0.254 | 0.01656 | -0.126 | -15.363
-7 | -0.197 | 0.01615 | -0.127 | -12.214
-6.5 | -0.14 | 0.01576 | -0.128 | -8.854
-6 | -0.081 | 0.01555 | -0.128 | -5.228
-5.5 | -0.023 | 0.01504 | -0.129 | -1.517
-5 | 0.036 | 0.01473 | -0.13 | 2.439
-4.5 | 0.095 | 0.01468 | -0.13 | 6.461
-4 | 0.154 | 0.0141 | -0.131 | 10.948
-3.5 | 0.214 | 0.01374 | -0.132 | 15.575
-3 | 0.274 | 0.0136 | -0.133 | 20.154
-2.5 | 0.336 | 0.01395 | -0.135 | 24.077
-2 | 0.406 | 0.01385 | -0.139 | 29.311
-1.5 | 0.467 | 0.01356 | -0.14 | 34.446
-1 | 0.528 | 0.01472 | -0.14 | 35.856
-0.5 | 0.589 | 0.01589 | -0.141 | 37.033
0 | 0.649 | 0.01616 | -0.141 | 40.163
0.5 | 0.709 | 0.01665 | -0.142 | 42.588
1 | 0.768 | 0.01712 | -0.142 | 44.896
1.5 | 0.827 | 0.0175 | -0.142 | 47.292
2 | 0.886 | 0.01768 | -0.143 | 50.082
2.5 | 0.943 | 0.01808 | -0.143 | 52.149
3 | 0.999 | 0.0184 | -0.143 | 54.286
3.5 | 1.054 | 0.01874 | -0.144 | 56.218
4 | 1.107 | 0.01912 | -0.144 | 57.908
4.5 | 1.16 | 0.01947 | -0.144 | 59.544
5 | 1.21 | 0.01989 | -0.144 | 60.851
5.5 | 1.259 | 0.02044 | -0.145 | 61.619
6 | 1.306 | 0.02099 | -0.145 | 62.244
6.5 | 1.351 | 0.02149 | -0.145 | 62.885
7 | 1.394 | 0.02209 | -0.145 | 63.119
7.5 | 1.434 | 0.02263 | -0.145 | 63.4
8 | 1.471 | 0.02296 | -0.145 | 64.08
8.5 | 1.504 | 0.02354 | -0.145 | 63.879
9 | 1.533 | 0.02382 | -0.145 | 64.351
9.5 | 1.559 | 0.02468 | -0.146 | 63.153
10 | 1.581 | 0.02537 | -0.146 | 62.314
10.5 | 1.6 | 0.02607 | -0.146 | 61.353
11 | 1.614 | 0.02732 | -0.146 | 59.096
11.5 | 1.626 | 0.02828 | -0.145 | 57.487
12 | 1.623 | 0.02501 | -0.144 | 64.89
12.5 | 1.623 | 0.02451 | -0.144 | 66.21
13 | 1.618 | 0.02769 | -0.143 | 58.423
13.5 | 1.604 | 0.02946 | -0.142 | 54.457
14 | 1.592 | 0.03129 | -0.141 | 50.886
14.5 | 1.539 | 0.03802 | -0.137 | 40.47
15 | 1.471 | 0.04942 | -0.129 | 29.756
15.5 | 1.405 | 0.06726 | -0.121 | 20.882
16 | 1.387 | 0.07012 | -0.12 | 19.787
16.5 | 1.322 | 0.09495 | -0.109 | 13.922

## 76. Re 5M Mach 0.10 (2)
BIGFOIL.COM POLAR EXPORT
sc20714
SC(2)-0714 |  |  |  | Cl Max: | 2.167 | at alpha= | 18.5 | deg
XFOIL ncrit=9 |  |  |  | L/D Max: | 116.907 | at alpha= | 7.5 | deg
Re: | 5000000 |  |  | Cd Min: | 0.05665 | at alpha= | 20 | deg
Mach: | 0.1 |  |  | Cl=0 at alpha= | -4.7871 | deg
|  |  |  | @ Cl=0.1, Cd= | 0.0053925
|  |  |  | @ Cl=0.4, Cd= | 0.0058167
|  |  |  | @ Cl=0.6, Cd= | 0.0073411
alpha (deg) | Cl | Cd | Cm | Cl/Cd
-20 | -1.5617 | 0.03917 | -0.0812 | -39.8698
-19.5 | -1.5454 | 0.03579 | -0.0814 | -43.1797
-19 | -1.5265 | 0.03285 | -0.0812 | -46.4688
-18.5 | -1.5081 | 0.03029 | -0.0802 | -49.7887
-18 | -1.4941 | 0.02812 | -0.0777 | -53.133
-17.5 | -1.4725 | 0.0262 | -0.076 | -56.2023
-17 | -1.4331 | 0.02424 | -0.0774 | -59.1213
-16.5 | -1.395 | 0.02209 | -0.079 | -63.1507
-16 | -1.3507 | 0.02035 | -0.0808 | -66.3735
-15.5 | -1.3025 | 0.01881 | -0.0829 | -69.2451
-15 | -1.2582 | 0.01746 | -0.0839 | -72.0619
-14.5 | -1.2089 | 0.01635 | -0.0852 | -73.9388
-14 | -1.156 | 0.01522 | -0.0872 | -75.9527
-13.5 | -1.1048 | 0.01414 | -0.0887 | -78.133
-13 | -1.0493 | 0.01321 | -0.0907 | -79.4322
-12.5 | -0.9903 | 0.01245 | -0.093 | -79.5422
-12 | -0.9302 | 0.01165 | -0.0955 | -79.8455
-11.5 | -0.8685 | 0.01092 | -0.0982 | -79.533
-11 | -0.8056 | 0.01034 | -0.1008 | -77.911
-10.5 | -0.7406 | 0.00969 | -0.104 | -76.4293
-10 | -0.6759 | 0.0092 | -0.1067 | -73.4674
-9.5 | -0.6105 | 0.00868 | -0.1096 | -70.3341
-9 | -0.5465 | 0.0083 | -0.1118 | -65.8434
-8.5 | -0.482 | 0.00792 | -0.1142 | -60.8586
-8 | -0.4175 | 0.00759 | -0.1164 | -55.0066
-7.5 | -0.3527 | 0.00726 | -0.1186 | -48.5813
-7 | -0.288 | 0.00696 | -0.1208 | -41.3793
-6.5 | -0.223 | 0.00669 | -0.123 | -33.3333
-6 | -0.158 | 0.00641 | -0.1251 | -24.649
-5.5 | -0.093 | 0.00615 | -0.1272 | -15.122
-5 | -0.0278 | 0.00589 | -0.1293 | -4.7199
-4.5 | 0.0375 | 0.00563 | -0.1315 | 6.6607
-4 | 0.1033 | 0.00538 | -0.1337 | 19.2007
-3.5 | 0.1702 | 0.0051 | -0.1363 | 33.3725
-3 | 0.2387 | 0.00479 | -0.1394 | 49.833
-2.5 | 0.302 | 0.00507 | -0.1416 | 59.5661
-2 | 0.3637 | 0.00551 | -0.1433 | 66.0073
-1.5 | 0.4217 | 0.006 | -0.1437 | 70.2833
-1 | 0.4789 | 0.00651 | -0.1439 | 73.5637
-0.5 | 0.5365 | 0.00696 | -0.144 | 77.0833
0 | 0.5947 | 0.00731 | -0.1442 | 81.3543
0.5 | 0.6526 | 0.00765 | -0.1443 | 85.3072
1 | 0.7106 | 0.00795 | -0.1444 | 89.3836
1.5 | 0.7685 | 0.00825 | -0.1445 | 93.1515
2 | 0.8268 | 0.00851 | -0.1446 | 97.1563
2.5 | 0.8846 | 0.00878 | -0.1446 | 100.7517
3 | 0.9421 | 0.00905 | -0.1445 | 104.0994
3.5 | 0.9991 | 0.00937 | -0.1443 | 106.6275
4 | 1.0561 | 0.00964 | -0.1441 | 109.5539
4.5 | 1.1122 | 0.00999 | -0.1437 | 111.3313
5 | 1.1685 | 0.01028 | -0.1433 | 113.6673
5.5 | 1.2238 | 0.01066 | -0.1428 | 114.803
6 | 1.2793 | 0.011 | -0.1423 | 116.3
6.5 | 1.3337 | 0.01141 | -0.1415 | 116.8887
7 | 1.3872 | 0.01187 | -0.1406 | 116.866
7.5 | 1.4403 | 0.01232 | -0.1396 | 116.9075
8 | 1.4922 | 0.01284 | -0.1383 | 116.215
8.5 | 1.5436 | 0.01336 | -0.1369 | 115.5389
9 | 1.5944 | 0.01386 | -0.1354 | 115.0361
9.5 | 1.644 | 0.01444 | -0.1337 | 113.8504
10 | 1.6916 | 0.01512 | -0.1316 | 111.8783
10.5 | 1.7386 | 0.01573 | -0.1294 | 110.5277
11 | 1.7839 | 0.01634 | -0.1269 | 109.1738
11.5 | 1.8268 | 0.01701 | -0.124 | 107.3956
12 | 1.8668 | 0.01777 | -0.1205 | 105.0535
12.5 | 1.9036 | 0.01862 | -0.1165 | 102.2342
13 | 1.9317 | 0.01963 | -0.1109 | 98.4055
13.5 | 1.9615 | 0.02077 | -0.1059 | 94.4391
14 | 1.9932 | 0.02183 | -0.1014 | 91.3055
14.5 | 2.0231 | 0.02301 | -0.0968 | 87.9226
15 | 2.0514 | 0.02434 | -0.0922 | 84.281
15.5 | 2.0773 | 0.02583 | -0.0875 | 80.422
16 | 2.1009 | 0.02754 | -0.0827 | 76.2854
16.5 | 2.1215 | 0.02949 | -0.0779 | 71.9396
17 | 2.1396 | 0.03174 | -0.0732 | 67.4102
17.5 | 2.1536 | 0.03436 | -0.0684 | 62.6775
18 | 2.1626 | 0.03752 | -0.0638 | 57.6386
18.5 | 2.167 | 0.04129 | -0.0595 | 52.4824
19 | 2.1646 | 0.04605 | -0.0556 | 47.0054
19.5 | 2.1633 | 0.05115 | -0.053 | 42.2933
20 | 2.1616 | 0.05665 | -0.0512 | 38.1571

## 77. Re 5M Mach 0.25 (1)
BIGFOIL.COM POLAR EXPORT
sc20714
SC(2)-0714 |  |  |  | Cl Max: | 1.54 | at alpha= | 10 | deg
JavaFoil+Calcfoil stall+Eppler ext transition |  |  |  | L/D Max: | 62.495 | at alpha= | 8 | deg
Re: | 5000000 |  |  | Cd Min: | 0.01365 | at alpha= | -3.5 | deg
Mach: | 0.25 |  |  | Cl=0 at alpha= | -5.3083 | deg
|  |  |  | @ Cl=0.1, Cd= | 0.014931
|  |  |  | @ Cl=0.4, Cd= | 0.014687
|  |  |  | @ Cl=0.6, Cd= | 0.015984
alpha (deg) | Cl | Cd | Cm | Cl/Cd
-20 | -0.807 | 0.1494 | -0.071 | -5.403
-19.5 | -0.833 | 0.13508 | -0.076 | -6.168
-19 | -0.854 | 0.12345 | -0.079 | -6.92
-18.5 | -0.871 | 0.11418 | -0.082 | -7.626
-18 | -0.884 | 0.1043 | -0.085 | -8.475
-17.5 | -0.911 | 0.08096 | -0.094 | -11.255
-17 | -0.941 | 0.05806 | -0.102 | -16.204
-16.5 | -0.962 | 0.0422 | -0.108 | -22.797
-16 | -0.957 | 0.03832 | -0.11 | -24.97
-15.5 | -0.946 | 0.03488 | -0.112 | -27.124
-15 | -0.929 | 0.03245 | -0.113 | -28.632
-14.5 | -0.908 | 0.03009 | -0.115 | -30.176
-14 | -0.881 | 0.02816 | -0.116 | -31.299
-13.5 | -0.851 | 0.02641 | -0.117 | -32.218
-13 | -0.816 | 0.02499 | -0.119 | -32.675
-12.5 | -0.778 | 0.02376 | -0.12 | -32.743
-12 | -0.735 | 0.0225 | -0.121 | -32.666
-11.5 | -0.689 | 0.02157 | -0.122 | -31.956
-11 | -0.641 | 0.02089 | -0.123 | -30.698
-10.5 | -0.591 | 0.02014 | -0.124 | -29.344
-10 | -0.539 | 0.01956 | -0.125 | -27.561
-9.5 | -0.486 | 0.01907 | -0.126 | -25.463
-9 | -0.431 | 0.01842 | -0.127 | -23.416
-8.5 | -0.375 | 0.01801 | -0.128 | -20.837
-8 | -0.318 | 0.0173 | -0.128 | -18.411
-7.5 | -0.261 | 0.01687 | -0.129 | -15.448
-7 | -0.202 | 0.01646 | -0.13 | -12.281
-6.5 | -0.143 | 0.01604 | -0.131 | -8.917
-6 | -0.083 | 0.01582 | -0.132 | -5.267
-5.5 | -0.023 | 0.01528 | -0.132 | -1.532
-5 | 0.037 | 0.01498 | -0.133 | 2.459
-4.5 | 0.097 | 0.01494 | -0.134 | 6.519
-4 | 0.158 | 0.01475 | -0.135 | 10.716
-3.5 | 0.219 | 0.01365 | -0.136 | 16.073
-3 | 0.281 | 0.01372 | -0.137 | 20.493
-2.5 | 0.344 | 0.01394 | -0.138 | 24.658
-2 | 0.407 | 0.01478 | -0.139 | 27.53
-1.5 | 0.48 | 0.01367 | -0.144 | 35.113
-1 | 0.542 | 0.01545 | -0.144 | 35.095
-0.5 | 0.605 | 0.01603 | -0.145 | 37.72
0 | 0.667 | 0.01632 | -0.145 | 40.833
0.5 | 0.728 | 0.01688 | -0.145 | 43.14
1 | 0.789 | 0.01737 | -0.146 | 45.424
1.5 | 0.849 | 0.0177 | -0.146 | 47.993
2 | 0.909 | 0.01801 | -0.147 | 50.459
2.5 | 0.967 | 0.01841 | -0.147 | 52.502
3 | 1.024 | 0.01877 | -0.147 | 54.535
3.5 | 1.079 | 0.01914 | -0.148 | 56.367
4 | 1.133 | 0.01952 | -0.148 | 58.049
4.5 | 1.185 | 0.01992 | -0.148 | 59.491
5 | 1.235 | 0.0205 | -0.148 | 60.24
5.5 | 1.282 | 0.02109 | -0.149 | 60.796
6 | 1.327 | 0.02161 | -0.149 | 61.416
6.5 | 1.37 | 0.02235 | -0.149 | 61.272
7 | 1.409 | 0.02296 | -0.149 | 61.357
7.5 | 1.444 | 0.02379 | -0.149 | 60.719
8 | 1.475 | 0.0236 | -0.149 | 62.495
8.5 | 1.499 | 0.0247 | -0.149 | 60.684
9 | 1.518 | 0.02523 | -0.15 | 60.16
9.5 | 1.532 | 0.02647 | -0.15 | 57.876
10 | 1.54 | 0.02719 | -0.15 | 56.645
10.5 | 1.536 | 0.02608 | -0.149 | 58.911
11 | 1.53 | 0.0252 | -0.149 | 60.71
11.5 | 1.512 | 0.02716 | -0.148 | 55.662
12 | 1.493 | 0.02808 | -0.147 | 53.16
12.5 | 1.455 | 0.0307 | -0.145 | 47.38
13 | 1.337 | 0.04578 | -0.133 | 29.213
13.5 | 1.237 | 0.06908 | -0.119 | 17.909
14 | 1.163 | 0.08955 | -0.106 | 12.992
14.5 | 1.115 | 0.10064 | -0.1 | 11.081
15 | 1.07 | 0.10796 | -0.098 | 9.915

## 78. Re 5M Mach 0.25 (2)
BIGFOIL.COM POLAR EXPORT
sc20714
SC(2)-0714 |  |  |  | Cl Max: | 2.0898 | at alpha= | 16 | deg
XFOIL ncrit=9 |  |  |  | L/D Max: | 115.248 | at alpha= | 6 | deg
Re: | 5000000 |  |  | Cd Min: | 0.16985 | at alpha= | 20 | deg
Mach: | 0.25 |  |  | Cl=0 at alpha= | -4.733 | deg
|  |  |  | @ Cl=0.1, Cd= | 0.0054916
|  |  |  | @ Cl=0.4, Cd= | 0.0058142
|  |  |  | @ Cl=0.6, Cd= | 0.0073707
alpha (deg) | Cl | Cd | Cm | Cl/Cd
-20 | -1.4625 | 0.06217 | -0.0873 | -23.5242
-19.5 | -1.4778 | 0.05395 | -0.0905 | -27.392
-19 | -1.4815 | 0.04747 | -0.0923 | -31.2092
-18.5 | -1.4778 | 0.04218 | -0.093 | -35.0356
-18 | -1.4687 | 0.03793 | -0.0925 | -38.7213
-17.5 | -1.4597 | 0.03441 | -0.0906 | -42.4208
-17 | -1.45 | 0.03142 | -0.0878 | -46.1489
-16.5 | -1.4149 | 0.02847 | -0.0889 | -49.6979
-16 | -1.3762 | 0.02592 | -0.0899 | -53.0941
-15.5 | -1.3349 | 0.0235 | -0.0911 | -56.8043
-15 | -1.2902 | 0.02125 | -0.0925 | -60.7153
-14.5 | -1.2407 | 0.01947 | -0.0938 | -63.7237
-14 | -1.1989 | 0.01792 | -0.0932 | -66.9029
-13.5 | -1.1522 | 0.0166 | -0.0931 | -69.4096
-13 | -1.1019 | 0.01537 | -0.0934 | -71.6916
-12.5 | -1.0459 | 0.01414 | -0.0949 | -73.9675
-12 | -0.9862 | 0.01316 | -0.0965 | -74.9392
-11.5 | -0.9236 | 0.01231 | -0.0984 | -75.0284
-11 | -0.8586 | 0.01142 | -0.1009 | -75.1839
-10.5 | -0.7919 | 0.0107 | -0.1035 | -74.0093
-10 | -0.7236 | 0.00998 | -0.1064 | -72.505
-9.5 | -0.6549 | 0.0094 | -0.1091 | -69.6702
-9 | -0.5851 | 0.00882 | -0.1121 | -66.3379
-8.5 | -0.5154 | 0.00835 | -0.115 | -61.7246
-8 | -0.4464 | 0.00792 | -0.1176 | -56.3636
-7.5 | -0.3781 | 0.00754 | -0.1199 | -50.1459
-6.5 | -0.2415 | 0.00691 | -0.1246 | -34.9493
-6 | -0.1728 | 0.00658 | -0.127 | -26.2614
-5.5 | -0.1049 | 0.00632 | -0.1292 | -16.5981
-5 | -0.0362 | 0.00601 | -0.1316 | -6.0233
-4.5 | 0.0316 | 0.00577 | -0.1338 | 5.4766
-4 | 0.1004 | 0.00549 | -0.1362 | 18.2878
-3.5 | 0.17 | 0.00521 | -0.139 | 32.6296
-3 | 0.2417 | 0.00488 | -0.1423 | 49.5287
-2 | 0.3721 | 0.00557 | -0.1467 | 66.8043
-1 | 0.4909 | 0.00661 | -0.1471 | 74.2663
-0.5 | 0.5503 | 0.00709 | -0.1471 | 77.6164
0 | 0.6105 | 0.00743 | -0.1472 | 82.1669
0.5 | 0.6706 | 0.00776 | -0.1473 | 86.4175
1 | 0.7305 | 0.00809 | -0.1472 | 90.2967
1.5 | 0.7904 | 0.00841 | -0.1471 | 93.9834
2 | 0.8508 | 0.00868 | -0.1471 | 98.0184
2.5 | 0.9109 | 0.00897 | -0.1469 | 101.5496
3 | 0.9707 | 0.00927 | -0.1466 | 104.7141
3.5 | 1.0303 | 0.00956 | -0.1462 | 107.772
4 | 1.0893 | 0.00991 | -0.1456 | 109.9193
4.5 | 1.1483 | 0.01024 | -0.1449 | 112.1387
5 | 1.2063 | 0.01065 | -0.144 | 113.2676
5.5 | 1.2644 | 0.01103 | -0.143 | 114.6328
6 | 1.3219 | 0.01147 | -0.1418 | 115.2485
6.5 | 1.3785 | 0.01198 | -0.1404 | 115.0668
7 | 1.4348 | 0.01247 | -0.1389 | 115.0601
7.5 | 1.4895 | 0.01307 | -0.1369 | 113.9633
8 | 1.5444 | 0.01361 | -0.1349 | 113.4754
8.5 | 1.5977 | 0.01424 | -0.1325 | 112.198
9 | 1.6488 | 0.01499 | -0.1297 | 109.9933
9.5 | 1.6991 | 0.01569 | -0.1266 | 108.2919
10 | 1.7477 | 0.01641 | -0.1231 | 106.5021
10.5 | 1.7937 | 0.01722 | -0.1192 | 104.1638
11 | 1.8359 | 0.01813 | -0.1145 | 101.2631
11.5 | 1.869 | 0.01923 | -0.1082 | 97.1919
12 | 1.9018 | 0.02056 | -0.102 | 92.5
12.5 | 1.937 | 0.02181 | -0.0965 | 88.8125
13 | 1.9698 | 0.02324 | -0.0907 | 84.759
13.5 | 2 | 0.02488 | -0.0848 | 80.3859
14 | 2.0269 | 0.02679 | -0.0787 | 75.6588
14.5 | 2.0498 | 0.02901 | -0.0726 | 70.6584
15 | 2.0688 | 0.03163 | -0.0665 | 65.4063
15.5 | 2.0832 | 0.03471 | -0.0605 | 60.0173
16 | 2.0898 | 0.03859 | -0.0547 | 54.1539
16.5 | 2.0881 | 0.04347 | -0.0495 | 48.0354
17 | 2.0752 | 0.04995 | -0.0455 | 41.5455
17.5 | 2.0577 | 0.05768 | -0.0435 | 35.6744
18 | 2.0369 | 0.06677 | -0.0437 | 30.5062
18.5 | 1.9979 | 0.07919 | -0.0472 | 25.2292
19 | 1.9366 | 0.09596 | -0.0553 | 20.1813
19.5 | 1.8218 | 0.12214 | -0.0716 | 14.9157
20 | 1.5969 | 0.16985 | -0.1085 | 9.4018

## 79. Re 5M Mach 0.50 (1)
BIGFOIL.COM POLAR EXPORT
sc20714
SC(2)-0714 |  |  |  | Cl Max: | 1.392 | at alpha= | 20 | deg
JavaFoil+Calcfoil stall+Eppler ext transition |  |  |  | L/D Max: | 55.502 | at alpha= | 4 | deg
Re: | 5000000 |  |  | Cd Min: | 0.01428 | at alpha= | -2.5 | deg
Mach: | 0.5 |  |  | Cl=0 at alpha= | -5.306 | deg
|  |  |  | @ Cl=0.1, Cd= | 0.015922
|  |  |  | @ Cl=0.4, Cd= | 0.014788
|  |  |  | @ Cl=0.6, Cd= | 0.017675
alpha (deg) | Cl | Cd | Cm | Cl/Cd
-20 | -0.823 | 0.1694 | -0.072 | -4.856
-19.5 | -0.795 | 0.16244 | -0.072 | -4.895
-19 | -0.768 | 0.1577 | -0.073 | -4.869
-18.5 | -0.741 | 0.15138 | -0.074 | -4.893
-18 | -0.712 | 0.14377 | -0.072 | -4.951
-17.5 | -0.684 | 0.13852 | -0.072 | -4.938
-17 | -0.656 | 0.13466 | -0.073 | -4.874
-16.5 | -0.628 | 0.13438 | -0.073 | -4.677
-16 | -0.6 | 0.12634 | -0.072 | -4.749
-15.5 | -0.572 | 0.11569 | -0.073 | -4.948
-15 | -0.546 | 0.10506 | -0.077 | -5.2
-14.5 | -0.517 | 0.1137 | -0.073 | -4.544
-14 | -0.487 | 0.12127 | -0.068 | -4.018
-13.5 | -0.461 | 0.10039 | -0.073 | -4.588
-13 | -0.432 | 0.10581 | -0.072 | -4.087
-12.5 | -0.405 | 0.09605 | -0.074 | -4.215
-12 | -0.377 | 0.08763 | -0.076 | -4.304
-11.5 | -0.599 | 0.0327 | -0.131 | -18.312
-11 | -0.62 | 0.02616 | -0.135 | -23.692
-10.5 | -0.599 | 0.02444 | -0.137 | -24.499
-10 | -0.563 | 0.02296 | -0.138 | -24.508
-9.5 | -0.517 | 0.02157 | -0.139 | -23.961
-9 | -0.465 | 0.02061 | -0.141 | -22.551
-8.5 | -0.408 | 0.01998 | -0.142 | -20.432
-8 | -0.349 | 0.01916 | -0.143 | -18.197
-7.5 | -0.287 | 0.01866 | -0.143 | -15.365
-7 | -0.223 | 0.01788 | -0.144 | -12.478
-6.5 | -0.158 | 0.01732 | -0.145 | -9.13
-6 | -0.092 | 0.01679 | -0.146 | -5.505
-5.5 | -0.026 | 0.01645 | -0.147 | -1.578
-5 | 0.041 | 0.01601 | -0.148 | 2.555
-4.5 | 0.108 | 0.01591 | -0.149 | 6.796
-4 | 0.176 | 0.01564 | -0.149 | 11.226
-3.5 | 0.243 | 0.0151 | -0.15 | 16.11
-3 | 0.312 | 0.01456 | -0.151 | 21.413
-2.5 | 0.381 | 0.01428 | -0.153 | 26.653
-2 | 0.449 | 0.0161 | -0.154 | 27.9
-1.5 | 0.518 | 0.0164 | -0.155 | 31.556
-1 | 0.589 | 0.01761 | -0.156 | 33.443
-0.5 | 0.658 | 0.01802 | -0.157 | 36.505
0 | 0.743 | 0.01826 | -0.158 | 40.723
0.5 | 0.811 | 0.01886 | -0.159 | 43.02
1 | 0.878 | 0.01885 | -0.163 | 46.59
1.5 | 0.944 | 0.01917 | -0.163 | 49.22
2 | 1.007 | 0.01948 | -0.164 | 51.685
2.5 | 1.067 | 0.02019 | -0.164 | 52.844
3 | 1.124 | 0.02073 | -0.165 | 54.213
3.5 | 1.176 | 0.02143 | -0.165 | 54.869
4 | 1.221 | 0.022 | -0.165 | 55.502
4.5 | 1.258 | 0.02309 | -0.166 | 54.475
5 | 1.281 | 0.02424 | -0.166 | 52.866
5.5 | 1.284 | 0.02555 | -0.166 | 50.259
6 | 1.248 | 0.02693 | -0.166 | 46.34
6.5 | 0.883 | 0.05156 | -0.112 | 17.12
7 | 0.69 | 0.06264 | -0.092 | 11.022
7.5 | 0.716 | 0.0703 | -0.089 | 10.189
8 | 0.743 | 0.06886 | -0.086 | 10.785
8.5 | 0.77 | 0.0782 | -0.086 | 9.843
9 | 0.798 | 0.0793 | -0.088 | 10.059
9.5 | 0.827 | 0.07157 | -0.093 | 11.561
10 | 0.854 | 0.07753 | -0.091 | 11.011
10.5 | 0.879 | 0.09073 | -0.088 | 9.686
11 | 0.908 | 0.09535 | -0.093 | 9.527
11.5 | 0.935 | 0.0982 | -0.092 | 9.516
12 | 0.961 | 0.10127 | -0.092 | 9.492
12.5 | 0.99 | 0.10131 | -0.095 | 9.776
13 | 1.017 | 0.10874 | -0.095 | 9.352
13.5 | 1.043 | 0.11092 | -0.095 | 9.407
14 | 1.07 | 0.11755 | -0.095 | 9.103
14.5 | 1.1 | 0.12155 | -0.098 | 9.05
15 | 1.125 | 0.1188 | -0.097 | 9.47
15.5 | 1.151 | 0.12355 | -0.097 | 9.318
16 | 1.182 | 0.12909 | -0.101 | 9.154
16.5 | 1.206 | 0.13777 | -0.099 | 8.753
17 | 1.233 | 0.13833 | -0.1 | 8.913
17.5 | 1.261 | 0.1435 | -0.101 | 8.789
18 | 1.287 | 0.14348 | -0.101 | 8.968
18.5 | 1.312 | 0.14651 | -0.101 | 8.957
19 | 1.338 | 0.15642 | -0.101 | 8.553
19.5 | 1.369 | 0.15983 | -0.104 | 8.566
20 | 1.392 | 0.15849 | -0.102 | 8.781

## 80. Re 5M Mach 0.50 (2)
BIGFOIL.COM POLAR EXPORT
sc20714
SC(2)-0714 |  |  |  | Cl Max: | 1.5852 | at alpha= | 7.5 | deg
XFOIL ncrit=9 |  |  |  | L/D Max: | 110.093 | at alpha= | 4.5 | deg
Re: | 5000000 |  |  | Cd Min: | 0.14529 | at alpha= | 12.5 | deg
Mach: | 0.5 |  |  | Cl=0 at alpha= | -4.4623 | deg
|  |  |  | @ Cl=0.1, Cd= | 0.0060123
|  |  |  | @ Cl=0.4, Cd= | 0.0058077
|  |  |  | @ Cl=0.6, Cd= | 0.0075514
alpha (deg) | Cl | Cd | Cm | Cl/Cd
-16.5 | -0.7127 | 0.14499 | -0.0483 | -4.9155
-16 | -0.7288 | 0.13188 | -0.057 | -5.5262
-15.5 | -0.7551 | 0.1181 | -0.0664 | -6.3937
-15 | -0.7877 | 0.10417 | -0.0761 | -7.5617
-14.5 | -0.8228 | 0.09059 | -0.0855 | -9.0827
-14 | -0.8577 | 0.07732 | -0.0944 | -11.0929
-13.5 | -0.8862 | 0.06424 | -0.1038 | -13.7951
-13 | -0.9084 | 0.05235 | -0.113 | -17.3524
-12.5 | -0.929 | 0.0417 | -0.1207 | -22.2782
-12 | -0.9488 | 0.03317 | -0.1239 | -28.6042
-11.5 | -0.96 | 0.02637 | -0.1242 | -36.405
-11 | -0.9583 | 0.02157 | -0.1212 | -44.4274
-10.5 | -0.9354 | 0.01826 | -0.1175 | -51.2267
-10 | -0.8957 | 0.01598 | -0.1141 | -56.0513
-9.5 | -0.8333 | 0.01422 | -0.1134 | -58.6006
-9 | -0.7607 | 0.01288 | -0.1138 | -59.0606
-8.5 | -0.6834 | 0.01173 | -0.1151 | -58.2609
-8 | -0.6023 | 0.01079 | -0.1171 | -55.8202
-7.5 | -0.5191 | 0.00992 | -0.1198 | -52.3286
-7 | -0.4345 | 0.00917 | -0.1228 | -47.3828
-6.5 | -0.3496 | 0.00854 | -0.1261 | -40.9368
-6 | -0.2636 | 0.00795 | -0.1298 | -33.1572
-5.5 | -0.177 | 0.00739 | -0.1338 | -23.9513
-5 | -0.0912 | 0.0069 | -0.1377 | -13.2174
-4.5 | -0.0063 | 0.00647 | -0.1415 | -0.97372
-3.5 | 0.1609 | 0.00575 | -0.1488 | 27.9826
-3 | 0.2464 | 0.00539 | -0.1531 | 45.7143
-2.5 | 0.332 | 0.00526 | -0.158 | 63.1179
-2 | 0.4065 | 0.00586 | -0.1607 | 69.3686
-1.5 | 0.4729 | 0.00652 | -0.1605 | 72.5307
-1 | 0.5391 | 0.00714 | -0.1599 | 75.5042
-0.5 | 0.6072 | 0.0076 | -0.1596 | 79.8947
0 | 0.6755 | 0.00801 | -0.159 | 84.3321
0.5 | 0.7448 | 0.00838 | -0.1585 | 88.8783
1 | 0.8142 | 0.00871 | -0.1578 | 93.4788
1.5 | 0.8833 | 0.00908 | -0.1567 | 97.2797
2 | 0.9527 | 0.00945 | -0.1554 | 100.8148
2.5 | 1.0221 | 0.00985 | -0.1539 | 103.7665
3 | 1.0918 | 0.01026 | -0.1521 | 106.4133
3.5 | 1.1614 | 0.0107 | -0.1498 | 108.5421
4 | 1.2302 | 0.01121 | -0.147 | 109.7413
4.5 | 1.298 | 0.01179 | -0.1436 | 110.0933
5 | 1.3645 | 0.01248 | -0.1394 | 109.3349
5.5 | 1.43 | 0.01324 | -0.1344 | 108.006
6 | 1.4924 | 0.01422 | -0.1284 | 104.9508
6.5 | 1.5473 | 0.01565 | -0.1207 | 98.869
7 | 1.5803 | 0.01805 | -0.1097 | 87.5512
7.5 | 1.5852 | 0.02274 | -0.0967 | 69.7098
8 | 1.5601 | 0.02921 | -0.0829 | 53.4098
8.5 | 1.5223 | 0.03653 | -0.0711 | 41.6726
9 | 1.4794 | 0.04499 | -0.063 | 32.8829
9.5 | 1.4365 | 0.05494 | -0.0597 | 26.1467
10 | 1.3932 | 0.06736 | -0.0627 | 20.6829
10.5 | 1.3566 | 0.0827 | -0.0723 | 16.4039
11 | 1.3245 | 0.0993 | -0.0826 | 13.3384
11.5 | 1.2892 | 0.11496 | -0.0915 | 11.2143
12 | 1.2567 | 0.13012 | -0.101 | 9.658
12.5 | 1.2279 | 0.14529 | -0.1112 | 8.4514

## 81. Re 6M Mach 0.00 (1)
BIGFOIL.COM POLAR EXPORT
sc20714
SC(2)-0714 |  |  |  | Cl Max: | 1.644 | at alpha= | 12.5 | deg
JavaFoil+Calcfoil stall+Eppler ext transition |  |  |  | L/D Max: | 67.182 | at alpha= | 13 | deg
Re: | 6000000 |  |  | Cd Min: | 0.01397 | at alpha= | -4.5 | deg
Mach: | 0 |  |  | Cl=0 at alpha= | -5.3051 | deg
|  |  |  | @ Cl=0.1, Cd= | 0.013978
|  |  |  | @ Cl=0.4, Cd= | 0.014805
|  |  |  | @ Cl=0.6, Cd= | 0.015762
alpha (deg) | Cl | Cd | Cm | Cl/Cd
-20 | -1.09 | 0.06896 | -0.093 | -15.813
-19.5 | -1.085 | 0.06691 | -0.094 | -16.211
-19 | -1.096 | 0.05374 | -0.099 | -20.389
-18.5 | -1.098 | 0.0444 | -0.101 | -24.729
-18 | -1.088 | 0.04116 | -0.103 | -26.432
-17.5 | -1.073 | 0.03886 | -0.104 | -27.615
-17 | -1.057 | 0.03598 | -0.106 | -29.372
-16.5 | -1.036 | 0.03398 | -0.107 | -30.496
-16 | -1.014 | 0.03192 | -0.108 | -31.764
-15.5 | -0.988 | 0.02975 | -0.11 | -33.208
-15 | -0.959 | 0.02821 | -0.111 | -33.989
-14.5 | -0.927 | 0.02652 | -0.112 | -34.956
-14 | -0.893 | 0.02506 | -0.113 | -35.622
-13.5 | -0.855 | 0.02406 | -0.114 | -35.519
-13 | -0.814 | 0.02305 | -0.116 | -35.33
-12.5 | -0.772 | 0.02193 | -0.117 | -35.195
-12 | -0.726 | 0.02117 | -0.118 | -34.306
-11.5 | -0.678 | 0.02045 | -0.118 | -33.174
-11 | -0.63 | 0.01973 | -0.119 | -31.904
-10.5 | -0.58 | 0.01895 | -0.121 | -30.588
-10 | -0.527 | 0.01869 | -0.121 | -28.221
-9.5 | -0.474 | 0.01815 | -0.122 | -26.127
-9 | -0.42 | 0.01765 | -0.123 | -23.811
-8.5 | -0.365 | 0.01724 | -0.124 | -21.189
-8 | -0.31 | 0.01659 | -0.125 | -18.678
-7.5 | -0.254 | 0.01617 | -0.126 | -15.679
-7 | -0.197 | 0.01577 | -0.126 | -12.461
-6.5 | -0.139 | 0.0154 | -0.127 | -9.028
-6 | -0.081 | 0.01521 | -0.128 | -5.324
-5.5 | -0.023 | 0.01489 | -0.129 | -1.526
-5 | 0.036 | 0.01487 | -0.129 | 2.406
-4.5 | 0.095 | 0.01397 | -0.13 | 6.775
-4 | 0.154 | 0.01406 | -0.131 | 10.932
-3.5 | 0.213 | 0.01428 | -0.132 | 14.914
-3 | 0.273 | 0.01414 | -0.133 | 19.323
-2.5 | 0.333 | 0.01433 | -0.134 | 23.246
-2 | 0.395 | 0.01481 | -0.135 | 26.691
-1.5 | 0.465 | 0.01474 | -0.139 | 31.54
-1 | 0.525 | 0.01511 | -0.14 | 34.773
-0.5 | 0.586 | 0.01572 | -0.14 | 37.264
0 | 0.646 | 0.0159 | -0.14 | 40.614
0.5 | 0.705 | 0.01639 | -0.141 | 43.051
1 | 0.765 | 0.01682 | -0.141 | 45.455
1.5 | 0.823 | 0.01719 | -0.142 | 47.916
2 | 0.881 | 0.01736 | -0.142 | 50.764
2.5 | 0.938 | 0.01774 | -0.142 | 52.894
3 | 0.994 | 0.01804 | -0.143 | 55.112
3.5 | 1.049 | 0.01831 | -0.143 | 57.28
4 | 1.103 | 0.01872 | -0.143 | 58.902
4.5 | 1.155 | 0.01901 | -0.143 | 60.761
5 | 1.206 | 0.01944 | -0.144 | 62.006
5.5 | 1.255 | 0.01997 | -0.144 | 62.818
6 | 1.302 | 0.0204 | -0.144 | 63.809
6.5 | 1.347 | 0.02096 | -0.144 | 64.274
7 | 1.391 | 0.0214 | -0.144 | 64.975
7.5 | 1.432 | 0.02202 | -0.145 | 65.019
8 | 1.469 | 0.02201 | -0.145 | 66.754
8.5 | 1.503 | 0.02282 | -0.145 | 65.866
9 | 1.533 | 0.02313 | -0.145 | 66.28
9.5 | 1.561 | 0.02395 | -0.145 | 65.156
10 | 1.585 | 0.02445 | -0.145 | 64.806
10.5 | 1.605 | 0.02515 | -0.145 | 63.833
11 | 1.622 | 0.0262 | -0.145 | 61.916
11.5 | 1.636 | 0.02706 | -0.145 | 60.48
12 | 1.64 | 0.0256 | -0.144 | 64.08
12.5 | 1.644 | 0.02457 | -0.144 | 66.908
13 | 1.642 | 0.02444 | -0.143 | 67.182
13.5 | 1.633 | 0.02853 | -0.142 | 57.238
14 | 1.62 | 0.03047 | -0.141 | 53.162
14.5 | 1.602 | 0.03272 | -0.139 | 48.956
15 | 1.58 | 0.03431 | -0.138 | 46.049
15.5 | 1.544 | 0.03933 | -0.135 | 39.267
16 | 1.511 | 0.0446 | -0.132 | 33.88
16.5 | 1.382 | 0.08487 | -0.113 | 16.282
17 | 1.347 | 0.09842 | -0.108 | 13.69
17.5 | 1.341 | 0.09589 | -0.111 | 13.99

## 82. Re 6M Mach 0.00 (2)
BIGFOIL.COM POLAR EXPORT
sc20714
SC(2)-0714 |  |  |  | Cl Max: | 2.2238 | at alpha= | 20 | deg
XFOIL ncrit=9 |  |  |  | L/D Max: | 121.548 | at alpha= | 7.5 | deg
Re: | 6000000 |  |  | Cd Min: | 0.04647 | at alpha= | 20 | deg
Mach: | 0 |  |  | Cl=0 at alpha= | -4.8039 | deg
|  |  |  | @ Cl=0.1, Cd= | 0.0053229
|  |  |  | @ Cl=0.4, Cd= | 0.0059422
|  |  |  | @ Cl=0.6, Cd= | 0.0071782
alpha (deg) | Cl | Cd | Cm | Cl/Cd
-20 | -1.5906 | 0.03436 | -0.0788 | -46.2922
-19.5 | -1.5706 | 0.03162 | -0.0787 | -49.6711
-19 | -1.55 | 0.02919 | -0.0781 | -53.1004
-18.5 | -1.5334 | 0.02707 | -0.0762 | -56.6457
-18 | -1.516 | 0.02518 | -0.074 | -60.2065
-17.5 | -1.4761 | 0.02343 | -0.0754 | -63.0004
-17 | -1.4344 | 0.02176 | -0.077 | -65.9191
-16.5 | -1.3907 | 0.02015 | -0.0788 | -69.0174
-16 | -1.345 | 0.01855 | -0.0809 | -72.5067
-15.5 | -1.3029 | 0.01713 | -0.0818 | -76.0595
-15 | -1.2555 | 0.01599 | -0.0831 | -78.5178
-14.5 | -1.2039 | 0.01497 | -0.085 | -80.4208
-14 | -1.152 | 0.0141 | -0.0866 | -81.7021
-13.5 | -1.0975 | 0.01312 | -0.0887 | -83.6509
-13 | -1.0394 | 0.01227 | -0.0913 | -84.7107
-12.5 | -0.9799 | 0.01156 | -0.0938 | -84.7664
-12 | -0.9191 | 0.0109 | -0.0964 | -84.3211
-11.5 | -0.8566 | 0.01022 | -0.0994 | -83.816
-11 | -0.7931 | 0.00968 | -0.1022 | -81.9318
-10.5 | -0.7285 | 0.0091 | -0.1053 | -80.0549
-10 | -0.6647 | 0.00866 | -0.1079 | -76.7552
-9.5 | -0.6012 | 0.00824 | -0.1103 | -72.9612
-9 | -0.5379 | 0.00792 | -0.1124 | -67.9167
-8.5 | -0.4737 | 0.00754 | -0.1148 | -62.8249
-8 | -0.4102 | 0.00726 | -0.1169 | -56.5014
-7.5 | -0.3461 | 0.00695 | -0.119 | -49.7986
-7 | -0.282 | 0.00669 | -0.1212 | -42.1525
-6.5 | -0.2176 | 0.00641 | -0.1233 | -33.947
-6 | -0.1533 | 0.00616 | -0.1253 | -24.8864
-5.5 | -0.0895 | 0.00595 | -0.1272 | -15.042
-5 | -0.0251 | 0.00571 | -0.1293 | -4.3958
-4.5 | 0.0389 | 0.00553 | -0.1311 | 7.0344
-4 | 0.1038 | 0.00531 | -0.1332 | 19.548
-3.5 | 0.1682 | 0.00519 | -0.1353 | 32.4085
-3 | 0.2336 | 0.00509 | -0.1377 | 45.8939
-2.5 | 0.2947 | 0.00565 | -0.1396 | 52.1593
-2 | 0.3609 | 0.00567 | -0.1425 | 63.6508
-1.5 | 0.4198 | 0.00608 | -0.1432 | 69.0461
-1 | 0.4779 | 0.00646 | -0.1436 | 73.9783
-0.5 | 0.5357 | 0.00685 | -0.1439 | 78.2044
0 | 0.5939 | 0.00715 | -0.1441 | 83.0629
0.5 | 0.6523 | 0.00742 | -0.1444 | 87.9111
1 | 0.71 | 0.00772 | -0.1446 | 91.9689
1.5 | 0.7676 | 0.008 | -0.1447 | 95.95
2 | 0.8252 | 0.00826 | -0.1447 | 99.9031
2.5 | 0.8829 | 0.00851 | -0.1448 | 103.7485
3 | 0.9403 | 0.00876 | -0.1449 | 107.3402
3.5 | 0.9974 | 0.00902 | -0.1448 | 110.5765
4 | 1.054 | 0.0093 | -0.1447 | 113.3333
4.5 | 1.1101 | 0.0096 | -0.1444 | 115.6354
5 | 1.166 | 0.0099 | -0.1441 | 117.7778
5.5 | 1.2211 | 0.01025 | -0.1437 | 119.1317
6 | 1.2759 | 0.0106 | -0.1431 | 120.3679
6.5 | 1.3302 | 0.01098 | -0.1425 | 121.1475
7 | 1.3835 | 0.01142 | -0.1418 | 121.1471
7.5 | 1.4367 | 0.01182 | -0.141 | 121.5482
8 | 1.4885 | 0.01232 | -0.1399 | 120.8198
8.5 | 1.5403 | 0.01275 | -0.1388 | 120.8078
9 | 1.591 | 0.01324 | -0.1376 | 120.1662
9.5 | 1.6402 | 0.0138 | -0.136 | 118.8551
10 | 1.6885 | 0.01439 | -0.1343 | 117.3384
10.5 | 1.7368 | 0.0149 | -0.1326 | 116.5638
11 | 1.7834 | 0.01546 | -0.1307 | 115.3558
11.5 | 1.8274 | 0.01608 | -0.1282 | 113.6443
12 | 1.8687 | 0.01678 | -0.1253 | 111.3647
12.5 | 1.9069 | 0.01758 | -0.1218 | 108.4699
13 | 1.9423 | 0.01844 | -0.1178 | 105.3308
13.5 | 1.9722 | 0.01922 | -0.1128 | 102.6119
14 | 2.0038 | 0.02013 | -0.1084 | 99.543
14.5 | 2.0346 | 0.02113 | -0.104 | 96.2896
15 | 2.0637 | 0.02225 | -0.0995 | 92.7506
15.5 | 2.0914 | 0.0235 | -0.0951 | 88.9957
16 | 2.1165 | 0.02493 | -0.0905 | 84.8977
16.5 | 2.1396 | 0.02655 | -0.0858 | 80.5876
17 | 2.1589 | 0.02845 | -0.081 | 75.884
17.5 | 2.1759 | 0.03062 | -0.0763 | 71.0614
18 | 2.1887 | 0.03318 | -0.0715 | 65.9644
18.5 | 2.1977 | 0.03617 | -0.0669 | 60.7603
19 | 2.2093 | 0.03912 | -0.063 | 56.4749
19.5 | 2.2179 | 0.04252 | -0.0595 | 52.1613
20 | 2.2238 | 0.04647 | -0.0565 | 47.8545

## 83. Re 6M Mach 0.10 (1)
BIGFOIL.COM POLAR EXPORT
sc20714
SC(2)-0714 |  |  |  | Cl Max: | 1.626 | at alpha= | 11.5 | deg
JavaFoil+Calcfoil stall+Eppler ext transition |  |  |  | L/D Max: | 68.238 | at alpha= | 12.5 | deg
Re: | 6000000 |  |  | Cd Min: | 0.014 | at alpha= | -4.5 | deg
Mach: | 0.1 |  |  | Cl=0 at alpha= | -5.3051 | deg
|  |  |  | @ Cl=0.1, Cd= | 0.014008
|  |  |  | @ Cl=0.4, Cd= | 0.014836
|  |  |  | @ Cl=0.6, Cd= | 0.015747
alpha (deg) | Cl | Cd | Cm | Cl/Cd
-20 | -1.025 | 0.10254 | -0.085 | -9.999
-19.5 | -1.047 | 0.07981 | -0.091 | -13.116
-19 | -1.069 | 0.05966 | -0.097 | -17.92
-18.5 | -1.073 | 0.05082 | -0.1 | -21.111
-18 | -1.073 | 0.04271 | -0.103 | -25.13
-17.5 | -1.061 | 0.0403 | -0.104 | -26.329
-17 | -1.048 | 0.03651 | -0.106 | -28.716
-16.5 | -1.029 | 0.03475 | -0.107 | -29.61
-16 | -1.009 | 0.03207 | -0.109 | -31.474
-15.5 | -0.984 | 0.03022 | -0.11 | -32.567
-15 | -0.956 | 0.02863 | -0.111 | -33.404
-14.5 | -0.926 | 0.02684 | -0.113 | -34.495
-14 | -0.892 | 0.02533 | -0.114 | -35.221
-13.5 | -0.855 | 0.02426 | -0.115 | -35.253
-13 | -0.816 | 0.02311 | -0.116 | -35.285
-12.5 | -0.773 | 0.02208 | -0.117 | -35.022
-12 | -0.728 | 0.0213 | -0.118 | -34.171
-11.5 | -0.68 | 0.02057 | -0.119 | -33.07
-11 | -0.631 | 0.01989 | -0.12 | -31.749
-10.5 | -0.582 | 0.0191 | -0.121 | -30.456
-10 | -0.529 | 0.01879 | -0.122 | -28.164
-9.5 | -0.476 | 0.0182 | -0.123 | -26.163
-9 | -0.422 | 0.01773 | -0.124 | -23.799
-8.5 | -0.367 | 0.01729 | -0.124 | -21.22
-8 | -0.311 | 0.01666 | -0.125 | -18.683
-7.5 | -0.255 | 0.01623 | -0.126 | -15.689
-7 | -0.197 | 0.01585 | -0.127 | -12.459
-6.5 | -0.14 | 0.01547 | -0.128 | -9.029
-6 | -0.081 | 0.01526 | -0.128 | -5.33
-5.5 | -0.023 | 0.01495 | -0.129 | -1.527
-5 | 0.036 | 0.01492 | -0.13 | 2.408
-4.5 | 0.095 | 0.014 | -0.131 | 6.788
-4 | 0.154 | 0.01409 | -0.132 | 10.955
-3.5 | 0.214 | 0.01433 | -0.132 | 14.934
-3 | 0.274 | 0.014 | -0.133 | 19.594
-2.5 | 0.335 | 0.01482 | -0.134 | 22.573
-2 | 0.397 | 0.01484 | -0.136 | 26.758
-1.5 | 0.467 | 0.01475 | -0.14 | 31.677
-1 | 0.528 | 0.01516 | -0.14 | 34.834
-0.5 | 0.589 | 0.01571 | -0.141 | 37.466
0 | 0.649 | 0.01591 | -0.141 | 40.789
0.5 | 0.709 | 0.01645 | -0.142 | 43.108
1 | 0.768 | 0.01689 | -0.142 | 45.499
1.5 | 0.827 | 0.01712 | -0.142 | 48.328
2 | 0.886 | 0.01744 | -0.143 | 50.781
2.5 | 0.943 | 0.01782 | -0.143 | 52.888
3 | 0.999 | 0.01806 | -0.143 | 55.307
3.5 | 1.054 | 0.01839 | -0.144 | 57.305
4 | 1.107 | 0.01875 | -0.144 | 59.07
4.5 | 1.16 | 0.01912 | -0.144 | 60.645
5 | 1.21 | 0.01962 | -0.144 | 61.702
5.5 | 1.259 | 0.02007 | -0.145 | 62.741
6 | 1.306 | 0.02061 | -0.145 | 63.371
6.5 | 1.351 | 0.02113 | -0.145 | 63.95
7 | 1.394 | 0.02159 | -0.145 | 64.558
7.5 | 1.434 | 0.02211 | -0.145 | 64.869
8 | 1.471 | 0.02251 | -0.145 | 65.347
8.5 | 1.504 | 0.02306 | -0.145 | 65.203
9 | 1.533 | 0.02369 | -0.145 | 64.702
9.5 | 1.559 | 0.02432 | -0.146 | 64.081
10 | 1.581 | 0.02489 | -0.146 | 63.521
10.5 | 1.6 | 0.02543 | -0.146 | 62.908
11 | 1.614 | 0.02662 | -0.146 | 60.654
11.5 | 1.626 | 0.02752 | -0.145 | 59.082
12 | 1.625 | 0.02601 | -0.145 | 62.483
12.5 | 1.624 | 0.0238 | -0.144 | 68.238
13 | 1.621 | 0.02687 | -0.144 | 60.319
13.5 | 1.61 | 0.02826 | -0.143 | 56.972
14 | 1.597 | 0.03005 | -0.142 | 53.156
14.5 | 1.557 | 0.03497 | -0.139 | 44.517
15 | 1.528 | 0.03783 | -0.137 | 40.407
15.5 | 1.445 | 0.05371 | -0.127 | 26.908
16 | 1.421 | 0.058 | -0.126 | 24.496
16.5 | 1.321 | 0.09519 | -0.109 | 13.874

## 84. Re 6M Mach 0.10 (2)
BIGFOIL.COM POLAR EXPORT
sc20714
SC(2)-0714 |  |  |  | Cl Max: | 2.2142 | at alpha= | 20 | deg
XFOIL ncrit=9 |  |  |  | L/D Max: | 121.087 | at alpha= | 7 | deg
Re: | 6000000 |  |  | Cd Min: | 0.05097 | at alpha= | 20 | deg
Mach: | 0.1 |  |  | Cl=0 at alpha= | -4.7933 | deg
|  |  |  | @ Cl=0.1, Cd= | 0.0053323
|  |  |  | @ Cl=0.4, Cd= | 0.0059504
|  |  |  | @ Cl=0.6, Cd= | 0.0071847
alpha (deg) | Cl | Cd | Cm | Cl/Cd
-20 | -1.5862 | 0.0368 | -0.0814 | -43.1033
-19.5 | -1.5696 | 0.03355 | -0.0814 | -46.7839
-19 | -1.5506 | 0.03078 | -0.0809 | -50.3769
-18.5 | -1.532 | 0.02849 | -0.0794 | -53.7733
-18 | -1.5206 | 0.02649 | -0.0761 | -57.4028
-17.5 | -1.4832 | 0.02444 | -0.0774 | -60.6874
-17 | -1.4419 | 0.02266 | -0.0788 | -63.632
-16.5 | -1.3975 | 0.02107 | -0.0804 | -66.3265
-16 | -1.3525 | 0.01933 | -0.0824 | -69.969
-15.5 | -1.3067 | 0.01782 | -0.0839 | -73.3277
-15 | -1.2653 | 0.01652 | -0.0842 | -76.592
-14.5 | -1.2144 | 0.01541 | -0.0859 | -78.806
-14 | -1.163 | 0.01447 | -0.0872 | -80.3732
-13.5 | -1.1085 | 0.01351 | -0.0891 | -82.0503
-13 | -1.0508 | 0.01259 | -0.0915 | -83.4631
-12.5 | -0.9911 | 0.0118 | -0.0939 | -83.9915
-12 | -0.9301 | 0.01115 | -0.0964 | -83.417
-11.5 | -0.8671 | 0.01043 | -0.0993 | -83.1352
-11 | -0.8028 | 0.00983 | -0.1022 | -81.6684
-10.5 | -0.7378 | 0.00926 | -0.1052 | -79.676
-10 | -0.6727 | 0.00876 | -0.108 | -76.7922
-9.5 | -0.6083 | 0.00833 | -0.1104 | -73.0252
-9 | -0.5441 | 0.00798 | -0.1127 | -68.183
-8.5 | -0.4793 | 0.0076 | -0.1151 | -63.0658
-8 | -0.4151 | 0.0073 | -0.1172 | -56.863
-7.5 | -0.3504 | 0.007 | -0.1193 | -50.0571
-7 | -0.2857 | 0.00673 | -0.1215 | -42.4517
-6.5 | -0.2207 | 0.00645 | -0.1236 | -34.2171
-6 | -0.1558 | 0.00619 | -0.1257 | -25.1696
-5.5 | -0.0913 | 0.00597 | -0.1277 | -15.2931
-4.5 | 0.0379 | 0.00555 | -0.1316 | 6.8288
-4 | 0.1035 | 0.00532 | -0.1338 | 19.4549
-3.5 | 0.1684 | 0.0052 | -0.1358 | 32.3846
-3 | 0.2342 | 0.0051 | -0.1382 | 45.9216
-2.5 | 0.2958 | 0.00566 | -0.1402 | 52.2615
-2 | 0.3624 | 0.00569 | -0.1431 | 63.6907
-1.5 | 0.4216 | 0.0061 | -0.1438 | 69.1148
-1 | 0.4801 | 0.00649 | -0.1442 | 73.9753
-0.5 | 0.5383 | 0.00687 | -0.1445 | 78.3552
0 | 0.5968 | 0.00717 | -0.1447 | 83.2357
0.5 | 0.6556 | 0.00744 | -0.145 | 88.1183
1 | 0.7137 | 0.00774 | -0.1451 | 92.2093
1.5 | 0.7717 | 0.00802 | -0.1452 | 96.2219
2 | 0.8297 | 0.00829 | -0.1452 | 100.0844
2.5 | 0.8878 | 0.00854 | -0.1453 | 103.9578
3 | 0.9456 | 0.0088 | -0.1453 | 107.4545
3.5 | 1.0031 | 0.00906 | -0.1452 | 110.7174
4 | 1.0601 | 0.00935 | -0.145 | 113.3797
4.5 | 1.1168 | 0.00964 | -0.1447 | 115.8506
5 | 1.173 | 0.00996 | -0.1443 | 117.7711
5.5 | 1.2287 | 0.0103 | -0.1438 | 119.2913
6 | 1.2837 | 0.01069 | -0.1431 | 120.0842
6.5 | 1.3385 | 0.01106 | -0.1425 | 121.0217
7 | 1.3925 | 0.0115 | -0.1416 | 121.087
7.5 | 1.4459 | 0.01195 | -0.1406 | 120.9958
8 | 1.4983 | 0.01244 | -0.1395 | 120.4421
8.5 | 1.5506 | 0.01289 | -0.1383 | 120.2948
9 | 1.6015 | 0.01341 | -0.1368 | 119.4258
9.5 | 1.6508 | 0.01403 | -0.135 | 117.6622
10 | 1.7 | 0.01457 | -0.1332 | 116.6781
10.5 | 1.7485 | 0.01512 | -0.1313 | 115.6415
11 | 1.7948 | 0.01572 | -0.1289 | 114.173
11.5 | 1.8382 | 0.0164 | -0.1261 | 112.0854
12 | 1.8788 | 0.01718 | -0.1227 | 109.3597
12.5 | 1.9156 | 0.01807 | -0.1186 | 106.01
13 | 1.9488 | 0.01884 | -0.1139 | 103.4395
13.5 | 1.9808 | 0.01973 | -0.1091 | 100.3953
14 | 2.0127 | 0.02072 | -0.1045 | 97.138
14.5 | 2.0432 | 0.02183 | -0.0999 | 93.596
15 | 2.072 | 0.02308 | -0.0952 | 89.7747
15.5 | 2.0989 | 0.02449 | -0.0904 | 85.7044
16 | 2.1228 | 0.02613 | -0.0855 | 81.24
16.5 | 2.1436 | 0.02801 | -0.0805 | 76.5298
17 | 2.1601 | 0.03027 | -0.0753 | 71.3611
17.5 | 2.1733 | 0.03289 | -0.0703 | 66.0778
18 | 2.185 | 0.03575 | -0.0656 | 61.1189
18.5 | 2.1969 | 0.03877 | -0.0615 | 56.6649
19 | 2.206 | 0.0422 | -0.0577 | 52.2749
19.5 | 2.2117 | 0.04626 | -0.0545 | 47.8102
20 | 2.2142 | 0.05097 | -0.052 | 43.4412

## 85. Re 6M Mach 0.25 (1)
BIGFOIL.COM POLAR EXPORT
sc20714
SC(2)-0714 |  |  |  | Cl Max: | 1.542 | at alpha= | 10.5 | deg
JavaFoil+Calcfoil stall+Eppler ext transition |  |  |  | L/D Max: | 63.977 | at alpha= | 11.5 | deg
Re: | 6000000 |  |  | Cd Min: | 0.01382 | at alpha= | -4 | deg
Mach: | 0.25 |  |  | Cl=0 at alpha= | -5.3083 | deg
|  |  |  | @ Cl=0.1, Cd= | 0.014666
|  |  |  | @ Cl=0.4, Cd= | 0.014865
|  |  |  | @ Cl=0.6, Cd= | 0.015803
alpha (deg) | Cl | Cd | Cm | Cl/Cd
-20 | -0.809 | 0.14573 | -0.072 | -5.552
-19.5 | -0.835 | 0.13184 | -0.077 | -6.333
-19 | -0.858 | 0.1182 | -0.081 | -7.262
-18.5 | -0.868 | 0.1162 | -0.081 | -7.473
-18 | -0.892 | 0.09614 | -0.088 | -9.281
-17.5 | -0.925 | 0.07049 | -0.097 | -13.125
-17 | -0.959 | 0.04824 | -0.106 | -19.87
-16.5 | -0.965 | 0.04039 | -0.109 | -23.895
-16 | -0.958 | 0.03746 | -0.11 | -25.578
-15.5 | -0.947 | 0.03397 | -0.112 | -27.888
-15 | -0.932 | 0.03123 | -0.114 | -29.829
-14.5 | -0.909 | 0.02933 | -0.115 | -30.99
-14 | -0.882 | 0.02783 | -0.116 | -31.698
-13.5 | -0.852 | 0.02585 | -0.118 | -32.957
-13 | -0.817 | 0.0243 | -0.119 | -33.638
-12.5 | -0.778 | 0.02334 | -0.12 | -33.342
-12 | -0.735 | 0.02231 | -0.121 | -32.96
-11.5 | -0.69 | 0.02127 | -0.122 | -32.435
-11 | -0.642 | 0.02046 | -0.123 | -31.353
-10.5 | -0.591 | 0.01996 | -0.124 | -29.623
-10 | -0.539 | 0.01932 | -0.125 | -27.92
-9.5 | -0.486 | 0.01865 | -0.126 | -26.066
-9 | -0.432 | 0.01818 | -0.127 | -23.739
-8.5 | -0.375 | 0.01767 | -0.128 | -21.252
-8 | -0.319 | 0.01701 | -0.129 | -18.734
-7.5 | -0.261 | 0.01655 | -0.129 | -15.767
-7 | -0.202 | 0.01613 | -0.13 | -12.543
-6.5 | -0.143 | 0.01579 | -0.131 | -9.065
-6 | -0.083 | 0.01551 | -0.132 | -5.377
-5.5 | -0.023 | 0.01515 | -0.133 | -1.546
-5 | 0.037 | 0.01512 | -0.133 | 2.44
-4.5 | 0.097 | 0.01471 | -0.134 | 6.625
-4 | 0.158 | 0.01382 | -0.135 | 11.439
-3.5 | 0.219 | 0.01433 | -0.136 | 15.316
-3 | 0.281 | 0.01412 | -0.137 | 19.916
-2.5 | 0.343 | 0.01425 | -0.138 | 24.051
-2 | 0.406 | 0.01493 | -0.139 | 27.208
-1.5 | 0.48 | 0.01488 | -0.144 | 32.247
-1 | 0.542 | 0.01526 | -0.144 | 35.553
-0.5 | 0.605 | 0.01585 | -0.145 | 38.145
0 | 0.667 | 0.01628 | -0.145 | 40.938
0.5 | 0.728 | 0.01667 | -0.145 | 43.677
1 | 0.789 | 0.01714 | -0.146 | 46.023
1.5 | 0.849 | 0.01746 | -0.146 | 48.642
2 | 0.909 | 0.01776 | -0.147 | 51.164
2.5 | 0.967 | 0.0181 | -0.147 | 53.405
3 | 1.024 | 0.01845 | -0.147 | 55.472
3.5 | 1.079 | 0.01877 | -0.148 | 57.473
4 | 1.133 | 0.01913 | -0.148 | 59.225
4.5 | 1.185 | 0.01965 | -0.148 | 60.303
5 | 1.235 | 0.02007 | -0.148 | 61.514
5.5 | 1.282 | 0.02072 | -0.149 | 61.902
6 | 1.327 | 0.02135 | -0.149 | 62.168
6.5 | 1.37 | 0.02185 | -0.149 | 62.677
7 | 1.409 | 0.02244 | -0.149 | 62.771
7.5 | 1.444 | 0.02322 | -0.149 | 62.202
8 | 1.475 | 0.02346 | -0.149 | 62.853
8.5 | 1.499 | 0.02406 | -0.149 | 62.29
9 | 1.518 | 0.02497 | -0.15 | 60.793
9.5 | 1.532 | 0.02552 | -0.15 | 60.023
10 | 1.54 | 0.02647 | -0.15 | 58.18
10.5 | 1.542 | 0.02805 | -0.15 | 54.982
11 | 1.531 | 0.02616 | -0.149 | 58.537
11.5 | 1.514 | 0.02367 | -0.148 | 63.977
12 | 1.495 | 0.02742 | -0.147 | 54.51
12.5 | 1.463 | 0.02914 | -0.146 | 50.2
13 | 1.392 | 0.03557 | -0.141 | 39.152
13.5 | 1.262 | 0.05951 | -0.125 | 21.205
14 | 1.175 | 0.0833 | -0.11 | 14.105
14.5 | 1.12 | 0.09719 | -0.103 | 11.525
15 | 1.074 | 0.10445 | -0.1 | 10.284
15.5 | 1.023 | 0.11511 | -0.096 | 8.887

## 86. Re 6M Mach 0.25 (2)
BIGFOIL.COM POLAR EXPORT
sc20714
SC(2)-0714 |  |  |  | Cl Max: | 2.1267 | at alpha= | 17 | deg
XFOIL ncrit=9 |  |  |  | L/D Max: | 119.448 | at alpha= | 6.5 | deg
Re: | 6000000 |  |  | Cd Min: | 0.12042 | at alpha= | 20 | deg
Mach: | 0.25 |  |  | Cl=0 at alpha= | -4.7408 | deg
|  |  |  | @ Cl=0.1, Cd= | 0.0054139
|  |  |  | @ Cl=0.4, Cd= | 0.0059514
|  |  |  | @ Cl=0.6, Cd= | 0.0072244
alpha (deg) | Cl | Cd | Cm | Cl/Cd
-20 | -1.4987 | 0.05805 | -0.0895 | -25.8174
-19.5 | -1.5044 | 0.05112 | -0.0918 | -29.4288
-19 | -1.5111 | 0.04455 | -0.0934 | -33.9192
-18.5 | -1.5087 | 0.03934 | -0.0938 | -38.3503
-18 | -1.5 | 0.03535 | -0.0927 | -42.4328
-17.5 | -1.4932 | 0.03219 | -0.0897 | -46.3871
-17 | -1.4665 | 0.02914 | -0.0896 | -50.326
-16.5 | -1.4296 | 0.02643 | -0.0905 | -54.09
-16 | -1.3884 | 0.02413 | -0.0914 | -57.5383
-15.5 | -1.342 | 0.02214 | -0.0926 | -60.6143
-15 | -1.293 | 0.02025 | -0.094 | -63.8519
-14.5 | -1.2535 | 0.01841 | -0.0936 | -68.088
-14 | -1.2123 | 0.01695 | -0.0927 | -71.5221
-13.5 | -1.1637 | 0.01567 | -0.0928 | -74.2629
-13 | -1.108 | 0.01458 | -0.0938 | -75.9945
-12.5 | -1.0497 | 0.01352 | -0.0953 | -77.6405
-12 | -0.9885 | 0.0125 | -0.0972 | -79.08
-11.5 | -0.924 | 0.01169 | -0.0994 | -79.0419
-11 | -0.8575 | 0.0109 | -0.102 | -78.6697
-10.5 | -0.7897 | 0.01017 | -0.1048 | -77.65
-10 | -0.7211 | 0.00955 | -0.1075 | -75.5079
-9.5 | -0.6514 | 0.00896 | -0.1105 | -72.7009
-9 | -0.5812 | 0.00843 | -0.1135 | -68.9442
-8.5 | -0.5121 | 0.008 | -0.1161 | -64.0125
-8 | -0.4434 | 0.00759 | -0.1186 | -58.419
-7.5 | -0.3756 | 0.00729 | -0.1207 | -51.5226
-7 | -0.3069 | 0.00695 | -0.1231 | -44.1583
-6.5 | -0.2386 | 0.00665 | -0.1254 | -35.8797
-6 | -0.1708 | 0.00638 | -0.1276 | -26.7712
-5.5 | -0.1026 | 0.00611 | -0.1298 | -16.7921
-5 | -0.0351 | 0.00588 | -0.1319 | -5.9694
-4.5 | 0.0326 | 0.00565 | -0.1341 | 5.7699
-4 | 0.1011 | 0.00541 | -0.1364 | 18.6876
-3.5 | 0.1688 | 0.00526 | -0.1386 | 32.0913
-3 | 0.2372 | 0.00515 | -0.1411 | 46.0583
-2.5 | 0.3013 | 0.00571 | -0.1432 | 52.7671
-2 | 0.3706 | 0.00575 | -0.1464 | 64.4522
-1.5 | 0.4319 | 0.00617 | -0.1471 | 70
-1 | 0.4922 | 0.00659 | -0.1474 | 74.6889
-0.5 | 0.5523 | 0.00698 | -0.1476 | 79.1261
0 | 0.6128 | 0.00729 | -0.1478 | 84.0604
0.5 | 0.6737 | 0.00756 | -0.148 | 89.1138
1 | 0.7339 | 0.00787 | -0.148 | 93.2529
1.5 | 0.7943 | 0.00814 | -0.1479 | 97.5799
2 | 0.8543 | 0.00843 | -0.1478 | 101.3405
2.5 | 0.9146 | 0.0087 | -0.1476 | 105.1264
3 | 0.9746 | 0.00899 | -0.1474 | 108.4093
3.5 | 1.0346 | 0.00927 | -0.1471 | 111.6073
4 | 1.094 | 0.00959 | -0.1465 | 114.0772
4.5 | 1.1533 | 0.00991 | -0.1459 | 116.3774
5 | 1.2118 | 0.01028 | -0.1451 | 117.8794
5.5 | 1.2698 | 0.0107 | -0.1441 | 118.6729
6 | 1.3274 | 0.01112 | -0.1429 | 119.3705
6.5 | 1.3844 | 0.01159 | -0.1415 | 119.4478
7 | 1.4407 | 0.01211 | -0.14 | 118.9678
7.5 | 1.4969 | 0.01261 | -0.1383 | 118.7074
8 | 1.552 | 0.01315 | -0.1363 | 118.0228
8.5 | 1.6055 | 0.01381 | -0.134 | 116.2563
9 | 1.6586 | 0.01443 | -0.1314 | 114.9411
9.5 | 1.7103 | 0.01507 | -0.1286 | 113.4904
10 | 1.7596 | 0.01578 | -0.1252 | 111.5082
10.5 | 1.8063 | 0.01658 | -0.1213 | 108.9445
11 | 1.8492 | 0.01753 | -0.1167 | 105.4877
11.5 | 1.8877 | 0.01848 | -0.1113 | 102.1483
12 | 1.9224 | 0.0195 | -0.1052 | 98.5846
12.5 | 1.9579 | 0.02067 | -0.0994 | 94.7218
13 | 1.9918 | 0.02199 | -0.0936 | 90.5775
13.5 | 2.0235 | 0.02351 | -0.0877 | 86.0698
14 | 2.0521 | 0.02526 | -0.0816 | 81.2391
14.5 | 2.0767 | 0.02734 | -0.0754 | 75.9583
15 | 2.0958 | 0.02985 | -0.0689 | 70.2111
15.5 | 2.1068 | 0.03309 | -0.0623 | 63.6688
16 | 2.1166 | 0.0366 | -0.0564 | 57.8306
16.5 | 2.1251 | 0.04049 | -0.0511 | 52.4846
17 | 2.1267 | 0.04529 | -0.0466 | 46.9574
17.5 | 2.1228 | 0.05114 | -0.0432 | 41.5096
18 | 2.1105 | 0.05843 | -0.0413 | 36.1201
18.5 | 2.0865 | 0.06794 | -0.0417 | 30.7109
19 | 2.0484 | 0.08014 | -0.0452 | 25.5603
19.5 | 1.9853 | 0.09692 | -0.0533 | 20.4839
20 | 1.8836 | 0.12042 | -0.0677 | 15.6419

## 87. Re 6M Mach 0.50 (1)
BIGFOIL.COM POLAR EXPORT
sc20714
SC(2)-0714 |  |  |  | Cl Max: | 1.392 | at alpha= | 20 | deg
JavaFoil+Calcfoil stall+Eppler ext transition |  |  |  | L/D Max: | 56.398 | at alpha= | 3.5 | deg
Re: | 6000000 |  |  | Cd Min: | 0.01525 | at alpha= | -2.5 | deg
Mach: | 0.5 |  |  | Cl=0 at alpha= | -5.306 | deg
|  |  |  | @ Cl=0.1, Cd= | 0.015769
|  |  |  | @ Cl=0.4, Cd= | 0.015598
|  |  |  | @ Cl=0.6, Cd= | 0.017714
alpha (deg) | Cl | Cd | Cm | Cl/Cd
-20 | -0.823 | 0.1632 | -0.072 | -5.042
-19.5 | -0.795 | 0.16007 | -0.072 | -4.968
-19 | -0.768 | 0.15533 | -0.073 | -4.944
-18.5 | -0.741 | 0.14966 | -0.074 | -4.953
-18 | -0.713 | 0.14223 | -0.073 | -5.01
-17.5 | -0.685 | 0.13355 | -0.074 | -5.127
-17 | -0.657 | 0.12434 | -0.074 | -5.286
-16.5 | -0.629 | 0.13149 | -0.074 | -4.782
-16 | -0.601 | 0.12357 | -0.073 | -4.86
-15.5 | -0.574 | 0.11326 | -0.076 | -5.067
-15 | -0.549 | 0.10201 | -0.082 | -5.38
-14.5 | -0.517 | 0.11224 | -0.075 | -4.609
-14 | -0.487 | 0.11802 | -0.068 | -4.13
-13.5 | -0.461 | 0.09781 | -0.075 | -4.716
-13 | -0.433 | 0.10476 | -0.073 | -4.129
-12.5 | -0.405 | 0.09456 | -0.075 | -4.283
-12 | -0.378 | 0.08641 | -0.078 | -4.371
-11.5 | -0.602 | 0.03103 | -0.132 | -19.391
-11 | -0.62 | 0.02549 | -0.136 | -24.344
-10.5 | -0.599 | 0.02397 | -0.137 | -25.006
-10 | -0.563 | 0.02243 | -0.138 | -25.103
-9.5 | -0.517 | 0.0212 | -0.14 | -24.406
-9 | -0.465 | 0.02036 | -0.141 | -22.848
-8.5 | -0.409 | 0.01954 | -0.142 | -20.904
-8 | -0.349 | 0.01894 | -0.143 | -18.422
-7.5 | -0.287 | 0.01832 | -0.144 | -15.651
-7 | -0.223 | 0.01749 | -0.145 | -12.765
-6.5 | -0.158 | 0.01696 | -0.146 | -9.337
-6 | -0.092 | 0.01662 | -0.146 | -5.562
-5.5 | -0.026 | 0.01647 | -0.147 | -1.577
-5 | 0.041 | 0.01606 | -0.148 | 2.548
-4.5 | 0.108 | 0.01573 | -0.149 | 6.878
-4 | 0.176 | 0.01539 | -0.15 | 11.413
-3.5 | 0.243 | 0.01558 | -0.15 | 15.622
-3 | 0.311 | 0.01572 | -0.151 | 19.798
-2.5 | 0.38 | 0.01525 | -0.152 | 24.922
-2 | 0.449 | 0.01645 | -0.154 | 27.305
-1.5 | 0.517 | 0.01718 | -0.154 | 30.102
-1 | 0.586 | 0.01772 | -0.155 | 33.042
-0.5 | 0.659 | 0.01769 | -0.158 | 37.282
0 | 0.743 | 0.01752 | -0.162 | 42.433
0.5 | 0.811 | 0.01811 | -0.163 | 44.79
1 | 0.878 | 0.01852 | -0.163 | 47.419
1.5 | 0.944 | 0.0189 | -0.163 | 49.942
2 | 1.007 | 0.01912 | -0.164 | 52.66
2.5 | 1.067 | 0.01981 | -0.164 | 53.861
3 | 1.124 | 0.02041 | -0.165 | 55.054
3.5 | 1.176 | 0.02085 | -0.165 | 56.398
4 | 1.221 | 0.02166 | -0.165 | 56.375
4.5 | 1.258 | 0.02258 | -0.166 | 55.713
5 | 1.281 | 0.02367 | -0.166 | 54.135
5.5 | 1.284 | 0.02505 | -0.166 | 51.28
6 | 1.248 | 0.02634 | -0.166 | 47.389
6.5 | 0.929 | 0.04031 | -0.136 | 23.051
7 | 0.692 | 0.06145 | -0.095 | 11.257
7.5 | 0.717 | 0.06932 | -0.09 | 10.344
8 | 0.743 | 0.06757 | -0.087 | 10.999
8.5 | 0.77 | 0.0763 | -0.087 | 10.093
9 | 0.798 | 0.07793 | -0.089 | 10.243
9.5 | 0.831 | 0.07002 | -0.098 | 11.867
10 | 0.855 | 0.07529 | -0.094 | 11.362
10.5 | 0.88 | 0.08907 | -0.09 | 9.877
11 | 0.909 | 0.09477 | -0.094 | 9.594
11.5 | 0.935 | 0.09539 | -0.092 | 9.799
12 | 0.962 | 0.09847 | -0.092 | 9.766
12.5 | 0.991 | 0.10095 | -0.096 | 9.817
13 | 1.017 | 0.1058 | -0.095 | 9.614
13.5 | 1.044 | 0.108 | -0.095 | 9.664
14 | 1.07 | 0.11591 | -0.095 | 9.235
14.5 | 1.102 | 0.1188 | -0.1 | 9.275
15 | 1.125 | 0.11608 | -0.097 | 9.694
15.5 | 1.151 | 0.12074 | -0.097 | 9.537
16 | 1.183 | 0.12698 | -0.102 | 9.314
16.5 | 1.206 | 0.13439 | -0.099 | 8.975
17 | 1.234 | 0.13579 | -0.1 | 9.084
17.5 | 1.262 | 0.14191 | -0.102 | 8.893
18 | 1.287 | 0.13948 | -0.101 | 9.226
18.5 | 1.312 | 0.14481 | -0.101 | 9.063
19 | 1.338 | 0.15148 | -0.101 | 8.833
19.5 | 1.372 | 0.15272 | -0.106 | 8.986
20 | 1.392 | 0.15496 | -0.102 | 8.982

## 88. Re 6M Mach 0.50 (2)
BIGFOIL.COM POLAR EXPORT
sc20714
SC(2)-0714 |  |  |  | Cl Max: | 1.6064 | at alpha= | 7.5 | deg
XFOIL ncrit=9 |  |  |  | L/D Max: | 114.886 | at alpha= | 4.5 | deg
Re: | 6000000 |  |  | Cd Min: | 0.14093 | at alpha= | 12.5 | deg
Mach: | 0.5 |  |  | Cl=0 at alpha= | -4.4807 | deg
|  |  |  | @ Cl=0.1, Cd= | 0.0058806
|  |  |  | @ Cl=0.4, Cd= | 0.0061363
|  |  |  | @ Cl=0.6, Cd= | 0.0073695
alpha (deg) | Cl | Cd | Cm | Cl/Cd
-16.5 | -0.7411 | 0.13887 | -0.054 | -5.3366
-16 | -0.7619 | 0.12553 | -0.0631 | -6.0695
-15.5 | -0.7859 | 0.1126 | -0.072 | -6.9796
-15 | -0.8143 | 0.09967 | -0.0809 | -8.17
-14.5 | -0.8447 | 0.08695 | -0.0895 | -9.7148
-14 | -0.8734 | 0.07438 | -0.0978 | -11.7424
-13.5 | -0.8995 | 0.06168 | -0.1071 | -14.5833
-13 | -0.9274 | 0.04954 | -0.1165 | -18.7202
-12.5 | -0.9555 | 0.03906 | -0.1231 | -24.4624
-12 | -0.9739 | 0.03105 | -0.1253 | -31.3655
-11.5 | -0.9863 | 0.02493 | -0.1237 | -39.5628
-11 | -0.9813 | 0.02036 | -0.1206 | -48.1974
-10.5 | -0.9555 | 0.01722 | -0.1168 | -55.4878
-10 | -0.907 | 0.01512 | -0.1142 | -59.9868
-9.5 | -0.8389 | 0.0135 | -0.114 | -62.1407
-9 | -0.7632 | 0.0122 | -0.1148 | -62.5574
-8.5 | -0.6831 | 0.01119 | -0.1163 | -61.0456
-8 | -0.6001 | 0.01025 | -0.1186 | -58.5463
-7.5 | -0.5156 | 0.00944 | -0.1213 | -54.6186
-7 | -0.4305 | 0.00877 | -0.1243 | -49.0878
-6.5 | -0.3446 | 0.00817 | -0.1277 | -42.1787
-6 | -0.258 | 0.00759 | -0.1314 | -33.9921
-5.5 | -0.172 | 0.00709 | -0.1352 | -24.2595
-5 | -0.0859 | 0.00661 | -0.1392 | -12.9955
-4.5 | -0.0032 | 0.00628 | -0.1423 | -0.50955
-4 | 0.0796 | 0.00595 | -0.1457 | 13.3782
-3.5 | 0.1619 | 0.00567 | -0.149 | 28.5538
-3 | 0.2437 | 0.00549 | -0.1524 | 44.3898
-2.5 | 0.3203 | 0.00594 | -0.1554 | 53.9226
-2 | 0.4015 | 0.00614 | -0.1595 | 65.3909
-1.5 | 0.4739 | 0.00654 | -0.1608 | 72.4618
-1 | 0.5415 | 0.00707 | -0.1605 | 76.5912
0 | 0.6802 | 0.00778 | -0.16 | 87.4293
0.5 | 0.7495 | 0.00813 | -0.1595 | 92.1894
1 | 0.8195 | 0.00846 | -0.1589 | 96.8676
1.5 | 0.8893 | 0.0088 | -0.1579 | 101.0568
2 | 0.959 | 0.00916 | -0.1567 | 104.6943
2.5 | 1.029 | 0.00951 | -0.1552 | 108.2019
3 | 1.0986 | 0.00994 | -0.1533 | 110.5231
3.5 | 1.1687 | 0.01036 | -0.1512 | 112.8089
4 | 1.2385 | 0.01083 | -0.1485 | 114.3583
4.5 | 1.3074 | 0.01138 | -0.1452 | 114.8858
5 | 1.3753 | 0.01201 | -0.1412 | 114.5129
5.5 | 1.4419 | 0.01274 | -0.1364 | 113.179
6 | 1.5059 | 0.01367 | -0.1306 | 110.1609
6.5 | 1.5639 | 0.01497 | -0.1232 | 104.4689
7 | 1.6 | 0.01725 | -0.1123 | 92.7536
7.5 | 1.6064 | 0.02166 | -0.0989 | 74.1644
8 | 1.5847 | 0.02782 | -0.0849 | 56.9626
8.5 | 1.549 | 0.03484 | -0.0725 | 44.4604
9 | 1.5004 | 0.04344 | -0.0634 | 34.5396
9.5 | 1.4496 | 0.05377 | -0.0595 | 26.9593
10 | 1.4045 | 0.06608 | -0.062 | 21.2545
10.5 | 1.3692 | 0.08088 | -0.0708 | 16.9288
11 | 1.3416 | 0.09704 | -0.0814 | 13.8252
11.5 | 1.3093 | 0.11211 | -0.0892 | 11.6787
12 | 1.2802 | 0.12657 | -0.0978 | 10.1146
12.5 | 1.255 | 0.14093 | -0.1071 | 8.9051

## 89. Re 7M Mach 0.00 (1)
BIGFOIL.COM POLAR EXPORT
sc20714
SC(2)-0714 |  |  |  | Cl Max: | 1.647 | at alpha= | 12 | deg
JavaFoil+Calcfoil stall+Eppler ext transition |  |  |  | L/D Max: | 68.924 | at alpha= | 13 | deg
Re: | 7000000 |  |  | Cd Min: | 0.01402 | at alpha= | -4.5 | deg
Mach: | 0 |  |  | Cl=0 at alpha= | -5.3051 | deg
|  |  |  | @ Cl=0.1, Cd= | 0.014043
|  |  |  | @ Cl=0.4, Cd= | 0.01496
|  |  |  | @ Cl=0.6, Cd= | 0.015613
alpha (deg) | Cl | Cd | Cm | Cl/Cd
-20 | -1.106 | 0.05946 | -0.096 | -18.597
-19.5 | -1.085 | 0.06646 | -0.094 | -16.321
-19 | -1.101 | 0.05055 | -0.099 | -21.778
-18.5 | -1.1 | 0.0431 | -0.102 | -25.514
-18 | -1.089 | 0.04 | -0.103 | -27.231
-17.5 | -1.074 | 0.03803 | -0.104 | -28.249
-17 | -1.058 | 0.03511 | -0.106 | -30.139
-16.5 | -1.039 | 0.03294 | -0.107 | -31.531
-16 | -1.015 | 0.03121 | -0.109 | -32.514
-15.5 | -0.989 | 0.02904 | -0.11 | -34.068
-15 | -0.96 | 0.0277 | -0.111 | -34.643
-14.5 | -0.928 | 0.02606 | -0.112 | -35.609
-14 | -0.893 | 0.02453 | -0.114 | -36.426
-13.5 | -0.855 | 0.02377 | -0.115 | -35.976
-13 | -0.815 | 0.02263 | -0.116 | -36.012
-12.5 | -0.772 | 0.02166 | -0.117 | -35.66
-12 | -0.726 | 0.02085 | -0.118 | -34.842
-11.5 | -0.679 | 0.02016 | -0.119 | -33.677
-11 | -0.63 | 0.01943 | -0.12 | -32.439
-10.5 | -0.58 | 0.01876 | -0.121 | -30.909
-10 | -0.528 | 0.01848 | -0.121 | -28.554
-9.5 | -0.475 | 0.01795 | -0.122 | -26.43
-9 | -0.42 | 0.0176 | -0.123 | -23.896
-8.5 | -0.366 | 0.01713 | -0.124 | -21.349
-8 | -0.31 | 0.01632 | -0.125 | -19.012
-7.5 | -0.254 | 0.01589 | -0.126 | -15.973
-7 | -0.197 | 0.01571 | -0.126 | -12.522
-6.5 | -0.139 | 0.01549 | -0.127 | -8.976
-6 | -0.081 | 0.01536 | -0.128 | -5.276
-5.5 | -0.023 | 0.01498 | -0.129 | -1.518
-5 | 0.036 | 0.01413 | -0.129 | 2.535
-4.5 | 0.095 | 0.01402 | -0.13 | 6.758
-4 | 0.154 | 0.01429 | -0.131 | 10.76
-3.5 | 0.213 | 0.01459 | -0.132 | 14.605
-3 | 0.273 | 0.01515 | -0.133 | 17.989
-2.5 | 0.334 | 0.01538 | -0.134 | 21.699
-2 | 0.395 | 0.01493 | -0.135 | 26.459
-1.5 | 0.465 | 0.01535 | -0.139 | 30.277
-1 | 0.525 | 0.01539 | -0.139 | 34.128
-0.5 | 0.586 | 0.01552 | -0.14 | 37.737
0 | 0.646 | 0.01592 | -0.14 | 40.563
0.5 | 0.705 | 0.01619 | -0.141 | 43.582
1 | 0.765 | 0.01661 | -0.141 | 46.035
1.5 | 0.823 | 0.01688 | -0.142 | 48.787
2 | 0.881 | 0.01722 | -0.142 | 51.17
2.5 | 0.938 | 0.01751 | -0.142 | 53.585
3 | 0.994 | 0.01781 | -0.143 | 55.827
3.5 | 1.049 | 0.01804 | -0.143 | 58.156
4 | 1.103 | 0.01843 | -0.143 | 59.836
4.5 | 1.155 | 0.01882 | -0.143 | 61.351
5 | 1.206 | 0.01918 | -0.144 | 62.872
5.5 | 1.255 | 0.01971 | -0.144 | 63.668
6 | 1.302 | 0.02022 | -0.144 | 64.401
6.5 | 1.347 | 0.02061 | -0.144 | 65.381
7 | 1.391 | 0.02114 | -0.144 | 65.797
7.5 | 1.432 | 0.02171 | -0.145 | 65.939
8 | 1.469 | 0.0216 | -0.145 | 68.007
8.5 | 1.503 | 0.02233 | -0.145 | 67.306
9 | 1.533 | 0.02268 | -0.145 | 67.614
9.5 | 1.561 | 0.02353 | -0.145 | 66.312
10 | 1.585 | 0.02411 | -0.145 | 65.713
10.5 | 1.605 | 0.02468 | -0.145 | 65.031
11 | 1.622 | 0.0257 | -0.145 | 63.126
11.5 | 1.636 | 0.02645 | -0.145 | 61.861
12 | 1.647 | 0.02769 | -0.145 | 59.477
12.5 | 1.646 | 0.02567 | -0.144 | 64.124
13 | 1.643 | 0.02384 | -0.143 | 68.924
13.5 | 1.636 | 0.02781 | -0.142 | 58.84
14 | 1.624 | 0.02952 | -0.141 | 55.019
14.5 | 1.607 | 0.03141 | -0.14 | 51.166
15 | 1.595 | 0.03221 | -0.139 | 49.531
15.5 | 1.552 | 0.0377 | -0.136 | 41.169
16 | 1.498 | 0.04727 | -0.131 | 31.696
16.5 | 1.403 | 0.07507 | -0.118 | 18.694
17 | 1.351 | 0.09603 | -0.109 | 14.073

## 90. Re 7M Mach 0.00 (2)
BIGFOIL.COM POLAR EXPORT
sc20714
SC(2)-0714 |  |  |  | Cl Max: | 2.257 | at alpha= | 20 | deg
XFOIL ncrit=9 |  |  |  | L/D Max: | 124.896 | at alpha= | 7 | deg
Re: | 7000000 |  |  | Cd Min: | 0.04328 | at alpha= | 20 | deg
Mach: | 0 |  |  | Cl=0 at alpha= | -4.811 | deg
|  |  |  | @ Cl=0.1, Cd= | 0.0053097
|  |  |  | @ Cl=0.4, Cd= | 0.006059
|  |  |  | @ Cl=0.6, Cd= | 0.0070395
alpha (deg) | Cl | Cd | Cm | Cl/Cd
-20 | -1.6051 | 0.03301 | -0.0787 | -48.6247
-19.5 | -1.5866 | 0.0302 | -0.0785 | -52.5364
-19 | -1.5677 | 0.0278 | -0.0776 | -56.3921
-18.5 | -1.5541 | 0.02588 | -0.0747 | -60.0502
-18 | -1.5233 | 0.02396 | -0.0749 | -63.5768
-17.5 | -1.4837 | 0.02216 | -0.0765 | -66.954
-17 | -1.4401 | 0.02066 | -0.078 | -69.7047
-16.5 | -1.3942 | 0.01921 | -0.0799 | -72.5768
-16 | -1.3465 | 0.01784 | -0.0819 | -75.4765
-15.5 | -1.3086 | 0.01648 | -0.0819 | -79.4053
-15 | -1.2599 | 0.01529 | -0.0836 | -82.4003
-14.5 | -1.2095 | 0.01432 | -0.0851 | -84.4623
-14 | -1.1554 | 0.01344 | -0.0871 | -85.9673
-13.5 | -1.0985 | 0.01268 | -0.0893 | -86.6325
-13 | -1.0399 | 0.0118 | -0.092 | -88.1271
-12.5 | -0.9796 | 0.01108 | -0.0947 | -88.4116
-12 | -0.918 | 0.01049 | -0.0973 | -87.5119
-11.5 | -0.8545 | 0.00985 | -0.1004 | -86.7513
-11 | -0.7904 | 0.00928 | -0.1034 | -85.1724
-10.5 | -0.7262 | 0.00879 | -0.1062 | -82.6166
-10 | -0.6628 | 0.00836 | -0.1087 | -79.2823
-9.5 | -0.5995 | 0.008 | -0.1109 | -74.9375
-9 | -0.5356 | 0.00763 | -0.1133 | -70.1966
-8.5 | -0.4717 | 0.00731 | -0.1155 | -64.528
-8 | -0.4082 | 0.00703 | -0.1175 | -58.0654
-7.5 | -0.3442 | 0.00676 | -0.1196 | -50.9172
-7 | -0.2801 | 0.0065 | -0.1217 | -43.0923
-6.5 | -0.2161 | 0.00625 | -0.1237 | -34.576
-6 | -0.1519 | 0.00602 | -0.1257 | -25.2326
-5.5 | -0.088 | 0.0058 | -0.1276 | -15.1724
-5 | -0.024 | 0.0056 | -0.1295 | -4.2857
-4.5 | 0.0395 | 0.00546 | -0.1313 | 7.2344
-4 | 0.1039 | 0.0053 | -0.1333 | 19.6038
-3.5 | 0.1671 | 0.00529 | -0.1351 | 31.5879
-2.5 | 0.2909 | 0.00599 | -0.1387 | 48.5643
-2 | 0.3573 | 0.00595 | -0.1415 | 60.0504
-1.5 | 0.42 | 0.00611 | -0.1433 | 68.7398
-1 | 0.4787 | 0.00645 | -0.1438 | 74.2171
-0.5 | 0.5371 | 0.00676 | -0.1442 | 79.4527
0 | 0.5958 | 0.00702 | -0.1446 | 84.8718
0.5 | 0.654 | 0.00729 | -0.1448 | 89.7119
1 | 0.7123 | 0.00755 | -0.1451 | 94.3444
1.5 | 0.7703 | 0.00779 | -0.1452 | 98.8832
2 | 0.828 | 0.00804 | -0.1453 | 102.9851
2.5 | 0.8854 | 0.00831 | -0.1453 | 106.5463
3 | 0.9428 | 0.00857 | -0.1454 | 110.0117
3.5 | 1.0003 | 0.0088 | -0.1454 | 113.6705
4 | 1.057 | 0.00908 | -0.1453 | 116.4097
4.5 | 1.1136 | 0.00934 | -0.1451 | 119.2291
5 | 1.1694 | 0.00966 | -0.1448 | 121.0559
5.5 | 1.225 | 0.00996 | -0.1445 | 122.992
6 | 1.2796 | 0.01034 | -0.1439 | 123.7524
6.5 | 1.334 | 0.01071 | -0.1433 | 124.5565
7 | 1.3876 | 0.01111 | -0.1426 | 124.8965
7.5 | 1.4407 | 0.01155 | -0.1418 | 124.7359
8 | 1.4934 | 0.01197 | -0.1409 | 124.7619
8.5 | 1.5455 | 0.0124 | -0.1398 | 124.6371
9 | 1.5962 | 0.01291 | -0.1386 | 123.6406
9.5 | 1.6458 | 0.01346 | -0.1371 | 122.2734
10 | 1.6954 | 0.01394 | -0.1356 | 121.6212
10.5 | 1.7438 | 0.01444 | -0.134 | 120.7618
11 | 1.7909 | 0.01501 | -0.1321 | 119.3138
11.5 | 1.8354 | 0.01565 | -0.1297 | 117.278
12 | 1.8772 | 0.01636 | -0.1268 | 114.7433
12.5 | 1.9172 | 0.01708 | -0.1236 | 112.2482
13 | 1.9554 | 0.01775 | -0.1202 | 110.1634
13.5 | 1.9884 | 0.01848 | -0.1157 | 107.5974
14 | 2.0189 | 0.01934 | -0.1109 | 104.3899
14.5 | 2.0496 | 0.0203 | -0.1065 | 100.9655
15 | 2.0791 | 0.02137 | -0.1019 | 97.2906
15.5 | 2.1067 | 0.0226 | -0.0973 | 93.2168
16 | 2.132 | 0.024 | -0.0927 | 88.8333
16.5 | 2.1549 | 0.02559 | -0.0879 | 84.2087
17 | 2.1739 | 0.02748 | -0.0829 | 79.1084
17.5 | 2.1909 | 0.02958 | -0.0779 | 74.0669
18 | 2.2099 | 0.03163 | -0.0737 | 69.8672
18.5 | 2.2253 | 0.03399 | -0.0694 | 65.4693
19 | 2.2386 | 0.03667 | -0.0653 | 61.0472
19.5 | 2.2494 | 0.03972 | -0.0615 | 56.6314
20 | 2.257 | 0.04328 | -0.0582 | 52.1488

## 91. Re 7M Mach 0.10 (1)
BIGFOIL.COM POLAR EXPORT
sc20714
SC(2)-0714 |  |  |  | Cl Max: | 1.627 | at alpha= | 12 | deg
JavaFoil+Calcfoil stall+Eppler ext transition |  |  |  | L/D Max: | 69.404 | at alpha= | 13 | deg
Re: | 7000000 |  |  | Cd Min: | 0.01404 | at alpha= | -4.5 | deg
Mach: | 0.1 |  |  | Cl=0 at alpha= | -5.3051 | deg
|  |  |  | @ Cl=0.1, Cd= | 0.014063
|  |  |  | @ Cl=0.4, Cd= | 0.014978
|  |  |  | @ Cl=0.6, Cd= | 0.015591
alpha (deg) | Cl | Cd | Cm | Cl/Cd
-20 | -1.039 | 0.09053 | -0.088 | -11.48
-19.5 | -1.047 | 0.07952 | -0.091 | -13.162
-19 | -1.078 | 0.05454 | -0.099 | -19.756
-18.5 | -1.078 | 0.04806 | -0.101 | -22.42
-18 | -1.076 | 0.04114 | -0.104 | -26.149
-17.5 | -1.062 | 0.03914 | -0.105 | -27.143
-17 | -1.05 | 0.03561 | -0.106 | -29.475
-16.5 | -1.031 | 0.03389 | -0.108 | -30.414
-16 | -1.01 | 0.03136 | -0.109 | -32.214
-15.5 | -0.985 | 0.02979 | -0.11 | -33.061
-15 | -0.957 | 0.02806 | -0.112 | -34.113
-14.5 | -0.927 | 0.02637 | -0.113 | -35.145
-14 | -0.893 | 0.02479 | -0.114 | -36.018
-13.5 | -0.855 | 0.02402 | -0.115 | -35.616
-13 | -0.816 | 0.02275 | -0.116 | -35.879
-12.5 | -0.774 | 0.02193 | -0.117 | -35.285
-12 | -0.728 | 0.02092 | -0.118 | -34.814
-11.5 | -0.681 | 0.02034 | -0.119 | -33.465
-11 | -0.632 | 0.01959 | -0.12 | -32.275
-10.5 | -0.582 | 0.01886 | -0.121 | -30.842
-10 | -0.53 | 0.01858 | -0.122 | -28.503
-9.5 | -0.476 | 0.01805 | -0.123 | -26.397
-9 | -0.422 | 0.01762 | -0.124 | -23.963
-8.5 | -0.367 | 0.01717 | -0.124 | -21.378
-8 | -0.312 | 0.01638 | -0.125 | -19.019
-7.5 | -0.255 | 0.01595 | -0.126 | -15.983
-7 | -0.198 | 0.01576 | -0.127 | -12.535
-6.5 | -0.14 | 0.01548 | -0.128 | -9.026
-6 | -0.081 | 0.01541 | -0.128 | -5.28
-5.5 | -0.023 | 0.01498 | -0.129 | -1.525
-5 | 0.036 | 0.01473 | -0.13 | 2.441
-4.5 | 0.095 | 0.01404 | -0.131 | 6.78
-4 | 0.155 | 0.01431 | -0.132 | 10.797
-3.5 | 0.214 | 0.01459 | -0.132 | 14.675
-3 | 0.274 | 0.01511 | -0.133 | 18.124
-2.5 | 0.335 | 0.01491 | -0.134 | 22.443
-2 | 0.397 | 0.01496 | -0.136 | 26.523
-1.5 | 0.467 | 0.01537 | -0.14 | 30.394
-1 | 0.528 | 0.01544 | -0.14 | 34.178
-0.5 | 0.589 | 0.01551 | -0.141 | 37.939
0 | 0.649 | 0.01595 | -0.141 | 40.689
0.5 | 0.709 | 0.01624 | -0.142 | 43.641
1 | 0.768 | 0.01668 | -0.142 | 46.082
1.5 | 0.827 | 0.01695 | -0.142 | 48.819
2 | 0.886 | 0.0173 | -0.143 | 51.191
2.5 | 0.943 | 0.01759 | -0.143 | 53.583
3 | 0.999 | 0.0179 | -0.143 | 55.802
3.5 | 1.054 | 0.01822 | -0.144 | 57.82
4 | 1.107 | 0.01846 | -0.144 | 60.002
4.5 | 1.16 | 0.01886 | -0.144 | 61.499
5 | 1.21 | 0.0193 | -0.144 | 62.723
5.5 | 1.259 | 0.01975 | -0.145 | 63.756
6 | 1.306 | 0.02033 | -0.145 | 64.261
6.5 | 1.351 | 0.02084 | -0.145 | 64.852
7 | 1.394 | 0.0213 | -0.145 | 65.452
7.5 | 1.434 | 0.02181 | -0.145 | 65.787
8 | 1.471 | 0.02208 | -0.145 | 66.62
8.5 | 1.504 | 0.02246 | -0.145 | 66.935
9 | 1.533 | 0.02321 | -0.145 | 66.05
9.5 | 1.559 | 0.02379 | -0.146 | 65.515
10 | 1.581 | 0.02434 | -0.146 | 64.939
10.5 | 1.6 | 0.02495 | -0.146 | 64.111
11 | 1.614 | 0.02605 | -0.146 | 61.971
11.5 | 1.626 | 0.02688 | -0.145 | 60.488
12 | 1.627 | 0.02537 | -0.145 | 64.116
12.5 | 1.624 | 0.02392 | -0.144 | 67.899
13 | 1.622 | 0.02336 | -0.144 | 69.404
13.5 | 1.607 | 0.02859 | -0.142 | 56.203
14 | 1.598 | 0.02971 | -0.142 | 53.772
14.5 | 1.567 | 0.03287 | -0.14 | 47.665
15 | 1.535 | 0.03623 | -0.137 | 42.369
15.5 | 1.466 | 0.04781 | -0.13 | 30.653
16 | 1.439 | 0.05246 | -0.129 | 27.427
16.5 | 1.336 | 0.08732 | -0.113 | 15.297
17 | 1.321 | 0.08799 | -0.113 | 15.012

## 92. Re 7M Mach 0.10 (2)
BIGFOIL.COM POLAR EXPORT
sc20714
SC(2)-0714 |  |  |  | Cl Max: | 2.2498 | at alpha= | 20 | deg
XFOIL ncrit=9 |  |  |  | L/D Max: | 124.585 | at alpha= | 7 | deg
Re: | 7000000 |  |  | Cd Min: | 0.04736 | at alpha= | 20 | deg
Mach: | 0.1 |  |  | Cl=0 at alpha= | -4.8014 | deg
|  |  |  | @ Cl=0.1, Cd= | 0.0053279
|  |  |  | @ Cl=0.4, Cd= | 0.0060645
|  |  |  | @ Cl=0.6, Cd= | 0.0070453
alpha (deg) | Cl | Cd | Cm | Cl/Cd
-20 | -1.5997 | 0.03553 | -0.0814 | -45.0239
-19.5 | -1.5835 | 0.0323 | -0.0813 | -49.0248
-19 | -1.5659 | 0.02951 | -0.0806 | -53.0634
-18.5 | -1.5513 | 0.02718 | -0.0785 | -57.0751
-18 | -1.5296 | 0.02511 | -0.0771 | -60.916
-17.5 | -1.4903 | 0.02323 | -0.0784 | -64.1541
-17 | -1.4488 | 0.02148 | -0.0798 | -67.4488
-16.5 | -1.403 | 0.01997 | -0.0815 | -70.2554
-15.5 | -1.3171 | 0.01712 | -0.0833 | -76.9334
-14.5 | -1.2206 | 0.01474 | -0.0859 | -82.8087
-14 | -1.1673 | 0.01381 | -0.0875 | -84.5257
-13.5 | -1.1103 | 0.013 | -0.0897 | -85.4077
-13 | -1.0517 | 0.01212 | -0.0921 | -86.7739
-12.5 | -0.9911 | 0.01134 | -0.0947 | -87.3986
-12 | -0.929 | 0.01068 | -0.0974 | -86.985
-11.5 | -0.8653 | 0.01006 | -0.1003 | -86.0139
-11 | -0.8004 | 0.00944 | -0.1033 | -84.7881
-10.5 | -0.7354 | 0.00894 | -0.1062 | -82.2595
-10 | -0.6705 | 0.00845 | -0.1089 | -79.3491
-9.5 | -0.6065 | 0.00809 | -0.1111 | -74.9691
-9 | -0.5417 | 0.00769 | -0.1135 | -70.4421
-8.5 | -0.4773 | 0.00737 | -0.1157 | -64.7626
-8 | -0.413 | 0.00708 | -0.1178 | -58.3333
-7.5 | -0.3485 | 0.0068 | -0.12 | -51.25
-7 | -0.2837 | 0.00654 | -0.1221 | -43.3792
-6.5 | -0.2191 | 0.00629 | -0.1241 | -34.8331
-6 | -0.1544 | 0.00605 | -0.1261 | -25.5207
-5.5 | -0.0899 | 0.00583 | -0.128 | -15.4202
-5 | -0.0255 | 0.00563 | -0.13 | -4.5293
-4.5 | 0.0387 | 0.00547 | -0.1318 | 7.075
-4 | 0.1034 | 0.00532 | -0.1338 | 19.4361
-3.5 | 0.1673 | 0.00529 | -0.1356 | 31.6257
-3 | 0.2298 | 0.00551 | -0.1373 | 41.706
-2.5 | 0.2918 | 0.006 | -0.1392 | 48.6333
-2 | 0.3588 | 0.00596 | -0.1421 | 60.2013
-1.5 | 0.4219 | 0.00612 | -0.1439 | 68.9379
-1 | 0.4809 | 0.00646 | -0.1444 | 74.4427
-0.5 | 0.5398 | 0.00677 | -0.1448 | 79.7341
0 | 0.5988 | 0.00704 | -0.1452 | 85.0568
0.5 | 0.6574 | 0.0073 | -0.1454 | 90.0548
1 | 0.716 | 0.00757 | -0.1456 | 94.5839
1.5 | 0.7745 | 0.00781 | -0.1458 | 99.1677
2 | 0.8326 | 0.00807 | -0.1458 | 103.1722
2.5 | 0.8904 | 0.00833 | -0.1458 | 106.8908
3 | 0.9482 | 0.0086 | -0.1458 | 110.2558
3.5 | 1.006 | 0.00883 | -0.1458 | 113.9298
4 | 1.0632 | 0.00913 | -0.1456 | 116.4513
4.5 | 1.1203 | 0.00938 | -0.1454 | 119.435
5 | 1.1764 | 0.00972 | -0.145 | 121.0288
5.5 | 1.2326 | 0.01003 | -0.1446 | 122.8913
6 | 1.2877 | 0.0104 | -0.144 | 123.8173
6.5 | 1.3423 | 0.01081 | -0.1432 | 124.1721
7 | 1.3966 | 0.01121 | -0.1424 | 124.5852
7.5 | 1.4499 | 0.01168 | -0.1414 | 124.1353
8 | 1.5034 | 0.01209 | -0.1405 | 124.3507
8.5 | 1.5558 | 0.01255 | -0.1393 | 123.9681
9 | 1.6067 | 0.01309 | -0.1378 | 122.7426
9.5 | 1.6572 | 0.01361 | -0.1362 | 121.7634
10 | 1.7072 | 0.01411 | -0.1346 | 120.9922
10.5 | 1.7558 | 0.01466 | -0.1326 | 119.7681
11 | 1.8026 | 0.01528 | -0.1304 | 117.9712
11.5 | 1.8464 | 0.01598 | -0.1276 | 115.5444
12 | 1.8879 | 0.01674 | -0.1243 | 112.7778
12.5 | 1.9286 | 0.0174 | -0.121 | 110.8391
13 | 1.9662 | 0.01813 | -0.1171 | 108.4501
13.5 | 1.9962 | 0.01896 | -0.1118 | 105.2848
14 | 2.0282 | 0.0199 | -0.1071 | 101.9196
14.5 | 2.0591 | 0.02097 | -0.1024 | 98.1927
15 | 2.0876 | 0.02219 | -0.0975 | 94.0784
15.5 | 2.1139 | 0.0236 | -0.0925 | 89.572
16 | 2.1371 | 0.02524 | -0.0874 | 84.6712
16.5 | 2.1581 | 0.0271 | -0.0823 | 79.6347
17 | 2.1771 | 0.02913 | -0.0772 | 74.7374
17.5 | 2.1966 | 0.03122 | -0.0726 | 70.3587
18 | 2.2135 | 0.03356 | -0.0681 | 65.9565
18.5 | 2.2269 | 0.03632 | -0.0637 | 61.3133
19 | 2.238 | 0.03944 | -0.0597 | 56.7444
19.5 | 2.2458 | 0.04307 | -0.0561 | 52.143
20 | 2.2498 | 0.04736 | -0.053 | 47.5042

## 93. Re 7M Mach 0.25 (1)
BIGFOIL.COM POLAR EXPORT
sc20714
SC(2)-0714 |  |  |  | Cl Max: | 1.542 | at alpha= | 10.5 | deg
JavaFoil+Calcfoil stall+Eppler ext transition |  |  |  | L/D Max: | 63.847 | at alpha= | 8 | deg
Re: | 7000000 |  |  | Cd Min: | 0.01378 | at alpha= | -4.5 | deg
Mach: | 0.25 |  |  | Cl=0 at alpha= | -5.3083 | deg
|  |  |  | @ Cl=0.1, Cd= | 0.013806
|  |  |  | @ Cl=0.4, Cd= | 0.015808
|  |  |  | @ Cl=0.6, Cd= | 0.015691
alpha (deg) | Cl | Cd | Cm | Cl/Cd
-20 | -0.809 | 0.1456 | -0.072 | -5.555
-19.5 | -0.834 | 0.13271 | -0.076 | -6.287
-19 | -0.855 | 0.12174 | -0.08 | -7.027
-18.5 | -0.875 | 0.10909 | -0.084 | -8.02
-18 | -0.901 | 0.08912 | -0.091 | -10.106
-17.5 | -0.942 | 0.05963 | -0.101 | -15.793
-17 | -0.964 | 0.04511 | -0.107 | -21.372
-16.5 | -0.967 | 0.03936 | -0.109 | -24.559
-16 | -0.96 | 0.03644 | -0.111 | -26.332
-15.5 | -0.949 | 0.03314 | -0.112 | -28.626
-15 | -0.932 | 0.0308 | -0.114 | -30.261
-14.5 | -0.91 | 0.02879 | -0.115 | -31.606
-14 | -0.883 | 0.02717 | -0.116 | -32.5
-13.5 | -0.853 | 0.02529 | -0.118 | -33.72
-13 | -0.818 | 0.02406 | -0.119 | -33.998
-12.5 | -0.779 | 0.02298 | -0.12 | -33.901
-12 | -0.736 | 0.02191 | -0.121 | -33.585
-11.5 | -0.69 | 0.02107 | -0.122 | -32.742
-11 | -0.642 | 0.02029 | -0.123 | -31.631
-10.5 | -0.592 | 0.01953 | -0.124 | -30.309
-10 | -0.54 | 0.01919 | -0.125 | -28.135
-9.5 | -0.487 | 0.01842 | -0.126 | -26.418
-9 | -0.432 | 0.01802 | -0.127 | -23.966
-8.5 | -0.376 | 0.01755 | -0.128 | -21.409
-8 | -0.319 | 0.01678 | -0.129 | -18.998
-7.5 | -0.261 | 0.01632 | -0.129 | -15.998
-7 | -0.202 | 0.01603 | -0.13 | -12.63
-6.5 | -0.143 | 0.01576 | -0.131 | -9.086
-6 | -0.083 | 0.01568 | -0.132 | -5.321
-5.5 | -0.023 | 0.01518 | -0.133 | -1.544
-5 | 0.037 | 0.01492 | -0.133 | 2.474
-4.5 | 0.097 | 0.01378 | -0.134 | 7.073
-4 | 0.158 | 0.0143 | -0.135 | 11.071
-3.5 | 0.22 | 0.01465 | -0.136 | 14.995
-3 | 0.281 | 0.01552 | -0.137 | 18.096
-2.5 | 0.343 | 0.0155 | -0.138 | 22.121
-2 | 0.404 | 0.01583 | -0.138 | 25.554
-1.5 | 0.469 | 0.01646 | -0.14 | 28.484
-1 | 0.542 | 0.01593 | -0.144 | 34.032
-0.5 | 0.605 | 0.01567 | -0.145 | 38.58
0 | 0.667 | 0.01618 | -0.145 | 41.189
0.5 | 0.728 | 0.01665 | -0.145 | 43.731
1 | 0.789 | 0.01691 | -0.146 | 46.651
1.5 | 0.849 | 0.01724 | -0.146 | 49.284
2 | 0.909 | 0.01762 | -0.147 | 51.567
2.5 | 0.967 | 0.01791 | -0.147 | 53.971
3 | 1.024 | 0.01817 | -0.147 | 56.322
3.5 | 1.079 | 0.01853 | -0.148 | 58.24
4 | 1.133 | 0.01887 | -0.148 | 60.026
4.5 | 1.185 | 0.01937 | -0.148 | 61.159
5 | 1.235 | 0.01979 | -0.148 | 62.381
5.5 | 1.282 | 0.02044 | -0.149 | 62.753
6 | 1.327 | 0.02098 | -0.149 | 63.263
6.5 | 1.37 | 0.02147 | -0.149 | 63.784
7 | 1.409 | 0.02213 | -0.149 | 63.666
7.5 | 1.444 | 0.02278 | -0.149 | 63.393
8 | 1.475 | 0.0231 | -0.149 | 63.847
8.5 | 1.499 | 0.02367 | -0.149 | 63.322
9 | 1.518 | 0.02453 | -0.15 | 61.881
9.5 | 1.532 | 0.02495 | -0.15 | 61.402
10 | 1.54 | 0.02594 | -0.15 | 59.376
10.5 | 1.542 | 0.02746 | -0.15 | 56.166
11 | 1.533 | 0.02556 | -0.149 | 59.98
11.5 | 1.515 | 0.02433 | -0.148 | 62.287
12 | 1.497 | 0.02674 | -0.148 | 55.993
12.5 | 1.467 | 0.02829 | -0.147 | 51.849
13 | 1.405 | 0.03347 | -0.143 | 41.968
13.5 | 1.307 | 0.04682 | -0.133 | 27.906
14 | 1.183 | 0.07899 | -0.113 | 14.976
14.5 | 1.125 | 0.09397 | -0.105 | 11.969
15 | 1.074 | 0.10367 | -0.1 | 10.358
15.5 | 1.02 | 0.11755 | -0.094 | 8.681

## 94. Re 7M Mach 0.25 (2)
BIGFOIL.COM POLAR EXPORT
sc20714
SC(2)-0714 |  |  |  | Cl Max: | 2.1684 | at alpha= | 17.5 | deg
XFOIL ncrit=9 |  |  |  | L/D Max: | 123.047 | at alpha= | 6.5 | deg
Re: | 7000000 |  |  | Cd Min: | 0.10154 | at alpha= | 20 | deg
Mach: | 0.25 |  |  | Cl=0 at alpha= | -4.7507 | deg
|  |  |  | @ Cl=0.1, Cd= | 0.005383
|  |  |  | @ Cl=0.4, Cd= | 0.0060867
|  |  |  | @ Cl=0.6, Cd= | 0.0070756
alpha (deg) | Cl | Cd | Cm | Cl/Cd
-20 | -1.5465 | 0.05294 | -0.0921 | -29.2123
-19.5 | -1.545 | 0.04702 | -0.0936 | -32.8584
-19 | -1.5382 | 0.04199 | -0.0942 | -36.6325
-18.5 | -1.525 | 0.0379 | -0.094 | -40.2375
-18 | -1.5176 | 0.03396 | -0.0926 | -44.6879
-17.5 | -1.5101 | 0.0307 | -0.0899 | -49.1889
-17 | -1.4773 | 0.02765 | -0.0908 | -53.4286
-16.5 | -1.4394 | 0.0251 | -0.0916 | -57.3466
-16 | -1.3969 | 0.02286 | -0.0926 | -61.1067
-15 | -1.3028 | 0.0193 | -0.0941 | -67.5026
-14.5 | -1.2615 | 0.01775 | -0.0934 | -71.0704
-14 | -1.2221 | 0.01624 | -0.0923 | -75.2525
-13 | -1.1128 | 0.01392 | -0.0942 | -79.9425
-12.5 | -1.0522 | 0.01301 | -0.0958 | -80.8762
-12 | -0.989 | 0.01204 | -0.098 | -82.1429
-11.5 | -0.9234 | 0.0112 | -0.1004 | -82.4464
-11 | -0.8563 | 0.01051 | -0.1029 | -81.4748
-10.5 | -0.7876 | 0.00977 | -0.1059 | -80.6141
-10 | -0.7187 | 0.00921 | -0.1086 | -78.0347
-9.5 | -0.6481 | 0.00861 | -0.1117 | -75.2729
-9 | -0.5783 | 0.00814 | -0.1145 | -71.0442
-8.5 | -0.5094 | 0.00772 | -0.117 | -65.9845
-8 | -0.4412 | 0.00737 | -0.1193 | -59.8643
-7.5 | -0.3729 | 0.00705 | -0.1216 | -52.8936
-7 | -0.3044 | 0.00673 | -0.1239 | -45.2303
-6.5 | -0.2366 | 0.00646 | -0.126 | -36.6254
-6 | -0.1685 | 0.00619 | -0.1282 | -27.2213
-5.5 | -0.1011 | 0.00596 | -0.1302 | -16.9631
-5 | -0.0335 | 0.00574 | -0.1323 | -5.8362
-4.5 | 0.0337 | 0.00555 | -0.1343 | 6.0721
-4 | 0.1012 | 0.00538 | -0.1364 | 18.8104
-3 | 0.2332 | 0.0055 | -0.1403 | 42.4
-1.5 | 0.4322 | 0.0062 | -0.1472 | 69.7097
-1 | 0.4931 | 0.00656 | -0.1477 | 75.1677
-0.5 | 0.5542 | 0.00685 | -0.148 | 80.9051
0 | 0.6151 | 0.00715 | -0.1483 | 86.028
0.5 | 0.6757 | 0.00742 | -0.1484 | 91.0647
1 | 0.7366 | 0.00769 | -0.1485 | 95.7867
1.5 | 0.7971 | 0.00796 | -0.1486 | 100.1382
2 | 0.8574 | 0.00823 | -0.1484 | 104.1798
2.5 | 0.9176 | 0.0085 | -0.1483 | 107.9529
3 | 0.9777 | 0.00876 | -0.148 | 111.6096
3.5 | 1.0378 | 0.00905 | -0.1477 | 114.674
4 | 1.0977 | 0.00933 | -0.1473 | 117.6527
4.5 | 1.157 | 0.00967 | -0.1467 | 119.6484
5 | 1.216 | 0.01 | -0.1459 | 121.6
5.5 | 1.2743 | 0.0104 | -0.145 | 122.5288
6 | 1.3318 | 0.01085 | -0.1438 | 122.7465
6.5 | 1.3892 | 0.01129 | -0.1425 | 123.0469
7 | 1.4457 | 0.0118 | -0.1409 | 122.5169
7.5 | 1.5023 | 0.01227 | -0.1393 | 122.4368
8 | 1.5576 | 0.01283 | -0.1373 | 121.403
8.5 | 1.6121 | 0.01342 | -0.1352 | 120.1267
9 | 1.6663 | 0.01397 | -0.1328 | 119.277
9.5 | 1.7188 | 0.0146 | -0.1301 | 117.726
10 | 1.7687 | 0.01532 | -0.1268 | 115.4504
10.5 | 1.8154 | 0.01616 | -0.1228 | 112.3391
11 | 1.861 | 0.01697 | -0.1186 | 109.6641
11.5 | 1.9042 | 0.01778 | -0.114 | 107.0979
12 | 1.939 | 0.01871 | -0.1078 | 103.6344
12.5 | 1.9747 | 0.01982 | -0.1019 | 99.6317
13 | 2.0093 | 0.02108 | -0.0961 | 95.3178
13.5 | 2.0411 | 0.02253 | -0.09 | 90.5948
14 | 2.0699 | 0.02426 | -0.0838 | 85.3215
14.5 | 2.0929 | 0.02639 | -0.0771 | 79.3066
15 | 2.1142 | 0.0287 | -0.0707 | 73.6655
15.5 | 2.1347 | 0.0312 | -0.0646 | 68.4199
16 | 2.1509 | 0.03414 | -0.0587 | 63.0023
16.5 | 2.1622 | 0.03763 | -0.0531 | 57.4595
17 | 2.168 | 0.04184 | -0.048 | 51.8164
17.5 | 2.1684 | 0.04694 | -0.0438 | 46.1951
18 | 2.1623 | 0.05319 | -0.0408 | 40.6524
18.5 | 2.1458 | 0.06115 | -0.0395 | 35.0908
19 | 2.1202 | 0.07107 | -0.0406 | 29.8326
19.5 | 2.076 | 0.08421 | -0.045 | 24.6527
20 | 2.009 | 0.10154 | -0.0538 | 19.7853

## 95. Re 7M Mach 0.50 (1)
BIGFOIL.COM POLAR EXPORT
sc20714
SC(2)-0714 |  |  |  | Cl Max: | 1.402 | at alpha= | 20 | deg
JavaFoil+Calcfoil stall+Eppler ext transition |  |  |  | L/D Max: | 57.163 | at alpha= | 4 | deg
Re: | 7000000 |  |  | Cd Min: | 0.01538 | at alpha= | -2.5 | deg
Mach: | 0.5 |  |  | Cl=0 at alpha= | -5.306 | deg
|  |  |  | @ Cl=0.1, Cd= | 0.015591
|  |  |  | @ Cl=0.4, Cd= | 0.015895
|  |  |  | @ Cl=0.6, Cd= | 0.017666
alpha (deg) | Cl | Cd | Cm | Cl/Cd
-20 | -0.823 | 0.1634 | -0.073 | -5.039
-19.5 | -0.796 | 0.1543 | -0.073 | -5.157
-19 | -0.768 | 0.14449 | -0.074 | -5.318
-18.5 | -0.741 | 0.14676 | -0.075 | -5.052
-18 | -0.713 | 0.14072 | -0.074 | -5.066
-17.5 | -0.685 | 0.13048 | -0.074 | -5.251
-17 | -0.658 | 0.12307 | -0.076 | -5.346
-16.5 | -0.629 | 0.1302 | -0.074 | -4.832
-16 | -0.601 | 0.12269 | -0.074 | -4.899
-15.5 | -0.575 | 0.11119 | -0.078 | -5.17
-15 | -0.556 | 0.09366 | -0.091 | -5.94
-14.5 | -0.518 | 0.10869 | -0.075 | -4.762
-14 | -0.488 | 0.11754 | -0.069 | -4.148
-13.5 | -0.462 | 0.09549 | -0.077 | -4.839
-13 | -0.433 | 0.1025 | -0.073 | -4.221
-12.5 | -0.405 | 0.09316 | -0.075 | -4.349
-12 | -0.378 | 0.08582 | -0.079 | -4.406
-11.5 | -0.603 | 0.0302 | -0.132 | -19.965
-11 | -0.621 | 0.02508 | -0.136 | -24.756
-10.5 | -0.6 | 0.02349 | -0.137 | -25.545
-10 | -0.564 | 0.02214 | -0.138 | -25.452
-9.5 | -0.518 | 0.02082 | -0.14 | -24.863
-9 | -0.465 | 0.02015 | -0.141 | -23.091
-8.5 | -0.409 | 0.01934 | -0.142 | -21.136
-8 | -0.349 | 0.01864 | -0.143 | -18.722
-7.5 | -0.287 | 0.01813 | -0.144 | -15.831
-7 | -0.223 | 0.01735 | -0.145 | -12.881
-6.5 | -0.158 | 0.01693 | -0.146 | -9.361
-6 | -0.093 | 0.0165 | -0.147 | -5.606
-5.5 | -0.026 | 0.01637 | -0.147 | -1.587
-5 | 0.041 | 0.01582 | -0.148 | 2.588
-4.5 | 0.108 | 0.01556 | -0.149 | 6.955
-4 | 0.176 | 0.0156 | -0.15 | 11.268
-3.5 | 0.243 | 0.01597 | -0.15 | 15.243
-3 | 0.311 | 0.01639 | -0.151 | 19.004
-2.5 | 0.38 | 0.01538 | -0.152 | 24.7
-2 | 0.448 | 0.01713 | -0.153 | 26.142
-1.5 | 0.517 | 0.01712 | -0.154 | 30.207
-1 | 0.585 | 0.01757 | -0.155 | 33.29
-0.5 | 0.654 | 0.01801 | -0.156 | 36.294
0 | 0.743 | 0.0173 | -0.162 | 42.977
0.5 | 0.811 | 0.01787 | -0.163 | 45.414
1 | 0.878 | 0.01824 | -0.163 | 48.141
1.5 | 0.944 | 0.01862 | -0.163 | 50.678
2 | 1.007 | 0.01897 | -0.164 | 53.072
2.5 | 1.067 | 0.01951 | -0.164 | 54.697
3 | 1.124 | 0.02009 | -0.165 | 55.941
3.5 | 1.176 | 0.02061 | -0.165 | 57.046
4 | 1.221 | 0.02136 | -0.165 | 57.163
4.5 | 1.258 | 0.02235 | -0.166 | 56.272
5 | 1.281 | 0.02329 | -0.166 | 55.015
5.5 | 1.284 | 0.02459 | -0.166 | 52.225
6 | 1.248 | 0.02576 | -0.166 | 48.459
6.5 | 1.051 | 0.02525 | -0.164 | 41.607
7 | 0.693 | 0.06068 | -0.096 | 11.416
7.5 | 0.717 | 0.0693 | -0.091 | 10.354
8 | 0.744 | 0.06657 | -0.09 | 11.182
8.5 | 0.77 | 0.07366 | -0.087 | 10.458
9 | 0.799 | 0.0788 | -0.09 | 10.139
9.5 | 0.845 | 0.06375 | -0.113 | 13.259
10 | 0.86 | 0.07413 | -0.1 | 11.596
10.5 | 0.88 | 0.08558 | -0.091 | 10.286
11 | 0.91 | 0.09226 | -0.095 | 9.86
11.5 | 0.936 | 0.08784 | -0.094 | 10.657
12 | 0.963 | 0.09548 | -0.093 | 10.081
12.5 | 0.992 | 0.0983 | -0.097 | 10.09
13 | 1.018 | 0.09585 | -0.096 | 10.624
13.5 | 1.045 | 0.10194 | -0.096 | 10.246
14 | 1.071 | 0.11462 | -0.096 | 9.346
14.5 | 1.103 | 0.11518 | -0.102 | 9.579
15 | 1.128 | 0.11048 | -0.1 | 10.209
15.5 | 1.153 | 0.11895 | -0.099 | 9.695
16 | 1.184 | 0.12364 | -0.102 | 9.572
16.5 | 1.206 | 0.1299 | -0.099 | 9.286
17 | 1.234 | 0.13007 | -0.101 | 9.487
17.5 | 1.262 | 0.13952 | -0.102 | 9.048
18 | 1.293 | 0.13407 | -0.105 | 9.645
18.5 | 1.313 | 0.14052 | -0.101 | 9.343
19 | 1.338 | 0.15252 | -0.101 | 8.775
19.5 | 1.377 | 0.15169 | -0.108 | 9.076
20 | 1.402 | 0.16351 | -0.108 | 8.573

## 96. Re 7M Mach 0.50 (2)
BIGFOIL.COM POLAR EXPORT
sc20714
SC(2)-0714 |  |  |  | Cl Max: | 1.6252 | at alpha= | 7.5 | deg
XFOIL ncrit=9 |  |  |  | L/D Max: | 118.552 | at alpha= | 5 | deg
Re: | 7000000 |  |  | Cd Min: | 0.13746 | at alpha= | 12.5 | deg
Mach: | 0.5 |  |  | Cl=0 at alpha= | -4.4988 | deg
|  |  |  | @ Cl=0.1, Cd= | 0.005808
|  |  |  | @ Cl=0.4, Cd= | 0.0064176
|  |  |  | @ Cl=0.6, Cd= | 0.0072454
alpha (deg) | Cl | Cd | Cm | Cl/Cd
-16.5 | -0.7583 | 0.13512 | -0.0577 | -5.612
-16 | -0.7869 | 0.12106 | -0.0676 | -6.5001
-15.5 | -0.8112 | 0.1084 | -0.0763 | -7.4834
-15 | -0.8371 | 0.09606 | -0.0847 | -8.7143
-14.5 | -0.8641 | 0.08397 | -0.0927 | -10.2906
-14 | -0.8891 | 0.07178 | -0.1008 | -12.3865
-13.5 | -0.913 | 0.05947 | -0.1099 | -15.3523
-13 | -0.9391 | 0.0478 | -0.1187 | -19.6464
-12.5 | -0.9689 | 0.03785 | -0.1239 | -25.5984
-12 | -0.9958 | 0.02966 | -0.1255 | -33.5738
-11.5 | -1.0073 | 0.02373 | -0.1236 | -42.4484
-11 | -1.0004 | 0.01934 | -0.1201 | -51.727
-10.5 | -0.9733 | 0.01644 | -0.1159 | -59.2032
-10 | -0.9147 | 0.01439 | -0.1147 | -63.565
-9.5 | -0.8424 | 0.01294 | -0.1147 | -65.1005
-9 | -0.7644 | 0.01172 | -0.1157 | -65.2218
-8.5 | -0.682 | 0.01073 | -0.1175 | -63.5601
-8 | -0.5979 | 0.00985 | -0.1198 | -60.7005
-7.5 | -0.5127 | 0.0091 | -0.1226 | -56.3407
-7 | -0.4265 | 0.00844 | -0.1257 | -50.5332
-6.5 | -0.3399 | 0.00784 | -0.1292 | -43.3546
-6 | -0.2533 | 0.0073 | -0.1329 | -34.6986
-5.5 | -0.1674 | 0.00684 | -0.1366 | -24.4737
-5 | -0.0826 | 0.00643 | -0.1401 | -12.846
-4.5 | -0.0002 | 0.00611 | -0.1432 | -0.032733
-4 | 0.0812 | 0.00585 | -0.1461 | 13.8803
-3.5 | 0.1618 | 0.00567 | -0.149 | 28.5362
-3 | 0.2408 | 0.00567 | -0.1518 | 42.4691
-2.5 | 0.312 | 0.0064 | -0.1536 | 48.75
-2 | 0.3963 | 0.00641 | -0.1582 | 61.8253
-1.5 | 0.4743 | 0.00657 | -0.1609 | 72.1918
-1 | 0.5437 | 0.00698 | -0.161 | 77.894
-0.5 | 0.6137 | 0.00731 | -0.161 | 83.9535
0 | 0.6838 | 0.00762 | -0.1608 | 89.7375
0.5 | 0.7534 | 0.00795 | -0.1603 | 94.7673
1 | 0.8236 | 0.00825 | -0.1597 | 99.8303
1.5 | 0.894 | 0.00857 | -0.1589 | 104.3174
2 | 0.9641 | 0.00891 | -0.1577 | 108.2043
2.5 | 1.0345 | 0.00926 | -0.1563 | 111.7171
3 | 1.1047 | 0.00965 | -0.1545 | 114.4767
3.5 | 1.1747 | 0.01009 | -0.1523 | 116.4222
4 | 1.2447 | 0.01056 | -0.1496 | 117.8693
4.5 | 1.3144 | 0.01109 | -0.1464 | 118.5212
5 | 1.3835 | 0.01167 | -0.1426 | 118.5518
5.5 | 1.4509 | 0.01239 | -0.1379 | 117.1025
6 | 1.517 | 0.01322 | -0.1323 | 114.7504
6.5 | 1.5774 | 0.01442 | -0.1251 | 109.3897
7 | 1.6197 | 0.01664 | -0.115 | 97.3377
7.5 | 1.6252 | 0.02078 | -0.101 | 78.2098
8 | 1.6053 | 0.02673 | -0.0866 | 60.0561
8.5 | 1.5635 | 0.03397 | -0.0734 | 46.0259
9 | 1.5123 | 0.04256 | -0.0637 | 35.5334
9.5 | 1.4638 | 0.0525 | -0.0593 | 27.8819
10 | 1.4197 | 0.06438 | -0.0609 | 22.0519
10.5 | 1.3843 | 0.07871 | -0.0689 | 17.5873
11 | 1.3577 | 0.09462 | -0.0796 | 14.349
11.5 | 1.3279 | 0.10943 | -0.0869 | 12.1347
12 | 1.3006 | 0.12354 | -0.0951 | 10.5278
12.5 | 1.2771 | 0.13746 | -0.1039 | 9.2907

## 97. Re 8M Mach 0.00 (1)
BIGFOIL.COM POLAR EXPORT
sc20714
SC(2)-0714 |  |  |  | Cl Max: | 1.647 | at alpha= | 12 | deg
JavaFoil+Calcfoil stall+Eppler ext transition |  |  |  | L/D Max: | 68.723 | at alpha= | 9 | deg
Re: | 8000000 |  |  | Cd Min: | 0.01422 | at alpha= | -4.5 | deg
Mach: | 0 |  |  | Cl=0 at alpha= | -5.3051 | deg
|  |  |  | @ Cl=0.1, Cd= | 0.014268
|  |  |  | @ Cl=0.4, Cd= | 0.015625
|  |  |  | @ Cl=0.6, Cd= | 0.015742
alpha (deg) | Cl | Cd | Cm | Cl/Cd
-20 | -1.112 | 0.05568 | -0.097 | -19.967
-19.5 | -1.1 | 0.05766 | -0.097 | -19.071
-19 | -1.104 | 0.04837 | -0.1 | -22.829
-18.5 | -1.099 | 0.04315 | -0.102 | -25.476
-18 | -1.091 | 0.03908 | -0.103 | -27.914
-17.5 | -1.076 | 0.03684 | -0.105 | -29.216
-17 | -1.059 | 0.03438 | -0.106 | -30.816
-16.5 | -1.04 | 0.03228 | -0.108 | -32.206
-16 | -1.015 | 0.03063 | -0.109 | -33.149
-15.5 | -0.99 | 0.02885 | -0.11 | -34.301
-15 | -0.961 | 0.02715 | -0.111 | -35.384
-14.5 | -0.928 | 0.02575 | -0.112 | -36.051
-14 | -0.894 | 0.02405 | -0.114 | -37.176
-13.5 | -0.856 | 0.02348 | -0.115 | -36.433
-13 | -0.816 | 0.02232 | -0.116 | -36.545
-12.5 | -0.773 | 0.02148 | -0.117 | -35.973
-12 | -0.727 | 0.0208 | -0.118 | -34.942
-11.5 | -0.68 | 0.01986 | -0.119 | -34.226
-11 | -0.631 | 0.0191 | -0.12 | -33.013
-10.5 | -0.58 | 0.01856 | -0.121 | -31.252
-10 | -0.528 | 0.01819 | -0.121 | -29.017
-9.5 | -0.475 | 0.01783 | -0.122 | -26.632
-9 | -0.421 | 0.01737 | -0.123 | -24.225
-8.5 | -0.366 | 0.01699 | -0.124 | -21.528
-8 | -0.31 | 0.0161 | -0.125 | -19.277
-7.5 | -0.254 | 0.01582 | -0.126 | -16.05
-7 | -0.197 | 0.01557 | -0.127 | -12.638
-6.5 | -0.139 | 0.01527 | -0.127 | -9.113
-6 | -0.081 | 0.0152 | -0.128 | -5.33
-5.5 | -0.023 | 0.01477 | -0.129 | -1.541
-5 | 0.036 | 0.01459 | -0.13 | 2.458
-4.5 | 0.095 | 0.01422 | -0.13 | 6.669
-4 | 0.154 | 0.01479 | -0.131 | 10.405
-3.5 | 0.213 | 0.01515 | -0.132 | 14.071
-3 | 0.273 | 0.01537 | -0.133 | 17.74
-2.5 | 0.334 | 0.01546 | -0.134 | 21.594
-2 | 0.394 | 0.01566 | -0.135 | 25.181
-1.5 | 0.465 | 0.01525 | -0.139 | 30.479
-1 | 0.525 | 0.01565 | -0.139 | 33.552
-0.5 | 0.586 | 0.01573 | -0.14 | 37.225
0 | 0.646 | 0.01578 | -0.14 | 40.912
0.5 | 0.705 | 0.01603 | -0.141 | 44.011
1 | 0.765 | 0.01643 | -0.141 | 46.544
1.5 | 0.823 | 0.01668 | -0.142 | 49.359
2 | 0.881 | 0.01702 | -0.142 | 51.774
2.5 | 0.938 | 0.0173 | -0.142 | 54.229
3 | 0.994 | 0.01759 | -0.143 | 56.508
3.5 | 1.049 | 0.01786 | -0.143 | 58.74
4 | 1.103 | 0.01819 | -0.143 | 60.601
4.5 | 1.155 | 0.01862 | -0.143 | 62.03
5 | 1.206 | 0.01898 | -0.144 | 63.52
5.5 | 1.255 | 0.0195 | -0.144 | 64.36
6 | 1.302 | 0.01991 | -0.144 | 65.395
6.5 | 1.347 | 0.02038 | -0.144 | 66.11
7 | 1.391 | 0.0208 | -0.144 | 66.864
7.5 | 1.432 | 0.02139 | -0.145 | 66.936
8 | 1.469 | 0.02148 | -0.145 | 68.39
8.5 | 1.503 | 0.02197 | -0.145 | 68.408
9 | 1.533 | 0.02231 | -0.145 | 68.723
9.5 | 1.561 | 0.02312 | -0.145 | 67.507
10 | 1.585 | 0.02376 | -0.145 | 66.687
10.5 | 1.605 | 0.02445 | -0.145 | 65.643
11 | 1.622 | 0.02529 | -0.145 | 64.163
11.5 | 1.636 | 0.02599 | -0.145 | 62.969
12 | 1.647 | 0.02711 | -0.145 | 60.74
12.5 | 1.646 | 0.02547 | -0.144 | 64.649
13 | 1.643 | 0.024 | -0.143 | 68.425
13.5 | 1.637 | 0.02737 | -0.142 | 59.816
14 | 1.626 | 0.02872 | -0.142 | 56.62
14.5 | 1.611 | 0.03075 | -0.14 | 52.388
15 | 1.597 | 0.03164 | -0.14 | 50.464
15.5 | 1.542 | 0.03897 | -0.135 | 39.581
16 | 1.525 | 0.04127 | -0.134 | 36.952
16.5 | 1.416 | 0.06966 | -0.12 | 20.331
17 | 1.364 | 0.08905 | -0.112 | 15.319

## 98. Re 8M Mach 0.00 (2)
BIGFOIL.COM POLAR EXPORT
sc20714
SC(2)-0714 |  |  |  | Cl Max: | 2.2819 | at alpha= | 20 | deg
XFOIL ncrit=9 |  |  |  | L/D Max: | 127.967 | at alpha= | 7 | deg
Re: | 8000000 |  |  | Cd Min: | 0.04101 | at alpha= | 20 | deg
Mach: | 0 |  |  | Cl=0 at alpha= | -4.8173 | deg
|  |  |  | @ Cl=0.1, Cd= | 0.0053428
|  |  |  | @ Cl=0.4, Cd= | 0.006143
|  |  |  | @ Cl=0.6, Cd= | 0.0069405
alpha (deg) | Cl | Cd | Cm | Cl/Cd
-20 | -1.6153 | 0.03207 | -0.0787 | -50.3679
-19.5 | -1.5968 | 0.02931 | -0.0784 | -54.4797
-19 | -1.5797 | 0.02691 | -0.0771 | -58.7031
-18.5 | -1.5662 | 0.02488 | -0.0745 | -62.9502
-18 | -1.5288 | 0.023 | -0.0757 | -66.4696
-17.5 | -1.4888 | 0.02128 | -0.0772 | -69.9624
-17 | -1.4452 | 0.01974 | -0.0789 | -73.2118
-16.5 | -1.398 | 0.01841 | -0.0807 | -75.937
-16 | -1.3582 | 0.01712 | -0.081 | -79.3341
-15.5 | -1.3123 | 0.01598 | -0.0821 | -82.1214
-15 | -1.2645 | 0.01481 | -0.0836 | -85.3815
-14.5 | -1.2128 | 0.01381 | -0.0854 | -87.8204
-14 | -1.1571 | 0.01296 | -0.0876 | -89.2824
-13.5 | -1.0992 | 0.01221 | -0.09 | -90.0246
-13 | -1.0399 | 0.01145 | -0.0926 | -90.821
-12.5 | -0.9789 | 0.01072 | -0.0954 | -91.3153
-12 | -0.9162 | 0.01012 | -0.0983 | -90.5336
-11.5 | -0.8527 | 0.00956 | -0.1012 | -89.1946
-11 | -0.7881 | 0.00898 | -0.1043 | -87.7617
-10.5 | -0.7247 | 0.00855 | -0.1069 | -84.7602
-10 | -0.6612 | 0.00813 | -0.1093 | -81.3284
-9.5 | -0.5977 | 0.00779 | -0.1115 | -76.7266
-9 | -0.5337 | 0.00742 | -0.1139 | -71.9272
-8.5 | -0.4703 | 0.00714 | -0.1159 | -65.8683
-8 | -0.4064 | 0.00685 | -0.1181 | -59.3285
-7.5 | -0.3425 | 0.00659 | -0.1201 | -51.9727
-7 | -0.2785 | 0.00635 | -0.1222 | -43.8583
-6.5 | -0.2148 | 0.00612 | -0.1241 | -35.098
-6 | -0.1506 | 0.00589 | -0.1261 | -25.5688
-5.5 | -0.0871 | 0.00571 | -0.1279 | -15.2539
-5 | -0.0232 | 0.00553 | -0.1298 | -4.1953
-4.5 | 0.0403 | 0.00539 | -0.1315 | 7.4768
-4 | 0.1035 | 0.00534 | -0.1332 | 19.382
-3.5 | 0.1653 | 0.00548 | -0.1347 | 30.1642
-3 | 0.2264 | 0.00582 | -0.1362 | 38.9003
-2.5 | 0.2882 | 0.0062 | -0.138 | 46.4839
-2 | 0.3548 | 0.00615 | -0.1409 | 57.6911
-1.5 | 0.4198 | 0.00614 | -0.1432 | 68.3713
-1 | 0.4796 | 0.0064 | -0.144 | 74.9375
-0.5 | 0.5386 | 0.00666 | -0.1445 | 80.8709
0 | 0.5972 | 0.00693 | -0.1449 | 86.176
0.5 | 0.6559 | 0.00715 | -0.1452 | 91.7343
1 | 0.7141 | 0.00741 | -0.1455 | 96.3698
1.5 | 0.7724 | 0.00764 | -0.1457 | 101.0995
2 | 0.8302 | 0.00788 | -0.1458 | 105.3553
2.5 | 0.8878 | 0.00813 | -0.1459 | 109.2005
3 | 0.9451 | 0.00838 | -0.1458 | 112.7804
3.5 | 1.0025 | 0.00862 | -0.1459 | 116.2993
4 | 1.0594 | 0.00889 | -0.1458 | 119.1676
4.5 | 1.1162 | 0.00914 | -0.1457 | 122.1225
5 | 1.1722 | 0.00945 | -0.1454 | 124.0423
5.5 | 1.2279 | 0.00975 | -0.1451 | 125.9385
6 | 1.2829 | 0.0101 | -0.1446 | 127.0198
6.5 | 1.3371 | 0.0105 | -0.144 | 127.3429
7 | 1.391 | 0.01087 | -0.1433 | 127.9669
7.5 | 1.4439 | 0.01133 | -0.1424 | 127.4404
8 | 1.4972 | 0.0117 | -0.1416 | 127.9658
8.5 | 1.5494 | 0.01214 | -0.1406 | 127.6277
9 | 1.6003 | 0.01265 | -0.1394 | 126.5059
9.5 | 1.651 | 0.01311 | -0.1381 | 125.9344
10 | 1.7009 | 0.01357 | -0.1367 | 125.3427
10.5 | 1.7495 | 0.01409 | -0.1351 | 124.1661
11 | 1.7965 | 0.01468 | -0.1331 | 122.3774
11.5 | 1.8415 | 0.01533 | -0.1308 | 120.1239
12 | 1.8847 | 0.01597 | -0.1282 | 118.015
12.5 | 1.9267 | 0.01656 | -0.1254 | 116.3466
13 | 1.9662 | 0.01721 | -0.1221 | 114.2475
13.5 | 2.0028 | 0.01792 | -0.1184 | 111.7634
14 | 2.0315 | 0.01873 | -0.1131 | 108.4624
14.5 | 2.0619 | 0.01967 | -0.1085 | 104.8246
15 | 2.0912 | 0.02074 | -0.1039 | 100.8293
15.5 | 2.1181 | 0.02196 | -0.0991 | 96.4526
16 | 2.1429 | 0.02337 | -0.0942 | 91.6945
16.5 | 2.1657 | 0.02492 | -0.0893 | 86.9061
17 | 2.1886 | 0.02653 | -0.0847 | 82.4953
17.5 | 2.2099 | 0.02826 | -0.0802 | 78.1989
18 | 2.23 | 0.03016 | -0.0758 | 73.939
18.5 | 2.2471 | 0.03235 | -0.0715 | 69.4621
19 | 2.2618 | 0.03482 | -0.0673 | 64.9569
19.5 | 2.2737 | 0.03767 | -0.0633 | 60.3584
20 | 2.2819 | 0.04101 | -0.0596 | 55.6425

## 99. Re 8M Mach 0.10 (1)
BIGFOIL.COM POLAR EXPORT
sc20714
SC(2)-0714 |  |  |  | Cl Max: | 1.633 | at alpha= | 12 | deg
JavaFoil+Calcfoil stall+Eppler ext transition |  |  |  | L/D Max: | 69.384 | at alpha= | 12.5 | deg
Re: | 8000000 |  |  | Cd Min: | 0.01405 | at alpha= | -5 | deg
Mach: | 0.1 |  |  | Cl=0 at alpha= | -5.3051 | deg
|  |  |  | @ Cl=0.1, Cd= | 0.014299
|  |  |  | @ Cl=0.4, Cd= | 0.01573
|  |  |  | @ Cl=0.6, Cd= | 0.015749
alpha (deg) | Cl | Cd | Cm | Cl/Cd
-20 | -1.04 | 0.08942 | -0.088 | -11.635
-19.5 | -1.059 | 0.07084 | -0.094 | -14.955
-19 | -1.077 | 0.05477 | -0.099 | -19.656
-18.5 | -1.081 | 0.04614 | -0.102 | -23.42
-18 | -1.077 | 0.04011 | -0.104 | -26.856
-17.5 | -1.064 | 0.03823 | -0.105 | -27.837
-17 | -1.051 | 0.03497 | -0.107 | -30.054
-16.5 | -1.033 | 0.03293 | -0.108 | -31.354
-16 | -1.011 | 0.03076 | -0.109 | -32.867
-15.5 | -0.986 | 0.0293 | -0.11 | -33.64
-15 | -0.958 | 0.0275 | -0.112 | -34.849
-14.5 | -0.927 | 0.02611 | -0.113 | -35.499
-14 | -0.894 | 0.02432 | -0.114 | -36.759
-13.5 | -0.856 | 0.02367 | -0.115 | -36.166
-13 | -0.817 | 0.02237 | -0.116 | -36.507
-12.5 | -0.774 | 0.02162 | -0.117 | -35.799
-12 | -0.728 | 0.02093 | -0.118 | -34.799
-11.5 | -0.681 | 0.02002 | -0.119 | -34.028
-11 | -0.633 | 0.01915 | -0.12 | -33.04
-10.5 | -0.582 | 0.01867 | -0.121 | -31.184
-10 | -0.53 | 0.01842 | -0.122 | -28.765
-9.5 | -0.477 | 0.01792 | -0.123 | -26.596
-9 | -0.422 | 0.01745 | -0.124 | -24.214
-8.5 | -0.367 | 0.01706 | -0.125 | -21.53
-8 | -0.312 | 0.01616 | -0.126 | -19.289
-7.5 | -0.255 | 0.01587 | -0.126 | -16.072
-7 | -0.198 | 0.01565 | -0.127 | -12.632
-6.5 | -0.14 | 0.01533 | -0.128 | -9.119
-6 | -0.081 | 0.01521 | -0.129 | -5.354
-5.5 | -0.023 | 0.01484 | -0.129 | -1.539
-5 | 0.036 | 0.01405 | -0.13 | 2.565
-4.5 | 0.095 | 0.01425 | -0.131 | 6.683
-4 | 0.155 | 0.01484 | -0.132 | 10.416
-3.5 | 0.214 | 0.01547 | -0.132 | 13.836
-3 | 0.274 | 0.01529 | -0.133 | 17.908
-2.5 | 0.335 | 0.01488 | -0.135 | 22.515
-2 | 0.396 | 0.01575 | -0.136 | 25.138
-1.5 | 0.467 | 0.0154 | -0.14 | 30.318
-1 | 0.528 | 0.01571 | -0.14 | 33.597
-0.5 | 0.589 | 0.01574 | -0.141 | 37.392
0 | 0.649 | 0.01579 | -0.141 | 41.085
0.5 | 0.709 | 0.01609 | -0.142 | 44.067
1 | 0.768 | 0.01649 | -0.142 | 46.592
1.5 | 0.827 | 0.01677 | -0.142 | 49.341
2 | 0.886 | 0.0171 | -0.143 | 51.79
2.5 | 0.943 | 0.01738 | -0.143 | 54.227
3 | 0.999 | 0.01768 | -0.143 | 56.486
3.5 | 1.054 | 0.018 | -0.144 | 58.546
4 | 1.107 | 0.01822 | -0.144 | 60.772
4.5 | 1.16 | 0.01865 | -0.144 | 62.175
5 | 1.21 | 0.0191 | -0.144 | 63.37
5.5 | 1.259 | 0.01954 | -0.145 | 64.451
6 | 1.306 | 0.02005 | -0.145 | 65.141
6.5 | 1.351 | 0.02054 | -0.145 | 65.784
7 | 1.394 | 0.021 | -0.145 | 66.397
7.5 | 1.434 | 0.02148 | -0.145 | 66.784
8 | 1.471 | 0.02174 | -0.145 | 67.675
8.5 | 1.504 | 0.02219 | -0.145 | 67.751
9 | 1.533 | 0.02292 | -0.145 | 66.889
9.5 | 1.559 | 0.02345 | -0.146 | 66.461
10 | 1.581 | 0.024 | -0.146 | 65.863
10.5 | 1.6 | 0.02472 | -0.146 | 64.701
11 | 1.614 | 0.02562 | -0.146 | 63.013
11.5 | 1.626 | 0.02628 | -0.145 | 61.863
12 | 1.633 | 0.02756 | -0.145 | 59.264
12.5 | 1.625 | 0.02342 | -0.144 | 69.384
13 | 1.623 | 0.02394 | -0.144 | 67.8
13.5 | 1.611 | 0.02779 | -0.143 | 57.976
14 | 1.6 | 0.02894 | -0.142 | 55.277
14.5 | 1.568 | 0.03232 | -0.14 | 48.521
15 | 1.546 | 0.03408 | -0.139 | 45.361
15.5 | 1.445 | 0.05295 | -0.127 | 27.292
16 | 1.464 | 0.04551 | -0.132 | 32.176
16.5 | 1.346 | 0.08199 | -0.115 | 16.417
17 | 1.312 | 0.09279 | -0.111 | 14.141

## 100. Re 8M Mach 0.10 (2)
BIGFOIL.COM POLAR EXPORT
sc20714
SC(2)-0714 |  |  |  | Cl Max: | 2.2768 | at alpha= | 20 | deg
XFOIL ncrit=9 |  |  |  | L/D Max: | 127.521 | at alpha= | 8 | deg
Re: | 8000000 |  |  | Cd Min: | 0.04476 | at alpha= | 20 | deg
Mach: | 0.1 |  |  | Cl=0 at alpha= | -4.8081 | deg
|  |  |  | @ Cl=0.1, Cd= | 0.005353
|  |  |  | @ Cl=0.4, Cd= | 0.0061633
|  |  |  | @ Cl=0.6, Cd= | 0.0069491
alpha (deg) | Cl | Cd | Cm | Cl/Cd
-20 | -1.6168 | 0.03394 | -0.0815 | -47.637
-19.5 | -1.5944 | 0.03133 | -0.0813 | -50.8905
-19 | -1.5769 | 0.02863 | -0.0803 | -55.0786
-18.5 | -1.5654 | 0.02637 | -0.0775 | -59.3629
-18 | -1.5353 | 0.02417 | -0.0779 | -63.5209
-17.5 | -1.4965 | 0.02225 | -0.0792 | -67.2584
-17 | -1.4536 | 0.02061 | -0.0806 | -70.5289
-16.5 | -1.4076 | 0.01907 | -0.0824 | -73.8123
-16 | -1.3619 | 0.01778 | -0.0835 | -76.5973
-15.5 | -1.3223 | 0.01657 | -0.0833 | -79.8008
-15 | -1.2753 | 0.01535 | -0.0845 | -83.0814
-14.5 | -1.2247 | 0.01425 | -0.086 | -85.9439
-14 | -1.1693 | 0.0133 | -0.0881 | -87.9173
-13.5 | -1.1116 | 0.01251 | -0.0903 | -88.8569
-13 | -1.0519 | 0.01176 | -0.0927 | -89.4473
-12.5 | -0.9908 | 0.01098 | -0.0954 | -90.2368
-12 | -0.9275 | 0.01032 | -0.0983 | -89.874
-11.5 | -0.8635 | 0.00976 | -0.1011 | -88.4734
-11 | -0.7981 | 0.00914 | -0.1043 | -87.3195
-10.5 | -0.7333 | 0.00866 | -0.107 | -84.6767
-10 | -0.6689 | 0.00822 | -0.1095 | -81.3747
-9.5 | -0.6046 | 0.00786 | -0.1118 | -76.9211
-9 | -0.5398 | 0.00748 | -0.1142 | -72.1658
-8.5 | -0.4759 | 0.0072 | -0.1162 | -66.0972
-8 | -0.4112 | 0.0069 | -0.1184 | -59.5942
-7.5 | -0.3467 | 0.00664 | -0.1205 | -52.2139
-7 | -0.282 | 0.00637 | -0.1226 | -44.27
-6.5 | -0.2177 | 0.00615 | -0.1245 | -35.3984
-6 | -0.153 | 0.00591 | -0.1265 | -25.8883
-5.5 | -0.089 | 0.00573 | -0.1283 | -15.5323
-5 | -0.0246 | 0.00554 | -0.1302 | -4.4404
-4.5 | 0.0395 | 0.00541 | -0.132 | 7.3013
-4 | 0.1032 | 0.00535 | -0.1337 | 19.2897
-3.5 | 0.1655 | 0.00548 | -0.1352 | 30.2007
-3 | 0.227 | 0.00582 | -0.1368 | 39.0034
-2.5 | 0.2891 | 0.00621 | -0.1386 | 46.5539
-2 | 0.3562 | 0.00617 | -0.1415 | 57.731
-1.5 | 0.4217 | 0.00616 | -0.1438 | 68.4578
-1 | 0.4819 | 0.00642 | -0.1446 | 75.0623
-0.5 | 0.5412 | 0.00667 | -0.1451 | 81.1394
0 | 0.6002 | 0.00695 | -0.1455 | 86.3597
0.5 | 0.6592 | 0.00717 | -0.1458 | 91.9386
1 | 0.7179 | 0.00743 | -0.146 | 96.6218
1.5 | 0.7765 | 0.00767 | -0.1462 | 101.2386
2 | 0.8348 | 0.00791 | -0.1463 | 105.5373
2.5 | 0.8928 | 0.00815 | -0.1463 | 109.546
3 | 0.9506 | 0.00841 | -0.1463 | 113.0321
3.5 | 1.0083 | 0.00866 | -0.1462 | 116.4319
4 | 1.0658 | 0.00892 | -0.1461 | 119.4843
4.5 | 1.1229 | 0.00919 | -0.146 | 122.1872
5 | 1.1794 | 0.0095 | -0.1456 | 124.1474
5.5 | 1.2355 | 0.00982 | -0.1452 | 125.8147
6 | 1.291 | 0.01017 | -0.1446 | 126.942
6.5 | 1.3457 | 0.01058 | -0.1439 | 127.1928
7 | 1.4 | 0.01098 | -0.1431 | 127.5046
7.5 | 1.4537 | 0.01141 | -0.1422 | 127.4058
8 | 1.5073 | 0.01182 | -0.1412 | 127.5212
8.5 | 1.5597 | 0.01229 | -0.14 | 126.9081
9 | 1.6112 | 0.0128 | -0.1387 | 125.875
9.5 | 1.6627 | 0.01325 | -0.1373 | 125.4868
10 | 1.7129 | 0.01375 | -0.1356 | 124.5745
10.5 | 1.7616 | 0.01431 | -0.1337 | 123.1027
11 | 1.8084 | 0.01496 | -0.1315 | 120.8824
11.5 | 1.8531 | 0.01564 | -0.1288 | 118.4847
12 | 1.8971 | 0.01624 | -0.126 | 116.8165
12.5 | 1.9388 | 0.01688 | -0.1228 | 114.8578
13 | 1.9774 | 0.01758 | -0.1191 | 112.4801
13.5 | 2.0092 | 0.01837 | -0.114 | 109.374
14 | 2.0401 | 0.0193 | -0.109 | 105.7047
14.5 | 2.0705 | 0.02036 | -0.1042 | 101.6945
15 | 2.0988 | 0.02158 | -0.0992 | 97.2567
15.5 | 2.1249 | 0.02298 | -0.0941 | 92.4674
16 | 2.1481 | 0.02458 | -0.0889 | 87.3922
16.5 | 2.1734 | 0.02612 | -0.0842 | 83.2083
17 | 2.1962 | 0.02783 | -0.0794 | 78.9148
17.5 | 2.2167 | 0.02979 | -0.0747 | 74.4109
18 | 2.2349 | 0.03199 | -0.0701 | 69.8625
18.5 | 2.2499 | 0.03452 | -0.0656 | 65.1767
19 | 2.2628 | 0.03739 | -0.0615 | 60.5189
19.5 | 2.2709 | 0.04084 | -0.0575 | 55.6048
20 | 2.2768 | 0.04476 | -0.0541 | 50.8668

## 101. Re 8M Mach 0.25 (1)
BIGFOIL.COM POLAR EXPORT
sc20714
SC(2)-0714 |  |  |  | Cl Max: | 1.542 | at alpha= | 10.5 | deg
JavaFoil+Calcfoil stall+Eppler ext transition |  |  |  | L/D Max: | 64.908 | at alpha= | 8 | deg
Re: | 8000000 |  |  | Cd Min: | 0.01438 | at alpha= | -4.5 | deg
Mach: | 0.25 |  |  | Cl=0 at alpha= | -5.3083 | deg
|  |  |  | @ Cl=0.1, Cd= | 0.014395
|  |  |  | @ Cl=0.4, Cd= | 0.015807
|  |  |  | @ Cl=0.6, Cd= | 0.015919
alpha (deg) | Cl | Cd | Cm | Cl/Cd
-20 | -0.812 | 0.14167 | -0.074 | -5.729
-19.5 | -0.836 | 0.13054 | -0.077 | -6.401
-19 | -0.858 | 0.11807 | -0.081 | -7.268
-18.5 | -0.879 | 0.10416 | -0.085 | -8.442
-18 | -0.899 | 0.09027 | -0.09 | -9.957
-17.5 | -0.937 | 0.06236 | -0.1 | -15.03
-17 | -0.965 | 0.04445 | -0.107 | -21.71
-16.5 | -0.967 | 0.03901 | -0.109 | -24.785
-16 | -0.96 | 0.03593 | -0.111 | -26.732
-15.5 | -0.95 | 0.03247 | -0.112 | -29.255
-15 | -0.933 | 0.03021 | -0.114 | -30.888
-14.5 | -0.91 | 0.02851 | -0.115 | -31.928
-14 | -0.884 | 0.02664 | -0.117 | -33.179
-13.5 | -0.854 | 0.02492 | -0.118 | -34.251
-13 | -0.818 | 0.02365 | -0.119 | -34.608
-12.5 | -0.779 | 0.0226 | -0.12 | -34.497
-12 | -0.736 | 0.02168 | -0.121 | -33.963
-11.5 | -0.69 | 0.02074 | -0.122 | -33.287
-11 | -0.642 | 0.01997 | -0.123 | -32.163
-10.5 | -0.592 | 0.01929 | -0.124 | -30.703
-10 | -0.54 | 0.01887 | -0.125 | -28.636
-9.5 | -0.487 | 0.01833 | -0.126 | -26.556
-9 | -0.432 | 0.01782 | -0.127 | -24.242
-8.5 | -0.376 | 0.01743 | -0.128 | -21.561
-8 | -0.319 | 0.01655 | -0.129 | -19.281
-7.5 | -0.261 | 0.01622 | -0.13 | -16.105
-7 | -0.203 | 0.01594 | -0.13 | -12.707
-6.5 | -0.143 | 0.01557 | -0.131 | -9.204
-6 | -0.084 | 0.01544 | -0.132 | -5.411
-5.5 | -0.023 | 0.01504 | -0.133 | -1.559
-5 | 0.037 | 0.01487 | -0.133 | 2.481
-4.5 | 0.098 | 0.01438 | -0.134 | 6.781
-4 | 0.159 | 0.01485 | -0.135 | 10.679
-3.5 | 0.22 | 0.01548 | -0.136 | 14.186
-3 | 0.281 | 0.0155 | -0.137 | 18.125
-2.5 | 0.343 | 0.01588 | -0.138 | 21.62
-2 | 0.405 | 0.0158 | -0.139 | 25.633
-1.5 | 0.469 | 0.01643 | -0.14 | 28.54
-1 | 0.542 | 0.01591 | -0.144 | 34.083
-0.5 | 0.605 | 0.01592 | -0.145 | 37.978
0 | 0.667 | 0.01597 | -0.145 | 41.74
0.5 | 0.728 | 0.01648 | -0.145 | 44.169
1 | 0.789 | 0.01674 | -0.146 | 47.121
1.5 | 0.849 | 0.01704 | -0.146 | 49.846
2 | 0.909 | 0.01741 | -0.147 | 52.183
2.5 | 0.967 | 0.0177 | -0.147 | 54.622
3 | 1.024 | 0.01795 | -0.147 | 57.023
3.5 | 1.079 | 0.0183 | -0.148 | 58.978
4 | 1.133 | 0.01865 | -0.148 | 60.751
4.5 | 1.185 | 0.01916 | -0.148 | 61.828
5 | 1.235 | 0.01958 | -0.148 | 63.065
5.5 | 1.282 | 0.02016 | -0.149 | 63.622
6 | 1.327 | 0.02076 | -0.149 | 63.939
6.5 | 1.37 | 0.02122 | -0.149 | 64.527
7 | 1.409 | 0.0218 | -0.149 | 64.622
7.5 | 1.444 | 0.02243 | -0.149 | 64.395
8 | 1.475 | 0.02272 | -0.149 | 64.908
8.5 | 1.499 | 0.0232 | -0.149 | 64.616
9 | 1.518 | 0.02409 | -0.15 | 63.02
9.5 | 1.532 | 0.02459 | -0.15 | 62.294
10 | 1.54 | 0.02574 | -0.15 | 59.842
10.5 | 1.542 | 0.02692 | -0.15 | 57.293
11 | 1.539 | 0.02765 | -0.15 | 55.653
11.5 | 1.517 | 0.02382 | -0.148 | 63.673
12 | 1.499 | 0.02329 | -0.148 | 64.361
12.5 | 1.469 | 0.0278 | -0.147 | 52.835
13 | 1.416 | 0.03158 | -0.144 | 44.835
13.5 | 1.366 | 0.03493 | -0.142 | 39.104
14 | 1.177 | 0.08144 | -0.111 | 14.452
14.5 | 1.122 | 0.09514 | -0.104 | 11.797
15 | 1.082 | 0.09906 | -0.104 | 10.919
15.5 | 1.023 | 0.11484 | -0.096 | 8.905

## 102. Re 8M Mach 0.25 (2)
BIGFOIL.COM POLAR EXPORT
sc20714
SC(2)-0714 |  |  |  | Cl Max: | 2.2035 | at alpha= | 17.5 | deg
XFOIL ncrit=9 |  |  |  | L/D Max: | 126.009 | at alpha= | 6 | deg
Re: | 8000000 |  |  | Cd Min: | 0.09043 | at alpha= | 20 | deg
Mach: | 0.25 |  |  | Cl=0 at alpha= | -4.7574 | deg
|  |  |  | @ Cl=0.1, Cd= | 0.0054306
|  |  |  | @ Cl=0.4, Cd= | 0.0062394
|  |  |  | @ Cl=0.6, Cd= | 0.0069556
alpha (deg) | Cl | Cd | Cm | Cl/Cd
-20 | -1.5803 | 0.0495 | -0.0936 | -31.9253
-19.5 | -1.5746 | 0.04422 | -0.0945 | -35.6083
-19 | -1.5651 | 0.03955 | -0.0949 | -39.5727
-18.5 | -1.5508 | 0.03574 | -0.0943 | -43.3912
-18 | -1.5371 | 0.03255 | -0.0924 | -47.2227
-17.5 | -1.5173 | 0.0296 | -0.091 | -51.2601
-17 | -1.4854 | 0.02652 | -0.0918 | -56.0106
-16.5 | -1.4471 | 0.02406 | -0.0924 | -60.1455
-16 | -1.4032 | 0.02193 | -0.0934 | -63.9854
-15.5 | -1.3553 | 0.02004 | -0.0946 | -67.6297
-15 | -1.3146 | 0.01846 | -0.0937 | -71.2134
-14.5 | -1.2745 | 0.01709 | -0.0924 | -74.5758
-14 | -1.2281 | 0.01576 | -0.0922 | -77.9251
-13.5 | -1.1741 | 0.01448 | -0.0932 | -81.0843
-13 | -1.1156 | 0.01342 | -0.0947 | -83.1297
-12.5 | -1.0537 | 0.01251 | -0.0965 | -84.2286
-12 | -0.9891 | 0.01168 | -0.0986 | -84.6832
-11.5 | -0.9224 | 0.01081 | -0.1013 | -85.3284
-11 | -0.8547 | 0.01014 | -0.1039 | -84.2899
-10.5 | -0.7859 | 0.00948 | -0.1067 | -82.9008
-10 | -0.7159 | 0.00889 | -0.1097 | -80.5287
-9.5 | -0.6453 | 0.00834 | -0.1127 | -77.3741
-9 | -0.576 | 0.00791 | -0.1153 | -72.8192
-8.5 | -0.5074 | 0.00751 | -0.1177 | -67.5632
-8 | -0.439 | 0.00718 | -0.12 | -61.1421
-7.5 | -0.3706 | 0.00685 | -0.1223 | -54.1022
-7 | -0.3025 | 0.00657 | -0.1244 | -46.0426
-6.5 | -0.235 | 0.00633 | -0.1265 | -37.1248
-6 | -0.1667 | 0.00605 | -0.1287 | -27.5537
-5.5 | -0.0995 | 0.00583 | -0.1307 | -17.0669
-5 | -0.0326 | 0.00566 | -0.1326 | -5.7597
-4.5 | 0.0346 | 0.00549 | -0.1346 | 6.3024
-4 | 0.1006 | 0.00543 | -0.1363 | 18.5267
-3.5 | 0.1659 | 0.00551 | -0.138 | 30.1089
-3 | 0.2298 | 0.00585 | -0.1396 | 39.2821
-2.5 | 0.294 | 0.00627 | -0.1415 | 46.89
-2 | 0.3637 | 0.00625 | -0.1446 | 58.192
-1.5 | 0.432 | 0.00623 | -0.1472 | 69.3419
-1 | 0.4941 | 0.00652 | -0.1479 | 75.7822
-0.5 | 0.5558 | 0.00676 | -0.1484 | 82.2189
0 | 0.6168 | 0.00703 | -0.1487 | 87.7383
0.5 | 0.6778 | 0.00728 | -0.1489 | 93.1044
1 | 0.7385 | 0.00755 | -0.149 | 97.8146
1.5 | 0.7995 | 0.00779 | -0.1491 | 102.6316
2 | 0.86 | 0.00804 | -0.149 | 106.9652
2.5 | 0.9202 | 0.00832 | -0.1488 | 110.601
3 | 0.9805 | 0.00857 | -0.1486 | 114.4107
3.5 | 1.0403 | 0.00888 | -0.1482 | 117.1509
4 | 1.1006 | 0.00913 | -0.1478 | 120.5476
4.5 | 1.16 | 0.00946 | -0.1473 | 122.6216
5 | 1.2192 | 0.0098 | -0.1466 | 124.4082
5.5 | 1.2778 | 0.01017 | -0.1457 | 125.6441
6 | 1.3357 | 0.0106 | -0.1445 | 126.0094
6.5 | 1.393 | 0.01106 | -0.1432 | 125.9494
7 | 1.4503 | 0.01151 | -0.1418 | 126.0035
7.5 | 1.5066 | 0.012 | -0.1401 | 125.55
8 | 1.562 | 0.01258 | -0.1381 | 124.1653
8.5 | 1.6178 | 0.01307 | -0.1362 | 123.7796
9 | 1.6724 | 0.01362 | -0.1339 | 122.79
9.5 | 1.7253 | 0.01425 | -0.1312 | 121.0737
10 | 1.7756 | 0.01498 | -0.128 | 118.5314
10.5 | 1.8239 | 0.01574 | -0.1243 | 115.8767
11 | 1.8713 | 0.01645 | -0.1203 | 113.7568
11.5 | 1.9156 | 0.01723 | -0.1158 | 111.1782
12 | 1.9531 | 0.01812 | -0.1101 | 107.787
12.5 | 1.9878 | 0.01919 | -0.1039 | 103.5852
13 | 2.0222 | 0.02042 | -0.0979 | 99.0304
13.5 | 2.0534 | 0.02189 | -0.0916 | 93.8054
14 | 2.081 | 0.02366 | -0.0851 | 87.9544
14.5 | 2.1101 | 0.02536 | -0.0791 | 83.2058
15 | 2.1366 | 0.02733 | -0.073 | 78.1778
15.5 | 2.1591 | 0.02962 | -0.0668 | 72.8933
16 | 2.1767 | 0.03238 | -0.0607 | 67.2236
16.5 | 2.1908 | 0.03553 | -0.0548 | 61.6606
17 | 2.1995 | 0.03937 | -0.0494 | 55.8674
17.5 | 2.2035 | 0.0439 | -0.0446 | 50.1936
18 | 2.2017 | 0.04946 | -0.0409 | 44.5148
18.5 | 2.1914 | 0.05636 | -0.0386 | 38.8822
19 | 2.1721 | 0.06497 | -0.0382 | 33.4324
19.5 | 2.1386 | 0.07614 | -0.0405 | 28.0877
20 | 2.0877 | 0.09043 | -0.0462 | 23.0864

## 103. Re 8M Mach 0.50 (1)
BIGFOIL.COM POLAR EXPORT
sc20714
SC(2)-0714 |  |  |  | Cl Max: | 1.399 | at alpha= | 20 | deg
JavaFoil+Calcfoil stall+Eppler ext transition |  |  |  | L/D Max: | 57.778 | at alpha= | 4 | deg
Re: | 8000000 |  |  | Cd Min: | 0.01577 | at alpha= | -5 | deg
Mach: | 0.5 |  |  | Cl=0 at alpha= | -5.306 | deg
|  |  |  | @ Cl=0.1, Cd= | 0.015814
|  |  |  | @ Cl=0.4, Cd= | 0.016989
|  |  |  | @ Cl=0.6, Cd= | 0.01756
alpha (deg) | Cl | Cd | Cm | Cl/Cd
-20 | -0.824 | 0.16058 | -0.073 | -5.13
-19.5 | -0.796 | 0.15067 | -0.073 | -5.284
-19 | -0.769 | 0.14252 | -0.075 | -5.398
-18.5 | -0.742 | 0.14667 | -0.075 | -5.059
-18 | -0.713 | 0.13744 | -0.074 | -5.189
-17.5 | -0.686 | 0.12929 | -0.075 | -5.303
-17 | -0.659 | 0.12186 | -0.077 | -5.407
-16.5 | -0.63 | 0.12806 | -0.075 | -4.916
-16 | -0.602 | 0.12073 | -0.075 | -4.983
-15.5 | -0.576 | 0.11002 | -0.08 | -5.235
-15 | -0.565 | 0.08302 | -0.099 | -6.81
-14.5 | -0.518 | 0.10849 | -0.077 | -4.776
-14 | -0.488 | 0.11356 | -0.069 | -4.293
-13.5 | -0.463 | 0.09448 | -0.08 | -4.902
-13 | -0.433 | 0.10308 | -0.073 | -4.198
-12.5 | -0.405 | 0.09316 | -0.076 | -4.35
-12 | -0.378 | 0.08515 | -0.08 | -4.445
-11.5 | -0.605 | 0.02908 | -0.133 | -20.791
-11 | -0.621 | 0.02515 | -0.136 | -24.679
-10.5 | -0.6 | 0.02321 | -0.137 | -25.869
-10 | -0.564 | 0.02184 | -0.139 | -25.823
-9.5 | -0.518 | 0.02082 | -0.14 | -24.879
-9 | -0.466 | 0.01986 | -0.141 | -23.443
-8.5 | -0.409 | 0.0192 | -0.142 | -21.295
-8 | -0.349 | 0.01858 | -0.143 | -18.785
-7.5 | -0.287 | 0.01792 | -0.144 | -16.015
-7 | -0.224 | 0.01719 | -0.145 | -13.009
-6.5 | -0.159 | 0.01673 | -0.146 | -9.474
-6 | -0.093 | 0.01632 | -0.147 | -5.672
-5.5 | -0.026 | 0.01613 | -0.147 | -1.612
-5 | 0.041 | 0.01577 | -0.148 | 2.597
-4.5 | 0.108 | 0.01582 | -0.149 | 6.845
-4 | 0.176 | 0.01592 | -0.15 | 11.052
-3.5 | 0.244 | 0.01659 | -0.151 | 14.687
-3 | 0.312 | 0.01641 | -0.151 | 18.998
-2.5 | 0.38 | 0.01698 | -0.152 | 22.361
-2 | 0.448 | 0.01701 | -0.153 | 26.337
-1.5 | 0.516 | 0.01752 | -0.154 | 29.476
-1 | 0.585 | 0.01747 | -0.155 | 33.474
-0.5 | 0.653 | 0.01788 | -0.156 | 36.552
0 | 0.743 | 0.01789 | -0.157 | 41.557
0.5 | 0.811 | 0.01767 | -0.163 | 45.906
1 | 0.878 | 0.01803 | -0.163 | 48.71
1.5 | 0.944 | 0.01843 | -0.164 | 51.207
2 | 1.007 | 0.0188 | -0.164 | 53.566
2.5 | 1.067 | 0.01933 | -0.164 | 55.197
3 | 1.124 | 0.01983 | -0.165 | 56.671
3.5 | 1.176 | 0.02049 | -0.165 | 57.372
4 | 1.221 | 0.02114 | -0.165 | 57.778
4.5 | 1.258 | 0.02204 | -0.166 | 57.065
5 | 1.281 | 0.02294 | -0.166 | 55.858
5.5 | 1.284 | 0.02419 | -0.166 | 53.104
6 | 1.248 | 0.02529 | -0.166 | 49.345
6.5 | 1.056 | 0.02247 | -0.165 | 47.004
7 | 0.693 | 0.05914 | -0.098 | 11.726
7.5 | 0.718 | 0.06701 | -0.092 | 10.711
8 | 0.746 | 0.06475 | -0.093 | 11.52
8.5 | 0.771 | 0.07184 | -0.088 | 10.726
9 | 0.799 | 0.0757 | -0.091 | 10.557
9.5 | 0.992 | 0.0285 | -0.162 | 34.801
10 | 0.863 | 0.07186 | -0.104 | 12.009
10.5 | 0.881 | 0.08539 | -0.092 | 10.319
11 | 0.91 | 0.09177 | -0.095 | 9.918
11.5 | 0.937 | 0.08571 | -0.095 | 10.929
12 | 0.963 | 0.09332 | -0.094 | 10.319
12.5 | 0.993 | 0.09881 | -0.098 | 10.049
13 | 1.023 | 0.09345 | -0.102 | 10.95
13.5 | 1.046 | 0.1014 | -0.098 | 10.317
14 | 1.072 | 0.11112 | -0.097 | 9.645
14.5 | 1.104 | 0.11569 | -0.102 | 9.544
15 | 1.13 | 0.10817 | -0.102 | 10.447
15.5 | 1.155 | 0.11543 | -0.1 | 10.005
16 | 1.186 | 0.12107 | -0.104 | 9.796
16.5 | 1.21 | 0.13492 | -0.102 | 8.965
17 | 1.239 | 0.13784 | -0.104 | 8.989
17.5 | 1.268 | 0.14227 | -0.106 | 8.914
18 | 1.3 | 0.13917 | -0.109 | 9.34
18.5 | 1.324 | 0.1484 | -0.108 | 8.924
19 | 1.348 | 0.16177 | -0.107 | 8.334
19.5 | 1.376 | 0.16494 | -0.108 | 8.34
20 | 1.399 | 0.18048 | -0.106 | 7.753

## 104. Re 8M Mach 0.50 (2)
BIGFOIL.COM POLAR EXPORT
sc20714
SC(2)-0714 |  |  |  | Cl Max: | 1.6411 | at alpha= | 7.5 | deg
XFOIL ncrit=9 |  |  |  | L/D Max: | 121.805 | at alpha= | 5 | deg
Re: | 8000000 |  |  | Cd Min: | 0.1347 | at alpha= | 12.5 | deg
Mach: | 0.5 |  |  | Cl=0 at alpha= | -4.5128 | deg
|  |  |  | @ Cl=0.1, Cd= | 0.0057578
|  |  |  | @ Cl=0.4, Cd= | 0.0065837
|  |  |  | @ Cl=0.6, Cd= | 0.0071058
alpha (deg) | Cl | Cd | Cm | Cl/Cd
-16.5 | -0.7753 | 0.13175 | -0.0611 | -5.8846
-16 | -0.8054 | 0.11788 | -0.0708 | -6.8324
-15.5 | -0.8315 | 0.1052 | -0.0796 | -7.904
-15 | -0.8558 | 0.09324 | -0.0878 | -9.1785
-14.5 | -0.8805 | 0.08151 | -0.0954 | -10.8024
-14 | -0.9032 | 0.06954 | -0.1033 | -12.9882
-13.5 | -0.9261 | 0.05755 | -0.1122 | -16.0921
-13 | -0.9513 | 0.04623 | -0.1206 | -20.5775
-12.5 | -0.9809 | 0.03681 | -0.1246 | -26.6477
-12 | -1.0091 | 0.0289 | -0.1254 | -34.917
-11.5 | -1.0252 | 0.02274 | -0.1234 | -45.0836
-11 | -1.0156 | 0.01851 | -0.1199 | -54.8676
-10.5 | -0.9839 | 0.01575 | -0.1159 | -62.4698
-10 | -0.9198 | 0.01383 | -0.1151 | -66.5076
-9.5 | -0.845 | 0.01244 | -0.1154 | -67.926
-9 | -0.7644 | 0.01133 | -0.1165 | -67.4669
-8.5 | -0.6808 | 0.01035 | -0.1185 | -65.7778
-8 | -0.5959 | 0.00953 | -0.1208 | -62.5289
-7.5 | -0.5097 | 0.00881 | -0.1237 | -57.8547
-7 | -0.4228 | 0.00816 | -0.1269 | -51.8137
-6.5 | -0.3358 | 0.00758 | -0.1304 | -44.3008
-6 | -0.2496 | 0.00709 | -0.134 | -35.2045
-5.5 | -0.1634 | 0.00663 | -0.1377 | -24.6456
-5 | -0.08 | 0.00628 | -0.1408 | -12.7389
-4.5 | 0.0021 | 0.00599 | -0.1438 | 0.35058
-4 | 0.0832 | 0.00576 | -0.1467 | 14.4444
-3.5 | 0.1606 | 0.00575 | -0.1488 | 27.9304
-2.5 | 0.308 | 0.00662 | -0.1526 | 46.5257
-2 | 0.3926 | 0.00658 | -0.1572 | 59.6657
-1.5 | 0.4734 | 0.00662 | -0.1606 | 71.5106
-1 | 0.546 | 0.00686 | -0.1615 | 79.5918
-0.5 | 0.6163 | 0.00718 | -0.1615 | 85.8357
0 | 0.6864 | 0.00749 | -0.1613 | 91.6422
0.5 | 0.7569 | 0.00777 | -0.161 | 97.4131
1 | 0.8267 | 0.0081 | -0.1603 | 102.0617
1.5 | 0.8975 | 0.00839 | -0.1596 | 106.9726
2 | 0.9683 | 0.0087 | -0.1586 | 111.2989
2.5 | 1.0388 | 0.00906 | -0.1572 | 114.6578
3 | 1.1097 | 0.00942 | -0.1554 | 117.8025
3.5 | 1.1801 | 0.00984 | -0.1533 | 119.9289
4 | 1.2503 | 0.01031 | -0.1506 | 121.2706
4.5 | 1.3202 | 0.01084 | -0.1474 | 121.7897
5 | 1.3898 | 0.01141 | -0.1436 | 121.8054
5.5 | 1.4587 | 0.01206 | -0.1391 | 120.9536
6 | 1.526 | 0.01285 | -0.1337 | 118.7549
6.5 | 1.5885 | 0.01397 | -0.1268 | 113.7079
7 | 1.6344 | 0.01607 | -0.117 | 101.705
7.5 | 1.6411 | 0.02006 | -0.1028 | 81.8096
8 | 1.6213 | 0.02591 | -0.0881 | 62.5743
8.5 | 1.5745 | 0.03333 | -0.0741 | 47.2397
9 | 1.5254 | 0.04164 | -0.0641 | 36.633
9.5 | 1.4779 | 0.05128 | -0.059 | 28.8202
10 | 1.4342 | 0.06281 | -0.0599 | 22.8339
10.5 | 1.3984 | 0.07672 | -0.067 | 18.2273
11 | 1.3718 | 0.09241 | -0.0777 | 14.8447
11.5 | 1.3439 | 0.10713 | -0.085 | 12.5446
12 | 1.3177 | 0.12104 | -0.0929 | 10.8865
12.5 | 1.2949 | 0.1347 | -0.1013 | 9.6132

## 105. Re 10M Mach 0.00 (1)
BIGFOIL.COM POLAR EXPORT
sc20714
SC(2)-0714 |  |  |  | Cl Max: | 1.654 | at alpha= | 12.5 | deg
JavaFoil+Calcfoil stall+Eppler ext transition |  |  |  | L/D Max: | 70.921 | at alpha= | 13 | deg
Re: | 10000000 |  |  | Cd Min: | 0.01463 | at alpha= | -5.5 | deg
Mach: | 0 |  |  | Cl=0 at alpha= | -5.3051 | deg
|  |  |  | @ Cl=0.1, Cd= | 0.014892
|  |  |  | @ Cl=0.4, Cd= | 0.016166
|  |  |  | @ Cl=0.6, Cd= | 0.015771
alpha (deg) | Cl | Cd | Cm | Cl/Cd
-20 | -1.11 | 0.05616 | -0.096 | -19.772
-19.5 | -1.101 | 0.05663 | -0.097 | -19.436
-19 | -1.105 | 0.04748 | -0.1 | -23.282
-18.5 | -1.103 | 0.04114 | -0.102 | -26.804
-18 | -1.092 | 0.03827 | -0.104 | -28.544
-17.5 | -1.078 | 0.0357 | -0.105 | -30.198
-17 | -1.061 | 0.0337 | -0.106 | -31.477
-16.5 | -1.041 | 0.03159 | -0.108 | -32.946
-16 | -1.017 | 0.0297 | -0.109 | -34.248
-15.5 | -0.991 | 0.02784 | -0.11 | -35.61
-15 | -0.962 | 0.02646 | -0.111 | -36.352
-14.5 | -0.93 | 0.02508 | -0.113 | -37.064
-14 | -0.895 | 0.02361 | -0.114 | -37.913
-13.5 | -0.857 | 0.02292 | -0.115 | -37.379
-13 | -0.816 | 0.02203 | -0.116 | -37.043
-12.5 | -0.773 | 0.02105 | -0.117 | -36.736
-12 | -0.728 | 0.02026 | -0.118 | -35.916
-11.5 | -0.68 | 0.01938 | -0.119 | -35.119
-11 | -0.631 | 0.01885 | -0.12 | -33.488
-10.5 | -0.58 | 0.01833 | -0.121 | -31.675
-10 | -0.528 | 0.018 | -0.122 | -29.341
-9.5 | -0.475 | 0.01755 | -0.122 | -27.079
-9 | -0.421 | 0.01704 | -0.123 | -24.716
-8.5 | -0.366 | 0.01658 | -0.124 | -22.087
-8 | -0.311 | 0.01601 | -0.125 | -19.404
-7.5 | -0.254 | 0.01558 | -0.126 | -16.315
-7 | -0.197 | 0.01574 | -0.127 | -12.515
-6.5 | -0.139 | 0.01542 | -0.127 | -9.036
-6 | -0.081 | 0.01523 | -0.128 | -5.33
-5.5 | -0.023 | 0.01463 | -0.129 | -1.559
-5 | 0.036 | 0.0147 | -0.13 | 2.443
-4.5 | 0.095 | 0.0149 | -0.131 | 6.368
-4 | 0.154 | 0.01481 | -0.131 | 10.397
-3.5 | 0.213 | 0.01536 | -0.132 | 13.884
-3 | 0.273 | 0.01546 | -0.133 | 17.657
-2.5 | 0.333 | 0.01605 | -0.133 | 20.715
-2 | 0.395 | 0.01621 | -0.135 | 24.359
-1.5 | 0.465 | 0.0156 | -0.139 | 29.795
-1 | 0.525 | 0.01572 | -0.139 | 33.408
-0.5 | 0.586 | 0.01578 | -0.14 | 37.12
0 | 0.646 | 0.01574 | -0.14 | 41.019
0.5 | 0.705 | 0.01612 | -0.141 | 43.767
1 | 0.765 | 0.01616 | -0.141 | 47.311
1.5 | 0.823 | 0.01642 | -0.142 | 50.158
2 | 0.881 | 0.01674 | -0.142 | 52.643
2.5 | 0.938 | 0.01701 | -0.142 | 55.154
3 | 0.994 | 0.01729 | -0.143 | 57.498
3.5 | 1.049 | 0.01752 | -0.143 | 59.864
4 | 1.103 | 0.01791 | -0.143 | 61.581
4.5 | 1.155 | 0.01821 | -0.143 | 63.416
5 | 1.206 | 0.01866 | -0.144 | 64.595
5.5 | 1.255 | 0.01912 | -0.144 | 65.639
6 | 1.302 | 0.01955 | -0.144 | 66.587
6.5 | 1.347 | 0.02 | -0.144 | 67.354
7 | 1.391 | 0.02046 | -0.144 | 67.979
7.5 | 1.432 | 0.02089 | -0.145 | 68.526
8 | 1.469 | 0.02106 | -0.145 | 69.773
8.5 | 1.503 | 0.02142 | -0.145 | 70.144
9 | 1.533 | 0.02187 | -0.145 | 70.112
9.5 | 1.561 | 0.02263 | -0.145 | 68.961
10 | 1.585 | 0.02309 | -0.145 | 68.635
10.5 | 1.605 | 0.02374 | -0.145 | 67.613
11 | 1.622 | 0.0245 | -0.145 | 66.215
11.5 | 1.636 | 0.02513 | -0.145 | 65.102
12 | 1.647 | 0.02638 | -0.145 | 62.428
12.5 | 1.654 | 0.02721 | -0.145 | 60.771
13 | 1.644 | 0.02319 | -0.143 | 70.921
13.5 | 1.64 | 0.02636 | -0.143 | 62.22
14 | 1.631 | 0.02771 | -0.142 | 58.874
14.5 | 1.618 | 0.02939 | -0.141 | 55.05
15 | 1.598 | 0.03107 | -0.14 | 51.412
15.5 | 1.574 | 0.03354 | -0.138 | 46.916
16 | 1.547 | 0.03628 | -0.136 | 42.643
16.5 | 1.436 | 0.06196 | -0.124 | 23.183
17 | 1.373 | 0.08446 | -0.114 | 16.254
17.5 | 1.363 | 0.08391 | -0.116 | 16.247

## 106. Re 10M Mach 0.00 (2)
BIGFOIL.COM POLAR EXPORT
sc20714
SC(2)-0714 |  |  |  | Cl Max: | 2.3167 | at alpha= | 20 | deg
XFOIL ncrit=9 |  |  |  | L/D Max: | 133.159 | at alpha= | 7.5 | deg
Re: | 10000000 |  |  | Cd Min: | 0.03803 | at alpha= | 20 | deg
Mach: | 0 |  |  | Cl=0 at alpha= | -4.8233 | deg
|  |  |  | @ Cl=0.1, Cd= | 0.0055742
|  |  |  | @ Cl=0.4, Cd= | 0.0063974
|  |  |  | @ Cl=0.6, Cd= | 0.0067518
alpha (deg) | Cl | Cd | Cm | Cl/Cd
-20 | -1.6428 | 0.02967 | -0.0783 | -55.3691
-19.5 | -1.6196 | 0.02743 | -0.0779 | -59.0448
-19 | -1.5986 | 0.02563 | -0.0761 | -62.3722
-18.5 | -1.5733 | 0.02361 | -0.0756 | -66.637
-18 | -1.5369 | 0.02165 | -0.0769 | -70.9885
-17.5 | -1.496 | 0.02 | -0.0783 | -74.8
-17 | -1.4518 | 0.01848 | -0.0801 | -78.5606
-16.5 | -1.4126 | 0.01713 | -0.0804 | -82.4635
-16 | -1.3693 | 0.01604 | -0.081 | -85.3678
-15.5 | -1.3217 | 0.01499 | -0.0822 | -88.1721
-15 | -1.2703 | 0.01409 | -0.0838 | -90.1561
-14.5 | -1.2157 | 0.0131 | -0.0862 | -92.8015
-14 | -1.1586 | 0.01223 | -0.0887 | -94.7343
-13.5 | -1.0996 | 0.01149 | -0.0912 | -95.7006
-13 | -1.039 | 0.01087 | -0.0939 | -95.5842
-12.5 | -0.9766 | 0.01021 | -0.0968 | -95.6513
-12 | -0.9129 | 0.00957 | -0.0999 | -95.3918
-11.5 | -0.849 | 0.00906 | -0.1028 | -93.7086
-11 | -0.7852 | 0.00858 | -0.1056 | -91.5152
-10.5 | -0.7219 | 0.00816 | -0.108 | -88.4681
-10 | -0.6583 | 0.00778 | -0.1103 | -84.6144
-9.5 | -0.5946 | 0.00743 | -0.1126 | -80.0269
-9 | -0.5312 | 0.00713 | -0.1147 | -74.5021
-8.5 | -0.4674 | 0.00685 | -0.1169 | -68.2336
-8 | -0.4034 | 0.00657 | -0.119 | -61.4003
-7.5 | -0.3398 | 0.00634 | -0.121 | -53.5962
-7 | -0.2761 | 0.00612 | -0.1229 | -45.1144
-6.5 | -0.2123 | 0.0059 | -0.1249 | -35.9831
-6 | -0.1486 | 0.00571 | -0.1267 | -26.0245
-5.5 | -0.0851 | 0.00554 | -0.1285 | -15.361
-5 | -0.0224 | 0.00546 | -0.13 | -4.1026
-4.5 | 0.041 | 0.00536 | -0.1318 | 7.6493
-4 | 0.1016 | 0.00558 | -0.1329 | 18.2079
-3.5 | 0.1632 | 0.0058 | -0.1345 | 28.1379
-3 | 0.2233 | 0.00623 | -0.1357 | 35.8427
-2.5 | 0.2853 | 0.00644 | -0.1373 | 44.3012
-2 | 0.351 | 0.00642 | -0.1398 | 54.6729
-1.5 | 0.4162 | 0.00639 | -0.1422 | 65.133
-1 | 0.4802 | 0.00637 | -0.1441 | 75.3846
-0.5 | 0.5403 | 0.00654 | -0.1449 | 82.6147
0 | 0.5995 | 0.00675 | -0.1454 | 88.8148
0.5 | 0.6585 | 0.00696 | -0.1458 | 94.6121
1 | 0.7169 | 0.0072 | -0.146 | 99.5694
1.5 | 0.7753 | 0.00741 | -0.1463 | 104.6289
2 | 0.8336 | 0.00763 | -0.1465 | 109.2529
2.5 | 0.8914 | 0.00786 | -0.1466 | 113.4097
3 | 0.9491 | 0.00808 | -0.1467 | 117.4629
3.5 | 1.0062 | 0.00834 | -0.1466 | 120.6475
4 | 1.0633 | 0.00857 | -0.1466 | 124.0723
4.5 | 1.12 | 0.00886 | -0.1464 | 126.4108
5 | 1.1765 | 0.00911 | -0.1463 | 129.1438
5.5 | 1.2322 | 0.00944 | -0.1459 | 130.5297
6 | 1.2876 | 0.00977 | -0.1455 | 131.7912
6.5 | 1.3423 | 0.01012 | -0.145 | 132.6383
7 | 1.3962 | 0.01053 | -0.1443 | 132.5926
7.5 | 1.4501 | 0.01089 | -0.1436 | 133.1589
8 | 1.5031 | 0.0113 | -0.1428 | 133.0177
8.5 | 1.5552 | 0.01175 | -0.1417 | 132.3574
9 | 1.6074 | 0.01216 | -0.1407 | 132.1875
9.5 | 1.6588 | 0.01257 | -0.1396 | 131.965
10 | 1.7091 | 0.01304 | -0.1383 | 131.066
10.5 | 1.7578 | 0.01359 | -0.1366 | 129.3451
11 | 1.8053 | 0.01417 | -0.1348 | 127.403
11.5 | 1.8522 | 0.0147 | -0.1328 | 126
12 | 1.8977 | 0.01524 | -0.1306 | 124.521
12.5 | 1.9409 | 0.0158 | -0.128 | 122.8418
13 | 1.9818 | 0.01642 | -0.125 | 120.6943
13.5 | 2.0196 | 0.01712 | -0.1214 | 117.9673
14 | 2.0519 | 0.0179 | -0.1169 | 114.6313
14.5 | 2.0794 | 0.01883 | -0.1115 | 110.4302
15 | 2.1081 | 0.01987 | -0.1067 | 106.0946
15.5 | 2.1355 | 0.02104 | -0.1018 | 101.4971
16 | 2.164 | 0.02216 | -0.0973 | 97.6534
16.5 | 2.1911 | 0.02339 | -0.0929 | 93.6768
17 | 2.2166 | 0.02475 | -0.0884 | 89.5596
17.5 | 2.2398 | 0.02631 | -0.0839 | 85.1311
18 | 2.2606 | 0.02806 | -0.0793 | 80.5631
18.5 | 2.2791 | 0.03005 | -0.0748 | 75.8436
19 | 2.295 | 0.0323 | -0.0704 | 71.0526
19.5 | 2.3074 | 0.03494 | -0.0661 | 66.0389
20 | 2.3167 | 0.03803 | -0.062 | 60.9177

## 107. Re 10M Mach 0.10 (1)
BIGFOIL.COM POLAR EXPORT
sc20714
SC(2)-0714 |  |  |  | Cl Max: | 1.633 | at alpha= | 12 | deg
JavaFoil+Calcfoil stall+Eppler ext transition |  |  |  | L/D Max: | 70.297 | at alpha= | 13 | deg
Re: | 10000000 |  |  | Cd Min: | 0.01438 | at alpha= | -5.5 | deg
Mach: | 0.1 |  |  | Cl=0 at alpha= | -5.3051 | deg
|  |  |  | @ Cl=0.1, Cd= | 0.014937
|  |  |  | @ Cl=0.4, Cd= | 0.016253
|  |  |  | @ Cl=0.6, Cd= | 0.015829
alpha (deg) | Cl | Cd | Cm | Cl/Cd
-20 | -1.036 | 0.09304 | -0.087 | -11.13
-19.5 | -1.061 | 0.06928 | -0.094 | -15.311
-19 | -1.083 | 0.05055 | -0.1 | -21.431
-18.5 | -1.082 | 0.04506 | -0.102 | -24.013
-18 | -1.078 | 0.03963 | -0.104 | -27.199
-17.5 | -1.067 | 0.03647 | -0.105 | -29.259
-17 | -1.052 | 0.03435 | -0.107 | -30.625
-16.5 | -1.034 | 0.03214 | -0.108 | -32.169
-16 | -1.013 | 0.02987 | -0.109 | -33.904
-15.5 | -0.988 | 0.02828 | -0.111 | -34.921
-15 | -0.959 | 0.02685 | -0.112 | -35.721
-14.5 | -0.928 | 0.02538 | -0.113 | -36.584
-14 | -0.895 | 0.02387 | -0.114 | -37.488
-13.5 | -0.857 | 0.0231 | -0.115 | -37.113
-13 | -0.817 | 0.02203 | -0.116 | -37.104
-12.5 | -0.775 | 0.02126 | -0.117 | -36.448
-12 | -0.729 | 0.02044 | -0.118 | -35.679
-11.5 | -0.683 | 0.01943 | -0.12 | -35.135
-11 | -0.633 | 0.01903 | -0.12 | -33.27
-10.5 | -0.582 | 0.01843 | -0.121 | -31.606
-10 | -0.53 | 0.01809 | -0.122 | -29.313
-9.5 | -0.477 | 0.01763 | -0.123 | -27.067
-9 | -0.423 | 0.01711 | -0.124 | -24.717
-8.5 | -0.368 | 0.01664 | -0.125 | -22.104
-8 | -0.312 | 0.01609 | -0.126 | -19.389
-7.5 | -0.255 | 0.01563 | -0.126 | -16.33
-7 | -0.198 | 0.01532 | -0.127 | -12.914
-6.5 | -0.14 | 0.0155 | -0.128 | -9.025
-6 | -0.081 | 0.01532 | -0.129 | -5.318
-5.5 | -0.023 | 0.01438 | -0.13 | -1.593
-5 | 0.036 | 0.01477 | -0.13 | 2.444
-4.5 | 0.095 | 0.01495 | -0.131 | 6.375
-4 | 0.155 | 0.01479 | -0.132 | 10.463
-3.5 | 0.214 | 0.01527 | -0.133 | 14.033
-3 | 0.274 | 0.01553 | -0.133 | 17.65
-2.5 | 0.334 | 0.01596 | -0.134 | 20.93
-2 | 0.397 | 0.01628 | -0.136 | 24.358
-1.5 | 0.467 | 0.01565 | -0.14 | 29.838
-1 | 0.528 | 0.01573 | -0.14 | 33.553
-0.5 | 0.589 | 0.01584 | -0.141 | 37.163
0 | 0.649 | 0.01578 | -0.141 | 41.122
0.5 | 0.709 | 0.01613 | -0.142 | 43.953
1 | 0.768 | 0.01617 | -0.142 | 47.512
1.5 | 0.827 | 0.01642 | -0.142 | 50.391
2 | 0.886 | 0.01675 | -0.143 | 52.865
2.5 | 0.943 | 0.01702 | -0.143 | 55.371
3 | 0.999 | 0.01731 | -0.143 | 57.707
3.5 | 1.054 | 0.01759 | -0.144 | 59.914
4 | 1.107 | 0.01793 | -0.144 | 61.762
4.5 | 1.16 | 0.01832 | -0.144 | 63.312
5 | 1.21 | 0.01878 | -0.144 | 64.434
5.5 | 1.259 | 0.01924 | -0.145 | 65.438
6 | 1.306 | 0.0197 | -0.145 | 66.32
6.5 | 1.351 | 0.02006 | -0.145 | 67.355
7 | 1.394 | 0.02061 | -0.145 | 67.64
7.5 | 1.434 | 0.02108 | -0.145 | 68.049
8 | 1.471 | 0.02117 | -0.145 | 69.491
8.5 | 1.504 | 0.02165 | -0.145 | 69.468
9 | 1.533 | 0.02217 | -0.145 | 69.144
9.5 | 1.559 | 0.0228 | -0.146 | 68.352
10 | 1.581 | 0.0233 | -0.146 | 67.837
10.5 | 1.6 | 0.02399 | -0.146 | 66.677
11 | 1.614 | 0.02481 | -0.146 | 65.083
11.5 | 1.626 | 0.02549 | -0.145 | 63.772
12 | 1.633 | 0.02691 | -0.145 | 60.702
12.5 | 1.629 | 0.02555 | -0.145 | 63.746
13 | 1.625 | 0.02311 | -0.144 | 70.297
13.5 | 1.615 | 0.02671 | -0.143 | 60.47
14 | 1.606 | 0.02768 | -0.143 | 58.034
14.5 | 1.581 | 0.0305 | -0.141 | 51.83
15 | 1.546 | 0.03341 | -0.139 | 46.286
15.5 | 1.512 | 0.0377 | -0.136 | 40.102
16 | 1.482 | 0.04121 | -0.134 | 35.973
16.5 | 1.353 | 0.07808 | -0.117 | 17.331
17 | 1.328 | 0.08401 | -0.115 | 15.811

## 108. Re 10M Mach 0.10 (2)
BIGFOIL.COM POLAR EXPORT
sc20714
SC(2)-0714 |  |  |  | Cl Max: | 2.3114 | at alpha= | 20 | deg
XFOIL ncrit=9 |  |  |  | L/D Max: | 132.96 | at alpha= | 7.5 | deg
Re: | 10000000 |  |  | Cd Min: | 0.04162 | at alpha= | 20 | deg
Mach: | 0.1 |  |  | Cl=0 at alpha= | -4.8156 | deg
|  |  |  | @ Cl=0.1, Cd= | 0.0055851
|  |  |  | @ Cl=0.4, Cd= | 0.0064082
|  |  |  | @ Cl=0.6, Cd= | 0.0067612
alpha (deg) | Cl | Cd | Cm | Cl/Cd
-20 | -1.6452 | 0.03145 | -0.0812 | -52.3116
-19.5 | -1.6219 | 0.02902 | -0.0809 | -55.889
-19 | -1.6014 | 0.02683 | -0.0795 | -59.6869
-18.5 | -1.579 | 0.0249 | -0.078 | -63.4137
-18 | -1.5425 | 0.02289 | -0.0791 | -67.3875
-17.5 | -1.5039 | 0.02099 | -0.0803 | -71.6484
-17 | -1.4611 | 0.01929 | -0.0819 | -75.7439
-16.5 | -1.4163 | 0.01788 | -0.0831 | -79.2114
-16 | -1.3805 | 0.01658 | -0.0824 | -83.263
-15.5 | -1.3335 | 0.0155 | -0.0833 | -86.0323
-15 | -1.2826 | 0.01452 | -0.0847 | -88.3333
-14.5 | -1.2284 | 0.01353 | -0.0867 | -90.7908
-14 | -1.1717 | 0.0126 | -0.089 | -92.9921
-13.5 | -1.1125 | 0.01177 | -0.0915 | -94.52
-13 | -1.0516 | 0.01111 | -0.094 | -94.6535
-12.5 | -0.9888 | 0.01045 | -0.0968 | -94.622
-12 | -0.9245 | 0.00977 | -0.0999 | -94.6264
-11.5 | -0.8597 | 0.00921 | -0.1028 | -93.3442
-11 | -0.7949 | 0.00872 | -0.1056 | -91.1583
-10.5 | -0.7302 | 0.00825 | -0.1083 | -88.5091
-10 | -0.6659 | 0.00788 | -0.1106 | -84.5051
-9.5 | -0.6014 | 0.0075 | -0.1129 | -80.1867
-9 | -0.5374 | 0.0072 | -0.115 | -74.6389
-8.5 | -0.4727 | 0.00689 | -0.1172 | -68.6067
-8 | -0.4081 | 0.00661 | -0.1194 | -61.7398
-7.5 | -0.3439 | 0.00637 | -0.1214 | -53.9874
-7 | -0.2796 | 0.00615 | -0.1233 | -45.4634
-6.5 | -0.2152 | 0.00593 | -0.1252 | -36.2901
-6 | -0.151 | 0.00573 | -0.1271 | -26.3525
-5.5 | -0.0869 | 0.00556 | -0.1289 | -15.6295
-5 | -0.0236 | 0.00547 | -0.1305 | -4.3144
-4.5 | 0.0404 | 0.00536 | -0.1323 | 7.5373
-4 | 0.1013 | 0.00559 | -0.1334 | 18.1216
-3.5 | 0.1634 | 0.0058 | -0.135 | 28.1724
-3 | 0.2238 | 0.00624 | -0.1362 | 35.8654
-2.5 | 0.2863 | 0.00645 | -0.1379 | 44.3876
-2 | 0.3523 | 0.00643 | -0.1404 | 54.79
-1.5 | 0.4181 | 0.0064 | -0.1428 | 65.3281
-1 | 0.4825 | 0.00639 | -0.1447 | 75.5086
-0.5 | 0.543 | 0.00656 | -0.1455 | 82.7744
0 | 0.6025 | 0.00677 | -0.146 | 88.9956
0.5 | 0.662 | 0.00698 | -0.1464 | 94.8424
1 | 0.7207 | 0.00721 | -0.1466 | 99.9584
1.5 | 0.7796 | 0.00743 | -0.1468 | 104.926
2 | 0.8382 | 0.00765 | -0.147 | 109.5686
2.5 | 0.8965 | 0.00789 | -0.1471 | 113.6248
3 | 0.9546 | 0.00811 | -0.1471 | 117.7065
3.5 | 1.0122 | 0.00837 | -0.147 | 120.9319
4 | 1.0698 | 0.00861 | -0.1469 | 124.2509
4.5 | 1.1268 | 0.0089 | -0.1467 | 126.6067
5 | 1.1839 | 0.00916 | -0.1465 | 129.2467
5.5 | 1.2401 | 0.00949 | -0.1461 | 130.6744
6 | 1.2957 | 0.00985 | -0.1456 | 131.5431
6.5 | 1.3511 | 0.0102 | -0.145 | 132.4608
7 | 1.4055 | 0.01062 | -0.1442 | 132.3446
7.5 | 1.4599 | 0.01098 | -0.1434 | 132.9599
8 | 1.5132 | 0.01142 | -0.1424 | 132.5044
8.5 | 1.566 | 0.01188 | -0.1412 | 131.8182
9 | 1.6188 | 0.01228 | -0.1401 | 131.8241
9.5 | 1.6707 | 0.01273 | -0.1388 | 131.2412
10 | 1.7212 | 0.01324 | -0.1372 | 130
10.5 | 1.7702 | 0.01382 | -0.1353 | 128.0897
11 | 1.8183 | 0.01439 | -0.1333 | 126.3586
11.5 | 1.8656 | 0.01493 | -0.1311 | 124.9565
12 | 1.9108 | 0.0155 | -0.1285 | 123.2774
12.5 | 1.9537 | 0.01611 | -0.1255 | 121.2725
13 | 1.9941 | 0.01679 | -0.1221 | 118.7671
13.5 | 2.0306 | 0.01757 | -0.1179 | 115.572
14 | 2.0585 | 0.01847 | -0.1122 | 111.451
14.5 | 2.088 | 0.01951 | -0.107 | 107.022
15 | 2.1172 | 0.02064 | -0.1021 | 102.5775
15.5 | 2.1467 | 0.02176 | -0.0973 | 98.6535
16 | 2.1749 | 0.02301 | -0.0926 | 94.5198
16.5 | 2.2008 | 0.0244 | -0.0878 | 90.1967
17 | 2.2255 | 0.02596 | -0.083 | 85.728
17.5 | 2.2473 | 0.02773 | -0.0782 | 81.0422
18 | 2.2669 | 0.02974 | -0.0734 | 76.2239
18.5 | 2.2831 | 0.03206 | -0.0687 | 71.2133
19 | 2.2964 | 0.03473 | -0.0641 | 66.1215
19.5 | 2.3053 | 0.03795 | -0.0598 | 60.7457
20 | 2.3114 | 0.04162 | -0.0558 | 55.5358

## 109. Re 10M Mach 0.25 (1)
BIGFOIL.COM POLAR EXPORT
sc20714
SC(2)-0714 |  |  |  | Cl Max: | 1.542 | at alpha= | 10.5 | deg
JavaFoil+Calcfoil stall+Eppler ext transition |  |  |  | L/D Max: | 67.099 | at alpha= | 8 | deg
Re: | 10000000 |  |  | Cd Min: | 0.01479 | at alpha= | -5 | deg
Mach: | 0.25 |  |  | Cl=0 at alpha= | -5.3083 | deg
|  |  |  | @ Cl=0.1, Cd= | 0.014955
|  |  |  | @ Cl=0.4, Cd= | 0.016259
|  |  |  | @ Cl=0.6, Cd= | 0.016099
alpha (deg) | Cl | Cd | Cm | Cl/Cd
-20 | -0.814 | 0.13811 | -0.075 | -5.891
-19.5 | -0.837 | 0.12896 | -0.078 | -6.488
-19 | -0.868 | 0.10703 | -0.085 | -8.108
-18.5 | -0.887 | 0.0965 | -0.088 | -9.196
-18 | -0.912 | 0.07956 | -0.094 | -11.464
-17.5 | -0.958 | 0.05024 | -0.104 | -19.064
-17 | -0.97 | 0.04156 | -0.108 | -23.336
-16.5 | -0.97 | 0.03725 | -0.11 | -26.035
-16 | -0.963 | 0.03436 | -0.111 | -28.027
-15.5 | -0.953 | 0.03112 | -0.113 | -30.608
-15 | -0.934 | 0.02929 | -0.114 | -31.892
-14.5 | -0.912 | 0.02767 | -0.115 | -32.94
-14 | -0.885 | 0.02587 | -0.117 | -34.213
-13.5 | -0.854 | 0.0245 | -0.118 | -34.871
-13 | -0.819 | 0.02308 | -0.119 | -35.498
-12.5 | -0.78 | 0.02222 | -0.12 | -35.112
-12 | -0.737 | 0.02128 | -0.121 | -34.631
-11.5 | -0.691 | 0.02047 | -0.122 | -33.749
-11 | -0.643 | 0.01971 | -0.123 | -32.622
-10.5 | -0.593 | 0.01894 | -0.124 | -31.313
-10 | -0.541 | 0.01855 | -0.125 | -29.154
-9.5 | -0.487 | 0.01801 | -0.126 | -27.055
-9 | -0.432 | 0.01751 | -0.127 | -24.681
-8.5 | -0.376 | 0.01709 | -0.128 | -22.006
-8 | -0.319 | 0.01639 | -0.129 | -19.488
-7.5 | -0.261 | 0.01596 | -0.13 | -16.383
-7 | -0.203 | 0.01558 | -0.131 | -13.014
-6.5 | -0.143 | 0.01575 | -0.131 | -9.109
-6 | -0.084 | 0.01556 | -0.132 | -5.373
-5.5 | -0.023 | 0.01521 | -0.133 | -1.543
-5 | 0.037 | 0.01479 | -0.134 | 2.499
-4.5 | 0.098 | 0.01496 | -0.135 | 6.535
-4 | 0.159 | 0.01482 | -0.135 | 10.717
-3.5 | 0.22 | 0.0155 | -0.136 | 14.181
-3 | 0.281 | 0.01591 | -0.137 | 17.677
-2.5 | 0.342 | 0.01613 | -0.137 | 21.225
-2 | 0.405 | 0.01627 | -0.139 | 24.911
-1.5 | 0.467 | 0.01674 | -0.14 | 27.911
-1 | 0.53 | 0.01695 | -0.141 | 31.255
-0.5 | 0.604 | 0.01605 | -0.145 | 37.664
0 | 0.667 | 0.01621 | -0.145 | 41.131
0.5 | 0.728 | 0.01633 | -0.145 | 44.575
1 | 0.789 | 0.01641 | -0.146 | 48.077
1.5 | 0.849 | 0.01678 | -0.146 | 50.631
2 | 0.909 | 0.01705 | -0.147 | 53.28
2.5 | 0.967 | 0.01733 | -0.147 | 55.78
3 | 1.024 | 0.01764 | -0.147 | 58.019
3.5 | 1.079 | 0.01795 | -0.148 | 60.129
4 | 1.133 | 0.01832 | -0.148 | 61.828
4.5 | 1.185 | 0.01882 | -0.148 | 62.969
5 | 1.235 | 0.01922 | -0.148 | 64.242
5.5 | 1.282 | 0.01984 | -0.149 | 64.628
6 | 1.327 | 0.02022 | -0.149 | 65.657
6.5 | 1.37 | 0.02077 | -0.149 | 65.952
7 | 1.409 | 0.02131 | -0.149 | 66.119
7.5 | 1.444 | 0.02207 | -0.149 | 65.442
8 | 1.475 | 0.02198 | -0.149 | 67.099
8.5 | 1.499 | 0.0226 | -0.149 | 66.329
9 | 1.518 | 0.02342 | -0.15 | 64.823
9.5 | 1.532 | 0.02402 | -0.15 | 63.775
10 | 1.54 | 0.02503 | -0.15 | 61.522
10.5 | 1.542 | 0.02606 | -0.15 | 59.181
11 | 1.539 | 0.02693 | -0.15 | 57.148
11.5 | 1.519 | 0.02438 | -0.148 | 62.293
12 | 1.5 | 0.02371 | -0.148 | 63.266
12.5 | 1.473 | 0.02667 | -0.147 | 55.233
13 | 1.43 | 0.02947 | -0.146 | 48.52
13.5 | 1.36 | 0.03556 | -0.141 | 38.239
14 | 1.185 | 0.07764 | -0.114 | 15.256
14.5 | 1.122 | 0.09503 | -0.104 | 11.804
15 | 1.088 | 0.09433 | -0.107 | 11.529
15.5 | 1.023 | 0.1144 | -0.096 | 8.939

## 110. Re 10M Mach 0.25 (2)
BIGFOIL.COM POLAR EXPORT
sc20714
SC(2)-0714 |  |  |  | Cl Max: | 2.2541 | at alpha= | 18 | deg
XFOIL ncrit=9 |  |  |  | L/D Max: | 131.389 | at alpha= | 7 | deg
Re: | 10000000 |  |  | Cd Min: | 0.08096 | at alpha= | 20 | deg
Mach: | 0.25 |  |  | Cl=0 at alpha= | -4.7688 | deg
|  |  |  | @ Cl=0.1, Cd= | 0.0055812
|  |  |  | @ Cl=0.4, Cd= | 0.0064706
|  |  |  | @ Cl=0.6, Cd= | 0.0067737
alpha (deg) | Cl | Cd | Cm | Cl/Cd
-20 | -1.6262 | 0.04511 | -0.0953 | -36.0497
-19.5 | -1.6164 | 0.04041 | -0.0957 | -40
-19 | -1.6031 | 0.03631 | -0.0955 | -44.1504
-18.5 | -1.5868 | 0.03291 | -0.0944 | -48.2163
-17.5 | -1.5362 | 0.02739 | -0.0924 | -56.0862
-17 | -1.497 | 0.02498 | -0.093 | -59.9279
-16.5 | -1.4565 | 0.02268 | -0.0937 | -64.2196
-16 | -1.4129 | 0.02053 | -0.0946 | -68.8212
-15.5 | -1.3727 | 0.01884 | -0.0939 | -72.8609
-15 | -1.3338 | 0.0173 | -0.0927 | -77.0983
-14.5 | -1.2912 | 0.01596 | -0.0918 | -80.9023
-14 | -1.2368 | 0.01484 | -0.0925 | -83.3423
-13.5 | -1.1793 | 0.01374 | -0.0938 | -85.8297
-13 | -1.1186 | 0.01268 | -0.0956 | -88.2177
-12.5 | -1.0543 | 0.01178 | -0.0978 | -89.4992
-12 | -0.9881 | 0.01102 | -0.1001 | -89.6642
-11.5 | -0.9207 | 0.01028 | -0.1026 | -89.5623
-11 | -0.8518 | 0.00959 | -0.1055 | -88.8217
-10.5 | -0.7819 | 0.00901 | -0.1083 | -86.7814
-10 | -0.7111 | 0.00841 | -0.1115 | -84.5541
-9.5 | -0.6415 | 0.00796 | -0.1141 | -80.5905
-9 | -0.5725 | 0.00755 | -0.1166 | -75.8278
-8.5 | -0.5037 | 0.00718 | -0.1189 | -70.1532
-8 | -0.4355 | 0.00687 | -0.1211 | -63.3916
-7.5 | -0.3673 | 0.00658 | -0.1233 | -55.8207
-7 | -0.2997 | 0.00633 | -0.1253 | -47.346
-6.5 | -0.2318 | 0.00607 | -0.1274 | -38.1878
-6 | -0.1645 | 0.00586 | -0.1294 | -28.0717
-5.5 | -0.0975 | 0.00568 | -0.1313 | -17.1655
-5 | -0.0307 | 0.00553 | -0.1331 | -5.5515
-4.5 | 0.0357 | 0.00542 | -0.1349 | 6.5867
-4 | 0.0997 | 0.00558 | -0.1363 | 17.8674
-3.5 | 0.1635 | 0.00584 | -0.1377 | 27.9966
-3 | 0.2266 | 0.00624 | -0.1392 | 36.3141
-2.5 | 0.2911 | 0.0065 | -0.1408 | 44.7846
-2 | 0.3596 | 0.0065 | -0.1435 | 55.3231
-1.5 | 0.4284 | 0.00645 | -0.1461 | 66.4186
-1 | 0.4953 | 0.00644 | -0.1481 | 76.9099
-0.5 | 0.5577 | 0.00663 | -0.1488 | 84.1176
0 | 0.6195 | 0.00684 | -0.1492 | 90.5702
0.5 | 0.6809 | 0.00707 | -0.1495 | 96.3083
1 | 0.7419 | 0.00731 | -0.1497 | 101.4911
1.5 | 0.8027 | 0.00756 | -0.1497 | 106.1772
2 | 0.8638 | 0.00778 | -0.1498 | 111.0283
2.5 | 0.9245 | 0.00802 | -0.1497 | 115.2743
3 | 0.9849 | 0.00828 | -0.1495 | 118.9493
3.5 | 1.0452 | 0.00854 | -0.1492 | 122.3888
4 | 1.105 | 0.00883 | -0.1487 | 125.1416
4.5 | 1.1647 | 0.00913 | -0.1482 | 127.5685
5 | 1.224 | 0.00947 | -0.1475 | 129.2503
5.5 | 1.2828 | 0.00986 | -0.1466 | 130.1014
6 | 1.3414 | 0.01024 | -0.1456 | 130.9961
6.5 | 1.3994 | 0.01066 | -0.1444 | 131.2758
7 | 1.4571 | 0.01109 | -0.1431 | 131.3886
7.5 | 1.5136 | 0.0116 | -0.1414 | 130.4828
8 | 1.5704 | 0.01205 | -0.1397 | 130.3237
8.5 | 1.6264 | 0.01255 | -0.1377 | 129.5936
9 | 1.6812 | 0.01311 | -0.1355 | 128.238
9.5 | 1.7346 | 0.01375 | -0.1329 | 126.1527
10 | 1.7873 | 0.01437 | -0.13 | 124.3772
10.5 | 1.8383 | 0.01499 | -0.1268 | 122.6351
11 | 1.887 | 0.01567 | -0.123 | 120.4212
11.5 | 1.9329 | 0.01644 | -0.1187 | 117.573
12 | 1.9749 | 0.01731 | -0.1136 | 114.0901
12.5 | 2.0076 | 0.01833 | -0.107 | 109.5254
13 | 2.041 | 0.01955 | -0.1006 | 104.399
13.5 | 2.0761 | 0.02076 | -0.0947 | 100.0048
14 | 2.1094 | 0.0221 | -0.0887 | 95.448
14.5 | 2.1406 | 0.02364 | -0.0826 | 90.5499
15 | 2.169 | 0.02541 | -0.0764 | 85.3601
15.5 | 2.194 | 0.02746 | -0.0701 | 79.898
16 | 2.215 | 0.02987 | -0.0638 | 74.1547
16.5 | 2.2327 | 0.03265 | -0.0577 | 68.3828
17 | 2.2451 | 0.03597 | -0.0518 | 62.4159
17.5 | 2.253 | 0.03994 | -0.0465 | 56.4096
18 | 2.2541 | 0.04482 | -0.0419 | 50.2923
18.5 | 2.2492 | 0.05077 | -0.0384 | 44.3018
19 | 2.2332 | 0.05839 | -0.0364 | 38.2463
19.5 | 2.206 | 0.06807 | -0.0368 | 32.4078
20 | 2.1597 | 0.08096 | -0.0405 | 26.6761

## 111. Re 10M Mach 0.50 (1)
BIGFOIL.COM POLAR EXPORT
sc20714
SC(2)-0714 |  |  |  | Cl Max: | 1.399 | at alpha= | 20 | deg
JavaFoil+Calcfoil stall+Eppler ext transition |  |  |  | L/D Max: | 59.182 | at alpha= | 4 | deg
Re: | 10000000 |  |  | Cd Min: | 0.01618 | at alpha= | -4.5 | deg
Mach: | 0.5 |  |  | Cl=0 at alpha= | -5.306 | deg
|  |  |  | @ Cl=0.1, Cd= | 0.01619
|  |  |  | @ Cl=0.4, Cd= | 0.017003
|  |  |  | @ Cl=0.6, Cd= | 0.017563
alpha (deg) | Cl | Cd | Cm | Cl/Cd
-20 | -0.825 | 0.15665 | -0.075 | -5.269
-19.5 | -0.801 | 0.14722 | -0.078 | -5.439
-19 | -0.78 | 0.13049 | -0.084 | -5.978
-18.5 | -0.743 | 0.14429 | -0.076 | -5.147
-18 | -0.715 | 0.13518 | -0.077 | -5.288
-17.5 | -0.688 | 0.12585 | -0.078 | -5.464
-17 | -0.664 | 0.11519 | -0.083 | -5.764
-16.5 | -0.63 | 0.12569 | -0.076 | -5.015
-16 | -0.602 | 0.11854 | -0.077 | -5.082
-15.5 | -0.579 | 0.10513 | -0.084 | -5.509
-15 | -0.612 | 0.04382 | -0.122 | -13.96
-14.5 | -0.519 | 0.10578 | -0.078 | -4.903
-14 | -0.488 | 0.11152 | -0.07 | -4.373
-13.5 | -0.464 | 0.09243 | -0.083 | -5.025
-13 | -0.433 | 0.1016 | -0.074 | -4.26
-12.5 | -0.406 | 0.09159 | -0.078 | -4.433
-12 | -0.379 | 0.08258 | -0.082 | -4.591
-11.5 | -0.605 | 0.02884 | -0.133 | -20.962
-11 | -0.622 | 0.02461 | -0.136 | -25.254
-10.5 | -0.601 | 0.02288 | -0.137 | -26.267
-10 | -0.565 | 0.02142 | -0.139 | -26.359
-9.5 | -0.518 | 0.02047 | -0.14 | -25.316
-9 | -0.466 | 0.01947 | -0.141 | -23.936
-8.5 | -0.409 | 0.01879 | -0.142 | -21.78
-8 | -0.349 | 0.01816 | -0.143 | -19.237
-7.5 | -0.287 | 0.01766 | -0.144 | -16.279
-7 | -0.224 | 0.01688 | -0.145 | -13.255
-6.5 | -0.159 | 0.01688 | -0.146 | -9.402
-6 | -0.093 | 0.01649 | -0.147 | -5.617
-5.5 | -0.026 | 0.01625 | -0.147 | -1.601
-5 | 0.041 | 0.01626 | -0.148 | 2.521
-4.5 | 0.108 | 0.01618 | -0.149 | 6.696
-4 | 0.176 | 0.01618 | -0.15 | 10.88
-3.5 | 0.244 | 0.01646 | -0.151 | 14.815
-3 | 0.312 | 0.01713 | -0.151 | 18.201
-2.5 | 0.38 | 0.017 | -0.152 | 22.332
-2 | 0.447 | 0.01701 | -0.153 | 26.299
-1.5 | 0.517 | 0.01727 | -0.154 | 29.91
-1 | 0.584 | 0.01753 | -0.155 | 33.33
-0.5 | 0.653 | 0.01767 | -0.156 | 36.943
0 | 0.743 | 0.01754 | -0.157 | 42.397
0.5 | 0.811 | 0.018 | -0.158 | 45.064
1 | 0.878 | 0.01766 | -0.163 | 49.738
1.5 | 0.944 | 0.01801 | -0.164 | 52.39
2 | 1.007 | 0.01845 | -0.164 | 54.558
2.5 | 1.067 | 0.01899 | -0.164 | 56.199
3 | 1.124 | 0.01945 | -0.165 | 57.778
3.5 | 1.176 | 0.0202 | -0.165 | 58.19
4 | 1.221 | 0.02063 | -0.165 | 59.182
4.5 | 1.258 | 0.02148 | -0.166 | 58.554
5 | 1.281 | 0.02258 | -0.166 | 56.757
5.5 | 1.284 | 0.02354 | -0.166 | 54.565
6 | 1.248 | 0.02467 | -0.166 | 50.594
6.5 | 1.066 | 0.02756 | -0.167 | 38.696
7 | 0.696 | 0.0576 | -0.102 | 12.089
7.5 | 0.718 | 0.06687 | -0.092 | 10.737
8 | 0.748 | 0.0629 | -0.096 | 11.887
8.5 | 0.772 | 0.07043 | -0.091 | 10.961
9 | 0.8 | 0.07582 | -0.093 | 10.552
9.5 | 1.008 | 0.02636 | -0.165 | 38.227
10 | 0.882 | 0.06412 | -0.119 | 13.75
10.5 | 0.883 | 0.08404 | -0.094 | 10.501
11 | 0.911 | 0.08906 | -0.097 | 10.234
11.5 | 0.939 | 0.08471 | -0.098 | 11.085
12 | 0.964 | 0.09213 | -0.095 | 10.462
12.5 | 0.995 | 0.09644 | -0.101 | 10.322
13 | 1.035 | 0.08664 | -0.111 | 11.947
13.5 | 1.05 | 0.09899 | -0.102 | 10.61
14 | 1.078 | 0.10822 | -0.102 | 9.957
14.5 | 1.104 | 0.11658 | -0.103 | 9.474
15 | 1.138 | 0.11436 | -0.108 | 9.952
15.5 | 1.158 | 0.12848 | -0.103 | 9.015
16 | 1.186 | 0.13568 | -0.104 | 8.738
16.5 | 1.21 | 0.14783 | -0.102 | 8.186
17 | 1.236 | 0.16314 | -0.102 | 7.575
17.5 | 1.264 | 0.16646 | -0.104 | 7.594
18 | 1.295 | 0.16119 | -0.107 | 8.036
18.5 | 1.32 | 0.17074 | -0.106 | 7.734
19 | 1.345 | 0.18119 | -0.105 | 7.425
19.5 | 1.374 | 0.18403 | -0.107 | 7.465
20 | 1.399 | 0.19894 | -0.106 | 7.03

## 112. Re 10M Mach 0.50 (2)
BIGFOIL.COM POLAR EXPORT
sc20714
SC(2)-0714 |  |  |  | Cl Max: | 1.6667 | at alpha= | 7.5 | deg
XFOIL ncrit=9 |  |  |  | L/D Max: | 127.63 | at alpha= | 4.5 | deg
Re: | 10000000 |  |  | Cd Min: | 0.13072 | at alpha= | 12.5 | deg
Mach: | 0.5 |  |  | Cl=0 at alpha= | -4.5323 | deg
|  |  |  | @ Cl=0.1, Cd= | 0.0058065
|  |  |  | @ Cl=0.4, Cd= | 0.006845
|  |  |  | @ Cl=0.6, Cd= | 0.0069304
alpha (deg) | Cl | Cd | Cm | Cl/Cd
-16.5 | -0.804 | 0.12652 | -0.0663 | -6.3547
-16 | -0.8314 | 0.11347 | -0.0755 | -7.327
-15.5 | -0.8605 | 0.10079 | -0.0844 | -8.5376
-15 | -0.8841 | 0.08918 | -0.0921 | -9.9137
-14.5 | -0.9059 | 0.07781 | -0.0993 | -11.6425
-14 | -0.9265 | 0.06608 | -0.1073 | -14.0209
-13.5 | -0.9487 | 0.0545 | -0.1159 | -17.4073
-13 | -0.9753 | 0.04415 | -0.122 | -22.0906
-12.5 | -1.0039 | 0.03515 | -0.1253 | -28.5605
-12 | -1.0307 | 0.02766 | -0.1253 | -37.2632
-11.5 | -1.0471 | 0.0216 | -0.1231 | -48.4769
-11 | -1.0395 | 0.0173 | -0.1193 | -60.0867
-10.5 | -0.9972 | 0.01468 | -0.1164 | -67.9292
-10 | -0.9269 | 0.01299 | -0.1159 | -71.3549
-9.5 | -0.8469 | 0.01171 | -0.1167 | -72.3228
-9 | -0.7634 | 0.01069 | -0.1181 | -71.4125
-8.5 | -0.6785 | 0.00981 | -0.12 | -69.1641
-8 | -0.5915 | 0.00903 | -0.1227 | -65.5039
-7.5 | -0.504 | 0.00834 | -0.1257 | -60.4317
-7 | -0.4164 | 0.00773 | -0.129 | -53.868
-6.5 | -0.3295 | 0.0072 | -0.1324 | -45.7639
-6 | -0.243 | 0.00674 | -0.1359 | -36.0534
-5.5 | -0.1584 | 0.00637 | -0.1391 | -24.8666
-5 | -0.0754 | 0.00605 | -0.1421 | -12.4628
-4.5 | 0.0052 | 0.00584 | -0.1447 | 0.89041
-4 | 0.0843 | 0.00574 | -0.1471 | 14.6864
-3.5 | 0.1575 | 0.00605 | -0.1485 | 26.0331
-3 | 0.2324 | 0.00636 | -0.1505 | 36.5409
-2.5 | 0.3054 | 0.00681 | -0.1521 | 44.8458
-2 | 0.3863 | 0.00685 | -0.1556 | 56.3942
-1.5 | 0.4686 | 0.00682 | -0.1593 | 68.7097
-1 | 0.5484 | 0.00675 | -0.1619 | 81.2444
-0.5 | 0.6199 | 0.007 | -0.1623 | 88.5571
0 | 0.6909 | 0.00726 | -0.1623 | 95.1653
0.5 | 0.762 | 0.00751 | -0.162 | 101.4647
1 | 0.8325 | 0.00782 | -0.1615 | 106.4578
1.5 | 0.903 | 0.00812 | -0.1607 | 111.2069
2 | 0.9743 | 0.0084 | -0.1597 | 115.9881
2.5 | 1.0457 | 0.00873 | -0.1585 | 119.7824
3 | 1.117 | 0.00907 | -0.1568 | 123.1533
3.5 | 1.1883 | 0.00946 | -0.1548 | 125.6131
4 | 1.2591 | 0.00992 | -0.1522 | 126.9254
4.5 | 1.3299 | 0.01042 | -0.1491 | 127.6296
5 | 1.4002 | 0.01098 | -0.1454 | 127.5228
5.5 | 1.4705 | 0.01157 | -0.141 | 127.0959
6 | 1.5396 | 0.01229 | -0.1358 | 125.2726
6.5 | 1.6052 | 0.01328 | -0.1292 | 120.8735
7 | 1.6564 | 0.01517 | -0.1199 | 109.1892
7.5 | 1.6667 | 0.01898 | -0.1057 | 87.8135
8 | 1.6392 | 0.02509 | -0.0898 | 65.3328
8.5 | 1.5962 | 0.03213 | -0.0756 | 49.6794
9 | 1.5489 | 0.04006 | -0.0649 | 38.6645
9.5 | 1.5024 | 0.04928 | -0.0588 | 30.487
10 | 1.4589 | 0.06028 | -0.0584 | 24.2021
10.5 | 1.4222 | 0.07352 | -0.0642 | 19.3444
11 | 1.3947 | 0.08883 | -0.0744 | 15.7008
11.5 | 1.3694 | 0.10357 | -0.0822 | 13.222
12 | 1.3439 | 0.11728 | -0.0894 | 11.4589
12.5 | 1.3213 | 0.13072 | -0.0974 | 10.1079

## 113. Re 12M Mach 0.00 (1)
BIGFOIL.COM POLAR EXPORT
sc20714
SC(2)-0714 |  |  |  | Cl Max: | 1.654 | at alpha= | 12.5 | deg
JavaFoil+Calcfoil stall+Eppler ext transition |  |  |  | L/D Max: | 71.901 | at alpha= | 13.5 | deg
Re: | 12000000 |  |  | Cd Min: | 0.01474 | at alpha= | -6.5 | deg
Mach: | 0 |  |  | Cl=0 at alpha= | -5.3051 | deg
|  |  |  | @ Cl=0.1, Cd= | 0.015133
|  |  |  | @ Cl=0.4, Cd= | 0.016259
|  |  |  | @ Cl=0.6, Cd= | 0.015789
alpha (deg) | Cl | Cd | Cm | Cl/Cd
-20 | -1.118 | 0.05114 | -0.098 | -21.869
-19.5 | -1.103 | 0.05464 | -0.097 | -20.195
-19 | -1.106 | 0.04703 | -0.1 | -23.508
-18.5 | -1.104 | 0.04034 | -0.102 | -27.361
-18 | -1.094 | 0.03692 | -0.104 | -29.632
-17.5 | -1.08 | 0.03459 | -0.105 | -31.223
-17 | -1.063 | 0.03259 | -0.107 | -32.61
-16.5 | -1.042 | 0.03078 | -0.108 | -33.853
-16 | -1.018 | 0.02919 | -0.109 | -34.888
-15.5 | -0.993 | 0.02718 | -0.11 | -36.515
-15 | -0.963 | 0.02585 | -0.112 | -37.25
-14.5 | -0.931 | 0.02454 | -0.113 | -37.927
-14 | -0.896 | 0.02318 | -0.114 | -38.65
-13.5 | -0.857 | 0.02249 | -0.115 | -38.126
-13 | -0.817 | 0.02168 | -0.116 | -37.664
-12.5 | -0.774 | 0.02078 | -0.117 | -37.236
-12 | -0.729 | 0.01994 | -0.118 | -36.532
-11.5 | -0.681 | 0.01922 | -0.119 | -35.419
-11 | -0.632 | 0.01857 | -0.12 | -34.013
-10.5 | -0.581 | 0.01808 | -0.121 | -32.128
-10 | -0.529 | 0.01774 | -0.122 | -29.798
-9.5 | -0.476 | 0.0173 | -0.123 | -27.488
-9 | -0.422 | 0.01674 | -0.123 | -25.188
-8.5 | -0.367 | 0.01639 | -0.124 | -22.372
-8 | -0.311 | 0.01616 | -0.125 | -19.244
-7.5 | -0.254 | 0.0158 | -0.126 | -16.096
-7 | -0.197 | 0.01548 | -0.127 | -12.737
-6.5 | -0.14 | 0.01474 | -0.128 | -9.471
-6 | -0.081 | 0.015 | -0.128 | -5.422
-5.5 | -0.023 | 0.01492 | -0.129 | -1.53
-5 | 0.036 | 0.01495 | -0.13 | 2.404
-4.5 | 0.095 | 0.01509 | -0.131 | 6.293
-4 | 0.154 | 0.0156 | -0.131 | 9.88
-3.5 | 0.213 | 0.0158 | -0.132 | 13.511
-3 | 0.273 | 0.01596 | -0.133 | 17.104
-2.5 | 0.333 | 0.01645 | -0.134 | 20.257
-2 | 0.394 | 0.01633 | -0.135 | 24.097
-1.5 | 0.465 | 0.01549 | -0.139 | 30.002
-1 | 0.525 | 0.01552 | -0.139 | 33.83
-0.5 | 0.586 | 0.01584 | -0.14 | 36.973
0 | 0.646 | 0.01562 | -0.14 | 41.341
0.5 | 0.705 | 0.01596 | -0.141 | 44.211
1 | 0.765 | 0.01616 | -0.141 | 47.333
1.5 | 0.823 | 0.01624 | -0.142 | 50.708
2 | 0.881 | 0.01649 | -0.142 | 53.436
2.5 | 0.938 | 0.01673 | -0.142 | 56.083
3 | 0.994 | 0.01699 | -0.143 | 58.506
3.5 | 1.049 | 0.01724 | -0.143 | 60.851
4 | 1.103 | 0.01761 | -0.143 | 62.604
4.5 | 1.155 | 0.01799 | -0.143 | 64.211
5 | 1.206 | 0.01838 | -0.144 | 65.598
5.5 | 1.255 | 0.01885 | -0.144 | 66.574
6 | 1.302 | 0.01924 | -0.144 | 67.679
6.5 | 1.347 | 0.0196 | -0.144 | 68.729
7 | 1.391 | 0.02004 | -0.144 | 69.39
7.5 | 1.432 | 0.02055 | -0.145 | 69.669
8 | 1.469 | 0.02068 | -0.145 | 71.029
8.5 | 1.503 | 0.02112 | -0.145 | 71.159
9 | 1.533 | 0.02145 | -0.145 | 71.471
9.5 | 1.561 | 0.02216 | -0.145 | 70.417
10 | 1.585 | 0.02277 | -0.145 | 69.6
10.5 | 1.605 | 0.0232 | -0.145 | 69.181
11 | 1.622 | 0.02394 | -0.145 | 67.784
11.5 | 1.636 | 0.0247 | -0.145 | 66.248
12 | 1.647 | 0.02574 | -0.145 | 63.981
12.5 | 1.654 | 0.0266 | -0.145 | 62.171
13 | 1.647 | 0.02381 | -0.144 | 69.188
13.5 | 1.642 | 0.02283 | -0.143 | 71.901
14 | 1.635 | 0.02696 | -0.142 | 60.624
14.5 | 1.618 | 0.02899 | -0.141 | 55.825
15 | 1.607 | 0.02936 | -0.141 | 54.741
15.5 | 1.583 | 0.03171 | -0.139 | 49.931
16 | 1.556 | 0.03454 | -0.137 | 45.05
16.5 | 1.467 | 0.05169 | -0.128 | 28.382
17 | 1.382 | 0.07957 | -0.116 | 17.371
17.5 | 1.371 | 0.07941 | -0.117 | 17.269

## 114. Re 12M Mach 0.00 (2)
BIGFOIL.COM POLAR EXPORT
sc20714
SC(2)-0714 |  |  |  | Cl Max: | 2.3385 | at alpha= | 20 | deg
XFOIL ncrit=9 |  |  |  | L/D Max: | 137.476 | at alpha= | 7.5 | deg
Re: | 12000000 |  |  | Cd Min: | 0.03623 | at alpha= | 20 | deg
Mach: | 0 |  |  | Cl=0 at alpha= | -4.8255 | deg
|  |  |  | @ Cl=0.1, Cd= | 0.0058279
|  |  |  | @ Cl=0.4, Cd= | 0.0064823
|  |  |  | @ Cl=0.6, Cd= | 0.0066175
alpha (deg) | Cl | Cd | Cm | Cl/Cd
-20 | -1.6626 | 0.028 | -0.078 | -59.3786
-19.5 | -1.6389 | 0.02598 | -0.0772 | -63.0831
-18.5 | -1.5816 | 0.02242 | -0.0764 | -70.5442
-18 | -1.5422 | 0.02076 | -0.0777 | -74.2871
-17 | -1.4583 | 0.01765 | -0.0804 | -82.6232
-16.5 | -1.424 | 0.01633 | -0.0798 | -87.2015
-16 | -1.3781 | 0.0152 | -0.081 | -90.6645
-15.5 | -1.3277 | 0.01427 | -0.0825 | -93.0413
-15 | -1.2734 | 0.01338 | -0.0846 | -95.1719
-14.5 | -1.2172 | 0.01258 | -0.0869 | -96.7568
-14 | -1.1591 | 0.01174 | -0.0895 | -98.7308
-13.5 | -1.0989 | 0.011 | -0.0923 | -99.9
-13 | -1.0371 | 0.01036 | -0.0952 | -100.1062
-12.5 | -0.9743 | 0.0098 | -0.098 | -99.4184
-12 | -0.9102 | 0.00919 | -0.1012 | -99.0424
-11.5 | -0.8462 | 0.00868 | -0.1041 | -97.4885
-11 | -0.7832 | 0.0083 | -0.1064 | -94.3614
-10.5 | -0.7194 | 0.00786 | -0.1089 | -91.5267
-10 | -0.6562 | 0.00754 | -0.1111 | -87.0292
-9.5 | -0.5926 | 0.00719 | -0.1134 | -82.42
-9 | -0.529 | 0.00692 | -0.1155 | -76.4451
-8.5 | -0.4649 | 0.00661 | -0.1177 | -70.3328
-8 | -0.4014 | 0.00638 | -0.1196 | -62.9154
-7.5 | -0.3377 | 0.00616 | -0.1216 | -54.8214
-7 | -0.274 | 0.00594 | -0.1235 | -46.1279
-6.5 | -0.2109 | 0.00577 | -0.1253 | -36.5511
-6 | -0.1474 | 0.00561 | -0.1271 | -26.2745
-5.5 | -0.0839 | 0.00545 | -0.1289 | -15.3945
-5 | -0.0215 | 0.00542 | -0.1304 | -3.9668
-4.5 | 0.0401 | 0.00552 | -0.1317 | 7.2645
-4 | 0.1004 | 0.00583 | -0.1329 | 17.2213
-3.5 | 0.1619 | 0.00603 | -0.1343 | 26.8491
-2.5 | 0.2846 | 0.00654 | -0.1372 | 43.5168
-2 | 0.3488 | 0.00656 | -0.1392 | 53.1707
-1.5 | 0.4147 | 0.00646 | -0.1417 | 64.195
-1 | 0.4792 | 0.0064 | -0.1437 | 74.875
-0.5 | 0.5412 | 0.00647 | -0.145 | 83.6476
0 | 0.601 | 0.00662 | -0.1457 | 90.7855
0.5 | 0.6602 | 0.00682 | -0.1461 | 96.8035
1 | 0.7192 | 0.00701 | -0.1466 | 102.5963
1.5 | 0.7775 | 0.00723 | -0.1468 | 107.538
2 | 0.8359 | 0.00744 | -0.147 | 112.3522
2.5 | 0.894 | 0.00765 | -0.1472 | 116.8627
3 | 0.9519 | 0.00787 | -0.1473 | 120.953
3.5 | 1.0094 | 0.00809 | -0.1473 | 124.7713
4 | 1.0665 | 0.00833 | -0.1472 | 128.0312
4.5 | 1.1232 | 0.00861 | -0.1471 | 130.453
5 | 1.1796 | 0.00888 | -0.1469 | 132.8378
5.5 | 1.2356 | 0.00918 | -0.1466 | 134.5969
6 | 1.291 | 0.00952 | -0.1462 | 135.6092
6.5 | 1.3459 | 0.00987 | -0.1457 | 136.3627
7 | 1.4004 | 0.01022 | -0.1452 | 137.0254
7.5 | 1.4545 | 0.01058 | -0.1445 | 137.4764
8 | 1.5076 | 0.011 | -0.1436 | 137.0545
8.5 | 1.5604 | 0.01139 | -0.1428 | 136.9974
9 | 1.6128 | 0.01178 | -0.1418 | 136.91
9.5 | 1.6644 | 0.0122 | -0.1407 | 136.4262
10 | 1.7146 | 0.0127 | -0.1393 | 135.0079
10.5 | 1.764 | 0.01322 | -0.1378 | 133.4342
11 | 1.8129 | 0.01369 | -0.1362 | 132.4251
11.5 | 1.8608 | 0.01418 | -0.1344 | 131.2271
12 | 1.9071 | 0.0147 | -0.1324 | 129.7347
12.5 | 1.951 | 0.01527 | -0.1299 | 127.7669
13 | 1.9926 | 0.01589 | -0.127 | 125.3996
13.5 | 2.0313 | 0.0166 | -0.1236 | 122.3675
14 | 2.0666 | 0.01736 | -0.1196 | 119.0438
14.5 | 2.0937 | 0.01822 | -0.114 | 114.9122
15 | 2.1235 | 0.01912 | -0.1092 | 111.0617
15.5 | 2.1538 | 0.02007 | -0.1047 | 107.3144
16 | 2.1827 | 0.02111 | -0.1002 | 103.3965
16.5 | 2.2102 | 0.02227 | -0.0957 | 99.2456
17 | 2.236 | 0.02356 | -0.0911 | 94.9066
17.5 | 2.2603 | 0.02501 | -0.0865 | 90.3758
18 | 2.2816 | 0.02668 | -0.0819 | 85.5172
18.5 | 2.3005 | 0.02858 | -0.0772 | 80.4934
19 | 2.3159 | 0.0308 | -0.0725 | 75.1916
19.5 | 2.3279 | 0.03335 | -0.0679 | 69.8021
20 | 2.3385 | 0.03623 | -0.0637 | 64.546

## 115. Re 12M Mach 0.10 (1)
BIGFOIL.COM POLAR EXPORT
sc20714
SC(2)-0714 |  |  |  | Cl Max: | 1.633 | at alpha= | 12 | deg
JavaFoil+Calcfoil stall+Eppler ext transition |  |  |  | L/D Max: | 71.04 | at alpha= | 8 | deg
Re: | 12000000 |  |  | Cd Min: | 0.01474 | at alpha= | -6 | deg
Mach: | 0.1 |  |  | Cl=0 at alpha= | -5.3051 | deg
|  |  |  | @ Cl=0.1, Cd= | 0.015177
|  |  |  | @ Cl=0.4, Cd= | 0.016344
|  |  |  | @ Cl=0.6, Cd= | 0.015843
alpha (deg) | Cl | Cd | Cm | Cl/Cd
-20 | -1.05 | 0.08136 | -0.09 | -12.904
-19.5 | -1.065 | 0.06567 | -0.095 | -16.226
-19 | -1.084 | 0.05019 | -0.1 | -21.593
-18.5 | -1.084 | 0.04357 | -0.102 | -24.878
-18 | -1.081 | 0.03808 | -0.104 | -28.375
-17.5 | -1.069 | 0.03552 | -0.106 | -30.084
-17 | -1.054 | 0.03304 | -0.107 | -31.916
-16.5 | -1.035 | 0.0313 | -0.108 | -33.075
-16 | -1.013 | 0.02953 | -0.11 | -34.31
-15.5 | -0.989 | 0.02761 | -0.111 | -35.81
-15 | -0.961 | 0.02618 | -0.112 | -36.692
-14.5 | -0.929 | 0.02483 | -0.113 | -37.44
-14 | -0.895 | 0.02343 | -0.114 | -38.219
-13.5 | -0.858 | 0.02272 | -0.115 | -37.751
-13 | -0.818 | 0.02168 | -0.117 | -37.721
-12.5 | -0.775 | 0.02093 | -0.117 | -37.044
-12 | -0.73 | 0.02011 | -0.119 | -36.3
-11.5 | -0.683 | 0.01934 | -0.12 | -35.31
-11 | -0.634 | 0.01868 | -0.121 | -33.92
-10.5 | -0.583 | 0.01817 | -0.121 | -32.083
-10 | -0.531 | 0.01783 | -0.122 | -29.756
-9.5 | -0.477 | 0.01738 | -0.123 | -27.465
-9 | -0.423 | 0.01681 | -0.124 | -25.18
-8.5 | -0.368 | 0.01644 | -0.125 | -22.397
-8 | -0.312 | 0.01623 | -0.126 | -19.243
-7.5 | -0.255 | 0.01587 | -0.127 | -16.1
-7 | -0.198 | 0.01557 | -0.127 | -12.715
-6.5 | -0.14 | 0.01515 | -0.128 | -9.253
-6 | -0.082 | 0.01474 | -0.129 | -5.54
-5.5 | -0.023 | 0.01496 | -0.13 | -1.533
-5 | 0.036 | 0.01501 | -0.131 | 2.407
-4.5 | 0.095 | 0.01514 | -0.131 | 6.3
-4 | 0.155 | 0.01558 | -0.132 | 9.942
-3.5 | 0.215 | 0.01585 | -0.133 | 13.537
-3 | 0.274 | 0.01574 | -0.133 | 17.425
-2.5 | 0.335 | 0.01631 | -0.134 | 20.506
-2 | 0.395 | 0.01641 | -0.135 | 24.074
-1.5 | 0.467 | 0.01546 | -0.14 | 30.201
-1 | 0.528 | 0.01558 | -0.14 | 33.874
-0.5 | 0.588 | 0.0159 | -0.141 | 37.014
0 | 0.649 | 0.01561 | -0.141 | 41.582
0.5 | 0.709 | 0.01601 | -0.142 | 44.285
1 | 0.768 | 0.01621 | -0.142 | 47.395
1.5 | 0.827 | 0.01631 | -0.142 | 50.743
2 | 0.886 | 0.01657 | -0.143 | 53.453
2.5 | 0.943 | 0.01681 | -0.143 | 56.089
3 | 0.999 | 0.01707 | -0.143 | 58.49
3.5 | 1.054 | 0.01736 | -0.144 | 60.712
4 | 1.107 | 0.01771 | -0.144 | 62.527
4.5 | 1.16 | 0.01802 | -0.144 | 64.362
5 | 1.21 | 0.01849 | -0.144 | 65.448
5.5 | 1.259 | 0.01888 | -0.145 | 66.68
6 | 1.306 | 0.01938 | -0.145 | 67.419
6.5 | 1.351 | 0.01976 | -0.145 | 68.4
7 | 1.394 | 0.02019 | -0.145 | 69.063
7.5 | 1.434 | 0.02063 | -0.145 | 69.521
8 | 1.471 | 0.02071 | -0.145 | 71.04
8.5 | 1.504 | 0.02124 | -0.145 | 70.784
9 | 1.533 | 0.02174 | -0.145 | 70.508
9.5 | 1.559 | 0.02244 | -0.146 | 69.466
10 | 1.581 | 0.02298 | -0.146 | 68.792
10.5 | 1.6 | 0.02345 | -0.146 | 68.223
11 | 1.614 | 0.02422 | -0.146 | 66.654
11.5 | 1.626 | 0.02506 | -0.145 | 64.883
12 | 1.633 | 0.02612 | -0.145 | 62.539
12.5 | 1.63 | 0.025 | -0.145 | 65.205
13 | 1.624 | 0.02312 | -0.144 | 70.275
13.5 | 1.618 | 0.02286 | -0.144 | 70.804
14 | 1.608 | 0.02702 | -0.143 | 59.493
14.5 | 1.579 | 0.03025 | -0.141 | 52.175
15 | 1.563 | 0.03103 | -0.14 | 50.364
15.5 | 1.482 | 0.0429 | -0.132 | 34.535
16 | 1.495 | 0.03837 | -0.136 | 38.977
16.5 | 1.37 | 0.07059 | -0.12 | 19.413
17 | 1.335 | 0.0804 | -0.117 | 16.603

## 116. Re 12M Mach 0.10 (2)
BIGFOIL.COM POLAR EXPORT
sc20714
SC(2)-0714 |  |  |  | Cl Max: | 2.3346 | at alpha= | 20 | deg
XFOIL ncrit=9 |  |  |  | L/D Max: | 137.116 | at alpha= | 7.5 | deg
Re: | 12000000 |  |  | Cd Min: | 0.03962 | at alpha= | 20 | deg
Mach: | 0.1 |  |  | Cl=0 at alpha= | -4.8175 | deg
|  |  |  | @ Cl=0.1, Cd= | 0.005819
|  |  |  | @ Cl=0.4, Cd= | 0.006495
|  |  |  | @ Cl=0.6, Cd= | 0.0066198
alpha (deg) | Cl | Cd | Cm | Cl/Cd
-20 | -1.667 | 0.02958 | -0.081 | -56.3556
-19.5 | -1.6439 | 0.02727 | -0.0804 | -60.2824
-19 | -1.6241 | 0.02541 | -0.0783 | -63.9158
-18.5 | -1.5903 | 0.0235 | -0.0788 | -67.6723
-18 | -1.551 | 0.02172 | -0.0799 | -71.4088
-17.5 | -1.5089 | 0.02011 | -0.0811 | -75.0323
-17 | -1.4656 | 0.01846 | -0.0827 | -79.3933
-16.5 | -1.431 | 0.017 | -0.0821 | -84.1765
-16 | -1.3894 | 0.0158 | -0.0822 | -87.9367
-15.5 | -1.3408 | 0.01471 | -0.0835 | -91.1489
-15 | -1.2871 | 0.0138 | -0.0852 | -93.2681
-14.5 | -1.2307 | 0.01294 | -0.0874 | -95.1082
-14 | -1.1725 | 0.0121 | -0.0898 | -96.9008
-13.5 | -1.1123 | 0.01129 | -0.0924 | -98.5208
-13 | -1.0499 | 0.01058 | -0.0953 | -99.2344
-12.5 | -0.9865 | 0.01 | -0.0981 | -98.65
-12 | -0.922 | 0.00939 | -0.1011 | -98.1896
-11.5 | -0.8568 | 0.00883 | -0.1041 | -97.0328
-11 | -0.7923 | 0.0084 | -0.1067 | -94.3214
-10.5 | -0.7277 | 0.00796 | -0.1092 | -91.4196
-10 | -0.6636 | 0.00761 | -0.1114 | -87.2011
-9.5 | -0.5993 | 0.00726 | -0.1137 | -82.5482
-9 | -0.535 | 0.00697 | -0.1158 | -76.7575
-8.5 | -0.4702 | 0.00666 | -0.118 | -70.6006
-8 | -0.4061 | 0.00643 | -0.12 | -63.1571
-7.5 | -0.3417 | 0.00618 | -0.122 | -55.2913
-7 | -0.2775 | 0.00597 | -0.1239 | -46.4824
-6.5 | -0.2137 | 0.00579 | -0.1257 | -36.9085
-6 | -0.1497 | 0.00562 | -0.1275 | -26.637
-5.5 | -0.0856 | 0.00547 | -0.1293 | -15.649
-5 | -0.0227 | 0.00543 | -0.1308 | -4.1805
-4.5 | 0.0395 | 0.00551 | -0.1322 | 7.1688
-4 | 0.1002 | 0.00582 | -0.1334 | 17.2165
-3.5 | 0.1621 | 0.00603 | -0.1349 | 26.8823
-3 | 0.2228 | 0.0064 | -0.1361 | 34.8125
-2.5 | 0.2855 | 0.00655 | -0.1377 | 43.5878
-2 | 0.3501 | 0.00657 | -0.1398 | 53.2877
-1.5 | 0.4166 | 0.00647 | -0.1423 | 64.3895
-1 | 0.4815 | 0.00641 | -0.1443 | 75.117
-0.5 | 0.5439 | 0.00648 | -0.1457 | 83.9352
0 | 0.6041 | 0.00663 | -0.1463 | 91.1161
0.5 | 0.6637 | 0.00684 | -0.1467 | 97.0322
1 | 0.7231 | 0.00703 | -0.1471 | 102.8592
1.5 | 0.7818 | 0.00725 | -0.1473 | 107.8345
2 | 0.8406 | 0.00746 | -0.1475 | 112.681
2.5 | 0.8992 | 0.00767 | -0.1477 | 117.236
3 | 0.9574 | 0.0079 | -0.1477 | 121.1899
3.5 | 1.0154 | 0.00812 | -0.1477 | 125.0493
4 | 1.073 | 0.00837 | -0.1476 | 128.1959
4.5 | 1.1302 | 0.00864 | -0.1474 | 130.8102
5 | 1.1869 | 0.00894 | -0.1471 | 132.7629
5.5 | 1.2435 | 0.00924 | -0.1468 | 134.5779
6 | 1.2994 | 0.00958 | -0.1463 | 135.6367
6.5 | 1.3547 | 0.00995 | -0.1457 | 136.1508
7 | 1.4099 | 0.0103 | -0.1451 | 136.8835
7.5 | 1.4644 | 0.01068 | -0.1443 | 137.1161
8 | 1.518 | 0.01111 | -0.1433 | 136.6337
8.5 | 1.5716 | 0.01149 | -0.1423 | 136.7798
9 | 1.6244 | 0.0119 | -0.1412 | 136.5042
9.5 | 1.6763 | 0.01236 | -0.1398 | 135.623
10 | 1.727 | 0.01289 | -0.1383 | 133.9798
10.5 | 1.777 | 0.0134 | -0.1366 | 132.6119
11 | 1.8266 | 0.01388 | -0.1348 | 131.5994
11.5 | 1.8747 | 0.0144 | -0.1328 | 130.1875
12 | 1.9207 | 0.01497 | -0.1303 | 128.3033
12.5 | 1.9642 | 0.01559 | -0.1274 | 125.991
13 | 2.0052 | 0.01628 | -0.124 | 123.1695
13.5 | 2.0427 | 0.01704 | -0.1201 | 119.8768
14 | 2.0739 | 0.01787 | -0.1149 | 116.0548
14.5 | 2.1034 | 0.01878 | -0.1096 | 112.0021
15 | 2.1347 | 0.01971 | -0.1048 | 108.3054
15.5 | 2.1652 | 0.02075 | -0.1001 | 104.347
16 | 2.1943 | 0.0219 | -0.0954 | 100.1963
16.5 | 2.2218 | 0.02319 | -0.0906 | 95.8085
17 | 2.2467 | 0.02466 | -0.0857 | 91.1071
17.5 | 2.2695 | 0.02633 | -0.0808 | 86.1945
18 | 2.2886 | 0.0283 | -0.0758 | 80.8693
18.5 | 2.305 | 0.03055 | -0.0709 | 75.4501
19 | 2.3169 | 0.03319 | -0.0659 | 69.8072
19.5 | 2.3269 | 0.0362 | -0.0613 | 64.279
20 | 2.3346 | 0.03962 | -0.0572 | 58.9248

## 117. Re 12M Mach 0.25 (1)
BIGFOIL.COM POLAR EXPORT
sc20714
SC(2)-0714 |  |  |  | Cl Max: | 1.542 | at alpha= | 10.5 | deg
JavaFoil+Calcfoil stall+Eppler ext transition |  |  |  | L/D Max: | 68.349 | at alpha= | 8 | deg
Re: | 12000000 |  |  | Cd Min: | 0.01489 | at alpha= | -5 | deg
Mach: | 0.25 |  |  | Cl=0 at alpha= | -5.3083 | deg
|  |  |  | @ Cl=0.1, Cd= | 0.015173
|  |  |  | @ Cl=0.4, Cd= | 0.01638
|  |  |  | @ Cl=0.6, Cd= | 0.016126
alpha (deg) | Cl | Cd | Cm | Cl/Cd
-20 | -0.815 | 0.13518 | -0.076 | -6.029
-19.5 | -0.841 | 0.12354 | -0.08 | -6.808
-19 | -0.862 | 0.11341 | -0.083 | -7.6
-18.5 | -0.879 | 0.10403 | -0.085 | -8.45
-18 | -0.909 | 0.08179 | -0.093 | -11.111
-17.5 | -0.964 | 0.04658 | -0.105 | -20.691
-17 | -0.969 | 0.04169 | -0.107 | -23.246
-16.5 | -0.97 | 0.03703 | -0.109 | -26.185
-16 | -0.965 | 0.03344 | -0.111 | -28.84
-15.5 | -0.953 | 0.03041 | -0.113 | -31.351
-15 | -0.936 | 0.02854 | -0.114 | -32.778
-14.5 | -0.913 | 0.027 | -0.116 | -33.809
-14 | -0.886 | 0.02555 | -0.117 | -34.674
-13.5 | -0.855 | 0.02393 | -0.118 | -35.739
-13 | -0.82 | 0.02275 | -0.119 | -36.045
-12.5 | -0.781 | 0.02182 | -0.12 | -35.791
-12 | -0.737 | 0.02105 | -0.121 | -35.037
-11.5 | -0.691 | 0.02025 | -0.122 | -34.136
-11 | -0.644 | 0.01935 | -0.124 | -33.268
-10.5 | -0.593 | 0.01873 | -0.125 | -31.683
-10 | -0.541 | 0.0183 | -0.125 | -29.56
-9.5 | -0.488 | 0.01769 | -0.126 | -27.564
-9 | -0.433 | 0.01724 | -0.127 | -25.089
-8.5 | -0.377 | 0.01687 | -0.128 | -22.321
-8 | -0.32 | 0.01658 | -0.129 | -19.288
-7.5 | -0.262 | 0.01616 | -0.13 | -16.193
-7 | -0.203 | 0.01582 | -0.131 | -12.83
-6.5 | -0.144 | 0.01549 | -0.131 | -9.264
-6 | -0.084 | 0.01569 | -0.132 | -5.33
-5.5 | -0.023 | 0.01557 | -0.133 | -1.508
-5 | 0.037 | 0.01489 | -0.134 | 2.486
-4.5 | 0.098 | 0.01515 | -0.135 | 6.458
-4 | 0.159 | 0.01585 | -0.135 | 10.022
-3.5 | 0.22 | 0.01596 | -0.136 | 13.783
-3 | 0.281 | 0.0159 | -0.137 | 17.691
-2.5 | 0.343 | 0.01638 | -0.138 | 20.927
-2 | 0.404 | 0.01638 | -0.138 | 24.693
-1.5 | 0.468 | 0.0165 | -0.14 | 28.38
-1 | 0.53 | 0.01675 | -0.141 | 31.655
-0.5 | 0.604 | 0.01609 | -0.144 | 37.56
0 | 0.667 | 0.01617 | -0.145 | 41.224
0.5 | 0.728 | 0.01617 | -0.145 | 45.018
1 | 0.789 | 0.01641 | -0.146 | 48.071
1.5 | 0.849 | 0.01656 | -0.146 | 51.287
2 | 0.909 | 0.01687 | -0.147 | 53.87
2.5 | 0.967 | 0.01711 | -0.147 | 56.494
3 | 1.024 | 0.01741 | -0.147 | 58.788
3.5 | 1.079 | 0.01771 | -0.148 | 60.916
4 | 1.133 | 0.01804 | -0.148 | 62.795
4.5 | 1.185 | 0.0185 | -0.148 | 64.038
5 | 1.235 | 0.01903 | -0.148 | 64.879
5.5 | 1.282 | 0.01949 | -0.149 | 65.814
6 | 1.327 | 0.01998 | -0.149 | 66.452
6.5 | 1.37 | 0.02046 | -0.149 | 66.947
7 | 1.409 | 0.02094 | -0.149 | 67.257
7.5 | 1.444 | 0.02158 | -0.149 | 66.922
8 | 1.475 | 0.02158 | -0.149 | 68.349
8.5 | 1.499 | 0.02217 | -0.149 | 67.625
9 | 1.518 | 0.02283 | -0.15 | 66.497
9.5 | 1.532 | 0.02347 | -0.15 | 65.274
10 | 1.54 | 0.02445 | -0.15 | 62.986
10.5 | 1.542 | 0.02545 | -0.15 | 60.604
11 | 1.539 | 0.02615 | -0.15 | 58.858
11.5 | 1.522 | 0.0252 | -0.149 | 60.386
12 | 1.501 | 0.02317 | -0.148 | 64.803
12.5 | 1.475 | 0.02601 | -0.148 | 56.719
13 | 1.437 | 0.0279 | -0.146 | 51.496
13.5 | 1.366 | 0.03387 | -0.142 | 40.335
14 | 1.205 | 0.06872 | -0.119 | 17.531
14.5 | 1.126 | 0.09197 | -0.106 | 12.242
15 | 1.082 | 0.09805 | -0.104 | 11.031
15.5 | 1.024 | 0.11239 | -0.097 | 9.114

## 118. Re 12M Mach 0.25 (2)
BIGFOIL.COM POLAR EXPORT
sc20714
SC(2)-0714 |  |  |  | Cl Max: | 2.2825 | at alpha= | 18 | deg
XFOIL ncrit=9 |  |  |  | L/D Max: | 135.671 | at alpha= | 6.5 | deg
Re: | 12000000 |  |  | Cd Min: | 0.07199 | at alpha= | 20 | deg
Mach: | 0.25 |  |  | Cl=0 at alpha= | -4.7718 | deg
|  |  |  | @ Cl=0.1, Cd= | 0.0058468
|  |  |  | @ Cl=0.4, Cd= | 0.0065806
|  |  |  | @ Cl=0.6, Cd= | 0.0066657
alpha (deg) | Cl | Cd | Cm | Cl/Cd
-20 | -1.656 | 0.04238 | -0.0962 | -39.075
-19.5 | -1.6439 | 0.03801 | -0.0963 | -43.2491
-19 | -1.628 | 0.03426 | -0.0958 | -47.519
-18.5 | -1.6118 | 0.03111 | -0.0941 | -51.8097
-18 | -1.5883 | 0.02829 | -0.0929 | -56.1435
-17.5 | -1.5516 | 0.02568 | -0.0934 | -60.4206
-17 | -1.5112 | 0.02344 | -0.0939 | -64.471
-16.5 | -1.4658 | 0.02155 | -0.0945 | -68.0186
-16 | -1.4234 | 0.01971 | -0.0945 | -72.2171
-15.5 | -1.3861 | 0.01797 | -0.0934 | -77.1341
-15 | -1.3502 | 0.01651 | -0.0915 | -81.7807
-14.5 | -1.2991 | 0.01521 | -0.0919 | -85.4109
-14 | -1.2426 | 0.01407 | -0.0931 | -88.3156
-13.5 | -1.1825 | 0.01314 | -0.0944 | -89.9924
-13 | -1.1193 | 0.01216 | -0.0965 | -92.0477
-12.5 | -1.0539 | 0.01126 | -0.0989 | -93.5968
-12 | -0.9869 | 0.01052 | -0.1013 | -93.8118
-11.5 | -0.9187 | 0.00988 | -0.1038 | -92.9858
-11 | -0.8486 | 0.00919 | -0.1068 | -92.3395
-10.5 | -0.7782 | 0.00862 | -0.1098 | -90.2784
-10 | -0.7078 | 0.00809 | -0.1127 | -87.4907
-9.5 | -0.6386 | 0.00768 | -0.1151 | -83.151
-9 | -0.5695 | 0.00728 | -0.1176 | -78.228
-8.5 | -0.5012 | 0.00696 | -0.1197 | -72.0115
-8 | -0.4328 | 0.00664 | -0.122 | -65.1807
-7.5 | -0.3648 | 0.00638 | -0.124 | -57.1787
-7 | -0.2969 | 0.00612 | -0.1261 | -48.5131
-6.5 | -0.2297 | 0.00591 | -0.128 | -38.8663
-6 | -0.1627 | 0.00573 | -0.1299 | -28.3944
-5.5 | -0.0957 | 0.00556 | -0.1318 | -17.2122
-5 | -0.0299 | 0.00549 | -0.1334 | -5.4463
-4.5 | 0.0356 | 0.0055 | -0.135 | 6.4727
-4 | 0.0981 | 0.00584 | -0.1362 | 16.7979
-3.5 | 0.1619 | 0.00607 | -0.1375 | 26.6722
-3 | 0.2253 | 0.00643 | -0.139 | 35.0389
-2.5 | 0.29 | 0.00661 | -0.1406 | 43.8729
-2 | 0.3572 | 0.00663 | -0.1428 | 53.8763
-1.5 | 0.4265 | 0.00655 | -0.1455 | 65.1145
-1 | 0.4941 | 0.00648 | -0.1477 | 76.25
-0.5 | 0.559 | 0.00654 | -0.149 | 85.474
0.5 | 0.6829 | 0.00692 | -0.1499 | 98.685
1 | 0.7445 | 0.00713 | -0.1502 | 104.418
1.5 | 0.8055 | 0.00736 | -0.1503 | 109.4429
2 | 0.8664 | 0.00759 | -0.1503 | 114.1502
2.5 | 0.9275 | 0.0078 | -0.1503 | 118.9103
3 | 0.9881 | 0.00805 | -0.1502 | 122.7453
3.5 | 1.0487 | 0.00828 | -0.1499 | 126.6546
4 | 1.1087 | 0.00858 | -0.1495 | 129.2191
4.5 | 1.1685 | 0.00888 | -0.149 | 131.5878
5 | 1.2279 | 0.00921 | -0.1483 | 133.3225
5.5 | 1.2869 | 0.00958 | -0.1474 | 134.3319
6 | 1.3454 | 0.00998 | -0.1464 | 134.8096
6.5 | 1.4042 | 0.01035 | -0.1453 | 135.6715
7 | 1.4618 | 0.0108 | -0.144 | 135.3519
7.5 | 1.5194 | 0.01123 | -0.1425 | 135.2983
8 | 1.5767 | 0.01167 | -0.1408 | 135.1071
8.5 | 1.6328 | 0.01217 | -0.1389 | 134.166
9 | 1.6877 | 0.01275 | -0.1366 | 132.3686
9.5 | 1.7423 | 0.01331 | -0.1342 | 130.9016
10 | 1.7965 | 0.01386 | -0.1316 | 129.6176
10.5 | 1.8487 | 0.01446 | -0.1285 | 127.8492
11 | 1.8981 | 0.01514 | -0.1249 | 125.3699
11.5 | 1.9448 | 0.01591 | -0.1207 | 122.2376
12 | 1.9879 | 0.01677 | -0.1158 | 118.5391
12.5 | 2.0245 | 0.0177 | -0.1097 | 114.3785
13 | 2.0595 | 0.01868 | -0.1034 | 110.2516
13.5 | 2.0954 | 0.01978 | -0.0974 | 105.9353
14 | 2.1298 | 0.02103 | -0.0914 | 101.2744
14.5 | 2.1621 | 0.02247 | -0.0852 | 96.2216
15 | 2.1916 | 0.02411 | -0.0789 | 90.9
15.5 | 2.2186 | 0.02601 | -0.0726 | 85.298
16 | 2.2414 | 0.02823 | -0.0662 | 79.3978
16.5 | 2.2613 | 0.0308 | -0.06 | 73.4188
17 | 2.2734 | 0.03399 | -0.0537 | 66.8844
17.5 | 2.2824 | 0.03772 | -0.0479 | 60.509
18 | 2.2825 | 0.04247 | -0.0427 | 53.7438
18.5 | 2.2794 | 0.04803 | -0.0386 | 47.4578
19 | 2.274 | 0.05434 | -0.0359 | 41.8476
19.5 | 2.2581 | 0.06231 | -0.0348 | 36.2398
20 | 2.2338 | 0.07199 | -0.0359 | 31.0293

## 119. Re 12M Mach 0.50 (1)
BIGFOIL.COM POLAR EXPORT
sc20714
SC(2)-0714 |  |  |  | Cl Max: | 1.401 | at alpha= | 20 | deg
JavaFoil+Calcfoil stall+Eppler ext transition |  |  |  | L/D Max: | 59.997 | at alpha= | 3.5 | deg
Re: | 12000000 |  |  | Cd Min: | 0.01609 | at alpha= | -4.5 | deg
Mach: | 0.5 |  |  | Cl=0 at alpha= | -5.306 | deg
|  |  |  | @ Cl=0.1, Cd= | 0.016135
|  |  |  | @ Cl=0.4, Cd= | 0.016883
|  |  |  | @ Cl=0.6, Cd= | 0.017574
alpha (deg) | Cl | Cd | Cm | Cl/Cd
-20 | -0.827 | 0.16587 | -0.077 | -4.988
-19.5 | -0.8 | 0.15715 | -0.077 | -5.09
-19 | -0.773 | 0.14748 | -0.079 | -5.244
-18.5 | -0.744 | 0.14049 | -0.078 | -5.295
-18 | -0.717 | 0.13205 | -0.079 | -5.428
-17.5 | -0.691 | 0.12183 | -0.081 | -5.668
-17 | -0.674 | 0.10337 | -0.092 | -6.519
-16.5 | -0.631 | 0.1235 | -0.077 | -5.109
-16 | -0.603 | 0.11757 | -0.078 | -5.133
-15.5 | -0.584 | 0.09901 | -0.09 | -5.897
-15 | -0.619 | 0.03879 | -0.124 | -15.957
-14.5 | -0.519 | 0.10427 | -0.079 | -4.979
-14 | -0.488 | 0.10839 | -0.07 | -4.502
-13.5 | -0.466 | 0.08876 | -0.087 | -5.254
-13 | -0.433 | 0.09962 | -0.074 | -4.347
-12.5 | -0.406 | 0.09073 | -0.079 | -4.479
-12 | -0.38 | 0.08175 | -0.084 | -4.646
-11.5 | -0.606 | 0.02809 | -0.133 | -21.565
-11 | -0.622 | 0.02415 | -0.136 | -25.765
-10.5 | -0.601 | 0.02244 | -0.138 | -26.801
-10 | -0.565 | 0.02114 | -0.139 | -26.727
-9.5 | -0.519 | 0.02002 | -0.14 | -25.919
-9 | -0.466 | 0.01912 | -0.141 | -24.393
-8.5 | -0.409 | 0.01853 | -0.142 | -22.09
-8 | -0.35 | 0.01794 | -0.143 | -19.491
-7.5 | -0.288 | 0.01732 | -0.144 | -16.61
-7 | -0.224 | 0.01711 | -0.145 | -13.09
-6.5 | -0.159 | 0.01666 | -0.146 | -9.525
-6 | -0.093 | 0.01637 | -0.147 | -5.662
-5.5 | -0.026 | 0.0165 | -0.148 | -1.578
-5 | 0.041 | 0.01647 | -0.148 | 2.491
-4.5 | 0.108 | 0.01609 | -0.149 | 6.739
-4 | 0.176 | 0.01691 | -0.15 | 10.418
-3.5 | 0.244 | 0.01689 | -0.151 | 14.45
-3 | 0.312 | 0.01694 | -0.152 | 18.424
-2.5 | 0.38 | 0.01676 | -0.152 | 22.676
-2 | 0.448 | 0.01718 | -0.153 | 26.045
-1.5 | 0.516 | 0.01736 | -0.154 | 29.732
-1 | 0.585 | 0.01754 | -0.155 | 33.326
-0.5 | 0.652 | 0.01769 | -0.156 | 36.832
0 | 0.743 | 0.01729 | -0.157 | 42.992
0.5 | 0.811 | 0.01778 | -0.158 | 45.626
1 | 0.878 | 0.01817 | -0.159 | 48.328
1.5 | 0.944 | 0.01754 | -0.164 | 53.798
2 | 1.007 | 0.01816 | -0.164 | 55.436
2.5 | 1.067 | 0.01863 | -0.164 | 57.271
3 | 1.124 | 0.01921 | -0.165 | 58.481
3.5 | 1.176 | 0.01959 | -0.165 | 59.997
4 | 1.221 | 0.0204 | -0.165 | 59.869
4.5 | 1.258 | 0.02118 | -0.166 | 59.377
5 | 1.281 | 0.02214 | -0.166 | 57.89
5.5 | 1.284 | 0.02321 | -0.166 | 55.345
6 | 1.248 | 0.02426 | -0.166 | 51.448
6.5 | 1.061 | 0.02499 | -0.166 | 42.465
7 | 0.698 | 0.05662 | -0.104 | 12.319
7.5 | 0.718 | 0.06748 | -0.093 | 10.647
8 | 0.751 | 0.06103 | -0.101 | 12.308
8.5 | 0.773 | 0.06878 | -0.093 | 11.238
9 | 0.801 | 0.07455 | -0.093 | 10.738
9.5 | 1.011 | 0.02398 | -0.166 | 42.173
10 | 0.957 | 0.04017 | -0.148 | 23.821
10.5 | 0.883 | 0.08121 | -0.095 | 10.876
11 | 0.912 | 0.08742 | -0.098 | 10.433
11.5 | 0.943 | 0.08301 | -0.102 | 11.359
12 | 0.965 | 0.0899 | -0.097 | 10.738
12.5 | 0.998 | 0.09254 | -0.103 | 10.781
13 | 1.051 | 0.08089 | -0.12 | 12.995
13.5 | 1.054 | 0.10008 | -0.105 | 10.532
14 | 1.074 | 0.12537 | -0.099 | 8.57
14.5 | 1.103 | 0.12657 | -0.102 | 8.716
15 | 1.132 | 0.12634 | -0.104 | 8.962
15.5 | 1.158 | 0.13763 | -0.103 | 8.411
16 | 1.184 | 0.14787 | -0.102 | 8.005
16.5 | 1.209 | 0.16391 | -0.102 | 7.378
17 | 1.236 | 0.17715 | -0.102 | 6.975
17.5 | 1.264 | 0.17898 | -0.103 | 7.06
18 | 1.296 | 0.1653 | -0.107 | 7.839
18.5 | 1.321 | 0.17381 | -0.106 | 7.598
19 | 1.345 | 0.19512 | -0.105 | 6.893
19.5 | 1.373 | 0.19308 | -0.106 | 7.113
20 | 1.401 | 0.19596 | -0.107 | 7.151

## 120. Re 12M Mach 0.50 (2)
BIGFOIL.COM POLAR EXPORT
sc20714
SC(2)-0714 |  |  |  | Cl Max: | 1.6834 | at alpha= | 7.5 | deg
XFOIL ncrit=9 |  |  |  | L/D Max: | 132.512 | at alpha= | 5 | deg
Re: | 12000000 |  |  | Cd Min: | 0.12863 | at alpha= | 12.5 | deg
Mach: | 0.5 |  |  | Cl=0 at alpha= | -4.5469 | deg
|  |  |  | @ Cl=0.1, Cd= | 0.0059653
|  |  |  | @ Cl=0.4, Cd= | 0.006956
|  |  |  | @ Cl=0.6, Cd= | 0.0068392
alpha (deg) | Cl | Cd | Cm | Cl/Cd
-16.5 | -0.8265 | 0.12272 | -0.0702 | -6.7348
-16 | -0.8512 | 0.1103 | -0.0789 | -7.7171
-15.5 | -0.8769 | 0.09828 | -0.0872 | -8.9225
-15 | -0.9027 | 0.08657 | -0.0949 | -10.4274
-14.5 | -0.9244 | 0.07516 | -0.1022 | -12.2991
-14 | -0.9445 | 0.06358 | -0.1102 | -14.8553
-13.5 | -0.9673 | 0.05242 | -0.118 | -18.4529
-13 | -0.9945 | 0.04252 | -0.1231 | -23.389
-12.5 | -1.0232 | 0.03394 | -0.1255 | -30.1473
-12 | -1.0489 | 0.02657 | -0.1254 | -39.4769
-11.5 | -1.064 | 0.02063 | -0.123 | -51.5754
-11 | -1.057 | 0.01648 | -0.1187 | -64.1383
-10.5 | -1.0058 | 0.01394 | -0.1169 | -72.1521
-10 | -0.9297 | 0.01237 | -0.1169 | -75.1576
-9.5 | -0.8474 | 0.01118 | -0.1178 | -75.7961
-9 | -0.7625 | 0.01022 | -0.1193 | -74.6086
-8.5 | -0.6753 | 0.00938 | -0.1215 | -71.9936
-8 | -0.5875 | 0.00865 | -0.1242 | -67.9191
-7.5 | -0.4991 | 0.00797 | -0.1273 | -62.6223
-7 | -0.4114 | 0.00741 | -0.1306 | -55.5196
-6.5 | -0.3239 | 0.00691 | -0.134 | -46.8741
-6 | -0.2385 | 0.00652 | -0.1372 | -36.5798
-5.5 | -0.1544 | 0.00617 | -0.1403 | -25.0243
-5 | -0.0725 | 0.00591 | -0.143 | -12.2673
-4.5 | 0.0075 | 0.00576 | -0.1454 | 1.3021
-4 | 0.0832 | 0.00589 | -0.1471 | 14.1256
-3.5 | 0.1568 | 0.00622 | -0.1486 | 25.209
-3 | 0.2301 | 0.0066 | -0.1502 | 34.8636
-2.5 | 0.3053 | 0.00687 | -0.1522 | 44.4396
-2 | 0.3832 | 0.00698 | -0.1547 | 54.8997
-1.5 | 0.4671 | 0.00686 | -0.1587 | 68.0904
-1 | 0.547 | 0.00679 | -0.1614 | 80.5596
-0.5 | 0.6224 | 0.00686 | -0.1627 | 90.7289
0 | 0.6938 | 0.00711 | -0.1628 | 97.5809
0.5 | 0.7654 | 0.00734 | -0.1627 | 104.2779
1 | 0.8367 | 0.0076 | -0.1623 | 110.0921
1.5 | 0.9079 | 0.00788 | -0.1616 | 115.2157
2 | 0.979 | 0.00818 | -0.1606 | 119.6822
2.5 | 1.0507 | 0.00847 | -0.1594 | 124.0496
3 | 1.1224 | 0.00882 | -0.1578 | 127.2562
3.5 | 1.1942 | 0.0092 | -0.1559 | 129.8043
4 | 1.2655 | 0.00965 | -0.1533 | 131.1399
4.5 | 1.3369 | 0.01013 | -0.1504 | 131.9743
5 | 1.4086 | 0.01063 | -0.1468 | 132.5118
5.5 | 1.4796 | 0.0112 | -0.1426 | 132.1071
6 | 1.5494 | 0.0119 | -0.1374 | 130.2017
6.5 | 1.6171 | 0.0128 | -0.131 | 126.3359
7 | 1.6726 | 0.01451 | -0.122 | 115.2722
7.5 | 1.6834 | 0.01845 | -0.1078 | 91.2412
8 | 1.6557 | 0.02435 | -0.0914 | 67.9959
8.5 | 1.6142 | 0.03113 | -0.0768 | 51.8535
9 | 1.568 | 0.03882 | -0.0656 | 40.3916
9.5 | 1.522 | 0.04775 | -0.0588 | 31.8743
10 | 1.4785 | 0.0584 | -0.0575 | 25.3168
10.5 | 1.4409 | 0.0712 | -0.0622 | 20.2374
11 | 1.4122 | 0.08619 | -0.0719 | 16.3847
11.5 | 1.3887 | 0.10117 | -0.0806 | 13.7264
12 | 1.3607 | 0.11493 | -0.0873 | 11.8394
12.5 | 1.3356 | 0.12863 | -0.0955 | 10.3833

## 121. Re 14M Mach 0.00 (1)
BIGFOIL.COM POLAR EXPORT
sc20714
SC(2)-0714 |  |  |  | Cl Max: | 1.654 | at alpha= | 12.5 | deg
JavaFoil+Calcfoil stall+Eppler ext transition |  |  |  | L/D Max: | 72.473 | at alpha= | 8.5 | deg
Re: | 14000000 |  |  | Cd Min: | 0.01491 | at alpha= | -6.5 | deg
Mach: | 0 |  |  | Cl=0 at alpha= | -5.3051 | deg
|  |  |  | @ Cl=0.1, Cd= | 0.015386
|  |  |  | @ Cl=0.4, Cd= | 0.016736
|  |  |  | @ Cl=0.6, Cd= | 0.015828
alpha (deg) | Cl | Cd | Cm | Cl/Cd
-20 | -1.112 | 0.05463 | -0.097 | -20.358
-19.5 | -1.109 | 0.05128 | -0.098 | -21.624
-19 | -1.107 | 0.04606 | -0.1 | -24.027
-18.5 | -1.105 | 0.03992 | -0.102 | -27.669
-18 | -1.095 | 0.0365 | -0.104 | -29.99
-17.5 | -1.079 | 0.03475 | -0.105 | -31.055
-17 | -1.064 | 0.03195 | -0.107 | -33.287
-16.5 | -1.043 | 0.03011 | -0.108 | -34.645
-16 | -1.019 | 0.02847 | -0.109 | -35.805
-15.5 | -0.993 | 0.02699 | -0.11 | -36.786
-15 | -0.964 | 0.0254 | -0.112 | -37.947
-14.5 | -0.931 | 0.02418 | -0.113 | -38.506
-14 | -0.896 | 0.02294 | -0.114 | -39.079
-13.5 | -0.858 | 0.02217 | -0.115 | -38.696
-13 | -0.817 | 0.02148 | -0.116 | -38.034
-12.5 | -0.775 | 0.02039 | -0.117 | -37.999
-12 | -0.729 | 0.01965 | -0.118 | -37.109
-11.5 | -0.681 | 0.01901 | -0.119 | -35.831
-11 | -0.632 | 0.01839 | -0.12 | -34.375
-10.5 | -0.581 | 0.0178 | -0.121 | -32.65
-10 | -0.529 | 0.01751 | -0.122 | -30.211
-9.5 | -0.476 | 0.01708 | -0.123 | -27.87
-9 | -0.422 | 0.01652 | -0.124 | -25.55
-8.5 | -0.367 | 0.01617 | -0.124 | -22.689
-8 | -0.311 | 0.01593 | -0.125 | -19.536
-7.5 | -0.255 | 0.01558 | -0.126 | -16.34
-7 | -0.198 | 0.01499 | -0.127 | -13.176
-6.5 | -0.14 | 0.01491 | -0.128 | -9.372
-6 | -0.081 | 0.01505 | -0.129 | -5.409
-5.5 | -0.023 | 0.01505 | -0.129 | -1.518
-5 | 0.036 | 0.0152 | -0.13 | 2.366
-4.5 | 0.095 | 0.01534 | -0.131 | 6.193
-4 | 0.154 | 0.01588 | -0.131 | 9.712
-3.5 | 0.214 | 0.01574 | -0.132 | 13.586
-3 | 0.273 | 0.01603 | -0.133 | 17.057
-2.5 | 0.334 | 0.01619 | -0.134 | 20.601
-2 | 0.394 | 0.01675 | -0.135 | 23.507
-1.5 | 0.454 | 0.01661 | -0.136 | 27.353
-1 | 0.525 | 0.01541 | -0.139 | 34.074
-0.5 | 0.586 | 0.01577 | -0.14 | 37.133
0 | 0.646 | 0.01602 | -0.14 | 40.318
0.5 | 0.705 | 0.01575 | -0.141 | 44.793
1 | 0.765 | 0.01599 | -0.141 | 47.831
1.5 | 0.823 | 0.01621 | -0.142 | 50.794
2 | 0.881 | 0.01627 | -0.142 | 54.155
2.5 | 0.938 | 0.0165 | -0.142 | 56.858
3 | 0.994 | 0.01676 | -0.143 | 59.326
3.5 | 1.049 | 0.01701 | -0.143 | 61.652
4 | 1.103 | 0.01739 | -0.143 | 63.406
4.5 | 1.155 | 0.01776 | -0.143 | 65.035
5 | 1.206 | 0.0182 | -0.144 | 66.234
5.5 | 1.255 | 0.0186 | -0.144 | 67.441
6 | 1.302 | 0.01903 | -0.144 | 68.415
6.5 | 1.347 | 0.0194 | -0.144 | 69.46
7 | 1.391 | 0.01985 | -0.144 | 70.06
7.5 | 1.432 | 0.0202 | -0.145 | 70.858
8 | 1.469 | 0.02042 | -0.145 | 71.946
8.5 | 1.503 | 0.02074 | -0.145 | 72.473
9 | 1.533 | 0.02119 | -0.145 | 72.371
9.5 | 1.561 | 0.02181 | -0.145 | 71.563
10 | 1.585 | 0.02239 | -0.145 | 70.763
10.5 | 1.605 | 0.02279 | -0.145 | 70.42
11 | 1.622 | 0.0236 | -0.145 | 68.757
11.5 | 1.636 | 0.02428 | -0.145 | 67.387
12 | 1.647 | 0.02519 | -0.145 | 65.383
12.5 | 1.654 | 0.02596 | -0.145 | 63.707
13 | 1.65 | 0.02488 | -0.144 | 66.296
13.5 | 1.643 | 0.02338 | -0.143 | 70.277
14 | 1.635 | 0.02672 | -0.142 | 61.188
14.5 | 1.62 | 0.02813 | -0.141 | 57.604
15 | 1.599 | 0.02994 | -0.14 | 53.424
15.5 | 1.575 | 0.03253 | -0.138 | 48.422
16 | 1.566 | 0.03265 | -0.138 | 47.953
16.5 | 1.482 | 0.0474 | -0.13 | 31.271
17 | 1.4 | 0.07094 | -0.12 | 19.741
17.5 | 1.385 | 0.0723 | -0.12 | 19.16

## 122. Re 14M Mach 0.00 (2)
BIGFOIL.COM POLAR EXPORT
sc20714
SC(2)-0714 |  |  |  | Cl Max: | 2.3552 | at alpha= | 20 | deg
XFOIL ncrit=9 |  |  |  | L/D Max: | 141.091 | at alpha= | 8.5 | deg
Re: | 14000000 |  |  | Cd Min: | 0.0349 | at alpha= | 20 | deg
Mach: | 0 |  |  | Cl=0 at alpha= | -4.8214 | deg
|  |  |  | @ Cl=0.1, Cd= | 0.0060219
|  |  |  | @ Cl=0.4, Cd= | 0.0065525
|  |  |  | @ Cl=0.6, Cd= | 0.0065475
alpha (deg) | Cl | Cd | Cm | Cl/Cd
-20 | -1.6787 | 0.02669 | -0.0777 | -62.8962
-19.5 | -1.657 | 0.02474 | -0.0764 | -66.9766
-19 | -1.6285 | 0.02305 | -0.0758 | -70.6508
-18.5 | -1.5903 | 0.02134 | -0.077 | -74.522
-18 | -1.5483 | 0.01989 | -0.0783 | -77.8431
-17 | -1.47 | 0.01697 | -0.0796 | -86.6235
-16.5 | -1.4304 | 0.01577 | -0.0797 | -90.7039
-16 | -1.3833 | 0.01464 | -0.0811 | -94.4877
-15.5 | -1.3309 | 0.01368 | -0.0831 | -97.288
-15 | -1.2754 | 0.01285 | -0.0853 | -99.2529
-14.5 | -1.218 | 0.01209 | -0.0877 | -100.7444
-14 | -1.159 | 0.01137 | -0.0903 | -101.9349
-13.5 | -1.0977 | 0.01062 | -0.0933 | -103.3616
-13 | -1.0351 | 0.00997 | -0.0963 | -103.8215
-12.5 | -0.9719 | 0.00943 | -0.0992 | -103.0647
-12 | -0.908 | 0.00891 | -0.1021 | -101.908
-11.5 | -0.8442 | 0.00842 | -0.1049 | -100.2613
-11 | -0.7811 | 0.00804 | -0.1072 | -97.1517
-10.5 | -0.7177 | 0.00766 | -0.1096 | -93.6945
-10 | -0.6544 | 0.00733 | -0.1118 | -89.2769
-9.5 | -0.5907 | 0.00701 | -0.114 | -84.2653
-9 | -0.5269 | 0.00672 | -0.1161 | -78.4077
-8.5 | -0.4632 | 0.00645 | -0.1182 | -71.814
-8 | -0.3998 | 0.00624 | -0.1202 | -64.0705
-7.5 | -0.3358 | 0.00599 | -0.1222 | -56.0601
-7 | -0.2729 | 0.00584 | -0.1239 | -46.7295
-6.5 | -0.2095 | 0.00567 | -0.1257 | -36.9489
-6 | -0.1462 | 0.00552 | -0.1275 | -26.4855
-5.5 | -0.0832 | 0.00542 | -0.1291 | -15.3506
-5 | -0.0214 | 0.00547 | -0.1305 | -3.9122
-4.5 | 0.0385 | 0.0058 | -0.1316 | 6.6379
-4 | 0.0995 | 0.00602 | -0.1329 | 16.5282
-3 | 0.2219 | 0.00649 | -0.1356 | 34.1911
-2.5 | 0.2848 | 0.00656 | -0.1372 | 43.4146
-2 | 0.3476 | 0.00664 | -0.1389 | 52.3494
-1.5 | 0.4135 | 0.00653 | -0.1413 | 63.3231
-0.5 | 0.5406 | 0.00647 | -0.1448 | 83.5549
0 | 0.6019 | 0.00655 | -0.1458 | 91.8931
0.5 | 0.6614 | 0.00672 | -0.1464 | 98.4226
1 | 0.7207 | 0.0069 | -0.1468 | 104.4493
1.5 | 0.7795 | 0.00708 | -0.1472 | 110.0989
2 | 0.8377 | 0.00729 | -0.1474 | 114.9108
2.5 | 0.896 | 0.00748 | -0.1476 | 119.7861
3 | 0.954 | 0.0077 | -0.1477 | 123.8961
3.5 | 1.0118 | 0.0079 | -0.1478 | 128.0759
4 | 1.0689 | 0.00816 | -0.1477 | 130.9926
4.5 | 1.1259 | 0.0084 | -0.1477 | 134.0357
5 | 1.1821 | 0.0087 | -0.1474 | 135.8736
5.5 | 1.2382 | 0.00899 | -0.1471 | 137.7308
6 | 1.2938 | 0.00931 | -0.1468 | 138.9689
6.5 | 1.3488 | 0.00967 | -0.1463 | 139.4829
7 | 1.4038 | 0.00998 | -0.1458 | 140.6613
7.5 | 1.4578 | 0.01035 | -0.1452 | 140.8502
8 | 1.5113 | 0.01074 | -0.1444 | 140.7169
8.5 | 1.5647 | 0.01109 | -0.1436 | 141.0911
9 | 1.6172 | 0.01148 | -0.1426 | 140.8711
9.5 | 1.6686 | 0.01193 | -0.1415 | 139.8659
10 | 1.7191 | 0.01241 | -0.1402 | 138.5254
10.5 | 1.7694 | 0.01286 | -0.1388 | 137.5894
11 | 1.819 | 0.0133 | -0.1374 | 136.7669
11.5 | 1.8674 | 0.01378 | -0.1357 | 135.5152
12 | 1.9142 | 0.0143 | -0.1337 | 133.8601
12.5 | 1.9586 | 0.01489 | -0.1313 | 131.5379
13 | 2.0004 | 0.01552 | -0.1284 | 128.8918
13.5 | 2.04 | 0.0162 | -0.1252 | 125.9259
14 | 2.0767 | 0.01691 | -0.1214 | 122.809
14.5 | 2.109 | 0.01761 | -0.1168 | 119.7615
15 | 2.1377 | 0.01843 | -0.1116 | 115.9902
15.5 | 2.1678 | 0.01933 | -0.107 | 112.1469
16 | 2.1977 | 0.02031 | -0.1026 | 108.2078
16.5 | 2.226 | 0.0214 | -0.098 | 104.0187
17 | 2.2521 | 0.02265 | -0.0934 | 99.4305
17.5 | 2.2759 | 0.02407 | -0.0886 | 94.5534
18 | 2.297 | 0.02573 | -0.0838 | 89.2732
18.5 | 2.3156 | 0.02758 | -0.079 | 83.9594
19 | 2.3319 | 0.0297 | -0.0742 | 78.5152
19.5 | 2.3449 | 0.03211 | -0.0695 | 73.0271
20 | 2.3552 | 0.0349 | -0.065 | 67.4842

## 123. Re 14M Mach 0.10 (1)
BIGFOIL.COM POLAR EXPORT
sc20714
SC(2)-0714 |  |  |  | Cl Max: | 1.637 | at alpha= | 12.5 | deg
JavaFoil+Calcfoil stall+Eppler ext transition |  |  |  | L/D Max: | 71.871 | at alpha= | 9 | deg
Re: | 14000000 |  |  | Cd Min: | 0.01494 | at alpha= | -6.5 | deg
Mach: | 0.1 |  |  | Cl=0 at alpha= | -5.3051 | deg
|  |  |  | @ Cl=0.1, Cd= | 0.015415
|  |  |  | @ Cl=0.4, Cd= | 0.016644
|  |  |  | @ Cl=0.6, Cd= | 0.015823
alpha (deg) | Cl | Cd | Cm | Cl/Cd
-20 | -1.05 | 0.08154 | -0.09 | -12.872
-19.5 | -1.081 | 0.0567 | -0.097 | -19.058
-19 | -1.085 | 0.04922 | -0.1 | -22.037
-18.5 | -1.084 | 0.04348 | -0.102 | -24.93
-18 | -1.082 | 0.03745 | -0.104 | -28.883
-17.5 | -1.068 | 0.03569 | -0.105 | -29.916
-17 | -1.055 | 0.03238 | -0.107 | -32.591
-16.5 | -1.036 | 0.03072 | -0.108 | -33.728
-16 | -1.014 | 0.02886 | -0.11 | -35.146
-15.5 | -0.989 | 0.02737 | -0.111 | -36.147
-15 | -0.961 | 0.02572 | -0.112 | -37.385
-14.5 | -0.93 | 0.02447 | -0.113 | -38.008
-14 | -0.896 | 0.02319 | -0.115 | -38.645
-13.5 | -0.859 | 0.02234 | -0.116 | -38.424
-13 | -0.818 | 0.02144 | -0.117 | -38.173
-12.5 | -0.776 | 0.02058 | -0.118 | -37.715
-12 | -0.731 | 0.01977 | -0.119 | -36.961
-11.5 | -0.683 | 0.01913 | -0.12 | -35.711
-11 | -0.634 | 0.01846 | -0.121 | -34.342
-10.5 | -0.583 | 0.01789 | -0.122 | -32.606
-10 | -0.531 | 0.01757 | -0.122 | -30.227
-9.5 | -0.478 | 0.01715 | -0.123 | -27.863
-9 | -0.424 | 0.01659 | -0.124 | -25.543
-8.5 | -0.368 | 0.01615 | -0.125 | -22.822
-8 | -0.312 | 0.016 | -0.126 | -19.536
-7.5 | -0.256 | 0.01567 | -0.127 | -16.31
-7 | -0.198 | 0.01546 | -0.128 | -12.836
-6.5 | -0.14 | 0.01494 | -0.129 | -9.397
-6 | -0.082 | 0.01508 | -0.129 | -5.424
-5.5 | -0.023 | 0.01511 | -0.13 | -1.519
-5 | 0.036 | 0.01526 | -0.131 | 2.368
-4.5 | 0.095 | 0.01537 | -0.131 | 6.209
-4 | 0.155 | 0.01591 | -0.132 | 9.741
-3.5 | 0.215 | 0.01557 | -0.133 | 13.79
-3 | 0.275 | 0.01607 | -0.134 | 17.091
-2.5 | 0.335 | 0.01626 | -0.135 | 20.61
-2 | 0.395 | 0.01664 | -0.135 | 23.756
-1.5 | 0.456 | 0.01669 | -0.136 | 27.346
-1 | 0.528 | 0.01547 | -0.14 | 34.121
-0.5 | 0.588 | 0.01578 | -0.141 | 37.286
0 | 0.649 | 0.016 | -0.141 | 40.567
0.5 | 0.709 | 0.0158 | -0.142 | 44.873
1 | 0.768 | 0.01606 | -0.142 | 47.845
1.5 | 0.827 | 0.01628 | -0.142 | 50.838
2 | 0.886 | 0.01634 | -0.143 | 54.183
2.5 | 0.943 | 0.01659 | -0.143 | 56.812
3 | 0.999 | 0.01684 | -0.143 | 59.318
3.5 | 1.054 | 0.01715 | -0.144 | 61.436
4 | 1.107 | 0.01748 | -0.144 | 63.336
4.5 | 1.16 | 0.01786 | -0.144 | 64.92
5 | 1.21 | 0.01824 | -0.144 | 66.351
5.5 | 1.259 | 0.01864 | -0.145 | 67.54
6 | 1.306 | 0.01908 | -0.145 | 68.479
6.5 | 1.351 | 0.01955 | -0.145 | 69.127
7 | 1.394 | 0.01993 | -0.145 | 69.962
7.5 | 1.434 | 0.02038 | -0.145 | 70.371
8 | 1.471 | 0.02052 | -0.145 | 71.709
8.5 | 1.504 | 0.02094 | -0.145 | 71.805
9 | 1.533 | 0.02133 | -0.145 | 71.871
9.5 | 1.559 | 0.02207 | -0.146 | 70.608
10 | 1.581 | 0.0226 | -0.146 | 69.957
10.5 | 1.6 | 0.02303 | -0.146 | 69.463
11 | 1.614 | 0.02387 | -0.146 | 67.629
11.5 | 1.626 | 0.02463 | -0.145 | 66.021
12 | 1.633 | 0.02553 | -0.145 | 63.978
12.5 | 1.637 | 0.02642 | -0.145 | 61.983
13 | 1.626 | 0.02387 | -0.144 | 68.139
13.5 | 1.62 | 0.02337 | -0.144 | 69.336
14 | 1.609 | 0.02664 | -0.143 | 60.397
14.5 | 1.581 | 0.02975 | -0.141 | 53.136
15 | 1.554 | 0.03173 | -0.139 | 48.973
15.5 | 1.512 | 0.03685 | -0.136 | 41.033
16 | 1.497 | 0.03757 | -0.136 | 39.852
16.5 | 1.392 | 0.06162 | -0.124 | 22.594
17 | 1.352 | 0.07166 | -0.12 | 18.874
17.5 | 1.297 | 0.09153 | -0.112 | 14.174

## 124. Re 14M Mach 0.10 (2)
BIGFOIL.COM POLAR EXPORT
sc20714
SC(2)-0714 |  |  |  | Cl Max: | 2.3543 | at alpha= | 20 | deg
XFOIL ncrit=9 |  |  |  | L/D Max: | 140.831 | at alpha= | 8.5 | deg
Re: | 14000000 |  |  | Cd Min: | 0.03799 | at alpha= | 20 | deg
Mach: | 0.1 |  |  | Cl=0 at alpha= | -4.8134 | deg
|  |  |  | @ Cl=0.1, Cd= | 0.0060221
|  |  |  | @ Cl=0.4, Cd= | 0.0065678
|  |  |  | @ Cl=0.6, Cd= | 0.006601
alpha (deg) | Cl | Cd | Cm | Cl/Cd
-20 | -1.6812 | 0.02841 | -0.0808 | -59.1763
-19.5 | -1.6592 | 0.02614 | -0.0799 | -63.4736
-18.5 | -1.599 | 0.02242 | -0.0793 | -71.3202
-18 | -1.5587 | 0.02076 | -0.0804 | -75.0819
-17 | -1.474 | 0.01784 | -0.0823 | -82.6233
-16.5 | -1.441 | 0.01643 | -0.0814 | -87.7054
-16 | -1.3958 | 0.01521 | -0.0823 | -91.7686
-15.5 | -1.3446 | 0.01416 | -0.0839 | -94.9576
-15 | -1.2895 | 0.01321 | -0.086 | -97.6154
-14.5 | -1.2323 | 0.01243 | -0.0881 | -99.1392
-14 | -1.1728 | 0.01169 | -0.0905 | -100.3251
-13.5 | -1.1113 | 0.01092 | -0.0934 | -101.7674
-13 | -1.0482 | 0.0102 | -0.0964 | -102.7647
-12.5 | -0.9843 | 0.00961 | -0.0992 | -102.4246
-12 | -0.9198 | 0.0091 | -0.1021 | -101.0769
-11.5 | -0.8544 | 0.00855 | -0.1051 | -99.9298
-11 | -0.79 | 0.00813 | -0.1076 | -97.171
-10.5 | -0.726 | 0.00776 | -0.1098 | -93.5567
-10 | -0.6618 | 0.0074 | -0.1121 | -89.4324
-9.5 | -0.5974 | 0.00708 | -0.1143 | -84.3785
-9 | -0.5328 | 0.00677 | -0.1165 | -78.7001
-8.5 | -0.4685 | 0.0065 | -0.1186 | -72.0769
-8 | -0.4043 | 0.00627 | -0.1206 | -64.4817
-7.5 | -0.3397 | 0.00602 | -0.1226 | -56.4286
-7 | -0.2762 | 0.00586 | -0.1243 | -47.1331
-6.5 | -0.2123 | 0.00569 | -0.1262 | -37.3111
-6 | -0.1484 | 0.00554 | -0.1279 | -26.787
-5.5 | -0.0848 | 0.00543 | -0.1296 | -15.6169
-5 | -0.0225 | 0.00547 | -0.131 | -4.1133
-4.5 | 0.0378 | 0.00579 | -0.1321 | 6.5285
-4 | 0.0992 | 0.00602 | -0.1334 | 16.4784
-3.5 | 0.1612 | 0.00618 | -0.1348 | 26.0841
-3 | 0.2225 | 0.0065 | -0.1361 | 34.2308
-2.5 | 0.2857 | 0.00657 | -0.1378 | 43.4855
-2 | 0.3489 | 0.00666 | -0.1394 | 52.3874
-1.5 | 0.4154 | 0.00654 | -0.1419 | 63.5168
-0.5 | 0.5434 | 0.00648 | -0.1454 | 83.858
0.5 | 0.665 | 0.00674 | -0.147 | 98.6647
1 | 0.7246 | 0.00691 | -0.1474 | 104.8625
1.5 | 0.7839 | 0.00709 | -0.1478 | 110.5642
2 | 0.8424 | 0.00731 | -0.1479 | 115.2394
2.5 | 0.9012 | 0.0075 | -0.1481 | 120.16
3 | 0.9596 | 0.00773 | -0.1482 | 124.1397
3.5 | 1.0179 | 0.00793 | -0.1482 | 128.3607
4 | 1.0754 | 0.00819 | -0.1481 | 131.3065
4.5 | 1.1329 | 0.00843 | -0.148 | 134.3891
5 | 1.1897 | 0.00874 | -0.1477 | 136.1213
5.5 | 1.246 | 0.00906 | -0.1473 | 137.5276
6 | 1.3022 | 0.00937 | -0.1469 | 138.9755
6.5 | 1.3578 | 0.00973 | -0.1463 | 139.5478
7 | 1.4133 | 0.01006 | -0.1457 | 140.4871
7.5 | 1.4678 | 0.01045 | -0.1449 | 140.4593
8 | 1.522 | 0.01083 | -0.1441 | 140.5355
8.5 | 1.5759 | 0.01119 | -0.1431 | 140.8311
9 | 1.6288 | 0.01161 | -0.142 | 140.2929
9.5 | 1.6806 | 0.01209 | -0.1407 | 139.0074
10 | 1.7318 | 0.01258 | -0.1392 | 137.663
10.5 | 1.7829 | 0.01302 | -0.1377 | 136.9355
11 | 1.8329 | 0.01349 | -0.136 | 135.871
11.5 | 1.8816 | 0.014 | -0.1341 | 134.4
12 | 1.9282 | 0.01458 | -0.1317 | 132.2497
12.5 | 1.972 | 0.01522 | -0.1288 | 129.5664
13 | 2.0136 | 0.01589 | -0.1256 | 126.7212
13.5 | 2.0526 | 0.01662 | -0.1219 | 123.5018
14 | 2.0899 | 0.0173 | -0.1178 | 120.8035
14.5 | 2.1184 | 0.01809 | -0.1122 | 117.1034
15 | 2.1496 | 0.01898 | -0.1072 | 113.2561
15.5 | 2.1805 | 0.01997 | -0.1025 | 109.1888
16 | 2.2096 | 0.02107 | -0.0977 | 104.8695
16.5 | 2.2371 | 0.02232 | -0.0928 | 100.2285
17 | 2.261 | 0.02381 | -0.0876 | 94.9601
17.5 | 2.2836 | 0.02546 | -0.0826 | 89.6936
18 | 2.3025 | 0.02738 | -0.0774 | 84.0942
18.5 | 2.3201 | 0.02951 | -0.0724 | 78.6208
19 | 2.3343 | 0.03195 | -0.0675 | 73.061
19.5 | 2.3449 | 0.0348 | -0.0627 | 67.3822
20 | 2.3543 | 0.03799 | -0.0585 | 61.9716

## 125. Re 14M Mach 0.25 (1)
BIGFOIL.COM POLAR EXPORT
sc20714
SC(2)-0714 |  |  |  | Cl Max: | 1.542 | at alpha= | 10.5 | deg
JavaFoil+Calcfoil stall+Eppler ext transition |  |  |  | L/D Max: | 69.627 | at alpha= | 8 | deg
Re: | 14000000 |  |  | Cd Min: | 0.01484 | at alpha= | -5.5 | deg
Mach: | 0.25 |  |  | Cl=0 at alpha= | -5.3033 | deg
|  |  |  | @ Cl=0.1, Cd= | 0.015642
|  |  |  | @ Cl=0.4, Cd= | 0.016571
|  |  |  | @ Cl=0.6, Cd= | 0.016003
alpha (deg) | Cl | Cd | Cm | Cl/Cd
-20 | -0.818 | 0.13072 | -0.078 | -6.261
-19.5 | -0.843 | 0.12045 | -0.081 | -6.999
-19 | -0.867 | 0.10814 | -0.084 | -8.014
-18.5 | -0.876 | 0.1073 | -0.084 | -8.162
-18 | -0.905 | 0.08497 | -0.092 | -10.646
-17.5 | -0.966 | 0.04492 | -0.106 | -21.518
-17 | -0.972 | 0.03982 | -0.108 | -24.403
-16.5 | -0.972 | 0.03597 | -0.11 | -27.017
-16 | -0.966 | 0.03267 | -0.112 | -29.558
-15.5 | -0.953 | 0.0305 | -0.113 | -31.247
-15 | -0.936 | 0.02842 | -0.114 | -32.918
-14.5 | -0.914 | 0.02641 | -0.116 | -34.594
-14 | -0.887 | 0.02505 | -0.117 | -35.41
-13.5 | -0.856 | 0.02352 | -0.118 | -36.389
-13 | -0.821 | 0.02245 | -0.12 | -36.547
-12.5 | -0.781 | 0.02176 | -0.121 | -35.905
-12 | -0.738 | 0.02068 | -0.122 | -35.67
-11.5 | -0.692 | 0.01985 | -0.123 | -34.884
-11 | -0.644 | 0.01907 | -0.124 | -33.779
-10.5 | -0.594 | 0.01842 | -0.125 | -32.237
-10 | -0.541 | 0.01804 | -0.125 | -30.006
-9.5 | -0.488 | 0.01755 | -0.126 | -27.796
-9 | -0.433 | 0.01704 | -0.127 | -25.408
-8.5 | -0.377 | 0.01656 | -0.128 | -22.751
-8 | -0.32 | 0.01636 | -0.129 | -19.553
-7.5 | -0.262 | 0.01595 | -0.13 | -16.424
-7 | -0.203 | 0.01569 | -0.131 | -12.941
-6.5 | -0.144 | 0.01568 | -0.132 | -9.162
-6 | -0.084 | 0.01576 | -0.132 | -5.311
-5.5 | -0.024 | 0.01484 | -0.133 | -1.585
-5 | 0.037 | 0.01525 | -0.134 | 2.43
-4.5 | 0.098 | 0.01563 | -0.135 | 6.267
-4 | 0.159 | 0.016 | -0.136 | 9.937
-3.5 | 0.22 | 0.01567 | -0.136 | 14.049
-3 | 0.282 | 0.01613 | -0.137 | 17.453
-2.5 | 0.343 | 0.01635 | -0.138 | 20.989
-2 | 0.405 | 0.01659 | -0.138 | 24.386
-1.5 | 0.467 | 0.01675 | -0.139 | 27.864
-1 | 0.53 | 0.01675 | -0.141 | 31.669
-0.5 | 0.604 | 0.01596 | -0.144 | 37.858
0 | 0.667 | 0.01621 | -0.145 | 41.133
0.5 | 0.728 | 0.01602 | -0.145 | 45.458
1 | 0.789 | 0.01625 | -0.146 | 48.545
1.5 | 0.849 | 0.01658 | -0.146 | 51.244
2 | 0.909 | 0.01663 | -0.147 | 54.623
2.5 | 0.967 | 0.01689 | -0.147 | 57.243
3 | 1.024 | 0.01719 | -0.147 | 59.546
3.5 | 1.079 | 0.0175 | -0.148 | 61.669
4 | 1.133 | 0.01789 | -0.148 | 63.342
4.5 | 1.185 | 0.01827 | -0.148 | 64.86
5 | 1.235 | 0.01873 | -0.148 | 65.912
5.5 | 1.282 | 0.01918 | -0.149 | 66.871
6 | 1.327 | 0.01966 | -0.149 | 67.525
6.5 | 1.37 | 0.02013 | -0.149 | 68.04
7 | 1.409 | 0.02059 | -0.149 | 68.429
7.5 | 1.444 | 0.02132 | -0.149 | 67.761
8 | 1.475 | 0.02118 | -0.149 | 69.627
8.5 | 1.499 | 0.02187 | -0.149 | 68.522
9 | 1.518 | 0.0225 | -0.15 | 67.458
9.5 | 1.532 | 0.02309 | -0.15 | 66.349
10 | 1.54 | 0.02393 | -0.15 | 64.355
10.5 | 1.542 | 0.02493 | -0.15 | 61.873
11 | 1.539 | 0.02557 | -0.15 | 60.182
11.5 | 1.529 | 0.02717 | -0.149 | 56.278
12 | 1.504 | 0.02389 | -0.148 | 62.951
12.5 | 1.476 | 0.02557 | -0.148 | 57.724
13 | 1.433 | 0.0282 | -0.146 | 50.832
13.5 | 1.382 | 0.0313 | -0.144 | 44.157
14 | 1.196 | 0.07182 | -0.117 | 16.647
14.5 | 1.126 | 0.09219 | -0.105 | 12.208
15 | 1.084 | 0.09542 | -0.105 | 11.362
15.5 | 1.029 | 0.10834 | -0.1 | 9.498

## 126. Re 14M Mach 0.25 (2)
BIGFOIL.COM POLAR EXPORT
sc20714
SC(2)-0714 |  |  |  | Cl Max: | 2.3188 | at alpha= | 19 | deg
XFOIL ncrit=9 |  |  |  | L/D Max: | 139.305 | at alpha= | 7.5 | deg
Re: | 14000000 |  |  | Cd Min: | 0.0655 | at alpha= | 20 | deg
Mach: | 0.25 |  |  | Cl=0 at alpha= | -4.7687 | deg
|  |  |  | @ Cl=0.1, Cd= | 0.0060278
|  |  |  | @ Cl=0.4, Cd= | 0.0066439
|  |  |  | @ Cl=0.6, Cd= | 0.006595
alpha (deg) | Cl | Cd | Cm | Cl/Cd
-20 | -1.6737 | 0.04081 | -0.0967 | -41.012
-19.5 | -1.6627 | 0.03643 | -0.0966 | -45.641
-19 | -1.6473 | 0.03271 | -0.0959 | -50.3607
-18.5 | -1.6327 | 0.02972 | -0.0937 | -54.9361
-18 | -1.6005 | 0.02697 | -0.0937 | -59.3437
-17.5 | -1.5623 | 0.02453 | -0.0941 | -63.6894
-17 | -1.521 | 0.02237 | -0.0945 | -67.9928
-16.5 | -1.4754 | 0.02045 | -0.0953 | -72.1467
-16 | -1.4358 | 0.01892 | -0.094 | -75.8879
-15.5 | -1.3971 | 0.01738 | -0.0927 | -80.3855
-15 | -1.3574 | 0.01589 | -0.0915 | -85.4248
-14.5 | -1.3044 | 0.01463 | -0.0922 | -89.1593
-14 | -1.2465 | 0.01353 | -0.0935 | -92.1286
-13.5 | -1.1841 | 0.01258 | -0.0953 | -94.1256
-13 | -1.1195 | 0.01175 | -0.0973 | -95.2766
-12.5 | -1.0532 | 0.01087 | -0.0998 | -96.8905
-12 | -0.9855 | 0.01013 | -0.1023 | -97.2853
-11.5 | -0.9162 | 0.0095 | -0.105 | -96.4421
-11 | -0.846 | 0.00889 | -0.1079 | -95.1631
-10.5 | -0.7752 | 0.00832 | -0.1109 | -93.1731
-10 | -0.7053 | 0.00787 | -0.1136 | -89.6188
-9.5 | -0.636 | 0.00744 | -0.116 | -85.4839
-9 | -0.5673 | 0.00709 | -0.1183 | -80.0141
-8.5 | -0.499 | 0.00677 | -0.1204 | -73.7075
-8 | -0.4305 | 0.00646 | -0.1227 | -66.6409
-7.5 | -0.3626 | 0.00621 | -0.1247 | -58.3897
-7 | -0.2952 | 0.00599 | -0.1267 | -49.2821
-6.5 | -0.2283 | 0.00582 | -0.1285 | -39.2268
-6 | -0.1614 | 0.00565 | -0.1303 | -28.5664
-5.5 | -0.0945 | 0.00549 | -0.1322 | -17.2131
-5 | -0.0291 | 0.00549 | -0.1338 | -5.3005
-4.5 | 0.0338 | 0.00576 | -0.1349 | 5.8681
-4 | 0.0975 | 0.00602 | -0.1362 | 16.196
-3.5 | 0.1613 | 0.00622 | -0.1376 | 25.9325
-3 | 0.2253 | 0.0065 | -0.1391 | 34.6615
-2.5 | 0.2902 | 0.00663 | -0.1406 | 43.7707
-2 | 0.3559 | 0.00672 | -0.1424 | 52.9613
-1.5 | 0.4254 | 0.0066 | -0.1451 | 64.4545
-1 | 0.4932 | 0.0065 | -0.1473 | 75.8769
-0.5 | 0.5587 | 0.00653 | -0.1488 | 85.559
0 | 0.6222 | 0.00663 | -0.1497 | 93.8462
0.5 | 0.6846 | 0.0068 | -0.1503 | 100.6765
1 | 0.7463 | 0.00699 | -0.1506 | 106.7668
1.5 | 0.8078 | 0.00719 | -0.1508 | 112.3505
2 | 0.8687 | 0.00742 | -0.1508 | 117.0755
2.5 | 0.9296 | 0.00765 | -0.1507 | 121.5163
3 | 0.9907 | 0.00786 | -0.1507 | 126.0433
3.5 | 1.0514 | 0.0081 | -0.1505 | 129.8025
4 | 1.1117 | 0.00837 | -0.1501 | 132.8196
4.5 | 1.1714 | 0.00869 | -0.1495 | 134.7986
5 | 1.2309 | 0.00902 | -0.1489 | 136.4634
5.5 | 1.2901 | 0.00937 | -0.148 | 137.6841
6 | 1.3489 | 0.00975 | -0.1471 | 138.3487
6.5 | 1.4077 | 0.01013 | -0.146 | 138.9635
7 | 1.4657 | 0.01056 | -0.1447 | 138.7973
7.5 | 1.524 | 0.01094 | -0.1433 | 139.3053
8 | 1.5814 | 0.01138 | -0.1417 | 138.9631
8.5 | 1.6377 | 0.01189 | -0.1398 | 137.7376
9 | 1.6933 | 0.01243 | -0.1376 | 136.2269
9.5 | 1.7489 | 0.01293 | -0.1354 | 135.2591
10 | 1.8034 | 0.01347 | -0.1328 | 133.8827
10.5 | 1.8563 | 0.01407 | -0.1298 | 131.9332
11 | 1.9064 | 0.01476 | -0.1263 | 129.1599
11.5 | 1.9538 | 0.01552 | -0.1222 | 125.8892
12 | 1.999 | 0.01631 | -0.1176 | 122.5628
12.5 | 2.0418 | 0.01709 | -0.1125 | 119.4734
13 | 2.0752 | 0.01799 | -0.1058 | 115.353
13.5 | 2.1112 | 0.01904 | -0.0997 | 110.8824
14 | 2.1466 | 0.02022 | -0.0936 | 106.1622
14.5 | 2.1795 | 0.02158 | -0.0874 | 100.9963
15 | 2.2099 | 0.02315 | -0.0811 | 95.46
15.5 | 2.2369 | 0.02497 | -0.0746 | 89.5835
16 | 2.2599 | 0.02713 | -0.068 | 83.2989
16.5 | 2.2792 | 0.02966 | -0.0615 | 76.8442
17 | 2.2933 | 0.03269 | -0.055 | 70.153
17.5 | 2.3045 | 0.03612 | -0.0491 | 63.8012
18 | 2.3151 | 0.03993 | -0.0439 | 57.979
18.5 | 2.3186 | 0.04464 | -0.0393 | 51.94
19 | 2.3188 | 0.05014 | -0.0358 | 46.2465
19.5 | 2.3079 | 0.05717 | -0.0337 | 40.3691
20 | 2.2911 | 0.0655 | -0.0332 | 34.9786

## 127. Re 14M Mach 0.50 (1)
BIGFOIL.COM POLAR EXPORT
sc20714
SC(2)-0714 |  |  |  | Cl Max: | 1.401 | at alpha= | 20 | deg
JavaFoil+Calcfoil stall+Eppler ext transition |  |  |  | L/D Max: | 60.779 | at alpha= | 3.5 | deg
Re: | 14000000 |  |  | Cd Min: | 0.01647 | at alpha= | -6 | deg
Mach: | 0.5 |  |  | Cl=0 at alpha= | -5.306 | deg
|  |  |  | @ Cl=0.1, Cd= | 0.016675
|  |  |  | @ Cl=0.4, Cd= | 0.01685
|  |  |  | @ Cl=0.6, Cd= | 0.017478
alpha (deg) | Cl | Cd | Cm | Cl/Cd
-20 | -0.825 | 0.18349 | -0.074 | -4.495
-19.5 | -0.799 | 0.16588 | -0.077 | -4.818
-19 | -0.772 | 0.15468 | -0.078 | -4.993
-18.5 | -0.743 | 0.14655 | -0.077 | -5.072
-18 | -0.715 | 0.14246 | -0.076 | -5.017
-17.5 | -0.689 | 0.12851 | -0.08 | -5.365
-17 | -0.664 | 0.11789 | -0.084 | -5.634
-16.5 | -0.632 | 0.12234 | -0.079 | -5.166
-16 | -0.604 | 0.11529 | -0.08 | -5.241
-15.5 | -0.588 | 0.09363 | -0.094 | -6.283
-15 | -0.621 | 0.03712 | -0.125 | -16.731
-14.5 | -0.52 | 0.1034 | -0.08 | -5.025
-14 | -0.488 | 0.10728 | -0.072 | -4.553
-13.5 | -0.468 | 0.0871 | -0.089 | -5.37
-13 | -0.433 | 0.0982 | -0.075 | -4.41
-12.5 | -0.407 | 0.09008 | -0.08 | -4.513
-12 | -0.38 | 0.08211 | -0.084 | -4.626
-11.5 | -0.608 | 0.02698 | -0.134 | -22.541
-11 | -0.623 | 0.02374 | -0.136 | -26.229
-10.5 | -0.602 | 0.02201 | -0.138 | -27.357
-10 | -0.565 | 0.02076 | -0.139 | -27.231
-9.5 | -0.519 | 0.0199 | -0.14 | -26.082
-9 | -0.467 | 0.01905 | -0.141 | -24.495
-8.5 | -0.41 | 0.01835 | -0.142 | -22.328
-8 | -0.35 | 0.01782 | -0.143 | -19.646
-7.5 | -0.288 | 0.01789 | -0.144 | -16.086
-7 | -0.224 | 0.01685 | -0.145 | -13.299
-6.5 | -0.159 | 0.01685 | -0.146 | -9.426
-6 | -0.093 | 0.01647 | -0.147 | -5.631
-5.5 | -0.026 | 0.01658 | -0.148 | -1.571
-5 | 0.041 | 0.01658 | -0.149 | 2.476
-4.5 | 0.109 | 0.01669 | -0.149 | 6.502
-4 | 0.176 | 0.01706 | -0.15 | 10.334
-3.5 | 0.244 | 0.01676 | -0.151 | 14.568
-3 | 0.312 | 0.0173 | -0.152 | 18.046
-2.5 | 0.38 | 0.01675 | -0.152 | 22.69
-2 | 0.448 | 0.01709 | -0.153 | 26.225
-1.5 | 0.516 | 0.01719 | -0.154 | 30.052
-1 | 0.585 | 0.01742 | -0.155 | 33.562
-0.5 | 0.652 | 0.01768 | -0.156 | 36.863
0 | 0.743 | 0.01715 | -0.156 | 43.345
0.5 | 0.811 | 0.01762 | -0.158 | 46.05
1 | 0.878 | 0.01802 | -0.159 | 48.725
1.5 | 0.944 | 0.01776 | -0.163 | 53.141
2 | 1.007 | 0.0179 | -0.164 | 56.243
2.5 | 1.067 | 0.01835 | -0.164 | 58.135
3 | 1.124 | 0.01897 | -0.165 | 59.248
3.5 | 1.176 | 0.01934 | -0.165 | 60.779
4 | 1.221 | 0.02009 | -0.165 | 60.77
4.5 | 1.258 | 0.02087 | -0.166 | 60.266
5 | 1.281 | 0.02181 | -0.166 | 58.766
5.5 | 1.284 | 0.02276 | -0.166 | 56.421
6 | 1.248 | 0.02377 | -0.166 | 52.516
6.5 | 1.066 | 0.02677 | -0.167 | 39.833
7 | 0.701 | 0.05463 | -0.108 | 12.84
7.5 | 0.719 | 0.06513 | -0.094 | 11.034
8 | 0.754 | 0.0599 | -0.104 | 12.58
8.5 | 0.774 | 0.06902 | -0.094 | 11.213
9 | 0.801 | 0.07269 | -0.094 | 11.018
9.5 | 1.016 | 0.02587 | -0.166 | 39.259
10 | 1.033 | 0.02731 | -0.164 | 37.822
10.5 | 0.885 | 0.08139 | -0.098 | 10.873
11 | 0.913 | 0.08603 | -0.099 | 10.609
11.5 | 0.943 | 0.08565 | -0.103 | 11.013
12 | 0.97 | 0.0918 | -0.102 | 10.566
12.5 | 0.996 | 0.1009 | -0.101 | 9.869
13 | 1.031 | 0.09562 | -0.108 | 10.781
13.5 | 1.05 | 0.10986 | -0.101 | 9.555
14 | 1.074 | 0.13427 | -0.099 | 7.995
14.5 | 1.102 | 0.13652 | -0.101 | 8.076
15 | 1.133 | 0.13132 | -0.104 | 8.628
15.5 | 1.157 | 0.14378 | -0.102 | 8.048
16 | 1.183 | 0.15251 | -0.102 | 7.759
16.5 | 1.209 | 0.17352 | -0.102 | 6.969
17 | 1.237 | 0.17736 | -0.103 | 6.974
17.5 | 1.264 | 0.18775 | -0.103 | 6.732
18 | 1.295 | 0.17689 | -0.107 | 7.322
18.5 | 1.32 | 0.18923 | -0.105 | 6.973
19 | 1.346 | 0.19971 | -0.106 | 6.741
19.5 | 1.373 | 0.20477 | -0.106 | 6.706
20 | 1.401 | 0.20011 | -0.107 | 7.003

## 128. Re 14M Mach 0.50 (2)
BIGFOIL.COM POLAR EXPORT
sc20714
SC(2)-0714 |  |  |  | Cl Max: | 1.6922 | at alpha= | 7.5 | deg
XFOIL ncrit=9 |  |  |  | L/D Max: | 136.593 | at alpha= | 5 | deg
Re: | 14000000 |  |  | Cd Min: | 0.127 | at alpha= | 12.5 | deg
Mach: | 0.5 |  |  | Cl=0 at alpha= | -4.5554 | deg
|  |  |  | @ Cl=0.1, Cd= | 0.0061853
|  |  |  | @ Cl=0.4, Cd= | 0.0068904
|  |  |  | @ Cl=0.6, Cd= | 0.0068241
alpha (deg) | Cl | Cd | Cm | Cl/Cd
-16.5 | -0.8445 | 0.11986 | -0.0732 | -7.0457
-16 | -0.8668 | 0.10791 | -0.0815 | -8.0326
-15.5 | -0.89 | 0.09633 | -0.0894 | -9.2391
-15 | -0.9134 | 0.08502 | -0.0967 | -10.7434
-14.5 | -0.9353 | 0.07354 | -0.104 | -12.7182
-14 | -0.9579 | 0.06177 | -0.1123 | -15.5075
-13.5 | -0.9829 | 0.05101 | -0.1191 | -19.2688
-13 | -1.0102 | 0.04134 | -0.1238 | -24.4364
-12.5 | -1.0389 | 0.03297 | -0.1257 | -31.5105
-12 | -1.0642 | 0.02571 | -0.1255 | -41.3925
-11.5 | -1.0788 | 0.01983 | -0.123 | -54.4024
-11 | -1.0706 | 0.01581 | -0.1184 | -67.7166
-10.5 | -1.011 | 0.01333 | -0.1175 | -75.844
-10 | -0.9314 | 0.01186 | -0.1178 | -78.5329
-9.5 | -0.8473 | 0.01077 | -0.1188 | -78.6722
-9 | -0.7607 | 0.00985 | -0.1205 | -77.2284
-8.5 | -0.6723 | 0.00905 | -0.1228 | -74.2873
-8 | -0.5838 | 0.00833 | -0.1255 | -70.084
-7.5 | -0.4954 | 0.00771 | -0.1286 | -64.2542
-7 | -0.4068 | 0.00715 | -0.132 | -56.8951
-6.5 | -0.3201 | 0.00671 | -0.1352 | -47.7049
-6 | -0.234 | 0.0063 | -0.1385 | -37.1429
-5.5 | -0.1511 | 0.00601 | -0.1412 | -25.1414
-5 | -0.0706 | 0.00584 | -0.1436 | -12.089
-4.5 | 0.0088 | 0.00573 | -0.1459 | 1.5358
-4 | 0.0811 | 0.00613 | -0.1469 | 13.23
-3.5 | 0.1563 | 0.00635 | -0.1487 | 24.6142
-3 | 0.2294 | 0.00671 | -0.1502 | 34.1878
-2.5 | 0.305 | 0.00692 | -0.1522 | 44.0751
-1.5 | 0.4657 | 0.00687 | -0.1582 | 67.7875
-1 | 0.5458 | 0.00681 | -0.161 | 80.1468
-0.5 | 0.6227 | 0.00683 | -0.1627 | 91.1713
0 | 0.696 | 0.00699 | -0.1632 | 99.5708
0.5 | 0.7685 | 0.00718 | -0.1633 | 107.0334
1 | 0.8396 | 0.00745 | -0.1629 | 112.698
1.5 | 0.9116 | 0.00769 | -0.1624 | 118.5436
2 | 0.9829 | 0.00798 | -0.1614 | 123.1704
2.5 | 1.0548 | 0.00827 | -0.1602 | 127.5453
3 | 1.1267 | 0.00861 | -0.1586 | 130.8595
3.5 | 1.1988 | 0.00898 | -0.1567 | 133.4967
4 | 1.2707 | 0.00941 | -0.1543 | 135.0372
4.5 | 1.3426 | 0.00988 | -0.1513 | 135.8907
5 | 1.4151 | 0.01036 | -0.1479 | 136.5927
5.5 | 1.4868 | 0.01092 | -0.1437 | 136.1538
6 | 1.5582 | 0.01155 | -0.1387 | 134.9091
6.5 | 1.6271 | 0.0124 | -0.1325 | 131.2177
7 | 1.6844 | 0.01404 | -0.1236 | 119.9715
7.5 | 1.6922 | 0.01854 | -0.1088 | 91.2729
8 | 1.6638 | 0.02412 | -0.092 | 68.9801
8.5 | 1.6237 | 0.03071 | -0.0773 | 52.872
9 | 1.5765 | 0.03837 | -0.0657 | 41.0868
9.5 | 1.524 | 0.0477 | -0.0587 | 31.9497
10 | 1.4753 | 0.05885 | -0.0577 | 25.0688
10.5 | 1.4338 | 0.07233 | -0.0632 | 19.823
11 | 1.4035 | 0.08793 | -0.0736 | 15.9616
11.5 | 1.3985 | 0.10002 | -0.0799 | 13.9822
12 | 1.3713 | 0.11358 | -0.0862 | 12.0734
12.5 | 1.3473 | 0.127 | -0.0939 | 10.6087

## 129. Re 16M Mach 0.00 (1)
BIGFOIL.COM POLAR EXPORT
sc20714
SC(2)-0714 |  |  |  | Cl Max: | 1.658 | at alpha= | 13 | deg
JavaFoil+Calcfoil stall+Eppler ext transition |  |  |  | L/D Max: | 73.474 | at alpha= | 9 | deg
Re: | 16000000 |  |  | Cd Min: | 0.01492 | at alpha= | -6.5 | deg
Mach: | 0 |  |  | Cl=0 at alpha= | -5.3051 | deg
|  |  |  | @ Cl=0.1, Cd= | 0.015649
|  |  |  | @ Cl=0.4, Cd= | 0.016405
|  |  |  | @ Cl=0.6, Cd= | 0.015724
alpha (deg) | Cl | Cd | Cm | Cl/Cd
-20 | -1.116 | 0.05204 | -0.097 | -21.452
-19.5 | -1.108 | 0.05215 | -0.098 | -21.237
-19 | -1.108 | 0.04545 | -0.1 | -24.375
-18.5 | -1.105 | 0.03944 | -0.102 | -28.016
-18 | -1.095 | 0.03615 | -0.104 | -30.293
-17.5 | -1.082 | 0.03354 | -0.106 | -32.258
-17 | -1.064 | 0.03139 | -0.107 | -33.909
-16.5 | -1.044 | 0.02976 | -0.108 | -35.069
-16 | -1.02 | 0.02815 | -0.109 | -36.24
-15.5 | -0.994 | 0.02649 | -0.111 | -37.515
-15 | -0.965 | 0.02499 | -0.112 | -38.6
-14.5 | -0.932 | 0.0238 | -0.113 | -39.161
-14 | -0.897 | 0.02267 | -0.114 | -39.562
-13.5 | -0.858 | 0.02193 | -0.115 | -39.153
-13 | -0.818 | 0.02122 | -0.116 | -38.528
-12.5 | -0.775 | 0.02022 | -0.117 | -38.346
-12 | -0.729 | 0.01939 | -0.118 | -37.616
-11.5 | -0.682 | 0.01872 | -0.119 | -36.411
-11 | -0.632 | 0.01813 | -0.12 | -34.882
-10.5 | -0.582 | 0.01767 | -0.121 | -32.927
-10 | -0.529 | 0.01737 | -0.122 | -30.483
-9.5 | -0.476 | 0.01685 | -0.123 | -28.269
-9 | -0.422 | 0.01651 | -0.124 | -25.569
-8.5 | -0.367 | 0.01663 | -0.124 | -22.072
-8 | -0.311 | 0.01589 | -0.125 | -19.589
-7.5 | -0.255 | 0.01566 | -0.126 | -16.286
-7 | -0.198 | 0.01493 | -0.127 | -13.247
-6.5 | -0.14 | 0.01492 | -0.128 | -9.373
-6 | -0.081 | 0.01504 | -0.129 | -5.416
-5.5 | -0.023 | 0.01518 | -0.129 | -1.506
-5 | 0.036 | 0.01539 | -0.13 | 2.338
-4.5 | 0.095 | 0.01565 | -0.131 | 6.078
-4 | 0.154 | 0.01564 | -0.132 | 9.876
-3.5 | 0.214 | 0.0156 | -0.132 | 13.719
-3 | 0.274 | 0.01628 | -0.133 | 16.814
-2.5 | 0.334 | 0.0164 | -0.134 | 20.352
-2 | 0.394 | 0.01649 | -0.135 | 23.918
-1.5 | 0.465 | 0.01549 | -0.139 | 29.996
-1 | 0.525 | 0.01567 | -0.139 | 33.507
-0.5 | 0.586 | 0.01568 | -0.14 | 37.352
0 | 0.646 | 0.01587 | -0.14 | 40.677
0.5 | 0.705 | 0.01578 | -0.141 | 44.718
1 | 0.765 | 0.01592 | -0.141 | 48.036
1.5 | 0.823 | 0.01622 | -0.142 | 50.766
2 | 0.881 | 0.01637 | -0.142 | 53.822
2.5 | 0.938 | 0.0164 | -0.142 | 57.217
3 | 0.994 | 0.01665 | -0.143 | 59.691
3.5 | 1.049 | 0.01712 | -0.143 | 61.26
4 | 1.103 | 0.01721 | -0.143 | 64.054
4.5 | 1.155 | 0.01758 | -0.143 | 65.696
5 | 1.206 | 0.01797 | -0.144 | 67.08
5.5 | 1.255 | 0.01842 | -0.144 | 68.114
6 | 1.302 | 0.01876 | -0.144 | 69.415
6.5 | 1.347 | 0.01915 | -0.144 | 70.373
7 | 1.391 | 0.01959 | -0.144 | 70.985
7.5 | 1.432 | 0.02001 | -0.145 | 71.539
8 | 1.469 | 0.02012 | -0.145 | 73.034
8.5 | 1.503 | 0.02051 | -0.145 | 73.253
9 | 1.533 | 0.02087 | -0.145 | 73.474
9.5 | 1.561 | 0.02145 | -0.145 | 72.758
10 | 1.585 | 0.02202 | -0.145 | 71.949
10.5 | 1.605 | 0.02256 | -0.145 | 71.139
11 | 1.622 | 0.02317 | -0.145 | 70.013
11.5 | 1.636 | 0.02391 | -0.145 | 68.426
12 | 1.647 | 0.02461 | -0.145 | 66.92
12.5 | 1.654 | 0.02547 | -0.145 | 64.939
13 | 1.658 | 0.02628 | -0.144 | 63.086
13.5 | 1.643 | 0.02321 | -0.143 | 70.796
14 | 1.635 | 0.02636 | -0.142 | 62.011
14.5 | 1.621 | 0.02786 | -0.141 | 58.173
15 | 1.607 | 0.0288 | -0.141 | 55.792
15.5 | 1.577 | 0.03194 | -0.138 | 49.364
16 | 1.563 | 0.03281 | -0.138 | 47.647
16.5 | 1.504 | 0.04185 | -0.133 | 35.937
17 | 1.399 | 0.0716 | -0.119 | 19.535
17.5 | 1.394 | 0.06825 | -0.121 | 20.422
18 | 1.355 | 0.0803 | -0.117 | 16.875

## 130. Re 16M Mach 0.00 (2)
BIGFOIL.COM POLAR EXPORT
sc20714
SC(2)-0714 |  |  |  | Cl Max: | 2.3712 | at alpha= | 20 | deg
XFOIL ncrit=9 |  |  |  | L/D Max: | 144.525 | at alpha= | 8.5 | deg
Re: | 16000000 |  |  | Cd Min: | 0.03366 | at alpha= | 20 | deg
Mach: | 0 |  |  | Cl=0 at alpha= | -4.8177 | deg
|  |  |  | @ Cl=0.1, Cd= | 0.0061211
|  |  |  | @ Cl=0.4, Cd= | 0.0065872
|  |  |  | @ Cl=0.6, Cd= | 0.0064798
alpha (deg) | Cl | Cd | Cm | Cl/Cd
-20 | -1.6897 | 0.02582 | -0.0774 | -65.4415
-19.5 | -1.6716 | 0.02387 | -0.0755 | -70.0293
-19 | -1.6364 | 0.02209 | -0.0763 | -74.0788
-18.5 | -1.5967 | 0.02055 | -0.0774 | -77.6983
-17.5 | -1.5117 | 0.01779 | -0.0798 | -84.9747
-17 | -1.4792 | 0.01648 | -0.0788 | -89.7573
-16.5 | -1.4355 | 0.01527 | -0.0798 | -94.0079
-16 | -1.3862 | 0.01422 | -0.0814 | -97.4824
-15.5 | -1.3327 | 0.01322 | -0.0836 | -100.8094
-15 | -1.2767 | 0.01242 | -0.0859 | -102.7939
-14.5 | -1.2184 | 0.01169 | -0.0884 | -104.2258
-14 | -1.1582 | 0.01103 | -0.0911 | -105.0045
-13.5 | -1.0964 | 0.01033 | -0.0941 | -106.1375
-13 | -1.0333 | 0.00966 | -0.0972 | -106.9669
-12.5 | -0.9697 | 0.00913 | -0.1002 | -106.2103
-12 | -0.9061 | 0.00868 | -0.1029 | -104.3894
-11.5 | -0.8425 | 0.00821 | -0.1055 | -102.6188
-11 | -0.7794 | 0.00783 | -0.1079 | -99.5402
-10.5 | -0.7164 | 0.00751 | -0.11 | -95.3928
-10 | -0.6527 | 0.00715 | -0.1124 | -91.2867
-9.5 | -0.5891 | 0.00686 | -0.1145 | -85.8746
-9 | -0.5253 | 0.00657 | -0.1167 | -79.9543
-8.5 | -0.4619 | 0.00634 | -0.1187 | -72.8549
-8 | -0.398 | 0.00609 | -0.1207 | -65.353
-7.5 | -0.3348 | 0.0059 | -0.1225 | -56.7458
-7 | -0.2717 | 0.00575 | -0.1243 | -47.2522
-6.5 | -0.2084 | 0.00559 | -0.1261 | -37.2809
-6 | -0.1453 | 0.00547 | -0.1278 | -26.5631
-5.5 | -0.0829 | 0.00546 | -0.1293 | -15.1832
-5 | -0.0217 | 0.00559 | -0.1306 | -3.8819
-4.5 | 0.0378 | 0.00597 | -0.1316 | 6.3317
-4 | 0.0995 | 0.00612 | -0.133 | 16.2582
-3.5 | 0.161 | 0.00626 | -0.1344 | 25.7188
-3 | 0.2224 | 0.00651 | -0.1358 | 34.1628
-2.5 | 0.2851 | 0.00655 | -0.1373 | 43.5267
-2 | 0.3472 | 0.00666 | -0.1387 | 52.1321
-1.5 | 0.4125 | 0.00657 | -0.141 | 62.7854
-1 | 0.4773 | 0.00647 | -0.143 | 73.7713
0 | 0.6025 | 0.00648 | -0.1459 | 92.9784
0.5 | 0.6625 | 0.00663 | -0.1466 | 99.9246
1 | 0.7221 | 0.00677 | -0.1471 | 106.6617
1.5 | 0.781 | 0.00695 | -0.1475 | 112.3741
2 | 0.8395 | 0.00715 | -0.1477 | 117.4126
2.5 | 0.8976 | 0.00735 | -0.1479 | 122.1224
3 | 0.9557 | 0.00756 | -0.148 | 126.4153
3.5 | 1.0137 | 0.00775 | -0.1482 | 130.8
4 | 1.071 | 0.008 | -0.1482 | 133.875
4.5 | 1.128 | 0.00823 | -0.1481 | 137.0595
5 | 1.1845 | 0.00852 | -0.1479 | 139.0258
5.5 | 1.2404 | 0.00883 | -0.1476 | 140.4757
6 | 1.296 | 0.00914 | -0.1472 | 141.7943
6.5 | 1.3513 | 0.00947 | -0.1468 | 142.6927
7 | 1.4063 | 0.00979 | -0.1463 | 143.6466
7.5 | 1.4605 | 0.01016 | -0.1457 | 143.75
8 | 1.5146 | 0.0105 | -0.145 | 144.2476
8.5 | 1.5681 | 0.01085 | -0.1443 | 144.5253
9 | 1.6206 | 0.01125 | -0.1433 | 144.0533
9.5 | 1.6721 | 0.0117 | -0.1422 | 142.9145
10 | 1.7231 | 0.01215 | -0.1409 | 141.8189
10.5 | 1.7739 | 0.01256 | -0.1397 | 141.2341
11 | 1.8238 | 0.01299 | -0.1383 | 140.4003
11.5 | 1.8725 | 0.01347 | -0.1367 | 139.0126
12 | 1.9196 | 0.014 | -0.1347 | 137.1143
12.5 | 1.9645 | 0.01459 | -0.1324 | 134.647
13 | 2.007 | 0.0152 | -0.1297 | 132.0395
13.5 | 2.0475 | 0.01585 | -0.1265 | 129.1798
14 | 2.0866 | 0.01646 | -0.1232 | 126.7679
14.5 | 2.1228 | 0.01711 | -0.1194 | 124.0678
15 | 2.1503 | 0.01787 | -0.1139 | 120.3302
15.5 | 2.1803 | 0.01873 | -0.1091 | 116.4068
16 | 2.21 | 0.01968 | -0.1045 | 112.2967
16.5 | 2.2379 | 0.02075 | -0.0999 | 107.8506
17 | 2.2633 | 0.02203 | -0.095 | 102.7372
17.5 | 2.2867 | 0.02343 | -0.0901 | 97.5971
18 | 2.3078 | 0.02506 | -0.0852 | 92.091
18.5 | 2.327 | 0.02683 | -0.0803 | 86.7313
19 | 2.344 | 0.02886 | -0.0755 | 81.2197
19.5 | 2.3584 | 0.03114 | -0.0708 | 75.7354
20 | 2.3712 | 0.03366 | -0.0664 | 70.4456

## 131. Re 16M Mach 0.10 (1)
BIGFOIL.COM POLAR EXPORT
sc20714
SC(2)-0714 |  |  |  | Cl Max: | 1.637 | at alpha= | 12.5 | deg
JavaFoil+Calcfoil stall+Eppler ext transition |  |  |  | L/D Max: | 72.889 | at alpha= | 8.5 | deg
Re: | 16000000 |  |  | Cd Min: | 0.01473 | at alpha= | -6.5 | deg
Mach: | 0.1 |  |  | Cl=0 at alpha= | -5.3051 | deg
|  |  |  | @ Cl=0.1, Cd= | 0.015701
|  |  |  | @ Cl=0.4, Cd= | 0.016525
|  |  |  | @ Cl=0.6, Cd= | 0.015707
alpha (deg) | Cl | Cd | Cm | Cl/Cd
-20 | -1.05 | 0.08105 | -0.09 | -12.955
-19.5 | -1.079 | 0.0579 | -0.097 | -18.633
-19 | -1.086 | 0.04827 | -0.1 | -22.509
-18.5 | -1.084 | 0.04357 | -0.102 | -24.869
-18 | -1.082 | 0.0371 | -0.104 | -29.164
-17.5 | -1.07 | 0.03471 | -0.106 | -30.814
-17 | -1.056 | 0.03195 | -0.107 | -33.05
-16.5 | -1.037 | 0.03036 | -0.108 | -34.142
-16 | -1.015 | 0.02832 | -0.11 | -35.852
-15.5 | -0.99 | 0.02691 | -0.111 | -36.784
-15 | -0.962 | 0.0256 | -0.112 | -37.57
-14.5 | -0.931 | 0.02408 | -0.113 | -38.662
-14 | -0.897 | 0.02286 | -0.115 | -39.233
-13.5 | -0.859 | 0.02216 | -0.116 | -38.757
-13 | -0.819 | 0.02111 | -0.117 | -38.803
-12.5 | -0.777 | 0.02041 | -0.118 | -38.06
-12 | -0.731 | 0.01952 | -0.119 | -37.463
-11.5 | -0.684 | 0.01884 | -0.12 | -36.288
-11 | -0.634 | 0.01822 | -0.121 | -34.814
-10.5 | -0.584 | 0.01775 | -0.122 | -32.883
-10 | -0.531 | 0.01742 | -0.122 | -30.494
-9.5 | -0.478 | 0.01692 | -0.123 | -28.25
-9 | -0.424 | 0.01658 | -0.124 | -25.575
-8.5 | -0.369 | 0.01669 | -0.125 | -22.08
-8 | -0.313 | 0.01589 | -0.126 | -19.673
-7.5 | -0.256 | 0.01576 | -0.127 | -16.237
-7 | -0.199 | 0.015 | -0.128 | -13.234
-6.5 | -0.14 | 0.01473 | -0.129 | -9.535
-6 | -0.082 | 0.01509 | -0.129 | -5.425
-5.5 | -0.023 | 0.01523 | -0.13 | -1.508
-5 | 0.036 | 0.01545 | -0.131 | 2.34
-4.5 | 0.096 | 0.0157 | -0.131 | 6.084
-4 | 0.155 | 0.01571 | -0.132 | 9.87
-3.5 | 0.215 | 0.01567 | -0.133 | 13.72
-3 | 0.275 | 0.01611 | -0.134 | 17.071
-2.5 | 0.335 | 0.0163 | -0.135 | 20.553
-2 | 0.396 | 0.01653 | -0.136 | 23.957
-1.5 | 0.457 | 0.01645 | -0.137 | 27.763
-1 | 0.528 | 0.01574 | -0.14 | 33.527
-0.5 | 0.588 | 0.01565 | -0.141 | 37.595
0 | 0.649 | 0.01594 | -0.141 | 40.712
0.5 | 0.709 | 0.01607 | -0.142 | 44.106
1 | 0.768 | 0.01597 | -0.142 | 48.108
1.5 | 0.827 | 0.01628 | -0.142 | 50.813
2 | 0.886 | 0.01644 | -0.143 | 53.859
2.5 | 0.943 | 0.01641 | -0.143 | 57.449
3 | 0.999 | 0.01667 | -0.143 | 59.913
3.5 | 1.054 | 0.01718 | -0.144 | 61.326
4 | 1.107 | 0.01731 | -0.144 | 63.986
4.5 | 1.16 | 0.01768 | -0.144 | 65.585
5 | 1.21 | 0.01805 | -0.144 | 67.05
5.5 | 1.259 | 0.01846 | -0.145 | 68.216
6 | 1.306 | 0.01889 | -0.145 | 69.158
6.5 | 1.351 | 0.01929 | -0.145 | 70.05
7 | 1.394 | 0.01966 | -0.145 | 70.895
7.5 | 1.434 | 0.02019 | -0.145 | 71.047
8 | 1.471 | 0.02021 | -0.145 | 72.793
8.5 | 1.504 | 0.02063 | -0.145 | 72.889
9 | 1.533 | 0.02112 | -0.145 | 72.57
9.5 | 1.559 | 0.02171 | -0.146 | 71.799
10 | 1.581 | 0.02222 | -0.146 | 71.139
10.5 | 1.6 | 0.0228 | -0.146 | 70.159
11 | 1.614 | 0.02344 | -0.146 | 68.887
11.5 | 1.626 | 0.02414 | -0.145 | 67.336
12 | 1.633 | 0.02491 | -0.145 | 65.561
12.5 | 1.637 | 0.0259 | -0.145 | 63.231
13 | 1.63 | 0.02461 | -0.144 | 66.23
13.5 | 1.621 | 0.02284 | -0.144 | 70.974
14 | 1.61 | 0.02632 | -0.143 | 61.171
14.5 | 1.583 | 0.02925 | -0.141 | 54.13
15 | 1.562 | 0.03054 | -0.14 | 51.129
15.5 | 1.514 | 0.03631 | -0.136 | 41.705
16 | 1.511 | 0.03469 | -0.138 | 43.551
16.5 | 1.384 | 0.06429 | -0.123 | 21.529
17 | 1.383 | 0.05894 | -0.125 | 23.468
17.5 | 1.312 | 0.08318 | -0.116 | 15.768

## 132. Re 16M Mach 0.10 (2)
BIGFOIL.COM POLAR EXPORT
sc20714
SC(2)-0714 |  |  |  | Cl Max: | 2.3769 | at alpha= | 20 | deg
XFOIL ncrit=9 |  |  |  | L/D Max: | 144.106 | at alpha= | 8.5 | deg
Re: | 16000000 |  |  | Cd Min: | 0.03617 | at alpha= | 20 | deg
Mach: | 0.1 |  |  | Cl=0 at alpha= | -4.8133 | deg
|  |  |  | @ Cl=0.1, Cd= | 0.0061216
|  |  |  | @ Cl=0.4, Cd= | 0.0065996
|  |  |  | @ Cl=0.6, Cd= | 0.0064991
alpha (deg) | Cl | Cd | Cm | Cl/Cd
-20 | -1.6931 | 0.02741 | -0.0807 | -61.7694
-19.5 | -1.6712 | 0.0253 | -0.0794 | -66.0553
-19 | -1.6448 | 0.0233 | -0.0788 | -70.5923
-18.5 | -1.6074 | 0.02145 | -0.0798 | -74.9371
-18 | -1.5649 | 0.01997 | -0.0809 | -78.3625
-17.5 | -1.5208 | 0.01849 | -0.0823 | -82.2499
-17 | -1.4844 | 0.0172 | -0.0817 | -86.3023
-16.5 | -1.447 | 0.01596 | -0.0812 | -90.6642
-16 | -1.3998 | 0.01477 | -0.0824 | -94.7732
-15.5 | -1.3472 | 0.01371 | -0.0843 | -98.264
-15 | -1.2913 | 0.01279 | -0.0865 | -100.9617
-14.5 | -1.233 | 0.012 | -0.0888 | -102.75
-14 | -1.1725 | 0.01131 | -0.0913 | -103.6693
-13.5 | -1.1102 | 0.0106 | -0.0942 | -104.7358
-13 | -1.0466 | 0.0099 | -0.0973 | -105.7172
-12.5 | -0.9823 | 0.00931 | -0.1002 | -105.5102
-12 | -0.9176 | 0.00883 | -0.103 | -103.9185
-11.5 | -0.8525 | 0.00834 | -0.1058 | -102.2182
-11 | -0.7883 | 0.00792 | -0.1082 | -99.5328
-10.5 | -0.7247 | 0.00759 | -0.1104 | -95.4809
-10 | -0.66 | 0.00722 | -0.1127 | -91.4127
-9.5 | -0.5958 | 0.00692 | -0.1149 | -86.0983
-9 | -0.5312 | 0.00662 | -0.1171 | -80.2417
-8.5 | -0.4672 | 0.00639 | -0.119 | -73.1142
-8 | -0.4025 | 0.00612 | -0.1211 | -65.768
-7.5 | -0.3387 | 0.00593 | -0.123 | -57.1164
-7 | -0.275 | 0.00577 | -0.1247 | -47.6603
-6.5 | -0.2111 | 0.00561 | -0.1265 | -37.6292
-6 | -0.1475 | 0.00548 | -0.1282 | -26.9161
-5.5 | -0.0845 | 0.00545 | -0.1298 | -15.5046
-5 | -0.0228 | 0.00559 | -0.1311 | -4.0787
-4 | 0.0993 | 0.00612 | -0.1336 | 16.2255
-3.5 | 0.1611 | 0.00626 | -0.1349 | 25.7348
-3 | 0.2229 | 0.00652 | -0.1363 | 34.1871
-2 | 0.3485 | 0.00667 | -0.1393 | 52.2489
-1.5 | 0.4143 | 0.00658 | -0.1416 | 62.9635
-1 | 0.4796 | 0.00648 | -0.1437 | 74.0123
0 | 0.6057 | 0.0065 | -0.1465 | 93.1846
0.5 | 0.6661 | 0.00664 | -0.1472 | 100.3163
1 | 0.7261 | 0.00679 | -0.1477 | 106.9367
1.5 | 0.7854 | 0.00697 | -0.1481 | 112.6829
2 | 0.8443 | 0.00717 | -0.1483 | 117.7545
2.5 | 0.9028 | 0.00737 | -0.1484 | 122.4966
3 | 0.9614 | 0.00758 | -0.1485 | 126.8338
3.5 | 1.0198 | 0.00778 | -0.1486 | 131.0797
4 | 1.0776 | 0.00803 | -0.1486 | 134.1968
4.5 | 1.135 | 0.00828 | -0.1484 | 137.0773
5 | 1.192 | 0.00856 | -0.1482 | 139.2523
5.5 | 1.2484 | 0.00888 | -0.1478 | 140.5856
6 | 1.3045 | 0.00921 | -0.1473 | 141.6395
6.5 | 1.3604 | 0.00953 | -0.1468 | 142.7492
7 | 1.4158 | 0.00988 | -0.1462 | 143.2996
7.5 | 1.4706 | 0.01025 | -0.1455 | 143.4732
8 | 1.5254 | 0.01059 | -0.1447 | 144.0415
8.5 | 1.5794 | 0.01096 | -0.1438 | 144.1058
9 | 1.6323 | 0.01139 | -0.1427 | 143.3099
9.5 | 1.6844 | 0.01186 | -0.1414 | 142.0236
10 | 1.7363 | 0.01229 | -0.14 | 141.2775
10.5 | 1.7876 | 0.01272 | -0.1386 | 140.5346
11 | 1.838 | 0.01318 | -0.1369 | 139.4537
11.5 | 1.8868 | 0.0137 | -0.135 | 137.7226
12 | 1.9339 | 0.01428 | -0.1328 | 135.4272
12.5 | 1.9784 | 0.01491 | -0.13 | 132.6895
13 | 2.0208 | 0.01555 | -0.1269 | 129.955
13.5 | 2.0619 | 0.01618 | -0.1235 | 127.4351
14 | 2.1002 | 0.01682 | -0.1197 | 124.8633
14.5 | 2.1315 | 0.01755 | -0.1145 | 121.453
15 | 2.1616 | 0.01841 | -0.1093 | 117.4144
15.5 | 2.1921 | 0.01937 | -0.1043 | 113.1699
16 | 2.221 | 0.02046 | -0.0994 | 108.5533
16.5 | 2.2485 | 0.0217 | -0.0944 | 103.6175
17 | 2.2722 | 0.02317 | -0.0892 | 98.0665
17.5 | 2.2952 | 0.02476 | -0.0841 | 92.6979
18 | 2.3148 | 0.0266 | -0.0788 | 87.0226
18.5 | 2.3331 | 0.02864 | -0.0738 | 81.463
19 | 2.3484 | 0.03096 | -0.0688 | 75.8527
19.5 | 2.3633 | 0.03341 | -0.0643 | 70.7363
20 | 2.3769 | 0.03617 | -0.0601 | 65.7147

## 133. Re 16M Mach 0.25 (1)
BIGFOIL.COM POLAR EXPORT
sc20714
SC(2)-0714 |  |  |  | Cl Max: | 1.542 | at alpha= | 10.5 | deg
JavaFoil+Calcfoil stall+Eppler ext transition |  |  |  | L/D Max: | 70.394 | at alpha= | 8 | deg
Re: | 16000000 |  |  | Cd Min: | 0.01488 | at alpha= | -6 | deg
Mach: | 0.25 |  |  | Cl=0 at alpha= | -5.3033 | deg
|  |  |  | @ Cl=0.1, Cd= | 0.01579
|  |  |  | @ Cl=0.4, Cd= | 0.016546
|  |  |  | @ Cl=0.6, Cd= | 0.015926
alpha (deg) | Cl | Cd | Cm | Cl/Cd
-20 | -0.815 | 0.13506 | -0.076 | -6.034
-19.5 | -0.846 | 0.11702 | -0.082 | -7.228
-19 | -0.876 | 0.0985 | -0.088 | -8.894
-18.5 | -0.88 | 0.10228 | -0.086 | -8.606
-18 | -0.913 | 0.07836 | -0.094 | -11.648
-17.5 | -0.965 | 0.04538 | -0.106 | -21.271
-17 | -0.974 | 0.03865 | -0.108 | -25.205
-16.5 | -0.973 | 0.03493 | -0.11 | -27.872
-16 | -0.968 | 0.03181 | -0.112 | -30.427
-15.5 | -0.954 | 0.02993 | -0.113 | -31.878
-15 | -0.936 | 0.02798 | -0.115 | -33.462
-14.5 | -0.914 | 0.02632 | -0.116 | -34.731
-14 | -0.888 | 0.02466 | -0.117 | -35.993
-13.5 | -0.856 | 0.02347 | -0.118 | -36.482
-13 | -0.821 | 0.02211 | -0.12 | -37.144
-12.5 | -0.782 | 0.0215 | -0.121 | -36.358
-12 | -0.738 | 0.02045 | -0.122 | -36.106
-11.5 | -0.693 | 0.01962 | -0.123 | -35.313
-11 | -0.645 | 0.01882 | -0.124 | -34.246
-10.5 | -0.594 | 0.01832 | -0.125 | -32.42
-10 | -0.542 | 0.01791 | -0.126 | -30.245
-9.5 | -0.488 | 0.0173 | -0.126 | -28.209
-9 | -0.433 | 0.017 | -0.127 | -25.488
-8.5 | -0.377 | 0.01706 | -0.128 | -22.102
-8 | -0.32 | 0.01613 | -0.129 | -19.844
-7.5 | -0.262 | 0.0161 | -0.13 | -16.279
-7 | -0.203 | 0.01576 | -0.131 | -12.893
-6.5 | -0.144 | 0.01538 | -0.132 | -9.353
-6 | -0.084 | 0.01488 | -0.133 | -5.635
-5.5 | -0.024 | 0.01527 | -0.133 | -1.542
-5 | 0.037 | 0.01565 | -0.134 | 2.37
-4.5 | 0.098 | 0.01579 | -0.135 | 6.205
-4 | 0.159 | 0.0158 | -0.136 | 10.068
-3.5 | 0.22 | 0.01572 | -0.136 | 14.014
-3 | 0.282 | 0.0162 | -0.137 | 17.391
-2.5 | 0.343 | 0.01638 | -0.138 | 20.956
-2 | 0.405 | 0.01656 | -0.139 | 24.463
-1.5 | 0.467 | 0.0168 | -0.139 | 27.783
-1 | 0.53 | 0.01691 | -0.141 | 31.341
-0.5 | 0.604 | 0.01587 | -0.144 | 38.08
0 | 0.667 | 0.01609 | -0.145 | 41.432
0.5 | 0.728 | 0.01631 | -0.145 | 44.643
1 | 0.789 | 0.01614 | -0.146 | 48.896
1.5 | 0.849 | 0.01653 | -0.146 | 51.398
2 | 0.909 | 0.01662 | -0.147 | 54.661
2.5 | 0.967 | 0.01669 | -0.147 | 57.909
3 | 1.024 | 0.01702 | -0.147 | 60.142
3.5 | 1.079 | 0.01752 | -0.148 | 61.573
4 | 1.133 | 0.01765 | -0.148 | 64.174
4.5 | 1.185 | 0.01808 | -0.148 | 65.519
5 | 1.235 | 0.01854 | -0.148 | 66.594
5.5 | 1.282 | 0.01903 | -0.149 | 67.398
6 | 1.327 | 0.0195 | -0.149 | 68.061
6.5 | 1.37 | 0.01991 | -0.149 | 68.805
7 | 1.409 | 0.0204 | -0.149 | 69.06
7.5 | 1.444 | 0.02096 | -0.149 | 68.908
8 | 1.475 | 0.02095 | -0.149 | 70.394
8.5 | 1.499 | 0.02163 | -0.149 | 69.301
9 | 1.518 | 0.02213 | -0.15 | 68.589
9.5 | 1.532 | 0.02269 | -0.15 | 67.521
10 | 1.54 | 0.02349 | -0.15 | 65.561
10.5 | 1.542 | 0.02453 | -0.15 | 62.887
11 | 1.539 | 0.02524 | -0.15 | 60.982
11.5 | 1.529 | 0.02656 | -0.149 | 57.578
12 | 1.505 | 0.02357 | -0.149 | 63.849
12.5 | 1.476 | 0.02258 | -0.148 | 65.378
13 | 1.437 | 0.02744 | -0.146 | 52.352
13.5 | 1.376 | 0.03182 | -0.143 | 43.232
14 | 1.19 | 0.07412 | -0.115 | 16.062
14.5 | 1.131 | 0.08829 | -0.108 | 12.808
15 | 1.088 | 0.09336 | -0.107 | 11.653
15.5 | 1.033 | 0.10447 | -0.102 | 9.888

## 134. Re 16M Mach 0.25 (2)
BIGFOIL.COM POLAR EXPORT
sc20714
SC(2)-0714 |  |  |  | Cl Max: | 2.3526 | at alpha= | 19 | deg
XFOIL ncrit=9 |  |  |  | L/D Max: | 142.633 | at alpha= | 7.5 | deg
Re: | 16000000 |  |  | Cd Min: | 0.06092 | at alpha= | 20 | deg
Mach: | 0.25 |  |  | Cl=0 at alpha= | -4.7645 | deg
|  |  |  | @ Cl=0.1, Cd= | 0.0061461
|  |  |  | @ Cl=0.4, Cd= | 0.0066591
|  |  |  | @ Cl=0.6, Cd= | 0.00657
alpha (deg) | Cl | Cd | Cm | Cl/Cd
-20 | -1.6925 | 0.03914 | -0.0972 | -43.2422
-19.5 | -1.6769 | 0.03523 | -0.0969 | -47.5986
-19 | -1.6604 | 0.03171 | -0.0959 | -52.362
-18 | -1.6104 | 0.02589 | -0.0944 | -62.2016
-17.5 | -1.5717 | 0.02356 | -0.0946 | -66.7105
-16.5 | -1.4875 | 0.01972 | -0.0947 | -75.431
-16 | -1.4482 | 0.01814 | -0.0936 | -79.8346
-15.5 | -1.4088 | 0.0168 | -0.0919 | -83.8571
-15 | -1.3623 | 0.01544 | -0.0916 | -88.2319
-14.5 | -1.308 | 0.01417 | -0.0926 | -92.3077
-14 | -1.2484 | 0.01309 | -0.0941 | -95.3705
-13.5 | -1.1849 | 0.01214 | -0.0961 | -97.603
-13 | -1.1195 | 0.01135 | -0.0981 | -98.6344
-12.5 | -1.0526 | 0.01058 | -0.1005 | -99.4896
-12 | -0.9835 | 0.00981 | -0.1033 | -100.2548
-11.5 | -0.9138 | 0.00919 | -0.1061 | -99.4342
-11 | -0.8437 | 0.00865 | -0.1088 | -97.5376
-10.5 | -0.7727 | 0.00809 | -0.1119 | -95.513
-10 | -0.7032 | 0.00767 | -0.1143 | -91.6819
-9.5 | -0.6339 | 0.00725 | -0.1167 | -87.4345
-9 | -0.5656 | 0.00694 | -0.1188 | -81.4986
-8.5 | -0.497 | 0.00661 | -0.1211 | -75.1891
-8 | -0.4285 | 0.00632 | -0.1233 | -67.8006
-7.5 | -0.3611 | 0.0061 | -0.1252 | -59.1967
-7 | -0.2937 | 0.00589 | -0.1271 | -49.8642
-6.5 | -0.2269 | 0.00572 | -0.1289 | -39.6678
-6 | -0.16 | 0.00556 | -0.1307 | -28.777
-5.5 | -0.0942 | 0.00551 | -0.1324 | -17.0962
-5 | -0.0292 | 0.00557 | -0.1339 | -5.2424
-4.5 | 0.0328 | 0.00596 | -0.1349 | 5.5034
-4 | 0.0972 | 0.00614 | -0.1364 | 15.8306
-3.5 | 0.1615 | 0.00628 | -0.1378 | 25.7166
-3 | 0.2252 | 0.00656 | -0.1391 | 34.3293
-2.5 | 0.2905 | 0.00662 | -0.1407 | 43.8822
-2 | 0.3558 | 0.00673 | -0.1423 | 52.8678
-1.5 | 0.4244 | 0.00662 | -0.1448 | 64.1088
-1 | 0.4923 | 0.00653 | -0.147 | 75.3905
-0.5 | 0.5574 | 0.00657 | -0.1484 | 84.8402
0 | 0.6229 | 0.00657 | -0.1498 | 94.8097
0.5 | 0.6858 | 0.0067 | -0.1505 | 102.3582
1 | 0.7478 | 0.00689 | -0.1509 | 108.5341
1.5 | 0.8094 | 0.00707 | -0.1511 | 114.4837
2 | 0.8708 | 0.00727 | -0.1512 | 119.7799
2.5 | 0.9316 | 0.0075 | -0.1511 | 124.2133
3 | 0.9927 | 0.00771 | -0.1511 | 128.7549
3.5 | 1.0534 | 0.00796 | -0.1509 | 132.3367
4 | 1.1141 | 0.0082 | -0.1506 | 135.8659
4.5 | 1.174 | 0.00851 | -0.1501 | 137.9553
5 | 1.2335 | 0.00885 | -0.1494 | 139.3785
5.5 | 1.2928 | 0.0092 | -0.1486 | 140.5217
6 | 1.352 | 0.00955 | -0.1476 | 141.5707
6.5 | 1.4105 | 0.00995 | -0.1465 | 141.7588
7 | 1.4692 | 0.01033 | -0.1453 | 142.2265
7.5 | 1.5276 | 0.01071 | -0.144 | 142.6331
8 | 1.5851 | 0.01116 | -0.1424 | 142.0341
8.5 | 1.6418 | 0.01166 | -0.1405 | 140.8062
9 | 1.6983 | 0.01213 | -0.1385 | 140.0082
9.5 | 1.7543 | 0.01261 | -0.1363 | 139.1197
10 | 1.8091 | 0.01315 | -0.1338 | 137.5741
10.5 | 1.8622 | 0.01377 | -0.1308 | 135.236
11 | 1.9129 | 0.01446 | -0.1274 | 132.2891
11.5 | 1.9615 | 0.01517 | -0.1234 | 129.3013
12 | 2.009 | 0.01585 | -0.1192 | 126.7508
12.5 | 2.053 | 0.0166 | -0.1143 | 123.6747
13 | 2.089 | 0.01745 | -0.1079 | 119.7135
13.5 | 2.124 | 0.01846 | -0.1015 | 115.0596
14 | 2.1592 | 0.01961 | -0.0954 | 110.1071
14.5 | 2.1923 | 0.02093 | -0.0891 | 104.7444
15 | 2.223 | 0.02247 | -0.0826 | 98.9319
15.5 | 2.2504 | 0.02424 | -0.076 | 92.8383
16 | 2.2747 | 0.0263 | -0.0694 | 86.4905
16.5 | 2.2953 | 0.02869 | -0.0628 | 80.0035
17 | 2.3142 | 0.03134 | -0.0566 | 73.8417
17.5 | 2.3307 | 0.0343 | -0.0506 | 67.9504
18 | 2.3425 | 0.03788 | -0.0451 | 61.84
18.5 | 2.35 | 0.04208 | -0.0402 | 55.846
19 | 2.3526 | 0.04713 | -0.0361 | 49.9173
19.5 | 2.3474 | 0.05337 | -0.0332 | 43.9835
20 | 2.3342 | 0.06092 | -0.0318 | 38.3158

## 135. Re 16M Mach 0.50 (1)
BIGFOIL.COM POLAR EXPORT
sc20714
SC(2)-0714 |  |  |  | Cl Max: | 1.402 | at alpha= | 20 | deg
JavaFoil+Calcfoil stall+Eppler ext transition |  |  |  | L/D Max: | 61.483 | at alpha= | 4 | deg
Re: | 16000000 |  |  | Cd Min: | 0.0165 | at alpha= | -3 | deg
Mach: | 0.5 |  |  | Cl=0 at alpha= | -5.306 | deg
|  |  |  | @ Cl=0.1, Cd= | 0.016958
|  |  |  | @ Cl=0.4, Cd= | 0.017017
|  |  |  | @ Cl=0.6, Cd= | 0.017587
alpha (deg) | Cl | Cd | Cm | Cl/Cd
-20 | -0.825 | 0.1917 | -0.074 | -4.302
-19.5 | -0.798 | 0.17388 | -0.076 | -4.591
-19 | -0.771 | 0.16047 | -0.077 | -4.807
-18.5 | -0.742 | 0.15351 | -0.076 | -4.836
-18 | -0.714 | 0.14871 | -0.076 | -4.803
-17.5 | -0.687 | 0.13984 | -0.076 | -4.91
-17 | -0.66 | 0.12812 | -0.078 | -5.149
-16.5 | -0.632 | 0.12284 | -0.079 | -5.145
-16 | -0.607 | 0.11206 | -0.083 | -5.415
-15.5 | -0.594 | 0.08703 | -0.098 | -6.825
-15 | -0.623 | 0.03586 | -0.125 | -17.37
-14.5 | -0.52 | 0.10302 | -0.081 | -5.047
-14 | -0.489 | 0.10568 | -0.073 | -4.623
-13.5 | -0.471 | 0.08324 | -0.093 | -5.655
-13 | -0.433 | 0.09733 | -0.075 | -4.451
-12.5 | -0.407 | 0.08964 | -0.08 | -4.536
-12 | -0.38 | 0.08063 | -0.085 | -4.714
-11.5 | -0.609 | 0.02645 | -0.134 | -23.01
-11 | -0.623 | 0.02332 | -0.136 | -26.731
-10.5 | -0.602 | 0.02181 | -0.138 | -27.614
-10 | -0.566 | 0.0205 | -0.139 | -27.603
-9.5 | -0.519 | 0.01958 | -0.14 | -26.522
-9 | -0.467 | 0.01882 | -0.141 | -24.791
-8.5 | -0.41 | 0.01827 | -0.142 | -22.445
-8 | -0.35 | 0.01817 | -0.143 | -19.276
-7.5 | -0.288 | 0.01798 | -0.144 | -16.011
-7 | -0.224 | 0.01709 | -0.145 | -13.117
-6.5 | -0.159 | 0.01666 | -0.146 | -9.538
-6 | -0.093 | 0.01695 | -0.147 | -5.475
-5.5 | -0.026 | 0.01669 | -0.148 | -1.561
-5 | 0.041 | 0.01681 | -0.149 | 2.443
-4.5 | 0.109 | 0.01698 | -0.149 | 6.396
-4 | 0.176 | 0.01684 | -0.15 | 10.476
-3.5 | 0.244 | 0.01693 | -0.151 | 14.431
-3 | 0.312 | 0.0165 | -0.152 | 18.925
-2.5 | 0.38 | 0.017 | -0.152 | 22.372
-2 | 0.449 | 0.01706 | -0.154 | 26.315
-1.5 | 0.517 | 0.01724 | -0.154 | 29.96
-1 | 0.584 | 0.01757 | -0.155 | 33.248
-0.5 | 0.652 | 0.01764 | -0.156 | 36.971
0 | 0.743 | 0.01711 | -0.157 | 43.445
0.5 | 0.811 | 0.01748 | -0.157 | 46.425
1 | 0.878 | 0.01782 | -0.159 | 49.284
1.5 | 0.944 | 0.01762 | -0.163 | 53.573
2 | 1.007 | 0.01782 | -0.164 | 56.509
2.5 | 1.067 | 0.01814 | -0.164 | 58.808
3 | 1.124 | 0.01873 | -0.165 | 59.984
3.5 | 1.176 | 0.01928 | -0.165 | 60.974
4 | 1.221 | 0.01986 | -0.165 | 61.483
4.5 | 1.258 | 0.0207 | -0.166 | 60.771
5 | 1.281 | 0.02149 | -0.166 | 59.637
5.5 | 1.284 | 0.02241 | -0.166 | 57.301
6 | 1.248 | 0.02344 | -0.166 | 53.248
6.5 | 1.066 | 0.02612 | -0.167 | 40.831
7 | 0.704 | 0.05324 | -0.111 | 13.222
7.5 | 0.719 | 0.06506 | -0.094 | 11.053
8 | 0.759 | 0.05738 | -0.11 | 13.219
8.5 | 0.774 | 0.06737 | -0.095 | 11.496
9 | 0.801 | 0.07224 | -0.095 | 11.092
9.5 | 1.017 | 0.02521 | -0.167 | 40.328
10 | 1.039 | 0.02606 | -0.165 | 39.892
10.5 | 0.888 | 0.07998 | -0.101 | 11.1
11 | 0.913 | 0.08714 | -0.099 | 10.473
11.5 | 0.939 | 0.09228 | -0.098 | 10.174
12 | 0.965 | 0.10122 | -0.097 | 9.534
12.5 | 0.993 | 0.10899 | -0.098 | 9.108
13 | 1.025 | 0.10402 | -0.103 | 9.851
13.5 | 1.05 | 0.11045 | -0.102 | 9.51
14 | 1.073 | 0.13993 | -0.098 | 7.668
14.5 | 1.102 | 0.14529 | -0.101 | 7.587
15 | 1.131 | 0.13546 | -0.103 | 8.349
15.5 | 1.157 | 0.15321 | -0.102 | 7.549
16 | 1.184 | 0.1585 | -0.102 | 7.468
16.5 | 1.211 | 0.16502 | -0.103 | 7.341
17 | 1.236 | 0.18434 | -0.102 | 6.703
17.5 | 1.264 | 0.19242 | -0.103 | 6.569
18 | 1.296 | 0.1744 | -0.107 | 7.429
18.5 | 1.32 | 0.1939 | -0.106 | 6.807
19 | 1.345 | 0.21104 | -0.105 | 6.375
19.5 | 1.373 | 0.20248 | -0.106 | 6.782
20 | 1.402 | 0.2082 | -0.108 | 6.733

## 136. Re 16M Mach 0.50 (2)
BIGFOIL.COM POLAR EXPORT
sc20714
SC(2)-0714 |  |  |  | Cl Max: | 1.705 | at alpha= | 7.5 | deg
XFOIL ncrit=9 |  |  |  | L/D Max: | 140.059 | at alpha= | 5 | deg
Re: | 16000000 |  |  | Cd Min: | 0.11479 | at alpha= | 12 | deg
Mach: | 0.5 |  |  | Cl=0 at alpha= | -99 | deg
|  |  |  | @ Cl=0.1, Cd= | 0.00688
|  |  |  | @ Cl=0.4, Cd= | 0.00688
|  |  |  | @ Cl=0.6, Cd= | 0.00688
alpha (deg) | Cl | Cd | Cm | Cl/Cd
0 | 0.6979 | 0.00688 | -0.1636 | 101.439
0.5 | 0.7703 | 0.00708 | -0.1637 | 108.7994
1 | 0.8422 | 0.00731 | -0.1634 | 115.212
1.5 | 0.9144 | 0.00754 | -0.1629 | 121.2732
2 | 0.9863 | 0.00781 | -0.162 | 126.2868
2.5 | 1.0583 | 0.0081 | -0.1609 | 130.6543
3 | 1.1304 | 0.00843 | -0.1593 | 134.0925
3.5 | 1.2026 | 0.0088 | -0.1574 | 136.6591
4 | 1.2748 | 0.00922 | -0.155 | 138.2646
4.5 | 1.3473 | 0.00967 | -0.1522 | 139.3278
5 | 1.4202 | 0.01014 | -0.1488 | 140.0592
5.5 | 1.4929 | 0.01068 | -0.1447 | 139.7846
6 | 1.5654 | 0.01126 | -0.1399 | 139.0231
6.5 | 1.6355 | 0.01206 | -0.1337 | 135.6136
7 | 1.6945 | 0.01364 | -0.125 | 124.2302
7.5 | 1.705 | 0.01804 | -0.1103 | 94.5122
8 | 1.6773 | 0.0235 | -0.0933 | 71.3745
8.5 | 1.6377 | 0.02995 | -0.0783 | 54.6811
9 | 1.5877 | 0.03765 | -0.0662 | 42.17
9.5 | 1.5371 | 0.04667 | -0.0588 | 32.9355
10 | 1.4899 | 0.05741 | -0.057 | 25.9519
10.5 | 1.4488 | 0.07044 | -0.0616 | 20.5679
11 | 1.4188 | 0.08557 | -0.0715 | 16.5806
11.5 | 1.3952 | 0.10075 | -0.0804 | 13.8481
12 | 1.3648 | 0.11479 | -0.0872 | 11.8895

## 137. Re 18M Mach 0.00 (1)
BIGFOIL.COM POLAR EXPORT
sc20714
SC(2)-0714 |  |  |  | Cl Max: | 1.658 | at alpha= | 13 | deg
JavaFoil+Calcfoil stall+Eppler ext transition |  |  |  | L/D Max: | 74.243 | at alpha= | 9 | deg
Re: | 18000000 |  |  | Cd Min: | 0.01476 | at alpha= | -7 | deg
Mach: | 0 |  |  | Cl=0 at alpha= | -5.3051 | deg
|  |  |  | @ Cl=0.1, Cd= | 0.015563
|  |  |  | @ Cl=0.4, Cd= | 0.016443
|  |  |  | @ Cl=0.6, Cd= | 0.01556
alpha (deg) | Cl | Cd | Cm | Cl/Cd
-20 | -1.121 | 0.04901 | -0.098 | -22.874
-19.5 | -1.111 | 0.05008 | -0.098 | -22.177
-19 | -1.108 | 0.04518 | -0.1 | -24.525
-18.5 | -1.108 | 0.03813 | -0.103 | -29.047
-18 | -1.096 | 0.03548 | -0.104 | -30.898
-17.5 | -1.083 | 0.033 | -0.106 | -32.813
-17 | -1.066 | 0.03089 | -0.107 | -34.501
-16.5 | -1.045 | 0.0292 | -0.108 | -35.773
-16 | -1.021 | 0.0277 | -0.109 | -36.854
-15.5 | -0.995 | 0.02608 | -0.111 | -38.134
-15 | -0.965 | 0.02492 | -0.112 | -38.718
-14.5 | -0.933 | 0.02354 | -0.113 | -39.623
-14 | -0.897 | 0.02245 | -0.114 | -39.964
-13.5 | -0.859 | 0.02177 | -0.115 | -39.445
-13 | -0.818 | 0.02089 | -0.116 | -39.174
-12.5 | -0.776 | 0.01989 | -0.117 | -39.015
-12 | -0.73 | 0.01919 | -0.118 | -38.029
-11.5 | -0.682 | 0.01862 | -0.119 | -36.615
-11 | -0.633 | 0.01808 | -0.12 | -34.996
-10.5 | -0.582 | 0.01744 | -0.121 | -33.382
-10 | -0.53 | 0.01733 | -0.122 | -30.567
-9.5 | -0.477 | 0.0169 | -0.123 | -28.208
-9 | -0.422 | 0.01676 | -0.124 | -25.21
-8.5 | -0.367 | 0.01643 | -0.125 | -22.352
-8 | -0.312 | 0.01587 | -0.126 | -19.643
-7.5 | -0.255 | 0.01502 | -0.127 | -16.992
-7 | -0.198 | 0.01476 | -0.127 | -13.401
-6.5 | -0.14 | 0.01534 | -0.128 | -9.122
-6 | -0.081 | 0.01524 | -0.129 | -5.346
-5.5 | -0.023 | 0.0154 | -0.129 | -1.485
-5 | 0.036 | 0.01551 | -0.13 | 2.322
-4.5 | 0.095 | 0.01555 | -0.131 | 6.12
-4 | 0.155 | 0.01571 | -0.132 | 9.839
-3.5 | 0.214 | 0.01576 | -0.133 | 13.59
-3 | 0.274 | 0.01607 | -0.133 | 17.064
-2.5 | 0.334 | 0.01655 | -0.134 | 20.198
-2 | 0.395 | 0.01643 | -0.135 | 24.024
-1.5 | 0.457 | 0.01659 | -0.137 | 27.578
-1 | 0.525 | 0.01558 | -0.139 | 33.698
-0.5 | 0.586 | 0.01552 | -0.14 | 37.734
0 | 0.646 | 0.01569 | -0.14 | 41.155
0.5 | 0.705 | 0.01567 | -0.141 | 45.015
1 | 0.765 | 0.01588 | -0.141 | 48.154
1.5 | 0.823 | 0.01611 | -0.142 | 51.109
2 | 0.881 | 0.01625 | -0.142 | 54.22
2.5 | 0.938 | 0.01645 | -0.142 | 57.043
3 | 0.994 | 0.01665 | -0.143 | 59.704
3.5 | 1.049 | 0.01708 | -0.143 | 61.424
4 | 1.103 | 0.01728 | -0.143 | 63.814
4.5 | 1.155 | 0.01743 | -0.143 | 66.254
5 | 1.206 | 0.01782 | -0.144 | 67.646
5.5 | 1.255 | 0.01823 | -0.144 | 68.821
6 | 1.302 | 0.01864 | -0.144 | 69.868
6.5 | 1.347 | 0.01898 | -0.144 | 70.986
7 | 1.391 | 0.01937 | -0.144 | 71.792
7.5 | 1.432 | 0.01978 | -0.145 | 72.381
8 | 1.469 | 0.01981 | -0.145 | 74.171
8.5 | 1.503 | 0.02034 | -0.145 | 73.872
9 | 1.533 | 0.02065 | -0.145 | 74.243
9.5 | 1.561 | 0.02115 | -0.145 | 73.774
10 | 1.585 | 0.02171 | -0.145 | 72.978
10.5 | 1.605 | 0.02231 | -0.145 | 71.946
11 | 1.622 | 0.02283 | -0.145 | 71.052
11.5 | 1.636 | 0.02353 | -0.145 | 69.552
12 | 1.647 | 0.02419 | -0.145 | 68.088
12.5 | 1.654 | 0.02521 | -0.145 | 65.604
13 | 1.658 | 0.02627 | -0.144 | 63.11
13.5 | 1.644 | 0.02305 | -0.143 | 71.303
14 | 1.637 | 0.02593 | -0.143 | 63.133
14.5 | 1.622 | 0.02744 | -0.141 | 59.1
15 | 1.607 | 0.02844 | -0.141 | 56.528
15.5 | 1.582 | 0.03097 | -0.139 | 51.081
16 | 1.567 | 0.0317 | -0.138 | 49.428
16.5 | 1.498 | 0.04277 | -0.132 | 35.031
17 | 1.412 | 0.06596 | -0.122 | 21.404
17.5 | 1.414 | 0.06007 | -0.125 | 23.532
18 | 1.355 | 0.07989 | -0.117 | 16.966

## 138. Re 18M Mach 0.00 (2)
BIGFOIL.COM POLAR EXPORT
sc20714
SC(2)-0714 |  |  |  | Cl Max: | 2.3876 | at alpha= | 20 | deg
XFOIL ncrit=9 |  |  |  | L/D Max: | 147.502 | at alpha= | 8.5 | deg
Re: | 18000000 |  |  | Cd Min: | 0.03242 | at alpha= | 20 | deg
Mach: | 0 |  |  | Cl=0 at alpha= | -4.814 | deg
|  |  |  | @ Cl=0.1, Cd= | 0.0061704
|  |  |  | @ Cl=0.4, Cd= | 0.0066026
|  |  |  | @ Cl=0.6, Cd= | 0.0064711
alpha (deg) | Cl | Cd | Cm | Cl/Cd
-20 | -1.6986 | 0.02512 | -0.0771 | -67.6194
-19 | -1.6426 | 0.02135 | -0.0766 | -76.9368
-18.5 | -1.6023 | 0.01986 | -0.0777 | -80.6798
-18 | -1.5596 | 0.01843 | -0.0791 | -84.6229
-17.5 | -1.5226 | 0.01713 | -0.0791 | -88.885
-17 | -1.4855 | 0.016 | -0.0786 | -92.8438
-16.5 | -1.4395 | 0.01488 | -0.0798 | -96.7406
-16 | -1.3883 | 0.01386 | -0.0817 | -100.1659
-15.5 | -1.334 | 0.01288 | -0.0841 | -103.5714
-15 | -1.2773 | 0.01205 | -0.0865 | -106
-14.5 | -1.2182 | 0.01135 | -0.0891 | -107.3304
-14 | -1.1572 | 0.0107 | -0.0919 | -108.1495
-13.5 | -1.0951 | 0.01007 | -0.0949 | -108.7488
-13 | -1.0317 | 0.00943 | -0.098 | -109.4062
-12.5 | -0.9679 | 0.00889 | -0.101 | -108.8751
-12 | -0.9044 | 0.00846 | -0.1037 | -106.9031
-11.5 | -0.8413 | 0.00805 | -0.1061 | -104.5093
-11 | -0.7781 | 0.00767 | -0.1084 | -101.4472
-10.5 | -0.7151 | 0.00736 | -0.1105 | -97.1603
-10 | -0.6512 | 0.00701 | -0.1129 | -92.8959
-9.5 | -0.5878 | 0.00674 | -0.115 | -87.2107
-9 | -0.524 | 0.00646 | -0.1171 | -81.1146
-8.5 | -0.4605 | 0.00622 | -0.1191 | -74.0354
-8 | -0.3967 | 0.00598 | -0.1211 | -66.3378
-7.5 | -0.3338 | 0.00582 | -0.1229 | -57.354
-7 | -0.2705 | 0.00567 | -0.1246 | -47.7072
-6.5 | -0.2075 | 0.00554 | -0.1263 | -37.4549
-6 | -0.1447 | 0.00545 | -0.128 | -26.5505
-5.5 | -0.0833 | 0.00556 | -0.1293 | -14.982
-5 | -0.0225 | 0.00578 | -0.1306 | -3.8927
-4.5 | 0.038 | 0.00604 | -0.1318 | 6.2914
-4 | 0.0998 | 0.00617 | -0.1332 | 16.175
-3.5 | 0.1615 | 0.00628 | -0.1345 | 25.7166
-3 | 0.2226 | 0.00653 | -0.1358 | 34.0888
-2.5 | 0.2849 | 0.00659 | -0.1373 | 43.2322
-2 | 0.3472 | 0.00666 | -0.1387 | 52.1321
-1.5 | 0.4116 | 0.00659 | -0.1406 | 62.4583
-1 | 0.4764 | 0.0065 | -0.1427 | 73.2923
-0.5 | 0.5391 | 0.0065 | -0.1442 | 82.9385
0 | 0.6023 | 0.00647 | -0.1458 | 93.0912
0.5 | 0.663 | 0.00657 | -0.1466 | 100.9132
1 | 0.723 | 0.00669 | -0.1473 | 108.0717
1.5 | 0.782 | 0.00686 | -0.1477 | 113.9942
2 | 0.841 | 0.00702 | -0.1481 | 119.8006
2.5 | 0.8991 | 0.00723 | -0.1482 | 124.3568
3 | 0.9572 | 0.00743 | -0.1483 | 128.8291
3.5 | 1.015 | 0.00764 | -0.1485 | 132.8534
4 | 1.0727 | 0.00786 | -0.1485 | 136.4758
4.5 | 1.1297 | 0.00811 | -0.1484 | 139.2972
5 | 1.1864 | 0.00837 | -0.1483 | 141.7443
5.5 | 1.2424 | 0.00868 | -0.148 | 143.1336
6 | 1.298 | 0.00901 | -0.1476 | 144.0622
6.5 | 1.3535 | 0.00931 | -0.1472 | 145.3813
7 | 1.4084 | 0.00964 | -0.1467 | 146.0996
7.5 | 1.4629 | 0.00999 | -0.1461 | 146.4364
8 | 1.5173 | 0.0103 | -0.1455 | 147.3107
8.5 | 1.5709 | 0.01065 | -0.1448 | 147.5023
9 | 1.6234 | 0.01107 | -0.1438 | 146.6486
9.5 | 1.6752 | 0.0115 | -0.1428 | 145.6696
10 | 1.7268 | 0.0119 | -0.1416 | 145.1092
10.5 | 1.7778 | 0.0123 | -0.1404 | 144.5366
11 | 1.8278 | 0.01274 | -0.139 | 143.4694
11.5 | 1.8766 | 0.01322 | -0.1374 | 141.9516
12 | 1.9239 | 0.01376 | -0.1355 | 139.8183
12.5 | 1.9695 | 0.01433 | -0.1334 | 137.4389
13 | 2.0129 | 0.01492 | -0.1308 | 134.9129
13.5 | 2.0546 | 0.01549 | -0.1279 | 132.6404
14 | 2.0947 | 0.01608 | -0.1247 | 130.2674
14.5 | 2.1317 | 0.0167 | -0.121 | 127.6467
15 | 2.1614 | 0.01741 | -0.1159 | 124.147
15.5 | 2.1904 | 0.01825 | -0.1108 | 120.0219
16 | 2.2192 | 0.01921 | -0.106 | 115.5232
16.5 | 2.2471 | 0.02027 | -0.1013 | 110.8584
17 | 2.2721 | 0.02154 | -0.0963 | 105.4828
17.5 | 2.2961 | 0.02289 | -0.0915 | 100.3102
18 | 2.3179 | 0.02445 | -0.0865 | 94.8016
18.5 | 2.3381 | 0.02614 | -0.0817 | 89.4453
19 | 2.3561 | 0.02806 | -0.0769 | 83.9665
19.5 | 2.373 | 0.03013 | -0.0723 | 78.7587
20 | 2.3876 | 0.03242 | -0.0679 | 73.6459

## 139. Re 18M Mach 0.10 (1)
BIGFOIL.COM POLAR EXPORT
sc20714
SC(2)-0714 |  |  |  | Cl Max: | 1.637 | at alpha= | 12.5 | deg
JavaFoil+Calcfoil stall+Eppler ext transition |  |  |  | L/D Max: | 73.48 | at alpha= | 8 | deg
Re: | 18000000 |  |  | Cd Min: | 0.0148 | at alpha= | -7 | deg
Mach: | 0.1 |  |  | Cl=0 at alpha= | -5.3051 | deg
|  |  |  | @ Cl=0.1, Cd= | 0.015613
|  |  |  | @ Cl=0.4, Cd= | 0.016442
|  |  |  | @ Cl=0.6, Cd= | 0.015573
alpha (deg) | Cl | Cd | Cm | Cl/Cd
-20 | -1.059 | 0.07413 | -0.092 | -14.287
-19.5 | -1.084 | 0.05467 | -0.098 | -19.826
-19 | -1.087 | 0.04802 | -0.1 | -22.632
-18.5 | -1.085 | 0.0427 | -0.102 | -25.412
-18 | -1.082 | 0.03684 | -0.104 | -29.374
-17.5 | -1.07 | 0.03459 | -0.106 | -30.923
-17 | -1.057 | 0.03151 | -0.107 | -33.538
-16.5 | -1.038 | 0.0298 | -0.109 | -34.825
-16 | -1.016 | 0.02788 | -0.11 | -36.459
-15.5 | -0.991 | 0.0265 | -0.111 | -37.396
-15 | -0.963 | 0.02524 | -0.112 | -38.141
-14.5 | -0.931 | 0.02381 | -0.114 | -39.118
-14 | -0.897 | 0.02264 | -0.115 | -39.631
-13.5 | -0.859 | 0.02194 | -0.116 | -39.168
-13 | -0.819 | 0.02103 | -0.117 | -38.949
-12.5 | -0.777 | 0.02002 | -0.118 | -38.827
-12 | -0.731 | 0.01931 | -0.119 | -37.877
-11.5 | -0.684 | 0.01871 | -0.12 | -36.547
-11 | -0.635 | 0.01817 | -0.121 | -34.928
-10.5 | -0.584 | 0.01752 | -0.122 | -33.327
-10 | -0.532 | 0.01738 | -0.123 | -30.599
-9.5 | -0.479 | 0.01698 | -0.123 | -28.19
-9 | -0.424 | 0.01684 | -0.124 | -25.193
-8.5 | -0.369 | 0.01649 | -0.125 | -22.372
-8 | -0.313 | 0.01595 | -0.126 | -19.622
-7.5 | -0.256 | 0.01554 | -0.127 | -16.496
-7 | -0.199 | 0.0148 | -0.128 | -13.426
-6.5 | -0.141 | 0.0154 | -0.129 | -9.129
-6 | -0.082 | 0.01528 | -0.129 | -5.357
-5.5 | -0.023 | 0.0154 | -0.13 | -1.492
-5 | 0.036 | 0.0154 | -0.131 | 2.349
-4.5 | 0.096 | 0.0156 | -0.132 | 6.127
-4 | 0.155 | 0.01579 | -0.132 | 9.832
-3.5 | 0.215 | 0.01583 | -0.133 | 13.588
-3 | 0.275 | 0.01616 | -0.134 | 17.038
-2.5 | 0.336 | 0.01646 | -0.135 | 20.391
-2 | 0.397 | 0.01644 | -0.136 | 24.122
-1.5 | 0.457 | 0.01648 | -0.137 | 27.723
-1 | 0.528 | 0.01564 | -0.14 | 33.737
-0.5 | 0.588 | 0.01553 | -0.141 | 37.895
0 | 0.649 | 0.01575 | -0.141 | 41.191
0.5 | 0.709 | 0.01597 | -0.142 | 44.385
1 | 0.768 | 0.01592 | -0.142 | 48.266
1.5 | 0.827 | 0.01618 | -0.142 | 51.153
2 | 0.886 | 0.01632 | -0.143 | 54.259
2.5 | 0.943 | 0.01652 | -0.143 | 57.064
3 | 0.999 | 0.01666 | -0.143 | 59.93
3.5 | 1.054 | 0.01712 | -0.144 | 61.549
4 | 1.107 | 0.01737 | -0.144 | 63.754
4.5 | 1.16 | 0.01753 | -0.144 | 66.141
5 | 1.21 | 0.01786 | -0.144 | 67.764
5.5 | 1.259 | 0.01827 | -0.145 | 68.932
6 | 1.306 | 0.01868 | -0.145 | 69.914
6.5 | 1.351 | 0.01913 | -0.145 | 70.649
7 | 1.394 | 0.01951 | -0.145 | 71.435
7.5 | 1.434 | 0.01996 | -0.145 | 71.879
8 | 1.471 | 0.02002 | -0.145 | 73.48
8.5 | 1.504 | 0.02055 | -0.145 | 73.185
9 | 1.533 | 0.02093 | -0.145 | 73.253
9.5 | 1.559 | 0.02142 | -0.146 | 72.761
10 | 1.581 | 0.02199 | -0.146 | 71.902
10.5 | 1.6 | 0.02246 | -0.146 | 71.231
11 | 1.614 | 0.02308 | -0.146 | 69.958
11.5 | 1.626 | 0.02384 | -0.145 | 68.198
12 | 1.633 | 0.02456 | -0.145 | 66.497
12.5 | 1.637 | 0.02622 | -0.145 | 62.451
13 | 1.631 | 0.02418 | -0.145 | 67.468
13.5 | 1.621 | 0.02279 | -0.144 | 71.1
14 | 1.611 | 0.02594 | -0.143 | 62.099
14.5 | 1.586 | 0.02847 | -0.142 | 55.722
15 | 1.562 | 0.03019 | -0.14 | 51.746
15.5 | 1.527 | 0.03368 | -0.138 | 45.358
16 | 1.519 | 0.03303 | -0.139 | 45.989
16.5 | 1.403 | 0.05724 | -0.126 | 24.509
17 | 1.402 | 0.0524 | -0.128 | 26.748
17.5 | 1.321 | 0.07835 | -0.118 | 16.857

## 140. Re 18M Mach 0.10 (2)
BIGFOIL.COM POLAR EXPORT
sc20714
SC(2)-0714 |  |  |  | Cl Max: | 2.3943 | at alpha= | 20 | deg
XFOIL ncrit=9 |  |  |  | L/D Max: | 147.074 | at alpha= | 8 | deg
Re: | 18000000 |  |  | Cd Min: | 0.0348 | at alpha= | 20 | deg
Mach: | 0.1 |  |  | Cl=0 at alpha= | -4.8062 | deg
|  |  |  | @ Cl=0.1, Cd= | 0.006181
|  |  |  | @ Cl=0.4, Cd= | 0.0066145
|  |  |  | @ Cl=0.6, Cd= | 0.0064826
alpha (deg) | Cl | Cd | Cm | Cl/Cd
-20 | -1.7021 | 0.02669 | -0.0805 | -63.7729
-19.5 | -1.6827 | 0.02456 | -0.0789 | -68.5138
-19 | -1.6502 | 0.02262 | -0.0792 | -72.9531
-18.5 | -1.613 | 0.0208 | -0.0801 | -77.5481
-17.5 | -1.5296 | 0.0179 | -0.0818 | -85.4525
-17 | -1.4954 | 0.01658 | -0.0809 | -90.193
-16.5 | -1.452 | 0.01552 | -0.0812 | -93.5567
-16 | -1.4023 | 0.0144 | -0.0827 | -97.3819
-15.5 | -1.3488 | 0.01335 | -0.0847 | -101.0337
-15 | -1.2925 | 0.01245 | -0.0869 | -103.8153
-14.5 | -1.2329 | 0.01165 | -0.0896 | -105.8283
-14 | -1.1717 | 0.01097 | -0.0922 | -106.8095
-13.5 | -1.1091 | 0.01033 | -0.0949 | -107.3669
-13 | -1.0453 | 0.00967 | -0.098 | -108.0972
-12.5 | -0.9805 | 0.00907 | -0.101 | -108.1036
-12 | -0.9153 | 0.00859 | -0.1039 | -106.5541
-11.5 | -0.8511 | 0.00817 | -0.1064 | -104.1738
-11 | -0.7871 | 0.00776 | -0.1087 | -101.4304
-10.5 | -0.7232 | 0.00743 | -0.1109 | -97.3351
-10 | -0.6586 | 0.00708 | -0.1132 | -93.0226
-9.5 | -0.5943 | 0.00679 | -0.1153 | -87.5258
-9 | -0.5299 | 0.00651 | -0.1175 | -81.3978
-8.5 | -0.4657 | 0.00626 | -0.1195 | -74.393
-8 | -0.4011 | 0.00601 | -0.1215 | -66.7388
-7.5 | -0.3376 | 0.00585 | -0.1233 | -57.7094
-7 | -0.2737 | 0.00568 | -0.1251 | -48.1866
-6.5 | -0.2102 | 0.00555 | -0.1268 | -37.8739
-6 | -0.1469 | 0.00547 | -0.1284 | -26.8556
-5.5 | -0.085 | 0.00556 | -0.1298 | -15.2878
-5 | -0.0236 | 0.00577 | -0.1311 | -4.0901
-4.5 | 0.0373 | 0.00604 | -0.1323 | 6.1755
-4 | 0.0994 | 0.00618 | -0.1337 | 16.0841
-3.5 | 0.1616 | 0.00628 | -0.1351 | 25.7325
-3 | 0.2231 | 0.00653 | -0.1364 | 34.1654
-2.5 | 0.2858 | 0.0066 | -0.1378 | 43.303
-2 | 0.3486 | 0.00667 | -0.1393 | 52.2639
-1.5 | 0.4134 | 0.0066 | -0.1412 | 62.6364
-1 | 0.4787 | 0.00651 | -0.1433 | 73.533
-0.5 | 0.5419 | 0.00651 | -0.1448 | 83.2412
0 | 0.6056 | 0.00648 | -0.1464 | 93.4568
1 | 0.727 | 0.00671 | -0.1479 | 108.3458
1.5 | 0.7864 | 0.00688 | -0.1483 | 114.3023
2 | 0.8458 | 0.00704 | -0.1486 | 120.142
2.5 | 0.9044 | 0.00725 | -0.1487 | 124.7448
3 | 0.9629 | 0.00745 | -0.1488 | 129.2483
3.5 | 1.0212 | 0.00767 | -0.1489 | 133.1421
4 | 1.0793 | 0.00789 | -0.1489 | 136.7934
4.5 | 1.1368 | 0.00815 | -0.1488 | 139.4847
5 | 1.1939 | 0.00842 | -0.1486 | 141.7933
5.5 | 1.2505 | 0.00873 | -0.1482 | 143.2417
6 | 1.3065 | 0.00907 | -0.1477 | 144.0463
6.5 | 1.3626 | 0.00937 | -0.1473 | 145.4216
7 | 1.418 | 0.00973 | -0.1466 | 145.7348
7.5 | 1.4732 | 0.01006 | -0.146 | 146.4414
8 | 1.5281 | 0.01039 | -0.1453 | 147.0741
8.5 | 1.5822 | 0.01077 | -0.1444 | 146.9081
9 | 1.6353 | 0.0112 | -0.1433 | 146.0089
9.5 | 1.6878 | 0.01163 | -0.142 | 145.1247
10 | 1.7401 | 0.01203 | -0.1408 | 144.6467
10.5 | 1.7916 | 0.01246 | -0.1393 | 143.7881
11 | 1.842 | 0.01293 | -0.1377 | 142.4594
11.5 | 1.891 | 0.01346 | -0.1358 | 140.4903
12 | 1.9385 | 0.01404 | -0.1336 | 138.0698
12.5 | 1.984 | 0.01463 | -0.131 | 135.6118
13 | 2.0276 | 0.01521 | -0.1281 | 133.307
13.5 | 2.0696 | 0.0158 | -0.1249 | 130.9873
14 | 2.109 | 0.01643 | -0.1212 | 128.3628
14.5 | 2.1451 | 0.01712 | -0.117 | 125.2979
15 | 2.172 | 0.01795 | -0.111 | 121.0028
15.5 | 2.2021 | 0.01889 | -0.106 | 116.5749
16 | 2.2307 | 0.01999 | -0.1009 | 111.5908
16.5 | 2.2579 | 0.02121 | -0.0958 | 106.4545
17 | 2.2826 | 0.02262 | -0.0906 | 100.9107
17.5 | 2.3061 | 0.02414 | -0.0855 | 95.5302
18 | 2.327 | 0.02588 | -0.0803 | 89.915
18.5 | 2.347 | 0.02774 | -0.0753 | 84.6071
19 | 2.3659 | 0.02978 | -0.0706 | 79.4459
19.5 | 2.3811 | 0.03212 | -0.0659 | 74.1314
20 | 2.3943 | 0.0348 | -0.0614 | 68.8017

## 141. Re 18M Mach 0.25 (1)
BIGFOIL.COM POLAR EXPORT
sc20714
SC(2)-0714 |  |  |  | Cl Max: | 1.542 | at alpha= | 10.5 | deg
JavaFoil+Calcfoil stall+Eppler ext transition |  |  |  | L/D Max: | 71.148 | at alpha= | 8 | deg
Re: | 18000000 |  |  | Cd Min: | 0.01531 | at alpha= | -6 | deg
Mach: | 0.25 |  |  | Cl=0 at alpha= | -5.3033 | deg
|  |  |  | @ Cl=0.1, Cd= | 0.015689
|  |  |  | @ Cl=0.4, Cd= | 0.016382
|  |  |  | @ Cl=0.6, Cd= | 0.015892
alpha (deg) | Cl | Cd | Cm | Cl/Cd
-20 | -0.818 | 0.13166 | -0.077 | -6.21
-19.5 | -0.842 | 0.1207 | -0.08 | -6.98
-19 | -0.88 | 0.09414 | -0.089 | -9.352
-18.5 | -0.88 | 0.10249 | -0.086 | -8.589
-18 | -0.912 | 0.07852 | -0.094 | -11.619
-17.5 | -0.968 | 0.04372 | -0.106 | -22.141
-17 | -0.974 | 0.03879 | -0.108 | -25.099
-16.5 | -0.974 | 0.03436 | -0.11 | -28.357
-16 | -0.968 | 0.03133 | -0.112 | -30.908
-15.5 | -0.955 | 0.02949 | -0.113 | -32.383
-15 | -0.937 | 0.02748 | -0.115 | -34.108
-14.5 | -0.915 | 0.02595 | -0.116 | -35.262
-14 | -0.888 | 0.02429 | -0.117 | -36.569
-13.5 | -0.857 | 0.0232 | -0.118 | -36.926
-13 | -0.821 | 0.02202 | -0.12 | -37.3
-12.5 | -0.782 | 0.02125 | -0.121 | -36.797
-12 | -0.739 | 0.02014 | -0.122 | -36.695
-11.5 | -0.693 | 0.01935 | -0.123 | -35.82
-11 | -0.645 | 0.01868 | -0.124 | -34.506
-10.5 | -0.594 | 0.01809 | -0.125 | -32.858
-10 | -0.542 | 0.01794 | -0.126 | -30.21
-9.5 | -0.488 | 0.01729 | -0.127 | -28.244
-9 | -0.433 | 0.01729 | -0.127 | -25.071
-8.5 | -0.377 | 0.01686 | -0.128 | -22.378
-8 | -0.32 | 0.01629 | -0.129 | -19.658
-7.5 | -0.262 | 0.01596 | -0.13 | -16.426
-7 | -0.203 | 0.01559 | -0.131 | -13.044
-6.5 | -0.144 | 0.01542 | -0.132 | -9.34
-6 | -0.084 | 0.01531 | -0.133 | -5.481
-5.5 | -0.024 | 0.01543 | -0.134 | -1.527
-5 | 0.037 | 0.01565 | -0.134 | 2.371
-4.5 | 0.098 | 0.01569 | -0.135 | 6.247
-4 | 0.159 | 0.01567 | -0.136 | 10.152
-3.5 | 0.22 | 0.01592 | -0.136 | 13.852
-3 | 0.282 | 0.01616 | -0.137 | 17.456
-2.5 | 0.344 | 0.0164 | -0.138 | 20.953
-2 | 0.406 | 0.01638 | -0.139 | 24.763
-1.5 | 0.467 | 0.01658 | -0.14 | 28.19
-1 | 0.53 | 0.0168 | -0.141 | 31.555
-0.5 | 0.604 | 0.01584 | -0.145 | 38.16
0 | 0.667 | 0.0159 | -0.145 | 41.926
0.5 | 0.728 | 0.01621 | -0.145 | 44.918
1 | 0.789 | 0.01635 | -0.146 | 48.247
1.5 | 0.849 | 0.01641 | -0.146 | 51.761
2 | 0.909 | 0.0166 | -0.147 | 54.745
2.5 | 0.967 | 0.0168 | -0.147 | 57.542
3 | 1.024 | 0.0169 | -0.147 | 60.558
3.5 | 1.079 | 0.01746 | -0.148 | 61.808
4 | 1.133 | 0.01776 | -0.148 | 63.779
4.5 | 1.185 | 0.01794 | -0.148 | 66.056
5 | 1.235 | 0.01834 | -0.148 | 67.316
5.5 | 1.282 | 0.01883 | -0.149 | 68.109
6 | 1.327 | 0.01929 | -0.149 | 68.813
6.5 | 1.37 | 0.01968 | -0.149 | 69.588
7 | 1.409 | 0.02016 | -0.149 | 69.876
7.5 | 1.444 | 0.02071 | -0.149 | 69.756
8 | 1.475 | 0.02073 | -0.149 | 71.148
8.5 | 1.499 | 0.02133 | -0.149 | 70.269
9 | 1.518 | 0.02183 | -0.15 | 69.545
9.5 | 1.532 | 0.02264 | -0.15 | 67.662
10 | 1.54 | 0.02337 | -0.15 | 65.9
10.5 | 1.542 | 0.02422 | -0.15 | 63.694
11 | 1.539 | 0.02489 | -0.15 | 61.835
11.5 | 1.529 | 0.02623 | -0.149 | 58.305
12 | 1.505 | 0.02336 | -0.149 | 64.414
12.5 | 1.476 | 0.02237 | -0.148 | 65.988
13 | 1.437 | 0.02728 | -0.146 | 52.668
13.5 | 1.384 | 0.03033 | -0.144 | 45.641
14 | 1.199 | 0.07013 | -0.118 | 17.094
14.5 | 1.138 | 0.08438 | -0.11 | 13.489
15 | 1.094 | 0.08939 | -0.109 | 12.241
15.5 | 1.036 | 0.10197 | -0.104 | 10.158

## 142. Re 18M Mach 0.25 (2)
BIGFOIL.COM POLAR EXPORT
sc20714
SC(2)-0714 |  |  |  | Cl Max: | 2.3798 | at alpha= | 19 | deg
XFOIL ncrit=9 |  |  |  | L/D Max: | 145.494 | at alpha= | 7.5 | deg
Re: | 18000000 |  |  | Cd Min: | 0.05746 | at alpha= | 20 | deg
Mach: | 0.25 |  |  | Cl=0 at alpha= | -4.7592 | deg
|  |  |  | @ Cl=0.1, Cd= | 0.0062145
|  |  |  | @ Cl=0.4, Cd= | 0.0066778
|  |  |  | @ Cl=0.6, Cd= | 0.0065405
alpha (deg) | Cl | Cd | Cm | Cl/Cd
-20 | -1.7101 | 0.03768 | -0.0975 | -45.3848
-19.5 | -1.6905 | 0.03413 | -0.097 | -49.5312
-19 | -1.6713 | 0.03092 | -0.0959 | -54.0524
-18.5 | -1.6503 | 0.02796 | -0.0945 | -59.0236
-18 | -1.6167 | 0.02519 | -0.0948 | -64.1802
-17.5 | -1.579 | 0.0228 | -0.0951 | -69.2544
-17 | -1.5354 | 0.02081 | -0.0955 | -73.7818
-16.5 | -1.4975 | 0.01913 | -0.0943 | -78.2802
-16 | -1.4583 | 0.01757 | -0.093 | -82.9994
-15.5 | -1.4195 | 0.0162 | -0.0914 | -87.6235
-15 | -1.3668 | 0.01504 | -0.0917 | -90.8777
-14.5 | -1.3104 | 0.01382 | -0.0929 | -94.8191
-14 | -1.2494 | 0.01273 | -0.0947 | -98.1461
-13.5 | -1.1853 | 0.0118 | -0.0967 | -100.4492
-13 | -1.1192 | 0.01101 | -0.0989 | -101.653
-12.5 | -1.0515 | 0.01032 | -0.1013 | -101.8895
-12 | -0.9819 | 0.00957 | -0.1041 | -102.6019
-11.5 | -0.9117 | 0.00894 | -0.107 | -101.9799
-11 | -0.8416 | 0.00844 | -0.1097 | -99.7156
-10.5 | -0.7704 | 0.00789 | -0.1127 | -97.6426
-10 | -0.7013 | 0.00749 | -0.115 | -93.6315
-9.5 | -0.6324 | 0.00712 | -0.1173 | -88.8202
-9 | -0.564 | 0.00681 | -0.1194 | -82.8194
-8.5 | -0.4952 | 0.00647 | -0.1216 | -76.5379
-8 | -0.4271 | 0.00621 | -0.1237 | -68.7762
-7.5 | -0.3596 | 0.00599 | -0.1256 | -60.0334
-7 | -0.2925 | 0.00581 | -0.1275 | -50.3442
-6.5 | -0.2258 | 0.00565 | -0.1293 | -39.9646
-6 | -0.159 | 0.00551 | -0.1311 | -28.8566
-5.5 | -0.0941 | 0.00556 | -0.1325 | -16.9245
-5 | -0.0302 | 0.00574 | -0.1338 | -5.2613
-4.5 | 0.0325 | 0.00608 | -0.135 | 5.3454
-4 | 0.0971 | 0.00621 | -0.1364 | 15.6361
-3.5 | 0.162 | 0.00631 | -0.138 | 25.6735
-3 | 0.2253 | 0.00659 | -0.1392 | 34.1882
-2.5 | 0.2907 | 0.00664 | -0.1408 | 43.7801
-2 | 0.3558 | 0.00673 | -0.1423 | 52.8678
-1 | 0.4913 | 0.00657 | -0.1466 | 74.7793
-0.5 | 0.557 | 0.00656 | -0.1482 | 84.9085
0 | 0.6232 | 0.00653 | -0.1498 | 95.4364
0.5 | 0.6864 | 0.00665 | -0.1506 | 103.218
1 | 0.7491 | 0.00679 | -0.1511 | 110.324
1.5 | 0.8106 | 0.00698 | -0.1513 | 116.1318
2 | 0.8724 | 0.00715 | -0.1515 | 122.014
2.5 | 0.9334 | 0.00737 | -0.1515 | 126.6486
3 | 0.9944 | 0.00758 | -0.1514 | 131.1873
3.5 | 1.0551 | 0.00783 | -0.1512 | 134.751
4 | 1.1159 | 0.00808 | -0.1509 | 138.1064
4.5 | 1.1761 | 0.00836 | -0.1505 | 140.6818
5 | 1.2358 | 0.00869 | -0.1498 | 142.2094
5.5 | 1.2951 | 0.00905 | -0.149 | 143.105
6 | 1.3545 | 0.00938 | -0.1481 | 144.403
6.5 | 1.4131 | 0.00978 | -0.147 | 144.4888
7 | 1.4721 | 0.01013 | -0.1459 | 145.3208
7.5 | 1.5306 | 0.01052 | -0.1446 | 145.4943
8 | 1.5881 | 0.01098 | -0.143 | 144.6357
8.5 | 1.6453 | 0.01144 | -0.1412 | 143.8199
9 | 1.7025 | 0.01188 | -0.1393 | 143.3081
9.5 | 1.7587 | 0.01236 | -0.1371 | 142.2896
10 | 1.8137 | 0.01291 | -0.1346 | 140.488
10.5 | 1.867 | 0.01353 | -0.1317 | 137.9897
11 | 1.9186 | 0.01419 | -0.1283 | 135.2079
11.5 | 1.9687 | 0.01482 | -0.1246 | 132.8408
12 | 2.017 | 0.01548 | -0.1205 | 130.2972
12.5 | 2.0623 | 0.01621 | -0.1158 | 127.2239
13 | 2.1032 | 0.01702 | -0.1103 | 123.5723
13.5 | 2.1348 | 0.018 | -0.1032 | 118.6
14 | 2.1694 | 0.01914 | -0.0968 | 113.3438
14.5 | 2.2025 | 0.02044 | -0.0904 | 107.7544
15 | 2.2334 | 0.02193 | -0.0839 | 101.8422
15.5 | 2.2614 | 0.02365 | -0.0773 | 95.6195
16 | 2.2872 | 0.0256 | -0.0707 | 89.3438
16.5 | 2.3125 | 0.02764 | -0.0644 | 83.665
17 | 2.3345 | 0.03007 | -0.0582 | 77.6355
17.5 | 2.3518 | 0.03289 | -0.052 | 71.505
18 | 2.3653 | 0.03623 | -0.0463 | 65.2857
18.5 | 2.3744 | 0.04019 | -0.041 | 59.0794
19 | 2.3798 | 0.04481 | -0.0366 | 53.1087
19.5 | 2.378 | 0.05054 | -0.0331 | 47.0518
20 | 2.3685 | 0.05746 | -0.031 | 41.22

## 143. Re 18M Mach 0.50 (1)
BIGFOIL.COM POLAR EXPORT
sc20714
SC(2)-0714 |  |  |  | Cl Max: | 1.402 | at alpha= | 20 | deg
JavaFoil+Calcfoil stall+Eppler ext transition |  |  |  | L/D Max: | 61.937 | at alpha= | 4 | deg
Re: | 18000000 |  |  | Cd Min: | 0.01632 | at alpha= | -3 | deg
Mach: | 0.5 |  |  | Cl=0 at alpha= | -5.306 | deg
|  |  |  | @ Cl=0.1, Cd= | 0.016883
|  |  |  | @ Cl=0.4, Cd= | 0.016813
|  |  |  | @ Cl=0.6, Cd= | 0.017501
alpha (deg) | Cl | Cd | Cm | Cl/Cd
-20 | -0.825 | 0.1963 | -0.074 | -4.202
-19.5 | -0.798 | 0.18137 | -0.075 | -4.4
-19 | -0.772 | 0.16555 | -0.077 | -4.661
-18.5 | -0.742 | 0.16115 | -0.075 | -4.603
-18 | -0.714 | 0.15065 | -0.076 | -4.741
-17.5 | -0.687 | 0.13799 | -0.077 | -4.981
-17 | -0.662 | 0.12703 | -0.081 | -5.209
-16.5 | -0.63 | 0.13072 | -0.076 | -4.822
-16 | -0.603 | 0.12085 | -0.078 | -4.99
-15.5 | -0.585 | 0.09797 | -0.091 | -5.97
-15 | -0.624 | 0.03496 | -0.126 | -17.847
-14.5 | -0.52 | 0.10183 | -0.081 | -5.11
-14 | -0.489 | 0.10369 | -0.073 | -4.713
-13.5 | -0.472 | 0.08122 | -0.095 | -5.812
-13 | -0.433 | 0.09879 | -0.074 | -4.383
-12.5 | -0.407 | 0.08821 | -0.08 | -4.611
-12 | -0.381 | 0.07943 | -0.087 | -4.798
-11.5 | -0.609 | 0.02602 | -0.134 | -23.408
-11 | -0.624 | 0.0231 | -0.136 | -26.993
-10.5 | -0.603 | 0.02151 | -0.138 | -28.028
-10 | -0.566 | 0.02036 | -0.139 | -27.789
-9.5 | -0.519 | 0.01962 | -0.14 | -26.468
-9 | -0.467 | 0.01937 | -0.141 | -24.102
-8.5 | -0.41 | 0.01854 | -0.143 | -22.135
-8 | -0.35 | 0.0182 | -0.143 | -19.247
-7.5 | -0.288 | 0.01806 | -0.144 | -15.953
-7 | -0.224 | 0.01689 | -0.145 | -13.279
-6.5 | -0.159 | 0.01711 | -0.146 | -9.292
-6 | -0.093 | 0.01676 | -0.147 | -5.54
-5.5 | -0.026 | 0.01684 | -0.148 | -1.549
-5 | 0.041 | 0.01677 | -0.149 | 2.45
-4.5 | 0.109 | 0.0169 | -0.15 | 6.427
-4 | 0.176 | 0.01673 | -0.15 | 10.548
-3.5 | 0.244 | 0.01702 | -0.151 | 14.359
-3 | 0.312 | 0.01632 | -0.152 | 19.147
-2.5 | 0.381 | 0.01678 | -0.153 | 22.701
-2 | 0.449 | 0.0169 | -0.154 | 26.582
-1.5 | 0.517 | 0.01727 | -0.154 | 29.929
-1 | 0.584 | 0.01751 | -0.155 | 33.368
-0.5 | 0.652 | 0.01747 | -0.156 | 37.346
0 | 0.743 | 0.01712 | -0.157 | 43.436
0.5 | 0.811 | 0.01737 | -0.157 | 46.722
1 | 0.878 | 0.01776 | -0.158 | 49.454
1.5 | 0.944 | 0.01799 | -0.16 | 52.47
2 | 1.007 | 0.0177 | -0.164 | 56.889
2.5 | 1.067 | 0.01813 | -0.164 | 58.846
3 | 1.124 | 0.01858 | -0.165 | 60.474
3.5 | 1.176 | 0.01908 | -0.165 | 61.628
4 | 1.221 | 0.01972 | -0.165 | 61.937
4.5 | 1.258 | 0.02051 | -0.166 | 61.322
5 | 1.281 | 0.02128 | -0.166 | 60.213
5.5 | 1.284 | 0.02208 | -0.166 | 58.165
6 | 1.248 | 0.02321 | -0.166 | 53.765
6.5 | 1.066 | 0.02559 | -0.167 | 41.676
7 | 0.709 | 0.05087 | -0.116 | 13.941
7.5 | 0.719 | 0.0647 | -0.095 | 11.118
8 | 0.767 | 0.05402 | -0.117 | 14.191
8.5 | 0.775 | 0.0673 | -0.097 | 11.522
9 | 0.802 | 0.07097 | -0.095 | 11.294
9.5 | 1.021 | 0.02743 | -0.167 | 37.217
10 | 1.043 | 0.02535 | -0.165 | 41.129
10.5 | 0.883 | 0.08631 | -0.095 | 10.232
11 | 0.911 | 0.09274 | -0.096 | 9.821
11.5 | 0.939 | 0.09436 | -0.098 | 9.952
12 | 0.965 | 0.10543 | -0.097 | 9.153
12.5 | 0.992 | 0.11077 | -0.097 | 8.958
13 | 1.025 | 0.10634 | -0.103 | 9.635
13.5 | 1.049 | 0.11877 | -0.101 | 8.836
14 | 1.073 | 0.14452 | -0.098 | 7.426
14.5 | 1.102 | 0.15062 | -0.101 | 7.318
15 | 1.132 | 0.13592 | -0.104 | 8.331
15.5 | 1.157 | 0.15492 | -0.102 | 7.469
16 | 1.184 | 0.16102 | -0.102 | 7.351
16.5 | 1.212 | 0.17022 | -0.104 | 7.118
17 | 1.238 | 0.18081 | -0.103 | 6.846
17.5 | 1.264 | 0.18988 | -0.103 | 6.656
18 | 1.296 | 0.17807 | -0.107 | 7.278
18.5 | 1.321 | 0.19535 | -0.106 | 6.761
19 | 1.347 | 0.20812 | -0.106 | 6.47
19.5 | 1.372 | 0.22103 | -0.106 | 6.209
20 | 1.402 | 0.20508 | -0.108 | 6.835

## 144. Re 18M Mach 0.50 (2)
BIGFOIL.COM POLAR EXPORT
sc20714
SC(2)-0714 |  |  |  | Cl Max: | 1.7032 | at alpha= | 7 | deg
XFOIL ncrit=9 |  |  |  | L/D Max: | 143.222 | at alpha= | 5.5 | deg
Re: | 18000000 |  |  | Cd Min: | 0.02339 | at alpha= | 8 | deg
Mach: | 0.5 |  |  | Cl=0 at alpha= | -99 | deg
|  |  |  | @ Cl=0.1, Cd= | 0.00683
|  |  |  | @ Cl=0.4, Cd= | 0.00683
|  |  |  | @ Cl=0.6, Cd= | 0.00683
alpha (deg) | Cl | Cd | Cm | Cl/Cd
0 | 0.6984 | 0.00683 | -0.1636 | 102.2548
0.5 | 0.7721 | 0.00698 | -0.164 | 110.616
1 | 0.8446 | 0.00719 | -0.1639 | 117.4687
1.5 | 0.9165 | 0.00743 | -0.1633 | 123.3513
2 | 0.989 | 0.00767 | -0.1626 | 128.9439
2.5 | 1.0612 | 0.00796 | -0.1614 | 133.3166
3 | 1.1336 | 0.00827 | -0.1599 | 137.0738
3.5 | 1.2057 | 0.00865 | -0.1579 | 139.3873
4 | 1.2781 | 0.00907 | -0.1556 | 140.9151
4.5 | 1.3512 | 0.00949 | -0.1528 | 142.3815
5 | 1.4245 | 0.00997 | -0.1495 | 142.8786
5.5 | 1.4981 | 0.01046 | -0.1456 | 143.2218
6 | 1.5714 | 0.01102 | -0.1408 | 142.5953
6.5 | 1.6427 | 0.01178 | -0.1348 | 139.4482
7 | 1.7032 | 0.0133 | -0.1262 | 128.0602
7.5 | 1.6969 | 0.01903 | -0.1086 | 89.1697
8 | 1.6836 | 0.02339 | -0.0936 | 71.9795

## 145. Re 20M Mach 0.00 (1)
BIGFOIL.COM POLAR EXPORT
sc20714
SC(2)-0714 |  |  |  | Cl Max: | 1.658 | at alpha= | 13 | deg
JavaFoil+Calcfoil stall+Eppler ext transition |  |  |  | L/D Max: | 75.069 | at alpha= | 9 | deg
Re: | 20000000 |  |  | Cd Min: | 0.01487 | at alpha= | -7.5 | deg
Mach: | 0 |  |  | Cl=0 at alpha= | -5.3051 | deg
|  |  |  | @ Cl=0.1, Cd= | 0.01566
|  |  |  | @ Cl=0.4, Cd= | 0.016203
|  |  |  | @ Cl=0.6, Cd= | 0.015697
alpha (deg) | Cl | Cd | Cm | Cl/Cd
-20 | -1.123 | 0.04765 | -0.098 | -23.571
-19.5 | -1.111 | 0.05012 | -0.098 | -22.161
-19 | -1.11 | 0.04421 | -0.101 | -25.106
-18.5 | -1.108 | 0.0378 | -0.103 | -29.307
-18 | -1.097 | 0.03519 | -0.104 | -31.166
-17.5 | -1.083 | 0.03285 | -0.106 | -32.967
-17 | -1.066 | 0.0304 | -0.107 | -35.08
-16.5 | -1.044 | 0.02927 | -0.108 | -35.681
-16 | -1.022 | 0.02728 | -0.11 | -37.453
-15.5 | -0.995 | 0.02579 | -0.111 | -38.584
-15 | -0.965 | 0.02457 | -0.112 | -39.293
-14.5 | -0.933 | 0.02328 | -0.113 | -40.084
-14 | -0.898 | 0.02221 | -0.114 | -40.43
-13.5 | -0.859 | 0.02154 | -0.115 | -39.885
-13 | -0.819 | 0.02057 | -0.116 | -39.823
-12.5 | -0.776 | 0.01975 | -0.117 | -39.294
-12 | -0.73 | 0.01897 | -0.118 | -38.484
-11.5 | -0.682 | 0.01842 | -0.119 | -37.051
-11 | -0.633 | 0.01785 | -0.12 | -35.459
-10.5 | -0.582 | 0.0174 | -0.121 | -33.475
-10 | -0.53 | 0.01757 | -0.122 | -30.168
-9.5 | -0.477 | 0.017 | -0.123 | -28.049
-9 | -0.423 | 0.01683 | -0.124 | -25.113
-8.5 | -0.367 | 0.01648 | -0.125 | -22.293
-8 | -0.312 | 0.01565 | -0.126 | -19.941
-7.5 | -0.255 | 0.01487 | -0.127 | -17.169
-7 | -0.198 | 0.01542 | -0.127 | -12.841
-6.5 | -0.14 | 0.01546 | -0.128 | -9.051
-6 | -0.082 | 0.01539 | -0.129 | -5.298
-5.5 | -0.023 | 0.01535 | -0.13 | -1.491
-5 | 0.036 | 0.01558 | -0.13 | 2.313
-4.5 | 0.095 | 0.01565 | -0.131 | 6.086
-4 | 0.155 | 0.01577 | -0.132 | 9.811
-3.5 | 0.214 | 0.01609 | -0.133 | 13.327
-3 | 0.275 | 0.01605 | -0.134 | 17.107
-2.5 | 0.335 | 0.01636 | -0.134 | 20.47
-2 | 0.395 | 0.01626 | -0.135 | 24.302
-1.5 | 0.465 | 0.01546 | -0.139 | 30.053
-1 | 0.525 | 0.01562 | -0.139 | 33.608
-0.5 | 0.586 | 0.01572 | -0.14 | 37.239
0 | 0.646 | 0.01562 | -0.14 | 41.332
0.5 | 0.705 | 0.01559 | -0.141 | 45.264
1 | 0.765 | 0.01578 | -0.141 | 48.463
1.5 | 0.823 | 0.01598 | -0.142 | 51.515
2 | 0.881 | 0.01618 | -0.142 | 54.476
2.5 | 0.938 | 0.01635 | -0.142 | 57.397
3 | 0.994 | 0.01663 | -0.143 | 59.788
3.5 | 1.049 | 0.01689 | -0.143 | 62.093
4 | 1.103 | 0.01724 | -0.143 | 63.946
4.5 | 1.155 | 0.01751 | -0.143 | 65.938
5 | 1.206 | 0.01772 | -0.144 | 68.027
5.5 | 1.255 | 0.01814 | -0.144 | 69.186
6 | 1.302 | 0.01838 | -0.144 | 70.826
6.5 | 1.347 | 0.0188 | -0.144 | 71.668
7 | 1.391 | 0.01919 | -0.144 | 72.471
7.5 | 1.432 | 0.01959 | -0.145 | 73.099
8 | 1.469 | 0.0196 | -0.145 | 74.948
8.5 | 1.503 | 0.02012 | -0.145 | 74.693
9 | 1.533 | 0.02043 | -0.145 | 75.069
9.5 | 1.561 | 0.02105 | -0.145 | 74.142
10 | 1.585 | 0.02153 | -0.145 | 73.604
10.5 | 1.605 | 0.02202 | -0.145 | 72.892
11 | 1.622 | 0.02255 | -0.145 | 71.952
11.5 | 1.636 | 0.02319 | -0.145 | 70.546
12 | 1.647 | 0.02392 | -0.145 | 68.838
12.5 | 1.654 | 0.0248 | -0.145 | 66.682
13 | 1.658 | 0.02602 | -0.144 | 63.713
13.5 | 1.645 | 0.02268 | -0.143 | 72.52
14 | 1.638 | 0.02569 | -0.143 | 63.753
14.5 | 1.626 | 0.02678 | -0.142 | 60.714
15 | 1.611 | 0.02784 | -0.141 | 57.865
15.5 | 1.588 | 0.03001 | -0.139 | 52.9
16 | 1.566 | 0.0316 | -0.138 | 49.56
16.5 | 1.516 | 0.03896 | -0.134 | 38.9
17 | 1.431 | 0.05844 | -0.125 | 24.481
17.5 | 1.431 | 0.05359 | -0.127 | 26.708
18 | 1.364 | 0.07549 | -0.119 | 18.073

## 146. Re 20M Mach 0.00 (2)
BIGFOIL.COM POLAR EXPORT
sc20714
SC(2)-0714 |  |  |  | Cl Max: | 2.4033 | at alpha= | 20 | deg
XFOIL ncrit=9 |  |  |  | L/D Max: | 149.852 | at alpha= | 8 | deg
Re: | 20000000 |  |  | Cd Min: | 0.0313 | at alpha= | 20 | deg
Mach: | 0 |  |  | Cl=0 at alpha= | -4.8108 | deg
|  |  |  | @ Cl=0.1, Cd= | 0.0062
|  |  |  | @ Cl=0.4, Cd= | 0.006607
|  |  |  | @ Cl=0.6, Cd= | 0.0064895
alpha (deg) | Cl | Cd | Cm | Cl/Cd
-20 | -1.7075 | 0.02445 | -0.0769 | -69.8364
-19.5 | -1.6824 | 0.02264 | -0.0759 | -74.311
-19 | -1.6471 | 0.02082 | -0.0769 | -79.1114
-18 | -1.5648 | 0.01791 | -0.0792 | -87.3702
-17.5 | -1.5316 | 0.01661 | -0.0784 | -92.2095
-17 | -1.4906 | 0.01553 | -0.0786 | -95.982
-16.5 | -1.4421 | 0.01454 | -0.08 | -99.1816
-16 | -1.3899 | 0.01352 | -0.0821 | -102.8033
-15.5 | -1.3351 | 0.01261 | -0.0844 | -105.8763
-15 | -1.2774 | 0.01177 | -0.0871 | -108.5302
-14.5 | -1.2176 | 0.01106 | -0.0898 | -110.0904
-14 | -1.1563 | 0.01043 | -0.0926 | -110.8629
-13.5 | -1.0938 | 0.00984 | -0.0956 | -111.1585
-13 | -1.0304 | 0.00924 | -0.0986 | -111.5152
-12.5 | -0.9661 | 0.00869 | -0.1018 | -111.1738
-12 | -0.903 | 0.00828 | -0.1042 | -109.058
-11.5 | -0.8402 | 0.00791 | -0.1065 | -106.22
-11 | -0.7771 | 0.00754 | -0.1088 | -103.0637
-10.5 | -0.7137 | 0.00722 | -0.111 | -98.8504
-10 | -0.6501 | 0.00691 | -0.1132 | -94.081
-9.5 | -0.5866 | 0.00663 | -0.1154 | -88.4766
-9 | -0.5229 | 0.00636 | -0.1175 | -82.217
-8.5 | -0.4593 | 0.00612 | -0.1195 | -75.049
-8 | -0.3958 | 0.00591 | -0.1214 | -66.9712
-7.5 | -0.3329 | 0.00577 | -0.1231 | -57.695
-7 | -0.2697 | 0.00561 | -0.1249 | -48.0749
-6.5 | -0.2068 | 0.0055 | -0.1266 | -37.6
-6 | -0.1446 | 0.00549 | -0.1281 | -26.3388
-5.5 | -0.0839 | 0.0057 | -0.1293 | -14.7193
-5 | -0.0232 | 0.00593 | -0.1306 | -3.9123
-4.5 | 0.0381 | 0.00609 | -0.1319 | 6.2562
-3.5 | 0.1619 | 0.00631 | -0.1347 | 25.6577
-3 | 0.2227 | 0.00653 | -0.1359 | 34.1041
-2.5 | 0.2851 | 0.0066 | -0.1373 | 43.197
-2 | 0.3476 | 0.00664 | -0.1388 | 52.3494
-1.5 | 0.4112 | 0.0066 | -0.1405 | 62.303
-1 | 0.4756 | 0.00653 | -0.1424 | 72.8331
-0.5 | 0.5391 | 0.00647 | -0.1441 | 83.323
0 | 0.6015 | 0.00649 | -0.1455 | 92.681
0.5 | 0.6627 | 0.00656 | -0.1465 | 101.0213
1 | 0.7238 | 0.00662 | -0.1474 | 109.3353
1.5 | 0.7831 | 0.00677 | -0.1479 | 115.6721
2 | 0.8421 | 0.00693 | -0.1483 | 121.5152
2.5 | 0.9005 | 0.00713 | -0.1485 | 126.2973
3 | 0.9586 | 0.00731 | -0.1486 | 131.1354
3.5 | 1.0163 | 0.00754 | -0.1487 | 134.7878
4 | 1.074 | 0.00774 | -0.1488 | 138.7597
4.5 | 1.1312 | 0.008 | -0.1487 | 141.4
5 | 1.1879 | 0.00826 | -0.1486 | 143.8136
5.5 | 1.2441 | 0.00855 | -0.1483 | 145.5088
6 | 1.2998 | 0.00888 | -0.148 | 146.3739
6.5 | 1.3554 | 0.00917 | -0.1476 | 147.8081
7 | 1.4102 | 0.00951 | -0.1471 | 148.286
7.5 | 1.465 | 0.00983 | -0.1466 | 149.0336
8 | 1.5195 | 0.01014 | -0.146 | 149.8521
8.5 | 1.5731 | 0.0105 | -0.1452 | 149.819
9 | 1.6258 | 0.01091 | -0.1443 | 149.0192
9.5 | 1.6781 | 0.01131 | -0.1433 | 148.3731
10 | 1.73 | 0.01168 | -0.1423 | 148.1164
10.5 | 1.7811 | 0.01209 | -0.141 | 147.3201
11 | 1.8312 | 0.01252 | -0.1397 | 146.262
11.5 | 1.88 | 0.01302 | -0.1381 | 144.3932
12 | 1.9275 | 0.01355 | -0.1362 | 142.2509
12.5 | 1.9738 | 0.0141 | -0.1342 | 139.9858
13 | 2.0183 | 0.01464 | -0.1318 | 137.862
13.5 | 2.0608 | 0.01518 | -0.129 | 135.7576
14 | 2.1014 | 0.01575 | -0.1259 | 133.4222
14.5 | 2.1393 | 0.01636 | -0.1223 | 130.7641
15 | 2.1728 | 0.01703 | -0.118 | 127.5866
15.5 | 2.1991 | 0.01787 | -0.1124 | 123.061
16 | 2.2271 | 0.01883 | -0.1073 | 118.274
16.5 | 2.255 | 0.01988 | -0.1025 | 113.4306
17 | 2.2803 | 0.02112 | -0.0976 | 107.9688
17.5 | 2.3054 | 0.0224 | -0.0928 | 102.9196
18 | 2.3277 | 0.02388 | -0.0879 | 97.4749
18.5 | 2.3488 | 0.0255 | -0.083 | 92.1098
19 | 2.3688 | 0.02722 | -0.0784 | 87.0242
19.5 | 2.3873 | 0.02915 | -0.0739 | 81.8971
20 | 2.4033 | 0.0313 | -0.0694 | 76.7827

## 147. Re 20M Mach 0.10 (1)
BIGFOIL.COM POLAR EXPORT
sc20714
SC(2)-0714 |  |  |  | Cl Max: | 1.637 | at alpha= | 12.5 | deg
JavaFoil+Calcfoil stall+Eppler ext transition |  |  |  | L/D Max: | 74.077 | at alpha= | 9 | deg
Re: | 20000000 |  |  | Cd Min: | 0.01492 | at alpha= | -7.5 | deg
Mach: | 0.1 |  |  | Cl=0 at alpha= | -5.3051 | deg
|  |  |  | @ Cl=0.1, Cd= | 0.015454
|  |  |  | @ Cl=0.4, Cd= | 0.016236
|  |  |  | @ Cl=0.6, Cd= | 0.015752
alpha (deg) | Cl | Cd | Cm | Cl/Cd
-20 | -1.069 | 0.06677 | -0.094 | -16.018
-19.5 | -1.083 | 0.05492 | -0.098 | -19.723
-19 | -1.089 | 0.0466 | -0.1 | -23.371
-18.5 | -1.085 | 0.04258 | -0.102 | -25.48
-18 | -1.083 | 0.03621 | -0.104 | -29.905
-17.5 | -1.071 | 0.03382 | -0.106 | -31.677
-17 | -1.056 | 0.03154 | -0.107 | -33.497
-16.5 | -1.038 | 0.02983 | -0.109 | -34.786
-16 | -1.017 | 0.02745 | -0.11 | -37.051
-15.5 | -0.992 | 0.02615 | -0.111 | -37.933
-15 | -0.963 | 0.02488 | -0.112 | -38.712
-14.5 | -0.932 | 0.02355 | -0.114 | -39.576
-14 | -0.897 | 0.02245 | -0.115 | -39.971
-13.5 | -0.86 | 0.0217 | -0.116 | -39.607
-13 | -0.82 | 0.0207 | -0.117 | -39.615
-12.5 | -0.778 | 0.01988 | -0.118 | -39.106
-12 | -0.732 | 0.01909 | -0.119 | -38.33
-11.5 | -0.684 | 0.01852 | -0.12 | -36.954
-11 | -0.635 | 0.01794 | -0.121 | -35.391
-10.5 | -0.584 | 0.01748 | -0.122 | -33.437
-10 | -0.532 | 0.01767 | -0.123 | -30.104
-9.5 | -0.479 | 0.01716 | -0.123 | -27.901
-9 | -0.424 | 0.01691 | -0.124 | -25.098
-8.5 | -0.369 | 0.01656 | -0.125 | -22.272
-8 | -0.313 | 0.01574 | -0.126 | -19.903
-7.5 | -0.257 | 0.01492 | -0.127 | -17.191
-7 | -0.199 | 0.01548 | -0.128 | -12.847
-6.5 | -0.141 | 0.0155 | -0.129 | -9.068
-6 | -0.082 | 0.01543 | -0.129 | -5.309
-5.5 | -0.023 | 0.0154 | -0.13 | -1.492
-5 | 0.036 | 0.01562 | -0.131 | 2.317
-4.5 | 0.096 | 0.01543 | -0.132 | 6.2
-4 | 0.155 | 0.01578 | -0.133 | 9.85
-3.5 | 0.215 | 0.01615 | -0.133 | 13.331
-3 | 0.276 | 0.0161 | -0.134 | 17.124
-2.5 | 0.336 | 0.01643 | -0.135 | 20.456
-2 | 0.397 | 0.01627 | -0.136 | 24.403
-1.5 | 0.467 | 0.01548 | -0.14 | 30.166
-1 | 0.528 | 0.01568 | -0.14 | 33.646
-0.5 | 0.588 | 0.01578 | -0.141 | 37.278
0 | 0.649 | 0.01564 | -0.141 | 41.505
0.5 | 0.709 | 0.01563 | -0.142 | 45.367
1 | 0.768 | 0.01583 | -0.142 | 48.546
1.5 | 0.827 | 0.01605 | -0.142 | 51.562
2 | 0.886 | 0.01625 | -0.143 | 54.51
2.5 | 0.943 | 0.01642 | -0.143 | 57.419
3 | 0.999 | 0.0167 | -0.143 | 59.794
3.5 | 1.054 | 0.01702 | -0.144 | 61.901
4 | 1.107 | 0.01733 | -0.144 | 63.884
4.5 | 1.16 | 0.01762 | -0.144 | 65.83
5 | 1.21 | 0.01776 | -0.144 | 68.129
5.5 | 1.259 | 0.01817 | -0.145 | 69.305
6 | 1.306 | 0.01851 | -0.145 | 70.566
6.5 | 1.351 | 0.01886 | -0.145 | 71.66
7 | 1.394 | 0.01933 | -0.145 | 72.111
7.5 | 1.434 | 0.01966 | -0.145 | 72.952
8 | 1.471 | 0.01991 | -0.145 | 73.877
8.5 | 1.504 | 0.02032 | -0.145 | 73.997
9 | 1.533 | 0.02069 | -0.145 | 74.077
9.5 | 1.559 | 0.02131 | -0.146 | 73.142
10 | 1.581 | 0.02176 | -0.146 | 72.641
10.5 | 1.6 | 0.02224 | -0.146 | 71.908
11 | 1.614 | 0.02279 | -0.146 | 70.851
11.5 | 1.626 | 0.0235 | -0.145 | 69.169
12 | 1.633 | 0.02419 | -0.145 | 67.512
12.5 | 1.637 | 0.02525 | -0.145 | 64.85
13 | 1.632 | 0.02396 | -0.145 | 68.12
13.5 | 1.621 | 0.02257 | -0.144 | 71.817
14 | 1.612 | 0.02551 | -0.143 | 63.191
14.5 | 1.585 | 0.02853 | -0.142 | 55.581
15 | 1.565 | 0.02955 | -0.141 | 52.977
15.5 | 1.522 | 0.03419 | -0.137 | 44.52
16 | 1.499 | 0.03626 | -0.136 | 41.343
16.5 | 1.421 | 0.05128 | -0.128 | 27.712
17 | 1.417 | 0.04764 | -0.13 | 29.74
17.5 | 1.336 | 0.07073 | -0.121 | 18.892

## 148. Re 20M Mach 0.10 (2)
BIGFOIL.COM POLAR EXPORT
sc20714
SC(2)-0714 |  |  |  | Cl Max: | 2.4109 | at alpha= | 20 | deg
XFOIL ncrit=9 |  |  |  | L/D Max: | 149.599 | at alpha= | 8 | deg
Re: | 20000000 |  |  | Cd Min: | 0.03356 | at alpha= | 20 | deg
Mach: | 0.1 |  |  | Cl=0 at alpha= | -4.8026 | deg
|  |  |  | @ Cl=0.1, Cd= | 0.0061906
|  |  |  | @ Cl=0.4, Cd= | 0.0066181
|  |  |  | @ Cl=0.6, Cd= | 0.0064992
alpha (deg) | Cl | Cd | Cm | Cl/Cd
-20 | -1.7093 | 0.02613 | -0.0804 | -65.4152
-19 | -1.6549 | 0.02205 | -0.0795 | -75.0522
-18.5 | -1.6173 | 0.02027 | -0.0804 | -79.7879
-18 | -1.5757 | 0.01865 | -0.0817 | -84.4879
-17.5 | -1.5381 | 0.01738 | -0.0813 | -88.4983
-17 | -1.5034 | 0.01613 | -0.0803 | -93.2052
-16.5 | -1.4565 | 0.01503 | -0.0814 | -96.9062
-16 | -1.4045 | 0.01407 | -0.083 | -99.8223
-15.5 | -1.3501 | 0.01306 | -0.0851 | -103.3767
-15 | -1.2929 | 0.01217 | -0.0874 | -106.2366
-14.5 | -1.2327 | 0.01136 | -0.0902 | -108.5123
-14 | -1.1708 | 0.01067 | -0.0929 | -109.7282
-13.5 | -1.108 | 0.01008 | -0.0957 | -109.9206
-13 | -1.0441 | 0.00948 | -0.0986 | -110.1371
-12.5 | -0.9786 | 0.00887 | -0.1018 | -110.3269
-12 | -0.9136 | 0.00839 | -0.1046 | -108.8915
-11.5 | -0.85 | 0.00802 | -0.1068 | -105.985
-10.5 | -0.7217 | 0.00728 | -0.1114 | -99.1346
-10 | -0.6575 | 0.00698 | -0.1136 | -94.1977
-9.5 | -0.5931 | 0.00667 | -0.1158 | -88.9205
-9 | -0.5288 | 0.00641 | -0.1178 | -82.4961
-8.5 | -0.4643 | 0.00615 | -0.1199 | -75.4959
-8 | -0.4003 | 0.00594 | -0.1218 | -67.3906
-7.5 | -0.3368 | 0.00579 | -0.1236 | -58.1693
-7 | -0.2729 | 0.00563 | -0.1254 | -48.4725
-6.5 | -0.2095 | 0.00552 | -0.127 | -37.9529
-6 | -0.1466 | 0.00549 | -0.1286 | -26.7031
-5.5 | -0.0855 | 0.00569 | -0.1298 | -15.0264
-5 | -0.0244 | 0.00593 | -0.1311 | -4.1147
-4.5 | 0.0374 | 0.00609 | -0.1324 | 6.1412
-4 | 0.0997 | 0.00619 | -0.1339 | 16.1066
-3.5 | 0.162 | 0.00631 | -0.1353 | 25.6735
-3 | 0.2231 | 0.00654 | -0.1364 | 34.1131
-2.5 | 0.286 | 0.0066 | -0.1379 | 43.3333
-2 | 0.349 | 0.00665 | -0.1393 | 52.4812
-1.5 | 0.413 | 0.00661 | -0.1411 | 62.4811
-1 | 0.4779 | 0.00654 | -0.143 | 73.0734
-0.5 | 0.5419 | 0.00649 | -0.1447 | 83.4977
0 | 0.6048 | 0.0065 | -0.1461 | 93.0462
0.5 | 0.6663 | 0.00657 | -0.1471 | 101.4155
1 | 0.7278 | 0.00664 | -0.148 | 109.6084
1.5 | 0.7875 | 0.00679 | -0.1485 | 115.9794
2 | 0.8469 | 0.00695 | -0.1488 | 121.8561
2.5 | 0.9057 | 0.00715 | -0.149 | 126.6713
3 | 0.9643 | 0.00733 | -0.1491 | 131.5553
3.5 | 1.0224 | 0.00757 | -0.1491 | 135.0594
4 | 1.0807 | 0.00777 | -0.1492 | 139.0862
4.5 | 1.1383 | 0.00803 | -0.1491 | 141.7559
5 | 1.1954 | 0.00831 | -0.1489 | 143.8508
5.5 | 1.2522 | 0.0086 | -0.1485 | 145.6047
6 | 1.3085 | 0.00893 | -0.1481 | 146.5286
6.5 | 1.3645 | 0.00924 | -0.1476 | 147.6732
7 | 1.4199 | 0.00959 | -0.147 | 148.0605
7.5 | 1.4754 | 0.0099 | -0.1464 | 149.0303
8 | 1.5304 | 0.01023 | -0.1457 | 149.5992
8.5 | 1.5845 | 0.01062 | -0.1448 | 149.1996
9 | 1.6378 | 0.01103 | -0.1437 | 148.4859
9.5 | 1.6909 | 0.01142 | -0.1426 | 148.0648
10 | 1.7434 | 0.01182 | -0.1414 | 147.4958
10.5 | 1.795 | 0.01224 | -0.14 | 146.6503
11 | 1.8454 | 0.01273 | -0.1383 | 144.9647
11.5 | 1.8945 | 0.01327 | -0.1364 | 142.7656
12 | 1.9425 | 0.01382 | -0.1343 | 140.5572
12.5 | 1.989 | 0.01437 | -0.132 | 138.4134
13 | 2.0337 | 0.01491 | -0.1292 | 136.3984
13.5 | 2.0762 | 0.01548 | -0.1261 | 134.1214
14 | 2.1165 | 0.0161 | -0.1225 | 131.4596
14.5 | 2.1535 | 0.01677 | -0.1185 | 128.4138
15 | 2.1813 | 0.01757 | -0.1126 | 124.1491
15.5 | 2.2106 | 0.01851 | -0.1074 | 119.4273
16 | 2.2387 | 0.01962 | -0.1021 | 114.103
16.5 | 2.2658 | 0.0208 | -0.097 | 108.9327
17 | 2.2911 | 0.02216 | -0.0918 | 103.389
17.5 | 2.315 | 0.02362 | -0.0866 | 98.0102
18 | 2.3381 | 0.02521 | -0.0817 | 92.7449
18.5 | 2.3591 | 0.02695 | -0.0767 | 87.5362
19 | 2.3788 | 0.0289 | -0.0719 | 82.3114
19.5 | 2.3959 | 0.03109 | -0.0672 | 77.0634
20 | 2.4109 | 0.03356 | -0.0628 | 71.8385

## 149. Re 20M Mach 0.25 (1)
BIGFOIL.COM POLAR EXPORT
sc20714
SC(2)-0714 |  |  |  | Cl Max: | 1.542 | at alpha= | 10.5 | deg
JavaFoil+Calcfoil stall+Eppler ext transition |  |  |  | L/D Max: | 71.904 | at alpha= | 8 | deg
Re: | 20000000 |  |  | Cd Min: | 0.01545 | at alpha= | -6 | deg
Mach: | 0.25 |  |  | Cl=0 at alpha= | -5.3033 | deg
|  |  |  | @ Cl=0.1, Cd= | 0.01559
|  |  |  | @ Cl=0.4, Cd= | 0.016387
|  |  |  | @ Cl=0.6, Cd= | 0.016019
alpha (deg) | Cl | Cd | Cm | Cl/Cd
-20 | -0.82 | 0.12897 | -0.078 | -6.355
-19.5 | -0.844 | 0.11898 | -0.081 | -7.09
-19 | -0.887 | 0.08803 | -0.091 | -10.078
-18.5 | -0.884 | 0.09872 | -0.087 | -8.953
-18 | -0.921 | 0.07202 | -0.096 | -12.786
-17.5 | -0.968 | 0.04368 | -0.106 | -22.153
-17 | -0.974 | 0.03862 | -0.108 | -25.219
-16.5 | -0.974 | 0.03426 | -0.11 | -28.445
-16 | -0.968 | 0.03153 | -0.112 | -30.698
-15.5 | -0.955 | 0.02912 | -0.113 | -32.816
-15 | -0.938 | 0.02712 | -0.115 | -34.594
-14.5 | -0.915 | 0.02564 | -0.116 | -35.702
-14 | -0.888 | 0.0243 | -0.117 | -36.559
-13.5 | -0.857 | 0.02288 | -0.119 | -37.466
-13 | -0.822 | 0.02172 | -0.12 | -37.835
-12.5 | -0.782 | 0.02097 | -0.121 | -37.314
-12 | -0.74 | 0.01989 | -0.122 | -37.178
-11.5 | -0.694 | 0.01909 | -0.123 | -36.336
-11 | -0.645 | 0.0185 | -0.124 | -34.86
-10.5 | -0.595 | 0.01803 | -0.125 | -32.975
-10 | -0.542 | 0.01784 | -0.126 | -30.393
-9.5 | -0.489 | 0.01755 | -0.127 | -27.854
-9 | -0.434 | 0.01707 | -0.128 | -25.412
-8.5 | -0.377 | 0.01695 | -0.128 | -22.266
-8 | -0.32 | 0.01615 | -0.129 | -19.835
-7.5 | -0.262 | 0.01584 | -0.13 | -16.554
-7 | -0.204 | 0.01593 | -0.131 | -12.784
-6.5 | -0.144 | 0.01552 | -0.132 | -9.288
-6 | -0.084 | 0.01545 | -0.133 | -5.438
-5.5 | -0.024 | 0.01561 | -0.134 | -1.511
-5 | 0.037 | 0.01569 | -0.134 | 2.366
-4.5 | 0.098 | 0.01558 | -0.135 | 6.295
-4 | 0.159 | 0.01589 | -0.136 | 10.022
-3.5 | 0.221 | 0.01598 | -0.137 | 13.8
-3 | 0.282 | 0.016 | -0.137 | 17.644
-2.5 | 0.344 | 0.01645 | -0.138 | 20.918
-2 | 0.406 | 0.01638 | -0.139 | 24.801
-1.5 | 0.468 | 0.0166 | -0.14 | 28.212
-1 | 0.53 | 0.01688 | -0.141 | 31.396
-0.5 | 0.604 | 0.01597 | -0.144 | 37.841
0 | 0.667 | 0.01583 | -0.145 | 42.111
0.5 | 0.728 | 0.01604 | -0.145 | 45.392
1 | 0.789 | 0.01622 | -0.146 | 48.642
1.5 | 0.849 | 0.01628 | -0.146 | 52.166
2 | 0.909 | 0.01646 | -0.147 | 55.187
2.5 | 0.967 | 0.01669 | -0.147 | 57.908
3 | 1.024 | 0.01705 | -0.147 | 60.05
3.5 | 1.079 | 0.01734 | -0.148 | 62.218
4 | 1.133 | 0.01764 | -0.148 | 64.234
4.5 | 1.185 | 0.01797 | -0.148 | 65.942
5 | 1.235 | 0.01822 | -0.148 | 67.753
5.5 | 1.282 | 0.01869 | -0.149 | 68.626
6 | 1.327 | 0.01906 | -0.149 | 69.64
6.5 | 1.37 | 0.01949 | -0.149 | 70.253
7 | 1.409 | 0.01996 | -0.149 | 70.559
7.5 | 1.444 | 0.02049 | -0.149 | 70.476
8 | 1.475 | 0.02051 | -0.149 | 71.904
8.5 | 1.499 | 0.02109 | -0.149 | 71.068
9 | 1.518 | 0.02157 | -0.15 | 70.368
9.5 | 1.532 | 0.02236 | -0.15 | 68.517
10 | 1.54 | 0.02305 | -0.15 | 66.82
10.5 | 1.542 | 0.02387 | -0.15 | 64.628
11 | 1.539 | 0.0245 | -0.15 | 62.808
11.5 | 1.529 | 0.02615 | -0.149 | 58.477
12 | 1.506 | 0.02459 | -0.149 | 61.244
12.5 | 1.478 | 0.02301 | -0.148 | 64.216
13 | 1.44 | 0.02664 | -0.147 | 54.052
13.5 | 1.393 | 0.02899 | -0.145 | 48.042
14 | 1.21 | 0.06529 | -0.121 | 18.537
14.5 | 1.157 | 0.07427 | -0.117 | 15.585
15 | 1.097 | 0.0873 | -0.111 | 12.568
15.5 | 1.038 | 0.10031 | -0.105 | 10.347

## 150. Re 20M Mach 0.25 (2)
BIGFOIL.COM POLAR EXPORT
sc20714
SC(2)-0714 |  |  |  | Cl Max: | 2.4028 | at alpha= | 19.5 | deg
XFOIL ncrit=9 |  |  |  | L/D Max: | 147.983 | at alpha= | 7.5 | deg
Re: | 20000000 |  |  | Cd Min: | 0.0547 | at alpha= | 20 | deg
Mach: | 0.25 |  |  | Cl=0 at alpha= | -4.7583 | deg
|  |  |  | @ Cl=0.1, Cd= | 0.006229
|  |  |  | @ Cl=0.4, Cd= | 0.0066706
|  |  |  | @ Cl=0.6, Cd= | 0.0065468
alpha (deg) | Cl | Cd | Cm | Cl/Cd
-20 | -1.7276 | 0.03624 | -0.0978 | -47.6711
-19.5 | -1.7064 | 0.03286 | -0.0972 | -51.9294
-19 | -1.684 | 0.03 | -0.0958 | -56.1333
-18.5 | -1.6568 | 0.02726 | -0.0949 | -60.7777
-18 | -1.6221 | 0.02461 | -0.0951 | -65.9122
-17 | -1.5444 | 0.02022 | -0.0953 | -76.3798
-16.5 | -1.5059 | 0.0186 | -0.094 | -80.9624
-16 | -1.4673 | 0.0171 | -0.0925 | -85.807
-15.5 | -1.4252 | 0.01573 | -0.0914 | -90.6039
-15 | -1.371 | 0.01461 | -0.0919 | -93.8398
-14.5 | -1.3122 | 0.01351 | -0.0932 | -97.1281
-14 | -1.2501 | 0.01242 | -0.0952 | -100.6522
-13.5 | -1.1855 | 0.01151 | -0.0973 | -102.9974
-13 | -1.1187 | 0.01074 | -0.0996 | -104.162
-12.5 | -1.0503 | 0.01006 | -0.102 | -104.4036
-12 | -0.9805 | 0.00937 | -0.1048 | -104.6425
-11.5 | -0.91 | 0.00874 | -0.1077 | -104.119
-11 | -0.8393 | 0.00824 | -0.1105 | -101.8568
-10.5 | -0.7688 | 0.00775 | -0.1132 | -99.2
-10 | -0.6998 | 0.00735 | -0.1155 | -95.2109
-9.5 | -0.6311 | 0.00701 | -0.1177 | -90.0285
-9 | -0.5623 | 0.00667 | -0.1199 | -84.3028
-8.5 | -0.4937 | 0.00637 | -0.1221 | -77.5039
-8 | -0.4261 | 0.00614 | -0.124 | -69.3974
-7.5 | -0.3586 | 0.00592 | -0.126 | -60.5743
-7 | -0.2917 | 0.00576 | -0.1277 | -50.6424
-6.5 | -0.2248 | 0.00561 | -0.1296 | -40.0713
-6 | -0.1586 | 0.00552 | -0.1313 | -28.7319
-5.5 | -0.0946 | 0.00569 | -0.1325 | -16.6257
-5 | -0.0307 | 0.00589 | -0.1339 | -5.2122
-4.5 | 0.0328 | 0.00612 | -0.1351 | 5.3595
-3.5 | 0.1623 | 0.00633 | -0.1381 | 25.6398
-3 | 0.2257 | 0.00659 | -0.1393 | 34.2489
-2.5 | 0.291 | 0.00664 | -0.1409 | 43.8253
-2 | 0.3561 | 0.00671 | -0.1424 | 53.07
-1.5 | 0.423 | 0.00665 | -0.1443 | 63.609
-1 | 0.4906 | 0.00658 | -0.1464 | 74.5593
-0.5 | 0.5567 | 0.00656 | -0.148 | 84.8628
0 | 0.6225 | 0.00654 | -0.1495 | 95.1835
0.5 | 0.6863 | 0.00663 | -0.1505 | 103.5143
1 | 0.7499 | 0.00671 | -0.1513 | 111.7586
1.5 | 0.8119 | 0.00688 | -0.1516 | 118.0087
2 | 0.8736 | 0.00706 | -0.1518 | 123.7394
2.5 | 0.935 | 0.00725 | -0.1518 | 128.9655
3 | 0.996 | 0.00747 | -0.1517 | 133.3333
3.5 | 1.0567 | 0.00771 | -0.1515 | 137.0558
4 | 1.1173 | 0.00798 | -0.1512 | 140.0125
4.5 | 1.1777 | 0.00825 | -0.1508 | 142.7515
5 | 1.2377 | 0.00857 | -0.1502 | 144.4224
5.5 | 1.2972 | 0.00891 | -0.1494 | 145.5892
6 | 1.3566 | 0.00925 | -0.1486 | 146.6595
6.5 | 1.4155 | 0.00962 | -0.1475 | 147.1414
7 | 1.4746 | 0.00997 | -0.1464 | 147.9037
7.5 | 1.5331 | 0.01036 | -0.145 | 147.9826
8 | 1.5908 | 0.01081 | -0.1434 | 147.16
8.5 | 1.6486 | 0.01124 | -0.1418 | 146.6726
9 | 1.706 | 0.01166 | -0.1399 | 146.3122
9.5 | 1.7625 | 0.01214 | -0.1378 | 145.1812
10 | 1.8175 | 0.01271 | -0.1352 | 142.9976
10.5 | 1.8713 | 0.01332 | -0.1324 | 140.488
11 | 1.9238 | 0.01393 | -0.1292 | 138.1048
11.5 | 1.9749 | 0.01453 | -0.1257 | 135.9188
12 | 2.0239 | 0.01517 | -0.1216 | 133.4146
12.5 | 2.0703 | 0.01588 | -0.1171 | 130.3715
13 | 2.1127 | 0.01667 | -0.1118 | 126.7367
13.5 | 2.1443 | 0.01763 | -0.1046 | 121.6279
14 | 2.1783 | 0.01876 | -0.0981 | 116.1141
14.5 | 2.2117 | 0.02002 | -0.0916 | 110.4745
15 | 2.2431 | 0.02146 | -0.0851 | 104.5247
15.5 | 2.2727 | 0.02306 | -0.0786 | 98.5559
16 | 2.3013 | 0.02481 | -0.0722 | 92.757
16.5 | 2.3273 | 0.02678 | -0.0658 | 86.9044
17 | 2.3499 | 0.0291 | -0.0594 | 80.7526
17.5 | 2.3699 | 0.03173 | -0.0533 | 74.6896
18 | 2.3847 | 0.03488 | -0.0473 | 68.3687
18.5 | 2.396 | 0.03859 | -0.0419 | 62.0886
19 | 2.4019 | 0.04301 | -0.0371 | 55.8452
19.5 | 2.4028 | 0.04832 | -0.0333 | 49.7268
20 | 2.3972 | 0.0547 | -0.0306 | 43.8245

## 151. Re 20M Mach 0.50 (1)
BIGFOIL.COM POLAR EXPORT
sc20714
SC(2)-0714 |  |  |  | Cl Max: | 1.402 | at alpha= | 20 | deg
JavaFoil+Calcfoil stall+Eppler ext transition |  |  |  | L/D Max: | 62.391 | at alpha= | 4 | deg
Re: | 20000000 |  |  | Cd Min: | 0.01629 | at alpha= | -3.5 | deg
Mach: | 0.5 |  |  | Cl=0 at alpha= | -5.306 | deg
|  |  |  | @ Cl=0.1, Cd= | 0.016741
|  |  |  | @ Cl=0.4, Cd= | 0.016894
|  |  |  | @ Cl=0.6, Cd= | 0.017356
alpha (deg) | Cl | Cd | Cm | Cl/Cd
-20 | -0.826 | 0.19264 | -0.075 | -4.287
-19.5 | -0.799 | 0.17449 | -0.077 | -4.581
-19 | -0.773 | 0.1596 | -0.078 | -4.842
-18.5 | -0.741 | 0.1659 | -0.075 | -4.469
-18 | -0.713 | 0.1577 | -0.075 | -4.523
-17.5 | -0.686 | 0.1439 | -0.076 | -4.77
-17 | -0.659 | 0.13294 | -0.078 | -4.96
-16.5 | -0.63 | 0.13527 | -0.076 | -4.659
-16 | -0.602 | 0.12596 | -0.076 | -4.781
-15.5 | -0.579 | 0.10695 | -0.084 | -5.41
-15 | -0.619 | 0.03868 | -0.124 | -15.993
-14.5 | -0.521 | 0.10097 | -0.082 | -5.158
-14 | -0.489 | 0.10433 | -0.073 | -4.686
-13.5 | -0.476 | 0.07637 | -0.099 | -6.235
-13 | -0.433 | 0.09881 | -0.075 | -4.383
-12.5 | -0.407 | 0.08817 | -0.081 | -4.616
-12 | -0.381 | 0.0785 | -0.088 | -4.859
-11.5 | -0.609 | 0.026 | -0.134 | -23.422
-11 | -0.624 | 0.02279 | -0.137 | -27.377
-10.5 | -0.603 | 0.02119 | -0.138 | -28.467
-10 | -0.566 | 0.02034 | -0.139 | -27.835
-9.5 | -0.52 | 0.0199 | -0.14 | -26.115
-9 | -0.467 | 0.01923 | -0.141 | -24.284
-8.5 | -0.411 | 0.01858 | -0.143 | -22.102
-8 | -0.35 | 0.01842 | -0.143 | -19.022
-7.5 | -0.288 | 0.01789 | -0.144 | -16.105
-7 | -0.224 | 0.01738 | -0.145 | -12.906
-6.5 | -0.159 | 0.017 | -0.146 | -9.355
-6 | -0.093 | 0.01689 | -0.147 | -5.5
-5.5 | -0.026 | 0.01673 | -0.148 | -1.559
-5 | 0.041 | 0.01688 | -0.149 | 2.436
-4.5 | 0.109 | 0.01672 | -0.15 | 6.502
-4 | 0.176 | 0.01677 | -0.15 | 10.524
-3.5 | 0.244 | 0.01629 | -0.151 | 15.001
-3 | 0.313 | 0.01634 | -0.152 | 19.147
-2.5 | 0.381 | 0.01688 | -0.153 | 22.584
-2 | 0.449 | 0.01693 | -0.154 | 26.534
-1.5 | 0.517 | 0.01714 | -0.154 | 30.171
-1 | 0.585 | 0.01732 | -0.155 | 33.741
-0.5 | 0.652 | 0.01748 | -0.156 | 37.29
0 | 0.743 | 0.01704 | -0.157 | 43.62
0.5 | 0.811 | 0.01724 | -0.157 | 47.064
1 | 0.878 | 0.01775 | -0.158 | 49.464
1.5 | 0.944 | 0.01794 | -0.16 | 52.596
2 | 1.007 | 0.01758 | -0.164 | 57.272
2.5 | 1.067 | 0.01815 | -0.164 | 58.805
3 | 1.124 | 0.01857 | -0.165 | 60.495
3.5 | 1.176 | 0.01904 | -0.165 | 61.73
4 | 1.221 | 0.01957 | -0.165 | 62.391
4.5 | 1.258 | 0.02019 | -0.166 | 62.283
5 | 1.281 | 0.02106 | -0.166 | 60.833
5.5 | 1.284 | 0.02184 | -0.166 | 58.796
6 | 1.248 | 0.02281 | -0.166 | 54.714
6.5 | 1.066 | 0.02494 | -0.167 | 42.752
7 | 0.715 | 0.04853 | -0.12 | 14.734
7.5 | 0.72 | 0.06409 | -0.095 | 11.229
8 | 0.781 | 0.04867 | -0.126 | 16.05
8.5 | 0.776 | 0.06549 | -0.098 | 11.849
9 | 0.802 | 0.07159 | -0.096 | 11.203
9.5 | 1.009 | 0.025 | -0.165 | 40.362
10 | 0.881 | 0.06374 | -0.118 | 13.822
10.5 | 0.883 | 0.0897 | -0.095 | 9.842
11 | 0.911 | 0.09846 | -0.096 | 9.248
11.5 | 0.94 | 0.09641 | -0.099 | 9.754
12 | 0.965 | 0.10797 | -0.097 | 8.941
12.5 | 0.992 | 0.11926 | -0.097 | 8.319
13 | 1.023 | 0.10964 | -0.102 | 9.334
13.5 | 1.048 | 0.12621 | -0.099 | 8.3
14 | 1.073 | 0.14826 | -0.098 | 7.238
14.5 | 1.102 | 0.14915 | -0.101 | 7.389
15 | 1.131 | 0.13975 | -0.103 | 8.093
15.5 | 1.157 | 0.15709 | -0.102 | 7.362
16 | 1.184 | 0.16358 | -0.102 | 7.236
16.5 | 1.212 | 0.16996 | -0.104 | 7.13
17 | 1.238 | 0.18403 | -0.104 | 6.727
17.5 | 1.264 | 0.19351 | -0.104 | 6.533
18 | 1.296 | 0.17976 | -0.107 | 7.21
18.5 | 1.321 | 0.19807 | -0.106 | 6.669
19 | 1.347 | 0.20448 | -0.106 | 6.585
19.5 | 1.374 | 0.20742 | -0.107 | 6.622
20 | 1.402 | 0.21025 | -0.108 | 6.669

## 152. Re 20M Mach 0.50 (2)
BIGFOIL.COM POLAR EXPORT
sc20714
SC(2)-0714 |  |  |  | Cl Max: | 1.7108 | at alpha= | 7 | deg
XFOIL ncrit=9 |  |  |  | L/D Max: | 146.31 | at alpha= | 5.5 | deg
Re: | 20000000 |  |  | Cd Min: | 0.19774 | at alpha= | -20 | deg
Mach: | 0.5 |  |  | Cl=0 at alpha= | -4.535 | deg
|  |  |  | @ Cl=0.1, Cd= | 0.0064019
|  |  |  | @ Cl=0.4, Cd= | 0.0069716
|  |  |  | @ Cl=0.6, Cd= | 0.0068173
alpha (deg) | Cl | Cd | Cm | Cl/Cd
-20 | -0.7939 | 0.19774 | -0.0222 | -4.0149
-19.5 | -0.8022 | 0.18585 | -0.0294 | -4.3164
-19 | -0.8067 | 0.17511 | -0.0359 | -4.6068
-18.5 | -0.8135 | 0.16305 | -0.0446 | -4.9893
-18 | -0.8265 | 0.15042 | -0.0537 | -5.4946
-17.5 | -0.8465 | 0.13761 | -0.0629 | -6.1514
-15.5 | -0.9102 | 0.09334 | -0.0931 | -9.7514
-15 | -0.9315 | 0.08233 | -0.1 | -11.3142
-14 | -0.9763 | 0.05993 | -0.114 | -16.2907
-13.5 | -1.0038 | 0.04932 | -0.1202 | -20.3528
-13 | -1.0345 | 0.03979 | -0.1243 | -25.999
-12.5 | -1.0657 | 0.03131 | -0.1263 | -34.037
-12 | -1.0935 | 0.02402 | -0.1259 | -45.5246
-11.5 | -1.11 | 0.01818 | -0.1228 | -61.0561
-11 | -1.093 | 0.01414 | -0.1194 | -77.2984
-10.5 | -1.0191 | 0.012 | -0.1195 | -84.925
-10 | -0.9332 | 0.0108 | -0.1201 | -86.4074
-9.5 | -0.8444 | 0.00988 | -0.1213 | -85.4656
-9 | -0.7546 | 0.00905 | -0.1233 | -83.3812
-8.5 | -0.6653 | 0.00835 | -0.1256 | -79.6766
-8 | -0.5752 | 0.0077 | -0.1285 | -74.7013
-7.5 | -0.486 | 0.00715 | -0.1316 | -67.972
-7 | -0.3973 | 0.00666 | -0.1349 | -59.6547
-6.5 | -0.3102 | 0.00626 | -0.1381 | -49.5527
-6 | -0.2267 | 0.00598 | -0.1407 | -37.9097
-5.5 | -0.1462 | 0.00583 | -0.1428 | -25.0772
-5 | -0.0692 | 0.00593 | -0.1444 | -11.6695
-4.5 | 0.0052 | 0.00624 | -0.1459 | 0.83333
-3.5 | 0.1574 | 0.0065 | -0.1495 | 24.2154
-3 | 0.2311 | 0.00679 | -0.1509 | 34.0353
-2.5 | 0.3074 | 0.00689 | -0.1528 | 44.6154
-2 | 0.3834 | 0.00698 | -0.1546 | 54.9284
-1.5 | 0.4622 | 0.00694 | -0.157 | 66.5994
-1 | 0.5436 | 0.00681 | -0.16 | 79.8238
-0.5 | 0.6209 | 0.00682 | -0.1618 | 91.0411
0 | 0.698 | 0.00682 | -0.1633 | 102.346
0.5 | 0.7732 | 0.00691 | -0.1642 | 111.8958
1 | 0.8463 | 0.00709 | -0.1642 | 119.3653
1.5 | 0.9186 | 0.00733 | -0.1637 | 125.3206
2 | 0.9913 | 0.00755 | -0.163 | 131.298
2.5 | 1.0636 | 0.00784 | -0.1619 | 135.6633
3 | 1.1363 | 0.00814 | -0.1604 | 139.5946
3.5 | 1.2084 | 0.00853 | -0.1584 | 141.6647
4 | 1.2809 | 0.00895 | -0.1561 | 143.1173
4.5 | 1.3545 | 0.00935 | -0.1534 | 144.8663
5 | 1.4281 | 0.00981 | -0.1501 | 145.5759
5.5 | 1.5026 | 0.01027 | -0.1463 | 146.3096
6 | 1.5766 | 0.01081 | -0.1416 | 145.8464
6.5 | 1.6488 | 0.01154 | -0.1357 | 142.8769
7 | 1.7108 | 0.013 | -0.1273 | 131.6