## index
index | Re | Mach | Datasource
1 | 50000 | 0 | JavaFoil+Calcfoil stall+Eppler ext transition
2 | 50000 | 0 | XFOIL ncrit=9
3 | 50000 | 0.1 | JavaFoil+Calcfoil stall+Eppler ext transition
4 | 50000 | 0.1 | XFOIL ncrit=9
5 | 50000 | 0.25 | JavaFoil+Calcfoil stall+Eppler ext transition
6 | 50000 | 0.25 | XFOIL ncrit=9
7 | 50000 | 0.5 | JavaFoil+Calcfoil stall+Eppler ext transition
8 | 50000 | 0.5 | XFOIL ncrit=9
9 | 100000 | 0 | JavaFoil+Calcfoil stall+Eppler ext transition
10 | 100000 | 0 | XFOIL ncrit=9
11 | 100000 | 0.1 | JavaFoil+Calcfoil stall+Eppler ext transition
12 | 100000 | 0.1 | XFOIL ncrit=9
13 | 100000 | 0.25 | JavaFoil+Calcfoil stall+Eppler ext transition
14 | 100000 | 0.25 | XFOIL ncrit=9
15 | 100000 | 0.5 | JavaFoil+Calcfoil stall+Eppler ext transition
16 | 100000 | 0.5 | XFOIL ncrit=9
17 | 250000 | 0 | JavaFoil+Calcfoil stall+Eppler ext transition
18 | 250000 | 0 | XFOIL ncrit=9
19 | 250000 | 0.1 | JavaFoil+Calcfoil stall+Eppler ext transition
20 | 250000 | 0.1 | XFOIL ncrit=9
21 | 250000 | 0.25 | JavaFoil+Calcfoil stall+Eppler ext transition
22 | 250000 | 0.25 | XFOIL ncrit=9
23 | 250000 | 0.5 | JavaFoil+Calcfoil stall+Eppler ext transition
24 | 250000 | 0.5 | XFOIL ncrit=9
25 | 500000 | 0 | JavaFoil+Calcfoil stall+Eppler ext transition
26 | 500000 | 0 | XFOIL ncrit=9
27 | 500000 | 0.1 | JavaFoil+Calcfoil stall+Eppler ext transition
28 | 500000 | 0.1 | XFOIL ncrit=9
29 | 500000 | 0.25 | JavaFoil+Calcfoil stall+Eppler ext transition
30 | 500000 | 0.25 | XFOIL ncrit=9
31 | 500000 | 0.5 | JavaFoil+Calcfoil stall+Eppler ext transition
32 | 500000 | 0.5 | XFOIL ncrit=9
33 | 750000 | 0 | JavaFoil+Calcfoil stall+Eppler ext transition
34 | 750000 | 0 | XFOIL ncrit=9
35 | 750000 | 0.1 | JavaFoil+Calcfoil stall+Eppler ext transition
36 | 750000 | 0.1 | XFOIL ncrit=9
37 | 750000 | 0.25 | JavaFoil+Calcfoil stall+Eppler ext transition
38 | 750000 | 0.25 | XFOIL ncrit=9
39 | 750000 | 0.5 | JavaFoil+Calcfoil stall+Eppler ext transition
40 | 750000 | 0.5 | XFOIL ncrit=9
41 | 1000000 | 0 | JavaFoil+Calcfoil stall+Eppler ext transition
42 | 1000000 | 0 | XFOIL ncrit=9
43 | 1000000 | 0.1 | JavaFoil+Calcfoil stall+Eppler ext transition
44 | 1000000 | 0.1 | XFOIL ncrit=9
45 | 1000000 | 0.25 | JavaFoil+Calcfoil stall+Eppler ext transition
46 | 1000000 | 0.25 | XFOIL ncrit=9
47 | 1000000 | 0.5 | JavaFoil+Calcfoil stall+Eppler ext transition
48 | 1000000 | 0.5 | XFOIL ncrit=9
49 | 2000000 | 0 | JavaFoil+Calcfoil stall+Eppler ext transition
50 | 2000000 | 0 | XFOIL ncrit=9
51 | 2000000 | 0.1 | JavaFoil+Calcfoil stall+Eppler ext transition
52 | 2000000 | 0.1 | XFOIL ncrit=9
53 | 2000000 | 0.25 | JavaFoil+Calcfoil stall+Eppler ext transition
54 | 2000000 | 0.25 | XFOIL ncrit=9
55 | 2000000 | 0.5 | JavaFoil+Calcfoil stall+Eppler ext transition
56 | 2000000 | 0.5 | XFOIL ncrit=9
57 | 3000000 | 0 | JavaFoil+Calcfoil stall+Eppler ext transition
58 | 3000000 | 0 | XFOIL ncrit=9
59 | 3000000 | 0.1 | JavaFoil+Calcfoil stall+Eppler ext transition
60 | 3000000 | 0.1 | XFOIL ncrit=9
61 | 3000000 | 0.25 | JavaFoil+Calcfoil stall+Eppler ext transition
62 | 3000000 | 0.25 | XFOIL ncrit=9
63 | 3000000 | 0.5 | JavaFoil+Calcfoil stall+Eppler ext transition
64 | 3000000 | 0.5 | XFOIL ncrit=9
65 | 4000000 | 0 | JavaFoil+Calcfoil stall+Eppler ext transition
66 | 4000000 | 0 | XFOIL ncrit=9
67 | 4000000 | 0.1 | JavaFoil+Calcfoil stall+Eppler ext transition
68 | 4000000 | 0.1 | XFOIL ncrit=9
69 | 4000000 | 0.25 | JavaFoil+Calcfoil stall+Eppler ext transition
70 | 4000000 | 0.25 | XFOIL ncrit=9
71 | 4000000 | 0.5 | JavaFoil+Calcfoil stall+Eppler ext transition
72 | 4000000 | 0.5 | XFOIL ncrit=9
73 | 5000000 | 0 | JavaFoil+Calcfoil stall+Eppler ext transition
74 | 5000000 | 0 | XFOIL ncrit=9
75 | 5000000 | 0.1 | JavaFoil+Calcfoil stall+Eppler ext transition
76 | 5000000 | 0.1 | XFOIL ncrit=9
77 | 5000000 | 0.25 | JavaFoil+Calcfoil stall+Eppler ext transition
78 | 5000000 | 0.25 | XFOIL ncrit=9
79 | 5000000 | 0.5 | JavaFoil+Calcfoil stall+Eppler ext transition
80 | 5000000 | 0.5 | XFOIL ncrit=9
81 | 6000000 | 0 | JavaFoil+Calcfoil stall+Eppler ext transition
82 | 6000000 | 0 | XFOIL ncrit=9
83 | 6000000 | 0.1 | JavaFoil+Calcfoil stall+Eppler ext transition
84 | 6000000 | 0.1 | XFOIL ncrit=9
85 | 6000000 | 0.25 | JavaFoil+Calcfoil stall+Eppler ext transition
86 | 6000000 | 0.25 | XFOIL ncrit=9
87 | 6000000 | 0.5 | JavaFoil+Calcfoil stall+Eppler ext transition
88 | 6000000 | 0.5 | XFOIL ncrit=9
89 | 7000000 | 0 | JavaFoil+Calcfoil stall+Eppler ext transition
90 | 7000000 | 0 | XFOIL ncrit=9
91 | 7000000 | 0.1 | JavaFoil+Calcfoil stall+Eppler ext transition
92 | 7000000 | 0.1 | XFOIL ncrit=9
93 | 7000000 | 0.25 | JavaFoil+Calcfoil stall+Eppler ext transition
94 | 7000000 | 0.25 | XFOIL ncrit=9
95 | 7000000 | 0.5 | JavaFoil+Calcfoil stall+Eppler ext transition
96 | 7000000 | 0.5 | XFOIL ncrit=9
97 | 8000000 | 0 | JavaFoil+Calcfoil stall+Eppler ext transition
98 | 8000000 | 0 | XFOIL ncrit=9
99 | 8000000 | 0.1 | JavaFoil+Calcfoil stall+Eppler ext transition
100 | 8000000 | 0.1 | XFOIL ncrit=9
101 | 8000000 | 0.25 | JavaFoil+Calcfoil stall+Eppler ext transition
102 | 8000000 | 0.25 | XFOIL ncrit=9
103 | 8000000 | 0.5 | JavaFoil+Calcfoil stall+Eppler ext transition
104 | 8000000 | 0.5 | XFOIL ncrit=9
105 | 10000000 | 0 | JavaFoil+Calcfoil stall+Eppler ext transition
106 | 10000000 | 0 | XFOIL ncrit=9
107 | 10000000 | 0.1 | JavaFoil+Calcfoil stall+Eppler ext transition
108 | 10000000 | 0.1 | XFOIL ncrit=9
109 | 10000000 | 0.25 | JavaFoil+Calcfoil stall+Eppler ext transition
110 | 10000000 | 0.25 | XFOIL ncrit=9
111 | 10000000 | 0.5 | JavaFoil+Calcfoil stall+Eppler ext transition
112 | 10000000 | 0.5 | XFOIL ncrit=9
113 | 12000000 | 0 | JavaFoil+Calcfoil stall+Eppler ext transition
114 | 12000000 | 0 | XFOIL ncrit=9
115 | 12000000 | 0.1 | JavaFoil+Calcfoil stall+Eppler ext transition
116 | 12000000 | 0.1 | XFOIL ncrit=9
117 | 12000000 | 0.25 | JavaFoil+Calcfoil stall+Eppler ext transition
118 | 12000000 | 0.25 | XFOIL ncrit=9
119 | 12000000 | 0.5 | JavaFoil+Calcfoil stall+Eppler ext transition
120 | 12000000 | 0.5 | XFOIL ncrit=9
121 | 14000000 | 0 | JavaFoil+Calcfoil stall+Eppler ext transition
122 | 14000000 | 0 | XFOIL ncrit=9
123 | 14000000 | 0.1 | JavaFoil+Calcfoil stall+Eppler ext transition
124 | 14000000 | 0.1 | XFOIL ncrit=9
125 | 14000000 | 0.25 | JavaFoil+Calcfoil stall+Eppler ext transition
126 | 14000000 | 0.25 | XFOIL ncrit=9
127 | 14000000 | 0.5 | JavaFoil+Calcfoil stall+Eppler ext transition
128 | 14000000 | 0.5 | XFOIL ncrit=9
129 | 16000000 | 0 | JavaFoil+Calcfoil stall+Eppler ext transition
130 | 16000000 | 0 | XFOIL ncrit=9
131 | 16000000 | 0.1 | JavaFoil+Calcfoil stall+Eppler ext transition
132 | 16000000 | 0.1 | XFOIL ncrit=9
133 | 16000000 | 0.25 | JavaFoil+Calcfoil stall+Eppler ext transition
134 | 16000000 | 0.25 | XFOIL ncrit=9
135 | 16000000 | 0.5 | JavaFoil+Calcfoil stall+Eppler ext transition
136 | 16000000 | 0.5 | XFOIL ncrit=9
137 | 18000000 | 0 | JavaFoil+Calcfoil stall+Eppler ext transition
138 | 18000000 | 0 | XFOIL ncrit=9
139 | 18000000 | 0.1 | JavaFoil+Calcfoil stall+Eppler ext transition
140 | 18000000 | 0.1 | XFOIL ncrit=9
141 | 18000000 | 0.25 | JavaFoil+Calcfoil stall+Eppler ext transition
142 | 18000000 | 0.25 | XFOIL ncrit=9
143 | 18000000 | 0.5 | JavaFoil+Calcfoil stall+Eppler ext transition
144 | 18000000 | 0.5 | XFOIL ncrit=9
145 | 20000000 | 0 | JavaFoil+Calcfoil stall+Eppler ext transition
146 | 20000000 | 0 | XFOIL ncrit=9
147 | 20000000 | 0.1 | JavaFoil+Calcfoil stall+Eppler ext transition
148 | 20000000 | 0.1 | XFOIL ncrit=9
149 | 20000000 | 0.25 | JavaFoil+Calcfoil stall+Eppler ext transition
150 | 20000000 | 0.25 | XFOIL ncrit=9
151 | 20000000 | 0.5 | JavaFoil+Calcfoil stall+Eppler ext transition
152 | 20000000 | 0.5 | XFOIL ncrit=9

## 1. Re 50k Mach 0.00 (1)
BIGFOIL.COM POLAR EXPORT
GA 37A416
GA 37A416 |  |  |  | Cl Max: | 1.429 | at alpha= | 10 | deg
JavaFoil+Calcfoil stall+Eppler ext transition |  |  |  | L/D Max: | 34.901 | at alpha= | 8.5 | deg
Re: | 50000 |  |  | Cd Min: | 0.01958 | at alpha= | -2 | deg
Mach: | 0 |  |  | Cl=0 at alpha= | -3.0082 | deg
|  |  |  | @ Cl=0.1, Cd= | 0.019599
|  |  |  | @ Cl=0.4, Cd= | 0.022202
|  |  |  | @ Cl=0.6, Cd= | 0.023796
alpha (deg) | Cl | Cd | Cm | Cl/Cd
-19.5 | -0.621 | 0.31505 | -0.01 | -1.97
-19 | -0.635 | 0.3046 | -0.01 | -2.085
-18.5 | -0.649 | 0.28297 | -0.011 | -2.292
-18 | -0.661 | 0.25751 | -0.011 | -2.569
-17.5 | -0.673 | 0.2461 | -0.011 | -2.736
-17 | -0.684 | 0.22534 | -0.011 | -3.035
-16.5 | -0.693 | 0.21302 | -0.012 | -3.254
-16 | -0.701 | 0.21321 | -0.012 | -3.287
-15.5 | -0.706 | 0.19548 | -0.012 | -3.614
-15 | -0.71 | 0.17963 | -0.013 | -3.953
-14.5 | -0.711 | 0.16437 | -0.013 | -4.327
-14 | -0.71 | 0.15352 | -0.014 | -4.625
-13.5 | -0.706 | 0.14233 | -0.014 | -4.96
-13 | -0.699 | 0.13581 | -0.014 | -5.147
-12.5 | -0.689 | 0.12656 | -0.015 | -5.445
-12 | -0.676 | 0.11871 | -0.015 | -5.693
-11.5 | -0.659 | 0.10956 | -0.015 | -6.019
-11 | -0.64 | 0.10257 | -0.016 | -6.238
-10.5 | -0.617 | 0.09371 | -0.016 | -6.584
-10 | -0.591 | 0.08798 | -0.017 | -6.716
-9.5 | -0.562 | 0.08228 | -0.017 | -6.828
-9 | -0.53 | 0.07455 | -0.018 | -7.106
-8.5 | -0.495 | 0.07066 | -0.018 | -7.006
-8 | -0.458 | 0.0657 | -0.019 | -6.968
-7.5 | -0.418 | 0.06407 | -0.019 | -6.529
-7 | -0.377 | 0.05937 | -0.02 | -6.345
-6.5 | -0.333 | 0.05628 | -0.021 | -5.925
-6 | -0.288 | 0.05271 | -0.022 | -5.471
-5.5 | -0.242 | 0.04976 | -0.023 | -4.867
-5 | -0.195 | 0.0473 | -0.024 | -4.124
-4.5 | -0.147 | 0.04526 | -0.025 | -3.249
-4 | -0.099 | 0.04251 | -0.03 | -2.326
-3.5 | -0.06 | 0.02077 | -0.056 | -2.91
-3 | 0.001 | 0.02052 | -0.057 | 0.035
-2.5 | 0.062 | 0.01963 | -0.057 | 3.165
-2 | 0.124 | 0.01958 | -0.058 | 6.321
-1.5 | 0.186 | 0.01959 | -0.059 | 9.479
-1 | 0.247 | 0.01963 | -0.06 | 12.605
-0.5 | 0.309 | 0.0197 | -0.061 | 15.691
0 | 0.352 | 0.02205 | -0.062 | 15.949
0.5 | 0.409 | 0.02223 | -0.062 | 18.397
1 | 0.466 | 0.02268 | -0.063 | 20.546
1.5 | 0.523 | 0.02313 | -0.064 | 22.619
2 | 0.58 | 0.02361 | -0.065 | 24.577
2.5 | 0.637 | 0.02414 | -0.066 | 26.404
3 | 0.694 | 0.02474 | -0.067 | 28.07
3.5 | 0.751 | 0.02548 | -0.067 | 29.469
4 | 0.807 | 0.02625 | -0.068 | 30.738
4.5 | 0.859 | 0.02713 | -0.069 | 31.658
5 | 0.914 | 0.02808 | -0.07 | 32.527
5.5 | 0.967 | 0.02891 | -0.071 | 33.437
6 | 1.019 | 0.0301 | -0.071 | 33.853
6.5 | 1.071 | 0.03158 | -0.072 | 33.903
7 | 1.121 | 0.03293 | -0.073 | 34.045
7.5 | 1.17 | 0.03437 | -0.074 | 34.044
8 | 1.217 | 0.03599 | -0.075 | 33.827
8.5 | 1.305 | 0.03739 | -0.079 | 34.901
9 | 1.349 | 0.03925 | -0.08 | 34.379
9.5 | 1.391 | 0.04124 | -0.081 | 33.728
10 | 1.429 | 0.04333 | -0.081 | 32.982
10.5 | 1.257 | 0.08028 | -0.041 | 15.657
11 | 1.284 | 0.08629 | -0.038 | 14.881
11.5 | 1.311 | 0.09246 | -0.037 | 14.176
12 | 1.335 | 0.09837 | -0.037 | 13.569
12.5 | 1.356 | 0.10539 | -0.037 | 12.866
13 | 1.374 | 0.11253 | -0.037 | 12.207
13.5 | 1.388 | 0.12005 | -0.037 | 11.566
14 | 1.4 | 0.1287 | -0.037 | 10.876
14.5 | 1.408 | 0.13987 | -0.037 | 10.066
15 | 1.413 | 0.14665 | -0.036 | 9.633

## 2. Re 50k Mach 0.00 (2)
BIGFOIL.COM POLAR EXPORT
GA 37A416
GA 37A416 |  |  |  | Cl Max: | 1.2649 | at alpha= | 14 | deg
XFOIL ncrit=9 |  |  |  | L/D Max: | 21.4593 | at alpha= | 12 | deg
Re: | 50000 |  |  | Cd Min: | 0.23456 | at alpha= | 19 | deg
Mach: | 0 |  |  | Cl=0 at alpha= | 2.8501 | deg
|  |  |  | @ Cl=0.1, Cd= | 0.055056
|  |  |  | @ Cl=0.4, Cd= | 0.08036
|  |  |  | @ Cl=0.6, Cd= | 0.10494
alpha (deg) | Cl | Cd | Cm | Cl/Cd
-11 | -0.3261 | 0.12941 | -0.0415 | -2.5199
-10.5 | -0.3081 | 0.1225 | -0.0405 | -2.5151
-10 | -0.3322 | 0.12074 | -0.0355 | -2.7514
-9.5 | -0.3702 | 0.12108 | -0.0269 | -3.0575
-9 | -0.4 | 0.11974 | -0.0201 | -3.3406
-8.5 | -0.3943 | 0.11522 | -0.0147 | -3.4221
-8 | -0.4121 | 0.1128 | -0.009 | -3.6534
-7 | -0.439 | 0.10587 | 0.0012 | -4.1466
-6.5 | -0.4523 | 0.10156 | 0.0044 | -4.4535
-6 | -0.6626 | 0.06689 | -0.0262 | -9.9058
-5.5 | -0.6323 | 0.057 | -0.0289 | -11.093
-5 | -0.5892 | 0.05062 | -0.0298 | -11.6397
-4.5 | -0.5355 | 0.04597 | -0.0316 | -11.6489
-4 | -0.4868 | 0.04309 | -0.0316 | -11.2973
-3.5 | -0.4385 | 0.04098 | -0.0314 | -10.7003
-3 | -0.378 | 0.03953 | -0.0327 | -9.5624
-2 | -0.0503 | 0.04334 | -0.0559 | -1.1606
-1.5 | -0.081 | 0.04252 | -0.048 | -1.905
-1 | -0.2636 | 0.03687 | -0.0123 | -7.1494
-0.5 | -0.2407 | 0.03704 | -0.0111 | -6.4984
0 | -0.2074 | 0.03802 | -0.0109 | -5.455
0.5 | -0.1715 | 0.03936 | -0.0111 | -4.3572
1 | -0.1347 | 0.04093 | -0.0113 | -3.291
1.5 | -0.0979 | 0.04269 | -0.0116 | -2.2933
2 | -0.0613 | 0.04462 | -0.0119 | -1.3738
2.5 | -0.025 | 0.04671 | -0.0123 | -0.53522
3 | 0.0107 | 0.04897 | -0.0127 | 0.2185
3.5 | 0.0673 | 0.05274 | -0.0176 | 1.2761
4.5 | 0.188 | 0.06129 | -0.0286 | 3.0674
5 | 0.2508 | 0.06664 | -0.0344 | 3.7635
6 | 0.329 | 0.07323 | -0.0372 | 4.4927
6.5 | 0.3783 | 0.07778 | -0.0402 | 4.8637
7 | 0.4069 | 0.08118 | -0.0401 | 5.0123
7.5 | 0.4589 | 0.08698 | -0.0437 | 5.2759
8.5 | 0.5132 | 0.09466 | -0.0435 | 5.4215
9 | 0.543 | 0.09926 | -0.044 | 5.4705
9.5 | 0.5978 | 0.10507 | -0.0464 | 5.6895
10 | 0.6901 | 0.09983 | -0.0416 | 6.9128
10.5 | 0.7454 | 0.10002 | -0.0397 | 7.4525
11 | 0.8076 | 0.0981 | -0.0366 | 8.2324
12 | 1.1382 | 0.05304 | -0.0147 | 21.4593
12.5 | 1.1645 | 0.05546 | -0.0097 | 20.9971
13 | 1.2112 | 0.05871 | -0.0072 | 20.6302
13.5 | 1.243 | 0.06364 | -0.0052 | 19.5317
14 | 1.2649 | 0.06968 | -0.0034 | 18.153
14.5 | 1.2615 | 0.07747 | -0.0015 | 16.2837
15 | 1.2096 | 0.08795 | -0.0001 | 13.7533
15.5 | 1.1391 | 0.10205 | -0.0021 | 11.1622
16 | 1.0659 | 0.12028 | -0.0082 | 8.8618
17 | 0.8356 | 0.20778 | -0.0613 | 4.0216
17.5 | 0.8276 | 0.21121 | -0.0659 | 3.9184
18 | 0.8385 | 0.21771 | -0.0692 | 3.8515
18.5 | 0.854 | 0.22482 | -0.0724 | 3.7986
19 | 0.8822 | 0.23456 | -0.0739 | 3.7611

## 3. Re 50k Mach 0.10 (1)
BIGFOIL.COM POLAR EXPORT
GA 37A416
GA 37A416 |  |  |  | Cl Max: | 1.433 | at alpha= | 10 | deg
JavaFoil+Calcfoil stall+Eppler ext transition |  |  |  | L/D Max: | 34.649 | at alpha= | 8.5 | deg
Re: | 50000 |  |  | Cd Min: | 0.01963 | at alpha= | -2 | deg
Mach: | 0.1 |  |  | Cl=0 at alpha= | -3.0081 | deg
|  |  |  | @ Cl=0.1, Cd= | 0.019642
|  |  |  | @ Cl=0.4, Cd= | 0.02226
|  |  |  | @ Cl=0.6, Cd= | 0.02388
alpha (deg) | Cl | Cd | Cm | Cl/Cd
-19 | -0.586 | 0.32753 | -0.01 | -1.79
-18.5 | -0.603 | 0.29783 | -0.011 | -2.024
-18 | -0.619 | 0.26833 | -0.011 | -2.306
-17.5 | -0.634 | 0.25831 | -0.011 | -2.453
-17 | -0.648 | 0.2441 | -0.011 | -2.653
-16.5 | -0.66 | 0.22275 | -0.012 | -2.963
-16 | -0.671 | 0.21308 | -0.012 | -3.148
-15.5 | -0.68 | 0.19591 | -0.012 | -3.469
-15 | -0.686 | 0.18733 | -0.013 | -3.664
-14.5 | -0.691 | 0.17389 | -0.013 | -3.972
-14 | -0.692 | 0.1599 | -0.014 | -4.33
-13.5 | -0.691 | 0.14937 | -0.014 | -4.627
-13 | -0.687 | 0.13839 | -0.014 | -4.962
-12.5 | -0.679 | 0.12762 | -0.015 | -5.322
-12 | -0.668 | 0.11937 | -0.015 | -5.596
-11.5 | -0.654 | 0.11058 | -0.015 | -5.91
-11 | -0.636 | 0.10136 | -0.016 | -6.271
-10.5 | -0.614 | 0.09528 | -0.016 | -6.445
-10 | -0.589 | 0.0867 | -0.017 | -6.796
-9.5 | -0.561 | 0.0819 | -0.017 | -6.85
-9 | -0.53 | 0.07569 | -0.018 | -6.999
-8.5 | -0.496 | 0.07008 | -0.018 | -7.071
-8 | -0.459 | 0.06648 | -0.019 | -6.9
-7.5 | -0.419 | 0.06353 | -0.019 | -6.601
-7 | -0.378 | 0.05987 | -0.02 | -6.313
-6.5 | -0.335 | 0.05669 | -0.021 | -5.904
-6 | -0.29 | 0.05302 | -0.022 | -5.461
-5.5 | -0.243 | 0.04985 | -0.023 | -4.88
-5 | -0.196 | 0.04747 | -0.024 | -4.128
-4.5 | -0.148 | 0.0454 | -0.025 | -3.254
-4 | -0.099 | 0.04271 | -0.03 | -2.324
-3.5 | -0.061 | 0.02079 | -0.056 | -2.921
-3 | 0.001 | 0.02063 | -0.057 | 0.035
-2.5 | 0.062 | 0.01966 | -0.058 | 3.176
-2 | 0.124 | 0.01963 | -0.059 | 6.337
-1.5 | 0.187 | 0.01963 | -0.059 | 9.51
-1 | 0.249 | 0.01967 | -0.06 | 12.639
-0.5 | 0.311 | 0.0198 | -0.061 | 15.691
0 | 0.353 | 0.02213 | -0.062 | 15.958
0.5 | 0.411 | 0.02229 | -0.063 | 18.437
1 | 0.468 | 0.02274 | -0.063 | 20.592
1.5 | 0.525 | 0.02324 | -0.064 | 22.606
2 | 0.583 | 0.02373 | -0.065 | 24.56
2.5 | 0.641 | 0.02424 | -0.066 | 26.423
3 | 0.697 | 0.02488 | -0.067 | 28.034
3.5 | 0.754 | 0.02563 | -0.068 | 29.422
4 | 0.811 | 0.02638 | -0.068 | 30.745
4.5 | 0.863 | 0.02727 | -0.069 | 31.653
5 | 0.917 | 0.02831 | -0.07 | 32.403
5.5 | 0.971 | 0.02912 | -0.071 | 33.355
6 | 1.023 | 0.03026 | -0.072 | 33.818
6.5 | 1.075 | 0.0318 | -0.072 | 33.818
7 | 1.126 | 0.03317 | -0.073 | 33.947
7.5 | 1.175 | 0.03461 | -0.074 | 33.946
8 | 1.222 | 0.03626 | -0.075 | 33.704
8.5 | 1.31 | 0.0378 | -0.079 | 34.649
9 | 1.354 | 0.03964 | -0.08 | 34.157
9.5 | 1.395 | 0.04168 | -0.081 | 33.469
10 | 1.433 | 0.04376 | -0.082 | 32.736
10.5 | 1.26 | 0.08102 | -0.041 | 15.549
11 | 1.287 | 0.08691 | -0.038 | 14.805
11.5 | 1.312 | 0.09297 | -0.037 | 14.116
12 | 1.335 | 0.09903 | -0.037 | 13.485
12.5 | 1.355 | 0.10622 | -0.036 | 12.755
13 | 1.372 | 0.11492 | -0.037 | 11.935
13.5 | 1.385 | 0.12299 | -0.037 | 11.258
14 | 1.394 | 0.12977 | -0.037 | 10.741
14.5 | 1.4 | 0.14111 | -0.037 | 9.919
15 | 1.402 | 0.14852 | -0.037 | 9.44

## 4. Re 50k Mach 0.10 (2)
BIGFOIL.COM POLAR EXPORT
GA 37A416
GA 37A416 |  |  |  | Cl Max: | 1.249 | at alpha= | 14.5 | deg
XFOIL ncrit=9 |  |  |  | L/D Max: | 20.7091 | at alpha= | 12 | deg
Re: | 50000 |  |  | Cd Min: | 0.24073 | at alpha= | 19.5 | deg
Mach: | 0.1 |  |  | Cl=0 at alpha= | 2.8719 | deg
|  |  |  | @ Cl=0.1, Cd= | 0.055399
|  |  |  | @ Cl=0.4, Cd= | 0.080716
|  |  |  | @ Cl=0.6, Cd= | 0.10469
alpha (deg) | Cl | Cd | Cm | Cl/Cd
-11 | -0.3167 | 0.12897 | -0.0416 | -2.4556
-10.5 | -0.304 | 0.12283 | -0.0406 | -2.475
-10 | -0.3386 | 0.12228 | -0.0349 | -2.7691
-9.5 | -0.3698 | 0.12191 | -0.0267 | -3.0334
-9 | -0.3997 | 0.12056 | -0.02 | -3.3154
-8.5 | -0.393 | 0.11591 | -0.0147 | -3.3906
-8 | -0.4107 | 0.11344 | -0.0091 | -3.6204
-7.5 | -0.4301 | 0.11025 | -0.0038 | -3.9011
-7 | -0.4366 | 0.10637 | 0.0009 | -4.1045
-6 | -0.6583 | 0.06772 | -0.0273 | -9.7209
-5.5 | -0.6319 | 0.05795 | -0.0297 | -10.9042
-5 | -0.5898 | 0.05134 | -0.0307 | -11.4881
-4.5 | -0.5392 | 0.04656 | -0.032 | -11.5808
-4 | -0.4896 | 0.04357 | -0.0322 | -11.2371
-3.5 | -0.4395 | 0.04139 | -0.0321 | -10.6185
-2.5 | -0.4184 | 0.03778 | -0.018 | -11.0746
-2 | -0.0499 | 0.04365 | -0.0562 | -1.1432
-1.5 | -0.0806 | 0.04282 | -0.0482 | -1.8823
-1 | -0.2641 | 0.03715 | -0.0125 | -7.109
-0.5 | -0.2429 | 0.03721 | -0.011 | -6.5278
0 | -0.2098 | 0.03816 | -0.0108 | -5.4979
0.5 | -0.1738 | 0.03949 | -0.011 | -4.4011
1 | -0.1369 | 0.04106 | -0.0112 | -3.3341
1.5 | -0.0999 | 0.04282 | -0.0115 | -2.333
2 | -0.0631 | 0.04476 | -0.0118 | -1.4097
2.5 | -0.0267 | 0.04686 | -0.0122 | -0.56978
3 | 0.0092 | 0.04912 | -0.0126 | 0.1873
3.5 | 0.0677 | 0.053 | -0.0178 | 1.2774
4 | 0.1388 | 0.05828 | -0.0253 | 2.3816
5 | 0.2396 | 0.06577 | -0.0324 | 3.643
5.5 | 0.2901 | 0.06979 | -0.0357 | 4.1568
6 | 0.327 | 0.07329 | -0.0368 | 4.4617
7 | 0.4084 | 0.08157 | -0.0403 | 5.0067
7.5 | 0.4471 | 0.08633 | -0.0419 | 5.179
8 | 0.4953 | 0.09168 | -0.0446 | 5.4025
9 | 0.5492 | 0.09994 | -0.0444 | 5.4953
9.5 | 0.5899 | 0.10521 | -0.0456 | 5.6069
10 | 0.6845 | 0.10039 | -0.0411 | 6.8184
10.5 | 0.7386 | 0.10085 | -0.0393 | 7.3237
11 | 0.7959 | 0.09968 | -0.0364 | 7.9846
12 | 1.1303 | 0.05458 | -0.0138 | 20.7091
12.5 | 1.1585 | 0.05688 | -0.0088 | 20.3674
13 | 1.2059 | 0.06007 | -0.0061 | 20.0749
13.5 | 1.2372 | 0.06512 | -0.0042 | 18.9988
14 | 1.2462 | 0.07182 | -0.0021 | 17.3517
14.5 | 1.249 | 0.0795 | -0.0005 | 15.7107
15 | 1.193 | 0.0906 | 0.0002 | 13.1678
15.5 | 1.1242 | 0.10511 | -0.0025 | 10.6955
16.5 | 0.8112 | 0.1994 | -0.0598 | 4.0682
17 | 0.8358 | 0.20844 | -0.0617 | 4.0098
17.5 | 0.829 | 0.21197 | -0.0662 | 3.9109
18 | 0.8401 | 0.21849 | -0.0697 | 3.845
18.5 | 0.856 | 0.22569 | -0.0728 | 3.7928
19 | 0.8848 | 0.23563 | -0.0743 | 3.755
19.5 | 0.8969 | 0.24073 | -0.0779 | 3.7258

## 5. Re 50k Mach 0.25 (1)
BIGFOIL.COM POLAR EXPORT
GA 37A416
GA 37A416 |  |  |  | Cl Max: | 1.416 | at alpha= | 9.5 | deg
JavaFoil+Calcfoil stall+Eppler ext transition |  |  |  | L/D Max: | 34.063 | at alpha= | 8 | deg
Re: | 50000 |  |  | Cd Min: | 0.01992 | at alpha= | -2 | deg
Mach: | 0.25 |  |  | Cl=0 at alpha= | -3.0079 | deg
|  |  |  | @ Cl=0.1, Cd= | 0.019924
|  |  |  | @ Cl=0.4, Cd= | 0.022885
|  |  |  | @ Cl=0.6, Cd= | 0.02432
alpha (deg) | Cl | Cd | Cm | Cl/Cd
-16.5 | -0.348 | 0.3537 | -0.012 | -0.984
-16 | -0.394 | 0.3087 | -0.012 | -1.275
-15.5 | -0.435 | 0.2842 | -0.013 | -1.532
-15 | -0.473 | 0.24055 | -0.013 | -1.966
-14.5 | -0.506 | 0.22054 | -0.013 | -2.296
-14 | -0.535 | 0.20312 | -0.014 | -2.635
-13.5 | -0.559 | 0.18625 | -0.014 | -3.002
-13 | -0.578 | 0.16428 | -0.015 | -3.518
-12.5 | -0.591 | 0.15053 | -0.015 | -3.928
-12 | -0.599 | 0.13415 | -0.015 | -4.463
-11.5 | -0.601 | 0.12843 | -0.016 | -4.676
-11 | -0.596 | 0.11471 | -0.016 | -5.199
-10.5 | -0.587 | 0.10294 | -0.017 | -5.699
-10 | -0.571 | 0.09533 | -0.017 | -5.993
-9.5 | -0.551 | 0.08624 | -0.018 | -6.386
-9 | -0.525 | 0.08084 | -0.018 | -6.498
-8.5 | -0.496 | 0.07428 | -0.019 | -6.671
-8 | -0.462 | 0.06854 | -0.019 | -6.736
-7.5 | -0.424 | 0.06628 | -0.02 | -6.402
-7 | -0.384 | 0.06106 | -0.02 | -6.288
-6.5 | -0.341 | 0.05789 | -0.021 | -5.892
-6 | -0.296 | 0.05356 | -0.022 | -5.521
-5.5 | -0.249 | 0.05052 | -0.023 | -4.925
-5 | -0.201 | 0.04801 | -0.024 | -4.18
-4.5 | -0.151 | 0.04578 | -0.026 | -3.308
-4 | -0.101 | 0.04376 | -0.027 | -2.318
-3.5 | -0.062 | 0.02108 | -0.058 | -2.957
-3 | 0.001 | 0.02091 | -0.058 | 0.035
-2.5 | 0.064 | 0.01993 | -0.059 | 3.218
-2 | 0.128 | 0.01992 | -0.06 | 6.414
-1.5 | 0.192 | 0.01992 | -0.061 | 9.625
-1 | 0.255 | 0.01998 | -0.062 | 12.786
-0.5 | 0.319 | 0.02005 | -0.063 | 15.921
0 | 0.362 | 0.02264 | -0.063 | 15.988
0.5 | 0.421 | 0.02302 | -0.064 | 18.302
1 | 0.48 | 0.02329 | -0.065 | 20.624
1.5 | 0.539 | 0.02378 | -0.066 | 22.663
2 | 0.598 | 0.0243 | -0.067 | 24.61
2.5 | 0.657 | 0.0249 | -0.068 | 26.382
3 | 0.716 | 0.02554 | -0.068 | 28.021
3.5 | 0.774 | 0.0263 | -0.069 | 29.425
4 | 0.832 | 0.0272 | -0.07 | 30.567
4.5 | 0.885 | 0.02814 | -0.071 | 31.445
5 | 0.94 | 0.02922 | -0.072 | 32.176
5.5 | 0.995 | 0.03013 | -0.073 | 33.026
6 | 1.048 | 0.03138 | -0.073 | 33.408
6.5 | 1.102 | 0.03296 | -0.074 | 33.425
7 | 1.152 | 0.03443 | -0.075 | 33.47
7.5 | 1.202 | 0.03609 | -0.076 | 33.296
8 | 1.29 | 0.03787 | -0.08 | 34.063
8.5 | 1.335 | 0.04003 | -0.081 | 33.347
9 | 1.377 | 0.04201 | -0.082 | 32.786
9.5 | 1.416 | 0.04428 | -0.083 | 31.981
10 | 1.255 | 0.07661 | -0.049 | 16.386
10.5 | 1.272 | 0.08387 | -0.038 | 15.17
11 | 1.296 | 0.09064 | -0.037 | 14.295
11.5 | 1.315 | 0.09677 | -0.037 | 13.593
12 | 1.33 | 0.10487 | -0.037 | 12.683
12.5 | 1.34 | 0.1126 | -0.036 | 11.896
13 | 1.344 | 0.12323 | -0.037 | 10.908
13.5 | 1.343 | 0.13172 | -0.037 | 10.195
14 | 1.336 | 0.14482 | -0.037 | 9.225
14.5 | 1.323 | 0.15472 | -0.036 | 8.551

## 6. Re 50k Mach 0.25 (2)
BIGFOIL.COM POLAR EXPORT
GA 37A416
GA 37A416 |  |  |  | Cl Max: | 1.1756 | at alpha= | 14 | deg
XFOIL ncrit=9 |  |  |  | L/D Max: | 18.2286 | at alpha= | 12.5 | deg
Re: | 50000 |  |  | Cd Min: | 0.24183 | at alpha= | 19 | deg
Mach: | 0.25 |  |  | Cl=0 at alpha= | 2.9878 | deg
|  |  |  | @ Cl=0.1, Cd= | 0.056866
|  |  |  | @ Cl=0.4, Cd= | 0.082426
|  |  |  | @ Cl=0.6, Cd= | 0.10614
alpha (deg) | Cl | Cd | Cm | Cl/Cd
-11 | -0.2879 | 0.12959 | -0.0427 | -2.2216
-10.5 | -0.2952 | 0.12601 | -0.0403 | -2.3427
-10 | -0.3532 | 0.12871 | -0.0323 | -2.7442
-9.5 | -0.3699 | 0.12643 | -0.0255 | -2.9257
-9 | -0.3998 | 0.12498 | -0.0196 | -3.1989
-8.5 | -0.387 | 0.11963 | -0.0148 | -3.235
-8 | -0.4032 | 0.11689 | -0.0097 | -3.4494
-7.5 | -0.4269 | 0.1139 | -0.0046 | -3.748
-7 | -0.4227 | 0.10881 | -0.0021 | -3.8848
-6 | -0.6527 | 0.07093 | -0.0328 | -9.202
-5.5 | -0.6215 | 0.0627 | -0.0346 | -9.9123
-5 | -0.5967 | 0.0551 | -0.0346 | -10.8294
-4.5 | -0.5531 | 0.04994 | -0.0348 | -11.0753
-4 | -0.499 | 0.04634 | -0.036 | -10.7682
-3.5 | -0.454 | 0.04365 | -0.0349 | -10.4009
-3 | -0.4068 | 0.04178 | -0.0338 | -9.7367
-2.5 | -0.3626 | 0.0404 | -0.0321 | -8.9752
-2 | -0.3252 | 0.03699 | -0.0269 | -8.7916
-1.5 | -0.3145 | 0.03846 | -0.0107 | -8.1773
-1 | -0.2625 | 0.039 | -0.0142 | -6.7308
-0.5 | -0.2535 | 0.03828 | -0.0109 | -6.6223
0 | -0.2227 | 0.03897 | -0.0103 | -5.7147
0.5 | -0.1866 | 0.04022 | -0.0104 | -4.6395
1 | -0.149 | 0.04177 | -0.0106 | -3.5672
1.5 | -0.1111 | 0.04354 | -0.0108 | -2.5517
2 | -0.0733 | 0.0455 | -0.0112 | -1.611
2.5 | -0.0359 | 0.04763 | -0.0115 | -0.75373
3 | 0.0009 | 0.04994 | -0.012 | 0.018022
3.5 | 0.0717 | 0.05475 | -0.0193 | 1.3096
4.5 | 0.1985 | 0.06423 | -0.031 | 3.0905
5.5 | 0.2855 | 0.07116 | -0.0351 | 4.0121
6 | 0.3352 | 0.0755 | -0.038 | 4.4397
6.5 | 0.3671 | 0.07894 | -0.0382 | 4.6504
7 | 0.4242 | 0.08499 | -0.0424 | 4.9912
8 | 0.4771 | 0.09223 | -0.0417 | 5.1729
8.5 | 0.5086 | 0.09694 | -0.0423 | 5.2465
9 | 0.541 | 0.10166 | -0.0429 | 5.3217
9.5 | 0.5865 | 0.10677 | -0.044 | 5.4931
10 | 0.6882 | 0.10203 | -0.0395 | 6.7451
10.5 | 0.7397 | 0.1029 | -0.0375 | 7.1885
11 | 0.802 | 0.10122 | -0.0341 | 7.9233
12.5 | 1.1484 | 0.063 | -0.0045 | 18.2286
13 | 1.1741 | 0.06797 | -0.0018 | 17.2738
13.5 | 1.1741 | 0.07528 | 0.0001 | 15.5964
14 | 1.1756 | 0.08303 | 0.0013 | 14.1587
14.5 | 1.1111 | 0.09663 | -0.0007 | 11.4985
15.5 | 0.8613 | 0.16381 | -0.037 | 5.2579
16 | 0.8561 | 0.17734 | -0.0435 | 4.8275
17 | 0.8393 | 0.21226 | -0.0638 | 3.9541
17.5 | 0.8367 | 0.21612 | -0.0685 | 3.8715
18 | 0.8493 | 0.22286 | -0.0721 | 3.8109
18.5 | 0.8688 | 0.2308 | -0.0751 | 3.7643
19 | 0.9001 | 0.24183 | -0.0767 | 3.722

## 7. Re 50k Mach 0.50 (1)
BIGFOIL.COM POLAR EXPORT
GA 37A416
GA 37A416 |  |  |  | Cl Max: | 1.379 | at alpha= | 8 | deg
JavaFoil+Calcfoil stall+Eppler ext transition |  |  |  | L/D Max: | 31.37 | at alpha= | 6.5 | deg
Re: | 50000 |  |  | Cd Min: | 0.02126 | at alpha= | -2 | deg
Mach: | 0.5 |  |  | Cl=0 at alpha= | -3.0088 | deg
|  |  |  | @ Cl=0.1, Cd= | 0.021811
|  |  |  | @ Cl=0.4, Cd= | 0.024746
|  |  |  | @ Cl=0.6, Cd= | 0.026291
alpha (deg) | Cl | Cd | Cm | Cl/Cd
-20 | -0.96 | 0.45359 | -0.017 | -2.116
-19.5 | -0.933 | 0.46249 | -0.018 | -2.017
-19 | -0.906 | 0.45238 | -0.018 | -2.002
-18.5 | -0.878 | 0.43654 | -0.019 | -2.012
-18 | -0.849 | 0.38611 | -0.019 | -2.198
-17.5 | -0.819 | 0.38279 | -0.018 | -2.14
-17 | -0.792 | 0.36972 | -0.018 | -2.141
-16.5 | -0.764 | 0.35752 | -0.019 | -2.137
-16 | -0.736 | 0.36754 | -0.019 | -2.003
-15.5 | -0.709 | 0.34549 | -0.02 | -2.051
-15 | -0.681 | 0.31388 | -0.02 | -2.17
-14.5 | -0.653 | 0.31459 | -0.021 | -2.076
-14 | -0.625 | 0.3073 | -0.021 | -2.035
-13.5 | -0.597 | 0.30639 | -0.022 | -1.95
-13 | -0.569 | 0.29709 | -0.022 | -1.916
-12.5 | -0.54 | 0.26778 | -0.02 | -2.015
-12 | -0.512 | 0.25284 | -0.021 | -2.024
-11.5 | -0.484 | 0.24979 | -0.021 | -1.936
-11 | -0.455 | 0.24892 | -0.022 | -1.83
-10.5 | -0.427 | 0.25419 | -0.022 | -1.681
-10 | -0.399 | 0.21466 | -0.023 | -1.859
-9.5 | -0.37 | 0.19746 | -0.021 | -1.875
-9 | -0.342 | 0.19516 | -0.022 | -1.752
-8.5 | -0.314 | 0.17639 | -0.022 | -1.778
-8 | -0.285 | 0.16446 | -0.021 | -1.733
-7.5 | -0.257 | 0.16242 | -0.021 | -1.58
-7 | -0.356 | 0.08693 | -0.021 | -4.09
-6.5 | -0.347 | 0.07093 | -0.021 | -4.887
-6 | -0.312 | 0.06264 | -0.022 | -4.981
-5.5 | -0.268 | 0.05577 | -0.023 | -4.807
-5 | -0.219 | 0.05145 | -0.024 | -4.257
-4.5 | -0.167 | 0.04817 | -0.026 | -3.461
-4 | -0.112 | 0.05175 | -0.027 | -2.167
-3.5 | -0.056 | 0.04382 | -0.031 | -1.285
-3 | 0.001 | 0.02232 | -0.064 | 0.037
-2.5 | 0.072 | 0.02217 | -0.065 | 3.23
-2 | 0.143 | 0.02126 | -0.066 | 6.713
-1.5 | 0.214 | 0.02129 | -0.067 | 10.068
-1 | 0.286 | 0.02138 | -0.068 | 13.352
-0.5 | 0.357 | 0.02154 | -0.069 | 16.56
0 | 0.401 | 0.02482 | -0.07 | 16.166
0.5 | 0.467 | 0.02536 | -0.071 | 18.403
1 | 0.533 | 0.0258 | -0.072 | 20.656
1.5 | 0.599 | 0.02628 | -0.073 | 22.781
2 | 0.664 | 0.027 | -0.074 | 24.598
2.5 | 0.729 | 0.02782 | -0.075 | 26.215
3 | 0.794 | 0.02871 | -0.076 | 27.645
3.5 | 0.859 | 0.02979 | -0.077 | 28.826
4 | 0.923 | 0.03096 | -0.078 | 29.812
4.5 | 0.979 | 0.03228 | -0.078 | 30.335
5 | 1.041 | 0.03347 | -0.079 | 31.09
5.5 | 1.1 | 0.03524 | -0.08 | 31.23
6 | 1.158 | 0.03695 | -0.081 | 31.325
6.5 | 1.211 | 0.0386 | -0.082 | 31.37
7 | 1.259 | 0.04084 | -0.083 | 30.841
7.5 | 1.343 | 0.04526 | -0.088 | 29.678
8 | 1.379 | 0.04837 | -0.089 | 28.509
8.5 | 1.212 | 0.07205 | -0.046 | 16.824
9 | 1.217 | 0.07987 | -0.039 | 15.235
9.5 | 1.2 | 0.09246 | -0.037 | 12.978
10 | 1.12 | 0.10871 | -0.037 | 10.304
10.5 | 0.767 | 0.18794 | -0.038 | 4.084
11 | 0.796 | 0.20928 | -0.041 | 3.803
11.5 | 0.824 | 0.24619 | -0.041 | 3.345
12 | 0.852 | 0.27045 | -0.046 | 3.152
12.5 | 0.88 | 0.2814 | -0.046 | 3.127
13 | 0.908 | 0.28788 | -0.047 | 3.153

## 8. Re 50k Mach 0.50 (2)
BIGFOIL.COM POLAR EXPORT
GA 37A416
GA 37A416 |  |  |  | Cl Max: | 0.9981 | at alpha= | 20 | deg
XFOIL ncrit=9 |  |  |  | L/D Max: | 6.5836 | at alpha= | 11.5 | deg
Re: | 50000 |  |  | Cd Min: | 0.28177 | at alpha= | 20 | deg
Mach: | 0.5 |  |  | Cl=0 at alpha= | 3.0046 | deg
|  |  |  | @ Cl=0.1, Cd= | 0.062844
|  |  |  | @ Cl=0.4, Cd= | 0.090156
|  |  |  | @ Cl=0.6, Cd= | 0.10555
alpha (deg) | Cl | Cd | Cm | Cl/Cd
-20 | -0.5822 | 0.25836 | 0.0101 | -2.2534
-19.5 | -0.5599 | 0.25193 | 0.0049 | -2.2224
-18.5 | -0.5128 | 0.23639 | -0.0045 | -2.1693
-18 | -0.4949 | 0.23194 | -0.0101 | -2.1337
-17.5 | -0.4728 | 0.22403 | -0.0147 | -2.1104
-17 | -0.4453 | 0.21507 | -0.0182 | -2.0705
-16.5 | -0.4441 | 0.21662 | -0.0247 | -2.0501
-16 | -0.4018 | 0.20104 | -0.0264 | -1.9986
-15.5 | -0.3924 | 0.19762 | -0.0316 | -1.9856
-15 | -0.3617 | 0.18783 | -0.0342 | -1.9257
-14.5 | -0.3443 | 0.18127 | -0.0381 | -1.8994
-14 | -0.3339 | 0.17726 | -0.0417 | -1.8837
-13.5 | -0.3031 | 0.16741 | -0.0439 | -1.8105
-13 | -0.2868 | 0.16111 | -0.0465 | -1.7802
-12.5 | -0.276 | 0.15571 | -0.0486 | -1.7725
-12 | -0.2782 | 0.15247 | -0.0493 | -1.8246
-11.5 | -0.2888 | 0.15038 | -0.045 | -1.9205
-11 | -0.3002 | 0.1477 | -0.0382 | -2.0325
-10.5 | -0.3268 | 0.14689 | -0.0328 | -2.2248
-10 | -0.3519 | 0.1457 | -0.028 | -2.4152
-9.5 | -0.3623 | 0.14241 | -0.0236 | -2.5441
-9 | -0.366 | 0.13835 | -0.0196 | -2.6455
-8.5 | -0.37 | 0.13427 | -0.0165 | -2.7556
-8 | -0.374 | 0.12983 | -0.0196 | -2.8807
-7.5 | -0.3543 | 0.1226 | -0.0233 | -2.8899
-7 | -0.4294 | 0.10488 | -0.0456 | -4.0942
-6.5 | -0.4555 | 0.09628 | -0.0489 | -4.731
-6 | -0.4975 | 0.08831 | -0.0504 | -5.6336
-5.5 | -0.5384 | 0.0808 | -0.0497 | -6.6634
-5 | -0.5599 | 0.07397 | -0.0471 | -7.5693
-4.5 | -0.5691 | 0.0671 | -0.0449 | -8.4814
-4 | -0.559 | 0.06078 | -0.0433 | -9.1971
-3.5 | -0.5309 | 0.05538 | -0.0419 | -9.5865
-3 | -0.4944 | 0.05139 | -0.0398 | -9.6205
-2.5 | -0.5558 | 0.04816 | -0.0205 | -11.5407
-2 | -0.5031 | 0.04537 | -0.0192 | -11.0888
-1 | -0.0629 | 0.05177 | -0.0531 | -1.215
-0.5 | -0.1416 | 0.04952 | -0.0364 | -2.8595
0 | -0.2591 | 0.04409 | -0.0107 | -5.8766
0.5 | -0.2375 | 0.04396 | -0.0083 | -5.4026
1 | -0.2006 | 0.04508 | -0.0079 | -4.4499
1.5 | -0.1599 | 0.04673 | -0.008 | -3.4218
2 | -0.1182 | 0.04872 | -0.0082 | -2.4261
2.5 | -0.0768 | 0.05097 | -0.0086 | -1.5068
3 | -0.0006 | 0.05593 | -0.016 | -0.010728
3.5 | 0.064 | 0.06013 | -0.0213 | 1.0644
4 | 0.1282 | 0.06497 | -0.0265 | 1.9732
4.5 | 0.1842 | 0.06902 | -0.03 | 2.6688
5 | 0.2276 | 0.07258 | -0.0313 | 3.1359
5.5 | 0.2931 | 0.07869 | -0.0364 | 3.7247
6 | 0.3247 | 0.08156 | -0.0359 | 3.9811
6.5 | 0.3604 | 0.08565 | -0.0363 | 4.2078
7 | 0.4112 | 0.09143 | -0.0391 | 4.4974
7.5 | 0.4588 | 0.09699 | -0.041 | 4.7304
8 | 0.4942 | 0.10169 | -0.0414 | 4.8599
8.5 | 0.5175 | 0.10567 | -0.0405 | 4.8973
9 | 0.5956 | 0.10523 | -0.0371 | 5.66
9.5 | 0.6382 | 0.1083 | -0.0358 | 5.8929
10 | 0.6804 | 0.11139 | -0.0344 | 6.1083
10.5 | 0.7198 | 0.11425 | -0.0326 | 6.3002
11 | 0.7556 | 0.11715 | -0.0304 | 6.4499
11.5 | 0.7895 | 0.11992 | -0.0278 | 6.5836
12 | 0.7956 | 0.12654 | -0.0279 | 6.2873
12.5 | 0.8069 | 0.13348 | -0.0284 | 6.0451
13 | 0.8268 | 0.13986 | -0.0285 | 5.9116
13.5 | 0.8246 | 0.1502 | -0.0323 | 5.49
14 | 0.8325 | 0.1597 | -0.0356 | 5.2129
14.5 | 0.8246 | 0.17163 | -0.0423 | 4.8045
15 | 0.8431 | 0.18083 | -0.0454 | 4.6624
15.5 | 0.8436 | 0.19228 | -0.0523 | 4.3874
16 | 0.8479 | 0.20554 | -0.0602 | 4.1252
16.5 | 0.8502 | 0.2208 | -0.0707 | 3.8505
17 | 0.8772 | 0.23073 | -0.0738 | 3.8018
17.5 | 0.8839 | 0.23621 | -0.0795 | 3.742
18 | 0.9104 | 0.24646 | -0.083 | 3.6939
18.5 | 0.9355 | 0.25584 | -0.0866 | 3.6566
19 | 0.9459 | 0.26098 | -0.0926 | 3.6244
19.5 | 0.9688 | 0.27013 | -0.0969 | 3.5864
20 | 0.9981 | 0.28177 | -0.1001 | 3.5423

## 9. Re 100k Mach 0.00 (1)
BIGFOIL.COM POLAR EXPORT
GA 37A416
GA 37A416 |  |  |  | Cl Max: | 1.504 | at alpha= | 11 | deg
JavaFoil+Calcfoil stall+Eppler ext transition |  |  |  | L/D Max: | 47.811 | at alpha= | 7 | deg
Re: | 100000 |  |  | Cd Min: | 0.01518 | at alpha= | -1 | deg
Mach: | 0 |  |  | Cl=0 at alpha= | -3.0082 | deg
|  |  |  | @ Cl=0.1, Cd= | 0.015244
|  |  |  | @ Cl=0.4, Cd= | 0.015902
|  |  |  | @ Cl=0.6, Cd= | 0.017024
alpha (deg) | Cl | Cd | Cm | Cl/Cd
-19.5 | -0.621 | 0.2595 | -0.01 | -2.392
-19 | -0.635 | 0.25325 | -0.01 | -2.508
-18.5 | -0.649 | 0.23487 | -0.011 | -2.762
-18 | -0.662 | 0.21717 | -0.011 | -3.046
-17.5 | -0.673 | 0.20978 | -0.011 | -3.21
-17 | -0.684 | 0.19337 | -0.012 | -3.537
-16.5 | -0.693 | 0.18472 | -0.012 | -3.753
-16 | -0.701 | 0.18194 | -0.012 | -3.852
-15.5 | -0.706 | 0.16611 | -0.013 | -4.253
-15 | -0.71 | 0.15717 | -0.013 | -4.518
-14.5 | -0.711 | 0.13949 | -0.013 | -5.099
-14 | -0.71 | 0.13587 | -0.014 | -5.226
-13.5 | -0.706 | 0.12411 | -0.014 | -5.688
-13 | -0.699 | 0.11761 | -0.014 | -5.944
-12.5 | -0.689 | 0.11037 | -0.015 | -6.243
-12 | -0.676 | 0.10412 | -0.015 | -6.491
-11.5 | -0.659 | 0.09628 | -0.015 | -6.849
-11 | -0.64 | 0.08875 | -0.016 | -7.21
-10.5 | -0.617 | 0.08423 | -0.017 | -7.325
-10 | -0.591 | 0.07693 | -0.017 | -7.681
-9.5 | -0.562 | 0.07256 | -0.017 | -7.743
-9 | -0.53 | 0.06761 | -0.018 | -7.837
-8.5 | -0.495 | 0.06305 | -0.018 | -7.853
-8 | -0.458 | 0.05972 | -0.019 | -7.667
-7.5 | -0.418 | 0.05761 | -0.02 | -7.262
-7 | -0.377 | 0.05414 | -0.02 | -6.96
-6.5 | -0.334 | 0.05114 | -0.021 | -6.522
-6 | -0.289 | 0.0479 | -0.023 | -6.022
-5.5 | -0.242 | 0.04537 | -0.025 | -5.344
-5 | -0.195 | 0.04313 | -0.026 | -4.529
-4.5 | -0.181 | 0.01713 | -0.056 | -10.579
-4 | -0.121 | 0.01735 | -0.057 | -6.983
-3.5 | -0.06 | 0.01719 | -0.059 | -3.516
-3 | 0.001 | 0.01693 | -0.06 | 0.042
-2.5 | 0.062 | 0.01525 | -0.061 | 4.077
-2 | 0.124 | 0.01524 | -0.062 | 8.127
-1.5 | 0.186 | 0.01531 | -0.063 | 12.133
-1 | 0.248 | 0.01518 | -0.062 | 16.303
-0.5 | 0.309 | 0.01525 | -0.063 | 20.282
0 | 0.363 | 0.01587 | -0.064 | 22.852
0.5 | 0.421 | 0.01592 | -0.065 | 26.423
1 | 0.478 | 0.01623 | -0.065 | 29.466
1.5 | 0.536 | 0.01662 | -0.066 | 32.243
2 | 0.594 | 0.01698 | -0.067 | 34.975
2.5 | 0.651 | 0.0174 | -0.068 | 37.43
3 | 0.709 | 0.01786 | -0.068 | 39.703
3.5 | 0.767 | 0.01835 | -0.069 | 41.788
4 | 0.824 | 0.01894 | -0.07 | 43.476
4.5 | 0.876 | 0.01958 | -0.071 | 44.751
5 | 0.932 | 0.0203 | -0.072 | 45.898
5.5 | 0.985 | 0.0209 | -0.073 | 47.142
6 | 1.038 | 0.02176 | -0.073 | 47.701
6.5 | 1.09 | 0.02286 | -0.074 | 47.698
7 | 1.141 | 0.02387 | -0.075 | 47.811
7.5 | 1.191 | 0.02495 | -0.076 | 47.739
8 | 1.239 | 0.02616 | -0.077 | 47.347
8.5 | 1.312 | 0.03117 | -0.08 | 42.102
9 | 1.356 | 0.03337 | -0.08 | 40.642
9.5 | 1.398 | 0.03513 | -0.081 | 39.803
10 | 1.437 | 0.03697 | -0.082 | 38.881
10.5 | 1.472 | 0.03909 | -0.083 | 37.663
11 | 1.504 | 0.04121 | -0.083 | 36.485
11.5 | 1.314 | 0.08402 | -0.042 | 15.644
12 | 1.336 | 0.08976 | -0.039 | 14.887
12.5 | 1.357 | 0.0953 | -0.039 | 14.24
13 | 1.374 | 0.10233 | -0.038 | 13.43
13.5 | 1.389 | 0.10857 | -0.038 | 12.795
14 | 1.4 | 0.11606 | -0.038 | 12.065
14.5 | 1.408 | 0.12319 | -0.038 | 11.431
15 | 1.413 | 0.1322 | -0.037 | 10.689
15.5 | 1.408 | 0.13878 | -0.038 | 10.148
16 | 1.398 | 0.14871 | -0.037 | 9.398

## 10. Re 100k Mach 0.00 (2)
BIGFOIL.COM POLAR EXPORT
GA 37A416
GA 37A416 |  |  |  | Cl Max: | 1.3203 | at alpha= | 15 | deg
XFOIL ncrit=9 |  |  |  | L/D Max: | 34.8816 | at alpha= | 10.5 | deg
Re: | 100000 |  |  | Cd Min: | 0.23531 | at alpha= | 20 | deg
Mach: | 0 |  |  | Cl=0 at alpha= | -1.8058 | deg
|  |  |  | @ Cl=0.1, Cd= | 0.028527
|  |  |  | @ Cl=0.4, Cd= | 0.030525
|  |  |  | @ Cl=0.6, Cd= | 0.05274
alpha (deg) | Cl | Cd | Cm | Cl/Cd
-20 | -0.5502 | 0.23072 | 0.01 | -2.3847
-19.5 | -0.5322 | 0.22489 | 0.0061 | -2.3665
-19 | -0.5262 | 0.22264 | -0.0011 | -2.3635
-18.5 | -0.503 | 0.21317 | -0.0034 | -2.3596
-18 | -0.4817 | 0.20642 | -0.0058 | -2.3336
-17.5 | -0.4655 | 0.20051 | -0.0097 | -2.3216
-17 | -0.4702 | 0.19905 | -0.0174 | -2.3622
-16.5 | -0.4385 | 0.18784 | -0.0181 | -2.3344
-16 | -0.4183 | 0.18141 | -0.0203 | -2.3058
-15.5 | -0.4216 | 0.17806 | -0.0269 | -2.3677
-15 | -0.3993 | 0.16883 | -0.0288 | -2.3651
-14.5 | -0.3776 | 0.16205 | -0.0303 | -2.3301
-14 | -0.3808 | 0.15721 | -0.0359 | -2.4222
-13.5 | -0.37 | 0.14908 | -0.039 | -2.4819
-13 | -0.3451 | 0.14227 | -0.0396 | -2.4257
-12.5 | -0.3702 | 0.13709 | -0.0484 | -2.7004
-12 | -0.33 | 0.12868 | -0.0457 | -2.5645
-11.5 | -0.356 | 0.12288 | -0.0539 | -2.8971
-11 | -0.3215 | 0.11543 | -0.0513 | -2.7852
-10.5 | -0.3568 | 0.11505 | -0.0446 | -3.1013
-10 | -0.3561 | 0.10628 | -0.0536 | -3.3506
-9.5 | -0.349 | 0.09547 | -0.0678 | -3.6556
-9 | -0.327 | 0.08535 | -0.0791 | -3.8313
-8.5 | -0.2862 | 0.07801 | -0.0837 | -3.6688
-8 | -0.2812 | 0.07023 | -0.0905 | -4.004
-7.5 | -0.3931 | 0.04586 | -0.0946 | -8.5717
-7 | -0.3773 | 0.04 | -0.0896 | -9.4325
-6.5 | -0.3284 | 0.03561 | -0.0888 | -9.2221
-6 | -0.2897 | 0.03254 | -0.0869 | -8.9029
-5.5 | -0.2433 | 0.03047 | -0.0853 | -7.9849
-5 | -0.1872 | 0.0282 | -0.0853 | -6.6383
-4.5 | -0.1513 | 0.02717 | -0.0824 | -5.5686
-4 | -0.1049 | 0.02525 | -0.0808 | -4.1545
-3.5 | -0.1076 | 0.02353 | -0.0717 | -4.5729
-3 | -0.0779 | 0.02445 | -0.0657 | -3.1861
-2.5 | -0.0431 | 0.02542 | -0.0604 | -1.6955
-2 | -0.02 | 0.02695 | -0.0539 | -0.74212
-1.5 | 0.0315 | 0.02837 | -0.0499 | 1.1103
-1 | 0.149 | 0.02864 | -0.06 | 5.2025
-0.5 | 0.2293 | 0.03051 | -0.0689 | 7.5156
0 | 0.3549 | 0.03039 | -0.0832 | 11.6782
0.5 | 0.4685 | 0.03073 | -0.0968 | 15.2457
1 | 0.4263 | 0.03317 | -0.0853 | 12.852
1.5 | 0.3115 | 0.03691 | -0.0622 | 8.4394
2 | 0.3449 | 0.03857 | -0.0603 | 8.9422
2.5 | 0.3522 | 0.04116 | -0.056 | 8.5569
3 | 0.3853 | 0.04326 | -0.0546 | 8.9066
3.5 | 0.4228 | 0.04516 | -0.0538 | 9.3623
4 | 0.4424 | 0.04777 | -0.0513 | 9.261
4.5 | 0.4833 | 0.04961 | -0.0507 | 9.742
5 | 0.5533 | 0.05022 | -0.0523 | 11.0175
5.5 | 0.5855 | 0.05213 | -0.0506 | 11.2315
6 | 0.624 | 0.05375 | -0.0494 | 11.6093
6.5 | 0.667 | 0.05503 | -0.0484 | 12.1207
7 | 0.7142 | 0.0559 | -0.0474 | 12.7764
7.5 | 0.7478 | 0.05733 | -0.0454 | 13.0438
8 | 0.8201 | 0.05572 | -0.0451 | 14.7182
8.5 | 0.8978 | 0.05239 | -0.044 | 17.1369
9.5 | 1.0848 | 0.03897 | -0.0404 | 27.8368
10 | 1.1453 | 0.03504 | -0.0373 | 32.6855
10.5 | 1.1783 | 0.03378 | -0.0331 | 34.8816
11 | 1.1897 | 0.03471 | -0.0276 | 34.2754
11.5 | 1.161 | 0.04026 | -0.0212 | 28.8376
12 | 1.1413 | 0.04598 | -0.0166 | 24.8217
12.5 | 1.1439 | 0.05021 | -0.0132 | 22.7823
13 | 1.1623 | 0.05334 | -0.0103 | 21.7904
13.5 | 1.1913 | 0.05595 | -0.0079 | 21.2922
14 | 1.2301 | 0.05845 | -0.0058 | 21.0453
14.5 | 1.2682 | 0.06176 | -0.0042 | 20.5343
15 | 1.3203 | 0.06554 | -0.0033 | 20.1449
15.5 | 1.3111 | 0.07184 | -0.0011 | 18.2503
16 | 1.2972 | 0.07894 | 0.0003 | 16.4327
16.5 | 1.2767 | 0.08703 | 0.0008 | 14.6697
17 | 1.2325 | 0.09806 | -0.0004 | 12.5688
17.5 | 1.1558 | 0.11495 | -0.0063 | 10.0548
18 | 1.0516 | 0.14181 | -0.021 | 7.4156
19 | 0.8907 | 0.22125 | -0.0684 | 4.0258
19.5 | 0.9225 | 0.23038 | -0.0683 | 4.0043
20 | 0.9163 | 0.23531 | -0.0763 | 3.894

## 11. Re 100k Mach 0.10 (1)
BIGFOIL.COM POLAR EXPORT
GA 37A416
GA 37A416 |  |  |  | Cl Max: | 1.505 | at alpha= | 11 | deg
JavaFoil+Calcfoil stall+Eppler ext transition |  |  |  | L/D Max: | 47.64 | at alpha= | 7 | deg
Re: | 100000 |  |  | Cd Min: | 0.01525 | at alpha= | -2 | deg
Mach: | 0.1 |  |  | Cl=0 at alpha= | -3.0081 | deg
|  |  |  | @ Cl=0.1, Cd= | 0.015258
|  |  |  | @ Cl=0.4, Cd= | 0.015992
|  |  |  | @ Cl=0.6, Cd= | 0.017108
alpha (deg) | Cl | Cd | Cm | Cl/Cd
-19 | -0.586 | 0.26599 | -0.01 | -2.204
-18.5 | -0.603 | 0.24423 | -0.011 | -2.469
-18 | -0.619 | 0.23774 | -0.011 | -2.603
-17.5 | -0.634 | 0.21604 | -0.011 | -2.934
-17 | -0.648 | 0.207 | -0.012 | -3.129
-16.5 | -0.66 | 0.19018 | -0.012 | -3.471
-16 | -0.671 | 0.18262 | -0.012 | -3.673
-15.5 | -0.68 | 0.16718 | -0.013 | -4.066
-15 | -0.686 | 0.16063 | -0.013 | -4.273
-14.5 | -0.691 | 0.14565 | -0.013 | -4.743
-14 | -0.692 | 0.13566 | -0.014 | -5.104
-13.5 | -0.691 | 0.12628 | -0.014 | -5.473
-13 | -0.687 | 0.11991 | -0.014 | -5.727
-12.5 | -0.679 | 0.11073 | -0.015 | -6.134
-12 | -0.668 | 0.10429 | -0.015 | -6.406
-11.5 | -0.654 | 0.0973 | -0.015 | -6.717
-11 | -0.636 | 0.09064 | -0.016 | -7.013
-10.5 | -0.614 | 0.08427 | -0.016 | -7.287
-10 | -0.589 | 0.07811 | -0.017 | -7.544
-9.5 | -0.561 | 0.07293 | -0.017 | -7.693
-9 | -0.53 | 0.0685 | -0.018 | -7.734
-8.5 | -0.496 | 0.06365 | -0.018 | -7.787
-8 | -0.459 | 0.06031 | -0.019 | -7.606
-7.5 | -0.419 | 0.05808 | -0.02 | -7.222
-7 | -0.378 | 0.05455 | -0.02 | -6.93
-6.5 | -0.335 | 0.05108 | -0.021 | -6.554
-6 | -0.29 | 0.04813 | -0.023 | -6.019
-5.5 | -0.244 | 0.0454 | -0.025 | -5.365
-5 | -0.196 | 0.04324 | -0.026 | -4.537
-4.5 | -0.182 | 0.01723 | -0.057 | -10.567
-4 | -0.122 | 0.01745 | -0.058 | -6.975
-3.5 | -0.061 | 0.0172 | -0.059 | -3.53
-3 | 0.001 | 0.01704 | -0.06 | 0.042
-2.5 | 0.062 | 0.01527 | -0.061 | 4.092
-2 | 0.124 | 0.01525 | -0.062 | 8.158
-1.5 | 0.187 | 0.01534 | -0.063 | 12.173
-1 | 0.249 | 0.01527 | -0.063 | 16.287
-0.5 | 0.311 | 0.01534 | -0.064 | 20.256
0 | 0.364 | 0.01601 | -0.064 | 22.742
0.5 | 0.423 | 0.01598 | -0.065 | 26.453
1 | 0.48 | 0.01633 | -0.066 | 29.42
1.5 | 0.538 | 0.01672 | -0.066 | 32.175
2 | 0.596 | 0.01708 | -0.067 | 34.891
2.5 | 0.654 | 0.01749 | -0.068 | 37.418
3 | 0.712 | 0.01797 | -0.069 | 39.629
3.5 | 0.77 | 0.01851 | -0.07 | 41.607
4 | 0.827 | 0.01904 | -0.07 | 43.455
4.5 | 0.88 | 0.01969 | -0.071 | 44.706
5 | 0.935 | 0.02045 | -0.072 | 45.745
5.5 | 0.99 | 0.02104 | -0.073 | 47.054
6 | 1.043 | 0.0219 | -0.074 | 47.598
6.5 | 1.095 | 0.02304 | -0.074 | 47.524
7 | 1.146 | 0.02406 | -0.075 | 47.64
7.5 | 1.196 | 0.02515 | -0.076 | 47.534
8 | 1.243 | 0.0264 | -0.077 | 47.103
8.5 | 1.317 | 0.03149 | -0.08 | 41.816
9 | 1.361 | 0.03373 | -0.081 | 40.344
9.5 | 1.403 | 0.03554 | -0.081 | 39.464
10 | 1.441 | 0.03741 | -0.082 | 38.523
10.5 | 1.475 | 0.03955 | -0.083 | 37.303
11 | 1.505 | 0.04166 | -0.083 | 36.131
11.5 | 1.315 | 0.08464 | -0.041 | 15.537
12 | 1.336 | 0.09062 | -0.039 | 14.746
12.5 | 1.355 | 0.09674 | -0.037 | 14.011
13 | 1.372 | 0.10223 | -0.038 | 13.418
13.5 | 1.385 | 0.10971 | -0.038 | 12.625
14 | 1.394 | 0.11644 | -0.038 | 11.976
14.5 | 1.4 | 0.12476 | -0.037 | 11.221
15 | 1.402 | 0.13409 | -0.038 | 10.458
15.5 | 1.394 | 0.141 | -0.038 | 9.887
16 | 1.38 | 0.15167 | -0.037 | 9.097

## 12. Re 100k Mach 0.10 (2)
BIGFOIL.COM POLAR EXPORT
GA 37A416
GA 37A416 |  |  |  | Cl Max: | 1.3133 | at alpha= | 15 | deg
XFOIL ncrit=9 |  |  |  | L/D Max: | 34.8356 | at alpha= | 10 | deg
Re: | 100000 |  |  | Cd Min: | 0.23137 | at alpha= | -20 | deg
Mach: | 0.1 |  |  | Cl=0 at alpha= | -1.7657 | deg
|  |  |  | @ Cl=0.1, Cd= | 0.029302
|  |  |  | @ Cl=0.4, Cd= | 0.031271
|  |  |  | @ Cl=0.6, Cd= | 0.052454
alpha (deg) | Cl | Cd | Cm | Cl/Cd
-20 | -0.5507 | 0.23137 | 0.0101 | -2.3802
-19.5 | -0.5328 | 0.22553 | 0.006 | -2.3624
-19 | -0.5281 | 0.22388 | -0.0015 | -2.3589
-18.5 | -0.5022 | 0.21355 | -0.0032 | -2.3517
-18 | -0.4815 | 0.20695 | -0.0059 | -2.3266
-17.5 | -0.4654 | 0.20107 | -0.0099 | -2.3146
-17 | -0.472 | 0.2002 | -0.0179 | -2.3576
-16.5 | -0.4368 | 0.18822 | -0.018 | -2.3207
-16 | -0.4173 | 0.18187 | -0.0205 | -2.2945
-15.5 | -0.4234 | 0.17908 | -0.0275 | -2.3643
-15 | -0.3961 | 0.16913 | -0.0287 | -2.342
-14.5 | -0.3757 | 0.16248 | -0.0306 | -2.3123
-14 | -0.3826 | 0.15807 | -0.0368 | -2.4204
-13.5 | -0.3649 | 0.14943 | -0.0388 | -2.4419
-13 | -0.3425 | 0.14271 | -0.0399 | -2.4
-12.5 | -0.371 | 0.13783 | -0.0493 | -2.6917
-12 | -0.3262 | 0.1292 | -0.0459 | -2.5248
-11.5 | -0.3574 | 0.12361 | -0.0549 | -2.8914
-11 | -0.3174 | 0.11609 | -0.0514 | -2.7341
-10.5 | -0.3595 | 0.11662 | -0.0433 | -3.0827
-10 | -0.3454 | 0.10685 | -0.0539 | -3.2326
-9.5 | -0.3339 | 0.09636 | -0.067 | -3.4651
-9 | -0.3108 | 0.08653 | -0.0779 | -3.5918
-8.5 | -0.2716 | 0.07918 | -0.083 | -3.4302
-8 | -0.286 | 0.07047 | -0.0924 | -4.0585
-7.5 | -0.3892 | 0.04651 | -0.0959 | -8.3681
-7 | -0.3771 | 0.04045 | -0.0907 | -9.3226
-6.5 | -0.3276 | 0.03603 | -0.0899 | -9.0924
-6 | -0.29 | 0.03286 | -0.0878 | -8.8253
-5.5 | -0.2471 | 0.03085 | -0.0856 | -8.0097
-5 | -0.1876 | 0.0284 | -0.0861 | -6.6056
-4.5 | -0.1528 | 0.02741 | -0.0829 | -5.5746
-4 | -0.1035 | 0.02548 | -0.0816 | -4.062
-3.5 | -0.1063 | 0.02365 | -0.0727 | -4.4947
-3 | -0.0829 | 0.02469 | -0.0659 | -3.3576
-2.5 | -0.0429 | 0.02549 | -0.061 | -1.683
-2 | -0.0253 | 0.02717 | -0.054 | -0.93117
-1.5 | 0.0287 | 0.02844 | -0.0498 | 1.0091
-1 | 0.123 | 0.02958 | -0.057 | 4.1582
0 | 0.3514 | 0.03057 | -0.0825 | 11.4949
0.5 | 0.4491 | 0.03198 | -0.0951 | 14.0432
1 | 0.4326 | 0.03329 | -0.0862 | 12.9949
1.5 | 0.3118 | 0.0371 | -0.0623 | 8.4043
2 | 0.3259 | 0.03928 | -0.0582 | 8.2968
2.5 | 0.3536 | 0.04131 | -0.0561 | 8.5597
3 | 0.3764 | 0.04373 | -0.0537 | 8.6074
3.5 | 0.4272 | 0.04523 | -0.0541 | 9.4451
4 | 0.4422 | 0.04798 | -0.0512 | 9.2163
4.5 | 0.4777 | 0.05003 | -0.0501 | 9.5483
5 | 0.5235 | 0.05163 | -0.0497 | 10.1395
5.5 | 0.5925 | 0.05214 | -0.0509 | 11.3636
6 | 0.6307 | 0.05374 | -0.0496 | 11.7361
6.5 | 0.6737 | 0.05501 | -0.0485 | 12.2469
7 | 0.6868 | 0.05777 | -0.0455 | 11.8885
7.5 | 0.7311 | 0.05867 | -0.0442 | 12.4612
8 | 0.7858 | 0.05847 | -0.0431 | 13.4394
8.5 | 0.8539 | 0.05643 | -0.0418 | 15.132
9 | 1.0019 | 0.0453 | -0.042 | 22.117
9.5 | 1.0843 | 0.03935 | -0.0395 | 27.5553
10 | 1.1656 | 0.03346 | -0.0371 | 34.8356
10.5 | 1.1689 | 0.03505 | -0.0318 | 33.3495
11 | 1.1823 | 0.03579 | -0.0261 | 33.0344
11.5 | 1.1535 | 0.04154 | -0.0201 | 27.7684
12 | 1.137 | 0.04708 | -0.0157 | 24.1504
12.5 | 1.1415 | 0.05116 | -0.0123 | 22.3124
13 | 1.1614 | 0.05424 | -0.0094 | 21.4122
13.5 | 1.1949 | 0.0566 | -0.0069 | 21.1113
14 | 1.2335 | 0.0593 | -0.0049 | 20.801
14.5 | 1.2663 | 0.06308 | -0.0032 | 20.0745
15 | 1.3133 | 0.06725 | -0.0021 | 19.5286
15.5 | 1.2992 | 0.07402 | -0.0001 | 17.552
16 | 1.2776 | 0.08185 | 0.0011 | 15.609
16.5 | 1.2465 | 0.09114 | 0.0009 | 13.6768
17 | 1.1954 | 0.10363 | -0.0018 | 11.5353
17.5 | 1.1187 | 0.12204 | -0.0097 | 9.1667
18 | 1.0313 | 0.14788 | -0.0243 | 6.9739
18.5 | 0.5909 | 0.18208 | -0.0313 | 3.2453
19 | 0.636 | 0.19121 | -0.0299 | 3.3262
19.5 | 0.5988 | 0.19306 | -0.0357 | 3.1016
20 | 0.6296 | 0.20132 | -0.0353 | 3.1274

## 13. Re 100k Mach 0.25 (1)
BIGFOIL.COM POLAR EXPORT
GA 37A416
GA 37A416 |  |  |  | Cl Max: | 1.488 | at alpha= | 10.5 | deg
JavaFoil+Calcfoil stall+Eppler ext transition |  |  |  | L/D Max: | 46.732 | at alpha= | 6.5 | deg
Re: | 100000 |  |  | Cd Min: | 0.01542 | at alpha= | -1.5 | deg
Mach: | 0.25 |  |  | Cl=0 at alpha= | -3.0079 | deg
|  |  |  | @ Cl=0.1, Cd= | 0.01551
|  |  |  | @ Cl=0.4, Cd= | 0.016585
|  |  |  | @ Cl=0.6, Cd= | 0.017525
alpha (deg) | Cl | Cd | Cm | Cl/Cd
-16.5 | -0.348 | 0.28482 | -0.012 | -1.222
-16 | -0.394 | 0.2548 | -0.013 | -1.545
-15.5 | -0.435 | 0.22581 | -0.013 | -1.928
-15 | -0.473 | 0.20817 | -0.013 | -2.272
-14.5 | -0.506 | 0.18231 | -0.013 | -2.777
-14 | -0.535 | 0.16733 | -0.014 | -3.199
-13.5 | -0.559 | 0.15431 | -0.014 | -3.624
-13 | -0.578 | 0.14006 | -0.015 | -4.127
-12.5 | -0.591 | 0.12399 | -0.015 | -4.769
-12 | -0.599 | 0.11326 | -0.016 | -5.287
-11.5 | -0.601 | 0.11002 | -0.016 | -5.458
-11 | -0.596 | 0.09962 | -0.016 | -5.987
-10.5 | -0.587 | 0.08983 | -0.017 | -6.531
-10 | -0.571 | 0.08352 | -0.017 | -6.841
-9.5 | -0.551 | 0.07762 | -0.018 | -7.096
-9 | -0.525 | 0.07159 | -0.018 | -7.338
-8.5 | -0.496 | 0.06592 | -0.019 | -7.517
-8 | -0.462 | 0.06171 | -0.019 | -7.482
-7.5 | -0.424 | 0.05968 | -0.02 | -7.11
-7 | -0.384 | 0.05567 | -0.021 | -6.899
-6.5 | -0.341 | 0.05198 | -0.021 | -6.563
-6 | -0.296 | 0.04878 | -0.023 | -6.065
-5.5 | -0.249 | 0.04604 | -0.025 | -5.41
-5 | -0.201 | 0.04374 | -0.027 | -4.594
-4.5 | -0.152 | 0.04168 | -0.028 | -3.638
-4 | -0.125 | 0.01738 | -0.059 | -7.187
-3.5 | -0.062 | 0.01749 | -0.06 | -3.565
-3 | 0.001 | 0.01732 | -0.062 | 0.043
-2.5 | 0.064 | 0.01551 | -0.063 | 4.139
-2 | 0.128 | 0.01551 | -0.064 | 8.245
-1.5 | 0.192 | 0.01542 | -0.063 | 12.439
-1 | 0.256 | 0.01548 | -0.064 | 16.514
-0.5 | 0.319 | 0.01556 | -0.065 | 20.53
0 | 0.372 | 0.01644 | -0.066 | 22.633
0.5 | 0.432 | 0.01675 | -0.066 | 25.796
1 | 0.491 | 0.0168 | -0.067 | 29.26
1.5 | 0.551 | 0.01719 | -0.068 | 32.032
2 | 0.611 | 0.0176 | -0.069 | 34.69
2.5 | 0.671 | 0.01802 | -0.07 | 37.216
3 | 0.73 | 0.0185 | -0.07 | 39.469
3.5 | 0.789 | 0.01903 | -0.071 | 41.47
4 | 0.848 | 0.01968 | -0.072 | 43.08
4.5 | 0.902 | 0.02041 | -0.073 | 44.192
5 | 0.958 | 0.02119 | -0.074 | 45.194
5.5 | 1.013 | 0.02191 | -0.075 | 46.251
6 | 1.067 | 0.02285 | -0.075 | 46.709
6.5 | 1.121 | 0.02399 | -0.076 | 46.732
7 | 1.172 | 0.02511 | -0.077 | 46.681
7.5 | 1.222 | 0.02634 | -0.078 | 46.371
8 | 1.297 | 0.03158 | -0.081 | 41.068
8.5 | 1.342 | 0.03377 | -0.082 | 39.735
9 | 1.384 | 0.03579 | -0.083 | 38.681
9.5 | 1.424 | 0.03783 | -0.083 | 37.64
10 | 1.459 | 0.04007 | -0.084 | 36.41
10.5 | 1.488 | 0.04242 | -0.085 | 35.065
11 | 1.296 | 0.08199 | -0.039 | 15.813
11.5 | 1.316 | 0.08727 | -0.039 | 15.078
12 | 1.331 | 0.09413 | -0.038 | 14.136
12.5 | 1.34 | 0.10112 | -0.037 | 13.25
13 | 1.345 | 0.10879 | -0.038 | 12.359
13.5 | 1.343 | 0.1169 | -0.038 | 11.491
14 | 1.336 | 0.12657 | -0.037 | 10.556
14.5 | 1.323 | 0.13672 | -0.037 | 9.677
15 | 1.304 | 0.20171 | -0.037 | 6.467
15.5 | 1.269 | 0.15677 | -0.038 | 8.093

## 14. Re 100k Mach 0.25 (2)
BIGFOIL.COM POLAR EXPORT
GA 37A416
GA 37A416 |  |  |  | Cl Max: | 1.2454 | at alpha= | 15 | deg
XFOIL ncrit=9 |  |  |  | L/D Max: | 28.5189 | at alpha= | 10.5 | deg
Re: | 100000 |  |  | Cd Min: | 0.24218 | at alpha= | 20 | deg
Mach: | 0.25 |  |  | Cl=0 at alpha= | -1.4176 | deg
|  |  |  | @ Cl=0.1, Cd= | 0.031425
|  |  |  | @ Cl=0.4, Cd= | 0.033973
|  |  |  | @ Cl=0.6, Cd= | 0.056323
alpha (deg) | Cl | Cd | Cm | Cl/Cd
-20 | -0.5546 | 0.2351 | 0.0105 | -2.359
-19.5 | -0.5372 | 0.22949 | 0.0055 | -2.3408
-18.5 | -0.5006 | 0.21629 | -0.0027 | -2.3145
-18 | -0.4811 | 0.20996 | -0.0063 | -2.2914
-17.5 | -0.4686 | 0.2051 | -0.0118 | -2.2847
-17 | -0.4631 | 0.20076 | -0.0178 | -2.3067
-16.5 | -0.4303 | 0.19063 | -0.0182 | -2.2573
-16 | -0.4136 | 0.18455 | -0.0219 | -2.2411
-15.5 | -0.4302 | 0.1843 | -0.0307 | -2.3342
-15 | -0.3835 | 0.17117 | -0.0291 | -2.2405
-14.5 | -0.3676 | 0.16487 | -0.0323 | -2.2296
-14 | -0.389 | 0.16265 | -0.041 | -2.3916
-13.5 | -0.344 | 0.15136 | -0.0392 | -2.2727
-13 | -0.3317 | 0.14516 | -0.0422 | -2.2851
-12.5 | -0.3416 | 0.13878 | -0.0483 | -2.4614
-12 | -0.3101 | 0.1318 | -0.0478 | -2.3528
-11.5 | -0.3265 | 0.12533 | -0.054 | -2.6051
-11 | -0.3066 | 0.12031 | -0.051 | -2.5484
-10.5 | -0.3646 | 0.11865 | -0.0557 | -3.0729
-10 | -0.3002 | 0.10868 | -0.0587 | -2.7622
-9.5 | -0.2747 | 0.09906 | -0.069 | -2.7731
-9 | -0.2474 | 0.0903 | -0.0779 | -2.7398
-7.5 | -0.3629 | 0.04956 | -0.1032 | -7.3224
-7 | -0.3572 | 0.04361 | -0.0988 | -8.1908
-6.5 | -0.3415 | 0.03943 | -0.093 | -8.6609
-6 | -0.2932 | 0.03484 | -0.0923 | -8.4156
-5.5 | -0.2554 | 0.03266 | -0.0893 | -7.82
-5 | -0.2132 | 0.03057 | -0.0868 | -6.9742
-4.5 | -0.1554 | 0.02848 | -0.0864 | -5.4565
-4 | -0.1277 | 0.02793 | -0.082 | -4.5721
-3.5 | -0.0857 | 0.02545 | -0.0794 | -3.3674
-3 | -0.0908 | 0.02541 | -0.0689 | -3.5734
-2.5 | -0.0624 | 0.02662 | -0.0624 | -2.3441
-2 | -0.033 | 0.02791 | -0.0561 | -1.1824
-1.5 | -0.0115 | 0.02959 | -0.0482 | -0.38864
-1 | 0.0583 | 0.03134 | -0.049 | 1.8602
-0.5 | 0.2005 | 0.03163 | -0.0644 | 6.3389
0 | 0.2905 | 0.03377 | -0.0758 | 8.6023
0.5 | 0.4201 | 0.03401 | -0.0913 | 12.3522
1 | 0.2832 | 0.03704 | -0.0657 | 7.6458
1.5 | 0.3344 | 0.03784 | -0.0655 | 8.8372
2.5 | 0.3512 | 0.04254 | -0.0557 | 8.2558
3 | 0.365 | 0.04512 | -0.0524 | 8.0895
3.5 | 0.394 | 0.04745 | -0.0506 | 8.3035
4 | 0.4642 | 0.04852 | -0.0525 | 9.5672
4.5 | 0.4858 | 0.05095 | -0.05 | 9.5348
5 | 0.5197 | 0.05301 | -0.0485 | 9.8038
5.5 | 0.5595 | 0.05483 | -0.0474 | 10.2043
6 | 0.6029 | 0.05643 | -0.0464 | 10.684
6.5 | 0.65 | 0.05773 | -0.0456 | 11.2593
7 | 0.7015 | 0.05857 | -0.0447 | 11.9771
7.5 | 0.7493 | 0.05929 | -0.0432 | 12.6379
8 | 0.7759 | 0.06096 | -0.0406 | 12.728
8.5 | 0.8469 | 0.05886 | -0.0391 | 14.3884
10.5 | 1.1399 | 0.03997 | -0.0258 | 28.5189
11 | 1.1439 | 0.04189 | -0.0196 | 27.3072
11.5 | 1.122 | 0.04771 | -0.0148 | 23.5171
12 | 1.1196 | 0.05245 | -0.011 | 21.346
12.5 | 1.1347 | 0.05594 | -0.0078 | 20.2842
13 | 1.1643 | 0.05866 | -0.0047 | 19.8483
13.5 | 1.1966 | 0.06185 | -0.0021 | 19.3468
14 | 1.2374 | 0.06537 | 0.0001 | 18.9292
14.5 | 1.2372 | 0.07163 | 0.0017 | 17.2721
15 | 1.2454 | 0.07771 | 0.003 | 16.0263
15.5 | 1.2335 | 0.08618 | 0.0035 | 14.3131
16 | 1.19 | 0.09724 | 0.0017 | 12.2378
16.5 | 1.1398 | 0.11067 | -0.0028 | 10.2991
17 | 1.0842 | 0.1271 | -0.0106 | 8.5303
17.5 | 0.9296 | 0.1768 | -0.0417 | 5.2579
18.5 | 0.9108 | 0.2219 | -0.0637 | 4.1046
19 | 0.8999 | 0.22773 | -0.0726 | 3.9516
19.5 | 0.9365 | 0.23803 | -0.072 | 3.9344
20 | 0.9281 | 0.24218 | -0.0812 | 3.8323

## 15. Re 100k Mach 0.50 (1)
BIGFOIL.COM POLAR EXPORT
GA 37A416
GA 37A416 |  |  |  | Cl Max: | 1.409 | at alpha= | 8.5 | deg
JavaFoil+Calcfoil stall+Eppler ext transition |  |  |  | L/D Max: | 42.927 | at alpha= | 6 | deg
Re: | 100000 |  |  | Cd Min: | 0.0163 | at alpha= | -1.5 | deg
Mach: | 0.5 |  |  | Cl=0 at alpha= | -3.0071 | deg
|  |  |  | @ Cl=0.1, Cd= | 0.017368
|  |  |  | @ Cl=0.4, Cd= | 0.01797
|  |  |  | @ Cl=0.6, Cd= | 0.019232
alpha (deg) | Cl | Cd | Cm | Cl/Cd
-20 | -0.96 | 0.36424 | -0.017 | -2.635
-19.5 | -0.933 | 0.35281 | -0.018 | -2.644
-19 | -0.906 | 0.34638 | -0.018 | -2.614
-18.5 | -0.878 | 0.34382 | -0.019 | -2.554
-18 | -0.85 | 0.30896 | -0.019 | -2.752
-17.5 | -0.819 | 0.2957 | -0.018 | -2.771
-17 | -0.792 | 0.29041 | -0.018 | -2.726
-16.5 | -0.764 | 0.28762 | -0.019 | -2.657
-16 | -0.736 | 0.27626 | -0.019 | -2.665
-15.5 | -0.709 | 0.27236 | -0.02 | -2.602
-15 | -0.681 | 0.25011 | -0.02 | -2.723
-14.5 | -0.653 | 0.25194 | -0.021 | -2.593
-14 | -0.625 | 0.24815 | -0.021 | -2.52
-13.5 | -0.598 | 0.24466 | -0.022 | -2.442
-13 | -0.569 | 0.23826 | -0.022 | -2.39
-12.5 | -0.54 | 0.21301 | -0.02 | -2.534
-12 | -0.512 | 0.19856 | -0.021 | -2.577
-11.5 | -0.484 | 0.19691 | -0.021 | -2.456
-11 | -0.455 | 0.1956 | -0.022 | -2.329
-10.5 | -0.427 | 0.19897 | -0.022 | -2.147
-10 | -0.399 | 0.16682 | -0.023 | -2.392
-9.5 | -0.37 | 0.15642 | -0.021 | -2.367
-9 | -0.342 | 0.15402 | -0.022 | -2.22
-8.5 | -0.314 | 0.1365 | -0.022 | -2.298
-8 | -0.285 | 0.12756 | -0.022 | -2.234
-7.5 | -0.257 | 0.07578 | -0.022 | -3.387
-7 | -0.356 | 0.07265 | -0.022 | -4.894
-6.5 | -0.347 | 0.0623 | -0.022 | -5.564
-6 | -0.312 | 0.05535 | -0.023 | -5.637
-5.5 | -0.268 | 0.05002 | -0.024 | -5.36
-5 | -0.219 | 0.04681 | -0.026 | -4.681
-4.5 | -0.167 | 0.044 | -0.029 | -3.792
-4 | -0.112 | 0.04598 | -0.029 | -2.439
-3.5 | -0.069 | 0.01814 | -0.066 | -3.822
-3 | 0.001 | 0.01836 | -0.067 | 0.045
-2.5 | 0.072 | 0.01805 | -0.068 | 3.968
-2 | 0.143 | 0.01632 | -0.068 | 8.745
-1.5 | 0.214 | 0.0163 | -0.069 | 13.159
-1 | 0.286 | 0.01639 | -0.07 | 17.424
-0.5 | 0.357 | 0.01644 | -0.071 | 21.706
0 | 0.409 | 0.01829 | -0.072 | 22.378
0.5 | 0.476 | 0.01869 | -0.073 | 25.452
1 | 0.543 | 0.01913 | -0.074 | 28.387
1.5 | 0.61 | 0.01925 | -0.075 | 31.689
2 | 0.677 | 0.01977 | -0.076 | 34.225
2.5 | 0.743 | 0.02035 | -0.077 | 36.479
3 | 0.808 | 0.02108 | -0.078 | 38.324
3.5 | 0.873 | 0.02186 | -0.079 | 39.959
4 | 0.938 | 0.02275 | -0.08 | 41.235
4.5 | 0.995 | 0.02381 | -0.08 | 41.768
5 | 1.056 | 0.02475 | -0.081 | 42.692
5.5 | 1.117 | 0.02607 | -0.082 | 42.848
6 | 1.174 | 0.02736 | -0.083 | 42.927
6.5 | 1.228 | 0.02864 | -0.084 | 42.872
7 | 1.276 | 0.0304 | -0.085 | 41.983
7.5 | 1.35 | 0.03802 | -0.088 | 35.495
8 | 1.385 | 0.04148 | -0.089 | 33.393
8.5 | 1.409 | 0.04475 | -0.09 | 31.494
9 | 1.217 | 0.07138 | -0.041 | 17.056
9.5 | 1.2 | 0.0801 | -0.038 | 14.982
10 | 1.12 | 0.09543 | -0.037 | 11.738
10.5 | 0.768 | 0.15235 | -0.038 | 5.038
11 | 0.796 | 0.16527 | -0.041 | 4.815
11.5 | 0.824 | 0.19328 | -0.041 | 4.261
12 | 0.852 | 0.21193 | -0.046 | 4.022
12.5 | 0.88 | 0.2174 | -0.046 | 4.048
13 | 0.908 | 0.22669 | -0.047 | 4.005
13.5 | 0.937 | 0.23902 | -0.052 | 3.921

## 16. Re 100k Mach 0.50 (2)
BIGFOIL.COM POLAR EXPORT
GA 37A416
GA 37A416 |  |  |  | Cl Max: | 1.0913 | at alpha= | 12.5 | deg
XFOIL ncrit=9 |  |  |  | L/D Max: | 18.3968 | at alpha= | 10.5 | deg
Re: | 100000 |  |  | Cd Min: | 0.26028 | at alpha= | -20 | deg
Mach: | 0.5 |  |  | Cl=0 at alpha= | -0.34862 | deg
|  |  |  | @ Cl=0.1, Cd= | 0.039934
|  |  |  | @ Cl=0.4, Cd= | 0.05444
|  |  |  | @ Cl=0.6, Cd= | 0.065878
alpha (deg) | Cl | Cd | Cm | Cl/Cd
-20 | -0.5902 | 0.26028 | 0.0086 | -2.2676
-19.5 | -0.5597 | 0.24745 | 0.006 | -2.2619
-19 | -0.535 | 0.2397 | 0.0015 | -2.232
-18.5 | -0.514 | 0.23325 | -0.0043 | -2.2036
-17.5 | -0.4683 | 0.21762 | -0.0137 | -2.1519
-17 | -0.4442 | 0.21014 | -0.0178 | -2.1138
-16.5 | -0.4313 | 0.20599 | -0.0246 | -2.0938
-16 | -0.4052 | 0.19629 | -0.028 | -2.0643
-15.5 | -0.3794 | 0.1885 | -0.0312 | -2.0127
-15 | -0.3703 | 0.18431 | -0.0376 | -2.0091
-14.5 | -0.3471 | 0.17526 | -0.0412 | -1.9805
-14 | -0.3195 | 0.16721 | -0.0436 | -1.9108
-13.5 | -0.3212 | 0.16395 | -0.0502 | -1.9591
-13 | -0.2878 | 0.15368 | -0.0518 | -1.8727
-12.5 | -0.2805 | 0.14884 | -0.0555 | -1.8846
-12 | -0.3285 | 0.15078 | -0.0519 | -2.1787
-11.5 | -0.2658 | 0.13887 | -0.0577 | -1.914
-11 | -0.2406 | 0.12976 | -0.069 | -1.8542
-10.5 | -0.2298 | 0.12277 | -0.0813 | -1.8718
-10 | -0.1694 | 0.11203 | -0.0856 | -1.5121
-9.5 | -0.144 | 0.10415 | -0.0919 | -1.3826
-9 | -0.1289 | 0.09687 | -0.0967 | -1.3306
-8.5 | -0.1274 | 0.09013 | -0.1011 | -1.4135
-7.5 | -0.1984 | 0.06006 | -0.1273 | -3.3034
-7 | -0.2318 | 0.05474 | -0.1246 | -4.2346
-6.5 | -0.2606 | 0.05024 | -0.1192 | -5.1871
-6 | -0.2785 | 0.04666 | -0.112 | -5.9687
-5.5 | -0.2776 | 0.04323 | -0.1052 | -6.4215
-5 | -0.26 | 0.03993 | -0.0992 | -6.5114
-4.5 | -0.2495 | 0.03836 | -0.0913 | -6.5042
-4 | -0.1869 | 0.03525 | -0.0903 | -5.3021
-3.5 | -0.1766 | 0.03503 | -0.0824 | -5.0414
-3 | -0.1139 | 0.03328 | -0.081 | -3.4225
-2.5 | -0.1207 | 0.03398 | -0.0712 | -3.5521
-2 | -0.0946 | 0.03195 | -0.0646 | -2.9609
-1.5 | -0.0883 | 0.03376 | -0.0544 | -2.6155
-1 | -0.0412 | 0.03494 | -0.0472 | -1.1792
-0.5 | -0.0383 | 0.0373 | -0.0362 | -1.0268
0 | 0.0882 | 0.03963 | -0.0475 | 2.2256
0.5 | 0.1966 | 0.04242 | -0.0617 | 4.6346
1 | 0.2374 | 0.04324 | -0.0626 | 5.4903
1.5 | 0.2025 | 0.04465 | -0.0514 | 4.5353
2 | 0.2534 | 0.04627 | -0.0511 | 5.4766
2.5 | 0.2664 | 0.04869 | -0.0472 | 5.4713
3 | 0.3087 | 0.05084 | -0.0462 | 6.072
3.5 | 0.376 | 0.05262 | -0.0474 | 7.1456
4 | 0.4066 | 0.05494 | -0.0453 | 7.4008
4.5 | 0.4475 | 0.05713 | -0.044 | 7.833
5 | 0.4943 | 0.0592 | -0.043 | 8.3497
5.5 | 0.5257 | 0.06167 | -0.041 | 8.5244
6 | 0.5564 | 0.0642 | -0.039 | 8.6667
6.5 | 0.605 | 0.06607 | -0.0379 | 9.157
7 | 0.6656 | 0.06721 | -0.0369 | 9.9033
7.5 | 0.6878 | 0.06999 | -0.0343 | 9.8271
8 | 0.7577 | 0.06972 | -0.0326 | 10.8678
8.5 | 0.7927 | 0.07111 | -0.0296 | 11.1475
9 | 0.8428 | 0.07074 | -0.0262 | 11.9141
9.5 | 0.9175 | 0.06694 | -0.0214 | 13.7063
10 | 0.9957 | 0.06191 | -0.0156 | 16.083
10.5 | 1.0672 | 0.05801 | -0.0088 | 18.3968
11 | 1.0687 | 0.06273 | -0.0047 | 17.0365
11.5 | 1.0763 | 0.06766 | -0.0013 | 15.9075
12 | 1.0902 | 0.07253 | 0.0018 | 15.031
12.5 | 1.0913 | 0.07944 | 0.0033 | 13.7374
13 | 1.0774 | 0.08849 | 0.0028 | 12.1754
13.5 | 1.0442 | 0.10054 | -0.0006 | 10.3859
14 | 0.9856 | 0.11783 | -0.0093 | 8.3646
14.5 | 0.9215 | 0.13979 | -0.0226 | 6.592
15 | 0.8968 | 0.15703 | -0.0323 | 5.711
15.5 | 0.9054 | 0.16652 | -0.0363 | 5.4372
16 | 0.8946 | 0.18246 | -0.0459 | 4.903
16.5 | 0.9005 | 0.19477 | -0.0526 | 4.6234
17 | 0.9127 | 0.20593 | -0.0583 | 4.4321
17.5 | 0.9293 | 0.21975 | -0.0643 | 4.2289

## 17. Re 250k Mach 0.00 (1)
BIGFOIL.COM POLAR EXPORT
GA 37A416
GA 37A416 |  |  |  | Cl Max: | 1.617 | at alpha= | 13.5 | deg
JavaFoil+Calcfoil stall+Eppler ext transition |  |  |  | L/D Max: | 79.382 | at alpha= | 6 | deg
Re: | 250000 |  |  | Cd Min: | 0.01083 | at alpha= | 0.5 | deg
Mach: | 0 |  |  | Cl=0 at alpha= | -3.0082 | deg
|  |  |  | @ Cl=0.1, Cd= | 0.011036
|  |  |  | @ Cl=0.4, Cd= | 0.011022
|  |  |  | @ Cl=0.6, Cd= | 0.011111
alpha (deg) | Cl | Cd | Cm | Cl/Cd
-19.5 | -0.621 | 0.21696 | -0.01 | -2.862
-19 | -0.635 | 0.20753 | -0.011 | -3.061
-18.5 | -0.649 | 0.20002 | -0.011 | -3.244
-18 | -0.662 | 0.18922 | -0.011 | -3.497
-17.5 | -0.674 | 0.17836 | -0.012 | -3.776
-17 | -0.684 | 0.16586 | -0.012 | -4.125
-16.5 | -0.693 | 0.15503 | -0.012 | -4.472
-16 | -0.701 | 0.1491 | -0.012 | -4.701
-15.5 | -0.707 | 0.14147 | -0.013 | -4.995
-15 | -0.71 | 0.13021 | -0.013 | -5.453
-14.5 | -0.711 | 0.12152 | -0.013 | -5.854
-14 | -0.71 | 0.11417 | -0.014 | -6.22
-13.5 | -0.706 | 0.10822 | -0.014 | -6.524
-13 | -0.699 | 0.10176 | -0.015 | -6.871
-12.5 | -0.689 | 0.09522 | -0.015 | -7.237
-12 | -0.676 | 0.09042 | -0.015 | -7.475
-11.5 | -0.66 | 0.0856 | -0.016 | -7.705
-11 | -0.64 | 0.08023 | -0.016 | -7.977
-10.5 | -0.617 | 0.07463 | -0.017 | -8.269
-10 | -0.591 | 0.07015 | -0.018 | -8.428
-9.5 | -0.562 | 0.06529 | -0.018 | -8.606
-9 | -0.53 | 0.06132 | -0.018 | -8.643
-8.5 | -0.495 | 0.05772 | -0.019 | -8.582
-8 | -0.458 | 0.05432 | -0.02 | -8.434
-7.5 | -0.419 | 0.0524 | -0.021 | -7.991
-7 | -0.377 | 0.04923 | -0.022 | -7.666
-6.5 | -0.334 | 0.04626 | -0.024 | -7.23
-6 | -0.356 | 0.01503 | -0.053 | -23.708
-5.5 | -0.299 | 0.0146 | -0.054 | -20.479
-5 | -0.241 | 0.01402 | -0.055 | -17.167
-4.5 | -0.181 | 0.01374 | -0.056 | -13.198
-4 | -0.121 | 0.01376 | -0.057 | -8.805
-3.5 | -0.06 | 0.01353 | -0.059 | -4.468
-3 | 0.001 | 0.01327 | -0.06 | 0.054
-2.5 | 0.062 | 0.01106 | -0.061 | 5.624
-2 | 0.124 | 0.01102 | -0.062 | 11.239
-1.5 | 0.186 | 0.01103 | -0.063 | 16.86
-1 | 0.248 | 0.01105 | -0.064 | 22.409
-0.5 | 0.309 | 0.01116 | -0.065 | 27.727
0 | 0.374 | 0.01116 | -0.066 | 33.503
0.5 | 0.436 | 0.01083 | -0.067 | 40.287
1 | 0.498 | 0.01092 | -0.068 | 45.627
1.5 | 0.561 | 0.01101 | -0.069 | 50.921
2 | 0.623 | 0.01117 | -0.07 | 55.756
2.5 | 0.685 | 0.01131 | -0.072 | 60.554
3 | 0.747 | 0.01151 | -0.073 | 64.885
3.5 | 0.809 | 0.01178 | -0.074 | 68.697
4 | 0.871 | 0.01201 | -0.075 | 72.513
4.5 | 0.929 | 0.01227 | -0.076 | 75.693
5 | 0.968 | 0.01279 | -0.075 | 75.715
5.5 | 1.023 | 0.0131 | -0.076 | 78.118
6 | 1.077 | 0.01356 | -0.077 | 79.382
6.5 | 1.129 | 0.01427 | -0.077 | 79.141
7 | 1.18 | 0.01492 | -0.078 | 79.132
7.5 | 1.23 | 0.01563 | -0.079 | 78.683
8 | 1.277 | 0.01643 | -0.08 | 77.727
8.5 | 1.324 | 0.02485 | -0.08 | 53.274
9 | 1.366 | 0.02716 | -0.081 | 50.304
9.5 | 1.408 | 0.02868 | -0.082 | 49.096
10 | 1.447 | 0.03031 | -0.083 | 47.733
10.5 | 1.482 | 0.03213 | -0.083 | 46.139
11 | 1.515 | 0.03389 | -0.084 | 44.689
11.5 | 1.544 | 0.03576 | -0.085 | 43.167
12 | 1.569 | 0.03784 | -0.085 | 41.461
12.5 | 1.59 | 0.03993 | -0.086 | 39.826
13 | 1.606 | 0.04224 | -0.087 | 38.025
13.5 | 1.617 | 0.04523 | -0.087 | 35.749
14 | 1.405 | 0.10377 | -0.045 | 13.543
14.5 | 1.413 | 0.11045 | -0.046 | 12.798
15 | 1.414 | 0.11692 | -0.04 | 12.097
15.5 | 1.41 | 0.12373 | -0.042 | 11.399
16 | 1.399 | 0.13162 | -0.041 | 10.629
16.5 | 1.384 | 0.1392 | -0.04 | 9.943
17 | 1.366 | 0.14765 | -0.04 | 9.255
17.5 | 1.345 | 0.15558 | -0.04 | 8.645
18 | 1.321 | 0.1645 | -0.041 | 8.03
18.5 | 1.294 | 0.17252 | -0.041 | 7.502

## 18. Re 250k Mach 0.00 (2)
BIGFOIL.COM POLAR EXPORT
GA 37A416
GA 37A416 |  |  |  | Cl Max: | 1.3403 | at alpha= | 18 | deg
XFOIL ncrit=9 |  |  |  | L/D Max: | 85.282 | at alpha= | 8.5 | deg
Re: | 250000 |  |  | Cd Min: | 0.22203 | at alpha= | -19.5 | deg
Mach: | 0 |  |  | Cl=0 at alpha= | -2.9484 | deg
|  |  |  | @ Cl=0.1, Cd= | 0.011966
|  |  |  | @ Cl=0.4, Cd= | 0.012828
|  |  |  | @ Cl=0.6, Cd= | 0.013624
alpha (deg) | Cl | Cd | Cm | Cl/Cd
-19.5 | -0.5378 | 0.22203 | 0.0071 | -2.4222
-19 | -0.5193 | 0.21625 | 0.0038 | -2.4014
-18.5 | -0.5022 | 0.2101 | -0.0001 | -2.3903
-18 | -0.4922 | 0.20333 | -0.0066 | -2.4207
-17.5 | -0.4759 | 0.19598 | -0.01 | -2.4283
-17 | -0.4552 | 0.19013 | -0.0121 | -2.3942
-16.5 | -0.4387 | 0.18394 | -0.0155 | -2.385
-16 | -0.4415 | 0.17654 | -0.0237 | -2.5008
-15.5 | -0.4188 | 0.16895 | -0.0248 | -2.4788
-15 | -0.3992 | 0.16305 | -0.0266 | -2.4483
-14.5 | -0.3858 | 0.15643 | -0.0298 | -2.4663
-14 | -0.4004 | 0.14633 | -0.0399 | -2.7363
-13.5 | -0.3756 | 0.14021 | -0.0388 | -2.6788
-13 | -0.3581 | 0.13445 | -0.0404 | -2.6634
-12.5 | -0.3718 | 0.1236 | -0.0501 | -3.0081
-12 | -0.3611 | 0.11577 | -0.0517 | -3.1191
-11.5 | -0.3431 | 0.11034 | -0.0532 | -3.1095
-11 | -0.3299 | 0.10039 | -0.0627 | -3.2862
-10.5 | -0.3783 | 0.07842 | -0.0829 | -4.824
-10 | -0.3623 | 0.07523 | -0.0799 | -4.8159
-9.5 | -0.4002 | 0.06317 | -0.0894 | -6.3353
-9 | -0.4242 | 0.05624 | -0.0896 | -7.5427
-8.5 | -0.4808 | 0.03674 | -0.0845 | -13.0866
-8 | -0.457 | 0.03063 | -0.0814 | -14.92
-7.5 | -0.4194 | 0.02643 | -0.0792 | -15.8683
-7 | -0.3734 | 0.02337 | -0.0777 | -15.9777
-6.5 | -0.3242 | 0.02104 | -0.0768 | -15.4087
-6 | -0.2742 | 0.01958 | -0.0761 | -14.0041
-5.5 | -0.2256 | 0.01795 | -0.0751 | -12.5682
-5 | -0.1772 | 0.01688 | -0.074 | -10.4976
-4.5 | -0.1308 | 0.01581 | -0.0728 | -8.2732
-4 | -0.0832 | 0.01486 | -0.0716 | -5.5989
-3.5 | -0.05 | 0.01267 | -0.0688 | -3.9463
-3 | -0.0051 | 0.01211 | -0.0667 | -0.42114
-2.5 | 0.0443 | 0.01203 | -0.0654 | 3.6825
-2 | 0.096 | 0.01196 | -0.0643 | 8.0268
-1.5 | 0.1469 | 0.01204 | -0.0631 | 12.201
-1 | 0.1962 | 0.01215 | -0.0613 | 16.1481
-0.5 | 0.2508 | 0.01221 | -0.0606 | 20.5405
0 | 0.3028 | 0.01243 | -0.0597 | 24.3604
0.5 | 0.3592 | 0.01264 | -0.0596 | 28.4177
1 | 0.4266 | 0.01295 | -0.0617 | 32.9421
1.5 | 0.4943 | 0.01332 | -0.0646 | 37.1096
2 | 0.58 | 0.01356 | -0.0712 | 42.7729
2.5 | 0.6651 | 0.01383 | -0.078 | 48.0911
3 | 0.7478 | 0.0141 | -0.0846 | 53.0355
3.5 | 0.8262 | 0.01419 | -0.0902 | 58.2241
4 | 0.865 | 0.01461 | -0.088 | 59.206
4.5 | 0.9084 | 0.01474 | -0.0862 | 61.6282
5 | 0.9494 | 0.01494 | -0.0838 | 63.5475
5.5 | 0.9983 | 0.01493 | -0.0826 | 66.8654
6 | 1.041 | 0.01477 | -0.0801 | 70.4807
6.5 | 1.0867 | 0.01438 | -0.0778 | 75.5702
7 | 1.1283 | 0.01439 | -0.0752 | 78.4086
7.5 | 1.1701 | 0.01434 | -0.0726 | 81.5969
8 | 1.2068 | 0.01439 | -0.069 | 83.8638
8.5 | 1.24 | 0.01454 | -0.065 | 85.282
9 | 1.2621 | 0.01512 | -0.0592 | 83.4722
9.5 | 1.2511 | 0.01701 | -0.0488 | 73.5509
10 | 1.2265 | 0.02094 | -0.0398 | 58.5721
10.5 | 1.208 | 0.02582 | -0.0339 | 46.7854
11 | 1.1946 | 0.03092 | -0.0295 | 38.6352
11.5 | 1.188 | 0.03577 | -0.0261 | 33.2122
12 | 1.189 | 0.0402 | -0.0234 | 29.5771
12.5 | 1.1907 | 0.04478 | -0.0211 | 26.59
13 | 1.1972 | 0.04908 | -0.0193 | 24.3928
13.5 | 1.2063 | 0.05324 | -0.0177 | 22.6578
14 | 1.2144 | 0.05742 | -0.0159 | 21.1494
14.5 | 1.2284 | 0.06124 | -0.0148 | 20.0588
15 | 1.243 | 0.06471 | -0.013 | 19.2088
15.5 | 1.2599 | 0.06825 | -0.0119 | 18.4601
16 | 1.2791 | 0.07133 | -0.0105 | 17.9321
16.5 | 1.2957 | 0.07494 | -0.0092 | 17.2898
17 | 1.3083 | 0.07921 | -0.0085 | 16.5169
17.5 | 1.3209 | 0.0835 | -0.008 | 15.8192
18 | 1.3403 | 0.08687 | -0.0065 | 15.4288
18.5 | 1.3293 | 0.09454 | -0.0078 | 14.0607
19 | 1.3159 | 0.10291 | -0.0096 | 12.7869
19.5 | 1.2965 | 0.11251 | -0.0126 | 11.5234
20 | 1.2714 | 0.12363 | -0.0172 | 10.2839

## 19. Re 250k Mach 0.10 (1)
BIGFOIL.COM POLAR EXPORT
GA 37A416
GA 37A416 |  |  |  | Cl Max: | 1.606 | at alpha= | 13.5 | deg
JavaFoil+Calcfoil stall+Eppler ext transition |  |  |  | L/D Max: | 79.079 | at alpha= | 6 | deg
Re: | 250000 |  |  | Cd Min: | 0.01087 | at alpha= | 0.5 | deg
Mach: | 0.1 |  |  | Cl=0 at alpha= | -3.0081 | deg
|  |  |  | @ Cl=0.1, Cd= | 0.011046
|  |  |  | @ Cl=0.4, Cd= | 0.01106
|  |  |  | @ Cl=0.6, Cd= | 0.01113
alpha (deg) | Cl | Cd | Cm | Cl/Cd
-19 | -0.587 | 0.21922 | -0.011 | -2.675
-18.5 | -0.603 | 0.20348 | -0.011 | -2.964
-18 | -0.619 | 0.19169 | -0.011 | -3.229
-17.5 | -0.634 | 0.17859 | -0.012 | -3.55
-17 | -0.648 | 0.16777 | -0.012 | -3.861
-16.5 | -0.66 | 0.16211 | -0.012 | -4.073
-16 | -0.671 | 0.15701 | -0.012 | -4.273
-15.5 | -0.68 | 0.14239 | -0.013 | -4.774
-15 | -0.687 | 0.13311 | -0.013 | -5.158
-14.5 | -0.691 | 0.12594 | -0.014 | -5.486
-14 | -0.692 | 0.11917 | -0.014 | -5.811
-13.5 | -0.691 | 0.11041 | -0.014 | -6.26
-13 | -0.687 | 0.10392 | -0.015 | -6.609
-12.5 | -0.679 | 0.09731 | -0.015 | -6.98
-12 | -0.668 | 0.09222 | -0.015 | -7.246
-11.5 | -0.654 | 0.08567 | -0.016 | -7.629
-11 | -0.636 | 0.08025 | -0.016 | -7.922
-10.5 | -0.614 | 0.07462 | -0.017 | -8.231
-10 | -0.589 | 0.07031 | -0.018 | -8.383
-9.5 | -0.561 | 0.06565 | -0.018 | -8.549
-9 | -0.53 | 0.06152 | -0.018 | -8.614
-8.5 | -0.496 | 0.05785 | -0.019 | -8.57
-8 | -0.459 | 0.05441 | -0.02 | -8.435
-7.5 | -0.42 | 0.05244 | -0.021 | -8.005
-7 | -0.378 | 0.04937 | -0.022 | -7.664
-6.5 | -0.336 | 0.04647 | -0.024 | -7.221
-6 | -0.358 | 0.01501 | -0.053 | -23.824
-5.5 | -0.3 | 0.01475 | -0.055 | -20.361
-5 | -0.242 | 0.014 | -0.056 | -17.262
-4.5 | -0.182 | 0.01372 | -0.057 | -13.278
-4 | -0.122 | 0.01375 | -0.058 | -8.854
-3.5 | -0.061 | 0.01358 | -0.059 | -4.474
-3 | 0.001 | 0.01335 | -0.06 | 0.054
-2.5 | 0.063 | 0.01104 | -0.061 | 5.66
-2 | 0.125 | 0.01105 | -0.062 | 11.268
-1.5 | 0.187 | 0.01113 | -0.063 | 16.778
-1 | 0.249 | 0.01116 | -0.064 | 22.303
-0.5 | 0.311 | 0.01119 | -0.065 | 27.787
0 | 0.376 | 0.01118 | -0.066 | 33.613
0.5 | 0.438 | 0.01087 | -0.068 | 40.321
1 | 0.501 | 0.01095 | -0.069 | 45.765
1.5 | 0.563 | 0.01103 | -0.07 | 51.093
2 | 0.626 | 0.0112 | -0.071 | 55.892
2.5 | 0.688 | 0.01139 | -0.072 | 60.42
3 | 0.751 | 0.0116 | -0.073 | 64.733
3.5 | 0.813 | 0.01184 | -0.074 | 68.698
4 | 0.875 | 0.01205 | -0.075 | 72.648
4.5 | 0.933 | 0.01229 | -0.076 | 75.97
5 | 0.972 | 0.01287 | -0.075 | 75.504
5.5 | 1.027 | 0.01319 | -0.076 | 77.864
6 | 1.081 | 0.01367 | -0.077 | 79.079
6.5 | 1.134 | 0.0144 | -0.078 | 78.738
7 | 1.185 | 0.01506 | -0.078 | 78.646
7.5 | 1.234 | 0.01579 | -0.079 | 78.163
8 | 1.282 | 0.01661 | -0.08 | 77.153
8.5 | 1.328 | 0.02513 | -0.081 | 52.866
9 | 1.371 | 0.02749 | -0.081 | 49.855
9.5 | 1.412 | 0.02906 | -0.082 | 48.599
10 | 1.45 | 0.03069 | -0.083 | 47.27
10.5 | 1.485 | 0.03252 | -0.084 | 45.68
11 | 1.517 | 0.03438 | -0.084 | 44.128
11.5 | 1.545 | 0.03626 | -0.085 | 42.606
12 | 1.568 | 0.03836 | -0.086 | 40.883
12.5 | 1.588 | 0.04046 | -0.086 | 39.238
13 | 1.601 | 0.04299 | -0.087 | 37.241
13.5 | 1.606 | 0.04659 | -0.087 | 34.465
14 | 1.414 | 0.10111 | -0.056 | 13.983
14.5 | 1.403 | 0.11135 | -0.044 | 12.604
15 | 1.404 | 0.1183 | -0.041 | 11.866
15.5 | 1.395 | 0.12552 | -0.041 | 11.117
16 | 1.381 | 0.13336 | -0.04 | 10.354
16.5 | 1.362 | 0.14172 | -0.04 | 9.613
17 | 1.34 | 0.14969 | -0.041 | 8.955
17.5 | 1.315 | 0.15864 | -0.041 | 8.288
18 | 1.286 | 0.16627 | -0.04 | 7.731
18.5 | 1.254 | 0.17932 | -0.041 | 6.995

## 20. Re 250k Mach 0.10 (2)
BIGFOIL.COM POLAR EXPORT
GA 37A416
GA 37A416 |  |  |  | Cl Max: | 1.3283 | at alpha= | 18 | deg
XFOIL ncrit=9 |  |  |  | L/D Max: | 84.7071 | at alpha= | 8.5 | deg
Re: | 250000 |  |  | Cd Min: | 0.22271 | at alpha= | -19.5 | deg
Mach: | 0.1 |  |  | Cl=0 at alpha= | -2.9504 | deg
|  |  |  | @ Cl=0.1, Cd= | 0.012025
|  |  |  | @ Cl=0.4, Cd= | 0.012896
|  |  |  | @ Cl=0.6, Cd= | 0.013699
alpha (deg) | Cl | Cd | Cm | Cl/Cd
-19.5 | -0.538 | 0.22271 | 0.0073 | -2.4157
-19 | -0.5195 | 0.21688 | 0.0038 | -2.3953
-18.5 | -0.5022 | 0.21067 | -0.0002 | -2.3838
-18 | -0.4929 | 0.20396 | -0.007 | -2.4167
-17.5 | -0.4748 | 0.19658 | -0.0099 | -2.4153
-17 | -0.4544 | 0.19069 | -0.0121 | -2.3829
-16.5 | -0.4379 | 0.18444 | -0.0156 | -2.3742
-16 | -0.4412 | 0.1771 | -0.0241 | -2.4912
-15.5 | -0.4164 | 0.16956 | -0.0248 | -2.4558
-15 | -0.3972 | 0.16359 | -0.0267 | -2.428
-14.5 | -0.3839 | 0.1569 | -0.0301 | -2.4468
-14 | -0.3986 | 0.14693 | -0.0403 | -2.7129
-13.5 | -0.3718 | 0.14096 | -0.0388 | -2.6376
-13 | -0.3547 | 0.13507 | -0.0407 | -2.626
-12.5 | -0.3703 | 0.12404 | -0.0509 | -2.9853
-12 | -0.3553 | 0.11685 | -0.0516 | -3.0407
-11.5 | -0.3378 | 0.11123 | -0.0534 | -3.037
-11 | -0.3468 | 0.09586 | -0.0711 | -3.6178
-10.5 | -0.3541 | 0.08451 | -0.0764 | -4.19
-10 | -0.344 | 0.08 | -0.0751 | -4.3
-9.5 | -0.3759 | 0.06614 | -0.0871 | -5.6834
-9 | -0.4135 | 0.05746 | -0.0901 | -7.1963
-8.5 | -0.4766 | 0.03792 | -0.0858 | -12.5686
-8 | -0.4555 | 0.03156 | -0.0827 | -14.4328
-7.5 | -0.4199 | 0.02711 | -0.0802 | -15.4887
-7 | -0.3749 | 0.0238 | -0.0786 | -15.7521
-6.5 | -0.3257 | 0.02151 | -0.0774 | -15.1418
-6 | -0.2755 | 0.0198 | -0.0768 | -13.9141
-5.5 | -0.2262 | 0.01813 | -0.0758 | -12.4766
-5 | -0.1771 | 0.01711 | -0.0747 | -10.3507
-4.5 | -0.1307 | 0.01596 | -0.0734 | -8.1892
-4 | -0.0831 | 0.01502 | -0.0722 | -5.5326
-3.5 | -0.0478 | 0.01293 | -0.0696 | -3.6968
-3 | -0.0049 | 0.01218 | -0.0672 | -0.4023
-2.5 | 0.0445 | 0.01208 | -0.0658 | 3.6838
-2 | 0.0967 | 0.01202 | -0.0648 | 8.0449
-1.5 | 0.1475 | 0.0121 | -0.0635 | 12.1901
-1 | 0.1975 | 0.0122 | -0.0617 | 16.1885
-0.5 | 0.2523 | 0.01229 | -0.061 | 20.5289
0 | 0.3038 | 0.01249 | -0.06 | 24.3235
0.5 | 0.3603 | 0.0127 | -0.0598 | 28.3701
1 | 0.4271 | 0.01303 | -0.0618 | 32.7782
1.5 | 0.4973 | 0.0134 | -0.065 | 37.1119
2 | 0.5825 | 0.01363 | -0.0714 | 42.7366
2.5 | 0.6668 | 0.01396 | -0.078 | 47.765
3 | 0.7505 | 0.0142 | -0.0847 | 52.8521
3.5 | 0.8314 | 0.01429 | -0.0906 | 58.1805
4 | 0.8686 | 0.01476 | -0.0882 | 58.8482
4.5 | 0.9136 | 0.01484 | -0.0865 | 61.5633
5 | 0.9532 | 0.01509 | -0.0838 | 63.1677
5.5 | 1.0047 | 0.01505 | -0.0829 | 66.7575
6 | 1.0475 | 0.01484 | -0.0803 | 70.5863
6.5 | 1.0935 | 0.01446 | -0.078 | 75.6224
7 | 1.1347 | 0.01447 | -0.0752 | 78.4174
7.5 | 1.177 | 0.01442 | -0.0725 | 81.6227
8 | 1.2108 | 0.0145 | -0.0684 | 83.5034
8.5 | 1.2435 | 0.01468 | -0.0642 | 84.7071
9 | 1.263 | 0.01533 | -0.0579 | 82.3875
9.5 | 1.2469 | 0.01752 | -0.047 | 71.1701
10 | 1.2224 | 0.02172 | -0.0384 | 56.2799
10.5 | 1.2028 | 0.02682 | -0.0327 | 44.8471
11 | 1.189 | 0.03203 | -0.0285 | 37.1214
11.5 | 1.1843 | 0.03679 | -0.0252 | 32.1908
12 | 1.1837 | 0.04144 | -0.0225 | 28.5642
13 | 1.1919 | 0.05045 | -0.0184 | 23.6254
13.5 | 1.2028 | 0.05451 | -0.0169 | 22.0657
14 | 1.2119 | 0.05866 | -0.0151 | 20.6597
14.5 | 1.2255 | 0.06254 | -0.0139 | 19.5955
15 | 1.2411 | 0.06598 | -0.0122 | 18.8102
15.5 | 1.2583 | 0.06953 | -0.011 | 18.0972
16 | 1.2806 | 0.07217 | -0.009 | 17.7442
16.5 | 1.2923 | 0.07663 | -0.0083 | 16.8642
17 | 1.3038 | 0.08115 | -0.0076 | 16.0665
17.5 | 1.3145 | 0.08577 | -0.0073 | 15.3259
18 | 1.3283 | 0.08997 | -0.0061 | 14.7638
18.5 | 1.3134 | 0.0984 | -0.0079 | 13.3476
19 | 1.2945 | 0.10783 | -0.0104 | 12.005
19.5 | 1.2683 | 0.11893 | -0.0146 | 10.6643
20 | 1.2328 | 0.13256 | -0.0212 | 9.2999

## 21. Re 250k Mach 0.25 (1)
BIGFOIL.COM POLAR EXPORT
GA 37A416
GA 37A416 |  |  |  | Cl Max: | 1.556 | at alpha= | 12 | deg
JavaFoil+Calcfoil stall+Eppler ext transition |  |  |  | L/D Max: | 76.942 | at alpha= | 6 | deg
Re: | 250000 |  |  | Cd Min: | 0.01117 | at alpha= | 1 | deg
Mach: | 0.25 |  |  | Cl=0 at alpha= | -3.0079 | deg
|  |  |  | @ Cl=0.1, Cd= | 0.011266
|  |  |  | @ Cl=0.4, Cd= | 0.011435
|  |  |  | @ Cl=0.6, Cd= | 0.011323
alpha (deg) | Cl | Cd | Cm | Cl/Cd
-16.5 | -0.348 | 0.18704 | -0.013 | -1.861
-16 | -0.394 | 0.17904 | -0.013 | -2.2
-15.5 | -0.436 | 0.1749 | -0.013 | -2.49
-15 | -0.473 | 0.16648 | -0.014 | -2.842
-14.5 | -0.506 | 0.15246 | -0.014 | -3.322
-14 | -0.535 | 0.14056 | -0.014 | -3.809
-13.5 | -0.559 | 0.12616 | -0.015 | -4.434
-13 | -0.578 | 0.11475 | -0.015 | -5.038
-12.5 | -0.591 | 0.10856 | -0.016 | -5.448
-12 | -0.599 | 0.09843 | -0.016 | -6.084
-11.5 | -0.601 | 0.09167 | -0.016 | -6.552
-11 | -0.596 | 0.08531 | -0.016 | -6.992
-10.5 | -0.587 | 0.0784 | -0.017 | -7.483
-10 | -0.571 | 0.0733 | -0.017 | -7.796
-9.5 | -0.551 | 0.06842 | -0.018 | -8.051
-9 | -0.525 | 0.06354 | -0.018 | -8.269
-8.5 | -0.496 | 0.05925 | -0.019 | -8.366
-8 | -0.462 | 0.05563 | -0.02 | -8.304
-7.5 | -0.425 | 0.05369 | -0.021 | -7.908
-7 | -0.384 | 0.0501 | -0.022 | -7.672
-6.5 | -0.342 | 0.04713 | -0.024 | -7.251
-6 | -0.3 | 0.042 | -0.032 | -7.142
-5.5 | -0.307 | 0.01497 | -0.056 | -20.519
-5 | -0.248 | 0.01424 | -0.057 | -17.388
-4.5 | -0.187 | 0.01402 | -0.058 | -13.326
-4 | -0.125 | 0.0138 | -0.059 | -9.049
-3.5 | -0.062 | 0.01374 | -0.06 | -4.539
-3 | 0.001 | 0.01355 | -0.062 | 0.055
-2.5 | 0.064 | 0.01126 | -0.063 | 5.701
-2 | 0.128 | 0.01127 | -0.064 | 11.348
-1.5 | 0.192 | 0.01124 | -0.065 | 17.071
-1 | 0.256 | 0.01127 | -0.066 | 22.688
-0.5 | 0.319 | 0.01131 | -0.067 | 28.239
0 | 0.386 | 0.01142 | -0.068 | 33.827
0.5 | 0.451 | 0.01149 | -0.069 | 39.224
1 | 0.515 | 0.01117 | -0.071 | 46.107
1.5 | 0.579 | 0.01128 | -0.072 | 51.339
2 | 0.643 | 0.01141 | -0.073 | 56.35
2.5 | 0.707 | 0.01164 | -0.074 | 60.753
3 | 0.771 | 0.01188 | -0.075 | 64.962
3.5 | 0.836 | 0.01212 | -0.076 | 68.921
4 | 0.881 | 0.01254 | -0.076 | 70.274
4.5 | 0.936 | 0.01291 | -0.076 | 72.519
5 | 0.994 | 0.01337 | -0.077 | 74.327
5.5 | 1.05 | 0.01377 | -0.078 | 76.241
6 | 1.104 | 0.01435 | -0.079 | 76.942
6.5 | 1.158 | 0.01513 | -0.079 | 76.54
7 | 1.209 | 0.01588 | -0.08 | 76.125
7.5 | 1.259 | 0.01671 | -0.081 | 75.301
8 | 1.307 | 0.02521 | -0.082 | 51.85
8.5 | 1.351 | 0.02732 | -0.083 | 49.462
9 | 1.393 | 0.02934 | -0.083 | 47.486
9.5 | 1.433 | 0.03105 | -0.084 | 46.136
10 | 1.468 | 0.03298 | -0.085 | 44.524
10.5 | 1.498 | 0.03504 | -0.086 | 42.764
11 | 1.523 | 0.03707 | -0.086 | 41.094
11.5 | 1.543 | 0.0393 | -0.087 | 39.256
12 | 1.556 | 0.04191 | -0.088 | 37.117
12.5 | 1.345 | 0.091 | -0.045 | 14.776
13 | 1.348 | 0.09722 | -0.044 | 13.866
13.5 | 1.345 | 0.10359 | -0.041 | 12.98
14 | 1.337 | 0.11066 | -0.04 | 12.084
14.5 | 1.324 | 0.11931 | -0.038 | 11.094
15 | 1.304 | 0.1604 | -0.038 | 8.133
15.5 | 1.269 | 0.13675 | -0.039 | 9.28
16 | 1.223 | 0.14543 | -0.039 | 8.411
16.5 | 1.17 | 0.15417 | -0.038 | 7.588
17 | 1.11 | 0.16893 | -0.039 | 6.571

## 22. Re 250k Mach 0.25 (2)
BIGFOIL.COM POLAR EXPORT
GA 37A416
GA 37A416 |  |  |  | Cl Max: | 1.2614 | at alpha= | 16 | deg
XFOIL ncrit=9 |  |  |  | L/D Max: | 81.166 | at alpha= | 8 | deg
Re: | 250000 |  |  | Cd Min: | 0.23305 | at alpha= | -20 | deg
Mach: | 0.25 |  |  | Cl=0 at alpha= | -2.9492 | deg
|  |  |  | @ Cl=0.1, Cd= | 0.012381
|  |  |  | @ Cl=0.4, Cd= | 0.01328
|  |  |  | @ Cl=0.6, Cd= | 0.014245
alpha (deg) | Cl | Cd | Cm | Cl/Cd
-20 | -0.5621 | 0.23305 | 0.0103 | -2.4119
-19.5 | -0.5403 | 0.22654 | 0.0077 | -2.385
-19 | -0.5211 | 0.22038 | 0.0038 | -2.3646
-18.5 | -0.503 | 0.21383 | -0.0005 | -2.3523
-18 | -0.4969 | 0.20774 | -0.0085 | -2.3919
-17.5 | -0.4706 | 0.19982 | -0.0096 | -2.3551
-17 | -0.4509 | 0.19372 | -0.0126 | -2.3276
-16.5 | -0.4342 | 0.18707 | -0.0167 | -2.3211
-16 | -0.4374 | 0.1801 | -0.0254 | -2.4287
-15.5 | -0.4056 | 0.17267 | -0.025 | -2.349
-15 | -0.3878 | 0.16639 | -0.0278 | -2.3307
-14.5 | -0.3757 | 0.15924 | -0.0321 | -2.3593
-14 | -0.3804 | 0.15036 | -0.0395 | -2.5299
-13.5 | -0.3529 | 0.14442 | -0.0393 | -2.4436
-13 | -0.3384 | 0.13792 | -0.0423 | -2.4536
-12.5 | -0.3573 | 0.12696 | -0.0536 | -2.8143
-12 | -0.3271 | 0.12161 | -0.0517 | -2.6897
-11.5 | -0.3041 | 0.11416 | -0.0576 | -2.6638
-11 | -0.3331 | 0.09824 | -0.0758 | -3.3907
-10.5 | -0.3102 | 0.09481 | -0.0691 | -3.2718
-10 | -0.3018 | 0.0889 | -0.0698 | -3.3948
-9.5 | -0.3305 | 0.07366 | -0.0844 | -4.4868
-9 | -0.416 | 0.06345 | -0.0931 | -6.5563
-8.5 | -0.4491 | 0.04362 | -0.0925 | -10.2957
-8 | -0.4374 | 0.03693 | -0.0895 | -11.844
-7.5 | -0.4157 | 0.03119 | -0.0863 | -13.328
-7 | -0.3796 | 0.02656 | -0.0837 | -14.2922
-6.5 | -0.333 | 0.02335 | -0.0817 | -14.2612
-6 | -0.2825 | 0.02103 | -0.0807 | -13.4332
-5.5 | -0.2295 | 0.01946 | -0.0796 | -11.7934
-5 | -0.18 | 0.01788 | -0.0783 | -10.0671
-4.5 | -0.1308 | 0.01667 | -0.0769 | -7.8464
-4 | -0.0834 | 0.01565 | -0.0752 | -5.3291
-3.5 | -0.0377 | 0.0143 | -0.0734 | -2.6364
-3 | -0.0052 | 0.01258 | -0.0698 | -0.41335
-2.5 | 0.046 | 0.01238 | -0.0682 | 3.7157
-2 | 0.0989 | 0.01238 | -0.0669 | 7.9887
-1.5 | 0.1514 | 0.01244 | -0.0655 | 12.1704
-1 | 0.2043 | 0.01254 | -0.0638 | 16.2919
-0.5 | 0.2569 | 0.0127 | -0.0626 | 20.2283
0 | 0.3125 | 0.01283 | -0.0619 | 24.357
0.5 | 0.3713 | 0.01309 | -0.0617 | 28.3652
1 | 0.4303 | 0.01348 | -0.062 | 31.9214
1.5 | 0.5068 | 0.01378 | -0.0658 | 36.7779
2 | 0.5901 | 0.0142 | -0.0715 | 41.5563
2.5 | 0.6767 | 0.01459 | -0.0782 | 46.3811
3 | 0.7654 | 0.01474 | -0.0851 | 51.9267
3.5 | 0.8498 | 0.01519 | -0.0918 | 55.9447
4 | 0.8915 | 0.01544 | -0.0895 | 57.7396
4.5 | 0.9319 | 0.01577 | -0.0867 | 59.0932
5 | 0.9782 | 0.01577 | -0.0845 | 62.0292
5.5 | 1.0176 | 0.01613 | -0.0813 | 63.0874
6 | 1.0665 | 0.01574 | -0.079 | 67.7573
6.5 | 1.1122 | 0.0153 | -0.076 | 72.6928
7 | 1.1562 | 0.01523 | -0.0729 | 75.916
7.5 | 1.1981 | 0.01511 | -0.0695 | 79.2919
8 | 1.2321 | 0.01518 | -0.0647 | 81.166
8.5 | 1.2571 | 0.01554 | -0.0586 | 80.8945
9 | 1.2542 | 0.01693 | -0.0488 | 74.0815
9.5 | 1.2249 | 0.02096 | -0.0388 | 58.4399
10 | 1.1982 | 0.02642 | -0.0322 | 45.352
10.5 | 1.1771 | 0.0322 | -0.0274 | 36.5559
11 | 1.1652 | 0.03762 | -0.0236 | 30.9729
11.5 | 1.161 | 0.04275 | -0.0208 | 27.1579
12 | 1.1646 | 0.04744 | -0.0185 | 24.5489
12.5 | 1.1692 | 0.05218 | -0.0165 | 22.4071
13 | 1.1758 | 0.05682 | -0.0146 | 20.6934
13.5 | 1.1843 | 0.06125 | -0.0128 | 19.3355
14 | 1.2001 | 0.06511 | -0.0111 | 18.4319
14.5 | 1.2154 | 0.06875 | -0.0091 | 17.6785
15 | 1.2316 | 0.07285 | -0.0078 | 16.906
15.5 | 1.2471 | 0.07694 | -0.0065 | 16.2087
16 | 1.2614 | 0.08114 | -0.0048 | 15.546
16.5 | 1.2609 | 0.08776 | -0.0049 | 14.3676
17 | 1.2563 | 0.095 | -0.0055 | 13.2242
17.5 | 1.2468 | 0.1032 | -0.0071 | 12.0814
18 | 1.2349 | 0.11196 | -0.0097 | 11.0298
18.5 | 1.2181 | 0.12165 | -0.013 | 10.0132
19 | 1.179 | 0.1365 | -0.0211 | 8.6374
19.5 | 1.1341 | 0.15407 | -0.032 | 7.3609

## 23. Re 250k Mach 0.50 (1)
BIGFOIL.COM POLAR EXPORT
GA 37A416
GA 37A416 |  |  |  | Cl Max: | 1.424 | at alpha= | 9 | deg
JavaFoil+Calcfoil stall+Eppler ext transition |  |  |  | L/D Max: | 67.805 | at alpha= | 5 | deg
Re: | 250000 |  |  | Cd Min: | 0.01188 | at alpha= | -2 | deg
Mach: | 0.5 |  |  | Cl=0 at alpha= | -3.0071 | deg
|  |  |  | @ Cl=0.1, Cd= | 0.013128
|  |  |  | @ Cl=0.4, Cd= | 0.01218
|  |  |  | @ Cl=0.6, Cd= | 0.012589
alpha (deg) | Cl | Cd | Cm | Cl/Cd
-20 | -0.96 | 0.27057 | -0.017 | -3.548
-19.5 | -0.933 | 0.2668 | -0.018 | -3.496
-19 | -0.906 | 0.26382 | -0.018 | -3.433
-18.5 | -0.878 | 0.25956 | -0.019 | -3.384
-18 | -0.852 | 0.2415 | -0.02 | -3.526
-17.5 | -0.82 | 0.23376 | -0.018 | -3.508
-17 | -0.792 | 0.22439 | -0.019 | -3.53
-16.5 | -0.764 | 0.21672 | -0.019 | -3.527
-16 | -0.736 | 0.21371 | -0.019 | -3.446
-15.5 | -0.709 | 0.21017 | -0.02 | -3.373
-15 | -0.681 | 0.1892 | -0.02 | -3.6
-14.5 | -0.653 | 0.19203 | -0.021 | -3.402
-14 | -0.625 | 0.18395 | -0.021 | -3.399
-13.5 | -0.598 | 0.17684 | -0.022 | -3.379
-13 | -0.569 | 0.18261 | -0.022 | -3.119
-12.5 | -0.54 | 0.15963 | -0.02 | -3.382
-12 | -0.512 | 0.15264 | -0.021 | -3.353
-11.5 | -0.484 | 0.14787 | -0.021 | -3.271
-11 | -0.455 | 0.14611 | -0.022 | -3.117
-10.5 | -0.427 | 0.14775 | -0.022 | -2.891
-10 | -0.399 | 0.12586 | -0.023 | -3.171
-9.5 | -0.37 | 0.11814 | -0.022 | -3.135
-9 | -0.342 | 0.11566 | -0.022 | -2.957
-8.5 | -0.314 | 0.10686 | -0.023 | -2.936
-8 | -0.285 | 0.07761 | -0.022 | -3.673
-7.5 | -0.257 | 0.06355 | -0.023 | -4.039
-7 | -0.356 | 0.06064 | -0.022 | -5.863
-6.5 | -0.347 | 0.05418 | -0.022 | -6.398
-6 | -0.312 | 0.04879 | -0.023 | -6.396
-5.5 | -0.268 | 0.04487 | -0.026 | -5.981
-5 | -0.22 | 0.04188 | -0.03 | -5.246
-4.5 | -0.206 | 0.01547 | -0.065 | -13.301
-4 | -0.112 | 0.04037 | -0.03 | -2.78
-3.5 | -0.069 | 0.01424 | -0.068 | -4.87
-3 | 0.001 | 0.01447 | -0.069 | 0.057
-2.5 | 0.072 | 0.01394 | -0.07 | 5.139
-2 | 0.143 | 0.01188 | -0.071 | 12.026
-1.5 | 0.215 | 0.01192 | -0.073 | 17.993
-1 | 0.286 | 0.01199 | -0.074 | 23.843
-0.5 | 0.357 | 0.01214 | -0.075 | 29.405
0 | 0.432 | 0.01221 | -0.076 | 35.385
0.5 | 0.504 | 0.01235 | -0.078 | 40.783
1 | 0.576 | 0.01261 | -0.079 | 45.645
1.5 | 0.634 | 0.01256 | -0.078 | 50.463
2 | 0.702 | 0.01287 | -0.079 | 54.526
2.5 | 0.769 | 0.01323 | -0.08 | 58.158
3 | 0.836 | 0.0137 | -0.081 | 61.037
3.5 | 0.902 | 0.01416 | -0.082 | 63.739
4 | 0.968 | 0.01475 | -0.083 | 65.597
4.5 | 1.025 | 0.01542 | -0.084 | 66.441
5 | 1.087 | 0.01603 | -0.084 | 67.805
5.5 | 1.148 | 0.01694 | -0.085 | 67.786
6 | 1.206 | 0.01786 | -0.086 | 67.498
6.5 | 1.26 | 0.01868 | -0.087 | 67.448
7 | 1.309 | 0.01988 | -0.088 | 65.885
7.5 | 1.358 | 0.03077 | -0.089 | 44.131
8 | 1.393 | 0.0343 | -0.09 | 40.615
8.5 | 1.417 | 0.03715 | -0.091 | 38.15
9 | 1.424 | 0.04017 | -0.091 | 35.452
9.5 | 1.201 | 0.07087 | -0.041 | 16.949
10 | 1.12 | 0.07964 | -0.037 | 14.067
10.5 | 0.768 | 0.08999 | -0.039 | 8.531
11 | 0.796 | 0.12721 | -0.041 | 6.256
11.5 | 0.824 | 0.14422 | -0.042 | 5.711
12 | 0.852 | 0.1579 | -0.046 | 5.399
12.5 | 0.88 | 0.16267 | -0.047 | 5.411
13 | 0.908 | 0.16753 | -0.048 | 5.419
13.5 | 0.939 | 0.1843 | -0.054 | 5.093
14 | 0.966 | 0.19355 | -0.055 | 4.991

## 24. Re 250k Mach 0.50 (2)
BIGFOIL.COM POLAR EXPORT
GA 37A416
GA 37A416 |  |  |  | Cl Max: | 1.2171 | at alpha= | 8.5 | deg
XFOIL ncrit=9 |  |  |  | L/D Max: | 54.9501 | at alpha= | 7 | deg
Re: | 250000 |  |  | Cd Min: | 0.25285 | at alpha= | -20 | deg
Mach: | 0.5 |  |  | Cl=0 at alpha= | -3.2006 | deg
|  |  |  | @ Cl=0.1, Cd= | 0.014117
|  |  |  | @ Cl=0.4, Cd= | 0.015567
|  |  |  | @ Cl=0.6, Cd= | 0.017551
alpha (deg) | Cl | Cd | Cm | Cl/Cd
-20 | -0.5847 | 0.25285 | 0.0141 | -2.3124
-19.5 | -0.5612 | 0.2453 | 0.009 | -2.2878
-19 | -0.5395 | 0.23766 | 0.0027 | -2.27
-18.5 | -0.5192 | 0.23 | -0.0033 | -2.2574
-18 | -0.493 | 0.22197 | -0.0065 | -2.221
-17.5 | -0.4697 | 0.21464 | -0.011 | -2.1883
-17 | -0.4491 | 0.2071 | -0.0168 | -2.1685
-16.5 | -0.4297 | 0.19926 | -0.0221 | -2.1565
-16 | -0.4046 | 0.19189 | -0.0252 | -2.1085
-15.5 | -0.3826 | 0.18458 | -0.0296 | -2.0728
-15 | -0.3735 | 0.17775 | -0.0374 | -2.1013
-14.5 | -0.3471 | 0.16904 | -0.04 | -2.0534
-14 | -0.3227 | 0.16196 | -0.0431 | -1.9925
-13.5 | -0.3048 | 0.15459 | -0.0484 | -1.9717
-13 | -0.2854 | 0.14591 | -0.0569 | -1.956
-12.5 | -0.2563 | 0.1386 | -0.0602 | -1.8492
-12 | -0.2496 | 0.13183 | -0.063 | -1.8933
-11.5 | -0.2542 | 0.12355 | -0.0685 | -2.0575
-11 | -0.2305 | 0.11736 | -0.0674 | -1.964
-10.5 | -0.2182 | 0.11056 | -0.0699 | -1.9736
-10 | -0.2363 | 0.10041 | -0.0808 | -2.3534
-9.5 | -0.21 | 0.09478 | -0.0775 | -2.2157
-9 | -0.2017 | 0.0876 | -0.0811 | -2.3025
-8.5 | -0.2315 | 0.06886 | -0.0949 | -3.3619
-8 | -0.2398 | 0.0588 | -0.102 | -4.0782
-7.5 | -0.2787 | 0.04704 | -0.1108 | -5.9247
-7 | -0.3136 | 0.03941 | -0.1086 | -7.9574
-6.5 | -0.3083 | 0.03381 | -0.1049 | -9.1186
-6 | -0.2856 | 0.0288 | -0.1009 | -9.9167
-5.5 | -0.2439 | 0.02548 | -0.0978 | -9.5722
-5 | -0.1914 | 0.02234 | -0.0949 | -8.5676
-4.5 | -0.1351 | 0.02016 | -0.0927 | -6.7014
-4 | -0.0811 | 0.01849 | -0.09 | -4.3862
-3.5 | -0.0285 | 0.01731 | -0.0873 | -1.6464
-3 | 0.0191 | 0.01622 | -0.0841 | 1.1776
-2.5 | 0.052 | 0.01407 | -0.0791 | 3.6958
-2 | 0.1035 | 0.01412 | -0.0759 | 7.33
-1.5 | 0.1624 | 0.01419 | -0.0739 | 11.4447
-1 | 0.2194 | 0.01444 | -0.0715 | 15.1939
-0.5 | 0.2752 | 0.01478 | -0.0693 | 18.6198
0 | 0.3395 | 0.01491 | -0.0686 | 22.77
0.5 | 0.3914 | 0.01551 | -0.0663 | 25.2353
1 | 0.4519 | 0.01591 | -0.065 | 28.4035
1.5 | 0.5173 | 0.01651 | -0.0648 | 31.3325
2 | 0.5944 | 0.01753 | -0.068 | 33.9076
2.5 | 0.697 | 0.01792 | -0.0753 | 38.8951
3 | 0.7888 | 0.01943 | -0.0828 | 40.597
3.5 | 0.8963 | 0.01972 | -0.0912 | 45.4513
4 | 0.8843 | 0.02123 | -0.0792 | 41.6533
4.5 | 0.9536 | 0.02079 | -0.0784 | 45.8682
5 | 0.9582 | 0.02213 | -0.0685 | 43.2987
5.5 | 0.978 | 0.02341 | -0.0613 | 41.777
6 | 1.0467 | 0.02289 | -0.0598 | 45.7274
6.5 | 1.1005 | 0.02181 | -0.0551 | 50.4585
7 | 1.1556 | 0.02103 | -0.0508 | 54.9501
7.5 | 1.1811 | 0.02187 | -0.0443 | 54.0055
8 | 1.2105 | 0.02303 | -0.039 | 52.5619
8.5 | 1.2171 | 0.02607 | -0.033 | 46.6858
9 | 1.1876 | 0.03168 | -0.0258 | 37.4874
9.5 | 1.1515 | 0.03865 | -0.0201 | 29.793
10 | 1.1249 | 0.04576 | -0.0162 | 24.5826
10.5 | 1.111 | 0.05239 | -0.0133 | 21.2063
11 | 1.1073 | 0.05848 | -0.0109 | 18.9347
11.5 | 1.1076 | 0.06439 | -0.0088 | 17.2014
12 | 1.1147 | 0.06984 | -0.0067 | 15.9608
12.5 | 1.1248 | 0.07518 | -0.0047 | 14.9614
13 | 1.1354 | 0.08068 | -0.0027 | 14.0729
13.5 | 1.1384 | 0.0872 | -0.0017 | 13.055

## 25. Re 500k Mach 0.00 (1)
BIGFOIL.COM POLAR EXPORT
GA 37A416
GA 37A416 |  |  |  | Cl Max: | 1.645 | at alpha= | 14.5 | deg
JavaFoil+Calcfoil stall+Eppler ext transition |  |  |  | L/D Max: | 116.863 | at alpha= | 8 | deg
Re: | 500000 |  |  | Cd Min: | 0.00868 | at alpha= | 0.5 | deg
Mach: | 0 |  |  | Cl=0 at alpha= | -3.0082 | deg
|  |  |  | @ Cl=0.1, Cd= | 0.0090229
|  |  |  | @ Cl=0.4, Cd= | 0.0088832
|  |  |  | @ Cl=0.6, Cd= | 0.0087866
alpha (deg) | Cl | Cd | Cm | Cl/Cd
-19.5 | -0.621 | 0.18995 | -0.011 | -3.271
-19 | -0.636 | 0.18063 | -0.011 | -3.518
-18.5 | -0.649 | 0.16978 | -0.012 | -3.824
-18 | -0.662 | 0.16167 | -0.012 | -4.096
-17.5 | -0.674 | 0.15499 | -0.012 | -4.348
-17 | -0.685 | 0.15025 | -0.012 | -4.556
-16.5 | -0.694 | 0.14012 | -0.013 | -4.95
-16 | -0.701 | 0.13722 | -0.013 | -5.111
-15.5 | -0.707 | 0.12889 | -0.014 | -5.486
-15 | -0.71 | 0.12199 | -0.013 | -5.823
-14.5 | -0.712 | 0.11173 | -0.014 | -6.369
-14 | -0.71 | 0.10695 | -0.014 | -6.643
-13.5 | -0.706 | 0.09991 | -0.014 | -7.068
-13 | -0.699 | 0.09512 | -0.015 | -7.354
-12.5 | -0.689 | 0.08912 | -0.015 | -7.735
-12 | -0.676 | 0.08411 | -0.016 | -8.038
-11.5 | -0.66 | 0.07934 | -0.016 | -8.317
-11 | -0.64 | 0.07431 | -0.017 | -8.618
-10.5 | -0.618 | 0.06984 | -0.018 | -8.843
-10 | -0.592 | 0.06565 | -0.019 | -9.015
-9.5 | -0.562 | 0.06154 | -0.019 | -9.14
-9 | -0.531 | 0.05827 | -0.021 | -9.11
-8.5 | -0.497 | 0.05458 | -0.022 | -9.097
-8 | -0.46 | 0.05134 | -0.023 | -8.95
-7.5 | -0.424 | 0.04694 | -0.029 | -9.035
-7 | -0.466 | 0.01372 | -0.051 | -33.938
-6.5 | -0.412 | 0.01341 | -0.052 | -30.735
-6 | -0.356 | 0.01302 | -0.053 | -27.359
-5.5 | -0.299 | 0.01267 | -0.054 | -23.613
-5 | -0.241 | 0.01198 | -0.055 | -20.093
-4.5 | -0.181 | 0.01181 | -0.056 | -15.36
-4 | -0.121 | 0.01177 | -0.058 | -10.293
-3.5 | -0.06 | 0.01152 | -0.059 | -5.251
-3 | 0.001 | 0.01131 | -0.06 | 0.063
-2.5 | 0.062 | 0.00898 | -0.061 | 6.933
-2 | 0.124 | 0.00905 | -0.062 | 13.697
-1.5 | 0.186 | 0.00899 | -0.063 | 20.674
-1 | 0.248 | 0.00901 | -0.064 | 27.497
-0.5 | 0.309 | 0.00904 | -0.065 | 34.215
0 | 0.374 | 0.00903 | -0.066 | 41.413
0.5 | 0.436 | 0.00868 | -0.067 | 50.274
1 | 0.498 | 0.00868 | -0.068 | 57.417
1.5 | 0.561 | 0.00873 | -0.069 | 64.189
2 | 0.623 | 0.00882 | -0.071 | 70.638
2.5 | 0.685 | 0.00891 | -0.072 | 76.843
3 | 0.747 | 0.00907 | -0.073 | 82.382
3.5 | 0.809 | 0.00922 | -0.074 | 87.754
4 | 0.871 | 0.00936 | -0.075 | 93.039
4.5 | 0.929 | 0.00956 | -0.076 | 97.149
5 | 0.989 | 0.00978 | -0.077 | 101.162
5.5 | 1.049 | 0.00962 | -0.078 | 109.09
6 | 1.107 | 0.01014 | -0.079 | 109.175
6.5 | 1.165 | 0.01024 | -0.08 | 113.769
7 | 1.221 | 0.01059 | -0.081 | 115.264
7.5 | 1.276 | 0.01096 | -0.082 | 116.353
8 | 1.329 | 0.01137 | -0.083 | 116.863
8.5 | 1.333 | 0.02112 | -0.081 | 63.095
9 | 1.375 | 0.02339 | -0.082 | 58.759
9.5 | 1.417 | 0.02472 | -0.082 | 57.301
10 | 1.456 | 0.02615 | -0.083 | 55.66
10.5 | 1.491 | 0.02776 | -0.084 | 53.709
11 | 1.523 | 0.02936 | -0.085 | 51.858
11.5 | 1.551 | 0.03097 | -0.085 | 50.087
12 | 1.577 | 0.03278 | -0.086 | 48.117
12.5 | 1.599 | 0.03455 | -0.087 | 46.287
13 | 1.617 | 0.03658 | -0.087 | 44.193
13.5 | 1.63 | 0.03888 | -0.088 | 41.933
14 | 1.64 | 0.04115 | -0.089 | 39.843
14.5 | 1.645 | 0.04391 | -0.089 | 37.459
15 | 1.645 | 0.04673 | -0.09 | 35.203
15.5 | 1.634 | 0.04999 | -0.09 | 32.675
16 | 1.609 | 0.05524 | -0.09 | 29.119
16.5 | 1.403 | 0.12509 | -0.058 | 11.219
17 | 1.379 | 0.13426 | -0.055 | 10.27
17.5 | 1.353 | 0.14337 | -0.052 | 9.438
18 | 1.329 | 0.15141 | -0.053 | 8.781
18.5 | 1.299 | 0.15903 | -0.05 | 8.17
19 | 1.272 | 0.1681 | -0.052 | 7.564
19.5 | 1.242 | 0.1771 | -0.053 | 7.011

## 26. Re 500k Mach 0.00 (2)
BIGFOIL.COM POLAR EXPORT
GA 37A416
GA 37A416 |  |  |  | Cl Max: | 1.3524 | at alpha= | 20 | deg
XFOIL ncrit=9 |  |  |  | L/D Max: | 115.376 | at alpha= | 7.5 | deg
Re: | 500000 |  |  | Cd Min: | 0.16707 | at alpha= | -15.5 | deg
Mach: | 0 |  |  | Cl=0 at alpha= | -2.9892 | deg
|  |  |  | @ Cl=0.1, Cd= | 0.0086848
|  |  |  | @ Cl=0.4, Cd= | 0.0083899
|  |  |  | @ Cl=0.6, Cd= | 0.0088456
alpha (deg) | Cl | Cd | Cm | Cl/Cd
-15.5 | -0.4194 | 0.16707 | -0.0222 | -2.5103
-15 | -0.4049 | 0.16071 | -0.0254 | -2.5194
-14.5 | -0.4106 | 0.14878 | -0.0335 | -2.7598
-14 | -0.3988 | 0.14171 | -0.0355 | -2.8142
-13.5 | -0.382 | 0.13639 | -0.0372 | -2.8008
-13 | -0.3706 | 0.12975 | -0.0402 | -2.8563
-12.5 | -0.3886 | 0.11415 | -0.0504 | -3.4043
-12 | -0.3837 | 0.10499 | -0.0549 | -3.6546
-11.5 | -0.6204 | 0.04832 | -0.0892 | -12.8394
-10.5 | -0.6567 | 0.03672 | -0.0823 | -17.884
-10 | -0.6455 | 0.03119 | -0.0791 | -20.6957
-9.5 | -0.6205 | 0.02589 | -0.0768 | -23.9668
-9 | -0.5802 | 0.0233 | -0.0756 | -24.9013
-8.5 | -0.5357 | 0.02142 | -0.0745 | -25.0093
-8 | -0.4891 | 0.01958 | -0.0736 | -24.9796
-7.5 | -0.4409 | 0.01808 | -0.0727 | -24.3861
-7 | -0.3932 | 0.01663 | -0.0719 | -23.644
-6.5 | -0.3436 | 0.01558 | -0.0712 | -22.0539
-6 | -0.2961 | 0.01441 | -0.0701 | -20.5482
-5.5 | -0.2445 | 0.01378 | -0.0697 | -17.7431
-5 | -0.1953 | 0.01293 | -0.0688 | -15.1044
-4.5 | -0.1441 | 0.01226 | -0.0683 | -11.7537
-4 | -0.0928 | 0.01163 | -0.0677 | -7.9794
-3.5 | -0.0426 | 0.01085 | -0.0671 | -3.9263
-3 | -0.0011 | 0.00925 | -0.0655 | -0.11892
-2.5 | 0.05 | 0.00889 | -0.0648 | 5.6243
-2 | 0.1036 | 0.00867 | -0.0645 | 11.9493
-1.5 | 0.1574 | 0.00855 | -0.0642 | 18.4094
-1 | 0.2108 | 0.00845 | -0.0638 | 24.9467
-0.5 | 0.2633 | 0.00834 | -0.063 | 31.5707
0 | 0.3183 | 0.00837 | -0.0628 | 38.0287
0.5 | 0.3727 | 0.00837 | -0.0625 | 44.5281
1 | 0.4275 | 0.00841 | -0.0623 | 50.8323
1.5 | 0.4833 | 0.00857 | -0.0622 | 56.3944
2 | 0.5398 | 0.00869 | -0.0624 | 62.1174
2.5 | 0.6017 | 0.00885 | -0.0637 | 67.9887
3 | 0.6703 | 0.00913 | -0.0666 | 73.4173
3.5 | 0.7443 | 0.00931 | -0.0709 | 79.9463
4 | 0.8191 | 0.00944 | -0.0754 | 86.7691
4.5 | 0.895 | 0.00953 | -0.0803 | 93.914
5.5 | 1.0198 | 0.00957 | -0.0843 | 106.5622
6 | 1.061 | 0.00965 | -0.0818 | 109.9482
6.5 | 1.1024 | 0.00979 | -0.0793 | 112.6047
7 | 1.1425 | 0.00997 | -0.0765 | 114.5938
7.5 | 1.1803 | 0.01023 | -0.0734 | 115.3763
8 | 1.2115 | 0.01077 | -0.069 | 112.4884
8.5 | 1.2204 | 0.01226 | -0.0612 | 99.5432
9 | 1.211 | 0.01463 | -0.0513 | 82.7751
9.5 | 1.21 | 0.01751 | -0.0447 | 69.1034
10 | 1.2116 | 0.0209 | -0.04 | 57.9713
10.5 | 1.218 | 0.02436 | -0.0365 | 50
11 | 1.2285 | 0.02769 | -0.0336 | 44.3662
11.5 | 1.24 | 0.03104 | -0.0311 | 39.9485
12 | 1.2503 | 0.03458 | -0.0288 | 36.1567
12.5 | 1.2619 | 0.03814 | -0.0268 | 33.086
13 | 1.2744 | 0.04175 | -0.0251 | 30.5246
13.5 | 1.2822 | 0.04596 | -0.0234 | 27.8982
14 | 1.2938 | 0.04994 | -0.0222 | 25.9071
14.5 | 1.2969 | 0.05486 | -0.0208 | 23.6402
15 | 1.3089 | 0.05902 | -0.02 | 22.1772
15.5 | 1.3169 | 0.06368 | -0.0193 | 20.68
16 | 1.3167 | 0.06918 | -0.0185 | 19.033
16.5 | 1.3263 | 0.07385 | -0.0182 | 17.9594
17 | 1.334 | 0.07883 | -0.0181 | 16.9225
17.5 | 1.3399 | 0.08409 | -0.0183 | 15.9341
18 | 1.3425 | 0.08942 | -0.0181 | 15.0134
18.5 | 1.347 | 0.09491 | -0.0185 | 14.1924
19 | 1.3501 | 0.10086 | -0.0196 | 13.3859
19.5 | 1.3514 | 0.10716 | -0.021 | 12.611
20 | 1.3524 | 0.11354 | -0.0227 | 11.9112

## 27. Re 500k Mach 0.10 (1)
BIGFOIL.COM POLAR EXPORT
GA 37A416
GA 37A416 |  |  |  | Cl Max: | 1.633 | at alpha= | 14.5 | deg
JavaFoil+Calcfoil stall+Eppler ext transition |  |  |  | L/D Max: | 116.279 | at alpha= | 8 | deg
Re: | 500000 |  |  | Cd Min: | 0.00868 | at alpha= | 0.5 | deg
Mach: | 0.1 |  |  | Cl=0 at alpha= | -3.0081 | deg
|  |  |  | @ Cl=0.1, Cd= | 0.00903
|  |  |  | @ Cl=0.4, Cd= | 0.0089558
|  |  |  | @ Cl=0.6, Cd= | 0.008827
alpha (deg) | Cl | Cd | Cm | Cl/Cd
-19 | -0.587 | 0.18372 | -0.011 | -3.194
-18.5 | -0.603 | 0.1757 | -0.012 | -3.435
-18 | -0.619 | 0.16641 | -0.012 | -3.722
-17.5 | -0.634 | 0.15679 | -0.012 | -4.045
-17 | -0.648 | 0.14993 | -0.012 | -4.322
-16.5 | -0.66 | 0.14137 | -0.013 | -4.672
-16 | -0.671 | 0.13748 | -0.013 | -4.882
-15.5 | -0.68 | 0.12914 | -0.014 | -5.267
-15 | -0.687 | 0.12405 | -0.014 | -5.537
-14.5 | -0.691 | 0.11518 | -0.014 | -6
-14 | -0.693 | 0.10736 | -0.014 | -6.451
-13.5 | -0.691 | 0.10112 | -0.014 | -6.836
-13 | -0.687 | 0.09554 | -0.015 | -7.191
-12.5 | -0.68 | 0.08971 | -0.016 | -7.575
-12 | -0.668 | 0.08504 | -0.016 | -7.859
-11.5 | -0.654 | 0.08036 | -0.016 | -8.136
-11 | -0.636 | 0.07494 | -0.017 | -8.487
-10.5 | -0.615 | 0.07065 | -0.018 | -8.7
-10 | -0.59 | 0.06608 | -0.019 | -8.928
-9.5 | -0.562 | 0.06225 | -0.02 | -9.027
-9 | -0.531 | 0.05839 | -0.02 | -9.086
-8.5 | -0.497 | 0.05475 | -0.022 | -9.072
-8 | -0.46 | 0.05162 | -0.023 | -8.915
-7.5 | -0.423 | 0.04826 | -0.027 | -8.771
-7 | -0.467 | 0.01383 | -0.051 | -33.772
-6.5 | -0.414 | 0.01341 | -0.052 | -30.857
-6 | -0.358 | 0.01303 | -0.053 | -27.467
-5.5 | -0.3 | 0.01266 | -0.055 | -23.721
-5 | -0.242 | 0.01211 | -0.056 | -19.971
-4.5 | -0.182 | 0.01178 | -0.057 | -15.469
-4 | -0.122 | 0.01181 | -0.058 | -10.312
-3.5 | -0.061 | 0.0116 | -0.059 | -5.238
-3 | 0.001 | 0.01134 | -0.06 | 0.063
-2.5 | 0.063 | 0.00903 | -0.061 | 6.927
-2 | 0.125 | 0.00903 | -0.062 | 13.798
-1.5 | 0.187 | 0.00898 | -0.063 | 20.819
-1 | 0.249 | 0.00906 | -0.064 | 27.477
-0.5 | 0.311 | 0.00908 | -0.065 | 34.254
0 | 0.376 | 0.00913 | -0.067 | 41.198
0.5 | 0.438 | 0.00868 | -0.068 | 50.525
1 | 0.501 | 0.00873 | -0.069 | 57.387
1.5 | 0.563 | 0.00878 | -0.07 | 64.198
2 | 0.626 | 0.00886 | -0.071 | 70.67
2.5 | 0.688 | 0.00901 | -0.072 | 76.429
3 | 0.751 | 0.00914 | -0.073 | 82.106
3.5 | 0.813 | 0.00929 | -0.074 | 87.483
4 | 0.875 | 0.00944 | -0.075 | 92.689
4.5 | 0.933 | 0.00961 | -0.076 | 97.154
5 | 0.994 | 0.00982 | -0.077 | 101.272
5.5 | 1.054 | 0.00967 | -0.078 | 109.012
6 | 1.113 | 0.01021 | -0.079 | 109.021
6.5 | 1.17 | 0.01031 | -0.08 | 113.484
7 | 1.227 | 0.01067 | -0.081 | 114.912
7.5 | 1.282 | 0.01106 | -0.083 | 115.913
8 | 1.335 | 0.01148 | -0.084 | 116.279
8.5 | 1.337 | 0.02137 | -0.081 | 62.578
9 | 1.379 | 0.0237 | -0.082 | 58.183
9.5 | 1.421 | 0.02506 | -0.083 | 56.687
10 | 1.459 | 0.02648 | -0.083 | 55.105
10.5 | 1.494 | 0.02815 | -0.084 | 53.067
11 | 1.525 | 0.02978 | -0.085 | 51.194
11.5 | 1.553 | 0.03145 | -0.086 | 49.371
12 | 1.577 | 0.03328 | -0.086 | 47.387
12.5 | 1.597 | 0.03514 | -0.087 | 45.447
13 | 1.613 | 0.03719 | -0.088 | 43.368
13.5 | 1.624 | 0.03956 | -0.088 | 41.056
14 | 1.631 | 0.04194 | -0.089 | 38.901
14.5 | 1.633 | 0.04484 | -0.089 | 36.42
15 | 1.629 | 0.04828 | -0.09 | 33.739
15.5 | 1.613 | 0.05159 | -0.09 | 31.26
16 | 1.562 | 0.06283 | -0.088 | 24.864
16.5 | 1.372 | 0.13023 | -0.053 | 10.539
17 | 1.351 | 0.13699 | -0.054 | 9.864
17.5 | 1.325 | 0.14467 | -0.054 | 9.156
18 | 1.29 | 0.1544 | -0.048 | 8.353
18.5 | 1.258 | 0.16294 | -0.049 | 7.724
19 | 1.224 | 0.17158 | -0.048 | 7.135
19.5 | 1.189 | 0.18152 | -0.05 | 6.55

## 28. Re 500k Mach 0.10 (2)
BIGFOIL.COM POLAR EXPORT
GA 37A416
GA 37A416 |  |  |  | Cl Max: | 1.342 | at alpha= | 20 | deg
XFOIL ncrit=9 |  |  |  | L/D Max: | 114.864 | at alpha= | 7.5 | deg
Re: | 500000 |  |  | Cd Min: | 0.17323 | at alpha= | -16 | deg
Mach: | 0.1 |  |  | Cl=0 at alpha= | -2.999 | deg
|  |  |  | @ Cl=0.1, Cd= | 0.0087259
|  |  |  | @ Cl=0.4, Cd= | 0.0084236
|  |  |  | @ Cl=0.6, Cd= | 0.0088761
alpha (deg) | Cl | Cd | Cm | Cl/Cd
-16 | -0.4356 | 0.17323 | -0.0199 | -2.5146
-15.5 | -0.4177 | 0.16768 | -0.0223 | -2.4911
-15 | -0.403 | 0.16127 | -0.0256 | -2.4989
-14.5 | -0.4082 | 0.14951 | -0.0337 | -2.7303
-14 | -0.3955 | 0.14256 | -0.0356 | -2.7743
-13.5 | -0.3784 | 0.13718 | -0.0373 | -2.7584
-13 | -0.3668 | 0.1305 | -0.0403 | -2.8107
-12.5 | -0.3824 | 0.11497 | -0.0512 | -3.3261
-12 | -0.3779 | 0.10667 | -0.0541 | -3.5427
-11.5 | -0.3714 | 0.10123 | -0.0548 | -3.6689
-11 | -0.6259 | 0.04391 | -0.0888 | -14.2542
-9.5 | -0.618 | 0.02713 | -0.0784 | -22.7792
-9 | -0.5804 | 0.02409 | -0.0769 | -24.093
-8.5 | -0.5369 | 0.02202 | -0.0757 | -24.3824
-8 | -0.4908 | 0.02002 | -0.0746 | -24.5155
-7.5 | -0.4419 | 0.01871 | -0.0737 | -23.6184
-7 | -0.3947 | 0.01686 | -0.0728 | -23.4104
-6.5 | -0.3449 | 0.01575 | -0.072 | -21.8984
-6 | -0.2971 | 0.01456 | -0.0709 | -20.4052
-5.5 | -0.2457 | 0.01385 | -0.0703 | -17.7401
-5 | -0.1961 | 0.01302 | -0.0694 | -15.0614
-4.5 | -0.1448 | 0.01231 | -0.0688 | -11.7628
-4 | -0.093 | 0.0117 | -0.0682 | -7.9487
-3.5 | -0.0422 | 0.01095 | -0.0676 | -3.8539
-3 | -0.0001 | 0.00937 | -0.0661 | -0.010672
-2.5 | 0.0503 | 0.00891 | -0.0652 | 5.6453
-2 | 0.1043 | 0.00871 | -0.0649 | 11.9747
-1.5 | 0.1586 | 0.0086 | -0.0646 | 18.4419
-1 | 0.2121 | 0.00848 | -0.0641 | 25.0118
-0.5 | 0.265 | 0.00837 | -0.0634 | 31.6607
0 | 0.3202 | 0.00842 | -0.0632 | 38.0285
0.5 | 0.3749 | 0.00841 | -0.0629 | 44.5779
1 | 0.4301 | 0.00844 | -0.0627 | 50.9597
1.5 | 0.4861 | 0.00861 | -0.0626 | 56.4576
2 | 0.5426 | 0.00872 | -0.0626 | 62.2248
2.5 | 0.6051 | 0.00889 | -0.064 | 68.0652
3 | 0.6737 | 0.00918 | -0.0669 | 73.3878
3.5 | 0.7477 | 0.00935 | -0.0711 | 79.9679
4 | 0.8231 | 0.0095 | -0.0756 | 86.6421
4.5 | 0.8997 | 0.00958 | -0.0805 | 93.9144
5.5 | 1.0253 | 0.00962 | -0.0844 | 106.58
6 | 1.067 | 0.00972 | -0.0819 | 109.7737
6.5 | 1.1082 | 0.00985 | -0.0793 | 112.5076
7 | 1.1481 | 0.01005 | -0.0764 | 114.2388
7.5 | 1.1854 | 0.01032 | -0.073 | 114.8643
8 | 1.2152 | 0.0109 | -0.0683 | 111.4862
8.5 | 1.2197 | 0.01252 | -0.0597 | 97.4201
9 | 1.2102 | 0.015 | -0.05 | 80.68
10 | 1.209 | 0.02167 | -0.039 | 55.7914
10.5 | 1.2156 | 0.02519 | -0.0356 | 48.2572
11 | 1.2259 | 0.0286 | -0.0327 | 42.8636
11.5 | 1.2359 | 0.03213 | -0.0302 | 38.4656
12 | 1.2458 | 0.03576 | -0.0278 | 34.8378
12.5 | 1.2564 | 0.0395 | -0.0258 | 31.8076
13 | 1.27 | 0.04311 | -0.0242 | 29.4595
13.5 | 1.2785 | 0.04733 | -0.0226 | 27.0125
14 | 1.2887 | 0.05152 | -0.0213 | 25.0136
14.5 | 1.2929 | 0.05642 | -0.02 | 22.9156
15 | 1.3039 | 0.06074 | -0.0192 | 21.4669
15.5 | 1.3106 | 0.06561 | -0.0185 | 19.9756
16 | 1.312 | 0.07101 | -0.0177 | 18.4763
16.5 | 1.3208 | 0.07584 | -0.0174 | 17.4156
17 | 1.328 | 0.08098 | -0.0174 | 16.3991
17.5 | 1.3332 | 0.08638 | -0.0176 | 15.4341
18 | 1.3357 | 0.09162 | -0.0172 | 14.5787
18.5 | 1.34 | 0.09748 | -0.018 | 13.7464
19 | 1.3417 | 0.10371 | -0.0192 | 12.937
19.5 | 1.3419 | 0.1103 | -0.0209 | 12.1659
20 | 1.342 | 0.11695 | -0.0229 | 11.475

## 29. Re 500k Mach 0.25 (1)
BIGFOIL.COM POLAR EXPORT
GA 37A416
GA 37A416 |  |  |  | Cl Max: | 1.574 | at alpha= | 13 | deg
JavaFoil+Calcfoil stall+Eppler ext transition |  |  |  | L/D Max: | 114.392 | at alpha= | 7.5 | deg
Re: | 500000 |  |  | Cd Min: | 0.00888 | at alpha= | 1 | deg
Mach: | 0.25 |  |  | Cl=0 at alpha= | -3.0079 | deg
|  |  |  | @ Cl=0.1, Cd= | 0.00913
|  |  |  | @ Cl=0.4, Cd= | 0.0091986
|  |  |  | @ Cl=0.6, Cd= | 0.0089828
alpha (deg) | Cl | Cd | Cm | Cl/Cd
-16.5 | -0.348 | 0.16812 | -0.014 | -2.073
-16 | -0.394 | 0.1584 | -0.014 | -2.489
-15.5 | -0.436 | 0.1443 | -0.014 | -3.02
-15 | -0.473 | 0.13408 | -0.015 | -3.531
-14.5 | -0.507 | 0.12617 | -0.015 | -4.016
-14 | -0.536 | 0.11967 | -0.015 | -4.476
-13.5 | -0.56 | 0.10989 | -0.016 | -5.093
-13 | -0.578 | 0.10424 | -0.016 | -5.549
-12.5 | -0.592 | 0.09682 | -0.016 | -6.111
-12 | -0.599 | 0.09043 | -0.016 | -6.624
-11.5 | -0.601 | 0.08376 | -0.016 | -7.171
-11 | -0.597 | 0.07936 | -0.017 | -7.518
-10.5 | -0.587 | 0.07346 | -0.018 | -7.991
-10 | -0.572 | 0.06876 | -0.019 | -8.315
-9.5 | -0.551 | 0.06375 | -0.019 | -8.645
-9 | -0.526 | 0.05975 | -0.02 | -8.801
-8.5 | -0.496 | 0.05619 | -0.021 | -8.833
-8 | -0.463 | 0.05273 | -0.023 | -8.776
-7.5 | -0.425 | 0.05048 | -0.023 | -8.426
-7 | -0.475 | 0.01414 | -0.053 | -33.576
-6.5 | -0.422 | 0.01376 | -0.054 | -30.638
-6 | -0.365 | 0.01338 | -0.055 | -27.314
-5.5 | -0.307 | 0.01299 | -0.056 | -23.658
-5 | -0.248 | 0.0123 | -0.057 | -20.14
-4.5 | -0.187 | 0.01193 | -0.058 | -15.662
-4 | -0.125 | 0.01183 | -0.059 | -10.559
-3.5 | -0.062 | 0.01173 | -0.06 | -5.319
-3 | 0.001 | 0.01153 | -0.062 | 0.064
-2.5 | 0.064 | 0.00913 | -0.063 | 7.035
-2 | 0.128 | 0.00913 | -0.064 | 14.019
-1.5 | 0.192 | 0.00916 | -0.065 | 20.972
-1 | 0.256 | 0.00914 | -0.066 | 27.984
-0.5 | 0.32 | 0.00926 | -0.067 | 34.51
0 | 0.386 | 0.00919 | -0.068 | 42.022
0.5 | 0.451 | 0.00923 | -0.069 | 48.82
1 | 0.515 | 0.00888 | -0.071 | 57.943
1.5 | 0.579 | 0.00895 | -0.072 | 64.669
2 | 0.643 | 0.00905 | -0.073 | 71.082
2.5 | 0.707 | 0.00917 | -0.074 | 77.153
3 | 0.771 | 0.00933 | -0.075 | 82.7
3.5 | 0.836 | 0.00951 | -0.076 | 87.864
4 | 0.9 | 0.00969 | -0.077 | 92.859
4.5 | 0.959 | 0.00987 | -0.078 | 97.173
5 | 1.021 | 0.01008 | -0.079 | 101.261
5.5 | 1.082 | 0.00994 | -0.081 | 108.896
6 | 1.142 | 0.0102 | -0.082 | 112.031
6.5 | 1.201 | 0.01067 | -0.083 | 112.498
7 | 1.258 | 0.01108 | -0.084 | 113.523
7.5 | 1.313 | 0.01148 | -0.085 | 114.392
8 | 1.316 | 0.02148 | -0.082 | 61.267
8.5 | 1.36 | 0.02347 | -0.083 | 57.946
9 | 1.401 | 0.02534 | -0.084 | 55.315
9.5 | 1.441 | 0.02688 | -0.085 | 53.61
10 | 1.476 | 0.0286 | -0.085 | 51.606
10.5 | 1.506 | 0.03044 | -0.086 | 49.468
11 | 1.531 | 0.0322 | -0.087 | 47.544
11.5 | 1.551 | 0.03414 | -0.088 | 45.435
12 | 1.565 | 0.03641 | -0.088 | 42.979
12.5 | 1.573 | 0.0387 | -0.089 | 40.635
13 | 1.574 | 0.04126 | -0.09 | 38.135
13.5 | 1.568 | 0.04397 | -0.09 | 35.649
14 | 1.551 | 0.04797 | -0.09 | 32.324
14.5 | 1.329 | 0.11009 | -0.048 | 12.072
15 | 1.304 | 0.13905 | -0.038 | 9.382
15.5 | 1.271 | 0.12567 | -0.043 | 10.111
16 | 1.225 | 0.13443 | -0.043 | 9.11
16.5 | 1.171 | 0.14526 | -0.042 | 8.061
17 | 1.111 | 0.15267 | -0.041 | 7.276
17.5 | 1.045 | 0.16649 | -0.042 | 6.276
18 | 0.973 | 0.17551 | -0.042 | 5.545

## 30. Re 500k Mach 0.25 (2)
BIGFOIL.COM POLAR EXPORT
GA 37A416
GA 37A416 |  |  |  | Cl Max: | 1.2975 | at alpha= | 17.5 | deg
XFOIL ncrit=9 |  |  |  | L/D Max: | 113.071 | at alpha= | 7 | deg
Re: | 500000 |  |  | Cd Min: | 0.23267 | at alpha= | -20 | deg
Mach: | 0.25 |  |  | Cl=0 at alpha= | -3.066 | deg
|  |  |  | @ Cl=0.1, Cd= | 0.0089377
|  |  |  | @ Cl=0.4, Cd= | 0.0086341
|  |  |  | @ Cl=0.6, Cd= | 0.0090911
alpha (deg) | Cl | Cd | Cm | Cl/Cd
-20 | -0.5614 | 0.23267 | 0.0136 | -2.4129
-19.5 | -0.5428 | 0.2262 | 0.0093 | -2.3996
-19 | -0.5294 | 0.218 | 0.0025 | -2.4284
-18.5 | -0.5098 | 0.21116 | -0.0006 | -2.4143
-18 | -0.4902 | 0.20542 | -0.0037 | -2.3863
-17.5 | -0.472 | 0.1992 | -0.0074 | -2.3695
-17 | -0.4551 | 0.19225 | -0.0115 | -2.3672
-16.5 | -0.4519 | 0.18256 | -0.0196 | -2.4754
-16 | -0.4272 | 0.17672 | -0.0203 | -2.4174
-15.5 | -0.4091 | 0.17082 | -0.0232 | -2.3949
-15 | -0.3936 | 0.16414 | -0.0267 | -2.398
-14.5 | -0.3966 | 0.15301 | -0.035 | -2.592
-14 | -0.3782 | 0.1468 | -0.0361 | -2.5763
-13.5 | -0.3604 | 0.14096 | -0.0383 | -2.5568
-13 | -0.3478 | 0.13396 | -0.0418 | -2.5963
-12.5 | -0.3574 | 0.11957 | -0.0528 | -2.989
-12 | -0.3506 | 0.11388 | -0.052 | -3.0787
-11 | -0.3337 | 0.10119 | -0.0561 | -3.2978
-10.5 | -0.4443 | 0.06135 | -0.0835 | -7.2421
-10 | -0.468 | 0.052 | -0.0905 | -9
-9.5 | -0.5 | 0.04401 | -0.0919 | -11.3611
-9 | -0.5446 | 0.03286 | -0.0868 | -16.5733
-8.5 | -0.5298 | 0.02698 | -0.0833 | -19.6368
-8 | -0.4945 | 0.02333 | -0.0808 | -21.1959
-7.5 | -0.4505 | 0.02049 | -0.079 | -21.9863
-7 | -0.4024 | 0.0183 | -0.0776 | -21.9891
-6.5 | -0.3518 | 0.01684 | -0.0764 | -20.8907
-6 | -0.3 | 0.01565 | -0.0753 | -19.1693
-5.5 | -0.2508 | 0.01438 | -0.0739 | -17.4409
-5 | -0.1998 | 0.01345 | -0.0728 | -14.855
-4.5 | -0.1476 | 0.01266 | -0.0718 | -11.6588
-4 | -0.094 | 0.01207 | -0.0711 | -7.7879
-3.5 | -0.0408 | 0.01138 | -0.0704 | -3.5852
-3 | 0.0062 | 0.01014 | -0.0692 | 0.61144
-2.5 | 0.0525 | 0.0091 | -0.0675 | 5.7692
-2 | 0.1081 | 0.00891 | -0.0671 | 12.1324
-1.5 | 0.1639 | 0.00879 | -0.0667 | 18.6462
-1 | 0.2195 | 0.00867 | -0.0662 | 25.3172
-0.5 | 0.2744 | 0.00862 | -0.0655 | 31.8329
0 | 0.3306 | 0.0086 | -0.0651 | 38.4419
0.5 | 0.3874 | 0.00861 | -0.0649 | 44.9942
1 | 0.4449 | 0.00872 | -0.0648 | 51.0206
1.5 | 0.5008 | 0.00879 | -0.0643 | 56.9738
2 | 0.5592 | 0.00893 | -0.0643 | 62.6204
2.5 | 0.6225 | 0.00918 | -0.0654 | 67.8105
3 | 0.6911 | 0.0094 | -0.0678 | 73.5213
3.5 | 0.7667 | 0.00961 | -0.0717 | 79.7815
4 | 0.8447 | 0.00986 | -0.0763 | 85.6694
4.5 | 0.9257 | 0.00989 | -0.0815 | 93.5996
5 | 1.0062 | 0.01 | -0.0866 | 100.62
5.5 | 1.056 | 0.00994 | -0.0853 | 106.2374
6 | 1.0981 | 0.01007 | -0.0822 | 109.0467
6.5 | 1.1393 | 0.01022 | -0.079 | 111.4775
7 | 1.1782 | 0.01042 | -0.0752 | 113.071
7.5 | 1.212 | 0.0108 | -0.0705 | 112.2222
8 | 1.2311 | 0.01173 | -0.0635 | 104.9531
8.5 | 1.2148 | 0.0141 | -0.0518 | 86.156
9 | 1.2034 | 0.0176 | -0.0438 | 68.375
9.5 | 1.1971 | 0.02176 | -0.0384 | 55.0138
10 | 1.1966 | 0.02595 | -0.0343 | 46.1118
10.5 | 1.2019 | 0.02988 | -0.031 | 40.2242
11 | 1.2101 | 0.03372 | -0.0282 | 35.8867
11.5 | 1.2202 | 0.03756 | -0.0257 | 32.4867
12 | 1.2301 | 0.04161 | -0.0235 | 29.5626
12.5 | 1.2388 | 0.04593 | -0.0216 | 26.9715
13 | 1.2438 | 0.05075 | -0.0198 | 24.5084
13.5 | 1.2567 | 0.05499 | -0.0185 | 22.8532
14 | 1.2587 | 0.06036 | -0.0172 | 20.8532
14.5 | 1.268 | 0.06515 | -0.0161 | 19.4628
15 | 1.2762 | 0.07018 | -0.0154 | 18.1847
15.5 | 1.2781 | 0.07584 | -0.0147 | 16.8526
16 | 1.2852 | 0.08112 | -0.0142 | 15.8432
16.5 | 1.2914 | 0.08662 | -0.014 | 14.9088
17 | 1.2957 | 0.09254 | -0.0143 | 14.0015
17.5 | 1.2975 | 0.09874 | -0.0148 | 13.1406
18 | 1.2954 | 0.10549 | -0.0155 | 12.2798
18.5 | 1.2901 | 0.11333 | -0.0175 | 11.3836
19 | 1.2817 | 0.1219 | -0.0204 | 10.5144
19.5 | 1.2712 | 0.13113 | -0.0243 | 9.6942
20 | 1.26 | 0.14077 | -0.029 | 8.9508

## 31. Re 500k Mach 0.50 (1)
BIGFOIL.COM POLAR EXPORT
GA 37A416
GA 37A416 |  |  |  | Cl Max: | 1.431 | at alpha= | 9 | deg
JavaFoil+Calcfoil stall+Eppler ext transition |  |  |  | L/D Max: | 95.389 | at alpha= | 4.5 | deg
Re: | 500000 |  |  | Cd Min: | 0.00963 | at alpha= | -2 | deg
Mach: | 0.5 |  |  | Cl=0 at alpha= | -3.0071 | deg
|  |  |  | @ Cl=0.1, Cd= | 0.010878
|  |  |  | @ Cl=0.4, Cd= | 0.0097801
|  |  |  | @ Cl=0.6, Cd= | 0.0099521
alpha (deg) | Cl | Cd | Cm | Cl/Cd
-20 | -0.96 | 0.23185 | -0.017 | -4.142
-19.5 | -0.933 | 0.2264 | -0.018 | -4.121
-19 | -0.906 | 0.21895 | -0.018 | -4.136
-18.5 | -0.878 | 0.21742 | -0.019 | -4.04
-18 | -0.853 | 0.20473 | -0.02 | -4.165
-17.5 | -0.821 | 0.19708 | -0.019 | -4.168
-17 | -0.793 | 0.19067 | -0.019 | -4.159
-16.5 | -0.765 | 0.18656 | -0.019 | -4.1
-16 | -0.737 | 0.18077 | -0.019 | -4.076
-15.5 | -0.709 | 0.17421 | -0.02 | -4.07
-15 | -0.681 | 0.16003 | -0.021 | -4.258
-14.5 | -0.653 | 0.15974 | -0.021 | -4.091
-14 | -0.625 | 0.15705 | -0.021 | -3.983
-13.5 | -0.598 | 0.14939 | -0.022 | -4.001
-13 | -0.57 | 0.14792 | -0.022 | -3.851
-12.5 | -0.54 | 0.13694 | -0.021 | -3.943
-12 | -0.512 | 0.1275 | -0.021 | -4.014
-11.5 | -0.484 | 0.12271 | -0.021 | -3.942
-11 | -0.456 | 0.12085 | -0.022 | -3.77
-10.5 | -0.427 | 0.12137 | -0.022 | -3.52
-10 | -0.399 | 0.10756 | -0.023 | -3.711
-9.5 | -0.37 | 0.10048 | -0.022 | -3.687
-9 | -0.342 | 0.09798 | -0.023 | -3.492
-8.5 | -0.314 | 0.0889 | -0.023 | -3.529
-8 | -0.285 | 0.06858 | -0.022 | -4.158
-7.5 | -0.257 | 0.05672 | -0.023 | -4.527
-7 | -0.356 | 0.05481 | -0.022 | -6.487
-6.5 | -0.347 | 0.04951 | -0.023 | -7.002
-6 | -0.312 | 0.04582 | -0.025 | -6.816
-5.5 | -0.271 | 0.04115 | -0.034 | -6.576
-5 | -0.271 | 0.0139 | -0.064 | -19.471
-4.5 | -0.206 | 0.01331 | -0.065 | -15.461
-4 | -0.112 | 0.03751 | -0.031 | -2.995
-3.5 | -0.069 | 0.0122 | -0.068 | -5.682
-3 | 0.001 | 0.01226 | -0.069 | 0.067
-2.5 | 0.072 | 0.01169 | -0.07 | 6.128
-2 | 0.143 | 0.00963 | -0.071 | 14.84
-1.5 | 0.215 | 0.00968 | -0.073 | 22.165
-1 | 0.286 | 0.00968 | -0.074 | 29.539
-0.5 | 0.357 | 0.00974 | -0.075 | 36.682
0 | 0.432 | 0.00981 | -0.076 | 44.02
0.5 | 0.504 | 0.00988 | -0.078 | 50.979
1 | 0.576 | 0.01004 | -0.079 | 57.313
1.5 | 0.647 | 0.00978 | -0.08 | 66.194
2 | 0.719 | 0.00996 | -0.081 | 72.212
2.5 | 0.791 | 0.01014 | -0.083 | 77.982
3 | 0.863 | 0.01036 | -0.084 | 83.267
3.5 | 0.934 | 0.01062 | -0.085 | 87.964
4 | 1.006 | 0.01089 | -0.086 | 92.36
4.5 | 1.069 | 0.01121 | -0.088 | 95.389
5 | 1.114 | 0.01173 | -0.087 | 94.934
5.5 | 1.176 | 0.01235 | -0.088 | 95.184
6 | 1.234 | 0.01299 | -0.089 | 94.959
6.5 | 1.288 | 0.01357 | -0.089 | 94.911
7 | 1.338 | 0.01445 | -0.09 | 92.595
7.5 | 1.365 | 0.02654 | -0.09 | 51.424
8 | 1.399 | 0.02992 | -0.09 | 46.767
8.5 | 1.424 | 0.03244 | -0.091 | 43.892
9 | 1.431 | 0.03515 | -0.092 | 40.698
9.5 | 1.407 | 0.03827 | -0.093 | 36.775
10 | 1.121 | 0.07301 | -0.039 | 15.348
10.5 | 0.768 | 0.08162 | -0.041 | 9.411
11 | 0.796 | 0.1074 | -0.042 | 7.412
11.5 | 0.824 | 0.12166 | -0.042 | 6.771
12 | 0.853 | 0.13357 | -0.046 | 6.383
12.5 | 0.88 | 0.13802 | -0.047 | 6.378
13 | 0.908 | 0.14186 | -0.048 | 6.402
13.5 | 0.94 | 0.15812 | -0.057 | 5.948
14 | 0.966 | 0.16326 | -0.055 | 5.919

## 32. Re 500k Mach 0.50 (2)
BIGFOIL.COM POLAR EXPORT
GA 37A416
GA 37A416 |  |  |  | Cl Max: | 1.2639 | at alpha= | 7.5 | deg
XFOIL ncrit=9 |  |  |  | L/D Max: | 100.791 | at alpha= | 6.5 | deg
Re: | 500000 |  |  | Cd Min: | 0.07257 | at alpha= | 12.5 | deg
Mach: | 0.5 |  |  | Cl=0 at alpha= | -99 | deg
|  |  |  | @ Cl=0.1, Cd= | 0.00965
|  |  |  | @ Cl=0.4, Cd= | 0.0096689
|  |  |  | @ Cl=0.6, Cd= | 0.010057
alpha (deg) | Cl | Cd | Cm | Cl/Cd
0 | 0.3756 | 0.00965 | -0.0735 | 38.9223
0.5 | 0.4402 | 0.0097 | -0.0732 | 45.3814
1 | 0.5054 | 0.00983 | -0.0729 | 51.414
1.5 | 0.5671 | 0.00998 | -0.072 | 56.8236
2 | 0.631 | 0.01013 | -0.0713 | 62.2902
2.5 | 0.6976 | 0.01043 | -0.071 | 66.884
3 | 0.7663 | 0.01078 | -0.0714 | 71.0853
3.5 | 0.8494 | 0.01112 | -0.0745 | 76.3849
4 | 0.9388 | 0.01156 | -0.0792 | 81.2111
4.5 | 1.0344 | 0.0117 | -0.0845 | 88.4103
5 | 1.1284 | 0.01198 | -0.0896 | 94.1903
5.5 | 1.1705 | 0.0118 | -0.0839 | 99.1949
6 | 1.2045 | 0.01198 | -0.0768 | 100.5426
6.5 | 1.2357 | 0.01226 | -0.0691 | 100.7912
7 | 1.2567 | 0.01282 | -0.0599 | 98.0265
7.5 | 1.2639 | 0.01459 | -0.0507 | 86.6278
8 | 1.2289 | 0.01983 | -0.0409 | 61.9718
8.5 | 1.1922 | 0.0264 | -0.0335 | 45.1591
9 | 1.1638 | 0.03288 | -0.0278 | 35.3954
9.5 | 1.1478 | 0.03897 | -0.0235 | 29.4534
10 | 1.1437 | 0.04457 | -0.0202 | 25.6608
10.5 | 1.1478 | 0.04984 | -0.0175 | 23.0297
11 | 1.1529 | 0.05525 | -0.0151 | 20.867
11.5 | 1.1579 | 0.06089 | -0.013 | 19.0163
12 | 1.1622 | 0.06678 | -0.0113 | 17.4034
12.5 | 1.1695 | 0.07257 | -0.0097 | 16.1155

## 33. Re 750k Mach 0.00 (1)
BIGFOIL.COM POLAR EXPORT
GA 37A416
GA 37A416 |  |  |  | Cl Max: | 1.653 | at alpha= | 15 | deg
JavaFoil+Calcfoil stall+Eppler ext transition |  |  |  | L/D Max: | 131.618 | at alpha= | 8 | deg
Re: | 750000 |  |  | Cd Min: | 0.00777 | at alpha= | 1 | deg
Mach: | 0 |  |  | Cl=0 at alpha= | -3.0082 | deg
|  |  |  | @ Cl=0.1, Cd= | 0.0081068
|  |  |  | @ Cl=0.4, Cd= | 0.0079784
|  |  |  | @ Cl=0.6, Cd= | 0.0078829
alpha (deg) | Cl | Cd | Cm | Cl/Cd
-19.5 | -0.622 | 0.18448 | -0.011 | -3.37
-19 | -0.636 | 0.17197 | -0.012 | -3.698
-18.5 | -0.65 | 0.16549 | -0.012 | -3.926
-18 | -0.663 | 0.15726 | -0.012 | -4.213
-17.5 | -0.674 | 0.15009 | -0.013 | -4.492
-17 | -0.685 | 0.1411 | -0.013 | -4.854
-16.5 | -0.694 | 0.13468 | -0.013 | -5.153
-16 | -0.702 | 0.1285 | -0.014 | -5.461
-15.5 | -0.707 | 0.12079 | -0.014 | -5.857
-15 | -0.711 | 0.11667 | -0.014 | -6.092
-14.5 | -0.712 | 0.10998 | -0.015 | -6.476
-14 | -0.711 | 0.10163 | -0.015 | -6.994
-13.5 | -0.707 | 0.09671 | -0.015 | -7.307
-13 | -0.7 | 0.09067 | -0.016 | -7.719
-12.5 | -0.69 | 0.08637 | -0.016 | -7.987
-12 | -0.677 | 0.08229 | -0.017 | -8.222
-11.5 | -0.66 | 0.07648 | -0.017 | -8.635
-11 | -0.641 | 0.07246 | -0.019 | -8.847
-10.5 | -0.619 | 0.06768 | -0.02 | -9.145
-10 | -0.593 | 0.06337 | -0.022 | -9.365
-9.5 | -0.564 | 0.0598 | -0.022 | -9.434
-9 | -0.535 | 0.05587 | -0.025 | -9.568
-8.5 | -0.612 | 0.01288 | -0.048 | -47.499
-8 | -0.566 | 0.01316 | -0.049 | -42.998
-7.5 | -0.517 | 0.01321 | -0.05 | -39.153
-7 | -0.466 | 0.01276 | -0.051 | -36.504
-6.5 | -0.412 | 0.01242 | -0.052 | -33.176
-6 | -0.356 | 0.01205 | -0.053 | -29.581
-5.5 | -0.299 | 0.01166 | -0.054 | -25.662
-5 | -0.241 | 0.01107 | -0.055 | -21.755
-4.5 | -0.181 | 0.01084 | -0.056 | -16.729
-4 | -0.121 | 0.01084 | -0.058 | -11.18
-3.5 | -0.06 | 0.01063 | -0.059 | -5.686
-3 | 0.001 | 0.0104 | -0.06 | 0.069
-2.5 | 0.062 | 0.00807 | -0.061 | 7.712
-2 | 0.124 | 0.00813 | -0.062 | 15.245
-1.5 | 0.186 | 0.00809 | -0.063 | 23
-1 | 0.248 | 0.00809 | -0.064 | 30.63
-0.5 | 0.31 | 0.00817 | -0.065 | 37.896
0 | 0.374 | 0.0081 | -0.066 | 46.194
0.5 | 0.436 | 0.00781 | -0.067 | 55.884
1 | 0.498 | 0.00777 | -0.068 | 64.19
1.5 | 0.561 | 0.00782 | -0.069 | 71.662
2 | 0.623 | 0.00792 | -0.071 | 78.641
2.5 | 0.685 | 0.00801 | -0.072 | 85.453
3 | 0.747 | 0.00815 | -0.073 | 91.604
3.5 | 0.809 | 0.00826 | -0.074 | 97.909
4 | 0.871 | 0.00841 | -0.075 | 103.623
4.5 | 0.929 | 0.00855 | -0.076 | 108.654
5 | 0.989 | 0.0087 | -0.077 | 113.726
5.5 | 1.049 | 0.00857 | -0.078 | 122.427
6 | 1.107 | 0.0091 | -0.079 | 121.757
6.5 | 1.165 | 0.00913 | -0.08 | 127.559
7 | 1.221 | 0.00943 | -0.081 | 129.414
7.5 | 1.276 | 0.00975 | -0.082 | 130.804
8 | 1.329 | 0.0101 | -0.083 | 131.618
8.5 | 1.338 | 0.01927 | -0.081 | 69.455
9 | 1.38 | 0.02147 | -0.082 | 64.281
9.5 | 1.422 | 0.02269 | -0.083 | 62.661
10 | 1.461 | 0.02403 | -0.083 | 60.805
10.5 | 1.496 | 0.02551 | -0.084 | 58.649
11 | 1.528 | 0.02695 | -0.085 | 56.701
11.5 | 1.557 | 0.02847 | -0.086 | 54.685
12 | 1.582 | 0.03017 | -0.086 | 52.438
12.5 | 1.604 | 0.03179 | -0.087 | 50.452
13 | 1.622 | 0.03365 | -0.088 | 48.2
13.5 | 1.636 | 0.03571 | -0.088 | 45.806
14 | 1.646 | 0.03779 | -0.089 | 43.545
14.5 | 1.651 | 0.04026 | -0.09 | 41.009
15 | 1.653 | 0.04272 | -0.09 | 38.688
15.5 | 1.643 | 0.04541 | -0.091 | 36.177
16 | 1.625 | 0.04879 | -0.091 | 33.296
16.5 | 1.601 | 0.05237 | -0.091 | 30.578
17 | 1.572 | 0.05712 | -0.092 | 27.526
17.5 | 1.535 | 0.06351 | -0.091 | 24.168
18 | 1.489 | 0.07311 | -0.09 | 20.368
18.5 | 1.393 | 0.10534 | -0.082 | 13.221
19 | 1.307 | 0.14186 | -0.071 | 9.212
19.5 | 1.262 | 0.15793 | -0.066 | 7.989
20 | 1.215 | 0.17591 | -0.059 | 6.905

## 34. Re 750k Mach 0.00 (2)
BIGFOIL.COM POLAR EXPORT
GA 37A416
GA 37A416 |  |  |  | Cl Max: | 1.3929 | at alpha= | 17.5 | deg
XFOIL ncrit=9 |  |  |  | L/D Max: | 132.736 | at alpha= | 6.5 | deg
Re: | 750000 |  |  | Cd Min: | 0.18742 | at alpha= | -17 | deg
Mach: | 0 |  |  | Cl=0 at alpha= | -3.0499 | deg
|  |  |  | @ Cl=0.1, Cd= | 0.0076181
|  |  |  | @ Cl=0.4, Cd= | 0.0070665
|  |  |  | @ Cl=0.6, Cd= | 0.0072639
alpha (deg) | Cl | Cd | Cm | Cl/Cd
-17 | -0.4631 | 0.18742 | -0.0104 | -2.4709
-16.5 | -0.4478 | 0.1809 | -0.014 | -2.4754
-16 | -0.4463 | 0.16945 | -0.0212 | -2.6338
-15.5 | -0.4332 | 0.1624 | -0.0238 | -2.6675
-15 | -0.4154 | 0.15714 | -0.0259 | -2.6435
-14.5 | -0.4009 | 0.15117 | -0.0288 | -2.652
-14 | -0.3907 | 0.14379 | -0.0323 | -2.7172
-12.5 | -0.7651 | 0.03844 | -0.0881 | -19.9037
-12 | -0.7775 | 0.03362 | -0.0854 | -23.1261
-11.5 | -0.7711 | 0.03038 | -0.0816 | -25.3818
-11 | -0.7476 | 0.02772 | -0.0791 | -26.9697
-10.5 | -0.7186 | 0.0249 | -0.0768 | -28.8594
-10 | -0.6825 | 0.02245 | -0.0751 | -30.4009
-9.5 | -0.6401 | 0.02079 | -0.0738 | -30.7888
-8.5 | -0.5525 | 0.0171 | -0.0716 | -32.3099
-8 | -0.5045 | 0.01604 | -0.0708 | -31.4526
-7.5 | -0.4548 | 0.01516 | -0.0701 | -30
-7 | -0.4077 | 0.01397 | -0.0692 | -29.184
-6.5 | -0.3569 | 0.01327 | -0.0686 | -26.8953
-6 | -0.3074 | 0.01239 | -0.0678 | -24.8103
-5.5 | -0.255 | 0.01189 | -0.0675 | -21.4466
-5 | -0.203 | 0.01128 | -0.0671 | -17.9965
-4.5 | -0.1502 | 0.01079 | -0.0668 | -13.9203
-4 | -0.0971 | 0.01033 | -0.0665 | -9.3998
-3.5 | -0.0442 | 0.00981 | -0.0663 | -4.5056
-3 | 0.0049 | 0.00896 | -0.0656 | 0.54688
-2.5 | 0.0506 | 0.0078 | -0.0644 | 6.4872
-2 | 0.1049 | 0.0076 | -0.0643 | 13.8026
-1.5 | 0.1599 | 0.00747 | -0.0643 | 21.4056
-1 | 0.2145 | 0.00731 | -0.0642 | 29.3434
-0.5 | 0.2679 | 0.00719 | -0.0639 | 37.2601
0 | 0.322 | 0.00709 | -0.0636 | 45.4161
0.5 | 0.3772 | 0.00705 | -0.0635 | 53.5035
1 | 0.4326 | 0.00709 | -0.0635 | 61.0155
1.5 | 0.4879 | 0.00711 | -0.0635 | 68.6217
2 | 0.5429 | 0.00714 | -0.0634 | 76.0364
2.5 | 0.5985 | 0.00726 | -0.0633 | 82.438
3 | 0.6565 | 0.00741 | -0.0639 | 88.5965
3.5 | 0.7192 | 0.00754 | -0.0656 | 95.3846
4 | 0.7863 | 0.00773 | -0.0683 | 101.7206
4.5 | 0.8568 | 0.00782 | -0.0719 | 109.5652
5 | 0.9306 | 0.00794 | -0.0763 | 117.204
5.5 | 1.0031 | 0.00803 | -0.0804 | 124.9191
6 | 1.0698 | 0.00819 | -0.0834 | 130.6227
6.5 | 1.111 | 0.00837 | -0.0809 | 132.736
7 | 1.1493 | 0.00867 | -0.0779 | 132.5606
7.5 | 1.1805 | 0.00924 | -0.0735 | 127.7597
8 | 1.1908 | 0.01071 | -0.0656 | 111.1858
8.5 | 1.1945 | 0.01256 | -0.0572 | 95.1035
9 | 1.2006 | 0.01463 | -0.0503 | 82.0643
9.5 | 1.2085 | 0.01716 | -0.0451 | 70.4254
10 | 1.2219 | 0.01983 | -0.0415 | 61.6188
10.5 | 1.2394 | 0.02246 | -0.0387 | 55.1825
11 | 1.2577 | 0.02517 | -0.0364 | 49.9682
11.5 | 1.2757 | 0.02797 | -0.0342 | 45.6096
12 | 1.2921 | 0.03094 | -0.0321 | 41.7615
12.5 | 1.3067 | 0.03413 | -0.03 | 38.286
13 | 1.3179 | 0.03772 | -0.028 | 34.939
13.5 | 1.3347 | 0.04096 | -0.0266 | 32.5854
14 | 1.3411 | 0.04528 | -0.0249 | 29.6179
14.5 | 1.3571 | 0.04882 | -0.0238 | 27.798
15 | 1.3681 | 0.05293 | -0.0228 | 25.8473
15.5 | 1.3679 | 0.05834 | -0.0217 | 23.447
16 | 1.3774 | 0.06283 | -0.0211 | 21.9226
16.5 | 1.3861 | 0.06753 | -0.0207 | 20.5257
17 | 1.3922 | 0.07261 | -0.0206 | 19.1737
17.5 | 1.3929 | 0.07843 | -0.0206 | 17.7598
18 | 1.3846 | 0.08537 | -0.0208 | 16.2188
18.5 | 1.3896 | 0.09097 | -0.0214 | 15.2754
19 | 1.3907 | 0.09717 | -0.0224 | 14.312
19.5 | 1.3896 | 0.10378 | -0.0238 | 13.3899
20 | 1.3871 | 0.11068 | -0.0256 | 12.5325

## 35. Re 750k Mach 0.10 (1)
BIGFOIL.COM POLAR EXPORT
GA 37A416
GA 37A416 |  |  |  | Cl Max: | 1.64 | at alpha= | 14.5 | deg
JavaFoil+Calcfoil stall+Eppler ext transition |  |  |  | L/D Max: | 131.215 | at alpha= | 8 | deg
Re: | 750000 |  |  | Cd Min: | 0.00785 | at alpha= | 0.5 | deg
Mach: | 0.1 |  |  | Cl=0 at alpha= | -3.0081 | deg
|  |  |  | @ Cl=0.1, Cd= | 0.0081342
|  |  |  | @ Cl=0.4, Cd= | 0.0080277
|  |  |  | @ Cl=0.6, Cd= | 0.0079187
alpha (deg) | Cl | Cd | Cm | Cl/Cd
-19 | -0.587 | 0.17935 | -0.012 | -3.274
-18.5 | -0.604 | 0.16703 | -0.012 | -3.615
-18 | -0.62 | 0.16143 | -0.012 | -3.839
-17.5 | -0.635 | 0.15292 | -0.013 | -4.151
-17 | -0.648 | 0.14615 | -0.013 | -4.437
-16.5 | -0.661 | 0.13701 | -0.013 | -4.823
-16 | -0.672 | 0.12943 | -0.014 | -5.189
-15.5 | -0.681 | 0.12456 | -0.014 | -5.464
-15 | -0.687 | 0.11821 | -0.014 | -5.814
-14.5 | -0.691 | 0.10896 | -0.015 | -6.346
-14 | -0.693 | 0.10299 | -0.015 | -6.729
-13.5 | -0.692 | 0.0977 | -0.015 | -7.078
-13 | -0.687 | 0.09313 | -0.016 | -7.382
-12.5 | -0.68 | 0.08688 | -0.017 | -7.827
-12 | -0.669 | 0.08234 | -0.017 | -8.124
-11.5 | -0.654 | 0.07779 | -0.017 | -8.412
-11 | -0.637 | 0.07328 | -0.018 | -8.688
-10.5 | -0.616 | 0.06815 | -0.02 | -9.034
-10 | -0.592 | 0.0637 | -0.021 | -9.286
-9.5 | -0.564 | 0.06003 | -0.022 | -9.388
-9 | -0.533 | 0.05696 | -0.024 | -9.354
-8.5 | -0.503 | 0.05008 | -0.029 | -10.053
-8 | -0.567 | 0.0132 | -0.049 | -42.967
-7.5 | -0.518 | 0.01322 | -0.05 | -39.211
-7 | -0.467 | 0.01281 | -0.051 | -36.474
-6.5 | -0.414 | 0.01242 | -0.052 | -33.304
-6 | -0.358 | 0.01205 | -0.053 | -29.702
-5.5 | -0.3 | 0.01171 | -0.055 | -25.657
-5 | -0.242 | 0.01113 | -0.056 | -21.732
-4.5 | -0.182 | 0.01087 | -0.057 | -16.765
-4 | -0.122 | 0.01082 | -0.058 | -11.255
-3.5 | -0.061 | 0.01067 | -0.059 | -5.695
-3 | 0.001 | 0.01047 | -0.06 | 0.069
-2.5 | 0.063 | 0.00817 | -0.061 | 7.658
-2 | 0.125 | 0.00811 | -0.062 | 15.351
-1.5 | 0.187 | 0.00811 | -0.063 | 23.047
-1 | 0.249 | 0.00813 | -0.064 | 30.624
-0.5 | 0.311 | 0.00815 | -0.065 | 38.18
0 | 0.376 | 0.00814 | -0.067 | 46.162
0.5 | 0.438 | 0.00785 | -0.068 | 55.865
1 | 0.501 | 0.00785 | -0.069 | 63.815
1.5 | 0.563 | 0.00786 | -0.07 | 71.723
2 | 0.626 | 0.00796 | -0.071 | 78.662
2.5 | 0.688 | 0.00806 | -0.072 | 85.395
3 | 0.751 | 0.00816 | -0.073 | 91.954
3.5 | 0.813 | 0.00831 | -0.074 | 97.849
4 | 0.875 | 0.00843 | -0.075 | 103.812
4.5 | 0.933 | 0.0086 | -0.076 | 108.495
5 | 0.994 | 0.00875 | -0.077 | 113.559
5.5 | 1.054 | 0.0086 | -0.078 | 122.556
6 | 1.113 | 0.00914 | -0.079 | 121.715
6.5 | 1.17 | 0.00918 | -0.08 | 127.461
7 | 1.227 | 0.00949 | -0.081 | 129.192
7.5 | 1.282 | 0.00982 | -0.083 | 130.491
8 | 1.335 | 0.01017 | -0.084 | 131.215
8.5 | 1.343 | 0.0195 | -0.082 | 68.848
9 | 1.384 | 0.02175 | -0.082 | 63.635
9.5 | 1.426 | 0.02301 | -0.083 | 61.964
10 | 1.464 | 0.02433 | -0.084 | 60.187
10.5 | 1.499 | 0.02586 | -0.085 | 57.972
11 | 1.53 | 0.02736 | -0.085 | 55.924
11.5 | 1.558 | 0.02891 | -0.086 | 53.891
12 | 1.582 | 0.03066 | -0.087 | 51.592
12.5 | 1.602 | 0.03238 | -0.087 | 49.475
13 | 1.618 | 0.03425 | -0.088 | 47.251
13.5 | 1.63 | 0.03637 | -0.089 | 44.817
14 | 1.637 | 0.03851 | -0.089 | 42.515
14.5 | 1.64 | 0.04111 | -0.09 | 39.89
15 | 1.638 | 0.04392 | -0.09 | 37.293
15.5 | 1.624 | 0.04655 | -0.091 | 34.893
16 | 1.601 | 0.05018 | -0.091 | 31.907
16.5 | 1.57 | 0.05506 | -0.091 | 28.517
17 | 1.535 | 0.06056 | -0.091 | 25.342
17.5 | 1.49 | 0.06847 | -0.091 | 21.761
18 | 1.333 | 0.12744 | -0.071 | 10.463
18.5 | 1.281 | 0.14597 | -0.065 | 8.778
19 | 1.239 | 0.15805 | -0.062 | 7.842
19.5 | 1.201 | 0.16768 | -0.061 | 7.163

## 36. Re 750k Mach 0.10 (2)
BIGFOIL.COM POLAR EXPORT
GA 37A416
GA 37A416 |  |  |  | Cl Max: | 1.384 | at alpha= | 17 | deg
XFOIL ncrit=9 |  |  |  | L/D Max: | 132.66 | at alpha= | 6.5 | deg
Re: | 750000 |  |  | Cd Min: | 0.18147 | at alpha= | -16.5 | deg
Mach: | 0.1 |  |  | Cl=0 at alpha= | -3.0563 | deg
|  |  |  | @ Cl=0.1, Cd= | 0.0076695
|  |  |  | @ Cl=0.4, Cd= | 0.007102
|  |  |  | @ Cl=0.6, Cd= | 0.0073066
alpha (deg) | Cl | Cd | Cm | Cl/Cd
-16.5 | -0.4467 | 0.18147 | -0.0141 | -2.4616
-16 | -0.4446 | 0.17021 | -0.0212 | -2.6121
-15.5 | -0.431 | 0.16314 | -0.0239 | -2.6419
-15 | -0.4131 | 0.15783 | -0.0261 | -2.6174
-14.5 | -0.3983 | 0.15183 | -0.0289 | -2.6233
-14 | -0.3879 | 0.14444 | -0.0325 | -2.6855
-13.5 | -0.4018 | 0.12941 | -0.0402 | -3.1049
-13 | -0.386 | 0.12376 | -0.043 | -3.1189
-12.5 | -0.4747 | 0.09181 | -0.0553 | -5.1705
-12 | -0.6995 | 0.04165 | -0.0881 | -16.7947
-11.5 | -0.74 | 0.03358 | -0.0856 | -22.0369
-11 | -0.7345 | 0.02983 | -0.0818 | -24.6229
-10 | -0.6813 | 0.02342 | -0.0768 | -29.0905
-9.5 | -0.6413 | 0.02135 | -0.0752 | -30.0375
-9 | -0.6012 | 0.01878 | -0.0736 | -32.0128
-8.5 | -0.5545 | 0.01745 | -0.0727 | -31.7765
-8 | -0.5063 | 0.01631 | -0.0718 | -31.0423
-7.5 | -0.4569 | 0.01532 | -0.071 | -29.8238
-7 | -0.4093 | 0.01412 | -0.07 | -28.9873
-6.5 | -0.3585 | 0.0134 | -0.0693 | -26.7537
-6 | -0.3086 | 0.0125 | -0.0685 | -24.688
-5.5 | -0.2563 | 0.01196 | -0.0681 | -21.4298
-5 | -0.204 | 0.01133 | -0.0676 | -18.0053
-4.5 | -0.151 | 0.01084 | -0.0673 | -13.9299
-4 | -0.0973 | 0.01038 | -0.067 | -9.3738
-3.5 | -0.0441 | 0.00987 | -0.0667 | -4.4681
-3 | 0.0056 | 0.00904 | -0.0661 | 0.61947
-2.5 | 0.0511 | 0.00784 | -0.0649 | 6.5179
-2 | 0.1056 | 0.00765 | -0.0647 | 13.8039
-1.5 | 0.1609 | 0.00749 | -0.0647 | 21.482
-1 | 0.2157 | 0.00733 | -0.0646 | 29.427
-0.5 | 0.2696 | 0.00723 | -0.0642 | 37.2891
0 | 0.324 | 0.00712 | -0.0639 | 45.5056
0.5 | 0.3796 | 0.00708 | -0.0639 | 53.6158
1 | 0.4353 | 0.00714 | -0.0639 | 60.9664
1.5 | 0.4908 | 0.00714 | -0.0638 | 68.7395
2.5 | 0.6022 | 0.00731 | -0.0637 | 82.3803
3 | 0.66 | 0.00743 | -0.0641 | 88.8291
3.5 | 0.7232 | 0.00758 | -0.0658 | 95.409
4 | 0.7905 | 0.00776 | -0.0685 | 101.8686
4.5 | 0.8613 | 0.00786 | -0.072 | 109.5802
5 | 0.9358 | 0.00798 | -0.0764 | 117.2682
5.5 | 1.0088 | 0.00808 | -0.0806 | 124.8515
6 | 1.0759 | 0.00823 | -0.0836 | 130.729
6.5 | 1.117 | 0.00842 | -0.0809 | 132.6603
7 | 1.1552 | 0.00873 | -0.0777 | 132.3253
7.5 | 1.185 | 0.00934 | -0.073 | 126.8737
8 | 1.1923 | 0.01093 | -0.0646 | 109.0851
8.5 | 1.1948 | 0.01279 | -0.056 | 93.4167
9 | 1.2001 | 0.01501 | -0.0492 | 79.9534
9.5 | 1.2082 | 0.01767 | -0.0441 | 68.3758
10 | 1.2211 | 0.02048 | -0.0406 | 59.624
11 | 1.2564 | 0.02599 | -0.0355 | 48.3417
11.5 | 1.2736 | 0.0289 | -0.0333 | 44.0692
12 | 1.2892 | 0.03199 | -0.0311 | 40.3001
12.5 | 1.304 | 0.03522 | -0.0291 | 37.0244
13 | 1.3154 | 0.0389 | -0.0271 | 33.8149
13.5 | 1.3306 | 0.04236 | -0.0256 | 31.4117
14 | 1.3378 | 0.0467 | -0.024 | 28.6467
14.5 | 1.3525 | 0.05044 | -0.0229 | 26.814
15 | 1.3623 | 0.05477 | -0.0219 | 24.8731
15.5 | 1.3606 | 0.0604 | -0.0208 | 22.5265
16 | 1.3714 | 0.06487 | -0.0203 | 21.1407
16.5 | 1.3792 | 0.06977 | -0.0199 | 19.7678
17 | 1.384 | 0.07508 | -0.0198 | 18.4337
17.5 | 1.3825 | 0.08128 | -0.0199 | 17.0091
18 | 1.3761 | 0.0881 | -0.0202 | 15.6198
18.5 | 1.3797 | 0.09401 | -0.021 | 14.6761
19 | 1.3799 | 0.10044 | -0.0222 | 13.7386
19.5 | 1.3783 | 0.1072 | -0.0237 | 12.8573
20 | 1.3751 | 0.11435 | -0.0257 | 12.0254

## 37. Re 750k Mach 0.25 (1)
BIGFOIL.COM POLAR EXPORT
GA 37A416
GA 37A416 |  |  |  | Cl Max: | 1.579 | at alpha= | 13 | deg
JavaFoil+Calcfoil stall+Eppler ext transition |  |  |  | L/D Max: | 128.918 | at alpha= | 7.5 | deg
Re: | 750000 |  |  | Cd Min: | 0.00798 | at alpha= | 1 | deg
Mach: | 0.25 |  |  | Cl=0 at alpha= | -3.0079 | deg
|  |  |  | @ Cl=0.1, Cd= | 0.0082162
|  |  |  | @ Cl=0.4, Cd= | 0.0082594
|  |  |  | @ Cl=0.6, Cd= | 0.0080361
alpha (deg) | Cl | Cd | Cm | Cl/Cd
-16.5 | -0.349 | 0.15197 | -0.015 | -2.295
-16 | -0.394 | 0.14495 | -0.015 | -2.722
-15.5 | -0.436 | 0.13895 | -0.015 | -3.138
-15 | -0.474 | 0.12584 | -0.015 | -3.764
-14.5 | -0.507 | 0.12216 | -0.015 | -4.15
-14 | -0.536 | 0.11186 | -0.016 | -4.791
-13.5 | -0.56 | 0.10499 | -0.016 | -5.334
-13 | -0.579 | 0.09836 | -0.017 | -5.884
-12.5 | -0.592 | 0.09134 | -0.017 | -6.481
-12 | -0.599 | 0.08554 | -0.017 | -7.007
-11.5 | -0.601 | 0.08146 | -0.017 | -7.377
-11 | -0.597 | 0.07605 | -0.017 | -7.848
-10.5 | -0.587 | 0.07053 | -0.019 | -8.329
-10 | -0.572 | 0.0658 | -0.019 | -8.696
-9.5 | -0.552 | 0.06192 | -0.02 | -8.909
-9 | -0.527 | 0.05813 | -0.022 | -9.062
-8.5 | -0.499 | 0.05367 | -0.025 | -9.293
-8 | -0.467 | 0.05009 | -0.028 | -9.32
-7.5 | -0.524 | 0.01353 | -0.052 | -38.757
-7 | -0.475 | 0.01322 | -0.053 | -35.907
-6.5 | -0.422 | 0.01277 | -0.054 | -33.024
-6 | -0.365 | 0.01237 | -0.055 | -29.548
-5.5 | -0.307 | 0.01201 | -0.056 | -25.601
-5 | -0.248 | 0.01129 | -0.057 | -21.948
-4.5 | -0.187 | 0.01099 | -0.058 | -16.999
-4 | -0.125 | 0.01086 | -0.059 | -11.505
-3.5 | -0.062 | 0.01078 | -0.06 | -5.788
-3 | 0.001 | 0.01059 | -0.062 | 0.07
-2.5 | 0.064 | 0.00825 | -0.063 | 7.786
-2 | 0.128 | 0.00819 | -0.064 | 15.616
-1.5 | 0.192 | 0.00826 | -0.065 | 23.248
-1 | 0.256 | 0.00822 | -0.066 | 31.114
-0.5 | 0.32 | 0.0083 | -0.067 | 38.49
0 | 0.386 | 0.00824 | -0.068 | 46.897
0.5 | 0.451 | 0.00833 | -0.069 | 54.061
1 | 0.515 | 0.00798 | -0.071 | 64.499
1.5 | 0.579 | 0.008 | -0.072 | 72.353
2 | 0.643 | 0.00811 | -0.073 | 79.295
2.5 | 0.707 | 0.00823 | -0.074 | 85.928
3 | 0.771 | 0.00834 | -0.075 | 92.471
3.5 | 0.836 | 0.0085 | -0.076 | 98.298
4 | 0.9 | 0.00866 | -0.077 | 103.833
4.5 | 0.959 | 0.00881 | -0.078 | 108.803
5 | 1.021 | 0.00899 | -0.079 | 113.574
5.5 | 1.082 | 0.00886 | -0.081 | 122.197
6 | 1.142 | 0.00914 | -0.082 | 124.977
6.5 | 1.201 | 0.00948 | -0.083 | 126.649
7 | 1.258 | 0.00982 | -0.084 | 128.116
7.5 | 1.313 | 0.01018 | -0.085 | 128.918
8 | 1.321 | 0.01961 | -0.083 | 67.381
8.5 | 1.365 | 0.0215 | -0.084 | 63.506
9 | 1.406 | 0.0233 | -0.084 | 60.349
9.5 | 1.446 | 0.02473 | -0.085 | 58.475
10 | 1.481 | 0.02629 | -0.086 | 56.334
10.5 | 1.511 | 0.02801 | -0.086 | 53.938
11 | 1.536 | 0.02971 | -0.087 | 51.688
11.5 | 1.555 | 0.03145 | -0.088 | 49.457
12 | 1.57 | 0.03358 | -0.089 | 46.74
12.5 | 1.578 | 0.03562 | -0.089 | 44.286
13 | 1.579 | 0.03795 | -0.09 | 41.613
13.5 | 1.574 | 0.04043 | -0.091 | 38.932
14 | 1.56 | 0.0436 | -0.091 | 35.786
14.5 | 1.539 | 0.04686 | -0.091 | 32.835
15 | 1.305 | 0.13166 | -0.038 | 9.909
15.5 | 1.305 | 0.10972 | -0.067 | 11.895
16 | 1.234 | 0.12736 | -0.055 | 9.689
16.5 | 1.174 | 0.13842 | -0.048 | 8.481
17 | 1.113 | 0.1474 | -0.046 | 7.549
17.5 | 1.046 | 0.15757 | -0.046 | 6.641
18 | 0.974 | 0.17092 | -0.046 | 5.701

## 38. Re 750k Mach 0.25 (2)
BIGFOIL.COM POLAR EXPORT
GA 37A416
GA 37A416 |  |  |  | Cl Max: | 1.3381 | at alpha= | 16.5 | deg
XFOIL ncrit=9 |  |  |  | L/D Max: | 131.396 | at alpha= | 6.5 | deg
Re: | 750000 |  |  | Cd Min: | 0.15517 | at alpha= | -14.5 | deg
Mach: | 0.25 |  |  | Cl=0 at alpha= | -3.0849 | deg
|  |  |  | @ Cl=0.1, Cd= | 0.0078383
|  |  |  | @ Cl=0.4, Cd= | 0.00728
|  |  |  | @ Cl=0.6, Cd= | 0.0074446
alpha (deg) | Cl | Cd | Cm | Cl/Cd
-14.5 | -0.3857 | 0.15517 | -0.03 | -2.4857
-14 | -0.383 | 0.14482 | -0.0361 | -2.6447
-13.5 | -0.3766 | 0.13413 | -0.0423 | -2.8077
-13 | -0.3677 | 0.12941 | -0.0419 | -2.8414
-12.5 | -0.3563 | 0.12346 | -0.0438 | -2.886
-12 | -0.3494 | 0.11605 | -0.0469 | -3.0108
-11.5 | -0.456 | 0.07973 | -0.0633 | -5.7193
-11 | -0.5227 | 0.05527 | -0.0826 | -9.4572
-10.5 | -0.5755 | 0.04212 | -0.0917 | -13.6633
-10 | -0.6169 | 0.03372 | -0.0893 | -18.2948
-9.5 | -0.6229 | 0.02732 | -0.0848 | -22.8001
-9 | -0.5971 | 0.02337 | -0.0816 | -25.5499
-8.5 | -0.5614 | 0.02003 | -0.0793 | -28.028
-8 | -0.5147 | 0.01825 | -0.0778 | -28.2027
-7.5 | -0.466 | 0.01671 | -0.0763 | -27.8875
-7 | -0.4148 | 0.01551 | -0.0751 | -26.744
-6.5 | -0.3659 | 0.01418 | -0.0738 | -25.8039
-6 | -0.3136 | 0.01331 | -0.0727 | -23.5612
-5.5 | -0.2624 | 0.01238 | -0.0716 | -21.1955
-5 | -0.2089 | 0.01168 | -0.0708 | -17.8853
-4.5 | -0.1545 | 0.01114 | -0.0702 | -13.8689
-4 | -0.0992 | 0.01062 | -0.0698 | -9.3409
-3.5 | -0.044 | 0.0102 | -0.0693 | -4.3137
-3 | 0.009 | 0.00945 | -0.0688 | 0.95238
-2.5 | 0.054 | 0.00808 | -0.0672 | 6.6832
-2 | 0.1092 | 0.00779 | -0.0668 | 14.018
-1.5 | 0.1665 | 0.00764 | -0.0668 | 21.7932
-1 | 0.2231 | 0.00752 | -0.0666 | 29.6676
-0.5 | 0.279 | 0.00738 | -0.0663 | 37.8049
0 | 0.335 | 0.00727 | -0.0659 | 46.0798
0.5 | 0.3923 | 0.00728 | -0.0659 | 53.8874
1 | 0.4498 | 0.00728 | -0.0658 | 61.7857
1.5 | 0.5072 | 0.0073 | -0.0658 | 69.4795
2 | 0.5643 | 0.00737 | -0.0656 | 76.5672
2.5 | 0.6217 | 0.00749 | -0.0655 | 83.004
3 | 0.6803 | 0.0076 | -0.0656 | 89.5132
3.5 | 0.7444 | 0.00779 | -0.0669 | 95.5584
4 | 0.8134 | 0.00794 | -0.0694 | 102.4433
4.5 | 0.8861 | 0.00815 | -0.0728 | 108.7239
5 | 0.9644 | 0.00822 | -0.0774 | 117.3236
5.5 | 1.0401 | 0.00836 | -0.0815 | 124.4139
6 | 1.1081 | 0.00853 | -0.084 | 129.9062
6.5 | 1.1484 | 0.00874 | -0.0806 | 131.3959
7 | 1.1842 | 0.00911 | -0.0763 | 129.989
7.5 | 1.2043 | 0.01001 | -0.0692 | 120.3097
8 | 1.1966 | 0.01201 | -0.0581 | 99.6336
8.5 | 1.1948 | 0.01446 | -0.0497 | 82.6279
9 | 1.1973 | 0.01755 | -0.0438 | 68.2222
9.5 | 1.2038 | 0.02097 | -0.0396 | 57.4058
10 | 1.2148 | 0.02436 | -0.0363 | 49.8686
10.5 | 1.2302 | 0.02753 | -0.0335 | 44.6858
11 | 1.2438 | 0.0309 | -0.0308 | 40.2524
11.5 | 1.2587 | 0.03428 | -0.0285 | 36.7182
12 | 1.272 | 0.03794 | -0.0262 | 33.5266
12.5 | 1.2855 | 0.04173 | -0.0243 | 30.8052
13 | 1.2986 | 0.0457 | -0.0226 | 28.4158
13.5 | 1.3065 | 0.05027 | -0.0209 | 25.9897
14 | 1.3156 | 0.05489 | -0.0195 | 23.9679
14.5 | 1.3257 | 0.05954 | -0.0185 | 22.2657
15 | 1.3278 | 0.06511 | -0.0175 | 20.3932
15.5 | 1.3293 | 0.0709 | -0.0168 | 18.7489
16 | 1.3345 | 0.07644 | -0.0165 | 17.4581
16.5 | 1.3381 | 0.08233 | -0.0165 | 16.2529
17 | 1.3381 | 0.08876 | -0.0168 | 15.0755
17.5 | 1.3304 | 0.09612 | -0.0174 | 13.841
18 | 1.329 | 0.10307 | -0.0185 | 12.8941
18.5 | 1.3266 | 0.11034 | -0.0201 | 12.0228
19 | 1.3214 | 0.11822 | -0.0224 | 11.1775
19.5 | 1.3151 | 0.12647 | -0.0254 | 10.3985
20 | 1.3073 | 0.13511 | -0.029 | 9.6758

## 39. Re 750k Mach 0.50 (1)
BIGFOIL.COM POLAR EXPORT
GA 37A416
GA 37A416 |  |  |  | Cl Max: | 1.434 | at alpha= | 9 | deg
JavaFoil+Calcfoil stall+Eppler ext transition |  |  |  | L/D Max: | 114.199 | at alpha= | 6 | deg
Re: | 750000 |  |  | Cd Min: | 0.00863 | at alpha= | -2 | deg
Mach: | 0.5 |  |  | Cl=0 at alpha= | -3.0071 | deg
|  |  |  | @ Cl=0.1, Cd= | 0.0099079
|  |  |  | @ Cl=0.4, Cd= | 0.0087685
|  |  |  | @ Cl=0.6, Cd= | 0.0089021
alpha (deg) | Cl | Cd | Cm | Cl/Cd
-20 | -0.96 | 0.21448 | -0.017 | -4.478
-19.5 | -0.933 | 0.20828 | -0.018 | -4.48
-19 | -0.906 | 0.20384 | -0.018 | -4.444
-18.5 | -0.879 | 0.19883 | -0.019 | -4.419
-18 | -0.853 | 0.19319 | -0.02 | -4.417
-17.5 | -0.823 | 0.18401 | -0.02 | -4.472
-17 | -0.794 | 0.17826 | -0.02 | -4.453
-16.5 | -0.765 | 0.17151 | -0.02 | -4.462
-16 | -0.737 | 0.16703 | -0.02 | -4.413
-15.5 | -0.709 | 0.1601 | -0.02 | -4.431
-15 | -0.682 | 0.14854 | -0.021 | -4.589
-14.5 | -0.654 | 0.14772 | -0.021 | -4.425
-14 | -0.626 | 0.14404 | -0.021 | -4.343
-13.5 | -0.598 | 0.13663 | -0.022 | -4.376
-13 | -0.57 | 0.13614 | -0.023 | -4.185
-12.5 | -0.54 | 0.12477 | -0.021 | -4.329
-12 | -0.512 | 0.11818 | -0.021 | -4.332
-11.5 | -0.484 | 0.11339 | -0.022 | -4.266
-11 | -0.456 | 0.10929 | -0.022 | -4.169
-10.5 | -0.427 | 0.10914 | -0.022 | -3.915
-10 | -0.399 | 0.09693 | -0.023 | -4.119
-9.5 | -0.371 | 0.08719 | -0.023 | -4.251
-9 | -0.342 | 0.06985 | -0.023 | -4.901
-8.5 | -0.314 | 0.0618 | -0.024 | -5.081
-8 | -0.285 | 0.06423 | -0.023 | -4.44
-7.5 | -0.257 | 0.05454 | -0.024 | -4.709
-7 | -0.356 | 0.05258 | -0.022 | -6.764
-6.5 | -0.347 | 0.04779 | -0.023 | -7.255
-6 | -0.313 | 0.04391 | -0.029 | -7.13
-5.5 | -0.331 | 0.01329 | -0.063 | -24.939
-5 | -0.271 | 0.01282 | -0.064 | -21.116
-4.5 | -0.206 | 0.01223 | -0.065 | -16.832
-4 | -0.138 | 0.01221 | -0.066 | -11.332
-3.5 | -0.069 | 0.01117 | -0.068 | -6.209
-3 | 0.001 | 0.01133 | -0.069 | 0.073
-2.5 | 0.072 | 0.01074 | -0.07 | 6.669
-2 | 0.143 | 0.00863 | -0.071 | 16.56
-1.5 | 0.215 | 0.00867 | -0.073 | 24.742
-1 | 0.286 | 0.00868 | -0.074 | 32.953
-0.5 | 0.357 | 0.00878 | -0.075 | 40.683
0 | 0.432 | 0.00876 | -0.076 | 49.303
0.5 | 0.504 | 0.00887 | -0.078 | 56.802
1 | 0.576 | 0.00899 | -0.079 | 64.039
1.5 | 0.647 | 0.00873 | -0.08 | 74.139
2 | 0.719 | 0.00888 | -0.081 | 81.024
2.5 | 0.791 | 0.00904 | -0.083 | 87.521
3 | 0.863 | 0.00922 | -0.084 | 93.571
3.5 | 0.934 | 0.00944 | -0.085 | 98.941
4 | 1.006 | 0.00967 | -0.086 | 103.963
4.5 | 1.069 | 0.00996 | -0.088 | 107.405
5 | 1.138 | 0.01022 | -0.089 | 111.374
5.5 | 1.205 | 0.01066 | -0.09 | 113.072
6 | 1.268 | 0.01111 | -0.091 | 114.199
6.5 | 1.301 | 0.01177 | -0.09 | 110.56
7 | 1.352 | 0.01242 | -0.091 | 108.814
7.5 | 1.369 | 0.02434 | -0.09 | 56.253
8 | 1.403 | 0.02766 | -0.091 | 50.71
8.5 | 1.427 | 0.02999 | -0.092 | 47.592
9 | 1.434 | 0.03253 | -0.092 | 44.099
9.5 | 1.411 | 0.03547 | -0.093 | 39.789
10 | 1.122 | 0.07003 | -0.042 | 16.021
10.5 | 0.768 | 0.07754 | -0.042 | 9.911
11 | 0.796 | 0.10063 | -0.042 | 7.912
11.5 | 0.824 | 0.11128 | -0.042 | 7.403
12 | 0.853 | 0.12022 | -0.046 | 7.092
12.5 | 0.88 | 0.12439 | -0.047 | 7.078
13 | 0.909 | 0.13164 | -0.049 | 6.902
13.5 | 0.941 | 0.1428 | -0.058 | 6.592
14 | 0.967 | 0.14753 | -0.056 | 6.554

## 40. Re 750k Mach 0.50 (2)
BIGFOIL.COM POLAR EXPORT
GA 37A416
GA 37A416 |  |  |  | Cl Max: | 1.2602 | at alpha= | 7 | deg
XFOIL ncrit=9 |  |  |  | L/D Max: | 122.432 | at alpha= | 6 | deg
Re: | 750000 |  |  | Cd Min: | 0.25224 | at alpha= | -20 | deg
Mach: | 0.5 |  |  | Cl=0 at alpha= | -3.1538 | deg
|  |  |  | @ Cl=0.1, Cd= | 0.0090804
|  |  |  | @ Cl=0.4, Cd= | 0.0081187
|  |  |  | @ Cl=0.6, Cd= | 0.0082233
alpha (deg) | Cl | Cd | Cm | Cl/Cd
-20 | -0.5893 | 0.25224 | 0.0162 | -2.3363
-19.5 | -0.566 | 0.24456 | 0.0111 | -2.3144
-19 | -0.5436 | 0.23573 | 0.0051 | -2.306
-18.5 | -0.5241 | 0.22705 | -0.0015 | -2.3083
-18 | -0.4988 | 0.21996 | -0.0046 | -2.2677
-17.5 | -0.4756 | 0.213 | -0.009 | -2.2329
-17 | -0.4533 | 0.20548 | -0.0136 | -2.2061
-16.5 | -0.435 | 0.19632 | -0.02 | -2.2158
-16 | -0.4159 | 0.18792 | -0.0249 | -2.2132
-15.5 | -0.3916 | 0.18128 | -0.0279 | -2.1602
-15 | -0.3689 | 0.1745 | -0.032 | -2.114
-14.5 | -0.3543 | 0.16752 | -0.0344 | -2.115
-13.5 | -0.326 | 0.15094 | -0.0426 | -2.1598
-13 | -0.3072 | 0.14441 | -0.0453 | -2.1273
-12.5 | -0.2916 | 0.13712 | -0.0487 | -2.1266
-12 | -0.2892 | 0.12636 | -0.0557 | -2.2887
-11.5 | -0.2797 | 0.1181 | -0.0589 | -2.3683
-11 | -0.2645 | 0.11174 | -0.061 | -2.3671
-10.5 | -0.2517 | 0.10501 | -0.0638 | -2.3969
-10 | -0.268 | 0.09099 | -0.0705 | -2.9454
-9.5 | -0.268 | 0.08238 | -0.0749 | -3.2532
-9 | -0.2782 | 0.07153 | -0.0814 | -3.8893
-8.5 | -0.3001 | 0.05639 | -0.0934 | -5.3219
-8 | -0.3332 | 0.04332 | -0.1051 | -7.6916
-7.5 | -0.3632 | 0.03476 | -0.1071 | -10.4488
-7 | -0.3799 | 0.02788 | -0.1024 | -13.6263
-6.5 | -0.3679 | 0.02158 | -0.0976 | -17.0482
-5.5 | -0.2741 | 0.01576 | -0.0907 | -17.3921
-5 | -0.2201 | 0.01397 | -0.0876 | -15.7552
-4.5 | -0.1621 | 0.01289 | -0.0852 | -12.5756
-4 | -0.1035 | 0.01197 | -0.0831 | -8.6466
-3.5 | -0.043 | 0.0113 | -0.0815 | -3.8053
-3 | 0.0191 | 0.01073 | -0.0803 | 1.7801
-2 | 0.1265 | 0.00854 | -0.0764 | 14.8126
-1.5 | 0.1901 | 0.00832 | -0.0757 | 22.8486
-1 | 0.2548 | 0.00823 | -0.0753 | 30.9599
-0.5 | 0.3191 | 0.00815 | -0.0749 | 39.1534
0.5 | 0.4483 | 0.0081 | -0.0743 | 55.3457
1 | 0.5133 | 0.00814 | -0.0741 | 63.059
1.5 | 0.5783 | 0.00819 | -0.0738 | 70.6105
2 | 0.6435 | 0.00829 | -0.0735 | 77.6236
2.5 | 0.7078 | 0.00844 | -0.0729 | 83.8626
3 | 0.7721 | 0.00859 | -0.0722 | 89.8836
3.5 | 0.8399 | 0.00882 | -0.072 | 95.2268
4 | 0.9155 | 0.00907 | -0.0734 | 100.9372
4.5 | 0.9996 | 0.00933 | -0.0765 | 107.1383
5 | 1.0894 | 0.00952 | -0.0806 | 114.4328
5.5 | 1.1793 | 0.00973 | -0.0845 | 121.2025
6 | 1.2231 | 0.00999 | -0.0792 | 122.4324
6.5 | 1.2489 | 0.01039 | -0.0706 | 120.2021
7 | 1.2602 | 0.0114 | -0.0601 | 110.5439
7.5 | 1.2333 | 0.01529 | -0.0485 | 80.6606
8 | 1.204 | 0.02113 | -0.0406 | 56.9806
8.5 | 1.1811 | 0.02706 | -0.0344 | 43.6475
9 | 1.1671 | 0.03262 | -0.0293 | 35.7787
9.5 | 1.1658 | 0.03769 | -0.0254 | 30.9313
10 | 1.1729 | 0.04245 | -0.0222 | 27.6302
10.5 | 1.1832 | 0.04719 | -0.0194 | 25.0731
11 | 1.1924 | 0.0522 | -0.0169 | 22.8429
11.5 | 1.2021 | 0.0574 | -0.0147 | 20.9425
12 | 1.2083 | 0.06308 | -0.0127 | 19.155

## 41. Re 1M Mach 0.00 (1)
BIGFOIL.COM POLAR EXPORT
GA 37A416
GA 37A416 |  |  |  | Cl Max: | 1.657 | at alpha= | 15 | deg
JavaFoil+Calcfoil stall+Eppler ext transition |  |  |  | L/D Max: | 141.731 | at alpha= | 8 | deg
Re: | 1000000 |  |  | Cd Min: | 0.00738 | at alpha= | 1 | deg
Mach: | 0 |  |  | Cl=0 at alpha= | -3.0082 | deg
|  |  |  | @ Cl=0.1, Cd= | 0.0076194
|  |  |  | @ Cl=0.4, Cd= | 0.0076593
|  |  |  | @ Cl=0.6, Cd= | 0.0074466
alpha (deg) | Cl | Cd | Cm | Cl/Cd
-19.5 | -0.622 | 0.17632 | -0.012 | -3.53
-19 | -0.636 | 0.17077 | -0.012 | -3.727
-18.5 | -0.65 | 0.16074 | -0.013 | -4.047
-18 | -0.663 | 0.15269 | -0.013 | -4.345
-17.5 | -0.675 | 0.1456 | -0.013 | -4.635
-17 | -0.686 | 0.13855 | -0.014 | -4.948
-16.5 | -0.694 | 0.13167 | -0.014 | -5.274
-16 | -0.702 | 0.12633 | -0.014 | -5.559
-15.5 | -0.708 | 0.11918 | -0.015 | -5.942
-15 | -0.711 | 0.11375 | -0.015 | -6.251
-14.5 | -0.713 | 0.1069 | -0.016 | -6.667
-14 | -0.711 | 0.10072 | -0.016 | -7.063
-13.5 | -0.707 | 0.09392 | -0.016 | -7.529
-13 | -0.701 | 0.08962 | -0.017 | -7.819
-12.5 | -0.691 | 0.08451 | -0.018 | -8.172
-12 | -0.677 | 0.07989 | -0.018 | -8.477
-11.5 | -0.662 | 0.07499 | -0.02 | -8.825
-11 | -0.642 | 0.07039 | -0.02 | -9.128
-10.5 | -0.622 | 0.06497 | -0.023 | -9.578
-10 | -0.601 | 0.05826 | -0.027 | -10.315
-9.5 | -0.674 | 0.01567 | -0.044 | -43.002
-9 | -0.655 | 0.01286 | -0.047 | -50.894
-8.5 | -0.612 | 0.01228 | -0.048 | -49.831
-8 | -0.566 | 0.01253 | -0.049 | -45.16
-7.5 | -0.517 | 0.01257 | -0.05 | -41.127
-7 | -0.466 | 0.01209 | -0.051 | -38.517
-6.5 | -0.412 | 0.01173 | -0.052 | -35.156
-6 | -0.356 | 0.01141 | -0.053 | -31.238
-5.5 | -0.299 | 0.01104 | -0.054 | -27.091
-5 | -0.241 | 0.0105 | -0.055 | -22.922
-4.5 | -0.181 | 0.01026 | -0.056 | -17.686
-4 | -0.121 | 0.01025 | -0.058 | -11.828
-3.5 | -0.06 | 0.01002 | -0.059 | -6.033
-3 | 0.001 | 0.00987 | -0.06 | 0.073
-2.5 | 0.062 | 0.00765 | -0.061 | 8.136
-2 | 0.124 | 0.0076 | -0.062 | 16.32
-1.5 | 0.186 | 0.00766 | -0.063 | 24.267
-1 | 0.248 | 0.00762 | -0.064 | 32.508
-0.5 | 0.31 | 0.00769 | -0.065 | 40.235
0 | 0.374 | 0.00763 | -0.066 | 49.032
0.5 | 0.436 | 0.0077 | -0.067 | 56.662
1 | 0.498 | 0.00738 | -0.068 | 67.532
1.5 | 0.561 | 0.00739 | -0.069 | 75.815
2 | 0.623 | 0.00748 | -0.071 | 83.241
2.5 | 0.685 | 0.00758 | -0.072 | 90.367
3 | 0.747 | 0.00768 | -0.073 | 97.305
3.5 | 0.809 | 0.00776 | -0.074 | 104.302
4 | 0.871 | 0.00788 | -0.075 | 110.515
4.5 | 0.929 | 0.00802 | -0.076 | 115.861
5 | 0.989 | 0.00818 | -0.077 | 120.958
5.5 | 1.049 | 0.00804 | -0.078 | 130.453
6 | 1.107 | 0.00851 | -0.079 | 130.055
6.5 | 1.165 | 0.00848 | -0.08 | 137.32
7 | 1.221 | 0.00878 | -0.081 | 139.014
7.5 | 1.276 | 0.00907 | -0.082 | 140.596
8 | 1.329 | 0.00938 | -0.083 | 141.731
8.5 | 1.342 | 0.01809 | -0.082 | 74.189
9 | 1.384 | 0.02022 | -0.082 | 68.436
9.5 | 1.426 | 0.02137 | -0.083 | 66.742
10 | 1.465 | 0.02261 | -0.084 | 64.784
10.5 | 1.5 | 0.02402 | -0.084 | 62.436
11 | 1.532 | 0.02539 | -0.085 | 60.344
11.5 | 1.561 | 0.02681 | -0.086 | 58.234
12 | 1.586 | 0.02841 | -0.087 | 55.829
12.5 | 1.608 | 0.02999 | -0.087 | 53.602
13 | 1.625 | 0.03174 | -0.088 | 51.219
13.5 | 1.64 | 0.03368 | -0.089 | 48.677
14 | 1.65 | 0.03564 | -0.089 | 46.287
14.5 | 1.655 | 0.0379 | -0.09 | 43.68
15 | 1.657 | 0.0402 | -0.091 | 41.222
15.5 | 1.648 | 0.04267 | -0.091 | 38.61
16 | 1.63 | 0.04569 | -0.092 | 35.679
16.5 | 1.609 | 0.04879 | -0.092 | 32.97
17 | 1.582 | 0.0525 | -0.092 | 30.131
17.5 | 1.55 | 0.05682 | -0.093 | 27.275
18 | 1.513 | 0.06239 | -0.093 | 24.252
18.5 | 1.473 | 0.06837 | -0.093 | 21.544
19 | 1.426 | 0.07777 | -0.092 | 18.33
19.5 | 1.364 | 0.09441 | -0.089 | 14.452
20 | 1.245 | 0.15065 | -0.073 | 8.262

## 42. Re 1M Mach 0.00 (2)
BIGFOIL.COM POLAR EXPORT
GA 37A416
GA 37A416 |  |  |  | Cl Max: | 1.4464 | at alpha= | 18 | deg
XFOIL ncrit=9 |  |  |  | L/D Max: | 144.994 | at alpha= | 6.5 | deg
Re: | 1000000 |  |  | Cd Min: | 0.19972 | at alpha= | -18 | deg
Mach: | 0 |  |  | Cl=0 at alpha= | -3.0629 | deg
|  |  |  | @ Cl=0.1, Cd= | 0.0070522
|  |  |  | @ Cl=0.4, Cd= | 0.0063765
|  |  |  | @ Cl=0.6, Cd= | 0.0064386
alpha (deg) | Cl | Cd | Cm | Cl/Cd
-18 | -0.497 | 0.19972 | -0.0027 | -2.4885
-17.5 | -0.48 | 0.19389 | -0.0063 | -2.4756
-17 | -0.4644 | 0.18722 | -0.01 | -2.4805
-16.5 | -0.4604 | 0.17558 | -0.0167 | -2.6222
-16 | -0.4466 | 0.16907 | -0.0192 | -2.6415
-15.5 | -0.4299 | 0.16353 | -0.022 | -2.6289
-14 | -0.8299 | 0.04624 | -0.0823 | -17.9477
-13.5 | -0.8534 | 0.0376 | -0.0867 | -22.6968
-13 | -0.8603 | 0.03254 | -0.0862 | -26.4382
-12.5 | -0.8577 | 0.02901 | -0.0832 | -29.5657
-12 | -0.8438 | 0.02629 | -0.0797 | -32.0959
-11.5 | -0.8161 | 0.02411 | -0.0773 | -33.849
-11 | -0.779 | 0.0226 | -0.0757 | -34.469
-10.5 | -0.7458 | 0.01998 | -0.0736 | -37.3273
-10 | -0.7048 | 0.01832 | -0.0723 | -38.4716
-9.5 | -0.6593 | 0.0172 | -0.0713 | -38.3314
-8.5 | -0.5642 | 0.01516 | -0.0697 | -37.2164
-8 | -0.5152 | 0.0143 | -0.0689 | -36.028
-7.5 | -0.468 | 0.01317 | -0.068 | -35.5353
-7 | -0.4163 | 0.0126 | -0.0676 | -33.0397
-6.5 | -0.3654 | 0.01189 | -0.0671 | -30.7317
-6 | -0.3131 | 0.01133 | -0.0667 | -27.6346
-5.5 | -0.2607 | 0.01078 | -0.0664 | -24.1837
-5 | -0.2068 | 0.01039 | -0.0663 | -19.9038
-4.5 | -0.1531 | 0.00995 | -0.0661 | -15.3869
-4 | -0.0993 | 0.00959 | -0.066 | -10.3545
-3.5 | -0.0452 | 0.00916 | -0.0659 | -4.9345
-3 | 0.0065 | 0.0086 | -0.0656 | 0.75581
-2.5 | 0.0536 | 0.00747 | -0.0647 | 7.1754
-2 | 0.1058 | 0.007 | -0.0643 | 15.1143
-1.5 | 0.161 | 0.0069 | -0.0644 | 23.3333
-1 | 0.2165 | 0.00672 | -0.0645 | 32.2173
-0.5 | 0.2713 | 0.00659 | -0.0645 | 41.1684
0 | 0.325 | 0.00648 | -0.0642 | 50.1543
0.5 | 0.3804 | 0.00638 | -0.0642 | 59.6238
1 | 0.4361 | 0.00637 | -0.0643 | 68.4615
1.5 | 0.4916 | 0.00643 | -0.0644 | 76.4541
2 | 0.5472 | 0.00641 | -0.0644 | 85.3666
2.5 | 0.6025 | 0.00644 | -0.0644 | 93.5559
3 | 0.6575 | 0.00659 | -0.0644 | 99.7724
3.5 | 0.7146 | 0.00663 | -0.0647 | 107.7828
4.5 | 0.8406 | 0.00689 | -0.0683 | 122.0029
5 | 0.9092 | 0.00703 | -0.0716 | 129.3314
5.5 | 0.9802 | 0.0072 | -0.0754 | 136.1389
6 | 1.0511 | 0.0074 | -0.0793 | 142.0405
6.5 | 1.1179 | 0.00771 | -0.0824 | 144.9935
7 | 1.152 | 0.00818 | -0.0786 | 140.8313
7.5 | 1.1673 | 0.00937 | -0.0714 | 124.5784
8 | 1.1769 | 0.01098 | -0.0635 | 107.1858
8.5 | 1.187 | 0.01257 | -0.0563 | 94.4312
9 | 1.1982 | 0.01448 | -0.0503 | 82.7486
9.5 | 1.215 | 0.01654 | -0.0461 | 73.4583
10 | 1.2356 | 0.0187 | -0.043 | 66.0749
10.5 | 1.2568 | 0.02102 | -0.0405 | 59.7907
11 | 1.2796 | 0.02336 | -0.0384 | 54.7774
11.5 | 1.3001 | 0.02592 | -0.0363 | 50.1582
12 | 1.3193 | 0.02864 | -0.0343 | 46.0649
12.5 | 1.3361 | 0.03159 | -0.0323 | 42.295
13 | 1.3501 | 0.03483 | -0.0302 | 38.7626
13.5 | 1.3683 | 0.03787 | -0.0287 | 36.1315
14 | 1.3811 | 0.04147 | -0.0271 | 33.3036
14.5 | 1.3934 | 0.04525 | -0.0257 | 30.7934
15 | 1.4078 | 0.04893 | -0.0247 | 28.7717
15.5 | 1.4185 | 0.05305 | -0.0237 | 26.7389
16 | 1.4186 | 0.05841 | -0.0226 | 24.2869
16.5 | 1.4289 | 0.0628 | -0.0221 | 22.7532
17 | 1.4372 | 0.06753 | -0.0218 | 21.2824
17.5 | 1.4437 | 0.07255 | -0.0217 | 19.8994
18 | 1.4464 | 0.07812 | -0.0218 | 18.5151
18.5 | 1.4412 | 0.08481 | -0.0222 | 16.9933
19 | 1.4306 | 0.0923 | -0.023 | 15.4995
19.5 | 1.4322 | 0.09846 | -0.0241 | 14.546
20 | 1.4305 | 0.10516 | -0.0255 | 13.6031

## 43. Re 1M Mach 0.10 (1)
BIGFOIL.COM POLAR EXPORT
GA 37A416
GA 37A416 |  |  |  | Cl Max: | 1.644 | at alpha= | 14.5 | deg
JavaFoil+Calcfoil stall+Eppler ext transition |  |  |  | L/D Max: | 141.354 | at alpha= | 8 | deg
Re: | 1000000 |  |  | Cd Min: | 0.00742 | at alpha= | 1 | deg
Mach: | 0.1 |  |  | Cl=0 at alpha= | -3.0081 | deg
|  |  |  | @ Cl=0.1, Cd= | 0.007624
|  |  |  | @ Cl=0.4, Cd= | 0.0076616
|  |  |  | @ Cl=0.6, Cd= | 0.0074935
alpha (deg) | Cl | Cd | Cm | Cl/Cd
-19 | -0.588 | 0.17408 | -0.012 | -3.376
-18.5 | -0.605 | 0.16523 | -0.013 | -3.659
-18 | -0.62 | 0.15537 | -0.013 | -3.993
-17.5 | -0.635 | 0.14766 | -0.014 | -4.303
-17 | -0.649 | 0.1402 | -0.014 | -4.628
-16.5 | -0.661 | 0.13317 | -0.014 | -4.967
-16 | -0.672 | 0.12824 | -0.014 | -5.24
-15.5 | -0.681 | 0.12148 | -0.015 | -5.608
-15 | -0.688 | 0.11512 | -0.015 | -5.975
-14.5 | -0.692 | 0.10781 | -0.015 | -6.417
-14 | -0.693 | 0.10136 | -0.016 | -6.841
-13.5 | -0.692 | 0.09502 | -0.016 | -7.283
-13 | -0.688 | 0.09004 | -0.017 | -7.639
-12.5 | -0.681 | 0.08549 | -0.018 | -7.966
-12 | -0.67 | 0.08032 | -0.018 | -8.34
-11.5 | -0.655 | 0.07586 | -0.019 | -8.64
-11 | -0.638 | 0.07126 | -0.02 | -8.951
-10.5 | -0.617 | 0.06626 | -0.022 | -9.318
-10 | -0.597 | 0.06009 | -0.026 | -9.93
-9.5 | -0.658 | 0.01862 | -0.043 | -35.323
-9 | -0.655 | 0.01297 | -0.047 | -50.448
-8.5 | -0.613 | 0.01238 | -0.048 | -49.488
-8 | -0.567 | 0.01254 | -0.049 | -45.228
-7.5 | -0.519 | 0.01258 | -0.05 | -41.207
-7 | -0.467 | 0.01218 | -0.051 | -38.384
-6.5 | -0.414 | 0.01177 | -0.052 | -35.171
-6 | -0.358 | 0.01141 | -0.054 | -31.365
-5.5 | -0.3 | 0.01111 | -0.055 | -27.032
-5 | -0.242 | 0.01053 | -0.056 | -22.967
-4.5 | -0.182 | 0.01031 | -0.057 | -17.667
-4 | -0.122 | 0.01029 | -0.058 | -11.84
-3.5 | -0.061 | 0.01012 | -0.059 | -6.003
-3 | 0.001 | 0.00989 | -0.06 | 0.073
-2.5 | 0.063 | 0.00763 | -0.061 | 8.2
-2 | 0.125 | 0.00762 | -0.062 | 16.345
-1.5 | 0.187 | 0.00764 | -0.063 | 24.472
-1 | 0.249 | 0.00764 | -0.064 | 32.59
-0.5 | 0.311 | 0.00767 | -0.065 | 40.553
0 | 0.376 | 0.00765 | -0.067 | 49.127
0.5 | 0.438 | 0.00768 | -0.068 | 57.054
1 | 0.501 | 0.00742 | -0.069 | 67.528
1.5 | 0.563 | 0.00747 | -0.07 | 75.387
2 | 0.626 | 0.00751 | -0.071 | 83.345
2.5 | 0.688 | 0.00761 | -0.072 | 90.465
3 | 0.751 | 0.00771 | -0.073 | 97.375
3.5 | 0.813 | 0.00781 | -0.074 | 104.087
4 | 0.875 | 0.00788 | -0.075 | 111.06
4.5 | 0.933 | 0.00803 | -0.076 | 116.196
5 | 0.994 | 0.0082 | -0.077 | 121.202
5.5 | 1.054 | 0.00808 | -0.078 | 130.517
6 | 1.113 | 0.00855 | -0.079 | 130.119
6.5 | 1.17 | 0.00854 | -0.08 | 137.003
7 | 1.227 | 0.00883 | -0.081 | 138.879
7.5 | 1.282 | 0.00913 | -0.083 | 140.407
8 | 1.335 | 0.00944 | -0.084 | 141.354
8.5 | 1.346 | 0.0183 | -0.082 | 73.579
9 | 1.388 | 0.02049 | -0.083 | 67.749
9.5 | 1.43 | 0.02166 | -0.083 | 66.011
10 | 1.468 | 0.02292 | -0.084 | 64.08
10.5 | 1.503 | 0.02437 | -0.085 | 61.678
11 | 1.534 | 0.02576 | -0.086 | 59.547
11.5 | 1.562 | 0.02722 | -0.086 | 57.375
12 | 1.586 | 0.02886 | -0.087 | 54.943
12.5 | 1.605 | 0.03054 | -0.088 | 52.572
13 | 1.622 | 0.0323 | -0.088 | 50.214
13.5 | 1.634 | 0.0343 | -0.089 | 47.633
14 | 1.641 | 0.03627 | -0.09 | 45.252
14.5 | 1.644 | 0.03869 | -0.09 | 42.496
15 | 1.642 | 0.04128 | -0.091 | 39.786
15.5 | 1.629 | 0.04368 | -0.091 | 37.299
16 | 1.607 | 0.04688 | -0.092 | 34.288
16.5 | 1.579 | 0.05067 | -0.092 | 31.171
17 | 1.547 | 0.05492 | -0.092 | 28.169
17.5 | 1.509 | 0.05978 | -0.093 | 25.244
18 | 1.465 | 0.06628 | -0.092 | 22.098
18.5 | 1.412 | 0.07636 | -0.091 | 18.497
19 | 1.34 | 0.09607 | -0.088 | 13.948
19.5 | 1.235 | 0.14036 | -0.075 | 8.8

## 44. Re 1M Mach 0.10 (2)
BIGFOIL.COM POLAR EXPORT
GA 37A416
GA 37A416 |  |  |  | Cl Max: | 1.4351 | at alpha= | 18 | deg
XFOIL ncrit=9 |  |  |  | L/D Max: | 145.071 | at alpha= | 6.5 | deg
Re: | 1000000 |  |  | Cd Min: | 0.19451 | at alpha= | -17.5 | deg
Mach: | 0.1 |  |  | Cl=0 at alpha= | -3.0654 | deg
|  |  |  | @ Cl=0.1, Cd= | 0.0070939
|  |  |  | @ Cl=0.4, Cd= | 0.0064069
|  |  |  | @ Cl=0.6, Cd= | 0.0064656
alpha (deg) | Cl | Cd | Cm | Cl/Cd
-17.5 | -0.4794 | 0.19451 | -0.0063 | -2.4647
-17 | -0.4635 | 0.18783 | -0.0101 | -2.4677
-16.5 | -0.459 | 0.17633 | -0.0168 | -2.6031
-16 | -0.4448 | 0.16977 | -0.0193 | -2.62
-15.5 | -0.4279 | 0.16422 | -0.0221 | -2.6057
-15 | -0.4134 | 0.15798 | -0.0252 | -2.6168
-14.5 | -0.4015 | 0.15097 | -0.0286 | -2.6595
-13.5 | -0.7784 | 0.0477 | -0.0826 | -16.3187
-13 | -0.8134 | 0.0377 | -0.0877 | -21.5756
-12.5 | -0.8282 | 0.03214 | -0.0865 | -25.7685
-12 | -0.8258 | 0.02832 | -0.0833 | -29.1596
-11.5 | -0.8097 | 0.02549 | -0.0798 | -31.7654
-11 | -0.7775 | 0.02349 | -0.0777 | -33.0992
-10.5 | -0.7424 | 0.02132 | -0.0757 | -34.8218
-10 | -0.7061 | 0.0189 | -0.0738 | -37.3598
-9.5 | -0.6612 | 0.01764 | -0.0727 | -37.483
-9 | -0.6146 | 0.01652 | -0.0717 | -37.2034
-8.5 | -0.5665 | 0.01544 | -0.0708 | -36.6904
-8 | -0.5167 | 0.01459 | -0.07 | -35.4147
-7.5 | -0.4702 | 0.01333 | -0.0689 | -35.2738
-7 | -0.4183 | 0.01271 | -0.0684 | -32.9111
-6.5 | -0.3664 | 0.01208 | -0.0679 | -30.3311
-6 | -0.3147 | 0.0114 | -0.0674 | -27.6053
-5.5 | -0.2619 | 0.01086 | -0.067 | -24.116
-5 | -0.2076 | 0.01046 | -0.0669 | -19.847
-4.5 | -0.1537 | 0.01003 | -0.0667 | -15.324
-4 | -0.0996 | 0.00962 | -0.0665 | -10.3534
-3.5 | -0.0452 | 0.00921 | -0.0664 | -4.9077
-3 | 0.0068 | 0.00866 | -0.066 | 0.78522
-2.5 | 0.0546 | 0.00754 | -0.0651 | 7.2414
-2 | 0.1065 | 0.00703 | -0.0647 | 15.1494
-1.5 | 0.162 | 0.00691 | -0.0647 | 23.4443
-1 | 0.2179 | 0.00675 | -0.0649 | 32.2815
-0.5 | 0.2729 | 0.00661 | -0.0648 | 41.2859
0 | 0.327 | 0.0065 | -0.0645 | 50.3077
0.5 | 0.3827 | 0.00641 | -0.0645 | 59.7036
1 | 0.4387 | 0.0064 | -0.0646 | 68.5469
1.5 | 0.4946 | 0.00645 | -0.0647 | 76.6822
2 | 0.5506 | 0.00643 | -0.0648 | 85.6299
2.5 | 0.6061 | 0.00647 | -0.0648 | 93.6785
3 | 0.6616 | 0.0066 | -0.0647 | 100.2424
3.5 | 0.7188 | 0.00665 | -0.065 | 108.0902
4 | 0.7791 | 0.00682 | -0.0661 | 114.2375
4.5 | 0.8454 | 0.00692 | -0.0686 | 122.1676
5 | 0.9143 | 0.00707 | -0.0717 | 129.3211
5.5 | 0.986 | 0.00724 | -0.0756 | 136.1878
6 | 1.0574 | 0.00744 | -0.0795 | 142.1237
6.5 | 1.1243 | 0.00775 | -0.0825 | 145.071
7 | 1.1569 | 0.00827 | -0.0783 | 139.8912
7.5 | 1.1698 | 0.00953 | -0.0705 | 122.7492
8 | 1.1792 | 0.01115 | -0.0626 | 105.7578
8.5 | 1.1872 | 0.01282 | -0.055 | 92.6053
9 | 1.198 | 0.01486 | -0.0491 | 80.6191
9.5 | 1.2148 | 0.01703 | -0.0451 | 71.3329
10 | 1.2351 | 0.0193 | -0.0421 | 63.9948
10.5 | 1.257 | 0.02167 | -0.0397 | 58.0065
11 | 1.2787 | 0.02414 | -0.0375 | 52.9702
11.5 | 1.2985 | 0.02682 | -0.0354 | 48.4154
12 | 1.3169 | 0.02964 | -0.0333 | 44.4298
12.5 | 1.334 | 0.03264 | -0.0313 | 40.8701
13 | 1.3464 | 0.0361 | -0.0292 | 37.2964
13.5 | 1.365 | 0.0392 | -0.0277 | 34.8214
14 | 1.3755 | 0.04309 | -0.026 | 31.9216
14.5 | 1.3897 | 0.04679 | -0.0248 | 29.7008
15 | 1.4032 | 0.05063 | -0.0237 | 27.7148
15.5 | 1.4126 | 0.05499 | -0.0227 | 25.6883
16 | 1.4117 | 0.06054 | -0.0216 | 23.3185
16.5 | 1.4224 | 0.065 | -0.0212 | 21.8831
17 | 1.4294 | 0.06999 | -0.0209 | 20.4229
17.5 | 1.4345 | 0.07526 | -0.0208 | 19.0606
18 | 1.4351 | 0.08124 | -0.0211 | 17.6649
18.5 | 1.4261 | 0.0885 | -0.0217 | 16.1141
19 | 1.4199 | 0.09559 | -0.0226 | 14.8541
19.5 | 1.4195 | 0.10215 | -0.0239 | 13.8962
20 | 1.416 | 0.10922 | -0.0256 | 12.9647

## 45. Re 1M Mach 0.25 (1)
BIGFOIL.COM POLAR EXPORT
GA 37A416
GA 37A416 |  |  |  | Cl Max: | 1.583 | at alpha= | 13 | deg
JavaFoil+Calcfoil stall+Eppler ext transition |  |  |  | L/D Max: | 138.858 | at alpha= | 7.5 | deg
Re: | 1000000 |  |  | Cd Min: | 0.00752 | at alpha= | 1 | deg
Mach: | 0.25 |  |  | Cl=0 at alpha= | -3.0079 | deg
|  |  |  | @ Cl=0.1, Cd= | 0.0077294
|  |  |  | @ Cl=0.4, Cd= | 0.0077835
|  |  |  | @ Cl=0.6, Cd= | 0.0076164
alpha (deg) | Cl | Cd | Cm | Cl/Cd
-13.5 | -0.56 | 0.10206 | -0.017 | -5.491
-13 | -0.579 | 0.0959 | -0.017 | -6.037
-12.5 | -0.592 | 0.08939 | -0.018 | -6.627
-12 | -0.6 | 0.0841 | -0.018 | -7.131
-11.5 | -0.601 | 0.07932 | -0.018 | -7.581
-11 | -0.597 | 0.07407 | -0.018 | -8.062
-10.5 | -0.588 | 0.06959 | -0.021 | -8.455
-10 | -0.573 | 0.06457 | -0.022 | -8.879
-9.5 | -0.553 | 0.06134 | -0.023 | -9.016
-9 | -0.53 | 0.05583 | -0.026 | -9.487
-8.5 | -0.612 | 0.01359 | -0.05 | -45.061
-8 | -0.571 | 0.01305 | -0.051 | -43.746
-7.5 | -0.525 | 0.01299 | -0.052 | -40.398
-7 | -0.475 | 0.01255 | -0.053 | -37.815
-6.5 | -0.422 | 0.01206 | -0.054 | -34.965
-6 | -0.366 | 0.01168 | -0.055 | -31.306
-5.5 | -0.307 | 0.01131 | -0.056 | -27.171
-5 | -0.248 | 0.01077 | -0.057 | -23.012
-4.5 | -0.187 | 0.01042 | -0.058 | -17.928
-4 | -0.125 | 0.01026 | -0.059 | -12.18
-3.5 | -0.062 | 0.01024 | -0.061 | -6.094
-3 | 0.001 | 0.01006 | -0.062 | 0.073
-2.5 | 0.064 | 0.00769 | -0.063 | 8.352
-2 | 0.128 | 0.00776 | -0.064 | 16.491
-1.5 | 0.192 | 0.00771 | -0.065 | 24.918
-1 | 0.256 | 0.00778 | -0.066 | 32.885
-0.5 | 0.32 | 0.00774 | -0.067 | 41.271
0 | 0.386 | 0.00779 | -0.068 | 49.566
0.5 | 0.451 | 0.00776 | -0.069 | 58.062
1 | 0.515 | 0.00752 | -0.071 | 68.488
1.5 | 0.579 | 0.0076 | -0.072 | 76.148
2 | 0.643 | 0.00765 | -0.073 | 84.095
2.5 | 0.707 | 0.00775 | -0.074 | 91.23
3 | 0.771 | 0.00784 | -0.075 | 98.411
3.5 | 0.836 | 0.00798 | -0.076 | 104.683
4 | 0.9 | 0.0081 | -0.077 | 111.119
4.5 | 0.959 | 0.00822 | -0.078 | 116.687
5 | 1.021 | 0.00847 | -0.079 | 120.557
5.5 | 1.082 | 0.00831 | -0.081 | 130.331
6 | 1.142 | 0.00853 | -0.082 | 133.836
6.5 | 1.201 | 0.00886 | -0.083 | 135.577
7 | 1.258 | 0.00913 | -0.084 | 137.797
7.5 | 1.313 | 0.00945 | -0.085 | 138.858
8 | 1.325 | 0.01841 | -0.083 | 71.988
8.5 | 1.369 | 0.02021 | -0.084 | 67.724
9 | 1.41 | 0.02196 | -0.085 | 64.222
9.5 | 1.449 | 0.02331 | -0.085 | 62.183
10 | 1.485 | 0.02481 | -0.086 | 59.857
10.5 | 1.515 | 0.0264 | -0.087 | 57.373
11 | 1.539 | 0.02798 | -0.087 | 55.019
11.5 | 1.559 | 0.02972 | -0.088 | 52.459
12 | 1.573 | 0.0317 | -0.089 | 49.63
12.5 | 1.581 | 0.03363 | -0.09 | 47.014
13 | 1.583 | 0.0358 | -0.09 | 44.216
13.5 | 1.578 | 0.03813 | -0.091 | 41.379
14 | 1.565 | 0.04103 | -0.091 | 38.132
14.5 | 1.545 | 0.04395 | -0.092 | 35.145
15 | 1.305 | 0.12674 | -0.039 | 10.296
15.5 | 1.467 | 0.05201 | -0.092 | 28.2
16 | 1.39 | 0.06228 | -0.091 | 22.318
16.5 | 1.187 | 0.1296 | -0.06 | 9.16
17 | 1.119 | 0.14188 | -0.055 | 7.89
17.5 | 1.053 | 0.15039 | -0.056 | 7.001
18 | 0.978 | 0.16353 | -0.052 | 5.979

## 46. Re 1M Mach 0.25 (2)
BIGFOIL.COM POLAR EXPORT
GA 37A416
GA 37A416 |  |  |  | Cl Max: | 1.3806 | at alpha= | 17 | deg
XFOIL ncrit=9 |  |  |  | L/D Max: | 143.64 | at alpha= | 6.5 | deg
Re: | 1000000 |  |  | Cd Min: | 0.16782 | at alpha= | -15.5 | deg
Mach: | 0.25 |  |  | Cl=0 at alpha= | -3.0853 | deg
|  |  |  | @ Cl=0.1, Cd= | 0.0073487
|  |  |  | @ Cl=0.4, Cd= | 0.0065538
|  |  |  | @ Cl=0.6, Cd= | 0.0066399
alpha (deg) | Cl | Cd | Cm | Cl/Cd
-15.5 | -0.4182 | 0.16782 | -0.0228 | -2.492
-15 | -0.4023 | 0.16147 | -0.0261 | -2.4915
-14.5 | -0.3886 | 0.15439 | -0.0296 | -2.517
-14 | -0.3904 | 0.14193 | -0.0364 | -2.7507
-13.5 | -0.3854 | 0.13491 | -0.0379 | -2.8567
-13 | -0.3729 | 0.12915 | -0.0401 | -2.8873
-12.5 | -0.363 | 0.12233 | -0.043 | -2.9674
-12 | -0.576 | 0.06339 | -0.0724 | -9.0866
-11.5 | -0.6311 | 0.0459 | -0.0874 | -13.7495
-11 | -0.6752 | 0.03544 | -0.0919 | -19.0519
-10.5 | -0.6958 | 0.02917 | -0.0886 | -23.8533
-10 | -0.6876 | 0.02492 | -0.0843 | -27.5923
-9.5 | -0.6623 | 0.02125 | -0.0812 | -31.1671
-9 | -0.6207 | 0.01924 | -0.0792 | -32.2609
-8.5 | -0.5754 | 0.01753 | -0.0774 | -32.8237
-8 | -0.5272 | 0.01599 | -0.0759 | -32.9706
-7.5 | -0.4769 | 0.01484 | -0.0746 | -32.1361
-7 | -0.4285 | 0.01347 | -0.0731 | -31.8114
-6.5 | -0.3749 | 0.01277 | -0.0722 | -29.3579
-6 | -0.3229 | 0.01187 | -0.0711 | -27.203
-5.5 | -0.2682 | 0.01133 | -0.0705 | -23.6717
-5 | -0.2135 | 0.0107 | -0.0699 | -19.9533
-4.5 | -0.1581 | 0.01026 | -0.0694 | -15.4094
-4 | -0.1016 | 0.00983 | -0.0692 | -10.3357
-3.5 | -0.0457 | 0.00946 | -0.0689 | -4.8309
-3 | 0.0094 | 0.00894 | -0.0686 | 1.0515
-2.5 | 0.0597 | 0.00796 | -0.0677 | 7.5
-2 | 0.1098 | 0.0072 | -0.0667 | 15.25
-1.5 | 0.1677 | 0.00702 | -0.0668 | 23.8889
-1 | 0.2252 | 0.00689 | -0.0668 | 32.6851
-0.5 | 0.2821 | 0.0068 | -0.0668 | 41.4853
0 | 0.3384 | 0.00662 | -0.0665 | 51.1178
0.5 | 0.3956 | 0.00655 | -0.0665 | 60.3969
1 | 0.4532 | 0.0066 | -0.0665 | 68.6667
1.5 | 0.5113 | 0.00657 | -0.0667 | 77.8234
2 | 0.5689 | 0.00658 | -0.0667 | 86.459
2.5 | 0.626 | 0.00669 | -0.0666 | 93.5725
3 | 0.6836 | 0.00673 | -0.0665 | 101.575
3.5 | 0.7414 | 0.00682 | -0.0664 | 108.7097
4 | 0.8037 | 0.00696 | -0.0674 | 115.4741
4.5 | 0.8715 | 0.00712 | -0.0696 | 122.4017
5 | 0.9424 | 0.00727 | -0.0726 | 129.6286
5.5 | 1.0173 | 0.00746 | -0.0765 | 136.3673
6 | 1.0917 | 0.00771 | -0.0804 | 141.5953
6.5 | 1.1563 | 0.00805 | -0.0822 | 143.6398
7 | 1.1829 | 0.00872 | -0.0763 | 135.6537
7.5 | 1.1828 | 0.01035 | -0.0658 | 114.2802
8 | 1.1836 | 0.01216 | -0.0563 | 97.3355
8.5 | 1.1903 | 0.01441 | -0.0494 | 82.6024
9 | 1.1989 | 0.01721 | -0.0443 | 69.663
9.5 | 1.2144 | 0.02005 | -0.0408 | 60.5686
10 | 1.2333 | 0.02286 | -0.038 | 53.9501
10.5 | 1.2515 | 0.02581 | -0.0353 | 48.489
11 | 1.2702 | 0.02879 | -0.0329 | 44.1195
11.5 | 1.2873 | 0.03194 | -0.0305 | 40.3037
12 | 1.3025 | 0.03534 | -0.0282 | 36.8563
12.5 | 1.3182 | 0.03887 | -0.0262 | 33.913
13 | 1.3325 | 0.04264 | -0.0243 | 31.25
13.5 | 1.3455 | 0.04666 | -0.0227 | 28.8363
14 | 1.3537 | 0.05124 | -0.0211 | 26.4188
14.5 | 1.3655 | 0.05562 | -0.0199 | 24.5505
15 | 1.3741 | 0.06043 | -0.0188 | 22.7387
15.5 | 1.3747 | 0.06619 | -0.0179 | 20.769
16 | 1.3761 | 0.07207 | -0.0174 | 19.0939
16.5 | 1.3799 | 0.07782 | -0.0172 | 17.7319
17 | 1.3806 | 0.08412 | -0.0173 | 16.4123
17.5 | 1.3796 | 0.09073 | -0.0179 | 15.2056
18 | 1.3725 | 0.0983 | -0.019 | 13.9624
18.5 | 1.3588 | 0.10684 | -0.0206 | 12.7181
19 | 1.3544 | 0.11446 | -0.0225 | 11.833
19.5 | 1.3473 | 0.12273 | -0.0252 | 10.9778
20 | 1.3391 | 0.13136 | -0.0286 | 10.1941

## 47. Re 1M Mach 0.50 (1)
BIGFOIL.COM POLAR EXPORT
GA 37A416
GA 37A416 |  |  |  | Cl Max: | 1.437 | at alpha= | 9 | deg
JavaFoil+Calcfoil stall+Eppler ext transition |  |  |  | L/D Max: | 124.579 | at alpha= | 6.5 | deg
Re: | 1000000 |  |  | Cd Min: | 0.00811 | at alpha= | -2 | deg
Mach: | 0.5 |  |  | Cl=0 at alpha= | -3.0071 | deg
|  |  |  | @ Cl=0.1, Cd= | 0.0093455
|  |  |  | @ Cl=0.4, Cd= | 0.0082073
|  |  |  | @ Cl=0.6, Cd= | 0.0083889
alpha (deg) | Cl | Cd | Cm | Cl/Cd
-20 | -0.961 | 0.20353 | -0.017 | -4.72
-19.5 | -0.933 | 0.19694 | -0.018 | -4.739
-19 | -0.906 | 0.19033 | -0.018 | -4.759
-18.5 | -0.879 | 0.18773 | -0.019 | -4.68
-18 | -0.854 | 0.17975 | -0.02 | -4.749
-17.5 | -0.824 | 0.17663 | -0.02 | -4.665
-17 | -0.794 | 0.16634 | -0.02 | -4.776
-16.5 | -0.766 | 0.16317 | -0.02 | -4.694
-16 | -0.737 | 0.15744 | -0.02 | -4.684
-15.5 | -0.71 | 0.15496 | -0.02 | -4.58
-15 | -0.682 | 0.14079 | -0.021 | -4.843
-14.5 | -0.654 | 0.13898 | -0.021 | -4.704
-14 | -0.626 | 0.13556 | -0.022 | -4.616
-13.5 | -0.598 | 0.12836 | -0.022 | -4.659
-13 | -0.57 | 0.12859 | -0.023 | -4.432
-12.5 | -0.54 | 0.11961 | -0.022 | -4.518
-12 | -0.512 | 0.11026 | -0.021 | -4.643
-11.5 | -0.484 | 0.10751 | -0.022 | -4.5
-11 | -0.456 | 0.10384 | -0.022 | -4.388
-10.5 | -0.427 | 0.10291 | -0.023 | -4.153
-10 | -0.399 | 0.09176 | -0.024 | -4.352
-9.5 | -0.371 | 0.08414 | -0.023 | -4.406
-9 | -0.343 | 0.06739 | -0.024 | -5.083
-8.5 | -0.314 | 0.0594 | -0.025 | -5.29
-8 | -0.285 | 0.06161 | -0.023 | -4.631
-7.5 | -0.257 | 0.05367 | -0.024 | -4.787
-7 | -0.356 | 0.04996 | -0.023 | -7.12
-6.5 | -0.347 | 0.04671 | -0.024 | -7.427
-6 | -0.317 | 0.0407 | -0.037 | -7.789
-5.5 | -0.331 | 0.01265 | -0.063 | -26.198
-5 | -0.271 | 0.01206 | -0.064 | -22.452
-4.5 | -0.206 | 0.01159 | -0.065 | -17.765
-4 | -0.138 | 0.01156 | -0.066 | -11.979
-3.5 | -0.069 | 0.01057 | -0.068 | -6.562
-3 | 0.001 | 0.01063 | -0.069 | 0.077
-2.5 | 0.072 | 0.01015 | -0.07 | 7.061
-2 | 0.143 | 0.00811 | -0.071 | 17.624
-1.5 | 0.215 | 0.00815 | -0.073 | 26.331
-1 | 0.286 | 0.00811 | -0.074 | 35.255
-0.5 | 0.357 | 0.00815 | -0.075 | 43.826
0 | 0.432 | 0.00825 | -0.076 | 52.371
0.5 | 0.504 | 0.00836 | -0.078 | 60.247
1 | 0.576 | 0.00847 | -0.079 | 67.941
1.5 | 0.647 | 0.00823 | -0.08 | 78.701
2 | 0.719 | 0.00834 | -0.081 | 86.227
2.5 | 0.791 | 0.00849 | -0.083 | 93.148
3 | 0.863 | 0.00866 | -0.084 | 99.551
3.5 | 0.934 | 0.00882 | -0.085 | 105.902
4 | 1.006 | 0.00902 | -0.086 | 111.453
4.5 | 1.069 | 0.00933 | -0.088 | 114.663
5 | 1.138 | 0.00956 | -0.089 | 118.981
5.5 | 1.205 | 0.00997 | -0.09 | 120.9
6 | 1.268 | 0.01032 | -0.091 | 122.902
6.5 | 1.329 | 0.01067 | -0.093 | 124.579
7 | 1.385 | 0.01112 | -0.094 | 124.54
7.5 | 1.372 | 0.02291 | -0.09 | 59.914
8 | 1.406 | 0.02614 | -0.091 | 53.779
8.5 | 1.43 | 0.02843 | -0.092 | 50.301
9 | 1.437 | 0.03078 | -0.093 | 46.681
9.5 | 1.414 | 0.0336 | -0.093 | 42.084
10 | 1.316 | 0.03679 | -0.094 | 35.759
10.5 | 0.896 | 0.0403 | -0.094 | 22.238
11 | 0.796 | 0.09627 | -0.043 | 8.272
11.5 | 0.824 | 0.10656 | -0.043 | 7.732
12 | 0.853 | 0.11389 | -0.047 | 7.487
12.5 | 0.881 | 0.1193 | -0.048 | 7.382
13 | 0.909 | 0.12506 | -0.05 | 7.268
13.5 | 0.942 | 0.13181 | -0.058 | 7.145
14 | 0.967 | 0.13971 | -0.056 | 6.924

## 48. Re 1M Mach 0.50 (2)
BIGFOIL.COM POLAR EXPORT
GA 37A416
GA 37A416 |  |  |  | Cl Max: | 1.2529 | at alpha= | 6.5 | deg
XFOIL ncrit=9 |  |  |  | L/D Max: | 136.792 | at alpha= | 6 | deg
Re: | 1000000 |  |  | Cd Min: | 0.25235 | at alpha= | -20 | deg
Mach: | 0.5 |  |  | Cl=0 at alpha= | -3.1338 | deg
|  |  |  | @ Cl=0.1, Cd= | 0.00893
|  |  |  | @ Cl=0.4, Cd= | 0.0072999
|  |  |  | @ Cl=0.6, Cd= | 0.0073474
alpha (deg) | Cl | Cd | Cm | Cl/Cd
-20 | -0.5902 | 0.25235 | 0.0166 | -2.3388
-19.5 | -0.5681 | 0.24294 | 0.0103 | -2.3384
-18.5 | -0.5228 | 0.2274 | 0.0008 | -2.299
-18 | -0.4996 | 0.22035 | -0.0038 | -2.2673
-17.5 | -0.4768 | 0.21295 | -0.0085 | -2.239
-17 | -0.4565 | 0.20383 | -0.0143 | -2.2396
-16.5 | -0.4394 | 0.19487 | -0.0204 | -2.2548
-16 | -0.4149 | 0.18816 | -0.0231 | -2.205
-15.5 | -0.3945 | 0.18192 | -0.0261 | -2.1685
-15 | -0.3768 | 0.17499 | -0.0292 | -2.1533
-14.5 | -0.3635 | 0.16556 | -0.0348 | -2.1956
-14 | -0.3495 | 0.15699 | -0.0391 | -2.2263
-13.5 | -0.3284 | 0.15069 | -0.0414 | -2.1793
-13 | -0.3106 | 0.14382 | -0.0446 | -2.1596
-12.5 | -0.2957 | 0.1363 | -0.0482 | -2.1695
-12 | -0.2926 | 0.12522 | -0.0547 | -2.3367
-11.5 | -0.2842 | 0.11642 | -0.0587 | -2.4412
-11 | -0.2789 | 0.10785 | -0.0612 | -2.586
-10.5 | -0.2752 | 0.09925 | -0.0652 | -2.7728
-10 | -0.2767 | 0.08978 | -0.0699 | -3.082
-9.5 | -0.284 | 0.07958 | -0.0754 | -3.5687
-9 | -0.3011 | 0.06745 | -0.0831 | -4.464
-8.5 | -0.3305 | 0.05083 | -0.0972 | -6.5021
-8 | -0.3659 | 0.03903 | -0.1067 | -9.3748
-7.5 | -0.4 | 0.03065 | -0.1057 | -13.0506
-7 | -0.4095 | 0.02391 | -0.1007 | -17.1267
-6.5 | -0.3823 | 0.0195 | -0.0963 | -19.6051
-6 | -0.3375 | 0.0163 | -0.0925 | -20.7055
-5.5 | -0.2844 | 0.01409 | -0.0891 | -20.1845
-5 | -0.2292 | 0.01264 | -0.0862 | -18.1329
-4.5 | -0.1706 | 0.01166 | -0.0838 | -14.6312
-4 | -0.1088 | 0.01093 | -0.0821 | -9.9543
-3.5 | -0.0468 | 0.01037 | -0.0806 | -4.513
-3 | 0.0171 | 0.0099 | -0.0797 | 1.7273
-2.5 | 0.0794 | 0.00937 | -0.0787 | 8.4739
-2 | 0.1323 | 0.00824 | -0.0768 | 16.0558
-1.5 | 0.1914 | 0.00759 | -0.0757 | 25.2174
-1 | 0.2572 | 0.00748 | -0.0755 | 34.385
-0.5 | 0.3222 | 0.00744 | -0.0753 | 43.3065
0 | 0.3868 | 0.00731 | -0.075 | 52.9138
0.5 | 0.4522 | 0.00726 | -0.0748 | 62.2865
1 | 0.5178 | 0.00733 | -0.0748 | 70.6412
1.5 | 0.5838 | 0.00734 | -0.0747 | 79.5368
2 | 0.6494 | 0.00737 | -0.0746 | 88.114
2.5 | 0.7147 | 0.00749 | -0.0742 | 95.4206
3 | 0.7797 | 0.00758 | -0.0737 | 102.8628
3.5 | 0.8447 | 0.0077 | -0.0729 | 109.7013
4 | 0.9105 | 0.00787 | -0.0722 | 115.6925
4.5 | 0.9846 | 0.00808 | -0.0731 | 121.8564
5 | 1.0675 | 0.0083 | -0.0758 | 128.6145
5.5 | 1.1545 | 0.00863 | -0.0792 | 133.7775
6 | 1.2366 | 0.00904 | -0.0815 | 136.792
6.5 | 1.2529 | 0.0096 | -0.0711 | 130.5104
7 | 1.2403 | 0.01153 | -0.0578 | 107.5716
7.5 | 1.2135 | 0.01615 | -0.0475 | 75.1393
8 | 1.1959 | 0.02152 | -0.0408 | 55.5716
8.5 | 1.1817 | 0.02692 | -0.0351 | 43.8967
9 | 1.1785 | 0.03179 | -0.0304 | 37.0714
9.5 | 1.185 | 0.03632 | -0.0267 | 32.6267
10 | 1.1977 | 0.04065 | -0.0236 | 29.4637
10.5 | 1.2097 | 0.04519 | -0.0207 | 26.7692
11 | 1.2222 | 0.04993 | -0.0181 | 24.4783
11.5 | 1.2342 | 0.05487 | -0.0157 | 22.4932

## 49. Re 2M Mach 0.00 (1)
BIGFOIL.COM POLAR EXPORT
GA 37A416
GA 37A416 |  |  |  | Cl Max: | 1.667 | at alpha= | 15 | deg
JavaFoil+Calcfoil stall+Eppler ext transition |  |  |  | L/D Max: | 156.641 | at alpha= | 7 | deg
Re: | 2000000 |  |  | Cd Min: | 0.00667 | at alpha= | -2.5 | deg
Mach: | 0 |  |  | Cl=0 at alpha= | -3.0082 | deg
|  |  |  | @ Cl=0.1, Cd= | 0.0066945
|  |  |  | @ Cl=0.4, Cd= | 0.0068419
|  |  |  | @ Cl=0.6, Cd= | 0.0070252
alpha (deg) | Cl | Cd | Cm | Cl/Cd
-16 | -0.705 | 0.118 | -0.017 | -5.977
-15.5 | -0.712 | 0.11164 | -0.018 | -6.376
-15 | -0.715 | 0.10591 | -0.018 | -6.753
-14.5 | -0.717 | 0.09975 | -0.019 | -7.185
-14 | -0.716 | 0.09385 | -0.02 | -7.63
-13.5 | -0.713 | 0.08768 | -0.021 | -8.134
-13 | -0.709 | 0.08113 | -0.023 | -8.737
-12.5 | -0.701 | 0.07535 | -0.024 | -9.298
-12 | -0.69 | 0.06972 | -0.025 | -9.894
-11.5 | -0.728 | 0.03641 | -0.036 | -19.979
-11 | -0.767 | 0.01658 | -0.041 | -46.227
-10.5 | -0.76 | 0.01364 | -0.044 | -55.737
-10 | -0.73 | 0.0125 | -0.045 | -58.432
-9.5 | -0.695 | 0.01238 | -0.046 | -56.082
-9 | -0.655 | 0.01146 | -0.047 | -57.139
-8.5 | -0.612 | 0.01185 | -0.048 | -51.651
-8 | -0.566 | 0.01059 | -0.049 | -53.484
-7.5 | -0.517 | 0.01077 | -0.05 | -48.045
-7 | -0.466 | 0.01077 | -0.051 | -43.264
-6.5 | -0.412 | 0.01043 | -0.052 | -39.539
-6 | -0.357 | 0.01015 | -0.053 | -35.136
-5.5 | -0.299 | 0.00982 | -0.054 | -30.462
-5 | -0.241 | 0.0096 | -0.055 | -25.077
-4.5 | -0.181 | 0.00937 | -0.056 | -19.371
-4 | -0.121 | 0.00917 | -0.058 | -13.222
-3.5 | -0.06 | 0.00899 | -0.059 | -6.727
-3 | 0.001 | 0.00871 | -0.06 | 0.082
-2.5 | 0.062 | 0.00667 | -0.061 | 9.326
-2 | 0.124 | 0.00671 | -0.062 | 18.465
-1.5 | 0.186 | 0.00671 | -0.063 | 27.714
-1 | 0.248 | 0.00674 | -0.064 | 36.777
-0.5 | 0.31 | 0.00678 | -0.065 | 45.683
0 | 0.374 | 0.0068 | -0.066 | 54.997
0.5 | 0.436 | 0.0069 | -0.067 | 63.23
1 | 0.498 | 0.00689 | -0.068 | 72.307
1.5 | 0.561 | 0.007 | -0.069 | 80.138
2 | 0.623 | 0.00704 | -0.071 | 88.427
2.5 | 0.685 | 0.00676 | -0.072 | 101.305
3 | 0.747 | 0.00682 | -0.073 | 109.501
3.5 | 0.809 | 0.00694 | -0.074 | 116.506
4 | 0.871 | 0.00705 | -0.075 | 123.615
4.5 | 0.929 | 0.00718 | -0.076 | 129.403
5 | 0.989 | 0.0073 | -0.077 | 135.532
5.5 | 1.049 | 0.00716 | -0.078 | 146.433
6 | 1.107 | 0.00755 | -0.079 | 146.742
6.5 | 1.165 | 0.0075 | -0.08 | 155.398
7 | 1.221 | 0.00779 | -0.081 | 156.641
7.5 | 1.276 | 0.00831 | -0.082 | 153.44
8 | 1.329 | 0.0108 | -0.083 | 123.044
8.5 | 1.351 | 0.01561 | -0.082 | 86.535
9 | 1.393 | 0.01754 | -0.083 | 79.416
9.5 | 1.436 | 0.01851 | -0.084 | 77.562
10 | 1.475 | 0.01958 | -0.084 | 75.326
10.5 | 1.51 | 0.02078 | -0.085 | 72.66
11 | 1.543 | 0.02196 | -0.086 | 70.24
11.5 | 1.571 | 0.02317 | -0.087 | 67.806
12 | 1.596 | 0.02455 | -0.087 | 65.021
12.5 | 1.618 | 0.02592 | -0.088 | 62.419
13 | 1.636 | 0.02741 | -0.089 | 59.681
13.5 | 1.649 | 0.0291 | -0.089 | 56.671
14 | 1.659 | 0.03085 | -0.09 | 53.788
14.5 | 1.665 | 0.03284 | -0.091 | 50.696
15 | 1.667 | 0.03479 | -0.091 | 47.923
15.5 | 1.658 | 0.03684 | -0.092 | 45.007
16 | 1.641 | 0.03939 | -0.092 | 41.67
16.5 | 1.621 | 0.04185 | -0.093 | 38.721
17 | 1.595 | 0.04457 | -0.093 | 35.794
17.5 | 1.565 | 0.04786 | -0.094 | 32.707
18 | 1.531 | 0.05165 | -0.094 | 29.65
18.5 | 1.495 | 0.05536 | -0.095 | 27.014
19 | 1.455 | 0.0604 | -0.095 | 24.089
19.5 | 1.412 | 0.06633 | -0.095 | 21.282
20 | 1.367 | 0.07284 | -0.094 | 18.762

## 50. Re 2M Mach 0.00 (2)
BIGFOIL.COM POLAR EXPORT
GA 37A416
GA 37A416 |  |  |  | Cl Max: | 1.5793 | at alpha= | 20 | deg
XFOIL ncrit=9 |  |  |  | L/D Max: | 165.376 | at alpha= | 6 | deg
Re: | 2000000 |  |  | Cd Min: | 0.22478 | at alpha= | -20 | deg
Mach: | 0 |  |  | Cl=0 at alpha= | -3.0798 | deg
|  |  |  | @ Cl=0.1, Cd= | 0.0065838
|  |  |  | @ Cl=0.4, Cd= | 0.005347
|  |  |  | @ Cl=0.6, Cd= | 0.0052379
alpha (deg) | Cl | Cd | Cm | Cl/Cd
-20 | -0.5661 | 0.22478 | 0.014 | -2.5185
-18 | -0.858 | 0.1074 | -0.0404 | -7.9888
-17.5 | -0.9366 | 0.08446 | -0.053 | -11.0893
-17 | -0.9845 | 0.06755 | -0.0635 | -14.5744
-16.5 | -1.0272 | 0.05339 | -0.0726 | -19.2396
-16 | -1.0653 | 0.04151 | -0.0797 | -25.6637
-15.5 | -1.0909 | 0.03287 | -0.0832 | -33.1883
-15 | -1.1 | 0.0274 | -0.083 | -40.146
-14.5 | -1.091 | 0.02436 | -0.0809 | -44.7865
-14 | -1.0715 | 0.02241 | -0.0781 | -47.8135
-13.5 | -1.0433 | 0.02093 | -0.0755 | -49.8471
-13 | -1.0094 | 0.0197 | -0.0733 | -51.2386
-12.5 | -0.9696 | 0.01855 | -0.0718 | -52.2695
-12 | -0.9272 | 0.01747 | -0.0706 | -53.0738
-11.5 | -0.8821 | 0.01655 | -0.0697 | -53.2991
-11 | -0.8346 | 0.01574 | -0.069 | -53.0241
-10.5 | -0.7862 | 0.01497 | -0.0683 | -52.5184
-10 | -0.7418 | 0.01373 | -0.0671 | -54.0277
-9.5 | -0.6934 | 0.0128 | -0.0664 | -54.1719
-9 | -0.6423 | 0.01218 | -0.066 | -52.734
-8.5 | -0.5901 | 0.01162 | -0.0657 | -50.7831
-8 | -0.5372 | 0.01113 | -0.0655 | -48.2659
-7.5 | -0.4849 | 0.01055 | -0.0652 | -45.9621
-7 | -0.4316 | 0.01008 | -0.065 | -42.8175
-6.5 | -0.3772 | 0.00973 | -0.065 | -38.7667
-6 | -0.3231 | 0.00932 | -0.065 | -34.6674
-5.5 | -0.2678 | 0.00905 | -0.0651 | -29.5912
-5 | -0.213 | 0.00871 | -0.0651 | -24.4546
-4.5 | -0.1574 | 0.00842 | -0.0653 | -18.6936
-4 | -0.1021 | 0.0082 | -0.0654 | -12.4512
-3.5 | -0.0463 | 0.0079 | -0.0656 | -5.8608
-3 | 0.0088 | 0.0076 | -0.0657 | 1.1579
-2.5 | 0.0624 | 0.00716 | -0.0657 | 8.7151
-2 | 0.1133 | 0.00638 | -0.0652 | 17.7586
-1.5 | 0.1649 | 0.00582 | -0.0648 | 28.3333
-1 | 0.2214 | 0.00573 | -0.0652 | 38.6387
-0.5 | 0.2783 | 0.00561 | -0.0656 | 49.6078
0 | 0.3343 | 0.0055 | -0.0659 | 60.7818
0.5 | 0.3892 | 0.00537 | -0.0659 | 72.4767
1 | 0.4456 | 0.00525 | -0.0662 | 84.8762
1.5 | 0.5023 | 0.00523 | -0.0666 | 96.0421
2 | 0.5581 | 0.00526 | -0.0668 | 106.1027
2.5 | 0.6151 | 0.00523 | -0.0673 | 117.6099
3 | 0.6708 | 0.00525 | -0.0675 | 127.7714
3.5 | 0.7268 | 0.00526 | -0.0677 | 138.1749
4.5 | 0.8364 | 0.00541 | -0.0677 | 154.6026
5 | 0.8914 | 0.00558 | -0.0678 | 159.7491
5.5 | 0.9508 | 0.00579 | -0.069 | 164.2142
6 | 1.0121 | 0.00612 | -0.0708 | 165.3758
6.5 | 1.0685 | 0.00705 | -0.0721 | 151.5603
7 | 1.1211 | 0.00874 | -0.0734 | 128.2723
7.5 | 1.1427 | 0.00986 | -0.0676 | 115.8925
8 | 1.1635 | 0.01101 | -0.0617 | 105.6767
8.5 | 1.1865 | 0.01209 | -0.0566 | 98.139
9 | 1.2135 | 0.01327 | -0.0527 | 91.4469
9.5 | 1.2421 | 0.01458 | -0.0497 | 85.192
10 | 1.2721 | 0.016 | -0.0472 | 79.5062
10.5 | 1.301 | 0.01764 | -0.045 | 73.7528
11 | 1.3283 | 0.01951 | -0.043 | 68.083
11.5 | 1.3543 | 0.02156 | -0.0411 | 62.8154
12 | 1.3791 | 0.02376 | -0.0393 | 58.0429
12.5 | 1.4023 | 0.02611 | -0.0374 | 53.7074
13 | 1.4229 | 0.02869 | -0.0356 | 49.5957
13.5 | 1.4426 | 0.03139 | -0.0338 | 45.9573
14 | 1.4626 | 0.03414 | -0.0322 | 42.8412
14.5 | 1.4794 | 0.03726 | -0.0307 | 39.7048
15 | 1.4931 | 0.04073 | -0.0291 | 36.6585
15.5 | 1.5108 | 0.04395 | -0.028 | 34.3754
16 | 1.5264 | 0.04744 | -0.027 | 32.1754
16.5 | 1.5392 | 0.05124 | -0.026 | 30.039
17 | 1.5479 | 0.05555 | -0.0251 | 27.865
17.5 | 1.5517 | 0.06046 | -0.0243 | 25.6649
18 | 1.5624 | 0.06476 | -0.0239 | 24.126
18.5 | 1.5702 | 0.06947 | -0.0237 | 22.6026
19 | 1.5754 | 0.07451 | -0.0237 | 21.1435
19.5 | 1.5788 | 0.07987 | -0.0238 | 19.7671
20 | 1.5793 | 0.0857 | -0.0243 | 18.4282

## 51. Re 2M Mach 0.10 (1)
BIGFOIL.COM POLAR EXPORT
GA 37A416
GA 37A416 |  |  |  | Cl Max: | 1.654 | at alpha= | 14.5 | deg
JavaFoil+Calcfoil stall+Eppler ext transition |  |  |  | L/D Max: | 156.198 | at alpha= | 7 | deg
Re: | 2000000 |  |  | Cd Min: | 0.0067 | at alpha= | -1 | deg
Mach: | 0.1 |  |  | Cl=0 at alpha= | -3.0081 | deg
|  |  |  | @ Cl=0.1, Cd= | 0.006734
|  |  |  | @ Cl=0.4, Cd= | 0.0068455
|  |  |  | @ Cl=0.6, Cd= | 0.0070287
alpha (deg) | Cl | Cd | Cm | Cl/Cd
-15.5 | -0.684 | 0.11316 | -0.017 | -6.044
-15 | -0.691 | 0.10688 | -0.018 | -6.47
-14.5 | -0.695 | 0.10167 | -0.018 | -6.835
-14 | -0.697 | 0.09597 | -0.019 | -7.259
-13.5 | -0.697 | 0.08953 | -0.02 | -7.783
-13 | -0.694 | 0.08329 | -0.022 | -8.331
-12.5 | -0.689 | 0.07672 | -0.024 | -8.983
-12 | -0.679 | 0.07179 | -0.025 | -9.463
-11.5 | -0.673 | 0.06259 | -0.028 | -10.749
-11 | -0.742 | 0.02063 | -0.04 | -35.995
-10.5 | -0.751 | 0.01408 | -0.044 | -53.307
-10 | -0.728 | 0.01312 | -0.045 | -55.492
-9.5 | -0.694 | 0.01254 | -0.046 | -55.329
-9 | -0.655 | 0.01158 | -0.047 | -56.574
-8.5 | -0.613 | 0.01139 | -0.048 | -53.808
-8 | -0.567 | 0.01059 | -0.049 | -53.583
-7.5 | -0.519 | 0.01084 | -0.05 | -47.866
-7 | -0.467 | 0.01077 | -0.051 | -43.418
-6.5 | -0.414 | 0.01046 | -0.052 | -39.581
-6 | -0.358 | 0.01022 | -0.054 | -35.027
-5.5 | -0.301 | 0.00989 | -0.055 | -30.377
-5 | -0.242 | 0.00962 | -0.056 | -25.136
-4.5 | -0.182 | 0.00943 | -0.057 | -19.328
-4 | -0.122 | 0.00914 | -0.058 | -13.329
-3.5 | -0.061 | 0.00895 | -0.059 | -6.79
-3 | 0.001 | 0.0088 | -0.06 | 0.082
-2.5 | 0.063 | 0.00674 | -0.061 | 9.288
-2 | 0.125 | 0.00673 | -0.062 | 18.508
-1.5 | 0.187 | 0.00671 | -0.063 | 27.844
-1 | 0.249 | 0.0067 | -0.064 | 37.154
-0.5 | 0.311 | 0.00678 | -0.065 | 45.863
0 | 0.376 | 0.00683 | -0.067 | 55.069
0.5 | 0.438 | 0.00687 | -0.068 | 63.783
1 | 0.501 | 0.00697 | -0.069 | 71.832
1.5 | 0.563 | 0.00697 | -0.07 | 80.815
2 | 0.626 | 0.00707 | -0.071 | 88.502
2.5 | 0.688 | 0.00684 | -0.072 | 100.68
3 | 0.751 | 0.00685 | -0.073 | 109.65
3.5 | 0.813 | 0.00694 | -0.074 | 117.208
4 | 0.875 | 0.00703 | -0.075 | 124.473
4.5 | 0.933 | 0.00717 | -0.076 | 130.198
5 | 0.994 | 0.0073 | -0.077 | 136.083
5.5 | 1.054 | 0.00719 | -0.078 | 146.586
6 | 1.113 | 0.00756 | -0.08 | 147.133
6.5 | 1.17 | 0.00756 | -0.081 | 154.827
7 | 1.227 | 0.00785 | -0.082 | 156.198
7.5 | 1.282 | 0.00838 | -0.083 | 152.994
8 | 1.335 | 0.01099 | -0.084 | 121.499
8.5 | 1.356 | 0.01579 | -0.083 | 85.82
9 | 1.397 | 0.01779 | -0.083 | 78.53
9.5 | 1.44 | 0.01877 | -0.084 | 76.688
10 | 1.479 | 0.01985 | -0.085 | 74.482
10.5 | 1.513 | 0.02109 | -0.086 | 71.759
11 | 1.544 | 0.02229 | -0.086 | 69.287
11.5 | 1.572 | 0.02354 | -0.087 | 66.781
12 | 1.596 | 0.02495 | -0.088 | 63.969
12.5 | 1.616 | 0.02637 | -0.088 | 61.275
13 | 1.632 | 0.02791 | -0.089 | 58.477
13.5 | 1.643 | 0.02967 | -0.09 | 55.381
14 | 1.651 | 0.03149 | -0.09 | 52.416
14.5 | 1.654 | 0.03351 | -0.091 | 49.356
15 | 1.653 | 0.03566 | -0.092 | 46.356
15.5 | 1.64 | 0.0377 | -0.092 | 43.489
16 | 1.619 | 0.04039 | -0.093 | 40.078
16.5 | 1.593 | 0.04312 | -0.093 | 36.939
17 | 1.562 | 0.04632 | -0.094 | 33.719
17.5 | 1.526 | 0.04991 | -0.094 | 30.585
18 | 1.488 | 0.05365 | -0.095 | 27.728
18.5 | 1.444 | 0.05858 | -0.095 | 24.65
19 | 1.399 | 0.06347 | -0.095 | 22.039
19.5 | 1.349 | 0.07059 | -0.095 | 19.109

## 52. Re 2M Mach 0.10 (2)
BIGFOIL.COM POLAR EXPORT
GA 37A416
GA 37A416 |  |  |  | Cl Max: | 1.5664 | at alpha= | 19.5 | deg
XFOIL ncrit=9 |  |  |  | L/D Max: | 165.292 | at alpha= | 6 | deg
Re: | 2000000 |  |  | Cd Min: | 0.21991 | at alpha= | -19.5 | deg
Mach: | 0.1 |  |  | Cl=0 at alpha= | -3.0805 | deg
|  |  |  | @ Cl=0.1, Cd= | 0.0066351
|  |  |  | @ Cl=0.4, Cd= | 0.0053639
|  |  |  | @ Cl=0.6, Cd= | 0.0052599
alpha (deg) | Cl | Cd | Cm | Cl/Cd
-19.5 | -0.5486 | 0.21991 | 0.0101 | -2.4947
-19 | -0.5312 | 0.21388 | 0.0061 | -2.4836
-17 | -0.9102 | 0.08323 | -0.0548 | -10.936
-16.5 | -0.9618 | 0.06558 | -0.0659 | -14.6661
-16 | -1.003 | 0.05162 | -0.0751 | -19.4305
-15.5 | -1.0379 | 0.04018 | -0.0822 | -25.8313
-15 | -1.062 | 0.03187 | -0.0853 | -33.3229
-14.5 | -1.067 | 0.02703 | -0.0846 | -39.4747
-14 | -1.0575 | 0.02417 | -0.0819 | -43.7526
-13.5 | -1.0353 | 0.0222 | -0.0792 | -46.6351
-13 | -1.007 | 0.02071 | -0.0762 | -48.6239
-12.5 | -0.9698 | 0.01938 | -0.0744 | -50.0413
-12 | -0.9288 | 0.01816 | -0.0729 | -51.1454
-11.5 | -0.8851 | 0.01707 | -0.0716 | -51.8512
-11 | -0.8382 | 0.01616 | -0.0707 | -51.8688
-10.5 | -0.7901 | 0.0153 | -0.0698 | -51.6405
-9.5 | -0.697 | 0.01305 | -0.0676 | -53.41
-9 | -0.646 | 0.01236 | -0.0671 | -52.2654
-8.5 | -0.5935 | 0.01177 | -0.0667 | -50.4248
-8 | -0.5405 | 0.01124 | -0.0664 | -48.0872
-7.5 | -0.4872 | 0.01072 | -0.0661 | -45.4478
-7 | -0.4342 | 0.01015 | -0.0658 | -42.7783
-6.5 | -0.3795 | 0.00979 | -0.0657 | -38.764
-6 | -0.325 | 0.00937 | -0.0656 | -34.6852
-5.5 | -0.2695 | 0.00908 | -0.0656 | -29.6806
-5 | -0.2142 | 0.00874 | -0.0656 | -24.508
-4.5 | -0.1584 | 0.00845 | -0.0658 | -18.7456
-4 | -0.1026 | 0.00822 | -0.0659 | -12.4818
-3.5 | -0.0464 | 0.00792 | -0.0661 | -5.8586
-3 | 0.0089 | 0.00763 | -0.0661 | 1.1664
-2.5 | 0.0631 | 0.00719 | -0.0661 | 8.7761
-2 | 0.1143 | 0.00642 | -0.0657 | 17.8037
-1.5 | 0.1658 | 0.00585 | -0.0652 | 28.3419
-1 | 0.2228 | 0.00574 | -0.0656 | 38.8153
-0.5 | 0.28 | 0.00563 | -0.066 | 49.7336
0 | 0.3363 | 0.00552 | -0.0662 | 60.9239
0.5 | 0.3917 | 0.00538 | -0.0663 | 72.8067
1 | 0.4483 | 0.00527 | -0.0666 | 85.0664
1.5 | 0.5052 | 0.00525 | -0.0669 | 96.2286
2 | 0.5615 | 0.00528 | -0.0672 | 106.3447
2.5 | 0.6189 | 0.00525 | -0.0677 | 117.8857
3 | 0.6748 | 0.00528 | -0.0678 | 127.803
3.5 | 0.7314 | 0.00528 | -0.0681 | 138.5227
4 | 0.7865 | 0.00536 | -0.0681 | 146.7351
4.5 | 0.8416 | 0.00544 | -0.068 | 154.7059
5 | 0.8968 | 0.00561 | -0.0681 | 159.8574
5.5 | 0.9565 | 0.00582 | -0.0692 | 164.3471
6 | 1.0182 | 0.00616 | -0.071 | 165.2922
6.5 | 1.0744 | 0.00714 | -0.0721 | 150.4762
7 | 1.127 | 0.00888 | -0.0734 | 126.9144
7.5 | 1.1457 | 0.00996 | -0.0668 | 115.0301
8 | 1.165 | 0.01116 | -0.0607 | 104.3907
8.5 | 1.1878 | 0.01229 | -0.0555 | 96.6477
9 | 1.2148 | 0.01355 | -0.0517 | 89.6531
9.5 | 1.244 | 0.01491 | -0.0488 | 83.4339
10 | 1.2734 | 0.01645 | -0.0463 | 77.4103
10.5 | 1.3016 | 0.01821 | -0.0441 | 71.4772
11 | 1.3284 | 0.0202 | -0.0421 | 65.7624
11.5 | 1.3537 | 0.02238 | -0.0401 | 60.487
12 | 1.3782 | 0.02466 | -0.0382 | 55.8881
12.5 | 1.4014 | 0.02708 | -0.0364 | 51.7504
13 | 1.4206 | 0.02981 | -0.0344 | 47.6551
13.5 | 1.4414 | 0.03251 | -0.0327 | 44.3371
14 | 1.4603 | 0.03543 | -0.031 | 41.2165
14.5 | 1.4757 | 0.03877 | -0.0294 | 38.0629
15 | 1.4901 | 0.04227 | -0.0279 | 35.252
15.5 | 1.507 | 0.04566 | -0.0268 | 33.0048
16 | 1.5217 | 0.04932 | -0.0258 | 30.8536
16.5 | 1.5335 | 0.05333 | -0.0248 | 28.7549
17 | 1.5395 | 0.05804 | -0.0239 | 26.5248
17.5 | 1.5451 | 0.06287 | -0.0232 | 24.5761
18 | 1.5546 | 0.06743 | -0.0228 | 23.055
18.5 | 1.5609 | 0.07241 | -0.0226 | 21.5564
19 | 1.5646 | 0.07775 | -0.0227 | 20.1235
19.5 | 1.5664 | 0.08346 | -0.023 | 18.7683
20 | 1.5645 | 0.0897 | -0.0236 | 17.4415

## 53. Re 2M Mach 0.25 (1)
BIGFOIL.COM POLAR EXPORT
GA 37A416
GA 37A416 |  |  |  | Cl Max: | 1.592 | at alpha= | 13 | deg
JavaFoil+Calcfoil stall+Eppler ext transition |  |  |  | L/D Max: | 154.258 | at alpha= | 6.5 | deg
Re: | 2000000 |  |  | Cd Min: | 0.00675 | at alpha= | -1.5 | deg
Mach: | 0.25 |  |  | Cl=0 at alpha= | -3.0079 | deg
|  |  |  | @ Cl=0.1, Cd= | 0.0067925
|  |  |  | @ Cl=0.4, Cd= | 0.0069272
|  |  |  | @ Cl=0.6, Cd= | 0.007123
alpha (deg) | Cl | Cd | Cm | Cl/Cd
-14.5 | -0.508 | 0.10945 | -0.018 | -4.645
-14 | -0.538 | 0.10333 | -0.018 | -5.202
-13.5 | -0.562 | 0.09641 | -0.019 | -5.827
-13 | -0.581 | 0.09094 | -0.019 | -6.386
-12.5 | -0.594 | 0.08513 | -0.02 | -6.98
-12 | -0.602 | 0.07986 | -0.021 | -7.538
-11.5 | -0.605 | 0.07427 | -0.023 | -8.146
-11 | -0.601 | 0.06976 | -0.023 | -8.617
-10.5 | -0.598 | 0.06106 | -0.028 | -9.792
-10 | -0.675 | 0.01834 | -0.044 | -36.808
-9.5 | -0.68 | 0.01316 | -0.047 | -51.69
-9 | -0.649 | 0.01203 | -0.048 | -53.996
-8.5 | -0.613 | 0.01153 | -0.05 | -53.154
-8 | -0.571 | 0.01097 | -0.051 | -52.057
-7.5 | -0.525 | 0.01118 | -0.052 | -46.939
-7 | -0.475 | 0.01116 | -0.053 | -42.55
-6.5 | -0.422 | 0.01031 | -0.054 | -40.898
-6 | -0.366 | 0.00991 | -0.055 | -36.878
-5.5 | -0.307 | 0.01012 | -0.056 | -30.37
-5 | -0.248 | 0.00983 | -0.057 | -25.214
-4.5 | -0.187 | 0.00951 | -0.058 | -19.645
-4 | -0.125 | 0.00915 | -0.059 | -13.665
-3.5 | -0.062 | 0.00912 | -0.061 | -6.842
-3 | 0.001 | 0.00886 | -0.062 | 0.083
-2.5 | 0.064 | 0.00677 | -0.063 | 9.489
-2 | 0.128 | 0.00681 | -0.064 | 18.801
-1.5 | 0.192 | 0.00675 | -0.065 | 28.472
-1 | 0.256 | 0.00681 | -0.066 | 37.55
-0.5 | 0.32 | 0.00683 | -0.067 | 46.789
0 | 0.386 | 0.00691 | -0.068 | 55.896
0.5 | 0.451 | 0.00699 | -0.069 | 64.426
1 | 0.515 | 0.00701 | -0.071 | 73.426
1.5 | 0.579 | 0.0071 | -0.072 | 81.587
2 | 0.643 | 0.00717 | -0.073 | 89.652
2.5 | 0.707 | 0.00691 | -0.074 | 102.365
3 | 0.771 | 0.00696 | -0.075 | 110.893
3.5 | 0.836 | 0.0071 | -0.076 | 117.632
4 | 0.9 | 0.00725 | -0.077 | 124.085
4.5 | 0.959 | 0.00739 | -0.078 | 129.691
5 | 1.021 | 0.00753 | -0.08 | 135.541
5.5 | 1.082 | 0.00739 | -0.081 | 146.532
6 | 1.142 | 0.00753 | -0.082 | 151.608
6.5 | 1.201 | 0.00778 | -0.083 | 154.258
7 | 1.258 | 0.0082 | -0.084 | 153.35
7.5 | 1.313 | 0.01053 | -0.085 | 124.711
8 | 1.334 | 0.0159 | -0.084 | 83.924
8.5 | 1.378 | 0.0175 | -0.084 | 78.745
9 | 1.42 | 0.01905 | -0.085 | 74.54
9.5 | 1.459 | 0.02023 | -0.086 | 72.149
10 | 1.495 | 0.02153 | -0.087 | 69.427
10.5 | 1.524 | 0.0229 | -0.087 | 66.557
11 | 1.549 | 0.02427 | -0.088 | 63.839
11.5 | 1.569 | 0.02572 | -0.089 | 61.007
12 | 1.583 | 0.0275 | -0.09 | 57.554
12.5 | 1.59 | 0.02923 | -0.09 | 54.405
13 | 1.592 | 0.03108 | -0.091 | 51.21
13.5 | 1.587 | 0.03312 | -0.092 | 47.911
14 | 1.574 | 0.03558 | -0.092 | 44.241
14.5 | 1.555 | 0.03803 | -0.093 | 40.886
15 | 1.306 | 0.11597 | -0.041 | 11.259
15.5 | 1.481 | 0.04437 | -0.094 | 33.369
16 | 1.421 | 0.04837 | -0.094 | 29.371
16.5 | 1.35 | 0.0539 | -0.094 | 25.044
17 | 1.267 | 0.06186 | -0.093 | 20.486
17.5 | 1.174 | 0.07329 | -0.092 | 16.024
18 | 1.006 | 0.1331 | -0.072 | 7.561

## 54. Re 2M Mach 0.25 (2)
BIGFOIL.COM POLAR EXPORT
GA 37A416
GA 37A416 |  |  |  | Cl Max: | 1.5032 | at alpha= | 18 | deg
XFOIL ncrit=9 |  |  |  | L/D Max: | 165.578 | at alpha= | 5.5 | deg
Re: | 2000000 |  |  | Cd Min: | 0.22946 | at alpha= | -20 | deg
Mach: | 0.25 |  |  | Cl=0 at alpha= | -3.0867 | deg
|  |  |  | @ Cl=0.1, Cd= | 0.0069122
|  |  |  | @ Cl=0.4, Cd= | 0.0054852
|  |  |  | @ Cl=0.6, Cd= | 0.00537
alpha (deg) | Cl | Cd | Cm | Cl/Cd
-20 | -0.57 | 0.22946 | 0.0145 | -2.4841
-19.5 | -0.5509 | 0.2238 | 0.0104 | -2.4616
-19 | -0.5323 | 0.21766 | 0.0063 | -2.4456
-18.5 | -0.5159 | 0.2094 | 0.0015 | -2.4637
-18 | -0.501 | 0.20127 | -0.0031 | -2.4892
-17 | -0.471 | 0.18664 | -0.0109 | -2.5236
-16.5 | -0.453 | 0.18085 | -0.0144 | -2.5048
-16 | -0.4365 | 0.17452 | -0.018 | -2.5011
-14 | -0.7748 | 0.06577 | -0.0692 | -11.7804
-13.5 | -0.8356 | 0.04725 | -0.0836 | -17.6847
-13 | -0.8647 | 0.03677 | -0.0907 | -23.5165
-12.5 | -0.8789 | 0.03012 | -0.0921 | -29.1799
-12 | -0.8786 | 0.02583 | -0.0897 | -34.0147
-11.5 | -0.8666 | 0.02277 | -0.0855 | -38.0588
-11 | -0.8382 | 0.02029 | -0.0822 | -41.311
-10.5 | -0.7993 | 0.01835 | -0.0798 | -43.5586
-10 | -0.7548 | 0.01679 | -0.0778 | -44.9553
-9.5 | -0.7068 | 0.01551 | -0.0761 | -45.5706
-9 | -0.6627 | 0.01374 | -0.0739 | -48.2314
-8.5 | -0.6109 | 0.01281 | -0.0727 | -47.6893
-8 | -0.5569 | 0.01203 | -0.0717 | -46.2926
-7.5 | -0.5022 | 0.01138 | -0.0709 | -44.1301
-7 | -0.4474 | 0.0107 | -0.0701 | -41.8131
-6.5 | -0.392 | 0.01014 | -0.0695 | -38.6588
-6 | -0.3347 | 0.00974 | -0.0692 | -34.3634
-5.5 | -0.2785 | 0.00929 | -0.0687 | -29.9785
-5 | -0.2208 | 0.00893 | -0.0686 | -24.7256
-4.5 | -0.1632 | 0.00865 | -0.0685 | -18.8671
-4 | -0.1052 | 0.00834 | -0.0685 | -12.6139
-3.5 | -0.0472 | 0.00808 | -0.0685 | -5.8416
-3 | 0.0099 | 0.00779 | -0.0685 | 1.2709
-2.5 | 0.0667 | 0.00736 | -0.0684 | 9.0625
-2 | 0.1195 | 0.00665 | -0.0679 | 17.9699
-1.5 | 0.1714 | 0.00595 | -0.0672 | 28.8067
-1 | 0.2305 | 0.00581 | -0.0676 | 39.673
-0.5 | 0.2891 | 0.00571 | -0.0679 | 50.6305
0 | 0.3472 | 0.00564 | -0.0681 | 61.5603
0.5 | 0.4052 | 0.00547 | -0.0683 | 74.0768
1 | 0.4635 | 0.00538 | -0.0685 | 86.1524
1.5 | 0.5216 | 0.0054 | -0.0688 | 96.5926
2 | 0.581 | 0.00537 | -0.0692 | 108.1937
2.5 | 0.64 | 0.00537 | -0.0696 | 119.1806
3 | 0.6976 | 0.00541 | -0.0697 | 128.9464
3.5 | 0.7561 | 0.00541 | -0.0699 | 139.7597
4 | 0.8134 | 0.00548 | -0.0698 | 148.4307
4.5 | 0.8701 | 0.00558 | -0.0696 | 155.9319
5 | 0.9268 | 0.00574 | -0.0694 | 161.4634
5.5 | 0.9885 | 0.00597 | -0.0703 | 165.5779
6 | 1.0523 | 0.00636 | -0.0719 | 165.456
6.5 | 1.1075 | 0.0077 | -0.0726 | 143.8312
7 | 1.1471 | 0.00941 | -0.0706 | 121.9022
7.5 | 1.1592 | 0.0106 | -0.0623 | 109.3585
8 | 1.173 | 0.01204 | -0.0552 | 97.4252
8.5 | 1.1963 | 0.01362 | -0.0506 | 87.8341
9 | 1.2227 | 0.01537 | -0.0472 | 79.5511
9.5 | 1.2504 | 0.01731 | -0.0444 | 72.2357
10 | 1.2789 | 0.01937 | -0.0421 | 66.0248
10.5 | 1.3052 | 0.02167 | -0.0398 | 60.2307
11 | 1.3291 | 0.02421 | -0.0375 | 54.8988
11.5 | 1.352 | 0.02685 | -0.0352 | 50.3538
12 | 1.3725 | 0.02971 | -0.0329 | 46.1966
12.5 | 1.3922 | 0.03271 | -0.0307 | 42.5619
13 | 1.4108 | 0.03591 | -0.0286 | 39.2871
13.5 | 1.4298 | 0.03921 | -0.0269 | 36.4652
14 | 1.4447 | 0.04294 | -0.025 | 33.6446
14.5 | 1.4556 | 0.04716 | -0.0233 | 30.8651
15 | 1.4713 | 0.05103 | -0.022 | 28.8321
15.5 | 1.4837 | 0.05533 | -0.0207 | 26.8155
16 | 1.4933 | 0.06001 | -0.0197 | 24.8842
16.5 | 1.4966 | 0.06539 | -0.0188 | 22.8873
17 | 1.4957 | 0.07143 | -0.0181 | 20.9394
17.5 | 1.5013 | 0.0769 | -0.0179 | 19.5228
18 | 1.5032 | 0.08293 | -0.018 | 18.1261
18.5 | 1.501 | 0.0896 | -0.0184 | 16.7522
19 | 1.4965 | 0.09666 | -0.0193 | 15.4821
19.5 | 1.4863 | 0.10467 | -0.0209 | 14.1999
20 | 1.4671 | 0.11405 | -0.0233 | 12.8637

## 55. Re 2M Mach 0.50 (1)
BIGFOIL.COM POLAR EXPORT
GA 37A416
GA 37A416 |  |  |  | Cl Max: | 1.444 | at alpha= | 9 | deg
JavaFoil+Calcfoil stall+Eppler ext transition |  |  |  | L/D Max: | 141.015 | at alpha= | 6 | deg
Re: | 2000000 |  |  | Cd Min: | 0.00705 | at alpha= | -2 | deg
Mach: | 0.5 |  |  | Cl=0 at alpha= | -3.0071 | deg
|  |  |  | @ Cl=0.1, Cd= | 0.0081765
|  |  |  | @ Cl=0.4, Cd= | 0.0072944
|  |  |  | @ Cl=0.6, Cd= | 0.0074906
alpha (deg) | Cl | Cd | Cm | Cl/Cd
-20 | -0.962 | 0.18225 | -0.018 | -5.279
-19.5 | -0.935 | 0.17721 | -0.018 | -5.273
-19 | -0.907 | 0.17234 | -0.019 | -5.263
-18.5 | -0.879 | 0.16605 | -0.019 | -5.296
-18 | -0.854 | 0.16328 | -0.02 | -5.233
-17.5 | -0.826 | 0.15391 | -0.021 | -5.369
-17 | -0.797 | 0.152 | -0.021 | -5.244
-16.5 | -0.767 | 0.14622 | -0.021 | -5.249
-16 | -0.739 | 0.14086 | -0.021 | -5.247
-15.5 | -0.711 | 0.13619 | -0.021 | -5.219
-15 | -0.683 | 0.12668 | -0.022 | -5.391
-14.5 | -0.655 | 0.12303 | -0.022 | -5.321
-14 | -0.626 | 0.12143 | -0.022 | -5.159
-13.5 | -0.599 | 0.11415 | -0.023 | -5.244
-13 | -0.57 | 0.11306 | -0.023 | -5.045
-12.5 | -0.542 | 0.10497 | -0.023 | -5.159
-12 | -0.512 | 0.10013 | -0.022 | -5.117
-11.5 | -0.484 | 0.0952 | -0.022 | -5.085
-11 | -0.456 | 0.09256 | -0.023 | -4.926
-10.5 | -0.428 | 0.09225 | -0.023 | -4.636
-10 | -0.4 | 0.08228 | -0.024 | -4.858
-9.5 | -0.371 | 0.07517 | -0.024 | -4.937
-9 | -0.343 | 0.0635 | -0.026 | -5.402
-8.5 | -0.315 | 0.05598 | -0.028 | -5.628
-8 | -0.286 | 0.05457 | -0.026 | -5.239
-7.5 | -0.258 | 0.05084 | -0.027 | -5.065
-7 | -0.356 | 0.04757 | -0.026 | -7.492
-6.5 | -0.351 | 0.04329 | -0.034 | -8.098
-6 | -0.386 | 0.01125 | -0.061 | -34.304
-5.5 | -0.332 | 0.01062 | -0.063 | -31.228
-5 | -0.271 | 0.01016 | -0.064 | -26.642
-4.5 | -0.206 | 0.00971 | -0.065 | -21.198
-4 | -0.138 | 0.01022 | -0.066 | -13.549
-3.5 | -0.069 | 0.00935 | -0.068 | -7.415
-3 | 0.001 | 0.00946 | -0.069 | 0.087
-2.5 | 0.072 | 0.00891 | -0.07 | 8.044
-2 | 0.143 | 0.00705 | -0.071 | 20.265
-1.5 | 0.215 | 0.00709 | -0.073 | 30.272
-1 | 0.286 | 0.00715 | -0.074 | 39.98
-0.5 | 0.357 | 0.00726 | -0.075 | 49.231
0 | 0.432 | 0.00732 | -0.076 | 59.043
0.5 | 0.504 | 0.00738 | -0.078 | 68.228
1 | 0.576 | 0.00745 | -0.079 | 77.21
1.5 | 0.647 | 0.00757 | -0.08 | 85.536
2 | 0.719 | 0.00769 | -0.081 | 93.5
2.5 | 0.791 | 0.00783 | -0.083 | 101.056
3 | 0.863 | 0.00769 | -0.084 | 112.216
3.5 | 0.934 | 0.00782 | -0.085 | 119.384
4 | 1.006 | 0.00802 | -0.086 | 125.382
4.5 | 1.069 | 0.00823 | -0.088 | 129.951
5 | 1.138 | 0.00839 | -0.089 | 135.644
5.5 | 1.205 | 0.00868 | -0.09 | 138.735
6 | 1.268 | 0.009 | -0.091 | 141.015
6.5 | 1.329 | 0.00967 | -0.093 | 137.395
7 | 1.352 | 0.0135 | -0.091 | 100.124
7.5 | 1.381 | 0.01996 | -0.091 | 69.202
8 | 1.414 | 0.02289 | -0.092 | 61.774
8.5 | 1.438 | 0.02489 | -0.092 | 57.789
9 | 1.444 | 0.02701 | -0.093 | 53.486
9.5 | 1.421 | 0.02948 | -0.094 | 48.197
10 | 1.322 | 0.03244 | -0.095 | 40.761
10.5 | 0.903 | 0.0355 | -0.095 | 25.43
11 | 0.933 | 0.03754 | -0.096 | 24.855
11.5 | 0.826 | 0.09043 | -0.048 | 9.131
12 | 0.853 | 0.10086 | -0.048 | 8.459
12.5 | 0.881 | 0.10602 | -0.049 | 8.313
13 | 0.911 | 0.11211 | -0.054 | 8.129
13.5 | 0.943 | 0.12105 | -0.06 | 7.79
14 | 0.969 | 0.1226 | -0.059 | 7.905

## 56. Re 2M Mach 0.50 (2)
BIGFOIL.COM POLAR EXPORT
GA 37A416
GA 37A416 |  |  |  | Cl Max: | 1.3427 | at alpha= | 13.5 | deg
XFOIL ncrit=9 |  |  |  | L/D Max: | 166.171 | at alpha= | 5.5 | deg
Re: | 2000000 |  |  | Cd Min: | 0.25006 | at alpha= | -20 | deg
Mach: | 0.5 |  |  | Cl=0 at alpha= | -3.1145 | deg
|  |  |  | @ Cl=0.1, Cd= | 0.007879
|  |  |  | @ Cl=0.4, Cd= | 0.0060644
|  |  |  | @ Cl=0.6, Cd= | 0.005921
alpha (deg) | Cl | Cd | Cm | Cl/Cd
-20 | -0.5943 | 0.25006 | 0.0168 | -2.3766
-19.5 | -0.5709 | 0.24314 | 0.012 | -2.348
-19 | -0.5475 | 0.23583 | 0.007 | -2.3216
-18.5 | -0.5249 | 0.22718 | 0.0017 | -2.3105
-18 | -0.5038 | 0.2183 | -0.0038 | -2.3078
-17.5 | -0.4831 | 0.20986 | -0.0089 | -2.302
-17 | -0.4652 | 0.20279 | -0.012 | -2.294
-16.5 | -0.4449 | 0.1964 | -0.0153 | -2.2653
-16 | -0.4234 | 0.18941 | -0.0194 | -2.2354
-15.5 | -0.4047 | 0.1804 | -0.0245 | -2.2433
-15 | -0.3878 | 0.17169 | -0.0292 | -2.2587
-14.5 | -0.1993 | 0.13556 | -0.0536 | -1.4702
-14 | -0.1879 | 0.13178 | -0.0558 | -1.4259
-13.5 | -0.1845 | 0.12791 | -0.0579 | -1.4424
-13 | -0.3236 | 0.14049 | -0.0443 | -2.3034
-12.5 | -0.3133 | 0.1318 | -0.0483 | -2.3771
-12 | -0.3062 | 0.12269 | -0.0524 | -2.4957
-11.5 | -0.3024 | 0.11328 | -0.0567 | -2.6695
-11 | -0.3037 | 0.10336 | -0.0614 | -2.9383
-10 | -0.3289 | 0.08099 | -0.0731 | -4.061
-9.5 | -0.3457 | 0.06944 | -0.0805 | -4.9784
-9 | -0.3685 | 0.05418 | -0.093 | -6.8014
-8.5 | -0.3985 | 0.04136 | -0.1049 | -9.6349
-7.5 | -0.45 | 0.026 | -0.1034 | -17.3077
-7 | -0.4506 | 0.01897 | -0.0978 | -23.7533
-6.5 | -0.4197 | 0.01433 | -0.0926 | -29.2882
-6 | -0.3685 | 0.01217 | -0.0887 | -30.2794
-5.5 | -0.3087 | 0.01103 | -0.0858 | -27.9873
-5 | -0.2462 | 0.01016 | -0.0836 | -24.2323
-4.5 | -0.1826 | 0.00954 | -0.0819 | -19.1405
-4 | -0.1167 | 0.00905 | -0.0807 | -12.895
-3.5 | -0.0505 | 0.00869 | -0.0799 | -5.8113
-3 | 0.015 | 0.00839 | -0.0792 | 1.7878
-2.5 | 0.081 | 0.00803 | -0.0788 | 10.0872
-2 | 0.1439 | 0.00753 | -0.0781 | 19.1102
-1.5 | 0.1997 | 0.00663 | -0.0766 | 30.1207
-1 | 0.263 | 0.00619 | -0.0762 | 42.4879
-0.5 | 0.3302 | 0.0061 | -0.0764 | 54.1311
0 | 0.3966 | 0.00607 | -0.0764 | 65.3377
0.5 | 0.4631 | 0.00596 | -0.0766 | 77.7013
1 | 0.5303 | 0.00591 | -0.0769 | 89.7293
1.5 | 0.5968 | 0.00592 | -0.077 | 100.8108
2 | 0.664 | 0.00594 | -0.0772 | 111.7845
2.5 | 0.7319 | 0.00595 | -0.0774 | 123.0084
3 | 0.7986 | 0.00601 | -0.0773 | 132.8785
3.5 | 0.8659 | 0.00605 | -0.0771 | 143.124
4 | 0.9313 | 0.00618 | -0.0765 | 150.6958
5 | 1.06 | 0.00648 | -0.0741 | 163.5802
5.5 | 1.1283 | 0.00679 | -0.0735 | 166.1708
6 | 1.2001 | 0.00757 | -0.0741 | 158.5337
6.5 | 1.207 | 0.00971 | -0.0643 | 124.3048
7 | 1.1964 | 0.01276 | -0.0536 | 93.7618
7.5 | 1.1948 | 0.01684 | -0.0471 | 70.9501
8 | 1.1989 | 0.02107 | -0.0421 | 56.9008
8.5 | 1.2102 | 0.02494 | -0.0378 | 48.5245
9 | 1.2248 | 0.02869 | -0.0338 | 42.6908
9.5 | 1.2416 | 0.03242 | -0.0302 | 38.2973
10 | 1.2606 | 0.03623 | -0.0269 | 34.7944
10.5 | 1.2794 | 0.04019 | -0.0238 | 31.8338
11 | 1.2976 | 0.04434 | -0.0209 | 29.2648
11.5 | 1.3129 | 0.04888 | -0.0181 | 26.8597
12 | 1.3281 | 0.05358 | -0.0155 | 24.7872
12.5 | 1.3382 | 0.05888 | -0.0131 | 22.7276
13 | 1.3411 | 0.06496 | -0.011 | 20.645
13.5 | 1.3427 | 0.07142 | -0.0094 | 18.8001
14 | 1.3393 | 0.07854 | -0.0082 | 17.0525
14.5 | 1.3314 | 0.08639 | -0.0078 | 15.4115
15 | 1.3184 | 0.09501 | -0.0082 | 13.8764
15.5 | 1.3013 | 0.10452 | -0.0097 | 12.4502
16 | 1.2789 | 0.11505 | -0.0127 | 11.116
16.5 | 1.2529 | 0.1266 | -0.0171 | 9.8965
17 | 1.225 | 0.13905 | -0.0231 | 8.8098
17.5 | 1.1981 | 0.15221 | -0.0305 | 7.8714
18 | 1.1731 | 0.16593 | -0.039 | 7.0698
18.5 | 1.1509 | 0.17994 | -0.0482 | 6.396

## 57. Re 3M Mach 0.00 (1)
BIGFOIL.COM POLAR EXPORT
GA 37A416
GA 37A416 |  |  |  | Cl Max: | 1.673 | at alpha= | 15 | deg
JavaFoil+Calcfoil stall+Eppler ext transition |  |  |  | L/D Max: | 156.368 | at alpha= | 6.5 | deg
Re: | 3000000 |  |  | Cd Min: | 0.00625 | at alpha= | -2.5 | deg
Mach: | 0 |  |  | Cl=0 at alpha= | -3.0082 | deg
|  |  |  | @ Cl=0.1, Cd= | 0.006299
|  |  |  | @ Cl=0.4, Cd= | 0.0064668
|  |  |  | @ Cl=0.6, Cd= | 0.0066429
alpha (deg) | Cl | Cd | Cm | Cl/Cd
-16.5 | -0.7 | 0.11853 | -0.018 | -5.908
-16 | -0.708 | 0.11302 | -0.018 | -6.266
-15.5 | -0.715 | 0.10625 | -0.019 | -6.73
-15 | -0.719 | 0.0999 | -0.02 | -7.201
-14.5 | -0.721 | 0.09381 | -0.021 | -7.691
-14 | -0.722 | 0.08757 | -0.022 | -8.241
-13.5 | -0.724 | 0.07805 | -0.025 | -9.277
-13 | -0.729 | 0.06538 | -0.028 | -11.155
-12.5 | -0.777 | 0.03186 | -0.035 | -24.383
-12 | -0.794 | 0.02041 | -0.039 | -38.905
-11.5 | -0.797 | 0.0154 | -0.041 | -51.765
-11 | -0.786 | 0.01348 | -0.043 | -58.327
-10.5 | -0.763 | 0.01219 | -0.044 | -62.533
-10 | -0.731 | 0.01166 | -0.045 | -62.63
-9.5 | -0.695 | 0.01114 | -0.046 | -62.363
-9 | -0.655 | 0.01118 | -0.047 | -58.609
-8.5 | -0.612 | 0.01054 | -0.048 | -58.096
-8 | -0.566 | 0.00987 | -0.049 | -57.389
-7.5 | -0.517 | 0.01011 | -0.05 | -51.192
-7 | -0.466 | 0.01008 | -0.051 | -46.241
-6.5 | -0.412 | 0.00946 | -0.052 | -43.612
-6 | -0.357 | 0.00916 | -0.053 | -38.924
-5.5 | -0.299 | 0.00923 | -0.054 | -32.429
-5 | -0.241 | 0.00898 | -0.055 | -26.829
-4.5 | -0.181 | 0.0088 | -0.056 | -20.629
-4 | -0.121 | 0.0086 | -0.058 | -14.1
-3.5 | -0.06 | 0.00842 | -0.059 | -7.188
-3 | 0.001 | 0.00818 | -0.06 | 0.088
-2.5 | 0.062 | 0.00625 | -0.061 | 9.966
-2 | 0.124 | 0.00633 | -0.062 | 19.588
-1.5 | 0.186 | 0.00632 | -0.063 | 29.457
-1 | 0.248 | 0.00641 | -0.064 | 38.691
-0.5 | 0.31 | 0.00645 | -0.065 | 47.978
0 | 0.374 | 0.00645 | -0.066 | 57.974
0.5 | 0.436 | 0.00649 | -0.067 | 67.199
1 | 0.498 | 0.00653 | -0.068 | 76.357
1.5 | 0.561 | 0.00658 | -0.069 | 85.215
2 | 0.623 | 0.00668 | -0.071 | 93.224
2.5 | 0.685 | 0.00676 | -0.072 | 101.319
3 | 0.747 | 0.00683 | -0.073 | 109.347
3.5 | 0.809 | 0.00663 | -0.074 | 121.961
4 | 0.871 | 0.00671 | -0.075 | 129.819
4.5 | 0.929 | 0.00683 | -0.076 | 136.066
5 | 0.989 | 0.00694 | -0.077 | 142.558
5.5 | 1.049 | 0.00678 | -0.078 | 154.769
6 | 1.107 | 0.00719 | -0.079 | 153.985
6.5 | 1.165 | 0.00745 | -0.08 | 156.368
7 | 1.221 | 0.00925 | -0.081 | 132.025
7.5 | 1.276 | 0.01021 | -0.082 | 124.925
8 | 1.329 | 0.01278 | -0.083 | 103.982
8.5 | 1.38 | 0.01422 | -0.084 | 97.105
9 | 1.398 | 0.01618 | -0.083 | 86.42
9.5 | 1.441 | 0.01706 | -0.084 | 84.488
10 | 1.481 | 0.01803 | -0.085 | 82.123
10.5 | 1.516 | 0.01912 | -0.086 | 79.31
11 | 1.549 | 0.02018 | -0.086 | 76.764
11.5 | 1.578 | 0.02128 | -0.087 | 74.161
12 | 1.603 | 0.02252 | -0.088 | 71.18
12.5 | 1.625 | 0.02378 | -0.088 | 68.317
13 | 1.642 | 0.02515 | -0.089 | 65.3
13.5 | 1.656 | 0.02671 | -0.09 | 62.01
14 | 1.666 | 0.02826 | -0.09 | 58.94
14.5 | 1.671 | 0.03019 | -0.091 | 55.346
15 | 1.673 | 0.032 | -0.092 | 52.286
15.5 | 1.664 | 0.03386 | -0.092 | 49.134
16 | 1.647 | 0.03611 | -0.093 | 45.613
16.5 | 1.627 | 0.03835 | -0.093 | 42.421
17 | 1.602 | 0.04087 | -0.094 | 39.187
17.5 | 1.572 | 0.0439 | -0.095 | 35.803
18 | 1.538 | 0.04733 | -0.095 | 32.506
18.5 | 1.503 | 0.05039 | -0.095 | 29.831
19 | 1.464 | 0.05464 | -0.096 | 26.787
19.5 | 1.42 | 0.06007 | -0.096 | 23.645
20 | 1.378 | 0.06456 | -0.096 | 21.349

## 58. Re 3M Mach 0.00 (2)
BIGFOIL.COM POLAR EXPORT
GA 37A416
GA 37A416 |  |  |  | Cl Max: | 1.6497 | at alpha= | 20 | deg
XFOIL ncrit=9 |  |  |  | L/D Max: | 176.803 | at alpha= | 5.5 | deg
Re: | 3000000 |  |  | Cd Min: | 0.07757 | at alpha= | -19 | deg
Mach: | 0 |  |  | Cl=0 at alpha= | -3.0832 | deg
|  |  |  | @ Cl=0.1, Cd= | 0.0064594
|  |  |  | @ Cl=0.4, Cd= | 0.0049873
|  |  |  | @ Cl=0.6, Cd= | 0.0047738
alpha (deg) | Cl | Cd | Cm | Cl/Cd
-19 | -1.1171 | 0.07757 | -0.0574 | -14.4012
-18.5 | -1.205 | 0.05634 | -0.0705 | -21.388
-18 | -1.2358 | 0.04559 | -0.0766 | -27.1068
-17.5 | -1.2473 | 0.03806 | -0.0804 | -32.7719
-17 | -1.2469 | 0.03258 | -0.0824 | -38.2719
-16.5 | -1.2385 | 0.02853 | -0.0828 | -43.4104
-16 | -1.2245 | 0.02545 | -0.082 | -48.1139
-15.5 | -1.2048 | 0.02322 | -0.0803 | -51.8863
-15 | -1.1836 | 0.02159 | -0.0774 | -54.8217
-14.5 | -1.1552 | 0.0202 | -0.0749 | -57.1881
-14 | -1.1229 | 0.01905 | -0.0724 | -58.9449
-13.5 | -1.0828 | 0.01803 | -0.0709 | -60.0555
-13 | -1.0395 | 0.01713 | -0.0698 | -60.683
-12.5 | -0.9939 | 0.01634 | -0.0689 | -60.8262
-12 | -0.9552 | 0.01473 | -0.0671 | -64.8473
-11.5 | -0.9082 | 0.01385 | -0.0663 | -65.574
-11 | -0.8584 | 0.0132 | -0.0658 | -65.0303
-10.5 | -0.8077 | 0.01256 | -0.0654 | -64.3073
-10 | -0.7564 | 0.01198 | -0.065 | -63.1386
-9.5 | -0.7043 | 0.01143 | -0.0648 | -61.6185
-9 | -0.6513 | 0.01095 | -0.0646 | -59.4795
-8.5 | -0.5985 | 0.01045 | -0.0644 | -57.2727
-8 | -0.5458 | 0.00988 | -0.0642 | -55.2429
-7.5 | -0.4915 | 0.00951 | -0.0642 | -51.6824
-7 | -0.4365 | 0.00918 | -0.0643 | -47.549
-6.5 | -0.382 | 0.00881 | -0.0643 | -43.3598
-6 | -0.3266 | 0.00852 | -0.0644 | -38.3333
-5.5 | -0.2712 | 0.00823 | -0.0645 | -32.9526
-5 | -0.2152 | 0.00799 | -0.0648 | -26.9337
-4.5 | -0.159 | 0.00776 | -0.0651 | -20.4897
-3.5 | -0.0466 | 0.00731 | -0.0656 | -6.3748
-3 | 0.0093 | 0.00706 | -0.0659 | 1.3173
-2.5 | 0.0646 | 0.00678 | -0.066 | 9.528
-2 | 0.1187 | 0.00629 | -0.0661 | 18.8712
-1.5 | 0.1702 | 0.00563 | -0.0657 | 30.2309
-0.5 | 0.2814 | 0.00518 | -0.0661 | 54.3243
0 | 0.3386 | 0.00509 | -0.0666 | 66.5226
0.5 | 0.3949 | 0.005 | -0.067 | 78.98
1 | 0.451 | 0.00486 | -0.0673 | 92.7984
1.5 | 0.5078 | 0.00478 | -0.0677 | 106.2343
2 | 0.5646 | 0.00478 | -0.0682 | 118.1172
2.5 | 0.6217 | 0.00477 | -0.0687 | 130.3354
3 | 0.678 | 0.00481 | -0.069 | 140.9563
3.5 | 0.7348 | 0.00481 | -0.0695 | 152.7651
4 | 0.7904 | 0.00488 | -0.0697 | 161.9672
4.5 | 0.8449 | 0.005 | -0.0698 | 168.98
5 | 0.899 | 0.00513 | -0.0697 | 175.2437
5.5 | 0.9512 | 0.00538 | -0.0694 | 176.803
6 | 1 | 0.00596 | -0.0685 | 167.7852
6.5 | 1.0434 | 0.00755 | -0.0675 | 138.1987
7 | 1.0969 | 0.00871 | -0.0685 | 125.9357
7.5 | 1.1392 | 0.00982 | -0.0672 | 116.0081
8 | 1.1665 | 0.01068 | -0.0624 | 109.2228
8.5 | 1.1961 | 0.01152 | -0.0583 | 103.8281
9 | 1.2289 | 0.01239 | -0.0551 | 99.1848
9.5 | 1.2613 | 0.01342 | -0.0523 | 93.9866
10 | 1.2933 | 0.01462 | -0.0499 | 88.461
10.5 | 1.3243 | 0.01601 | -0.0477 | 82.7171
11 | 1.3544 | 0.01759 | -0.0456 | 76.9983
11.5 | 1.3831 | 0.01937 | -0.0438 | 71.4042
12 | 1.4113 | 0.02125 | -0.0421 | 66.4141
12.5 | 1.4374 | 0.02334 | -0.0404 | 61.5853
13 | 1.4619 | 0.02557 | -0.0387 | 57.1725
13.5 | 1.4824 | 0.02812 | -0.0367 | 52.7169
14 | 1.5055 | 0.03052 | -0.0352 | 49.3283
14.5 | 1.5256 | 0.03323 | -0.0336 | 45.9103
15 | 1.5426 | 0.03628 | -0.0321 | 42.5193
15.5 | 1.5563 | 0.03972 | -0.0305 | 39.1818
16 | 1.5749 | 0.0428 | -0.0294 | 36.7967
16.5 | 1.5915 | 0.04614 | -0.0284 | 34.4928
17 | 1.6056 | 0.04975 | -0.0275 | 32.2734
17.5 | 1.6174 | 0.05368 | -0.0266 | 30.1304
18 | 1.6261 | 0.05801 | -0.0258 | 28.0314
18.5 | 1.6282 | 0.06306 | -0.0251 | 25.8199
19 | 1.6374 | 0.0675 | -0.0248 | 24.2578
19.5 | 1.6451 | 0.07215 | -0.0247 | 22.8011
20 | 1.6497 | 0.07721 | -0.0247 | 21.3664

## 59. Re 3M Mach 0.10 (1)
BIGFOIL.COM POLAR EXPORT
GA 37A416
GA 37A416 |  |  |  | Cl Max: | 1.659 | at alpha= | 14.5 | deg
JavaFoil+Calcfoil stall+Eppler ext transition |  |  |  | L/D Max: | 155.987 | at alpha= | 6.5 | deg
Re: | 3000000 |  |  | Cd Min: | 0.00627 | at alpha= | -2 | deg
Mach: | 0.1 |  |  | Cl=0 at alpha= | -3.0081 | deg
|  |  |  | @ Cl=0.1, Cd= | 0.0062942
|  |  |  | @ Cl=0.4, Cd= | 0.0064771
|  |  |  | @ Cl=0.6, Cd= | 0.0066352
alpha (deg) | Cl | Cd | Cm | Cl/Cd
-16.5 | -0.667 | 0.11912 | -0.018 | -5.6
-16 | -0.677 | 0.11435 | -0.018 | -5.923
-15.5 | -0.687 | 0.10841 | -0.019 | -6.338
-15 | -0.694 | 0.1017 | -0.02 | -6.827
-14.5 | -0.699 | 0.09603 | -0.02 | -7.278
-14 | -0.702 | 0.09003 | -0.021 | -7.795
-13.5 | -0.704 | 0.08226 | -0.023 | -8.558
-13 | -0.706 | 0.07308 | -0.026 | -9.662
-12.5 | -0.72 | 0.05535 | -0.031 | -13.003
-12 | -0.759 | 0.0285 | -0.037 | -26.629
-11.5 | -0.782 | 0.01671 | -0.041 | -46.82
-11 | -0.776 | 0.01397 | -0.043 | -55.54
-10.5 | -0.759 | 0.01233 | -0.044 | -61.544
-10 | -0.728 | 0.01175 | -0.045 | -61.974
-9.5 | -0.694 | 0.01124 | -0.046 | -61.704
-9 | -0.655 | 0.01126 | -0.047 | -58.175
-8.5 | -0.613 | 0.01064 | -0.048 | -57.618
-8 | -0.567 | 0.00994 | -0.049 | -57.079
-7.5 | -0.519 | 0.01012 | -0.05 | -51.246
-7 | -0.468 | 0.01013 | -0.051 | -46.162
-6.5 | -0.414 | 0.00946 | -0.052 | -43.76
-6 | -0.358 | 0.00912 | -0.054 | -39.249
-5.5 | -0.301 | 0.00925 | -0.055 | -32.482
-5 | -0.242 | 0.00904 | -0.056 | -26.774
-4.5 | -0.182 | 0.00884 | -0.057 | -20.609
-4 | -0.122 | 0.00855 | -0.058 | -14.248
-3.5 | -0.061 | 0.00841 | -0.059 | -7.23
-3 | 0.001 | 0.00826 | -0.06 | 0.087
-2.5 | 0.063 | 0.00633 | -0.061 | 9.886
-2 | 0.125 | 0.00627 | -0.062 | 19.874
-1.5 | 0.187 | 0.00634 | -0.063 | 29.51
-1 | 0.249 | 0.00635 | -0.064 | 39.252
-0.5 | 0.311 | 0.00641 | -0.065 | 48.517
0 | 0.376 | 0.00645 | -0.067 | 58.281
0.5 | 0.438 | 0.00652 | -0.068 | 67.291
1 | 0.501 | 0.00656 | -0.069 | 76.375
1.5 | 0.563 | 0.0066 | -0.07 | 85.36
2 | 0.626 | 0.00666 | -0.071 | 93.962
2.5 | 0.688 | 0.00676 | -0.072 | 101.832
3 | 0.751 | 0.00692 | -0.073 | 108.543
3.5 | 0.813 | 0.00662 | -0.074 | 122.752
4 | 0.875 | 0.00675 | -0.075 | 129.755
4.5 | 0.933 | 0.00681 | -0.076 | 137.061
5 | 0.994 | 0.00694 | -0.077 | 143.289
5.5 | 1.054 | 0.00681 | -0.079 | 154.755
6 | 1.113 | 0.00724 | -0.08 | 153.749
6.5 | 1.17 | 0.0075 | -0.081 | 155.987
7 | 1.227 | 0.00932 | -0.082 | 131.557
7.5 | 1.282 | 0.01031 | -0.083 | 124.278
8 | 1.335 | 0.01325 | -0.084 | 100.704
8.5 | 1.386 | 0.01433 | -0.085 | 96.71
9 | 1.403 | 0.01641 | -0.084 | 85.495
9.5 | 1.445 | 0.0173 | -0.084 | 83.533
10 | 1.484 | 0.01827 | -0.085 | 81.24
10.5 | 1.519 | 0.0194 | -0.086 | 78.331
11 | 1.551 | 0.02048 | -0.087 | 75.719
11.5 | 1.579 | 0.02162 | -0.087 | 73.034
12 | 1.602 | 0.0229 | -0.088 | 69.969
12.5 | 1.622 | 0.02423 | -0.089 | 66.954
13 | 1.638 | 0.02562 | -0.089 | 63.946
13.5 | 1.65 | 0.02721 | -0.09 | 60.628
14 | 1.657 | 0.02891 | -0.091 | 57.315
14.5 | 1.659 | 0.03086 | -0.091 | 53.781
15 | 1.659 | 0.03278 | -0.092 | 50.595
15.5 | 1.646 | 0.03464 | -0.093 | 47.509
16 | 1.625 | 0.03703 | -0.093 | 43.87
16.5 | 1.599 | 0.03957 | -0.094 | 40.411
17 | 1.568 | 0.04252 | -0.094 | 36.886
17.5 | 1.533 | 0.04571 | -0.095 | 33.536
18 | 1.495 | 0.04899 | -0.095 | 30.51
18.5 | 1.453 | 0.05289 | -0.095 | 27.463
19 | 1.408 | 0.05712 | -0.096 | 24.654
19.5 | 1.359 | 0.06336 | -0.096 | 21.441

## 60. Re 3M Mach 0.10 (2)
BIGFOIL.COM POLAR EXPORT
GA 37A416
GA 37A416 |  |  |  | Cl Max: | 1.6407 | at alpha= | 20 | deg
XFOIL ncrit=9 |  |  |  | L/D Max: | 177.259 | at alpha= | 5.5 | deg
Re: | 3000000 |  |  | Cd Min: | 0.12683 | at alpha= | -18.5 | deg
Mach: | 0.1 |  |  | Cl=0 at alpha= | -3.0844 | deg
|  |  |  | @ Cl=0.1, Cd= | 0.0064929
|  |  |  | @ Cl=0.4, Cd= | 0.0050226
|  |  |  | @ Cl=0.6, Cd= | 0.0047844
alpha (deg) | Cl | Cd | Cm | Cl/Cd
-18.5 | -0.811 | 0.12683 | -0.031 | -6.3944
-18 | -1.1301 | 0.06261 | -0.0683 | -18.0498
-17.5 | -1.1783 | 0.04877 | -0.0768 | -24.1603
-17 | -1.1981 | 0.03977 | -0.0819 | -30.1257
-16.5 | -1.2025 | 0.0335 | -0.0845 | -35.8955
-16 | -1.1975 | 0.02894 | -0.0851 | -41.3787
-15.5 | -1.184 | 0.02564 | -0.0846 | -46.1778
-15 | -1.1701 | 0.02341 | -0.0817 | -49.9829
-14.5 | -1.1472 | 0.02156 | -0.079 | -53.2096
-14 | -1.1189 | 0.02004 | -0.0762 | -55.8333
-13.5 | -1.0843 | 0.01884 | -0.0738 | -57.5531
-13 | -1.043 | 0.01776 | -0.0723 | -58.7275
-12.5 | -0.9986 | 0.01682 | -0.0711 | -59.3698
-12 | -0.9567 | 0.01551 | -0.0695 | -61.6828
-11.5 | -0.913 | 0.01425 | -0.0681 | -64.0702
-10.5 | -0.8127 | 0.01281 | -0.0668 | -63.4426
-10 | -0.7612 | 0.01219 | -0.0663 | -62.4446
-9.5 | -0.7088 | 0.0116 | -0.0659 | -61.1034
-9 | -0.6556 | 0.01108 | -0.0657 | -59.1697
-8.5 | -0.6017 | 0.01065 | -0.0655 | -56.4977
-8 | -0.5493 | 0.00997 | -0.065 | -55.0953
-7.5 | -0.4948 | 0.00958 | -0.0649 | -51.6493
-7 | -0.4394 | 0.00923 | -0.065 | -47.6056
-6.5 | -0.3844 | 0.00887 | -0.0649 | -43.3371
-6 | -0.3286 | 0.00855 | -0.065 | -38.4327
-5.5 | -0.2728 | 0.00826 | -0.0651 | -33.0266
-5 | -0.2164 | 0.00803 | -0.0653 | -26.9489
-4.5 | -0.1599 | 0.00778 | -0.0655 | -20.5527
-4 | -0.1036 | 0.00758 | -0.0657 | -13.6675
-3.5 | -0.0468 | 0.00733 | -0.066 | -6.3847
-3 | 0.0095 | 0.00709 | -0.0663 | 1.3399
-2.5 | 0.0652 | 0.0068 | -0.0664 | 9.5882
-2 | 0.1196 | 0.00632 | -0.0665 | 18.9241
-1.5 | 0.1714 | 0.00565 | -0.0661 | 30.3363
-1 | 0.2255 | 0.00531 | -0.066 | 42.467
-0.5 | 0.2832 | 0.00519 | -0.0665 | 54.5665
0 | 0.3407 | 0.00511 | -0.067 | 66.6732
0.5 | 0.3972 | 0.00503 | -0.0673 | 78.9662
1 | 0.4538 | 0.00488 | -0.0677 | 92.9918
1.5 | 0.511 | 0.0048 | -0.0681 | 106.4583
2.5 | 0.6255 | 0.00478 | -0.069 | 130.8577
3 | 0.6821 | 0.00483 | -0.0694 | 141.2215
3.5 | 0.7394 | 0.00483 | -0.0699 | 153.0849
4 | 0.7954 | 0.0049 | -0.0701 | 162.3265
4.5 | 0.8502 | 0.00502 | -0.0701 | 169.3625
5 | 0.9046 | 0.00515 | -0.07 | 175.6505
5.5 | 0.9572 | 0.0054 | -0.0696 | 177.2593
6 | 1.0058 | 0.00601 | -0.0686 | 167.3544
6.5 | 1.0493 | 0.00762 | -0.0675 | 137.7034
7 | 1.103 | 0.0088 | -0.0685 | 125.3409
7.5 | 1.142 | 0.00991 | -0.0664 | 115.2371
8 | 1.1695 | 0.0108 | -0.0616 | 108.287
8.5 | 1.198 | 0.01168 | -0.0572 | 102.5685
9 | 1.231 | 0.0126 | -0.0542 | 97.6984
9.5 | 1.263 | 0.01373 | -0.0513 | 91.9883
10 | 1.2949 | 0.01501 | -0.0489 | 86.2692
10.5 | 1.3265 | 0.01646 | -0.0468 | 80.5893
11 | 1.3563 | 0.01814 | -0.0448 | 74.7685
11.5 | 1.3845 | 0.02003 | -0.0428 | 69.1213
12 | 1.4113 | 0.02208 | -0.041 | 63.9176
12.5 | 1.4378 | 0.02419 | -0.0393 | 59.4378
13 | 1.461 | 0.02659 | -0.0375 | 54.9455
13.5 | 1.4815 | 0.0292 | -0.0355 | 50.7363
14 | 1.5041 | 0.03173 | -0.0339 | 47.4031
14.5 | 1.5237 | 0.03455 | -0.0323 | 44.1013
15 | 1.54 | 0.03776 | -0.0307 | 40.7839
15.5 | 1.5546 | 0.04121 | -0.0292 | 37.7239
16 | 1.5726 | 0.04444 | -0.0281 | 35.387
16.5 | 1.5887 | 0.04792 | -0.027 | 33.1532
17 | 1.6019 | 0.05171 | -0.026 | 30.9785
17.5 | 1.6126 | 0.05586 | -0.0252 | 28.8686
18 | 1.6188 | 0.06052 | -0.0244 | 26.7482
18.5 | 1.622 | 0.06561 | -0.0238 | 24.7218
19 | 1.6314 | 0.07014 | -0.0235 | 23.2592
19.5 | 1.6374 | 0.07507 | -0.0234 | 21.8116
20 | 1.6407 | 0.08044 | -0.0236 | 20.3966

## 61. Re 3M Mach 0.25 (1)
BIGFOIL.COM POLAR EXPORT
GA 37A416
GA 37A416 |  |  |  | Cl Max: | 1.598 | at alpha= | 13 | deg
JavaFoil+Calcfoil stall+Eppler ext transition |  |  |  | L/D Max: | 156.519 | at alpha= | 6 | deg
Re: | 3000000 |  |  | Cd Min: | 0.00632 | at alpha= | -2.5 | deg
Mach: | 0.25 |  |  | Cl=0 at alpha= | -3.0079 | deg
|  |  |  | @ Cl=0.1, Cd= | 0.0063594
|  |  |  | @ Cl=0.4, Cd= | 0.0065272
|  |  |  | @ Cl=0.6, Cd= | 0.0067095
alpha (deg) | Cl | Cd | Cm | Cl/Cd
-15 | -0.476 | 0.11052 | -0.019 | -4.308
-14.5 | -0.509 | 0.10616 | -0.018 | -4.796
-14 | -0.539 | 0.09984 | -0.019 | -5.395
-13.5 | -0.563 | 0.093 | -0.02 | -6.059
-13 | -0.583 | 0.08702 | -0.022 | -6.701
-12.5 | -0.597 | 0.08112 | -0.023 | -7.362
-12 | -0.607 | 0.07419 | -0.025 | -8.185
-11.5 | -0.61 | 0.06932 | -0.026 | -8.801
-11 | -0.61 | 0.06271 | -0.028 | -9.723
-10.5 | -0.701 | 0.01626 | -0.044 | -43.133
-10 | -0.704 | 0.01307 | -0.046 | -53.854
-9.5 | -0.681 | 0.01184 | -0.047 | -57.48
-9 | -0.65 | 0.01127 | -0.048 | -57.642
-8.5 | -0.613 | 0.01072 | -0.05 | -57.146
-8 | -0.571 | 0.01024 | -0.051 | -55.747
-7.5 | -0.525 | 0.01077 | -0.052 | -48.714
-7 | -0.475 | 0.01045 | -0.053 | -45.451
-6.5 | -0.422 | 0.0097 | -0.054 | -43.503
-6 | -0.366 | 0.00935 | -0.055 | -39.128
-5.5 | -0.308 | 0.00945 | -0.056 | -32.525
-5 | -0.248 | 0.00922 | -0.057 | -26.87
-4.5 | -0.187 | 0.00896 | -0.058 | -20.867
-4 | -0.125 | 0.00858 | -0.059 | -14.566
-3.5 | -0.062 | 0.00855 | -0.061 | -7.298
-3 | 0.001 | 0.0084 | -0.062 | 0.088
-2.5 | 0.064 | 0.00632 | -0.063 | 10.164
-2 | 0.128 | 0.00639 | -0.064 | 20.028
-1.5 | 0.192 | 0.00639 | -0.065 | 30.045
-1 | 0.256 | 0.00647 | -0.066 | 39.578
-0.5 | 0.32 | 0.00654 | -0.067 | 48.868
0 | 0.386 | 0.00651 | -0.068 | 59.303
0.5 | 0.451 | 0.00659 | -0.069 | 68.415
1 | 0.515 | 0.0066 | -0.071 | 77.969
1.5 | 0.579 | 0.00668 | -0.072 | 86.711
2 | 0.643 | 0.00677 | -0.073 | 94.961
2.5 | 0.707 | 0.00691 | -0.074 | 102.339
3 | 0.771 | 0.00697 | -0.075 | 110.73
3.5 | 0.836 | 0.00681 | -0.076 | 122.699
4 | 0.9 | 0.00688 | -0.077 | 130.67
4.5 | 0.959 | 0.00701 | -0.078 | 136.734
5 | 1.021 | 0.00714 | -0.08 | 143.006
5.5 | 1.082 | 0.00698 | -0.081 | 155.169
6 | 1.142 | 0.0073 | -0.082 | 156.519
6.5 | 1.201 | 0.00778 | -0.083 | 154.357
7 | 1.258 | 0.00985 | -0.084 | 127.725
7.5 | 1.313 | 0.01244 | -0.085 | 105.507
8 | 1.366 | 0.01397 | -0.086 | 97.783
8.5 | 1.383 | 0.0162 | -0.085 | 85.387
9 | 1.425 | 0.01757 | -0.086 | 81.128
9.5 | 1.465 | 0.01863 | -0.086 | 78.643
10 | 1.501 | 0.01982 | -0.087 | 75.722
10.5 | 1.53 | 0.02106 | -0.088 | 72.656
11 | 1.555 | 0.02231 | -0.089 | 69.719
11.5 | 1.575 | 0.02367 | -0.089 | 66.542
12 | 1.589 | 0.02528 | -0.09 | 62.839
12.5 | 1.596 | 0.02687 | -0.091 | 59.42
13 | 1.598 | 0.02858 | -0.091 | 55.909
13.5 | 1.592 | 0.03054 | -0.092 | 52.13
14 | 1.58 | 0.03277 | -0.093 | 48.209
14.5 | 1.561 | 0.03497 | -0.093 | 44.622
15 | 1.318 | 0.10881 | -0.055 | 12.113
15.5 | 1.487 | 0.0406 | -0.094 | 36.618
16 | 1.427 | 0.0442 | -0.095 | 32.29
16.5 | 1.359 | 0.04823 | -0.095 | 28.187
17 | 1.28 | 0.05419 | -0.095 | 23.628
17.5 | 1.193 | 0.06206 | -0.094 | 19.216
18 | 1.09 | 0.07673 | -0.092 | 14.205

## 62. Re 3M Mach 0.25 (2)
BIGFOIL.COM POLAR EXPORT
GA 37A416
GA 37A416 |  |  |  | Cl Max: | 1.5764 | at alpha= | 19 | deg
XFOIL ncrit=9 |  |  |  | L/D Max: | 178.791 | at alpha= | 5.5 | deg
Re: | 3000000 |  |  | Cd Min: | 0.19891 | at alpha= | -18 | deg
Mach: | 0.25 |  |  | Cl=0 at alpha= | -3.0888 | deg
|  |  |  | @ Cl=0.1, Cd= | 0.0066578
|  |  |  | @ Cl=0.4, Cd= | 0.0050917
|  |  |  | @ Cl=0.6, Cd= | 0.0048957
alpha (deg) | Cl | Cd | Cm | Cl/Cd
-18 | -0.5082 | 0.19891 | -0.0029 | -2.5549
-17.5 | -0.4889 | 0.19355 | -0.0065 | -2.526
-15.5 | -0.6305 | 0.11789 | -0.0397 | -5.3482
-15 | -0.839 | 0.07363 | -0.0647 | -11.3948
-14.5 | -0.9114 | 0.05242 | -0.08 | -17.3865
-14 | -0.9491 | 0.04 | -0.0891 | -23.7275
-13.5 | -0.9704 | 0.03181 | -0.0928 | -30.5061
-13 | -0.9778 | 0.02653 | -0.0919 | -36.8564
-12.5 | -0.9716 | 0.02297 | -0.0882 | -42.2987
-12 | -0.9517 | 0.02052 | -0.0839 | -46.3791
-11.5 | -0.9159 | 0.01852 | -0.081 | -49.4546
-11 | -0.8774 | 0.01656 | -0.0783 | -52.9831
-10.5 | -0.8349 | 0.01479 | -0.0759 | -56.4503
-10 | -0.7837 | 0.01376 | -0.0744 | -56.9549
-9.5 | -0.7312 | 0.01287 | -0.0731 | -56.8143
-9 | -0.6774 | 0.01205 | -0.072 | -56.2158
-8.5 | -0.6225 | 0.01136 | -0.0711 | -54.7975
-8 | -0.5665 | 0.01078 | -0.0703 | -52.551
-7.5 | -0.5121 | 0.01004 | -0.0694 | -51.006
-7 | -0.455 | 0.00957 | -0.069 | -47.5444
-6.5 | -0.3973 | 0.0092 | -0.0687 | -43.1848
-6 | -0.3399 | 0.00878 | -0.0684 | -38.713
-5.5 | -0.2818 | 0.00849 | -0.0682 | -33.192
-5 | -0.2236 | 0.00816 | -0.0682 | -27.402
-4.5 | -0.1653 | 0.00791 | -0.0682 | -20.8976
-4 | -0.1065 | 0.00767 | -0.0683 | -13.8853
-3.5 | -0.0477 | 0.00744 | -0.0685 | -6.4113
-3 | 0.0103 | 0.00722 | -0.0686 | 1.4266
-2.5 | 0.0685 | 0.00691 | -0.0688 | 9.9132
-2 | 0.1247 | 0.00646 | -0.0687 | 19.3034
-1.5 | 0.178 | 0.00583 | -0.0682 | 30.5317
-1 | 0.2335 | 0.00536 | -0.0681 | 43.5634
-0.5 | 0.2928 | 0.00525 | -0.0685 | 55.7714
0 | 0.3519 | 0.00519 | -0.0689 | 67.8035
1 | 0.4694 | 0.00495 | -0.0697 | 94.8283
1.5 | 0.5281 | 0.0049 | -0.07 | 107.7755
2 | 0.5871 | 0.0049 | -0.0704 | 119.8163
2.5 | 0.6469 | 0.00488 | -0.071 | 132.5615
3 | 0.7057 | 0.00493 | -0.0714 | 143.144
3.5 | 0.7648 | 0.00494 | -0.0718 | 154.8178
4 | 0.823 | 0.005 | -0.072 | 164.6
4.5 | 0.8795 | 0.00515 | -0.0718 | 170.7767
5 | 0.9359 | 0.00529 | -0.0716 | 176.9187
5.5 | 0.9905 | 0.00554 | -0.071 | 178.7906
6 | 1.038 | 0.00629 | -0.0693 | 165.0238
6.5 | 1.0804 | 0.00804 | -0.0677 | 134.3781
7 | 1.135 | 0.00939 | -0.0684 | 120.8733
7.5 | 1.1547 | 0.01049 | -0.0617 | 110.0763
8 | 1.1797 | 0.01155 | -0.0563 | 102.1385
8.5 | 1.2099 | 0.01277 | -0.0525 | 94.7455
9 | 1.2413 | 0.01416 | -0.0494 | 87.6624
9.5 | 1.2742 | 0.01568 | -0.0469 | 81.2628
10 | 1.3046 | 0.01752 | -0.0445 | 74.4635
10.5 | 1.3331 | 0.01961 | -0.0422 | 67.9806
11 | 1.3606 | 0.02184 | -0.04 | 62.2985
11.5 | 1.3872 | 0.02418 | -0.0378 | 57.3697
12 | 1.4116 | 0.02672 | -0.0356 | 52.8293
12.5 | 1.4335 | 0.02946 | -0.0334 | 48.6592
13 | 1.453 | 0.0325 | -0.0312 | 44.7077
13.5 | 1.4748 | 0.03544 | -0.0293 | 41.614
14 | 1.4941 | 0.03871 | -0.0275 | 38.5973
14.5 | 1.5096 | 0.04236 | -0.0256 | 35.6374
15 | 1.5214 | 0.04647 | -0.0239 | 32.7394
15.5 | 1.5382 | 0.05022 | -0.0225 | 30.6292
16 | 1.5516 | 0.05437 | -0.0213 | 28.5378
16.5 | 1.5632 | 0.05881 | -0.0202 | 26.5805
17 | 1.5705 | 0.06372 | -0.0192 | 24.6469
17.5 | 1.57 | 0.0696 | -0.0184 | 22.5575
18 | 1.5722 | 0.07533 | -0.018 | 20.8708
18.5 | 1.5758 | 0.08105 | -0.0179 | 19.4423
19 | 1.5764 | 0.08725 | -0.0182 | 18.0676
19.5 | 1.5746 | 0.09379 | -0.0188 | 16.7886
20 | 1.569 | 0.101 | -0.0199 | 15.5347

## 63. Re 3M Mach 0.50 (1)
BIGFOIL.COM POLAR EXPORT
GA 37A416
GA 37A416 |  |  |  | Cl Max: | 1.45 | at alpha= | 9 | deg
JavaFoil+Calcfoil stall+Eppler ext transition |  |  |  | L/D Max: | 144.376 | at alpha= | 5.5 | deg
Re: | 3000000 |  |  | Cd Min: | 0.00668 | at alpha= | -2 | deg
Mach: | 0.5 |  |  | Cl=0 at alpha= | -3.0071 | deg
|  |  |  | @ Cl=0.1, Cd= | 0.0076975
|  |  |  | @ Cl=0.4, Cd= | 0.0068487
|  |  |  | @ Cl=0.6, Cd= | 0.0070475
alpha (deg) | Cl | Cd | Cm | Cl/Cd
-20 | -0.963 | 0.17136 | -0.018 | -5.622
-19.5 | -0.936 | 0.16532 | -0.018 | -5.659
-19 | -0.908 | 0.16009 | -0.019 | -5.671
-18.5 | -0.88 | 0.15707 | -0.019 | -5.605
-18 | -0.855 | 0.15734 | -0.02 | -5.433
-17.5 | -0.827 | 0.14744 | -0.021 | -5.61
-17 | -0.799 | 0.14371 | -0.021 | -5.558
-16.5 | -0.769 | 0.13916 | -0.021 | -5.528
-16 | -0.74 | 0.13201 | -0.021 | -5.605
-15.5 | -0.712 | 0.12921 | -0.022 | -5.508
-15 | -0.684 | 0.11902 | -0.022 | -5.745
-14.5 | -0.656 | 0.11917 | -0.022 | -5.501
-14 | -0.627 | 0.11539 | -0.023 | -5.437
-13.5 | -0.599 | 0.1092 | -0.023 | -5.486
-13 | -0.571 | 0.10545 | -0.024 | -5.413
-12.5 | -0.543 | 0.10095 | -0.024 | -5.376
-12 | -0.513 | 0.09387 | -0.023 | -5.462
-11.5 | -0.484 | 0.09122 | -0.023 | -5.311
-11 | -0.456 | 0.08673 | -0.023 | -5.26
-10.5 | -0.428 | 0.08541 | -0.024 | -5.011
-10 | -0.4 | 0.07824 | -0.025 | -5.111
-9.5 | -0.371 | 0.07201 | -0.025 | -5.155
-9 | -0.343 | 0.06084 | -0.026 | -5.641
-8.5 | -0.317 | 0.0528 | -0.032 | -6.01
-8 | -0.286 | 0.05297 | -0.028 | -5.407
-7.5 | -0.258 | 0.04911 | -0.03 | -5.262
-7 | -0.359 | 0.045 | -0.032 | -7.978
-6.5 | -0.429 | 0.01118 | -0.06 | -38.355
-6 | -0.386 | 0.01053 | -0.061 | -36.646
-5.5 | -0.332 | 0.00995 | -0.063 | -33.313
-5 | -0.271 | 0.00924 | -0.064 | -29.302
-4.5 | -0.206 | 0.00906 | -0.065 | -22.719
-4 | -0.138 | 0.00958 | -0.066 | -14.451
-3.5 | -0.069 | 0.00872 | -0.068 | -7.955
-3 | 0.001 | 0.00858 | -0.069 | 0.096
-2.5 | 0.072 | 0.00836 | -0.07 | 8.569
-2 | 0.143 | 0.00668 | -0.071 | 21.407
-1.5 | 0.215 | 0.00672 | -0.073 | 31.945
-1 | 0.286 | 0.00677 | -0.074 | 42.244
-0.5 | 0.357 | 0.00682 | -0.075 | 52.399
0 | 0.432 | 0.00687 | -0.076 | 62.851
0.5 | 0.504 | 0.00693 | -0.078 | 72.662
1 | 0.576 | 0.00699 | -0.079 | 82.309
1.5 | 0.647 | 0.00716 | -0.08 | 90.455
2 | 0.719 | 0.0073 | -0.081 | 98.533
2.5 | 0.791 | 0.00741 | -0.083 | 106.745
3 | 0.863 | 0.00759 | -0.084 | 113.632
3.5 | 0.934 | 0.00774 | -0.085 | 120.767
4 | 1.006 | 0.00757 | -0.086 | 132.827
4.5 | 1.069 | 0.00775 | -0.088 | 138.047
5 | 1.138 | 0.00789 | -0.089 | 144.296
5.5 | 1.205 | 0.00835 | -0.09 | 144.376
6 | 1.268 | 0.00897 | -0.091 | 141.428
6.5 | 1.329 | 0.01183 | -0.093 | 112.309
7 | 1.344 | 0.01655 | -0.091 | 81.22
7.5 | 1.386 | 0.01856 | -0.092 | 74.715
8 | 1.419 | 0.02125 | -0.092 | 66.807
8.5 | 1.443 | 0.02311 | -0.093 | 62.448
9 | 1.45 | 0.02497 | -0.094 | 58.041
9.5 | 1.426 | 0.02722 | -0.094 | 52.379
10 | 1.326 | 0.03007 | -0.095 | 44.103
10.5 | 0.906 | 0.03286 | -0.096 | 27.56
11 | 0.936 | 0.03476 | -0.097 | 26.936
11.5 | 0.831 | 0.08576 | -0.056 | 9.687
12 | 0.854 | 0.09561 | -0.049 | 8.927
12.5 | 0.882 | 0.09944 | -0.05 | 8.869
13 | 0.915 | 0.10548 | -0.059 | 8.677
13.5 | 0.944 | 0.11686 | -0.061 | 8.08
14 | 0.97 | 0.11616 | -0.06 | 8.352

## 64. Re 3M Mach 0.50 (2)
BIGFOIL.COM POLAR EXPORT
GA 37A416
GA 37A416 |  |  |  | Cl Max: | 1.4006 | at alpha= | 13.5 | deg
XFOIL ncrit=9 |  |  |  | L/D Max: | 181.246 | at alpha= | 5 | deg
Re: | 3000000 |  |  | Cd Min: | 0.2514 | at alpha= | -20 | deg
Mach: | 0.5 |  |  | Cl=0 at alpha= | -3.1151 | deg
|  |  |  | @ Cl=0.1, Cd= | 0.007323
|  |  |  | @ Cl=0.4, Cd= | 0.0055026
|  |  |  | @ Cl=0.6, Cd= | 0.0053525
alpha (deg) | Cl | Cd | Cm | Cl/Cd
-20 | -0.5949 | 0.2514 | 0.0176 | -2.3663
-19.5 | -0.5715 | 0.24296 | 0.0122 | -2.3522
-19 | -0.5496 | 0.2341 | 0.0068 | -2.3477
-18.5 | -0.528 | 0.22555 | 0.0016 | -2.3409
-18 | -0.5064 | 0.21744 | -0.0034 | -2.3289
-17.5 | -0.4907 | 0.21041 | -0.0062 | -2.3321
-17 | -0.4686 | 0.20355 | -0.0105 | -2.3021
-16.5 | -0.4462 | 0.1968 | -0.0147 | -2.2673
-16 | -0.4271 | 0.1876 | -0.0197 | -2.2767
-15.5 | -0.4087 | 0.17914 | -0.0243 | -2.2815
-15 | -0.3888 | 0.17238 | -0.028 | -2.2555
-14.5 | -0.3721 | 0.16416 | -0.0322 | -2.2667
-14 | -0.3572 | 0.15565 | -0.0364 | -2.2949
-13.5 | -0.3439 | 0.147 | -0.0405 | -2.3395
-13 | -0.3346 | 0.13782 | -0.0447 | -2.4278
-12.5 | -0.3293 | 0.12795 | -0.0491 | -2.5737
-12 | -0.3253 | 0.11843 | -0.0534 | -2.7468
-11.5 | -0.3277 | 0.10834 | -0.0583 | -3.0247
-11 | -0.3284 | 0.09902 | -0.063 | -3.3165
-10.5 | -0.3332 | 0.08927 | -0.0682 | -3.7325
-10 | -0.3433 | 0.07882 | -0.0743 | -4.3555
-9.5 | -0.3633 | 0.0666 | -0.0824 | -5.455
-9 | -0.393 | 0.04995 | -0.097 | -7.8679
-8.5 | -0.4272 | 0.03814 | -0.1072 | -11.2008
-8 | -0.4641 | 0.02972 | -0.1074 | -15.6157
-7.5 | -0.4959 | 0.02125 | -0.1012 | -23.3365
-7 | -0.4836 | 0.0152 | -0.0952 | -31.8158
-6.5 | -0.438 | 0.01229 | -0.0906 | -35.6387
-6 | -0.3812 | 0.0107 | -0.0871 | -35.6262
-5.5 | -0.3184 | 0.00978 | -0.0845 | -32.5562
-5 | -0.2533 | 0.00906 | -0.0826 | -27.9581
-4.5 | -0.1864 | 0.00864 | -0.0813 | -21.5741
-4 | -0.1192 | 0.00825 | -0.0804 | -14.4485
-3.5 | -0.0515 | 0.00794 | -0.0798 | -6.4861
-3 | 0.0154 | 0.00768 | -0.0793 | 2.0052
-2.5 | 0.0823 | 0.00742 | -0.079 | 11.0916
-2 | 0.148 | 0.00706 | -0.0788 | 20.9632
-1.5 | 0.2094 | 0.00646 | -0.078 | 32.4149
-1 | 0.2673 | 0.00569 | -0.0768 | 46.9772
-0.5 | 0.3351 | 0.00556 | -0.0772 | 60.2698
0 | 0.4029 | 0.0055 | -0.0775 | 73.2545
0.5 | 0.4697 | 0.00548 | -0.0777 | 85.7117
1 | 0.5377 | 0.00538 | -0.0782 | 99.9442
1.5 | 0.6057 | 0.00535 | -0.0786 | 113.215
2 | 0.6729 | 0.00539 | -0.0788 | 124.8423
2.5 | 0.7417 | 0.00538 | -0.0792 | 137.8625
3 | 0.8096 | 0.00543 | -0.0793 | 149.0976
3.5 | 0.878 | 0.00547 | -0.0794 | 160.5119
4 | 0.9452 | 0.00559 | -0.0792 | 169.0877
4.5 | 1.0118 | 0.00573 | -0.0786 | 176.5794
5 | 1.0766 | 0.00594 | -0.0775 | 181.2458
5.5 | 1.1361 | 0.00632 | -0.0753 | 179.7627
6 | 1.1682 | 0.00785 | -0.0689 | 148.8153
6.5 | 1.1835 | 0.01013 | -0.0612 | 116.8312
7 | 1.1862 | 0.01303 | -0.053 | 91.0361
7.5 | 1.1976 | 0.01653 | -0.0477 | 72.4501
8 | 1.2157 | 0.01994 | -0.0436 | 60.9679
8.5 | 1.2361 | 0.02327 | -0.0397 | 53.1199
9 | 1.2566 | 0.02664 | -0.0359 | 47.1697
9.5 | 1.2781 | 0.03003 | -0.0323 | 42.5608
10 | 1.2976 | 0.03372 | -0.0288 | 38.4816
10.5 | 1.3186 | 0.03747 | -0.0256 | 35.1908
11 | 1.3408 | 0.0413 | -0.0225 | 32.4649
11.5 | 1.3586 | 0.04556 | -0.0195 | 29.82
12 | 1.3768 | 0.04998 | -0.0167 | 27.547
12.5 | 1.3904 | 0.05487 | -0.014 | 25.3399
13 | 1.3987 | 0.0604 | -0.0115 | 23.1573
13.5 | 1.4006 | 0.06662 | -0.0094 | 21.0237
14 | 1.3975 | 0.07358 | -0.0078 | 18.9929
14.5 | 1.388 | 0.08132 | -0.0068 | 17.0684
15 | 1.3723 | 0.09002 | -0.0068 | 15.2444
15.5 | 1.352 | 0.09952 | -0.0078 | 13.5852
16 | 1.3295 | 0.10976 | -0.0101 | 12.1128
16.5 | 1.3041 | 0.12084 | -0.0138 | 10.792
17 | 1.2767 | 0.13282 | -0.0191 | 9.6123
17.5 | 1.2463 | 0.14579 | -0.0259 | 8.5486
18 | 1.2183 | 0.15932 | -0.034 | 7.6469
18.5 | 1.1936 | 0.17307 | -0.0429 | 6.8966

## 65. Re 4M Mach 0.00 (1)
BIGFOIL.COM POLAR EXPORT
GA 37A416
GA 37A416 |  |  |  | Cl Max: | 1.678 | at alpha= | 15 | deg
JavaFoil+Calcfoil stall+Eppler ext transition |  |  |  | L/D Max: | 154.691 | at alpha= | 5.5 | deg
Re: | 4000000 |  |  | Cd Min: | 0.00606 | at alpha= | -2 | deg
Mach: | 0 |  |  | Cl=0 at alpha= | -3.0081 | deg
|  |  |  | @ Cl=0.1, Cd= | 0.0060755
|  |  |  | @ Cl=0.4, Cd= | 0.0062316
|  |  |  | @ Cl=0.6, Cd= | 0.0064089
alpha (deg) | Cl | Cd | Cm | Cl/Cd
-17.5 | -0.681 | 0.12729 | -0.017 | -5.349
-17 | -0.692 | 0.12151 | -0.018 | -5.698
-16.5 | -0.702 | 0.11475 | -0.019 | -6.121
-16 | -0.711 | 0.10849 | -0.019 | -6.554
-15.5 | -0.718 | 0.1017 | -0.02 | -7.061
-15 | -0.721 | 0.09776 | -0.021 | -7.374
-14.5 | -0.729 | 0.08626 | -0.023 | -8.451
-14 | -0.735 | 0.07634 | -0.025 | -9.625
-13.5 | -0.754 | 0.05685 | -0.03 | -13.256
-13 | -0.794 | 0.0306 | -0.035 | -25.942
-12.5 | -0.816 | 0.01916 | -0.038 | -42.576
-12 | -0.814 | 0.01579 | -0.04 | -51.592
-11.5 | -0.806 | 0.01421 | -0.041 | -56.728
-11 | -0.791 | 0.01222 | -0.043 | -64.699
-10.5 | -0.763 | 0.01161 | -0.044 | -65.723
-10 | -0.731 | 0.01112 | -0.045 | -65.717
-9.5 | -0.695 | 0.0106 | -0.046 | -65.531
-9 | -0.655 | 0.01017 | -0.047 | -64.411
-8.5 | -0.612 | 0.00974 | -0.048 | -62.908
-8 | -0.566 | 0.00974 | -0.049 | -58.13
-7.5 | -0.517 | 0.00966 | -0.05 | -53.562
-7 | -0.466 | 0.00936 | -0.051 | -49.798
-6.5 | -0.412 | 0.00903 | -0.052 | -45.687
-6 | -0.357 | 0.00874 | -0.053 | -40.791
-5.5 | -0.299 | 0.00881 | -0.054 | -33.982
-5 | -0.241 | 0.00861 | -0.055 | -27.967
-4.5 | -0.181 | 0.00848 | -0.056 | -21.396
-4 | -0.121 | 0.00816 | -0.058 | -14.861
-3.5 | -0.061 | 0.00802 | -0.059 | -7.546
-3 | 0.001 | 0.00791 | -0.06 | 0.091
-2.5 | 0.062 | 0.0061 | -0.061 | 10.21
-2 | 0.124 | 0.00606 | -0.062 | 20.478
-1.5 | 0.186 | 0.00612 | -0.063 | 30.418
-1 | 0.248 | 0.0062 | -0.064 | 39.954
-0.5 | 0.31 | 0.00619 | -0.065 | 50.061
0 | 0.374 | 0.00624 | -0.066 | 59.966
0.5 | 0.436 | 0.00622 | -0.067 | 70.109
1 | 0.498 | 0.00632 | -0.068 | 78.888
1.5 | 0.561 | 0.00639 | -0.069 | 87.764
2 | 0.623 | 0.00642 | -0.071 | 96.96
2.5 | 0.685 | 0.00658 | -0.072 | 104.162
3 | 0.747 | 0.00664 | -0.073 | 112.462
3.5 | 0.809 | 0.00675 | -0.074 | 119.848
4 | 0.871 | 0.00652 | -0.075 | 133.633
4.5 | 0.929 | 0.00661 | -0.076 | 140.603
5 | 0.989 | 0.00666 | -0.077 | 148.622
5.5 | 1.049 | 0.00678 | -0.078 | 154.691
6 | 1.107 | 0.00728 | -0.079 | 152.155
6.5 | 1.165 | 0.00876 | -0.08 | 132.969
7 | 1.221 | 0.00957 | -0.081 | 127.531
7.5 | 1.276 | 0.01177 | -0.082 | 108.368
8 | 1.329 | 0.0127 | -0.083 | 104.649
8.5 | 1.38 | 0.01369 | -0.084 | 100.839
9 | 1.43 | 0.01452 | -0.085 | 98.486
9.5 | 1.445 | 0.01611 | -0.084 | 89.728
10 | 1.485 | 0.01702 | -0.085 | 87.258
10.5 | 1.521 | 0.01803 | -0.086 | 84.344
11 | 1.553 | 0.01901 | -0.087 | 81.723
11.5 | 1.583 | 0.02003 | -0.087 | 79.03
12 | 1.608 | 0.02119 | -0.088 | 75.894
12.5 | 1.629 | 0.02235 | -0.089 | 72.892
13 | 1.647 | 0.02366 | -0.089 | 69.625
13.5 | 1.661 | 0.02511 | -0.09 | 66.141
14 | 1.67 | 0.02657 | -0.091 | 62.88
14.5 | 1.676 | 0.02835 | -0.091 | 59.101
15 | 1.678 | 0.03008 | -0.092 | 55.764
15.5 | 1.668 | 0.03187 | -0.093 | 52.328
16 | 1.652 | 0.03402 | -0.093 | 48.551
16.5 | 1.631 | 0.03611 | -0.094 | 45.178
17 | 1.606 | 0.03843 | -0.094 | 41.796
17.5 | 1.576 | 0.04127 | -0.095 | 38.195
18 | 1.543 | 0.04438 | -0.095 | 34.775
18.5 | 1.508 | 0.04737 | -0.096 | 31.827
19 | 1.469 | 0.05103 | -0.096 | 28.78
19.5 | 1.426 | 0.05591 | -0.096 | 25.512
20 | 1.384 | 0.0598 | -0.096 | 23.152

## 66. Re 4M Mach 0.00 (2)
BIGFOIL.COM POLAR EXPORT
GA 37A416
GA 37A416 |  |  |  | Cl Max: | 1.698 | at alpha= | 20 | deg
XFOIL ncrit=9 |  |  |  | L/D Max: | 180.66 | at alpha= | 5 | deg
Re: | 4000000 |  |  | Cd Min: | 0.0844 | at alpha= | -20 | deg
Mach: | 0 |  |  | Cl=0 at alpha= | -3.0849 | deg
|  |  |  | @ Cl=0.1, Cd= | 0.0062722
|  |  |  | @ Cl=0.4, Cd= | 0.004757
|  |  |  | @ Cl=0.6, Cd= | 0.0045311
alpha (deg) | Cl | Cd | Cm | Cl/Cd
-20 | -1.1683 | 0.0844 | -0.0538 | -13.8424
-19.5 | -1.2551 | 0.06296 | -0.0667 | -19.9349
-19 | -1.3017 | 0.04983 | -0.0743 | -26.1228
-18.5 | -1.3281 | 0.04035 | -0.0792 | -32.9145
-18 | -1.3399 | 0.03345 | -0.0819 | -40.0568
-17.5 | -1.3398 | 0.02855 | -0.0825 | -46.9282
-17 | -1.33 | 0.0251 | -0.0818 | -52.988
-16.5 | -1.3133 | 0.0226 | -0.08 | -58.1106
-16 | -1.2913 | 0.02094 | -0.0774 | -61.6667
-15.5 | -1.2646 | 0.01962 | -0.0747 | -64.4546
-15 | -1.2328 | 0.0185 | -0.0722 | -66.6378
-14 | -1.1534 | 0.01661 | -0.0689 | -69.4401
-13.5 | -1.1091 | 0.01576 | -0.0679 | -70.3744
-13 | -1.0628 | 0.015 | -0.067 | -70.8533
-12 | -0.9658 | 0.01364 | -0.0658 | -70.8065
-11.5 | -0.9156 | 0.01306 | -0.0653 | -70.1072
-11 | -0.8656 | 0.01238 | -0.0648 | -69.9192
-10.5 | -0.8163 | 0.01156 | -0.0642 | -70.6142
-10 | -0.7647 | 0.01099 | -0.0638 | -69.5814
-9.5 | -0.7117 | 0.0105 | -0.0637 | -67.781
-9 | -0.6582 | 0.01008 | -0.0636 | -65.2976
-8.5 | -0.604 | 0.00968 | -0.0636 | -62.3967
-8 | -0.5493 | 0.00936 | -0.0637 | -58.6859
-7.5 | -0.4952 | 0.00891 | -0.0636 | -55.578
-7 | -0.4402 | 0.00859 | -0.0637 | -51.2456
-6.5 | -0.3843 | 0.00831 | -0.0639 | -46.2455
-6 | -0.329 | 0.00803 | -0.064 | -40.9714
-5.5 | -0.2727 | 0.00779 | -0.0643 | -35.0064
-5 | -0.2167 | 0.00755 | -0.0646 | -28.702
-4.5 | -0.1602 | 0.00733 | -0.0649 | -21.8554
-4 | -0.1035 | 0.00713 | -0.0652 | -14.5161
-3 | 0.0096 | 0.00672 | -0.0659 | 1.4286
-2.5 | 0.0659 | 0.00649 | -0.0663 | 10.1541
-2 | 0.1207 | 0.00614 | -0.0664 | 19.658
-1.5 | 0.1744 | 0.00563 | -0.0663 | 30.9769
-1 | 0.2269 | 0.00506 | -0.0661 | 44.8419
-0.5 | 0.2835 | 0.00494 | -0.0665 | 57.3887
0 | 0.3408 | 0.00486 | -0.067 | 70.1235
0.5 | 0.3983 | 0.00476 | -0.0676 | 83.6765
1 | 0.4549 | 0.00466 | -0.068 | 97.618
1.5 | 0.511 | 0.00458 | -0.0684 | 111.5721
2 | 0.5684 | 0.00452 | -0.0689 | 125.7522
2.5 | 0.6252 | 0.00454 | -0.0694 | 137.7093
3 | 0.6824 | 0.00454 | -0.07 | 150.3084
3.5 | 0.739 | 0.00459 | -0.0704 | 161.0022
4 | 0.7946 | 0.00469 | -0.0707 | 169.4243
4.5 | 0.8492 | 0.00484 | -0.0708 | 175.4545
5 | 0.9033 | 0.005 | -0.0708 | 180.66
5.5 | 0.9524 | 0.00546 | -0.07 | 174.4322
6 | 0.9909 | 0.00654 | -0.0673 | 151.5138
6.5 | 1.0318 | 0.00759 | -0.0652 | 135.942
7 | 1.0828 | 0.00865 | -0.0656 | 125.1792
7.5 | 1.139 | 0.0096 | -0.0671 | 118.6458
8 | 1.1727 | 0.01032 | -0.0636 | 113.6337
8.5 | 1.2065 | 0.01104 | -0.0601 | 109.2844
9 | 1.2407 | 0.01178 | -0.057 | 105.3226
9.5 | 1.2751 | 0.01267 | -0.0543 | 100.6393
10 | 1.3083 | 0.01372 | -0.0518 | 95.3571
10.5 | 1.3408 | 0.01495 | -0.0496 | 89.6856
11 | 1.3726 | 0.01634 | -0.0476 | 84.0024
11.5 | 1.4037 | 0.01788 | -0.0458 | 78.5067
12 | 1.4333 | 0.0196 | -0.0441 | 73.1276
12.5 | 1.4603 | 0.02158 | -0.0423 | 67.6691
13 | 1.4872 | 0.02359 | -0.0407 | 63.0437
13.5 | 1.5127 | 0.02573 | -0.0391 | 58.7913
14 | 1.5338 | 0.02821 | -0.0373 | 54.3708
14.5 | 1.5529 | 0.03093 | -0.0355 | 50.2069
15 | 1.5746 | 0.03351 | -0.0341 | 46.989
15.5 | 1.5943 | 0.03634 | -0.0327 | 43.8718
16 | 1.6118 | 0.03943 | -0.0314 | 40.8775
16.5 | 1.6265 | 0.04283 | -0.0301 | 37.9757
17 | 1.6377 | 0.04664 | -0.0289 | 35.1136
17.5 | 1.6512 | 0.05029 | -0.0279 | 32.8336
18 | 1.6651 | 0.05399 | -0.0272 | 30.8409
18.5 | 1.6769 | 0.05796 | -0.0265 | 28.932
19 | 1.6862 | 0.06219 | -0.026 | 27.1137
19.5 | 1.6935 | 0.06674 | -0.0256 | 25.3746
20 | 1.698 | 0.07169 | -0.0254 | 23.6853

## 67. Re 4M Mach 0.10 (1)
BIGFOIL.COM POLAR EXPORT
GA 37A416
GA 37A416 |  |  |  | Cl Max: | 1.664 | at alpha= | 14.5 | deg
JavaFoil+Calcfoil stall+Eppler ext transition |  |  |  | L/D Max: | 154.901 | at alpha= | 5.5 | deg
Re: | 4000000 |  |  | Cd Min: | 0.00608 | at alpha= | -1.5 | deg
Mach: | 0.1 |  |  | Cl=0 at alpha= | -3.0081 | deg
|  |  |  | @ Cl=0.1, Cd= | 0.0061302
|  |  |  | @ Cl=0.4, Cd= | 0.0062032
|  |  |  | @ Cl=0.6, Cd= | 0.0064511
alpha (deg) | Cl | Cd | Cm | Cl/Cd
-17 | -0.655 | 0.12364 | -0.018 | -5.294
-16.5 | -0.667 | 0.11672 | -0.018 | -5.718
-16 | -0.679 | 0.11072 | -0.019 | -6.135
-15.5 | -0.69 | 0.10343 | -0.02 | -6.669
-15 | -0.697 | 0.09759 | -0.021 | -7.147
-14.5 | -0.705 | 0.08966 | -0.022 | -7.86
-14 | -0.71 | 0.0821 | -0.024 | -8.647
-13.5 | -0.717 | 0.0717 | -0.027 | -9.995
-13 | -0.756 | 0.04159 | -0.033 | -18.185
-12.5 | -0.788 | 0.02366 | -0.037 | -33.297
-12 | -0.796 | 0.01764 | -0.039 | -45.112
-11.5 | -0.795 | 0.01472 | -0.041 | -54.027
-11 | -0.785 | 0.01238 | -0.043 | -63.438
-10.5 | -0.759 | 0.01172 | -0.044 | -64.751
-10 | -0.729 | 0.0112 | -0.045 | -65.038
-9.5 | -0.694 | 0.01071 | -0.046 | -64.761
-9 | -0.655 | 0.01027 | -0.047 | -63.801
-8.5 | -0.613 | 0.00983 | -0.048 | -62.369
-8 | -0.567 | 0.00977 | -0.049 | -58.088
-7.5 | -0.519 | 0.00967 | -0.05 | -53.656
-7 | -0.468 | 0.00933 | -0.051 | -50.117
-6.5 | -0.414 | 0.00903 | -0.052 | -45.829
-6 | -0.358 | 0.00879 | -0.054 | -40.718
-5.5 | -0.301 | 0.00888 | -0.055 | -33.843
-5 | -0.242 | 0.00862 | -0.056 | -28.059
-4.5 | -0.182 | 0.00844 | -0.057 | -21.61
-4 | -0.122 | 0.00824 | -0.058 | -14.787
-3.5 | -0.061 | 0.008 | -0.059 | -7.596
-3 | 0.001 | 0.00789 | -0.06 | 0.091
-2.5 | 0.063 | 0.00616 | -0.061 | 10.155
-2 | 0.125 | 0.00611 | -0.062 | 20.393
-1.5 | 0.187 | 0.00608 | -0.063 | 30.774
-1 | 0.249 | 0.00614 | -0.064 | 40.585
-0.5 | 0.311 | 0.0062 | -0.065 | 50.177
0 | 0.376 | 0.00618 | -0.067 | 60.849
0.5 | 0.438 | 0.00624 | -0.068 | 70.257
1 | 0.501 | 0.00631 | -0.069 | 79.392
1.5 | 0.563 | 0.00641 | -0.07 | 87.891
2 | 0.626 | 0.00648 | -0.071 | 96.624
2.5 | 0.688 | 0.00657 | -0.072 | 104.753
3 | 0.751 | 0.00667 | -0.073 | 112.582
3.5 | 0.813 | 0.00674 | -0.074 | 120.681
4 | 0.875 | 0.00654 | -0.075 | 133.949
4.5 | 0.933 | 0.00663 | -0.076 | 140.881
5 | 0.994 | 0.00673 | -0.077 | 147.63
5.5 | 1.054 | 0.00681 | -0.079 | 154.901
6 | 1.113 | 0.00735 | -0.08 | 151.42
6.5 | 1.17 | 0.00883 | -0.081 | 132.477
7 | 1.227 | 0.00967 | -0.082 | 126.901
7.5 | 1.282 | 0.01189 | -0.083 | 107.78
8 | 1.335 | 0.01279 | -0.084 | 104.323
8.5 | 1.386 | 0.0138 | -0.085 | 100.433
9 | 1.407 | 0.0156 | -0.084 | 90.164
9.5 | 1.449 | 0.01634 | -0.085 | 88.698
10 | 1.489 | 0.01724 | -0.085 | 86.324
10.5 | 1.524 | 0.01829 | -0.086 | 83.303
11 | 1.555 | 0.0193 | -0.087 | 80.608
11.5 | 1.583 | 0.02035 | -0.088 | 77.814
12 | 1.607 | 0.02154 | -0.088 | 74.601
12.5 | 1.627 | 0.02278 | -0.089 | 71.444
13 | 1.643 | 0.0241 | -0.09 | 68.177
13.5 | 1.654 | 0.0256 | -0.09 | 64.632
14 | 1.662 | 0.02718 | -0.091 | 61.146
14.5 | 1.664 | 0.02898 | -0.092 | 57.426
15 | 1.663 | 0.03088 | -0.092 | 53.847
15.5 | 1.65 | 0.03263 | -0.093 | 50.561
16 | 1.629 | 0.03487 | -0.094 | 46.715
16.5 | 1.603 | 0.03718 | -0.094 | 43.121
17 | 1.573 | 0.03995 | -0.095 | 39.365
17.5 | 1.538 | 0.04293 | -0.095 | 35.817
18 | 1.5 | 0.04587 | -0.096 | 32.689
18.5 | 1.458 | 0.04949 | -0.096 | 29.459
19 | 1.414 | 0.0532 | -0.096 | 26.573
19.5 | 1.365 | 0.05876 | -0.096 | 23.231

## 68. Re 4M Mach 0.10 (2)
BIGFOIL.COM POLAR EXPORT
GA 37A416
GA 37A416 |  |  |  | Cl Max: | 1.6881 | at alpha= | 20 | deg
XFOIL ncrit=9 |  |  |  | L/D Max: | 181.076 | at alpha= | 5 | deg
Re: | 4000000 |  |  | Cd Min: | 0.09765 | at alpha= | -19.5 | deg
Mach: | 0.1 |  |  | Cl=0 at alpha= | -3.0858 | deg
|  |  |  | @ Cl=0.1, Cd= | 0.0062456
|  |  |  | @ Cl=0.4, Cd= | 0.0047711
|  |  |  | @ Cl=0.6, Cd= | 0.0045398
alpha (deg) | Cl | Cd | Cm | Cl/Cd
-19.5 | -1.0617 | 0.09765 | -0.0478 | -10.8725
-19 | -1.1924 | 0.06802 | -0.0654 | -17.5301
-18.5 | -1.2483 | 0.05289 | -0.0747 | -23.6018
-18 | -1.2816 | 0.04214 | -0.0808 | -30.4129
-17.5 | -1.298 | 0.03442 | -0.0842 | -37.7106
-17 | -1.3007 | 0.02905 | -0.0852 | -44.7745
-16.5 | -1.2936 | 0.02527 | -0.0844 | -51.1911
-16 | -1.2787 | 0.0228 | -0.0821 | -56.0833
-15.5 | -1.2576 | 0.02101 | -0.0793 | -59.8572
-15 | -1.2296 | 0.01956 | -0.0765 | -62.863
-14 | -1.1574 | 0.01734 | -0.072 | -66.7474
-13.5 | -1.1142 | 0.01637 | -0.0705 | -68.0635
-13 | -1.0686 | 0.01549 | -0.0694 | -68.9864
-12.5 | -1.0213 | 0.01469 | -0.0684 | -69.5235
-12 | -0.9722 | 0.01396 | -0.0676 | -69.6418
-11.5 | -0.9218 | 0.01332 | -0.067 | -69.2042
-11 | -0.8701 | 0.01277 | -0.0665 | -68.1363
-10.5 | -0.8213 | 0.01183 | -0.0656 | -69.4252
-9.5 | -0.7166 | 0.01064 | -0.0648 | -67.3496
-9 | -0.6628 | 0.01019 | -0.0646 | -65.0442
-8.5 | -0.6082 | 0.00977 | -0.0645 | -62.2518
-8 | -0.5531 | 0.00942 | -0.0645 | -58.7155
-7.5 | -0.4984 | 0.00899 | -0.0644 | -55.4394
-7 | -0.4431 | 0.00864 | -0.0644 | -51.2847
-6.5 | -0.3869 | 0.00835 | -0.0645 | -46.3353
-6 | -0.3311 | 0.00807 | -0.0646 | -41.0285
-5.5 | -0.2744 | 0.00781 | -0.0649 | -35.1344
-5 | -0.2181 | 0.00757 | -0.0651 | -28.8111
-4.5 | -0.1612 | 0.00735 | -0.0654 | -21.932
-4 | -0.1041 | 0.00715 | -0.0657 | -14.5594
-3.5 | -0.0473 | 0.00698 | -0.066 | -6.7765
-3 | 0.0098 | 0.00674 | -0.0664 | 1.454
-2.5 | 0.0664 | 0.00651 | -0.0667 | 10.1997
-1.5 | 0.1757 | 0.00565 | -0.0667 | 31.0973
-1 | 0.2283 | 0.00507 | -0.0665 | 45.0296
-0.5 | 0.2851 | 0.00495 | -0.0669 | 57.596
0.5 | 0.4007 | 0.00477 | -0.068 | 84.0042
1 | 0.4577 | 0.00468 | -0.0684 | 97.7991
1.5 | 0.5142 | 0.00459 | -0.0687 | 112.0261
2 | 0.5719 | 0.00453 | -0.0693 | 126.2472
2.5 | 0.6291 | 0.00455 | -0.0698 | 138.2637
3 | 0.6867 | 0.00456 | -0.0703 | 150.5921
3.5 | 0.7437 | 0.0046 | -0.0708 | 161.6739
4.5 | 0.8545 | 0.00486 | -0.0711 | 175.823
5 | 0.909 | 0.00502 | -0.0712 | 181.0757
5.5 | 0.9583 | 0.00549 | -0.0702 | 174.5537
6 | 0.9967 | 0.00659 | -0.0675 | 151.2443
6.5 | 1.0373 | 0.00766 | -0.0652 | 135.4178
7 | 1.0889 | 0.00873 | -0.0656 | 124.7308
7.5 | 1.145 | 0.00972 | -0.067 | 117.7984
8 | 1.176 | 0.01044 | -0.0628 | 112.6437
8.5 | 1.2088 | 0.01116 | -0.0591 | 108.3154
9 | 1.2432 | 0.01197 | -0.056 | 103.8596
9.5 | 1.2771 | 0.01294 | -0.0533 | 98.694
10 | 1.3104 | 0.01407 | -0.0508 | 93.1343
10.5 | 1.3431 | 0.01536 | -0.0486 | 87.4414
11 | 1.3744 | 0.01687 | -0.0466 | 81.4701
11.5 | 1.4049 | 0.01853 | -0.0448 | 75.8176
12 | 1.4346 | 0.02033 | -0.0431 | 70.5657
12.5 | 1.4606 | 0.02244 | -0.0412 | 65.0891
13 | 1.4879 | 0.02448 | -0.0396 | 60.7802
13.5 | 1.512 | 0.0268 | -0.0378 | 56.4179
14 | 1.5319 | 0.02944 | -0.0359 | 52.0346
14.5 | 1.5525 | 0.03213 | -0.0342 | 48.3193
15 | 1.5737 | 0.03483 | -0.0327 | 45.1823
15.5 | 1.593 | 0.0378 | -0.0313 | 42.1429
16 | 1.6095 | 0.04105 | -0.0299 | 39.2083
16.5 | 1.6231 | 0.04466 | -0.0286 | 36.3435
17 | 1.6331 | 0.04869 | -0.0273 | 33.5408
17.5 | 1.6484 | 0.05226 | -0.0264 | 31.5423
18 | 1.6618 | 0.05612 | -0.0257 | 29.6115
18.5 | 1.6724 | 0.06029 | -0.025 | 27.7393
19 | 1.6803 | 0.06481 | -0.0245 | 25.9266
19.5 | 1.6859 | 0.06967 | -0.0242 | 24.1984
20 | 1.6881 | 0.07496 | -0.024 | 22.52

## 69. Re 4M Mach 0.25 (1)
BIGFOIL.COM POLAR EXPORT
GA 37A416
GA 37A416 |  |  |  | Cl Max: | 1.602 | at alpha= | 13 | deg
JavaFoil+Calcfoil stall+Eppler ext transition |  |  |  | L/D Max: | 155.638 | at alpha= | 6 | deg
Re: | 4000000 |  |  | Cd Min: | 0.00619 | at alpha= | -2 | deg
Mach: | 0.25 |  |  | Cl=0 at alpha= | -3.0079 | deg
|  |  |  | @ Cl=0.1, Cd= | 0.0061988
|  |  |  | @ Cl=0.4, Cd= | 0.0063051
|  |  |  | @ Cl=0.6, Cd= | 0.0065128
alpha (deg) | Cl | Cd | Cm | Cl/Cd
-15.5 | -0.439 | 0.11517 | -0.018 | -3.809
-15 | -0.476 | 0.10984 | -0.019 | -4.337
-14.5 | -0.51 | 0.1039 | -0.019 | -4.911
-14 | -0.54 | 0.09678 | -0.02 | -5.578
-13.5 | -0.565 | 0.09065 | -0.021 | -6.23
-13 | -0.586 | 0.0833 | -0.023 | -7.029
-12.5 | -0.601 | 0.07674 | -0.025 | -7.829
-12 | -0.612 | 0.06977 | -0.027 | -8.776
-11.5 | -0.621 | 0.06153 | -0.029 | -10.085
-11 | -0.681 | 0.02513 | -0.04 | -27.097
-10.5 | -0.715 | 0.01372 | -0.045 | -52.107
-10 | -0.706 | 0.01192 | -0.046 | -59.221
-9.5 | -0.681 | 0.01129 | -0.047 | -60.307
-9 | -0.65 | 0.01106 | -0.048 | -58.762
-8.5 | -0.613 | 0.01024 | -0.05 | -59.843
-8 | -0.571 | 0.01011 | -0.051 | -56.48
-7.5 | -0.525 | 0.01002 | -0.052 | -52.39
-7 | -0.475 | 0.0096 | -0.053 | -49.499
-6.5 | -0.422 | 0.00924 | -0.054 | -45.667
-6 | -0.366 | 0.0089 | -0.055 | -41.097
-5.5 | -0.308 | 0.00911 | -0.056 | -33.754
-5 | -0.248 | 0.00878 | -0.057 | -28.216
-4.5 | -0.187 | 0.00858 | -0.058 | -21.786
-4 | -0.125 | 0.00816 | -0.059 | -15.331
-3.5 | -0.062 | 0.00813 | -0.061 | -7.677
-3 | 0.001 | 0.00802 | -0.062 | 0.092
-2.5 | 0.064 | 0.00621 | -0.063 | 10.358
-2 | 0.128 | 0.00619 | -0.064 | 20.691
-1.5 | 0.192 | 0.00619 | -0.065 | 31.055
-1 | 0.256 | 0.00625 | -0.066 | 40.963
-0.5 | 0.32 | 0.00625 | -0.067 | 51.14
0 | 0.386 | 0.00629 | -0.068 | 61.405
0.5 | 0.451 | 0.00636 | -0.069 | 70.869
1 | 0.515 | 0.00638 | -0.071 | 80.685
1.5 | 0.579 | 0.00648 | -0.072 | 89.305
2 | 0.643 | 0.00658 | -0.073 | 97.8
2.5 | 0.707 | 0.00665 | -0.074 | 106.315
3 | 0.771 | 0.00675 | -0.075 | 114.249
3.5 | 0.836 | 0.00685 | -0.076 | 121.952
4 | 0.9 | 0.007 | -0.077 | 128.51
4.5 | 0.959 | 0.00676 | -0.078 | 141.909
5 | 1.021 | 0.0069 | -0.08 | 147.911
5.5 | 1.082 | 0.007 | -0.081 | 154.645
6 | 1.142 | 0.00734 | -0.082 | 155.638
6.5 | 1.201 | 0.00925 | -0.083 | 129.747
7 | 1.258 | 0.01021 | -0.084 | 123.16
7.5 | 1.313 | 0.01252 | -0.085 | 104.844
8 | 1.366 | 0.01348 | -0.086 | 101.296
8.5 | 1.387 | 0.0154 | -0.085 | 90.104
9 | 1.429 | 0.0167 | -0.086 | 85.6
9.5 | 1.469 | 0.01759 | -0.087 | 83.537
10 | 1.505 | 0.0187 | -0.087 | 80.485
10.5 | 1.535 | 0.01986 | -0.088 | 77.305
11 | 1.56 | 0.02102 | -0.089 | 74.223
11.5 | 1.58 | 0.02229 | -0.09 | 70.885
12 | 1.593 | 0.02382 | -0.09 | 66.886
12.5 | 1.601 | 0.0253 | -0.091 | 63.282
13 | 1.602 | 0.02691 | -0.092 | 59.551
13.5 | 1.596 | 0.0287 | -0.092 | 55.621
14 | 1.583 | 0.0309 | -0.093 | 51.244
14.5 | 1.564 | 0.03297 | -0.094 | 47.45
15 | 1.523 | 0.04005 | -0.093 | 38.037
15.5 | 1.491 | 0.03815 | -0.095 | 39.09
16 | 1.432 | 0.04137 | -0.095 | 34.617
16.5 | 1.364 | 0.04509 | -0.095 | 30.252
17 | 1.286 | 0.05021 | -0.095 | 25.621
17.5 | 1.201 | 0.05671 | -0.095 | 21.168
18 | 1.105 | 0.06657 | -0.094 | 16.595

## 70. Re 4M Mach 0.25 (2)
BIGFOIL.COM POLAR EXPORT
GA 37A416
GA 37A416 |  |  |  | Cl Max: | 1.632 | at alpha= | 19 | deg
XFOIL ncrit=9 |  |  |  | L/D Max: | 183.45 | at alpha= | 5 | deg
Re: | 4000000 |  |  | Cd Min: | 0.21619 | at alpha= | -19 | deg
Mach: | 0.25 |  |  | Cl=0 at alpha= | -3.0924 | deg
|  |  |  | @ Cl=0.1, Cd= | 0.0064225
|  |  |  | @ Cl=0.4, Cd= | 0.0048644
|  |  |  | @ Cl=0.6, Cd= | 0.0046215
alpha (deg) | Cl | Cd | Cm | Cl/Cd
-19 | -0.5368 | 0.21619 | 0.0065 | -2.483
-18.5 | -0.52 | 0.20828 | 0.002 | -2.4966
-18 | -0.5088 | 0.19951 | -0.0024 | -2.5502
-17.5 | -0.4942 | 0.19294 | -0.0057 | -2.5614
-16.5 | -0.6618 | 0.12909 | -0.034 | -5.1267
-16 | -0.8959 | 0.08118 | -0.062 | -11.036
-15.5 | -0.9947 | 0.0564 | -0.0786 | -17.6365
-15 | -1.0377 | 0.04317 | -0.0882 | -24.0375
-14.5 | -1.0604 | 0.03421 | -0.0932 | -30.9968
-14 | -1.0698 | 0.0282 | -0.094 | -37.9362
-13.5 | -1.0669 | 0.02419 | -0.0916 | -44.105
-13 | -1.0531 | 0.02129 | -0.0876 | -49.4645
-12.5 | -1.0282 | 0.01914 | -0.0833 | -53.72
-12 | -0.9901 | 0.01733 | -0.0804 | -57.1321
-11.5 | -0.946 | 0.01583 | -0.0781 | -59.7599
-11 | -0.8977 | 0.01462 | -0.0761 | -61.4022
-10.5 | -0.8455 | 0.0137 | -0.0747 | -61.7153
-10 | -0.7925 | 0.01283 | -0.0733 | -61.7693
-9.5 | -0.7422 | 0.01166 | -0.0717 | -63.6535
-9 | -0.6871 | 0.01094 | -0.0707 | -62.8062
-8.5 | -0.6308 | 0.01039 | -0.0699 | -60.7122
-8 | -0.5737 | 0.00987 | -0.0693 | -58.1256
-7.5 | -0.5162 | 0.00945 | -0.0688 | -54.6243
-7 | -0.4589 | 0.00897 | -0.0684 | -51.1594
-6.5 | -0.4011 | 0.00859 | -0.0681 | -46.6938
-6 | -0.3423 | 0.00828 | -0.068 | -41.3406
-5.5 | -0.2841 | 0.00797 | -0.0679 | -35.6462
-5 | -0.2253 | 0.00772 | -0.0679 | -29.1839
-4.5 | -0.1661 | 0.00748 | -0.0681 | -22.2059
-4 | -0.1073 | 0.00727 | -0.0682 | -14.7593
-3.5 | -0.0481 | 0.00706 | -0.0684 | -6.813
-3 | 0.0109 | 0.00684 | -0.0687 | 1.5936
-2.5 | 0.0692 | 0.00661 | -0.0689 | 10.469
-2 | 0.1267 | 0.00626 | -0.069 | 20.2396
-1.5 | 0.1827 | 0.00576 | -0.069 | 31.7188
-1 | 0.2362 | 0.00516 | -0.0685 | 45.7752
-0.5 | 0.2947 | 0.005 | -0.0688 | 58.94
0 | 0.3547 | 0.00491 | -0.0694 | 72.2403
0.5 | 0.4143 | 0.00485 | -0.07 | 85.4227
1 | 0.4728 | 0.00478 | -0.0703 | 98.9121
1.5 | 0.5322 | 0.00465 | -0.0708 | 114.4516
2 | 0.5914 | 0.00462 | -0.0713 | 128.0087
2.5 | 0.6509 | 0.00463 | -0.0718 | 140.5832
3 | 0.7102 | 0.00466 | -0.0723 | 152.4034
3.5 | 0.7696 | 0.00469 | -0.0728 | 164.0938
4 | 0.8275 | 0.0048 | -0.0729 | 172.3958
4.5 | 0.8843 | 0.00498 | -0.0729 | 177.5703
5 | 0.9411 | 0.00513 | -0.0729 | 183.4503
5.5 | 0.9907 | 0.00569 | -0.0715 | 174.1125
6 | 1.0285 | 0.00683 | -0.0681 | 150.5857
6.5 | 1.0675 | 0.00804 | -0.0652 | 132.7736
7 | 1.1211 | 0.00927 | -0.0656 | 120.9385
7.5 | 1.1589 | 0.01025 | -0.0625 | 113.0634
8 | 1.1873 | 0.01114 | -0.0575 | 106.5799
8.5 | 1.2213 | 0.01214 | -0.0541 | 100.6013
9 | 1.2556 | 0.01332 | -0.0511 | 94.2643
9.5 | 1.2899 | 0.01467 | -0.0486 | 87.9277
10 | 1.3221 | 0.01632 | -0.0462 | 81.011
10.5 | 1.3531 | 0.01818 | -0.0439 | 74.4279
11 | 1.3832 | 0.02019 | -0.0418 | 68.5092
11.5 | 1.4118 | 0.02238 | -0.0397 | 63.0831
12 | 1.4366 | 0.02484 | -0.0375 | 57.8341
12.5 | 1.4622 | 0.0273 | -0.0354 | 53.5604
13 | 1.4852 | 0.02998 | -0.0332 | 49.5397
13.5 | 1.5052 | 0.03299 | -0.0311 | 45.6259
14 | 1.5239 | 0.03621 | -0.029 | 42.0851
14.5 | 1.5443 | 0.03942 | -0.0273 | 39.1755
15 | 1.5623 | 0.04288 | -0.0256 | 36.4342
15.5 | 1.5778 | 0.04667 | -0.024 | 33.8076
16 | 1.589 | 0.05091 | -0.0225 | 31.2119
16.5 | 1.5982 | 0.05546 | -0.0211 | 28.8172
17 | 1.6106 | 0.05982 | -0.02 | 26.9241
17.5 | 1.6199 | 0.06454 | -0.0191 | 25.0992
18 | 1.6272 | 0.0696 | -0.0185 | 23.3793
18.5 | 1.6319 | 0.075 | -0.018 | 21.7587
19 | 1.632 | 0.08101 | -0.0179 | 20.1457
19.5 | 1.6237 | 0.08814 | -0.0181 | 18.4218
20 | 1.6218 | 0.09467 | -0.0188 | 17.1311

## 71. Re 4M Mach 0.50 (1)
BIGFOIL.COM POLAR EXPORT
GA 37A416
GA 37A416 |  |  |  | Cl Max: | 1.453 | at alpha= | 9 | deg
JavaFoil+Calcfoil stall+Eppler ext transition |  |  |  | L/D Max: | 144.737 | at alpha= | 5 | deg
Re: | 4000000 |  |  | Cd Min: | 0.00643 | at alpha= | -2 | deg
Mach: | 0.5 |  |  | Cl=0 at alpha= | -3.0071 | deg
|  |  |  | @ Cl=0.1, Cd= | 0.007393
|  |  |  | @ Cl=0.4, Cd= | 0.0065557
|  |  |  | @ Cl=0.6, Cd= | 0.0068238
alpha (deg) | Cl | Cd | Cm | Cl/Cd
-20 | -0.964 | 0.16418 | -0.018 | -5.871
-19.5 | -0.936 | 0.16237 | -0.019 | -5.768
-19 | -0.909 | 0.15694 | -0.019 | -5.791
-18.5 | -0.881 | 0.15043 | -0.02 | -5.857
-18 | -0.855 | 0.15404 | -0.021 | -5.55
-17.5 | -0.828 | 0.14503 | -0.021 | -5.706
-17 | -0.799 | 0.13733 | -0.022 | -5.821
-16.5 | -0.77 | 0.1315 | -0.022 | -5.859
-16 | -0.741 | 0.12954 | -0.022 | -5.719
-15.5 | -0.712 | 0.12326 | -0.022 | -5.777
-15 | -0.684 | 0.11578 | -0.022 | -5.909
-14.5 | -0.656 | 0.11205 | -0.023 | -5.854
-14 | -0.628 | 0.10986 | -0.023 | -5.715
-13.5 | -0.6 | 0.10331 | -0.024 | -5.804
-13 | -0.571 | 0.10175 | -0.024 | -5.615
-12.5 | -0.543 | 0.09762 | -0.025 | -5.566
-12 | -0.513 | 0.09159 | -0.023 | -5.602
-11.5 | -0.485 | 0.08724 | -0.023 | -5.555
-11 | -0.456 | 0.0845 | -0.024 | -5.402
-10.5 | -0.428 | 0.08331 | -0.024 | -5.14
-10 | -0.402 | 0.0635 | -0.028 | -6.325
-9.5 | -0.371 | 0.06926 | -0.025 | -5.362
-9 | -0.344 | 0.05963 | -0.028 | -5.768
-8.5 | -0.322 | 0.04743 | -0.037 | -6.794
-8 | -0.287 | 0.05185 | -0.03 | -5.538
-7.5 | -0.26 | 0.04688 | -0.033 | -5.542
-7 | -0.439 | 0.01065 | -0.059 | -41.266
-6.5 | -0.429 | 0.01068 | -0.06 | -40.127
-6 | -0.386 | 0.01003 | -0.061 | -38.465
-5.5 | -0.332 | 0.00954 | -0.063 | -34.754
-5 | -0.271 | 0.00881 | -0.064 | -30.729
-4.5 | -0.206 | 0.00867 | -0.065 | -23.754
-4 | -0.138 | 0.00913 | -0.066 | -15.173
-3.5 | -0.069 | 0.00839 | -0.068 | -8.267
-3 | 0.001 | 0.00827 | -0.069 | 0.1
-2.5 | 0.072 | 0.00802 | -0.07 | 8.936
-2 | 0.143 | 0.00643 | -0.071 | 22.244
-1.5 | 0.215 | 0.00646 | -0.073 | 33.235
-1 | 0.286 | 0.0065 | -0.074 | 44.001
-0.5 | 0.357 | 0.00655 | -0.075 | 54.558
0 | 0.432 | 0.00656 | -0.076 | 65.825
0.5 | 0.504 | 0.00666 | -0.078 | 75.65
1 | 0.576 | 0.00679 | -0.079 | 84.732
1.5 | 0.647 | 0.00689 | -0.08 | 93.999
2 | 0.719 | 0.00705 | -0.081 | 102.009
2.5 | 0.791 | 0.00715 | -0.083 | 110.626
3 | 0.863 | 0.00732 | -0.084 | 117.9
3.5 | 0.934 | 0.00742 | -0.085 | 125.885
4 | 1.006 | 0.0076 | -0.086 | 132.388
4.5 | 1.069 | 0.00748 | -0.088 | 143.025
5 | 1.138 | 0.00786 | -0.089 | 144.737
5.5 | 1.205 | 0.00837 | -0.09 | 143.922
6 | 1.268 | 0.01085 | -0.091 | 116.926
6.5 | 1.329 | 0.01223 | -0.093 | 108.687
7 | 1.346 | 0.01638 | -0.091 | 82.184
7.5 | 1.39 | 0.01774 | -0.092 | 78.363
8 | 1.424 | 0.02021 | -0.093 | 70.42
8.5 | 1.447 | 0.02193 | -0.093 | 65.988
9 | 1.453 | 0.02376 | -0.094 | 61.168
9.5 | 1.429 | 0.02583 | -0.095 | 55.337
10 | 1.33 | 0.02845 | -0.095 | 46.725
10.5 | 0.908 | 0.03111 | -0.096 | 29.177
11 | 0.939 | 0.0329 | -0.097 | 28.527
11.5 | 0.957 | 0.0398 | -0.096 | 24.053
12 | 0.854 | 0.09254 | -0.05 | 9.229
12.5 | 0.884 | 0.09726 | -0.054 | 9.093
13 | 0.923 | 0.09988 | -0.066 | 9.245
13.5 | 0.946 | 0.11248 | -0.063 | 8.415
14 | 0.971 | 0.11204 | -0.06 | 8.664

## 72. Re 4M Mach 0.50 (2)
BIGFOIL.COM POLAR EXPORT
GA 37A416
GA 37A416 |  |  |  | Cl Max: | 1.4421 | at alpha= | 13.5 | deg
XFOIL ncrit=9 |  |  |  | L/D Max: | 185.967 | at alpha= | 4.5 | deg
Re: | 4000000 |  |  | Cd Min: | 0.25091 | at alpha= | -20 | deg
Mach: | 0.5 |  |  | Cl=0 at alpha= | -3.1159 | deg
|  |  |  | @ Cl=0.1, Cd= | 0.0069543
|  |  |  | @ Cl=0.4, Cd= | 0.0051974
|  |  |  | @ Cl=0.6, Cd= | 0.0050747
alpha (deg) | Cl | Cd | Cm | Cl/Cd
-20 | -0.5962 | 0.25091 | 0.0178 | -2.3762
-19.5 | -0.5741 | 0.2423 | 0.0125 | -2.3694
-19 | -0.5528 | 0.23342 | 0.0072 | -2.3683
-18.5 | -0.5327 | 0.22765 | 0.004 | -2.34
-18 | -0.5108 | 0.21928 | -0.001 | -2.3294
-17.5 | -0.4895 | 0.21209 | -0.0055 | -2.308
-17 | -0.4701 | 0.2034 | -0.0103 | -2.3112
-16 | -0.4307 | 0.187 | -0.0194 | -2.3032
-15.5 | -0.4131 | 0.17826 | -0.024 | -2.3174
-15 | -0.3973 | 0.16939 | -0.0285 | -2.3455
-14.5 | -0.3826 | 0.1607 | -0.0329 | -2.3808
-14 | -0.3711 | 0.15151 | -0.0374 | -2.4493
-13.5 | -0.3564 | 0.1437 | -0.0414 | -2.4802
-13 | -0.3426 | 0.13596 | -0.0452 | -2.5199
-12.5 | -0.3322 | 0.12755 | -0.0492 | -2.6045
-12 | -0.3279 | 0.11825 | -0.0535 | -2.7729
-11.5 | -0.331 | 0.10788 | -0.0584 | -3.0682
-11 | -0.3443 | 0.09631 | -0.0642 | -3.5749
-10.5 | -0.3645 | 0.08426 | -0.0709 | -4.3259
-10 | -0.3888 | 0.07176 | -0.0789 | -5.4181
-9.5 | -0.4098 | 0.05747 | -0.09 | -7.1307
-9 | -0.4362 | 0.04383 | -0.1029 | -9.9521
-8.5 | -0.4658 | 0.03441 | -0.1091 | -13.5368
-8 | -0.4951 | 0.02748 | -0.106 | -18.0167
-7.5 | -0.5094 | 0.01992 | -0.1004 | -25.5723
-7 | -0.4976 | 0.01368 | -0.094 | -36.3743
-6.5 | -0.4497 | 0.0111 | -0.0893 | -40.5135
-6 | -0.39 | 0.00974 | -0.0859 | -40.0411
-5.5 | -0.3241 | 0.00901 | -0.0837 | -35.9711
-5 | -0.2566 | 0.00852 | -0.0822 | -30.1174
-4.5 | -0.1888 | 0.00807 | -0.081 | -23.3953
-4 | -0.1207 | 0.00775 | -0.0802 | -15.5742
-3.5 | -0.0527 | 0.00749 | -0.0797 | -7.036
-3 | 0.0159 | 0.00725 | -0.0795 | 2.1931
-2.5 | 0.0833 | 0.00702 | -0.0793 | 11.8661
-2 | 0.1494 | 0.00676 | -0.079 | 22.1006
-1.5 | 0.2138 | 0.00627 | -0.0787 | 34.0989
-1 | 0.2744 | 0.00561 | -0.078 | 48.9127
-0.5 | 0.3379 | 0.00527 | -0.0776 | 64.1176
0 | 0.4063 | 0.00519 | -0.0781 | 78.2852
0.5 | 0.4751 | 0.00514 | -0.0787 | 92.4319
1 | 0.5427 | 0.0051 | -0.0791 | 106.4118
1.5 | 0.6106 | 0.00507 | -0.0795 | 120.4339
2 | 0.6797 | 0.00504 | -0.08 | 134.8611
2.5 | 0.7477 | 0.00507 | -0.0803 | 147.4753
3 | 0.8166 | 0.00509 | -0.0807 | 160.4322
3.5 | 0.8847 | 0.00517 | -0.0807 | 171.1219
4 | 0.9527 | 0.00528 | -0.0806 | 180.4356
4.5 | 1.0191 | 0.00548 | -0.0801 | 185.9672
5.5 | 1.1334 | 0.00657 | -0.0754 | 172.5114
6 | 1.1538 | 0.00813 | -0.067 | 141.9188
7 | 1.1847 | 0.01298 | -0.053 | 91.2712
7.5 | 1.2059 | 0.01596 | -0.0485 | 75.5576
8 | 1.2292 | 0.01906 | -0.0447 | 64.4911
8.5 | 1.2573 | 0.02193 | -0.0412 | 57.3324
9 | 1.2805 | 0.02514 | -0.0375 | 50.9348
9.5 | 1.3031 | 0.02845 | -0.0338 | 45.8032
10 | 1.325 | 0.03191 | -0.0302 | 41.523
10.5 | 1.3479 | 0.03551 | -0.0269 | 37.9583
11 | 1.3708 | 0.03924 | -0.0237 | 34.9337
11.5 | 1.3925 | 0.0432 | -0.0206 | 32.2338
12 | 1.409 | 0.04765 | -0.0175 | 29.5698
12.5 | 1.4257 | 0.05227 | -0.0146 | 27.2757
13 | 1.4372 | 0.05743 | -0.0119 | 25.0252
13.5 | 1.4421 | 0.06335 | -0.0094 | 22.764
14 | 1.4395 | 0.0701 | -0.0075 | 20.535
14.5 | 1.4309 | 0.07763 | -0.0061 | 18.4323
15 | 1.4146 | 0.0862 | -0.0057 | 16.4107
15.5 | 1.3919 | 0.09572 | -0.0064 | 14.5414
16 | 1.3632 | 0.10638 | -0.0085 | 12.8144
16.5 | 1.3327 | 0.11774 | -0.012 | 11.319
17 | 1.3025 | 0.12983 | -0.0171 | 10.0323
17.5 | 1.2741 | 0.14228 | -0.0234 | 8.9549
18 | 1.2486 | 0.15513 | -0.0308 | 8.0487
18.5 | 1.2275 | 0.16802 | -0.0388 | 7.3057

## 73. Re 5M Mach 0.00 (1)
BIGFOIL.COM POLAR EXPORT
GA 37A416
GA 37A416 |  |  |  | Cl Max: | 1.682 | at alpha= | 15 | deg
JavaFoil+Calcfoil stall+Eppler ext transition |  |  |  | L/D Max: | 154.377 | at alpha= | 5.5 | deg
Re: | 5000000 |  |  | Cd Min: | 0.00591 | at alpha= | -2 | deg
Mach: | 0 |  |  | Cl=0 at alpha= | -3.0081 | deg
|  |  |  | @ Cl=0.1, Cd= | 0.0061113
|  |  |  | @ Cl=0.4, Cd= | 0.0060642
|  |  |  | @ Cl=0.6, Cd= | 0.006274
alpha (deg) | Cl | Cd | Cm | Cl/Cd
-17.5 | -0.683 | 0.12453 | -0.018 | -5.483
-17 | -0.694 | 0.11811 | -0.018 | -5.878
-16.5 | -0.704 | 0.1114 | -0.019 | -6.323
-16 | -0.712 | 0.107 | -0.02 | -6.65
-15.5 | -0.721 | 0.09792 | -0.021 | -7.365
-15 | -0.724 | 0.09449 | -0.022 | -7.658
-14.5 | -0.737 | 0.07882 | -0.025 | -9.354
-14 | -0.757 | 0.0598 | -0.029 | -12.663
-13.5 | -0.797 | 0.03367 | -0.034 | -23.661
-13 | -0.819 | 0.02172 | -0.037 | -37.721
-12.5 | -0.828 | 0.01639 | -0.039 | -50.501
-12 | -0.822 | 0.01436 | -0.04 | -57.25
-11.5 | -0.814 | 0.01282 | -0.042 | -63.511
-11 | -0.791 | 0.01175 | -0.043 | -67.337
-10.5 | -0.763 | 0.01121 | -0.044 | -68.074
-10 | -0.731 | 0.01071 | -0.045 | -68.208
-9.5 | -0.695 | 0.0102 | -0.046 | -68.147
-9 | -0.655 | 0.00989 | -0.047 | -66.28
-8.5 | -0.612 | 0.00947 | -0.048 | -64.685
-8 | -0.566 | 0.00937 | -0.049 | -60.473
-7.5 | -0.518 | 0.00928 | -0.05 | -55.759
-7 | -0.466 | 0.00898 | -0.051 | -51.913
-6.5 | -0.413 | 0.00866 | -0.052 | -47.637
-6 | -0.357 | 0.00847 | -0.053 | -42.1
-5.5 | -0.299 | 0.00855 | -0.054 | -35.028
-5 | -0.241 | 0.00835 | -0.055 | -28.853
-4.5 | -0.181 | 0.00813 | -0.056 | -22.32
-4 | -0.121 | 0.00795 | -0.058 | -15.255
-3.5 | -0.061 | 0.00784 | -0.059 | -7.719
-3 | 0.001 | 0.00773 | -0.06 | 0.093
-2.5 | 0.062 | 0.00643 | -0.061 | 9.688
-2 | 0.124 | 0.00591 | -0.062 | 20.99
-1.5 | 0.186 | 0.00594 | -0.063 | 31.317
-1 | 0.248 | 0.006 | -0.064 | 41.298
-0.5 | 0.31 | 0.006 | -0.065 | 51.588
0 | 0.374 | 0.00606 | -0.066 | 61.721
0.5 | 0.436 | 0.00607 | -0.067 | 71.93
1 | 0.498 | 0.00615 | -0.068 | 80.985
1.5 | 0.561 | 0.00623 | -0.069 | 89.942
2 | 0.623 | 0.0063 | -0.071 | 98.903
2.5 | 0.685 | 0.00641 | -0.072 | 106.843
3 | 0.747 | 0.00647 | -0.073 | 115.431
3.5 | 0.809 | 0.00655 | -0.074 | 123.53
4 | 0.871 | 0.00663 | -0.075 | 131.318
4.5 | 0.929 | 0.0068 | -0.076 | 136.58
5 | 0.989 | 0.00678 | -0.077 | 145.832
5.5 | 1.049 | 0.00679 | -0.078 | 154.377
6 | 1.107 | 0.00854 | -0.079 | 129.709
6.5 | 1.165 | 0.00899 | -0.08 | 129.523
7 | 1.221 | 0.01068 | -0.081 | 114.299
7.5 | 1.276 | 0.01156 | -0.082 | 110.358
8 | 1.329 | 0.01236 | -0.083 | 107.532
8.5 | 1.38 | 0.0132 | -0.085 | 104.558
9 | 1.43 | 0.01406 | -0.085 | 101.691
9.5 | 1.477 | 0.01518 | -0.087 | 97.325
10 | 1.488 | 0.01631 | -0.086 | 91.263
10.5 | 1.524 | 0.01723 | -0.086 | 88.472
11 | 1.557 | 0.01821 | -0.087 | 85.487
11.5 | 1.586 | 0.01914 | -0.088 | 82.856
12 | 1.612 | 0.02022 | -0.088 | 79.683
12.5 | 1.633 | 0.02133 | -0.089 | 76.574
13 | 1.651 | 0.02253 | -0.09 | 73.272
13.5 | 1.664 | 0.02393 | -0.09 | 69.56
14 | 1.674 | 0.02531 | -0.091 | 66.147
14.5 | 1.68 | 0.02703 | -0.092 | 62.136
15 | 1.682 | 0.02867 | -0.092 | 58.647
15.5 | 1.672 | 0.03038 | -0.093 | 55.026
16 | 1.655 | 0.03244 | -0.093 | 51.009
16.5 | 1.634 | 0.0344 | -0.094 | 47.511
17 | 1.61 | 0.03661 | -0.095 | 43.962
17.5 | 1.579 | 0.03962 | -0.095 | 39.861
18 | 1.547 | 0.04225 | -0.096 | 36.613
18.5 | 1.511 | 0.04532 | -0.096 | 33.337
19 | 1.473 | 0.04851 | -0.097 | 30.355
19.5 | 1.43 | 0.05297 | -0.097 | 27.007
20 | 1.388 | 0.05737 | -0.097 | 24.191

## 74. Re 5M Mach 0.00 (2)
BIGFOIL.COM POLAR EXPORT
GA 37A416
GA 37A416 |  |  |  | Cl Max: | 1.7244 | at alpha= | 20 | deg
XFOIL ncrit=9 |  |  |  | L/D Max: | 179.089 | at alpha= | 5 | deg
Re: | 5000000 |  |  | Cd Min: | 0.06876 | at alpha= | 20 | deg
Mach: | 0 |  |  | Cl=0 at alpha= | -3.0847 | deg
|  |  |  | @ Cl=0.1, Cd= | 0.006103
|  |  |  | @ Cl=0.4, Cd= | 0.0046098
|  |  |  | @ Cl=0.6, Cd= | 0.0043748
alpha (deg) | Cl | Cd | Cm | Cl/Cd
-20 | -1.3223 | 0.06018 | -0.0686 | -21.9724
-19.5 | -1.3603 | 0.04863 | -0.075 | -27.9724
-19 | -1.3754 | 0.0407 | -0.0789 | -33.7936
-18.5 | -1.3784 | 0.03473 | -0.0813 | -39.689
-18 | -1.3715 | 0.03031 | -0.0823 | -45.2491
-17.5 | -1.3584 | 0.02691 | -0.0823 | -50.4794
-17 | -1.3407 | 0.02425 | -0.0813 | -55.2866
-16.5 | -1.3199 | 0.02234 | -0.0794 | -59.0824
-16 | -1.3084 | 0.02005 | -0.0757 | -65.2569
-15.5 | -1.2867 | 0.0183 | -0.0722 | -70.3115
-15 | -1.2541 | 0.01709 | -0.0697 | -73.3821
-14 | -1.1691 | 0.01527 | -0.0671 | -76.5619
-13.5 | -1.1228 | 0.01452 | -0.0662 | -77.3278
-13 | -1.0749 | 0.01385 | -0.0655 | -77.6101
-12.5 | -1.0258 | 0.0132 | -0.0649 | -77.7121
-12 | -0.9758 | 0.01261 | -0.0644 | -77.383
-11.5 | -0.9248 | 0.01206 | -0.0641 | -76.6833
-11 | -0.8727 | 0.01157 | -0.0638 | -75.4278
-10 | -0.7679 | 0.01057 | -0.0634 | -72.649
-9.5 | -0.7158 | 0.00999 | -0.0631 | -71.6517
-9 | -0.6621 | 0.00955 | -0.063 | -69.3298
-8.5 | -0.6077 | 0.00918 | -0.063 | -66.1983
-8 | -0.5527 | 0.00886 | -0.0631 | -62.3815
-7.5 | -0.4972 | 0.00858 | -0.0633 | -57.9487
-7 | -0.4422 | 0.00822 | -0.0634 | -53.7956
-6.5 | -0.3865 | 0.00795 | -0.0636 | -48.6164
-6 | -0.3301 | 0.00771 | -0.0639 | -42.8145
-5.5 | -0.2743 | 0.00746 | -0.0641 | -36.7694
-5 | -0.2177 | 0.00723 | -0.0644 | -30.1107
-4.5 | -0.161 | 0.00704 | -0.0648 | -22.8693
-4 | -0.1042 | 0.00687 | -0.0652 | -15.1674
-3.5 | -0.0471 | 0.00667 | -0.0656 | -7.0615
-3 | 0.0096 | 0.00648 | -0.066 | 1.4815
-2.5 | 0.0661 | 0.00629 | -0.0663 | 10.5087
-2 | 0.1223 | 0.00598 | -0.0667 | 20.4515
-1.5 | 0.1769 | 0.00558 | -0.0668 | 31.7025
-1 | 0.23 | 0.0051 | -0.0666 | 45.098
-0.5 | 0.2851 | 0.00476 | -0.0668 | 59.895
0 | 0.3426 | 0.00466 | -0.0674 | 73.5193
0.5 | 0.3999 | 0.00461 | -0.0679 | 86.7462
1.5 | 0.5142 | 0.00443 | -0.069 | 116.0722
2 | 0.5704 | 0.00438 | -0.0693 | 130.2283
2.5 | 0.6277 | 0.00437 | -0.0699 | 143.6384
3 | 0.6849 | 0.0044 | -0.0705 | 155.6591
3.5 | 0.7413 | 0.00447 | -0.0709 | 165.8389
4 | 0.7963 | 0.00463 | -0.0711 | 171.987
4.5 | 0.8513 | 0.00478 | -0.0713 | 178.0962
5 | 0.9044 | 0.00505 | -0.0712 | 179.0891
5.5 | 0.9485 | 0.00587 | -0.0696 | 161.5843
6 | 0.9881 | 0.0069 | -0.0672 | 143.2029
6.5 | 1.0298 | 0.00767 | -0.0651 | 134.2634
7 | 1.0764 | 0.00855 | -0.0642 | 125.8947
7.5 | 1.1321 | 0.00934 | -0.0655 | 121.2099
8 | 1.1779 | 0.01005 | -0.0645 | 117.204
8.5 | 1.2148 | 0.01069 | -0.0616 | 113.6389
9 | 1.2501 | 0.01134 | -0.0586 | 110.2381
9.5 | 1.2857 | 0.01213 | -0.056 | 105.9934
10 | 1.3203 | 0.01306 | -0.0535 | 101.0949
10.5 | 1.3541 | 0.01415 | -0.0513 | 95.6961
11 | 1.3871 | 0.0154 | -0.0493 | 90.0714
11.5 | 1.4186 | 0.01685 | -0.0473 | 84.1899
12 | 1.4487 | 0.0185 | -0.0456 | 78.3081
12.5 | 1.4788 | 0.02019 | -0.044 | 73.2442
13 | 1.5069 | 0.02209 | -0.0424 | 68.2164
13.5 | 1.5308 | 0.0243 | -0.0405 | 62.9959
14 | 1.5554 | 0.02652 | -0.0389 | 58.6501
14.5 | 1.5787 | 0.02883 | -0.0373 | 54.7589
15 | 1.5997 | 0.03141 | -0.0358 | 50.9296
15.5 | 1.6179 | 0.03428 | -0.0342 | 47.1966
16 | 1.6337 | 0.03745 | -0.0326 | 43.6235
16.5 | 1.6506 | 0.04058 | -0.0314 | 40.6752
17 | 1.6682 | 0.04374 | -0.0303 | 38.139
17.5 | 1.6838 | 0.04715 | -0.0293 | 35.7116
18 | 1.6968 | 0.05082 | -0.0284 | 33.3884
18.5 | 1.7077 | 0.05479 | -0.0276 | 31.1681
19 | 1.7159 | 0.05909 | -0.0269 | 29.0388
19.5 | 1.7207 | 0.0638 | -0.0262 | 26.9702
20 | 1.7244 | 0.06876 | -0.0259 | 25.0785

## 75. Re 5M Mach 0.10 (1)
BIGFOIL.COM POLAR EXPORT
GA 37A416
GA 37A416 |  |  |  | Cl Max: | 1.668 | at alpha= | 14.5 | deg
JavaFoil+Calcfoil stall+Eppler ext transition |  |  |  | L/D Max: | 154.217 | at alpha= | 5.5 | deg
Re: | 5000000 |  |  | Cd Min: | 0.00594 | at alpha= | -1.5 | deg
Mach: | 0.1 |  |  | Cl=0 at alpha= | -3.0081 | deg
|  |  |  | @ Cl=0.1, Cd= | 0.0061877
|  |  |  | @ Cl=0.4, Cd= | 0.0060648
|  |  |  | @ Cl=0.6, Cd= | 0.006287
alpha (deg) | Cl | Cd | Cm | Cl/Cd
-17 | -0.656 | 0.12075 | -0.018 | -5.433
-16.5 | -0.669 | 0.1143 | -0.019 | -5.856
-16 | -0.68 | 0.10943 | -0.019 | -6.214
-15.5 | -0.692 | 0.10081 | -0.021 | -6.861
-15 | -0.7 | 0.09419 | -0.022 | -7.434
-14.5 | -0.711 | 0.08358 | -0.024 | -8.505
-14 | -0.72 | 0.07337 | -0.026 | -9.815
-13.5 | -0.759 | 0.04453 | -0.032 | -17.035
-13 | -0.788 | 0.02713 | -0.036 | -29.055
-12.5 | -0.806 | 0.01848 | -0.038 | -43.621
-12 | -0.807 | 0.01531 | -0.04 | -52.685
-11.5 | -0.801 | 0.01326 | -0.042 | -60.428
-11 | -0.786 | 0.01189 | -0.043 | -66.093
-10.5 | -0.759 | 0.01133 | -0.044 | -66.993
-10 | -0.729 | 0.01082 | -0.045 | -67.359
-9.5 | -0.694 | 0.01032 | -0.046 | -67.242
-9 | -0.655 | 0.00991 | -0.047 | -66.163
-8.5 | -0.613 | 0.00945 | -0.048 | -64.909
-8 | -0.567 | 0.00946 | -0.049 | -60.007
-7.5 | -0.519 | 0.00937 | -0.05 | -55.359
-7 | -0.468 | 0.00908 | -0.051 | -51.513
-6.5 | -0.414 | 0.00875 | -0.052 | -47.323
-6 | -0.358 | 0.00846 | -0.054 | -42.332
-5.5 | -0.301 | 0.00861 | -0.055 | -34.898
-5 | -0.242 | 0.00836 | -0.056 | -28.936
-4.5 | -0.182 | 0.00818 | -0.057 | -22.292
-4 | -0.122 | 0.00793 | -0.058 | -15.364
-3.5 | -0.061 | 0.00779 | -0.059 | -7.808
-3 | 0.001 | 0.00768 | -0.06 | 0.094
-2.5 | 0.063 | 0.00651 | -0.061 | 9.618
-2 | 0.125 | 0.00597 | -0.062 | 20.871
-1.5 | 0.187 | 0.00594 | -0.063 | 31.5
-1 | 0.249 | 0.00599 | -0.064 | 41.556
-0.5 | 0.311 | 0.00608 | -0.065 | 51.202
0 | 0.376 | 0.00603 | -0.067 | 62.363
0.5 | 0.438 | 0.00612 | -0.068 | 71.689
1 | 0.501 | 0.00615 | -0.069 | 81.475
1.5 | 0.563 | 0.00624 | -0.07 | 90.357
2 | 0.626 | 0.00632 | -0.071 | 99.061
2.5 | 0.688 | 0.00644 | -0.072 | 106.937
3 | 0.751 | 0.0065 | -0.073 | 115.555
3.5 | 0.813 | 0.00656 | -0.074 | 123.933
4 | 0.875 | 0.00665 | -0.075 | 131.619
4.5 | 0.933 | 0.00683 | -0.076 | 136.72
5 | 0.994 | 0.00686 | -0.077 | 144.838
5.5 | 1.054 | 0.00684 | -0.079 | 154.217
6 | 1.113 | 0.0086 | -0.08 | 129.464
6.5 | 1.17 | 0.00907 | -0.081 | 129.1
7 | 1.227 | 0.01077 | -0.082 | 113.905
7.5 | 1.282 | 0.01167 | -0.083 | 109.85
8 | 1.335 | 0.01249 | -0.084 | 106.884
8.5 | 1.386 | 0.01332 | -0.085 | 104.032
9 | 1.436 | 0.0142 | -0.086 | 101.081
9.5 | 1.452 | 0.01576 | -0.085 | 92.177
10 | 1.492 | 0.01653 | -0.086 | 90.26
10.5 | 1.527 | 0.01747 | -0.086 | 87.42
11 | 1.559 | 0.01848 | -0.087 | 84.34
11.5 | 1.587 | 0.01945 | -0.088 | 81.593
12 | 1.611 | 0.02057 | -0.089 | 78.327
12.5 | 1.631 | 0.02173 | -0.089 | 75.064
13 | 1.647 | 0.02296 | -0.09 | 71.725
13.5 | 1.658 | 0.02441 | -0.091 | 67.936
14 | 1.665 | 0.02589 | -0.091 | 64.324
14.5 | 1.668 | 0.02763 | -0.092 | 60.375
15 | 1.667 | 0.02941 | -0.093 | 56.657
15.5 | 1.653 | 0.03113 | -0.093 | 53.09
16 | 1.632 | 0.03325 | -0.094 | 49.096
16.5 | 1.607 | 0.03544 | -0.094 | 45.333
17 | 1.576 | 0.03805 | -0.095 | 41.423
17.5 | 1.541 | 0.04085 | -0.095 | 37.72
18 | 1.503 | 0.04389 | -0.096 | 34.245
18.5 | 1.462 | 0.04701 | -0.096 | 31.095
19 | 1.416 | 0.05147 | -0.097 | 27.507
19.5 | 1.369 | 0.05551 | -0.097 | 24.667

## 76. Re 5M Mach 0.10 (2)
BIGFOIL.COM POLAR EXPORT
GA 37A416
GA 37A416 |  |  |  | Cl Max: | 1.7183 | at alpha= | 20 | deg
XFOIL ncrit=9 |  |  |  | L/D Max: | 179.527 | at alpha= | 5 | deg
Re: | 5000000 |  |  | Cd Min: | 0.15756 | at alpha= | -20 | deg
Mach: | 0.1 |  |  | Cl=0 at alpha= | -3.0858 | deg
|  |  |  | @ Cl=0.1, Cd= | 0.006117
|  |  |  | @ Cl=0.4, Cd= | 0.004622
|  |  |  | @ Cl=0.6, Cd= | 0.0043955
alpha (deg) | Cl | Cd | Cm | Cl/Cd
-20 | -0.7875 | 0.15756 | -0.0136 | -4.9981
-19.5 | -1.2316 | 0.06948 | -0.0648 | -17.726
-19 | -1.2981 | 0.05297 | -0.0749 | -24.5063
-18.5 | -1.3264 | 0.04298 | -0.0804 | -30.8609
-18 | -1.334 | 0.03616 | -0.0835 | -36.8916
-17.5 | -1.3312 | 0.03109 | -0.0849 | -42.8176
-17 | -1.3208 | 0.02728 | -0.085 | -48.4164
-16.5 | -1.3052 | 0.02453 | -0.0838 | -53.2083
-16 | -1.2864 | 0.02252 | -0.0814 | -57.1226
-15.5 | -1.2732 | 0.0201 | -0.0779 | -63.3433
-15 | -1.2527 | 0.0182 | -0.0739 | -68.8297
-14.5 | -1.2177 | 0.01689 | -0.0715 | -72.0959
-14 | -1.1754 | 0.01586 | -0.0699 | -74.111
-13.5 | -1.1298 | 0.015 | -0.0687 | -75.32
-13 | -1.0821 | 0.01425 | -0.0678 | -75.9368
-12.5 | -1.033 | 0.01354 | -0.0669 | -76.2925
-12 | -0.9827 | 0.01289 | -0.0663 | -76.2374
-11.5 | -0.9316 | 0.0123 | -0.0657 | -75.7398
-11 | -0.8792 | 0.01176 | -0.0653 | -74.7619
-10.5 | -0.8261 | 0.0113 | -0.065 | -73.1062
-10 | -0.7725 | 0.01083 | -0.0648 | -71.3296
-9.5 | -0.7207 | 0.01015 | -0.0642 | -71.0049
-9 | -0.6668 | 0.00965 | -0.064 | -69.0984
-8.5 | -0.612 | 0.00926 | -0.0639 | -66.0907
-8 | -0.5566 | 0.00892 | -0.0639 | -62.3991
-7.5 | -0.5007 | 0.00862 | -0.064 | -58.0858
-7 | -0.4451 | 0.00827 | -0.0641 | -53.821
-6.5 | -0.3891 | 0.00798 | -0.0642 | -48.7594
-6 | -0.3323 | 0.00774 | -0.0645 | -42.9328
-5.5 | -0.2761 | 0.00749 | -0.0646 | -36.8625
-5 | -0.219 | 0.00725 | -0.0649 | -30.2069
-4.5 | -0.1619 | 0.00706 | -0.0653 | -22.932
-4 | -0.1047 | 0.00688 | -0.0656 | -15.218
-3.5 | -0.0473 | 0.00669 | -0.066 | -7.0703
-3 | 0.0098 | 0.0065 | -0.0664 | 1.5077
-2.5 | 0.0667 | 0.0063 | -0.0667 | 10.5873
-2 | 0.1231 | 0.00599 | -0.0671 | 20.5509
-1.5 | 0.1781 | 0.0056 | -0.0671 | 31.8036
-0.5 | 0.2869 | 0.00476 | -0.0672 | 60.2731
0 | 0.3447 | 0.00467 | -0.0677 | 73.8116
0.5 | 0.4023 | 0.00462 | -0.0683 | 87.0779
1 | 0.4602 | 0.00456 | -0.0689 | 100.9211
1.5 | 0.5174 | 0.00445 | -0.0693 | 116.2697
2 | 0.5741 | 0.0044 | -0.0697 | 130.4773
2.5 | 0.6317 | 0.00439 | -0.0703 | 143.8952
3 | 0.6892 | 0.00441 | -0.0708 | 156.2812
3.5 | 0.746 | 0.00448 | -0.0713 | 166.5179
4 | 0.8013 | 0.00464 | -0.0715 | 172.694
4.5 | 0.8567 | 0.0048 | -0.0717 | 178.4792
5 | 0.9102 | 0.00507 | -0.0716 | 179.5266
5.5 | 0.9541 | 0.00591 | -0.0698 | 161.4382
6 | 0.9939 | 0.00694 | -0.0674 | 143.2133
6.5 | 1.0354 | 0.00773 | -0.0651 | 133.9457
7 | 1.0821 | 0.00864 | -0.0642 | 125.2431
7.5 | 1.138 | 0.00946 | -0.0654 | 120.296
8 | 1.1814 | 0.01016 | -0.0638 | 116.2795
8.5 | 1.2173 | 0.0108 | -0.0606 | 112.713
9 | 1.2529 | 0.0115 | -0.0576 | 108.9478
9.5 | 1.2883 | 0.01235 | -0.0549 | 104.3158
10 | 1.3225 | 0.01338 | -0.0524 | 98.8416
10.5 | 1.3561 | 0.01455 | -0.0502 | 93.2027
11 | 1.3893 | 0.01588 | -0.0482 | 87.4874
11.5 | 1.4209 | 0.01741 | -0.0463 | 81.614
12 | 1.4499 | 0.0192 | -0.0445 | 75.5156
12.5 | 1.4807 | 0.02094 | -0.0429 | 70.7116
13 | 1.5075 | 0.02299 | -0.0412 | 65.572
13.5 | 1.5302 | 0.02537 | -0.0392 | 60.3153
14 | 1.5555 | 0.02756 | -0.0376 | 56.4405
14.5 | 1.5786 | 0.02999 | -0.0359 | 52.6375
15 | 1.5986 | 0.03274 | -0.0343 | 48.8271
15.5 | 1.6156 | 0.03581 | -0.0326 | 45.1159
16 | 1.6302 | 0.0392 | -0.0311 | 41.5867
16.5 | 1.6484 | 0.04233 | -0.0298 | 38.9416
17 | 1.6655 | 0.04563 | -0.0288 | 36.5001
17.5 | 1.6803 | 0.04919 | -0.0277 | 34.1594
18 | 1.6926 | 0.05305 | -0.0268 | 31.9057
18.5 | 1.7025 | 0.05723 | -0.026 | 29.7484
19 | 1.7087 | 0.06182 | -0.0252 | 27.6399
19.5 | 1.711 | 0.06695 | -0.0246 | 25.5564
20 | 1.7183 | 0.07165 | -0.0244 | 23.9819

## 77. Re 5M Mach 0.25 (1)
BIGFOIL.COM POLAR EXPORT
GA 37A416
GA 37A416 |  |  |  | Cl Max: | 1.606 | at alpha= | 13 | deg
JavaFoil+Calcfoil stall+Eppler ext transition |  |  |  | L/D Max: | 153.742 | at alpha= | 5.5 | deg
Re: | 5000000 |  |  | Cd Min: | 0.006 | at alpha= | -1.5 | deg
Mach: | 0.25 |  |  | Cl=0 at alpha= | -3.0079 | deg
|  |  |  | @ Cl=0.1, Cd= | 0.0062831
|  |  |  | @ Cl=0.4, Cd= | 0.0061194
|  |  |  | @ Cl=0.6, Cd= | 0.0063863
alpha (deg) | Cl | Cd | Cm | Cl/Cd
-15.5 | -0.44 | 0.11111 | -0.019 | -3.958
-15 | -0.478 | 0.10518 | -0.02 | -4.541
-14.5 | -0.511 | 0.10039 | -0.02 | -5.093
-14 | -0.541 | 0.0942 | -0.021 | -5.742
-13.5 | -0.566 | 0.0886 | -0.022 | -6.384
-13 | -0.587 | 0.08115 | -0.024 | -7.239
-12.5 | -0.604 | 0.07353 | -0.026 | -8.214
-12 | -0.623 | 0.06104 | -0.03 | -10.203
-11.5 | -0.669 | 0.03322 | -0.037 | -20.145
-11 | -0.712 | 0.01634 | -0.043 | -43.549
-10.5 | -0.723 | 0.0127 | -0.045 | -56.903
-10 | -0.706 | 0.01148 | -0.046 | -61.521
-9.5 | -0.681 | 0.01087 | -0.047 | -62.662
-9 | -0.65 | 0.01066 | -0.049 | -60.943
-8.5 | -0.613 | 0.00992 | -0.05 | -61.787
-8 | -0.571 | 0.00974 | -0.051 | -58.643
-7.5 | -0.525 | 0.00964 | -0.052 | -54.448
-7 | -0.475 | 0.0093 | -0.053 | -51.098
-6.5 | -0.422 | 0.00898 | -0.054 | -47.008
-6 | -0.366 | 0.00862 | -0.055 | -42.447
-5.5 | -0.308 | 0.00872 | -0.056 | -35.267
-5 | -0.248 | 0.00851 | -0.057 | -29.131
-4.5 | -0.187 | 0.00831 | -0.058 | -22.499
-4 | -0.125 | 0.00794 | -0.059 | -15.739
-3.5 | -0.062 | 0.00794 | -0.061 | -7.856
-3 | 0.001 | 0.00782 | -0.062 | 0.095
-2.5 | 0.064 | 0.00657 | -0.063 | 9.78
-2 | 0.128 | 0.00606 | -0.064 | 21.116
-1.5 | 0.192 | 0.006 | -0.065 | 32.023
-1 | 0.256 | 0.00606 | -0.066 | 42.243
-0.5 | 0.32 | 0.00606 | -0.067 | 52.762
0 | 0.386 | 0.0061 | -0.068 | 63.367
0.5 | 0.451 | 0.00619 | -0.069 | 72.739
1 | 0.515 | 0.00622 | -0.071 | 82.704
1.5 | 0.579 | 0.00636 | -0.072 | 91.111
2 | 0.643 | 0.00644 | -0.073 | 99.828
2.5 | 0.707 | 0.00648 | -0.074 | 109.231
3 | 0.771 | 0.00657 | -0.075 | 117.424
3.5 | 0.836 | 0.00669 | -0.076 | 124.84
4 | 0.9 | 0.00682 | -0.077 | 131.928
4.5 | 0.959 | 0.00698 | -0.078 | 137.375
5 | 1.021 | 0.00702 | -0.08 | 145.424
5.5 | 1.082 | 0.00704 | -0.081 | 153.742
6 | 1.142 | 0.00865 | -0.082 | 131.998
6.5 | 1.201 | 0.00953 | -0.083 | 126.058
7 | 1.258 | 0.01131 | -0.084 | 111.157
7.5 | 1.313 | 0.01252 | -0.085 | 104.855
8 | 1.366 | 0.0136 | -0.086 | 100.466
8.5 | 1.417 | 0.0139 | -0.087 | 101.94
9 | 1.432 | 0.01607 | -0.086 | 89.115
9.5 | 1.473 | 0.01694 | -0.087 | 86.92
10 | 1.508 | 0.01792 | -0.088 | 84.152
10.5 | 1.538 | 0.01903 | -0.088 | 80.853
11 | 1.563 | 0.02013 | -0.089 | 77.672
11.5 | 1.583 | 0.02126 | -0.09 | 74.472
12 | 1.597 | 0.02273 | -0.091 | 70.258
12.5 | 1.604 | 0.02416 | -0.091 | 66.401
13 | 1.606 | 0.02565 | -0.092 | 62.609
13.5 | 1.6 | 0.02738 | -0.093 | 58.438
14 | 1.587 | 0.02948 | -0.093 | 53.83
14.5 | 1.567 | 0.03155 | -0.094 | 49.683
15 | 1.531 | 0.03733 | -0.094 | 41.024
15.5 | 1.494 | 0.03637 | -0.095 | 41.09
16 | 1.434 | 0.03986 | -0.095 | 35.983
16.5 | 1.366 | 0.04361 | -0.096 | 31.329
17 | 1.289 | 0.0482 | -0.096 | 26.747
17.5 | 1.205 | 0.05332 | -0.096 | 22.607
18 | 1.112 | 0.06159 | -0.095 | 18.052

## 78. Re 5M Mach 0.25 (2)
BIGFOIL.COM POLAR EXPORT
GA 37A416
GA 37A416 |  |  |  | Cl Max: | 1.6703 | at alpha= | 19.5 | deg
XFOIL ncrit=9 |  |  |  | L/D Max: | 182.263 | at alpha= | 5 | deg
Re: | 5000000 |  |  | Cd Min: | 0.22044 | at alpha= | -19.5 | deg
Mach: | 0.25 |  |  | Cl=0 at alpha= | -3.0898 | deg
|  |  |  | @ Cl=0.1, Cd= | 0.0062258
|  |  |  | @ Cl=0.4, Cd= | 0.0046907
|  |  |  | @ Cl=0.6, Cd= | 0.004462
alpha (deg) | Cl | Cd | Cm | Cl/Cd
-19.5 | -0.5593 | 0.22044 | 0.0105 | -2.5372
-19 | -0.5475 | 0.21089 | 0.0056 | -2.5961
-18.5 | -0.5352 | 0.20222 | 0.0009 | -2.6466
-18 | -0.5196 | 0.19662 | -0.0021 | -2.6427
-17.5 | -0.6687 | 0.14453 | -0.0263 | -4.6267
-17 | -0.8119 | 0.10968 | -0.0468 | -7.4024
-16.5 | -0.954 | 0.08009 | -0.0636 | -11.9116
-16 | -1.0283 | 0.05959 | -0.0772 | -17.2563
-15.5 | -1.0766 | 0.0455 | -0.0873 | -23.6615
-14.5 | -1.1322 | 0.02786 | -0.0949 | -40.6389
-13.5 | -1.1228 | 0.02053 | -0.0879 | -54.6907
-13 | -1.0968 | 0.01849 | -0.0836 | -59.3186
-12.5 | -1.0571 | 0.01683 | -0.0807 | -62.8105
-12 | -1.0115 | 0.01547 | -0.0783 | -65.3846
-11.5 | -0.9625 | 0.01432 | -0.0763 | -67.2137
-11 | -0.9109 | 0.01334 | -0.0746 | -68.2834
-10.5 | -0.857 | 0.01254 | -0.0733 | -68.3413
-10 | -0.8021 | 0.01183 | -0.0721 | -67.8022
-9.5 | -0.7461 | 0.01119 | -0.0712 | -66.6756
-8.5 | -0.6354 | 0.0098 | -0.0692 | -64.8367
-8 | -0.5781 | 0.00934 | -0.0687 | -61.8951
-7.5 | -0.5199 | 0.00893 | -0.0683 | -58.2195
-6.5 | -0.4031 | 0.00821 | -0.0678 | -49.0987
-6 | -0.3445 | 0.00791 | -0.0677 | -43.5525
-5.5 | -0.2854 | 0.00764 | -0.0677 | -37.356
-5 | -0.2263 | 0.00739 | -0.0678 | -30.6225
-4 | -0.1078 | 0.00696 | -0.0682 | -15.4885
-3.5 | -0.0484 | 0.00678 | -0.0684 | -7.1386
-3 | 0.0106 | 0.0066 | -0.0687 | 1.6061
-2.5 | 0.0698 | 0.00636 | -0.069 | 10.9748
-2 | 0.1283 | 0.0061 | -0.0693 | 21.0328
-1.5 | 0.1848 | 0.00571 | -0.0693 | 32.3643
-1 | 0.2402 | 0.00519 | -0.0692 | 46.2813
-0.5 | 0.2969 | 0.00481 | -0.0692 | 61.7256
0 | 0.3562 | 0.00472 | -0.0697 | 75.4661
0.5 | 0.416 | 0.00468 | -0.0703 | 88.8889
1 | 0.4761 | 0.0046 | -0.0709 | 103.5
1.5 | 0.5351 | 0.00452 | -0.0714 | 118.385
2 | 0.5941 | 0.00446 | -0.0718 | 133.2063
2.5 | 0.6534 | 0.00448 | -0.0723 | 145.8482
3 | 0.7132 | 0.00448 | -0.0729 | 159.1964
3.5 | 0.7722 | 0.00456 | -0.0733 | 169.3421
4 | 0.8296 | 0.00473 | -0.0734 | 175.3911
4.5 | 0.887 | 0.00489 | -0.0735 | 181.3906
5 | 0.9423 | 0.00517 | -0.0732 | 182.2631
5.5 | 0.9859 | 0.0061 | -0.071 | 161.623
6.5 | 1.0648 | 0.00809 | -0.0649 | 131.6193
7 | 1.1128 | 0.00909 | -0.0638 | 122.4202
7.5 | 1.1651 | 0.01 | -0.0637 | 116.51
8 | 1.195 | 0.01078 | -0.0588 | 110.8534
8.5 | 1.2316 | 0.01163 | -0.0556 | 105.8985
9 | 1.2664 | 0.01272 | -0.0525 | 99.5597
9.5 | 1.3014 | 0.01397 | -0.0499 | 93.1568
10 | 1.3356 | 0.01544 | -0.0476 | 86.5026
10.5 | 1.3683 | 0.01713 | -0.0453 | 79.8774
11 | 1.3997 | 0.01902 | -0.0432 | 73.591
11.5 | 1.4288 | 0.02113 | -0.0411 | 67.6195
12 | 1.4579 | 0.02329 | -0.0391 | 62.5977
12.5 | 1.4837 | 0.0257 | -0.0369 | 57.7315
13 | 1.5055 | 0.02841 | -0.0345 | 52.9919
13.5 | 1.5292 | 0.03111 | -0.0325 | 49.1546
14 | 1.5512 | 0.03402 | -0.0305 | 45.5967
14.5 | 1.5708 | 0.03722 | -0.0286 | 42.2031
15 | 1.5875 | 0.04074 | -0.0268 | 38.9666
15.5 | 1.6006 | 0.04465 | -0.0249 | 35.8477
16 | 1.6185 | 0.04828 | -0.0235 | 33.5232
16.5 | 1.6329 | 0.05224 | -0.0221 | 31.2577
17 | 1.6455 | 0.0565 | -0.0209 | 29.1239
17.5 | 1.6554 | 0.06108 | -0.0198 | 27.1022
18 | 1.6615 | 0.06612 | -0.0189 | 25.1286
18.5 | 1.6617 | 0.0719 | -0.0182 | 23.1113
19 | 1.6672 | 0.07723 | -0.0178 | 21.5875
19.5 | 1.6703 | 0.08297 | -0.0178 | 20.1314
20 | 1.6697 | 0.08923 | -0.0181 | 18.7123

## 79. Re 5M Mach 0.50 (1)
BIGFOIL.COM POLAR EXPORT
GA 37A416
GA 37A416 |  |  |  | Cl Max: | 1.456 | at alpha= | 9 | deg
JavaFoil+Calcfoil stall+Eppler ext transition |  |  |  | L/D Max: | 144.342 | at alpha= | 5 | deg
Re: | 5000000 |  |  | Cd Min: | 0.00627 | at alpha= | -1.5 | deg
Mach: | 0.5 |  |  | Cl=0 at alpha= | -3.0071 | deg
|  |  |  | @ Cl=0.1, Cd= | 0.0072758
|  |  |  | @ Cl=0.4, Cd= | 0.0064129
|  |  |  | @ Cl=0.6, Cd= | 0.0066706
alpha (deg) | Cl | Cd | Cm | Cl/Cd
-20 | -0.965 | 0.15983 | -0.018 | -6.035
-19.5 | -0.937 | 0.15595 | -0.019 | -6.008
-19 | -0.909 | 0.15083 | -0.019 | -6.028
-18.5 | -0.882 | 0.14871 | -0.02 | -5.928
-18 | -0.855 | 0.15185 | -0.021 | -5.631
-17.5 | -0.828 | 0.14096 | -0.021 | -5.873
-17 | -0.8 | 0.13461 | -0.022 | -5.942
-16.5 | -0.771 | 0.12849 | -0.022 | -6.002
-16 | -0.742 | 0.12599 | -0.022 | -5.89
-15.5 | -0.712 | 0.11987 | -0.022 | -5.943
-15 | -0.684 | 0.11467 | -0.022 | -5.969
-14.5 | -0.656 | 0.10989 | -0.023 | -5.971
-14 | -0.628 | 0.10632 | -0.023 | -5.907
-13.5 | -0.6 | 0.10263 | -0.024 | -5.844
-13 | -0.572 | 0.10091 | -0.024 | -5.664
-12.5 | -0.544 | 0.09486 | -0.025 | -5.73
-12 | -0.514 | 0.0892 | -0.025 | -5.765
-11.5 | -0.485 | 0.08186 | -0.024 | -5.93
-11 | -0.457 | 0.07553 | -0.025 | -6.053
-10.5 | -0.429 | 0.06962 | -0.026 | -6.166
-10 | -0.403 | 0.06139 | -0.03 | -6.567
-9.5 | -0.371 | 0.06835 | -0.025 | -5.434
-9 | -0.345 | 0.05838 | -0.029 | -5.902
-8.5 | -0.371 | 0.01569 | -0.053 | -23.648
-8 | -0.288 | 0.05049 | -0.031 | -5.702
-7.5 | -0.265 | 0.0414 | -0.039 | -6.393
-7 | -0.44 | 0.01024 | -0.059 | -42.945
-6.5 | -0.429 | 0.01081 | -0.06 | -39.655
-6 | -0.386 | 0.01019 | -0.061 | -37.893
-5.5 | -0.332 | 0.00973 | -0.063 | -34.094
-5 | -0.271 | 0.00936 | -0.064 | -28.944
-4.5 | -0.206 | 0.00898 | -0.065 | -22.938
-4 | -0.138 | 0.00887 | -0.066 | -15.61
-3.5 | -0.069 | 0.00817 | -0.068 | -8.488
-3 | 0.001 | 0.00805 | -0.069 | 0.102
-2.5 | 0.072 | 0.00782 | -0.07 | 9.172
-2 | 0.143 | 0.00644 | -0.071 | 22.195
-1.5 | 0.215 | 0.00627 | -0.073 | 34.227
-1 | 0.286 | 0.00631 | -0.074 | 45.312
-0.5 | 0.357 | 0.00639 | -0.075 | 55.886
0 | 0.432 | 0.00643 | -0.076 | 67.171
0.5 | 0.504 | 0.00651 | -0.078 | 77.406
1 | 0.576 | 0.00663 | -0.079 | 86.84
1.5 | 0.647 | 0.00675 | -0.08 | 95.945
2 | 0.719 | 0.00683 | -0.081 | 105.216
2.5 | 0.791 | 0.00698 | -0.083 | 113.224
3 | 0.863 | 0.00708 | -0.084 | 121.746
3.5 | 0.934 | 0.00725 | -0.085 | 128.921
4 | 1.006 | 0.00736 | -0.086 | 136.674
4.5 | 1.069 | 0.00782 | -0.088 | 136.679
5 | 1.138 | 0.00788 | -0.089 | 144.342
5.5 | 1.205 | 0.01003 | -0.09 | 120.145
6 | 1.268 | 0.01115 | -0.091 | 113.803
6.5 | 1.299 | 0.0143 | -0.09 | 90.892
7 | 1.349 | 0.01585 | -0.091 | 85.108
7.5 | 1.393 | 0.01717 | -0.092 | 81.118
8 | 1.426 | 0.01942 | -0.093 | 73.466
8.5 | 1.45 | 0.02108 | -0.094 | 68.801
9 | 1.456 | 0.02285 | -0.094 | 63.722
9.5 | 1.432 | 0.02482 | -0.095 | 57.708
10 | 1.332 | 0.02724 | -0.096 | 48.906
10.5 | 0.909 | 0.02985 | -0.096 | 30.46
11 | 0.94 | 0.03157 | -0.097 | 29.775
11.5 | 0.963 | 0.03729 | -0.097 | 25.829
12 | 0.854 | 0.09026 | -0.05 | 9.464
12.5 | 0.887 | 0.09431 | -0.058 | 9.41
13 | 0.967 | 0.07845 | -0.083 | 12.327
13.5 | 0.949 | 0.1088 | -0.065 | 8.72
14 | 0.973 | 0.10921 | -0.063 | 8.913

## 80. Re 5M Mach 0.50 (2)
BIGFOIL.COM POLAR EXPORT
GA 37A416
GA 37A416 |  |  |  | Cl Max: | 1.4736 | at alpha= | 13.5 | deg
XFOIL ncrit=9 |  |  |  | L/D Max: | 191.989 | at alpha= | 4.5 | deg
Re: | 5000000 |  |  | Cd Min: | 0.24954 | at alpha= | -20 | deg
Mach: | 0.5 |  |  | Cl=0 at alpha= | -3.1135 | deg
|  |  |  | @ Cl=0.1, Cd= | 0.0066844
|  |  |  | @ Cl=0.4, Cd= | 0.0049632
|  |  |  | @ Cl=0.6, Cd= | 0.004861
alpha (deg) | Cl | Cd | Cm | Cl/Cd
-20 | -0.5985 | 0.24954 | 0.0177 | -2.3984
-19.5 | -0.5755 | 0.24184 | 0.0125 | -2.3797
-19 | -0.557 | 0.23466 | 0.0089 | -2.3736
-18.5 | -0.5357 | 0.22657 | 0.0041 | -2.3644
-18 | -0.5148 | 0.21807 | -0.001 | -2.3607
-17.5 | -0.4953 | 0.20919 | -0.0059 | -2.3677
-17 | -0.4772 | 0.20021 | -0.0109 | -2.3835
-16.5 | -0.4551 | 0.19322 | -0.0153 | -2.3553
-16 | -0.4339 | 0.18592 | -0.0196 | -2.3338
-15.5 | -0.4142 | 0.17814 | -0.024 | -2.3251
-15 | -0.397 | 0.16983 | -0.0284 | -2.3376
-14.5 | -0.3824 | 0.16113 | -0.0327 | -2.3732
-14 | -0.3715 | 0.15159 | -0.0373 | -2.4507
-13.5 | -0.3624 | 0.14217 | -0.0417 | -2.5491
-13 | -0.3546 | 0.13313 | -0.0461 | -2.6636
-12.5 | -0.3444 | 0.12492 | -0.0501 | -2.757
-12 | -0.339 | 0.11602 | -0.0544 | -2.9219
-11.5 | -0.3415 | 0.10599 | -0.0592 | -3.222
-11 | -0.3543 | 0.09468 | -0.0651 | -3.7421
-10.5 | -0.3763 | 0.0824 | -0.0721 | -4.5667
-10 | -0.4024 | 0.06963 | -0.0804 | -5.7791
-9.5 | -0.4276 | 0.05405 | -0.0932 | -7.9112
-9 | -0.4587 | 0.04111 | -0.1055 | -11.1579
-8 | -0.5261 | 0.02472 | -0.1049 | -21.2824
-7.5 | -0.5301 | 0.01784 | -0.0992 | -29.7141
-6.5 | -0.457 | 0.01033 | -0.0884 | -44.2401
-6 | -0.394 | 0.00925 | -0.0854 | -42.5946
-5.5 | -0.328 | 0.00853 | -0.0832 | -38.4525
-5 | -0.2591 | 0.00807 | -0.0818 | -32.1066
-4.5 | -0.1906 | 0.00771 | -0.0808 | -24.7211
-4 | -0.1217 | 0.00742 | -0.0801 | -16.4016
-3.5 | -0.0528 | 0.00716 | -0.0797 | -7.3743
-3 | 0.0155 | 0.00695 | -0.0794 | 2.2302
-2.5 | 0.0836 | 0.00675 | -0.0794 | 12.3852
-2 | 0.1511 | 0.00648 | -0.0794 | 23.3179
-1.5 | 0.2164 | 0.00611 | -0.0792 | 35.4173
-1 | 0.2786 | 0.00561 | -0.0786 | 49.6613
-0.5 | 0.341 | 0.00505 | -0.0782 | 67.5248
0 | 0.409 | 0.00495 | -0.0786 | 82.6263
0.5 | 0.4775 | 0.00495 | -0.0791 | 96.4646
1 | 0.5463 | 0.0049 | -0.0797 | 111.4898
1.5 | 0.6151 | 0.00485 | -0.0803 | 126.8247
2 | 0.6834 | 0.00485 | -0.0807 | 140.9072
2.5 | 0.7523 | 0.00485 | -0.0812 | 155.1134
3 | 0.8204 | 0.00491 | -0.0814 | 167.0876
3.5 | 0.8899 | 0.00495 | -0.0817 | 179.7778
4 | 0.957 | 0.00511 | -0.0814 | 187.2798
4.5 | 1.0233 | 0.00533 | -0.0809 | 191.9887
5 | 1.0864 | 0.00569 | -0.0797 | 190.9315
5.5 | 1.1232 | 0.00704 | -0.0742 | 159.5455
6 | 1.1515 | 0.00834 | -0.0671 | 138.0695
6.5 | 1.1661 | 0.01044 | -0.0591 | 111.6954
7 | 1.1884 | 0.01271 | -0.0534 | 93.5012
7.5 | 1.213 | 0.01549 | -0.0492 | 78.3086
8 | 1.243 | 0.0182 | -0.0458 | 68.2967
8.5 | 1.2735 | 0.02093 | -0.0424 | 60.8457
9 | 1.2988 | 0.02402 | -0.0387 | 54.0716
9.5 | 1.323 | 0.02719 | -0.035 | 48.6576
10 | 1.3462 | 0.03055 | -0.0314 | 44.0655
10.5 | 1.3708 | 0.03401 | -0.028 | 40.3058
11 | 1.395 | 0.0376 | -0.0247 | 37.1011
11.5 | 1.4175 | 0.04147 | -0.0214 | 34.1813
12 | 1.4384 | 0.04557 | -0.0183 | 31.5646
12.5 | 1.4554 | 0.05013 | -0.0152 | 29.0325
13 | 1.4678 | 0.05516 | -0.0123 | 26.6099
13.5 | 1.4736 | 0.06093 | -0.0096 | 24.1851
14 | 1.4714 | 0.06752 | -0.0073 | 21.7921
14.5 | 1.4602 | 0.07522 | -0.0057 | 19.4124
15 | 1.441 | 0.08388 | -0.005 | 17.1793
15.5 | 1.4163 | 0.09346 | -0.0055 | 15.1541
16 | 1.3873 | 0.10399 | -0.0073 | 13.3407
16.5 | 1.357 | 0.11519 | -0.0106 | 11.7805
17 | 1.3275 | 0.12697 | -0.0152 | 10.4552
17.5 | 1.2996 | 0.13917 | -0.0211 | 9.3382
18 | 1.2728 | 0.15192 | -0.0283 | 8.3781
18.5 | 1.2454 | 0.16548 | -0.0368 | 7.526

## 81. Re 6M Mach 0.00 (1)
BIGFOIL.COM POLAR EXPORT
GA 37A416
GA 37A416 |  |  |  | Cl Max: | 1.684 | at alpha= | 15 | deg
JavaFoil+Calcfoil stall+Eppler ext transition |  |  |  | L/D Max: | 139.471 | at alpha= | 5 | deg
Re: | 6000000 |  |  | Cd Min: | 0.00582 | at alpha= | -1.5 | deg
Mach: | 0 |  |  | Cl=0 at alpha= | -3.0081 | deg
|  |  |  | @ Cl=0.1, Cd= | 0.0065455
|  |  |  | @ Cl=0.4, Cd= | 0.0059484
|  |  |  | @ Cl=0.6, Cd= | 0.0061389
alpha (deg) | Cl | Cd | Cm | Cl/Cd
-17.5 | -0.685 | 0.11995 | -0.018 | -5.711
-17 | -0.697 | 0.11326 | -0.019 | -6.156
-16.5 | -0.707 | 0.10783 | -0.02 | -6.555
-16 | -0.713 | 0.10481 | -0.02 | -6.802
-15.5 | -0.724 | 0.09408 | -0.022 | -7.701
-15 | -0.727 | 0.09114 | -0.022 | -7.972
-14.5 | -0.747 | 0.07087 | -0.027 | -10.539
-14 | -0.79 | 0.04013 | -0.032 | -19.696
-13.5 | -0.817 | 0.02563 | -0.035 | -31.901
-13 | -0.83 | 0.01858 | -0.037 | -44.696
-12.5 | -0.834 | 0.01501 | -0.039 | -55.594
-12 | -0.826 | 0.0139 | -0.04 | -59.424
-11.5 | -0.815 | 0.01199 | -0.042 | -67.988
-11 | -0.791 | 0.01137 | -0.043 | -69.563
-10.5 | -0.763 | 0.01086 | -0.044 | -70.278
-10 | -0.731 | 0.01041 | -0.045 | -70.226
-9.5 | -0.695 | 0.00995 | -0.046 | -69.836
-9 | -0.655 | 0.00957 | -0.047 | -68.521
-8.5 | -0.613 | 0.00912 | -0.048 | -67.146
-8 | -0.566 | 0.00915 | -0.049 | -61.899
-7.5 | -0.518 | 0.00938 | -0.05 | -55.201
-7 | -0.466 | 0.00906 | -0.051 | -51.45
-6.5 | -0.413 | 0.0088 | -0.052 | -46.893
-6 | -0.357 | 0.00863 | -0.053 | -41.35
-5.5 | -0.299 | 0.00831 | -0.054 | -36.03
-5 | -0.241 | 0.00808 | -0.055 | -29.829
-4.5 | -0.181 | 0.00794 | -0.056 | -22.868
-4 | -0.121 | 0.00779 | -0.058 | -15.568
-3.5 | -0.061 | 0.00764 | -0.059 | -7.919
-3 | 0.001 | 0.00753 | -0.06 | 0.095
-2.5 | 0.062 | 0.00714 | -0.061 | 8.714
-2 | 0.124 | 0.00617 | -0.062 | 20.103
-1.5 | 0.186 | 0.00582 | -0.063 | 31.966
-1 | 0.248 | 0.00588 | -0.064 | 42.189
-0.5 | 0.31 | 0.00591 | -0.065 | 52.429
0 | 0.374 | 0.00594 | -0.066 | 62.955
0.5 | 0.436 | 0.00596 | -0.067 | 73.164
1 | 0.498 | 0.00605 | -0.068 | 82.415
1.5 | 0.561 | 0.00612 | -0.069 | 91.56
2 | 0.623 | 0.00615 | -0.071 | 101.287
2.5 | 0.685 | 0.00626 | -0.072 | 109.341
3 | 0.747 | 0.00637 | -0.073 | 117.287
3.5 | 0.809 | 0.00642 | -0.074 | 125.931
4 | 0.871 | 0.00663 | -0.075 | 131.432
4.5 | 0.929 | 0.00687 | -0.076 | 135.269
5 | 0.989 | 0.00709 | -0.077 | 139.471
5.5 | 1.049 | 0.00791 | -0.078 | 132.585
6 | 1.107 | 0.00871 | -0.079 | 127.201
6.5 | 1.165 | 0.00922 | -0.08 | 126.278
7 | 1.221 | 0.01082 | -0.081 | 112.858
7.5 | 1.276 | 0.012 | -0.082 | 106.27
8 | 1.329 | 0.0125 | -0.083 | 106.292
8.5 | 1.38 | 0.01268 | -0.085 | 108.908
9 | 1.43 | 0.01402 | -0.086 | 101.975
9.5 | 1.477 | 0.01475 | -0.087 | 100.169
10 | 1.491 | 0.01583 | -0.086 | 94.183
10.5 | 1.527 | 0.01665 | -0.086 | 91.723
11 | 1.56 | 0.01749 | -0.087 | 89.191
11.5 | 1.589 | 0.0184 | -0.088 | 86.369
12 | 1.615 | 0.01946 | -0.089 | 82.985
12.5 | 1.636 | 0.02051 | -0.089 | 79.786
13 | 1.654 | 0.02166 | -0.09 | 76.369
13.5 | 1.668 | 0.02298 | -0.091 | 72.564
14 | 1.677 | 0.02433 | -0.091 | 68.934
14.5 | 1.683 | 0.02597 | -0.092 | 64.792
15 | 1.684 | 0.0276 | -0.092 | 61.018
15.5 | 1.675 | 0.02917 | -0.093 | 57.408
16 | 1.658 | 0.03121 | -0.094 | 53.119
16.5 | 1.637 | 0.03319 | -0.094 | 49.315
17 | 1.612 | 0.03547 | -0.095 | 45.438
17.5 | 1.582 | 0.03804 | -0.095 | 41.58
18 | 1.549 | 0.04074 | -0.096 | 38.029
18.5 | 1.514 | 0.0435 | -0.096 | 34.794
19 | 1.474 | 0.0473 | -0.097 | 31.171
19.5 | 1.434 | 0.05076 | -0.097 | 28.243
20 | 1.391 | 0.05488 | -0.097 | 25.351

## 82. Re 6M Mach 0.00 (2)
BIGFOIL.COM POLAR EXPORT
GA 37A416
GA 37A416 |  |  |  | Cl Max: | 1.7553 | at alpha= | 20 | deg
XFOIL ncrit=9 |  |  |  | L/D Max: | 178.679 | at alpha= | 4.5 | deg
Re: | 6000000 |  |  | Cd Min: | 0.06537 | at alpha= | 20 | deg
Mach: | 0 |  |  | Cl=0 at alpha= | -3.0835 | deg
|  |  |  | @ Cl=0.1, Cd= | 0.0059536
|  |  |  | @ Cl=0.4, Cd= | 0.0044814
|  |  |  | @ Cl=0.6, Cd= | 0.0042852
alpha (deg) | Cl | Cd | Cm | Cl/Cd
-20 | -1.4505 | 0.04365 | -0.0776 | -33.2302
-19.5 | -1.4567 | 0.03724 | -0.0803 | -39.1165
-19 | -1.4535 | 0.03227 | -0.0818 | -45.0418
-18.5 | -1.4436 | 0.0284 | -0.0822 | -50.831
-18 | -1.4279 | 0.02539 | -0.0817 | -56.2387
-17.5 | -1.4081 | 0.02302 | -0.0805 | -61.1685
-17 | -1.3851 | 0.02127 | -0.0785 | -65.1199
-16.5 | -1.3599 | 0.01997 | -0.0759 | -68.0971
-16 | -1.3298 | 0.01879 | -0.0735 | -70.7717
-15.5 | -1.2968 | 0.0178 | -0.071 | -72.8539
-15 | -1.2573 | 0.01691 | -0.0693 | -74.3525
-14.5 | -1.2215 | 0.01545 | -0.0672 | -79.0615
-14 | -1.1779 | 0.01451 | -0.066 | -81.1785
-13 | -1.0826 | 0.01309 | -0.0645 | -82.7044
-12.5 | -1.0329 | 0.0125 | -0.064 | -82.632
-12 | -0.9822 | 0.01195 | -0.0636 | -82.1925
-11.5 | -0.9306 | 0.01143 | -0.0633 | -81.4173
-11 | -0.8783 | 0.01097 | -0.0631 | -80.0638
-10.5 | -0.8251 | 0.01053 | -0.0629 | -78.3571
-10 | -0.7717 | 0.01013 | -0.0628 | -76.1797
-9.5 | -0.7176 | 0.00975 | -0.0628 | -73.6
-9 | -0.6646 | 0.00923 | -0.0626 | -72.0043
-8.5 | -0.6102 | 0.00884 | -0.0626 | -69.0271
-8 | -0.5551 | 0.00852 | -0.0628 | -65.1526
-7.5 | -0.4994 | 0.00824 | -0.063 | -60.6068
-7 | -0.4436 | 0.00799 | -0.0632 | -55.5194
-6.5 | -0.3878 | 0.00767 | -0.0634 | -50.5606
-5.5 | -0.2751 | 0.00721 | -0.064 | -38.1553
-5 | -0.2185 | 0.00701 | -0.0643 | -31.1698
-4.5 | -0.1616 | 0.00683 | -0.0647 | -23.6603
-4 | -0.1044 | 0.00664 | -0.0652 | -15.7229
-3.5 | -0.0474 | 0.00648 | -0.0656 | -7.3148
-3 | 0.0095 | 0.00631 | -0.066 | 1.5055
-2.5 | 0.0665 | 0.00609 | -0.0664 | 10.9195
-2 | 0.123 | 0.00586 | -0.0668 | 20.9898
-1.5 | 0.1781 | 0.00554 | -0.067 | 32.148
-1 | 0.2328 | 0.0051 | -0.0671 | 45.6471
-0.5 | 0.2868 | 0.00467 | -0.0671 | 61.4133
0 | 0.3434 | 0.00454 | -0.0675 | 75.6388
0.5 | 0.4013 | 0.00448 | -0.0682 | 89.5759
1 | 0.4592 | 0.00442 | -0.0688 | 103.8914
1.5 | 0.5158 | 0.00438 | -0.0693 | 117.7626
2 | 0.5725 | 0.00429 | -0.0697 | 133.4499
2.5 | 0.6295 | 0.00428 | -0.0702 | 147.0794
3 | 0.6863 | 0.00432 | -0.0708 | 158.8657
3.5 | 0.7424 | 0.00441 | -0.0712 | 168.3447
4 | 0.7973 | 0.0046 | -0.0714 | 173.3261
4.5 | 0.8523 | 0.00477 | -0.0716 | 178.6792
5 | 0.9016 | 0.0053 | -0.0709 | 170.1132
5.5 | 0.9458 | 0.00614 | -0.0693 | 154.0391
6 | 0.9878 | 0.00706 | -0.0674 | 139.915
6.5 | 1.0317 | 0.00775 | -0.0657 | 133.1226
7 | 1.0739 | 0.00843 | -0.0637 | 127.3903
8 | 1.1833 | 0.0098 | -0.0655 | 120.7449
8.5 | 1.2216 | 0.0104 | -0.0629 | 117.4615
9 | 1.2572 | 0.01103 | -0.0598 | 113.9801
9.5 | 1.2933 | 0.01176 | -0.0571 | 109.9745
10 | 1.329 | 0.01261 | -0.0548 | 105.3925
10.5 | 1.3637 | 0.0136 | -0.0525 | 100.2721
11 | 1.3968 | 0.01479 | -0.0504 | 94.4422
11.5 | 1.4304 | 0.01607 | -0.0486 | 89.0106
12 | 1.4621 | 0.01755 | -0.0469 | 83.3105
12.5 | 1.4928 | 0.01917 | -0.0453 | 77.8717
13 | 1.5203 | 0.02107 | -0.0435 | 72.1547
13.5 | 1.5478 | 0.02301 | -0.042 | 67.2664
14 | 1.5741 | 0.02507 | -0.0404 | 62.7882
14.5 | 1.597 | 0.02738 | -0.0387 | 58.3272
15 | 1.6169 | 0.02998 | -0.0369 | 53.9326
15.5 | 1.6352 | 0.03279 | -0.0352 | 49.8689
16 | 1.6558 | 0.03549 | -0.0339 | 46.6554
16.5 | 1.6752 | 0.03838 | -0.0327 | 43.6477
17 | 1.6923 | 0.04149 | -0.0315 | 40.7881
17.5 | 1.7073 | 0.04488 | -0.0304 | 38.0414
18 | 1.7196 | 0.04857 | -0.0293 | 35.4046
18.5 | 1.7293 | 0.05258 | -0.0283 | 32.8889
19 | 1.7368 | 0.05691 | -0.0274 | 30.5184
19.5 | 1.7471 | 0.06099 | -0.0269 | 28.6457
20 | 1.7553 | 0.06537 | -0.0265 | 26.8518

## 83. Re 6M Mach 0.10 (1)
BIGFOIL.COM POLAR EXPORT
GA 37A416
GA 37A416 |  |  |  | Cl Max: | 1.671 | at alpha= | 14.5 | deg
JavaFoil+Calcfoil stall+Eppler ext transition |  |  |  | L/D Max: | 139.338 | at alpha= | 5 | deg
Re: | 6000000 |  |  | Cd Min: | 0.00583 | at alpha= | -1 | deg
Mach: | 0.1 |  |  | Cl=0 at alpha= | -3.0081 | deg
|  |  |  | @ Cl=0.1, Cd= | 0.0066311
|  |  |  | @ Cl=0.4, Cd= | 0.0059464
|  |  |  | @ Cl=0.6, Cd= | 0.006167
alpha (deg) | Cl | Cd | Cm | Cl/Cd
-17.5 | -0.644 | 0.12193 | -0.018 | -5.282
-17 | -0.658 | 0.11605 | -0.019 | -5.673
-16.5 | -0.672 | 0.10988 | -0.02 | -6.114
-16 | -0.681 | 0.10709 | -0.02 | -6.363
-15.5 | -0.694 | 0.09746 | -0.022 | -7.123
-15 | -0.699 | 0.09475 | -0.022 | -7.382
-14.5 | -0.715 | 0.07928 | -0.025 | -9.024
-14 | -0.739 | 0.05956 | -0.029 | -12.401
-13.5 | -0.78 | 0.03369 | -0.034 | -23.155
-13 | -0.805 | 0.02144 | -0.037 | -37.553
-12.5 | -0.815 | 0.0164 | -0.039 | -49.674
-12 | -0.812 | 0.01457 | -0.04 | -55.759
-11.5 | -0.808 | 0.01215 | -0.042 | -66.469
-11 | -0.786 | 0.01153 | -0.043 | -68.129
-10.5 | -0.759 | 0.01096 | -0.044 | -69.254
-10 | -0.729 | 0.01047 | -0.045 | -69.591
-9.5 | -0.694 | 0.01006 | -0.046 | -69.017
-9 | -0.655 | 0.00963 | -0.047 | -68.046
-8.5 | -0.613 | 0.00921 | -0.048 | -66.546
-8 | -0.568 | 0.00919 | -0.049 | -61.726
-7.5 | -0.519 | 0.00947 | -0.05 | -54.813
-7 | -0.468 | 0.00915 | -0.051 | -51.11
-6.5 | -0.414 | 0.00889 | -0.052 | -46.595
-6 | -0.358 | 0.00858 | -0.054 | -41.724
-5.5 | -0.301 | 0.00833 | -0.055 | -36.114
-5 | -0.242 | 0.00813 | -0.056 | -29.767
-4.5 | -0.182 | 0.00799 | -0.057 | -22.816
-4 | -0.122 | 0.00774 | -0.058 | -15.755
-3.5 | -0.061 | 0.00762 | -0.059 | -7.976
-3 | 0.001 | 0.00751 | -0.06 | 0.096
-2.5 | 0.063 | 0.00721 | -0.061 | 8.673
-2 | 0.125 | 0.00624 | -0.062 | 19.983
-1.5 | 0.187 | 0.00587 | -0.063 | 31.848
-1 | 0.249 | 0.00583 | -0.064 | 42.731
-0.5 | 0.311 | 0.0059 | -0.065 | 52.732
0 | 0.376 | 0.0059 | -0.067 | 63.762
0.5 | 0.438 | 0.00602 | -0.068 | 72.863
1 | 0.501 | 0.0061 | -0.069 | 82.162
1.5 | 0.563 | 0.00612 | -0.07 | 92.065
2 | 0.626 | 0.0062 | -0.071 | 100.969
2.5 | 0.688 | 0.00628 | -0.072 | 109.604
3 | 0.751 | 0.00634 | -0.073 | 118.375
3.5 | 0.813 | 0.00645 | -0.074 | 126.022
4 | 0.875 | 0.00665 | -0.075 | 131.659
4.5 | 0.933 | 0.00689 | -0.076 | 135.524
5 | 0.994 | 0.00713 | -0.077 | 139.338
5.5 | 1.054 | 0.00792 | -0.079 | 133.077
6 | 1.113 | 0.00877 | -0.08 | 126.935
6.5 | 1.17 | 0.00932 | -0.081 | 125.576
7 | 1.227 | 0.01092 | -0.082 | 112.318
7.5 | 1.282 | 0.0121 | -0.083 | 105.923
8 | 1.335 | 0.01265 | -0.084 | 105.509
8.5 | 1.386 | 0.01282 | -0.085 | 108.145
9 | 1.436 | 0.0137 | -0.086 | 104.775
9.5 | 1.483 | 0.01497 | -0.087 | 99.016
10 | 1.495 | 0.01603 | -0.086 | 93.241
10.5 | 1.53 | 0.01688 | -0.087 | 90.65
11 | 1.562 | 0.01775 | -0.087 | 87.971
11.5 | 1.59 | 0.01869 | -0.088 | 85.06
12 | 1.614 | 0.01979 | -0.089 | 81.57
12.5 | 1.634 | 0.02089 | -0.09 | 78.226
13 | 1.65 | 0.02207 | -0.09 | 74.776
13.5 | 1.661 | 0.02344 | -0.091 | 70.862
14 | 1.668 | 0.02489 | -0.092 | 67.035
14.5 | 1.671 | 0.02655 | -0.092 | 62.958
15 | 1.67 | 0.02826 | -0.093 | 59.084
15.5 | 1.656 | 0.0299 | -0.093 | 55.397
16 | 1.635 | 0.03198 | -0.094 | 51.113
16.5 | 1.609 | 0.03431 | -0.095 | 46.884
17 | 1.578 | 0.03688 | -0.095 | 42.792
17.5 | 1.544 | 0.03943 | -0.096 | 39.148
18 | 1.506 | 0.04215 | -0.096 | 35.724
18.5 | 1.464 | 0.04558 | -0.097 | 32.118
19 | 1.419 | 0.04927 | -0.097 | 28.802
19.5 | 1.371 | 0.0539 | -0.097 | 25.446

## 84. Re 6M Mach 0.10 (2)
BIGFOIL.COM POLAR EXPORT
GA 37A416
GA 37A416 |  |  |  | Cl Max: | 1.7482 | at alpha= | 20 | deg
XFOIL ncrit=9 |  |  |  | L/D Max: | 179.081 | at alpha= | 4.5 | deg
Re: | 6000000 |  |  | Cd Min: | 0.0684 | at alpha= | 20 | deg
Mach: | 0.1 |  |  | Cl=0 at alpha= | -3.0846 | deg
|  |  |  | @ Cl=0.1, Cd= | 0.0059665
|  |  |  | @ Cl=0.4, Cd= | 0.0044939
|  |  |  | @ Cl=0.6, Cd= | 0.0043142
alpha (deg) | Cl | Cd | Cm | Cl/Cd
-20 | -1.3614 | 0.05786 | -0.0727 | -23.5292
-19.5 | -1.3959 | 0.04703 | -0.0787 | -29.6811
-19 | -1.4105 | 0.03926 | -0.0824 | -35.9272
-18.5 | -1.4128 | 0.03344 | -0.0845 | -42.2488
-18 | -1.4057 | 0.02908 | -0.0852 | -48.3391
-17.5 | -1.3922 | 0.02574 | -0.0847 | -54.087
-17 | -1.3732 | 0.02323 | -0.0835 | -59.1132
-16.5 | -1.3535 | 0.02148 | -0.0807 | -63.0121
-16 | -1.3269 | 0.01997 | -0.0782 | -66.4447
-15.5 | -1.2962 | 0.01871 | -0.0755 | -69.2785
-15 | -1.2621 | 0.01768 | -0.0728 | -71.3857
-14.5 | -1.2203 | 0.01673 | -0.0712 | -72.9408
-14 | -1.1836 | 0.01519 | -0.069 | -77.9197
-13.5 | -1.1386 | 0.01423 | -0.0677 | -80.0141
-13 | -1.0905 | 0.01346 | -0.0667 | -81.0178
-12.5 | -1.0407 | 0.0128 | -0.066 | -81.3047
-12 | -0.9896 | 0.0122 | -0.0654 | -81.1148
-11.5 | -0.9377 | 0.01164 | -0.0649 | -80.5584
-10.5 | -0.8314 | 0.01068 | -0.0642 | -77.8464
-10 | -0.7775 | 0.01025 | -0.064 | -75.8537
-9.5 | -0.723 | 0.00985 | -0.0639 | -73.401
-9 | -0.6692 | 0.00935 | -0.0637 | -71.5722
-8.5 | -0.6146 | 0.00892 | -0.0635 | -68.9013
-8 | -0.5591 | 0.00858 | -0.0636 | -65.1632
-7.5 | -0.503 | 0.00829 | -0.0637 | -60.6755
-7 | -0.4465 | 0.00803 | -0.0639 | -55.604
-6.5 | -0.3904 | 0.00771 | -0.064 | -50.6355
-6 | -0.3339 | 0.00748 | -0.0642 | -44.639
-5.5 | -0.2768 | 0.00723 | -0.0645 | -38.2849
-5 | -0.2198 | 0.00704 | -0.0648 | -31.2216
-4.5 | -0.1626 | 0.00685 | -0.0652 | -23.7372
-4 | -0.105 | 0.00666 | -0.0656 | -15.7658
-3.5 | -0.0476 | 0.0065 | -0.066 | -7.3231
-3 | 0.0097 | 0.00632 | -0.0664 | 1.5348
-2.5 | 0.0671 | 0.0061 | -0.0669 | 11
-2 | 0.1238 | 0.00587 | -0.0672 | 21.0903
-1.5 | 0.1793 | 0.00555 | -0.0674 | 32.3063
-1 | 0.2343 | 0.0051 | -0.0675 | 45.9412
-0.5 | 0.2886 | 0.00468 | -0.0675 | 61.6667
0 | 0.3455 | 0.00455 | -0.0679 | 75.9341
0.5 | 0.4038 | 0.00449 | -0.0685 | 89.9332
1 | 0.4621 | 0.00443 | -0.0692 | 104.3115
1.5 | 0.5191 | 0.00439 | -0.0696 | 118.246
2 | 0.576 | 0.00431 | -0.0701 | 133.6427
3 | 0.6907 | 0.00433 | -0.0711 | 159.515
3.5 | 0.7472 | 0.00442 | -0.0715 | 169.0498
4 | 0.8024 | 0.00462 | -0.0717 | 173.6797
4.5 | 0.8578 | 0.00479 | -0.0719 | 179.0814
5 | 0.9073 | 0.00531 | -0.0712 | 170.8663
5.5 | 0.9515 | 0.00617 | -0.0695 | 154.2139
6 | 0.9934 | 0.0071 | -0.0675 | 139.9155
6.5 | 1.0374 | 0.0078 | -0.0658 | 133
7 | 1.0795 | 0.0085 | -0.0636 | 127
8 | 1.1871 | 0.00989 | -0.0648 | 120.0303
8.5 | 1.2246 | 0.01051 | -0.0619 | 116.5176
9 | 1.2599 | 0.01118 | -0.0588 | 112.6923
9.5 | 1.2964 | 0.01195 | -0.0562 | 108.4854
10 | 1.3321 | 0.01286 | -0.0538 | 103.5848
10.5 | 1.3666 | 0.01394 | -0.0515 | 98.0344
11 | 1.3997 | 0.01521 | -0.0494 | 92.025
11.5 | 1.4325 | 0.01662 | -0.0475 | 86.1913
12 | 1.4646 | 0.01817 | -0.0459 | 80.6054
12.5 | 1.4946 | 0.01991 | -0.0441 | 75.0678
13 | 1.5211 | 0.02197 | -0.0423 | 69.2353
13.5 | 1.5493 | 0.0239 | -0.0407 | 64.8243
14 | 1.5747 | 0.0261 | -0.039 | 60.3333
14.5 | 1.5961 | 0.02859 | -0.0372 | 55.8272
15 | 1.615 | 0.03139 | -0.0354 | 51.4495
15.5 | 1.6341 | 0.03423 | -0.0337 | 47.7388
16 | 1.6544 | 0.03707 | -0.0324 | 44.6291
16.5 | 1.6729 | 0.04012 | -0.0311 | 41.6974
17 | 1.6892 | 0.04341 | -0.0298 | 38.9127
17.5 | 1.7032 | 0.04702 | -0.0287 | 36.2229
18 | 1.7141 | 0.05093 | -0.0276 | 33.656
18.5 | 1.7224 | 0.05521 | -0.0266 | 31.1972
19 | 1.7317 | 0.05947 | -0.0258 | 29.1189
19.5 | 1.7408 | 0.06379 | -0.0253 | 27.2895
20 | 1.7482 | 0.0684 | -0.0249 | 25.5585

## 85. Re 6M Mach 0.25 (1)
BIGFOIL.COM POLAR EXPORT
GA 37A416
GA 37A416 |  |  |  | Cl Max: | 1.609 | at alpha= | 13 | deg
JavaFoil+Calcfoil stall+Eppler ext transition |  |  |  | L/D Max: | 140.185 | at alpha= | 5 | deg
Re: | 6000000 |  |  | Cd Min: | 0.00588 | at alpha= | -1.5 | deg
Mach: | 0.25 |  |  | Cl=0 at alpha= | -3.0079 | deg
|  |  |  | @ Cl=0.1, Cd= | 0.006715
|  |  |  | @ Cl=0.4, Cd= | 0.0060194
|  |  |  | @ Cl=0.6, Cd= | 0.0062327
alpha (deg) | Cl | Cd | Cm | Cl/Cd
-15.5 | -0.44 | 0.10972 | -0.02 | -4.01
-15 | -0.478 | 0.10455 | -0.02 | -4.573
-14.5 | -0.512 | 0.09905 | -0.021 | -5.167
-14 | -0.542 | 0.0925 | -0.022 | -5.858
-13.5 | -0.567 | 0.08695 | -0.023 | -6.521
-13 | -0.589 | 0.07842 | -0.025 | -7.514
-12.5 | -0.609 | 0.06935 | -0.027 | -8.776
-12 | -0.66 | 0.03764 | -0.036 | -17.541
-11.5 | -0.698 | 0.0214 | -0.04 | -32.627
-11 | -0.722 | 0.01436 | -0.043 | -50.243
-10.5 | -0.725 | 0.01179 | -0.045 | -61.503
-10 | -0.706 | 0.01112 | -0.046 | -63.518
-9.5 | -0.681 | 0.01054 | -0.047 | -64.618
-9 | -0.65 | 0.0104 | -0.049 | -62.496
-8.5 | -0.613 | 0.0096 | -0.05 | -63.85
-8 | -0.571 | 0.00949 | -0.051 | -60.186
-7.5 | -0.525 | 0.00971 | -0.052 | -54.085
-7 | -0.475 | 0.00942 | -0.053 | -50.441
-6.5 | -0.422 | 0.00908 | -0.054 | -46.455
-6 | -0.366 | 0.00878 | -0.055 | -41.659
-5.5 | -0.308 | 0.00849 | -0.056 | -36.245
-5 | -0.248 | 0.00827 | -0.057 | -29.976
-4.5 | -0.187 | 0.00815 | -0.058 | -22.941
-4 | -0.125 | 0.00777 | -0.059 | -16.091
-3.5 | -0.062 | 0.00777 | -0.061 | -8.036
-3 | 0.001 | 0.00761 | -0.062 | 0.097
-2.5 | 0.064 | 0.00721 | -0.063 | 8.913
-2 | 0.128 | 0.00633 | -0.064 | 20.23
-1.5 | 0.192 | 0.00588 | -0.065 | 32.676
-1 | 0.256 | 0.00592 | -0.066 | 43.213
-0.5 | 0.32 | 0.00594 | -0.067 | 53.815
0 | 0.386 | 0.006 | -0.068 | 64.388
0.5 | 0.451 | 0.00609 | -0.07 | 74.039
1 | 0.515 | 0.00611 | -0.071 | 84.278
1.5 | 0.579 | 0.00619 | -0.072 | 93.496
2 | 0.643 | 0.00632 | -0.073 | 101.849
2.5 | 0.707 | 0.0064 | -0.074 | 110.453
3 | 0.771 | 0.00643 | -0.075 | 119.911
3.5 | 0.836 | 0.00652 | -0.076 | 128.074
4 | 0.9 | 0.00683 | -0.077 | 131.796
4.5 | 0.959 | 0.00708 | -0.078 | 135.395
5 | 1.021 | 0.00728 | -0.08 | 140.185
5.5 | 1.082 | 0.00825 | -0.081 | 131.134
6 | 1.142 | 0.00888 | -0.082 | 128.579
6.5 | 1.201 | 0.00987 | -0.083 | 121.63
7 | 1.258 | 0.01142 | -0.084 | 110.165
7.5 | 1.313 | 0.01226 | -0.085 | 107.12
8 | 1.366 | 0.0133 | -0.086 | 102.672
8.5 | 1.417 | 0.01402 | -0.087 | 101.037
9 | 1.435 | 0.01541 | -0.086 | 93.117
9.5 | 1.475 | 0.01643 | -0.087 | 89.788
10 | 1.511 | 0.01737 | -0.088 | 87.001
10.5 | 1.541 | 0.01831 | -0.089 | 84.161
11 | 1.567 | 0.01932 | -0.089 | 81.097
11.5 | 1.586 | 0.02047 | -0.09 | 77.519
12 | 1.6 | 0.02186 | -0.091 | 73.17
12.5 | 1.608 | 0.02324 | -0.091 | 69.186
13 | 1.609 | 0.02468 | -0.092 | 65.183
13.5 | 1.603 | 0.02634 | -0.093 | 60.875
14 | 1.59 | 0.02833 | -0.093 | 56.121
14.5 | 1.57 | 0.0304 | -0.094 | 51.65
15 | 1.536 | 0.03546 | -0.094 | 43.308
15.5 | 1.496 | 0.03523 | -0.095 | 42.468
16 | 1.437 | 0.03829 | -0.096 | 37.528
16.5 | 1.369 | 0.04185 | -0.096 | 32.715
17 | 1.292 | 0.04614 | -0.096 | 28.007
17.5 | 1.207 | 0.05181 | -0.096 | 23.302
18 | 1.116 | 0.05827 | -0.096 | 19.156

## 86. Re 6M Mach 0.25 (2)
BIGFOIL.COM POLAR EXPORT
GA 37A416
GA 37A416 |  |  |  | Cl Max: | 1.7022 | at alpha= | 19.5 | deg
XFOIL ncrit=9 |  |  |  | L/D Max: | 182.716 | at alpha= | 4.5 | deg
Re: | 6000000 |  |  | Cd Min: | 0.2194 | at alpha= | -19.5 | deg
Mach: | 0.25 |  |  | Cl=0 at alpha= | -3.0911 | deg
|  |  |  | @ Cl=0.1, Cd= | 0.0060729
|  |  |  | @ Cl=0.4, Cd= | 0.0045436
|  |  |  | @ Cl=0.6, Cd= | 0.0043872
alpha (deg) | Cl | Cd | Cm | Cl/Cd
-19.5 | -0.5617 | 0.2194 | 0.0103 | -2.5602
-19 | -0.5492 | 0.21038 | 0.0056 | -2.6105
-18.5 | -0.5437 | 0.2002 | 0.0012 | -2.7158
-17 | -0.8025 | 0.11235 | -0.0444 | -7.1429
-16.5 | -1.0305 | 0.06771 | -0.0719 | -15.2193
-16 | -1.0946 | 0.05055 | -0.0844 | -21.6538
-15.5 | -1.1279 | 0.03946 | -0.0918 | -28.5834
-15 | -1.1459 | 0.03167 | -0.0952 | -36.1825
-14.5 | -1.1509 | 0.02641 | -0.0948 | -43.5782
-14 | -1.1444 | 0.02286 | -0.0918 | -50.0612
-13.5 | -1.1269 | 0.02031 | -0.0875 | -55.485
-13 | -1.1091 | 0.01758 | -0.0825 | -63.0887
-12.5 | -1.0717 | 0.01562 | -0.0793 | -68.6108
-12 | -1.0246 | 0.01433 | -0.0769 | -71.5003
-11.5 | -0.9732 | 0.01332 | -0.0751 | -73.0631
-11 | -0.9196 | 0.01249 | -0.0736 | -73.6269
-10.5 | -0.8645 | 0.01179 | -0.0724 | -73.3249
-10 | -0.8086 | 0.01114 | -0.0713 | -72.5853
-9.5 | -0.7521 | 0.01056 | -0.0704 | -71.2216
-9 | -0.6948 | 0.01003 | -0.0696 | -69.2722
-8.5 | -0.6377 | 0.00953 | -0.0689 | -66.915
-8 | -0.5808 | 0.00897 | -0.0683 | -64.7492
-7 | -0.4636 | 0.00825 | -0.0677 | -56.1939
-6.5 | -0.4046 | 0.00798 | -0.0676 | -50.7018
-6 | -0.3459 | 0.00764 | -0.0675 | -45.2749
-5.5 | -0.2865 | 0.00739 | -0.0676 | -38.7686
-5 | -0.2275 | 0.00716 | -0.0676 | -31.7737
-4.5 | -0.1679 | 0.00693 | -0.0678 | -24.228
-4 | -0.1084 | 0.00674 | -0.0681 | -16.0831
-3.5 | -0.0489 | 0.00658 | -0.0684 | -7.4316
-3 | 0.0109 | 0.00639 | -0.0688 | 1.7058
-2.5 | 0.0701 | 0.00618 | -0.0691 | 11.343
-2 | 0.1287 | 0.00597 | -0.0694 | 21.5578
-1.5 | 0.1865 | 0.00562 | -0.0696 | 33.1851
-1 | 0.243 | 0.00518 | -0.0696 | 46.9112
-0.5 | 0.2985 | 0.00474 | -0.0695 | 62.9747
0 | 0.3574 | 0.0046 | -0.0699 | 77.6957
0.5 | 0.4178 | 0.00452 | -0.0706 | 92.4336
1 | 0.4779 | 0.00449 | -0.0712 | 106.4365
1.5 | 0.5372 | 0.00444 | -0.0718 | 120.991
2 | 0.5959 | 0.00439 | -0.0722 | 135.7403
2.5 | 0.6556 | 0.00435 | -0.0727 | 150.7126
3 | 0.7147 | 0.0044 | -0.0732 | 162.4318
3.5 | 0.7736 | 0.0045 | -0.0736 | 171.9111
4 | 0.8307 | 0.00469 | -0.0737 | 177.1215
4.5 | 0.888 | 0.00486 | -0.0738 | 182.716
5 | 0.9391 | 0.00542 | -0.0728 | 173.2657
5.5 | 0.983 | 0.00636 | -0.0707 | 154.5597
6 | 1.0239 | 0.00739 | -0.068 | 138.5521
6.5 | 1.0678 | 0.00813 | -0.0657 | 131.3407
7 | 1.1082 | 0.00894 | -0.0628 | 123.9597
7.5 | 1.1655 | 0.00977 | -0.0636 | 119.2938
8 | 1.2018 | 0.01049 | -0.0599 | 114.5663
8.5 | 1.2389 | 0.01127 | -0.0567 | 109.929
9 | 1.2759 | 0.01223 | -0.0538 | 104.3254
9.5 | 1.3111 | 0.01342 | -0.0511 | 97.6975
10 | 1.3455 | 0.01481 | -0.0486 | 90.8508
10.5 | 1.3793 | 0.01639 | -0.0464 | 84.155
11 | 1.4128 | 0.01811 | -0.0444 | 78.0121
11.5 | 1.444 | 0.02004 | -0.0423 | 72.0559
12 | 1.4735 | 0.02217 | -0.0403 | 66.4637
12.5 | 1.4988 | 0.02457 | -0.0379 | 61.0012
13 | 1.5254 | 0.02696 | -0.0359 | 56.5801
13.5 | 1.5493 | 0.02957 | -0.0338 | 52.3943
14 | 1.5711 | 0.03246 | -0.0317 | 48.4011
14.5 | 1.5893 | 0.03568 | -0.0296 | 44.5432
15 | 1.6079 | 0.03901 | -0.0277 | 41.2176
15.5 | 1.6273 | 0.04234 | -0.026 | 38.4341
16 | 1.6446 | 0.04595 | -0.0244 | 35.7911
16.5 | 1.6594 | 0.04983 | -0.0229 | 33.3012
17 | 1.6713 | 0.05406 | -0.0215 | 30.9156
17.5 | 1.6787 | 0.05884 | -0.0203 | 28.5299
18 | 1.6858 | 0.0637 | -0.0192 | 26.4647
18.5 | 1.6946 | 0.06856 | -0.0185 | 24.717
19 | 1.7001 | 0.07384 | -0.018 | 23.0241
19.5 | 1.7022 | 0.07955 | -0.0177 | 21.3979
20 | 1.7014 | 0.08575 | -0.0178 | 19.8414

## 87. Re 6M Mach 0.50 (1)
BIGFOIL.COM POLAR EXPORT
GA 37A416
GA 37A416 |  |  |  | Cl Max: | 1.459 | at alpha= | 9 | deg
JavaFoil+Calcfoil stall+Eppler ext transition |  |  |  | L/D Max: | 136.656 | at alpha= | 4.5 | deg
Re: | 6000000 |  |  | Cd Min: | 0.00619 | at alpha= | -1 | deg
Mach: | 0.5 |  |  | Cl=0 at alpha= | -3.0071 | deg
|  |  |  | @ Cl=0.1, Cd= | 0.0073632
|  |  |  | @ Cl=0.4, Cd= | 0.0062772
|  |  |  | @ Cl=0.6, Cd= | 0.006537
alpha (deg) | Cl | Cd | Cm | Cl/Cd
-20 | -0.965 | 0.15935 | -0.018 | -6.056
-19.5 | -0.937 | 0.15203 | -0.019 | -6.164
-19 | -0.91 | 0.15033 | -0.019 | -6.05
-18.5 | -0.882 | 0.14453 | -0.02 | -6.101
-18 | -0.855 | 0.15055 | -0.021 | -5.681
-17.5 | -0.828 | 0.13914 | -0.021 | -5.953
-17 | -0.8 | 0.13395 | -0.022 | -5.974
-16.5 | -0.772 | 0.12559 | -0.022 | -6.145
-16 | -0.743 | 0.12355 | -0.022 | -6.012
-15.5 | -0.713 | 0.11972 | -0.022 | -5.956
-15 | -0.685 | 0.11277 | -0.023 | -6.071
-14.5 | -0.656 | 0.10796 | -0.023 | -6.08
-14 | -0.628 | 0.1044 | -0.023 | -6.016
-13.5 | -0.6 | 0.09929 | -0.024 | -6.042
-13 | -0.572 | 0.09769 | -0.024 | -5.852
-12.5 | -0.544 | 0.09373 | -0.025 | -5.802
-12 | -0.515 | 0.08796 | -0.025 | -5.853
-11.5 | -0.486 | 0.0807 | -0.025 | -6.025
-11 | -0.458 | 0.07377 | -0.026 | -6.21
-10.5 | -0.43 | 0.0682 | -0.027 | -6.308
-10 | -0.406 | 0.05852 | -0.032 | -6.936
-9.5 | -0.371 | 0.06693 | -0.025 | -5.55
-9 | -0.345 | 0.05711 | -0.03 | -6.041
-8.5 | -0.38 | 0.01296 | -0.054 | -29.346
-8 | -0.29 | 0.04786 | -0.034 | -6.057
-7.5 | -0.317 | 0.01065 | -0.058 | -29.786
-7 | -0.44 | 0.01035 | -0.059 | -42.461
-6.5 | -0.429 | 0.01043 | -0.06 | -41.12
-6 | -0.386 | 0.00986 | -0.061 | -39.149
-5.5 | -0.332 | 0.00945 | -0.063 | -35.08
-5 | -0.271 | 0.00912 | -0.064 | -29.682
-4.5 | -0.206 | 0.00815 | -0.065 | -25.261
-4 | -0.139 | 0.00865 | -0.066 | -16.013
-3.5 | -0.069 | 0.00797 | -0.068 | -8.707
-3 | 0.001 | 0.00784 | -0.069 | 0.105
-2.5 | 0.072 | 0.00773 | -0.07 | 9.274
-2 | 0.143 | 0.0068 | -0.071 | 21.008
-1.5 | 0.215 | 0.00623 | -0.073 | 34.474
-1 | 0.286 | 0.00619 | -0.074 | 46.226
-0.5 | 0.357 | 0.00626 | -0.075 | 57.1
0 | 0.432 | 0.00629 | -0.076 | 68.631
0.5 | 0.504 | 0.0064 | -0.078 | 78.664
1 | 0.576 | 0.00651 | -0.079 | 88.354
1.5 | 0.647 | 0.00659 | -0.08 | 98.234
2 | 0.719 | 0.00671 | -0.081 | 107.202
2.5 | 0.791 | 0.00682 | -0.083 | 115.883
3 | 0.863 | 0.00694 | -0.084 | 124.234
3.5 | 0.934 | 0.00709 | -0.085 | 131.803
4 | 1.006 | 0.00748 | -0.086 | 134.406
4.5 | 1.069 | 0.00783 | -0.088 | 136.656
5 | 1.138 | 0.00908 | -0.089 | 125.312
5.5 | 1.205 | 0.01021 | -0.09 | 118.003
6 | 1.268 | 0.01144 | -0.091 | 110.908
6.5 | 1.301 | 0.01402 | -0.091 | 92.813
7 | 1.351 | 0.01545 | -0.091 | 87.426
7.5 | 1.394 | 0.01702 | -0.092 | 81.934
8 | 1.429 | 0.0188 | -0.093 | 76.016
8.5 | 1.453 | 0.0204 | -0.094 | 71.218
9 | 1.459 | 0.02207 | -0.095 | 66.115
9.5 | 1.434 | 0.02402 | -0.095 | 59.71
10 | 1.335 | 0.02635 | -0.096 | 50.648
10.5 | 0.911 | 0.02881 | -0.096 | 31.613
11 | 0.942 | 0.03046 | -0.097 | 30.904
11.5 | 0.966 | 0.03573 | -0.097 | 27.035
12 | 0.854 | 0.08851 | -0.05 | 9.654
12.5 | 0.896 | 0.08974 | -0.065 | 9.981
13 | 1.027 | 0.05487 | -0.095 | 18.712
13.5 | 0.951 | 0.10621 | -0.066 | 8.955
14 | 0.976 | 0.10665 | -0.065 | 9.153

## 88. Re 6M Mach 0.50 (2)
BIGFOIL.COM POLAR EXPORT
GA 37A416
GA 37A416 |  |  |  | Cl Max: | 1.4973 | at alpha= | 13.5 | deg
XFOIL ncrit=9 |  |  |  | L/D Max: | 194.962 | at alpha= | 4.5 | deg
Re: | 6000000 |  |  | Cd Min: | 0.24743 | at alpha= | -20 | deg
Mach: | 0.5 |  |  | Cl=0 at alpha= | -3.1121 | deg
|  |  |  | @ Cl=0.1, Cd= | 0.0064641
|  |  |  | @ Cl=0.4, Cd= | 0.0048319
|  |  |  | @ Cl=0.6, Cd= | 0.0047226
alpha (deg) | Cl | Cd | Cm | Cl/Cd
-20 | -0.6016 | 0.24743 | 0.0174 | -2.4314
-19.5 | -0.5816 | 0.24113 | 0.0137 | -2.412
-19 | -0.5591 | 0.23386 | 0.0089 | -2.3907
-18.5 | -0.5366 | 0.22626 | 0.004 | -2.3716
-18 | -0.5152 | 0.21811 | -0.0009 | -2.3621
-17.5 | -0.4949 | 0.20974 | -0.0058 | -2.3596
-17 | -0.4769 | 0.20053 | -0.0108 | -2.3782
-16.5 | -0.4594 | 0.19156 | -0.0156 | -2.3982
-16 | -0.4384 | 0.18426 | -0.02 | -2.3792
-15.5 | -0.4182 | 0.17677 | -0.0243 | -2.3658
-14.5 | -0.3858 | 0.16022 | -0.0329 | -2.4079
-13.5 | -0.3668 | 0.14126 | -0.042 | -2.5966
-13 | -0.3585 | 0.13226 | -0.0463 | -2.7106
-12.5 | -0.3581 | 0.12215 | -0.0512 | -2.9316
-12 | -0.3549 | 0.11295 | -0.0557 | -3.1421
-11.5 | -0.3589 | 0.10292 | -0.0607 | -3.4872
-11 | -0.3711 | 0.09194 | -0.0666 | -4.0363
-10.5 | -0.3901 | 0.08026 | -0.0736 | -4.8605
-10 | -0.4127 | 0.06795 | -0.0818 | -6.0736
-9.5 | -0.4351 | 0.05263 | -0.0946 | -8.2671
-9 | -0.4649 | 0.0403 | -0.1062 | -11.536
-8.5 | -0.5021 | 0.03129 | -0.1098 | -16.0467
-8 | -0.5415 | 0.02335 | -0.1043 | -23.1906
-7 | -0.5169 | 0.01174 | -0.0921 | -44.029
-6.5 | -0.4627 | 0.00978 | -0.0877 | -47.3108
-6 | -0.3981 | 0.00882 | -0.0849 | -45.1361
-5.5 | -0.3296 | 0.00824 | -0.083 | -40
-5 | -0.2612 | 0.00778 | -0.0815 | -33.5733
-4.5 | -0.1915 | 0.00746 | -0.0807 | -25.6702
-4 | -0.1222 | 0.00716 | -0.08 | -17.067
-3.5 | -0.0533 | 0.00694 | -0.0796 | -7.6801
-3 | 0.0154 | 0.00673 | -0.0795 | 2.2883
-2.5 | 0.0843 | 0.00652 | -0.0795 | 12.9294
-2 | 0.1517 | 0.00628 | -0.0795 | 24.1561
-1.5 | 0.2177 | 0.00601 | -0.0794 | 36.223
-1 | 0.2822 | 0.00554 | -0.0792 | 50.9386
-0.5 | 0.3447 | 0.005 | -0.0788 | 68.94
0 | 0.4105 | 0.0048 | -0.0789 | 85.5208
0.5 | 0.4798 | 0.00477 | -0.0796 | 100.587
1 | 0.5492 | 0.00473 | -0.0802 | 116.1099
1.5 | 0.6177 | 0.00472 | -0.0808 | 130.8686
2 | 0.6866 | 0.0047 | -0.0813 | 146.0851
2.5 | 0.7548 | 0.00474 | -0.0816 | 159.2405
3 | 0.8243 | 0.00474 | -0.0821 | 173.903
3.5 | 0.8928 | 0.00483 | -0.0822 | 184.8447
4 | 0.9597 | 0.00501 | -0.082 | 191.5569
4.5 | 1.0255 | 0.00526 | -0.0814 | 194.962
5 | 1.0819 | 0.00591 | -0.0791 | 183.0626
5.5 | 1.1171 | 0.00731 | -0.0734 | 152.8181
6 | 1.1463 | 0.00858 | -0.0666 | 133.6014
6.5 | 1.1596 | 0.01031 | -0.0578 | 112.4733
7 | 1.1926 | 0.01244 | -0.0539 | 95.8682
7.5 | 1.2209 | 0.01499 | -0.0499 | 81.4476
8 | 1.2559 | 0.01739 | -0.0467 | 72.2197
8.5 | 1.2861 | 0.02015 | -0.0433 | 63.8263
9 | 1.3142 | 0.02306 | -0.0397 | 56.9905
9.5 | 1.3381 | 0.02626 | -0.0359 | 50.9558
10 | 1.3633 | 0.02946 | -0.0323 | 46.2763
10.5 | 1.3894 | 0.03278 | -0.0288 | 42.3856
11 | 1.4141 | 0.03635 | -0.0255 | 38.9023
11.5 | 1.4388 | 0.04004 | -0.0222 | 35.9341
12 | 1.4603 | 0.04407 | -0.0189 | 33.1359
12.5 | 1.4781 | 0.04851 | -0.0157 | 30.47
13 | 1.4903 | 0.05351 | -0.0125 | 27.8509
13.5 | 1.4973 | 0.05914 | -0.0097 | 25.3179
14 | 1.4949 | 0.06571 | -0.0072 | 22.75
14.5 | 1.4836 | 0.07331 | -0.0054 | 20.2373
15 | 1.4629 | 0.082 | -0.0045 | 17.8402
15.5 | 1.4374 | 0.09159 | -0.0048 | 15.6939
16 | 1.4083 | 0.10197 | -0.0064 | 13.8109
16.5 | 1.3781 | 0.11302 | -0.0093 | 12.1934
17 | 1.3469 | 0.12483 | -0.0138 | 10.7899
17.5 | 1.3137 | 0.13751 | -0.0199 | 9.5535
18 | 1.2845 | 0.15042 | -0.0271 | 8.5394
18.5 | 1.259 | 0.16356 | -0.0352 | 7.6975

## 89. Re 7M Mach 0.00 (1)
BIGFOIL.COM POLAR EXPORT
GA 37A416
GA 37A416 |  |  |  | Cl Max: | 1.687 | at alpha= | 15 | deg
JavaFoil+Calcfoil stall+Eppler ext transition |  |  |  | L/D Max: | 135.261 | at alpha= | 4.5 | deg
Re: | 7000000 |  |  | Cd Min: | 0.00578 | at alpha= | -1 | deg
Mach: | 0 |  |  | Cl=0 at alpha= | -3.0081 | deg
|  |  |  | @ Cl=0.1, Cd= | 0.0065626
|  |  |  | @ Cl=0.4, Cd= | 0.0058794
|  |  |  | @ Cl=0.6, Cd= | 0.006064
alpha (deg) | Cl | Cd | Cm | Cl/Cd
-17.5 | -0.687 | 0.11649 | -0.019 | -5.901
-17 | -0.699 | 0.11056 | -0.02 | -6.323
-16.5 | -0.71 | 0.10363 | -0.021 | -6.852
-16 | -0.715 | 0.10228 | -0.021 | -6.992
-15.5 | -0.729 | 0.08982 | -0.023 | -8.111
-15 | -0.731 | 0.08676 | -0.023 | -8.427
-14.5 | -0.766 | 0.05744 | -0.029 | -13.326
-14 | -0.805 | 0.03325 | -0.033 | -24.203
-13.5 | -0.829 | 0.02156 | -0.036 | -38.449
-13 | -0.837 | 0.01685 | -0.038 | -49.704
-12.5 | -0.838 | 0.01419 | -0.039 | -59.07
-12 | -0.832 | 0.01282 | -0.041 | -64.846
-11.5 | -0.815 | 0.01165 | -0.042 | -69.94
-11 | -0.791 | 0.01112 | -0.043 | -71.159
-10.5 | -0.763 | 0.01057 | -0.044 | -72.159
-10 | -0.731 | 0.01016 | -0.045 | -71.937
-9.5 | -0.695 | 0.00974 | -0.046 | -71.347
-9 | -0.656 | 0.00938 | -0.047 | -69.876
-8.5 | -0.613 | 0.00893 | -0.048 | -68.579
-8 | -0.566 | 0.00891 | -0.049 | -63.607
-7.5 | -0.518 | 0.00917 | -0.05 | -56.423
-7 | -0.466 | 0.00887 | -0.051 | -52.584
-6.5 | -0.413 | 0.0086 | -0.052 | -47.998
-6 | -0.357 | 0.0084 | -0.053 | -42.471
-5.5 | -0.299 | 0.00816 | -0.054 | -36.694
-5 | -0.241 | 0.00801 | -0.055 | -30.091
-4.5 | -0.181 | 0.00776 | -0.056 | -23.374
-4 | -0.121 | 0.00764 | -0.058 | -15.884
-3.5 | -0.061 | 0.00748 | -0.059 | -8.085
-3 | 0.001 | 0.00738 | -0.06 | 0.097
-2.5 | 0.062 | 0.00701 | -0.061 | 8.887
-2 | 0.124 | 0.00628 | -0.062 | 19.737
-1.5 | 0.186 | 0.00589 | -0.063 | 31.577
-1 | 0.248 | 0.00578 | -0.064 | 42.924
-0.5 | 0.31 | 0.00579 | -0.065 | 53.448
0 | 0.374 | 0.00585 | -0.066 | 63.971
0.5 | 0.436 | 0.00592 | -0.067 | 73.663
1 | 0.498 | 0.00594 | -0.068 | 83.908
1.5 | 0.561 | 0.00602 | -0.069 | 93.131
2 | 0.623 | 0.00609 | -0.071 | 102.201
2.5 | 0.685 | 0.00612 | -0.072 | 111.983
3 | 0.747 | 0.0062 | -0.073 | 120.565
3.5 | 0.809 | 0.00643 | -0.074 | 125.722
4 | 0.871 | 0.00671 | -0.075 | 129.803
4.5 | 0.929 | 0.00687 | -0.076 | 135.261
5 | 0.989 | 0.0079 | -0.077 | 125.269
5.5 | 1.049 | 0.00828 | -0.078 | 126.709
6 | 1.107 | 0.00886 | -0.079 | 125.046
6.5 | 1.165 | 0.00943 | -0.08 | 123.482
7 | 1.221 | 0.01106 | -0.081 | 110.416
7.5 | 1.276 | 0.0114 | -0.082 | 111.918
8 | 1.329 | 0.01229 | -0.083 | 108.176
8.5 | 1.38 | 0.01264 | -0.084 | 109.2
9 | 1.43 | 0.01373 | -0.086 | 104.159
9.5 | 1.477 | 0.01435 | -0.087 | 102.966
10 | 1.522 | 0.01511 | -0.088 | 100.716
10.5 | 1.529 | 0.01623 | -0.087 | 94.229
11 | 1.562 | 0.01699 | -0.087 | 91.966
11.5 | 1.592 | 0.01783 | -0.088 | 89.295
12 | 1.617 | 0.01884 | -0.089 | 85.856
12.5 | 1.639 | 0.01984 | -0.089 | 82.6
13 | 1.657 | 0.02095 | -0.09 | 79.113
13.5 | 1.671 | 0.02222 | -0.091 | 75.197
14 | 1.68 | 0.02351 | -0.091 | 71.47
14.5 | 1.685 | 0.0251 | -0.092 | 67.138
15 | 1.687 | 0.02669 | -0.093 | 63.224
15.5 | 1.677 | 0.02818 | -0.093 | 59.528
16 | 1.66 | 0.03024 | -0.094 | 54.9
16.5 | 1.639 | 0.03237 | -0.094 | 50.629
17 | 1.614 | 0.0343 | -0.095 | 47.058
17.5 | 1.584 | 0.03696 | -0.096 | 42.866
18 | 1.552 | 0.03938 | -0.096 | 39.404
18.5 | 1.515 | 0.04269 | -0.096 | 35.489
19 | 1.477 | 0.04567 | -0.097 | 32.334
19.5 | 1.435 | 0.04959 | -0.097 | 28.946
20 | 1.393 | 0.05356 | -0.097 | 26.003

## 90. Re 7M Mach 0.00 (2)
BIGFOIL.COM POLAR EXPORT
GA 37A416
GA 37A416 |  |  |  | Cl Max: | 1.7775 | at alpha= | 20 | deg
XFOIL ncrit=9 |  |  |  | L/D Max: | 174.825 | at alpha= | 4.5 | deg
Re: | 7000000 |  |  | Cd Min: | 0.06303 | at alpha= | 20 | deg
Mach: | 0 |  |  | Cl=0 at alpha= | -3.0844 | deg
|  |  |  | @ Cl=0.1, Cd= | 0.005848
|  |  |  | @ Cl=0.4, Cd= | 0.0043731
|  |  |  | @ Cl=0.6, Cd= | 0.0042425
alpha (deg) | Cl | Cd | Cm | Cl/Cd
-20 | -1.5116 | 0.03678 | -0.0803 | -41.0984
-19.5 | -1.5076 | 0.03198 | -0.0816 | -47.142
-19 | -1.4971 | 0.0282 | -0.082 | -53.0887
-18.5 | -1.4816 | 0.02519 | -0.0815 | -58.817
-18 | -1.4618 | 0.02281 | -0.0803 | -64.0859
-17.5 | -1.4353 | 0.02093 | -0.0792 | -68.5762
-17 | -1.4141 | 0.01968 | -0.0758 | -71.8547
-16 | -1.3509 | 0.01754 | -0.071 | -77.0182
-15.5 | -1.3134 | 0.01669 | -0.069 | -78.6938
-15 | -1.2706 | 0.01588 | -0.0678 | -80.0126
-14.5 | -1.2256 | 0.01515 | -0.0668 | -80.8977
-14 | -1.1822 | 0.01416 | -0.0655 | -83.4887
-13.5 | -1.1363 | 0.01329 | -0.0645 | -85.5004
-13 | -1.0878 | 0.01261 | -0.0638 | -86.2649
-12.5 | -1.0378 | 0.01201 | -0.0633 | -86.4113
-12 | -0.9867 | 0.01147 | -0.063 | -86.0244
-11.5 | -0.9348 | 0.01098 | -0.0627 | -85.1366
-11 | -0.8821 | 0.01053 | -0.0625 | -83.7702
-10.5 | -0.8289 | 0.01013 | -0.0624 | -81.8263
-10 | -0.775 | 0.00973 | -0.0624 | -79.6506
-9.5 | -0.7208 | 0.00938 | -0.0624 | -76.8443
-9 | -0.666 | 0.00904 | -0.0625 | -73.6726
-8.5 | -0.612 | 0.00861 | -0.0624 | -71.0801
-8 | -0.5568 | 0.00827 | -0.0625 | -67.3277
-7.5 | -0.5012 | 0.008 | -0.0627 | -62.65
-7 | -0.4449 | 0.00775 | -0.063 | -57.4065
-6.5 | -0.3891 | 0.00749 | -0.0632 | -51.9493
-6 | -0.3325 | 0.00724 | -0.0635 | -45.9254
-5.5 | -0.2759 | 0.00703 | -0.0639 | -39.2461
-5 | -0.2192 | 0.00684 | -0.0642 | -32.0468
-4.5 | -0.1621 | 0.00664 | -0.0647 | -24.4127
-4 | -0.105 | 0.00647 | -0.0651 | -16.2287
-3.5 | -0.0478 | 0.00632 | -0.0655 | -7.5633
-3 | 0.0097 | 0.00614 | -0.066 | 1.5798
-2.5 | 0.0667 | 0.00596 | -0.0665 | 11.1913
-2 | 0.1232 | 0.00577 | -0.0669 | 21.3518
-1.5 | 0.1794 | 0.00545 | -0.0672 | 32.9174
-1 | 0.2345 | 0.00507 | -0.0674 | 46.2525
-0.5 | 0.289 | 0.00471 | -0.0675 | 61.3588
0 | 0.3444 | 0.00444 | -0.0677 | 77.5676
0.5 | 0.4026 | 0.00437 | -0.0684 | 92.1281
1 | 0.4599 | 0.00436 | -0.069 | 105.4817
1.5 | 0.5174 | 0.00431 | -0.0696 | 120.0464
2 | 0.5739 | 0.00427 | -0.07 | 134.4028
2.5 | 0.6308 | 0.00421 | -0.0705 | 149.8337
3 | 0.6877 | 0.00424 | -0.071 | 162.1934
3.5 | 0.7431 | 0.00438 | -0.0713 | 169.6575
4 | 0.798 | 0.00458 | -0.0715 | 174.2358
4.5 | 0.8514 | 0.00487 | -0.0715 | 174.8255
5 | 0.898 | 0.00559 | -0.0703 | 160.644
5.5 | 0.9441 | 0.00633 | -0.0691 | 149.1469
6 | 0.9877 | 0.00716 | -0.0675 | 137.9469
6.5 | 1.0336 | 0.00777 | -0.0662 | 133.0245
7 | 1.0776 | 0.00837 | -0.0646 | 128.7455
7.5 | 1.1241 | 0.00894 | -0.0635 | 125.7383
8 | 1.1808 | 0.00959 | -0.0648 | 123.1283
8.5 | 1.2267 | 0.01015 | -0.0638 | 120.8571
9 | 1.2647 | 0.01072 | -0.0611 | 117.9757
9.5 | 1.3008 | 0.01141 | -0.0584 | 114.0053
10 | 1.3369 | 0.01221 | -0.0559 | 109.4922
10.5 | 1.3724 | 0.01313 | -0.0537 | 104.524
11 | 1.4067 | 0.01421 | -0.0516 | 98.9937
11.5 | 1.4394 | 0.01549 | -0.0496 | 92.9245
12 | 1.4731 | 0.0168 | -0.048 | 87.6845
12.5 | 1.5032 | 0.01843 | -0.0463 | 81.5627
13 | 1.533 | 0.02014 | -0.0447 | 76.1172
13.5 | 1.5622 | 0.02194 | -0.0432 | 71.2033
14 | 1.5882 | 0.02398 | -0.0415 | 66.2302
14.5 | 1.6103 | 0.02633 | -0.0397 | 61.1584
15 | 1.6308 | 0.02885 | -0.0379 | 56.5269
15.5 | 1.6532 | 0.03132 | -0.0365 | 52.7842
16 | 1.6738 | 0.03396 | -0.0351 | 49.2874
16.5 | 1.6927 | 0.03684 | -0.0337 | 45.9473
17 | 1.709 | 0.03999 | -0.0324 | 42.7357
17.5 | 1.7229 | 0.04342 | -0.0311 | 39.6799
18 | 1.7347 | 0.04715 | -0.03 | 36.7911
18.5 | 1.7459 | 0.05095 | -0.029 | 34.2669
19 | 1.7583 | 0.05475 | -0.0282 | 32.1151
19.5 | 1.7691 | 0.05877 | -0.0276 | 30.1021
20 | 1.7775 | 0.06303 | -0.0271 | 28.2009

## 91. Re 7M Mach 0.10 (1)
BIGFOIL.COM POLAR EXPORT
GA 37A416
GA 37A416 |  |  |  | Cl Max: | 1.674 | at alpha= | 14.5 | deg
JavaFoil+Calcfoil stall+Eppler ext transition |  |  |  | L/D Max: | 135.358 | at alpha= | 4.5 | deg
Re: | 7000000 |  |  | Cd Min: | 0.00573 | at alpha= | -1 | deg
Mach: | 0.1 |  |  | Cl=0 at alpha= | -3.0081 | deg
|  |  |  | @ Cl=0.1, Cd= | 0.0065787
|  |  |  | @ Cl=0.4, Cd= | 0.005891
|  |  |  | @ Cl=0.6, Cd= | 0.0060818
alpha (deg) | Cl | Cd | Cm | Cl/Cd
-17.5 | -0.645 | 0.12031 | -0.019 | -5.361
-17 | -0.66 | 0.11328 | -0.02 | -5.829
-16.5 | -0.674 | 0.10717 | -0.02 | -6.286
-16 | -0.684 | 0.10363 | -0.021 | -6.599
-15.5 | -0.697 | 0.09454 | -0.022 | -7.369
-15 | -0.702 | 0.09217 | -0.022 | -7.613
-14.5 | -0.724 | 0.07218 | -0.026 | -10.027
-14 | -0.767 | 0.04243 | -0.032 | -18.072
-13.5 | -0.797 | 0.02629 | -0.035 | -30.326
-13 | -0.814 | 0.01876 | -0.037 | -43.413
-12.5 | -0.821 | 0.01518 | -0.039 | -54.044
-12 | -0.816 | 0.0135 | -0.041 | -60.417
-11.5 | -0.808 | 0.01183 | -0.042 | -68.287
-11 | -0.786 | 0.01123 | -0.043 | -70.001
-10.5 | -0.759 | 0.01067 | -0.044 | -71.206
-10 | -0.729 | 0.01027 | -0.045 | -70.942
-9.5 | -0.694 | 0.00984 | -0.046 | -70.518
-9 | -0.655 | 0.00943 | -0.047 | -69.512
-8.5 | -0.613 | 0.00902 | -0.048 | -67.969
-8 | -0.568 | 0.0089 | -0.049 | -63.763
-7.5 | -0.519 | 0.00926 | -0.05 | -56.024
-7 | -0.468 | 0.00895 | -0.051 | -52.235
-6.5 | -0.414 | 0.00868 | -0.052 | -47.69
-6 | -0.358 | 0.00839 | -0.054 | -42.708
-5.5 | -0.301 | 0.00822 | -0.055 | -36.593
-5 | -0.242 | 0.00796 | -0.056 | -30.405
-4.5 | -0.182 | 0.00786 | -0.057 | -23.188
-4 | -0.122 | 0.00758 | -0.058 | -16.089
-3.5 | -0.061 | 0.00747 | -0.059 | -8.144
-3 | 0.001 | 0.00735 | -0.06 | 0.098
-2.5 | 0.063 | 0.00708 | -0.061 | 8.841
-2 | 0.125 | 0.00624 | -0.062 | 19.98
-1.5 | 0.187 | 0.00585 | -0.063 | 31.982
-1 | 0.249 | 0.00573 | -0.064 | 43.504
-0.5 | 0.311 | 0.00581 | -0.065 | 53.58
0 | 0.376 | 0.00586 | -0.067 | 64.178
0.5 | 0.438 | 0.00594 | -0.068 | 73.831
1 | 0.501 | 0.00599 | -0.069 | 83.632
1.5 | 0.563 | 0.00607 | -0.07 | 92.859
2 | 0.626 | 0.00609 | -0.071 | 102.779
2.5 | 0.688 | 0.00617 | -0.072 | 111.576
3 | 0.751 | 0.00625 | -0.073 | 120.205
3.5 | 0.813 | 0.0064 | -0.074 | 127.028
4 | 0.875 | 0.00668 | -0.075 | 130.979
4.5 | 0.933 | 0.0069 | -0.076 | 135.358
5 | 0.994 | 0.00802 | -0.077 | 124.004
5.5 | 1.054 | 0.00828 | -0.079 | 127.255
6 | 1.113 | 0.00892 | -0.08 | 124.788
6.5 | 1.17 | 0.01001 | -0.081 | 116.886
7 | 1.227 | 0.01117 | -0.082 | 109.857
7.5 | 1.282 | 0.01151 | -0.083 | 111.338
8 | 1.335 | 0.01242 | -0.084 | 107.444
8.5 | 1.386 | 0.01275 | -0.085 | 108.723
9 | 1.436 | 0.01385 | -0.086 | 103.679
9.5 | 1.483 | 0.01448 | -0.087 | 102.373
10 | 1.527 | 0.01526 | -0.088 | 100.02
10.5 | 1.532 | 0.01645 | -0.087 | 93.156
11 | 1.564 | 0.01724 | -0.088 | 90.714
11.5 | 1.593 | 0.0181 | -0.088 | 87.963
12 | 1.617 | 0.01916 | -0.089 | 84.399
12.5 | 1.637 | 0.02028 | -0.09 | 80.691
13 | 1.653 | 0.02134 | -0.09 | 77.464
13.5 | 1.664 | 0.02267 | -0.091 | 73.422
14 | 1.671 | 0.02406 | -0.092 | 69.452
14.5 | 1.674 | 0.02574 | -0.092 | 65.035
15 | 1.672 | 0.0273 | -0.093 | 61.251
15.5 | 1.659 | 0.02896 | -0.094 | 57.27
16 | 1.637 | 0.03104 | -0.094 | 52.737
16.5 | 1.611 | 0.03319 | -0.095 | 48.538
17 | 1.581 | 0.03567 | -0.095 | 44.317
17.5 | 1.546 | 0.03814 | -0.096 | 40.543
18 | 1.507 | 0.04109 | -0.096 | 36.68
18.5 | 1.466 | 0.04399 | -0.097 | 33.329
19 | 1.42 | 0.04814 | -0.097 | 29.509
19.5 | 1.374 | 0.05197 | -0.097 | 26.442

## 92. Re 7M Mach 0.10 (2)
BIGFOIL.COM POLAR EXPORT
GA 37A416
GA 37A416 |  |  |  | Cl Max: | 1.7729 | at alpha= | 20 | deg
XFOIL ncrit=9 |  |  |  | L/D Max: | 175.594 | at alpha= | 4.5 | deg
Re: | 7000000 |  |  | Cd Min: | 0.06573 | at alpha= | 20 | deg
Mach: | 0.1 |  |  | Cl=0 at alpha= | -3.0855 | deg
|  |  |  | @ Cl=0.1, Cd= | 0.0058605
|  |  |  | @ Cl=0.4, Cd= | 0.0043852
|  |  |  | @ Cl=0.6, Cd= | 0.0042504
alpha (deg) | Cl | Cd | Cm | Cl/Cd
-20 | -1.4549 | 0.04612 | -0.0795 | -31.546
-19.5 | -1.467 | 0.03881 | -0.0828 | -37.7995
-19 | -1.468 | 0.03321 | -0.0846 | -44.2036
-18.5 | -1.4609 | 0.02889 | -0.0852 | -50.5677
-18 | -1.4471 | 0.02557 | -0.0848 | -56.5937
-17.5 | -1.4288 | 0.02298 | -0.0834 | -62.1758
-17 | -1.4084 | 0.02124 | -0.0808 | -66.3089
-16.5 | -1.3821 | 0.01974 | -0.0783 | -70.0152
-16 | -1.3519 | 0.01848 | -0.0757 | -73.1548
-15.5 | -1.3187 | 0.01744 | -0.0728 | -75.6135
-15 | -1.278 | 0.01651 | -0.071 | -77.4076
-14.5 | -1.2337 | 0.01568 | -0.0697 | -78.6798
-14 | -1.1875 | 0.0149 | -0.0685 | -79.698
-13.5 | -1.1428 | 0.01386 | -0.0672 | -82.4531
-13 | -1.0957 | 0.01298 | -0.0661 | -84.4145
-12.5 | -1.0458 | 0.0123 | -0.0653 | -85.0244
-12 | -0.9944 | 0.01171 | -0.0647 | -84.9189
-11.5 | -0.9422 | 0.01118 | -0.0643 | -84.2755
-11 | -0.889 | 0.01069 | -0.064 | -83.1618
-10.5 | -0.8353 | 0.01027 | -0.0637 | -81.334
-10 | -0.7809 | 0.00984 | -0.0635 | -79.3598
-9.5 | -0.7262 | 0.00947 | -0.0634 | -76.6843
-9 | -0.671 | 0.00911 | -0.0634 | -73.6553
-8.5 | -0.6163 | 0.00869 | -0.0633 | -70.9206
-8 | -0.5608 | 0.00833 | -0.0633 | -67.3229
-7.5 | -0.5047 | 0.00804 | -0.0634 | -62.7736
-7 | -0.4481 | 0.00778 | -0.0636 | -57.5964
-6 | -0.3347 | 0.00726 | -0.0641 | -46.1019
-5.5 | -0.2776 | 0.00706 | -0.0644 | -39.3201
-5 | -0.2205 | 0.00686 | -0.0647 | -32.1429
-4.5 | -0.1631 | 0.00665 | -0.0651 | -24.5263
-4 | -0.1056 | 0.00649 | -0.0655 | -16.2712
-3.5 | -0.048 | 0.00633 | -0.066 | -7.5829
-3 | 0.0099 | 0.00615 | -0.0665 | 1.6098
-2.5 | 0.0672 | 0.00597 | -0.0669 | 11.2563
-2 | 0.1241 | 0.00578 | -0.0673 | 21.4706
-1.5 | 0.1807 | 0.00546 | -0.0676 | 33.0952
-1 | 0.2361 | 0.00508 | -0.0678 | 46.4764
-0.5 | 0.2908 | 0.00473 | -0.0678 | 61.4799
0 | 0.3466 | 0.00444 | -0.0681 | 78.0631
0.5 | 0.4051 | 0.00438 | -0.0688 | 92.4886
1 | 0.4628 | 0.00436 | -0.0693 | 106.1468
1.5 | 0.5206 | 0.00432 | -0.0699 | 120.5093
2 | 0.5776 | 0.00427 | -0.0704 | 135.2693
2.5 | 0.6348 | 0.00422 | -0.0709 | 150.4265
3 | 0.692 | 0.00425 | -0.0714 | 162.8235
3.5 | 0.7479 | 0.00439 | -0.0717 | 170.3645
4 | 0.8032 | 0.0046 | -0.0719 | 174.6087
4.5 | 0.8569 | 0.00488 | -0.0719 | 175.5943
5 | 0.9037 | 0.0056 | -0.0706 | 161.375
5.5 | 0.9498 | 0.00635 | -0.0693 | 149.5748
6 | 0.9934 | 0.0072 | -0.0676 | 137.9722
6.5 | 1.0391 | 0.00783 | -0.0662 | 132.7075
7 | 1.0833 | 0.00843 | -0.0645 | 128.5053
7.5 | 1.1302 | 0.00902 | -0.0634 | 125.2993
8 | 1.1871 | 0.00969 | -0.0647 | 122.5077
8.5 | 1.2311 | 0.01025 | -0.0631 | 120.1073
9 | 1.2674 | 0.01086 | -0.06 | 116.7035
9.5 | 1.3036 | 0.01161 | -0.0573 | 112.2825
10 | 1.3396 | 0.01247 | -0.0548 | 107.4258
10.5 | 1.3752 | 0.01346 | -0.0526 | 102.1694
11 | 1.4095 | 0.01461 | -0.0505 | 96.475
11.5 | 1.4423 | 0.01598 | -0.0486 | 90.2566
12 | 1.4758 | 0.01739 | -0.0469 | 84.8649
12.5 | 1.5049 | 0.01916 | -0.0451 | 78.5438
13 | 1.5355 | 0.0209 | -0.0435 | 73.4689
13.5 | 1.5636 | 0.02284 | -0.0419 | 68.4588
14 | 1.5883 | 0.02505 | -0.0401 | 63.4052
14.5 | 1.6097 | 0.02751 | -0.0382 | 58.5133
15 | 1.6316 | 0.03002 | -0.0364 | 54.3504
15.5 | 1.6533 | 0.03261 | -0.0349 | 50.6992
16 | 1.6734 | 0.03541 | -0.0335 | 47.2578
16.5 | 1.6916 | 0.03846 | -0.0321 | 43.9834
17 | 1.7066 | 0.04182 | -0.0307 | 40.8082
17.5 | 1.7194 | 0.04548 | -0.0294 | 37.8056
18 | 1.7296 | 0.04944 | -0.0282 | 34.9838
18.5 | 1.7432 | 0.05315 | -0.0273 | 32.7977
19 | 1.7555 | 0.05706 | -0.0265 | 30.7659
19.5 | 1.7655 | 0.06121 | -0.0259 | 28.8433
20 | 1.7729 | 0.06573 | -0.0254 | 26.9725

## 93. Re 7M Mach 0.25 (1)
BIGFOIL.COM POLAR EXPORT
GA 37A416
GA 37A416 |  |  |  | Cl Max: | 1.611 | at alpha= | 13 | deg
JavaFoil+Calcfoil stall+Eppler ext transition |  |  |  | L/D Max: | 135.543 | at alpha= | 4.5 | deg
Re: | 7000000 |  |  | Cd Min: | 0.00582 | at alpha= | -1 | deg
Mach: | 0.25 |  |  | Cl=0 at alpha= | -3.0079 | deg
|  |  |  | @ Cl=0.1, Cd= | 0.00671
|  |  |  | @ Cl=0.4, Cd= | 0.0059094
|  |  |  | @ Cl=0.6, Cd= | 0.0061062
alpha (deg) | Cl | Cd | Cm | Cl/Cd
-16 | -0.398 | 0.11526 | -0.019 | -3.452
-15.5 | -0.44 | 0.10822 | -0.02 | -4.069
-15 | -0.479 | 0.10269 | -0.02 | -4.661
-14.5 | -0.512 | 0.09752 | -0.021 | -5.253
-14 | -0.543 | 0.09113 | -0.022 | -5.956
-13.5 | -0.568 | 0.08508 | -0.023 | -6.675
-13 | -0.591 | 0.07618 | -0.026 | -7.762
-12.5 | -0.613 | 0.06538 | -0.029 | -9.377
-12 | -0.68 | 0.02815 | -0.038 | -24.149
-11.5 | -0.712 | 0.01758 | -0.041 | -40.485
-11 | -0.726 | 0.01344 | -0.044 | -54.028
-10.5 | -0.725 | 0.01153 | -0.045 | -62.881
-10 | -0.706 | 0.01091 | -0.046 | -64.763
-9.5 | -0.681 | 0.0106 | -0.047 | -64.235
-9 | -0.65 | 0.01017 | -0.049 | -63.906
-8.5 | -0.613 | 0.00971 | -0.05 | -63.126
-8 | -0.571 | 0.00924 | -0.051 | -61.791
-7.5 | -0.525 | 0.00949 | -0.052 | -55.32
-7 | -0.475 | 0.0092 | -0.053 | -51.656
-6.5 | -0.422 | 0.00887 | -0.054 | -47.57
-6 | -0.366 | 0.00857 | -0.055 | -42.671
-5.5 | -0.308 | 0.00842 | -0.056 | -36.532
-5 | -0.248 | 0.00811 | -0.057 | -30.565
-4.5 | -0.187 | 0.00797 | -0.058 | -23.453
-4 | -0.125 | 0.00761 | -0.059 | -16.443
-3.5 | -0.062 | 0.0076 | -0.061 | -8.214
-3 | 0.001 | 0.00744 | -0.062 | 0.099
-2.5 | 0.064 | 0.00716 | -0.063 | 8.971
-2 | 0.128 | 0.00636 | -0.064 | 20.123
-1.5 | 0.192 | 0.00595 | -0.065 | 32.299
-1 | 0.256 | 0.00582 | -0.066 | 43.984
-0.5 | 0.32 | 0.00591 | -0.067 | 54.154
0 | 0.386 | 0.00589 | -0.068 | 65.552
0.5 | 0.451 | 0.00598 | -0.07 | 75.401
1 | 0.515 | 0.00606 | -0.071 | 84.993
1.5 | 0.579 | 0.00608 | -0.072 | 95.293
2 | 0.643 | 0.00616 | -0.073 | 104.361
2.5 | 0.707 | 0.00629 | -0.074 | 112.545
3 | 0.771 | 0.00636 | -0.075 | 121.28
3.5 | 0.836 | 0.00654 | -0.076 | 127.822
4 | 0.9 | 0.0068 | -0.077 | 132.344
4.5 | 0.959 | 0.00707 | -0.078 | 135.543
5 | 1.021 | 0.00841 | -0.08 | 121.455
5.5 | 1.082 | 0.00858 | -0.081 | 126.131
6 | 1.142 | 0.00904 | -0.082 | 126.374
6.5 | 1.201 | 0.01047 | -0.083 | 114.635
7 | 1.258 | 0.01191 | -0.084 | 105.569
7.5 | 1.313 | 0.01206 | -0.085 | 108.877
8 | 1.366 | 0.0131 | -0.086 | 104.278
8.5 | 1.417 | 0.01395 | -0.087 | 101.581
9 | 1.465 | 0.01465 | -0.088 | 100.005
9.5 | 1.478 | 0.01585 | -0.087 | 93.227
10 | 1.513 | 0.01694 | -0.088 | 89.365
10.5 | 1.544 | 0.01784 | -0.089 | 86.538
11 | 1.569 | 0.01875 | -0.09 | 83.67
11.5 | 1.589 | 0.01982 | -0.09 | 80.19
12 | 1.602 | 0.02116 | -0.091 | 75.735
12.5 | 1.61 | 0.02248 | -0.092 | 71.635
13 | 1.611 | 0.02389 | -0.092 | 67.454
13.5 | 1.605 | 0.02554 | -0.093 | 62.864
14 | 1.593 | 0.0274 | -0.094 | 58.129
14.5 | 1.573 | 0.02938 | -0.094 | 53.533
15 | 1.539 | 0.03424 | -0.094 | 44.944
15.5 | 1.499 | 0.0341 | -0.095 | 43.948
16 | 1.439 | 0.03717 | -0.096 | 38.721
16.5 | 1.371 | 0.04042 | -0.096 | 33.93
17 | 1.295 | 0.04455 | -0.096 | 29.066
17.5 | 1.21 | 0.04981 | -0.096 | 24.294
18 | 1.117 | 0.05727 | -0.096 | 19.503

## 94. Re 7M Mach 0.25 (2)
BIGFOIL.COM POLAR EXPORT
GA 37A416
GA 37A416 |  |  |  | Cl Max: | 1.727 | at alpha= | 19.5 | deg
XFOIL ncrit=9 |  |  |  | L/D Max: | 179.595 | at alpha= | 4.5 | deg
Re: | 7000000 |  |  | Cd Min: | 0.22356 | at alpha= | -20 | deg
Mach: | 0.25 |  |  | Cl=0 at alpha= | -3.0905 | deg
|  |  |  | @ Cl=0.1, Cd= | 0.0059491
|  |  |  | @ Cl=0.4, Cd= | 0.0044357
|  |  |  | @ Cl=0.6, Cd= | 0.0043188
alpha (deg) | Cl | Cd | Cm | Cl/Cd
-20 | -0.5843 | 0.22356 | 0.0142 | -2.6136
-19.5 | -0.5679 | 0.21648 | 0.0097 | -2.6233
-18 | -0.6801 | 0.15251 | -0.0211 | -4.4594
-17.5 | -0.8481 | 0.11278 | -0.0449 | -7.52
-17 | -1.0702 | 0.06986 | -0.0717 | -15.3192
-16.5 | -1.1358 | 0.05266 | -0.084 | -21.5686
-16 | -1.1727 | 0.0411 | -0.0917 | -28.5328
-15.5 | -1.1926 | 0.03285 | -0.0957 | -36.3044
-15 | -1.2002 | 0.02715 | -0.096 | -44.2063
-14.5 | -1.1966 | 0.02324 | -0.0934 | -51.4888
-14 | -1.182 | 0.02052 | -0.0893 | -57.6023
-13.5 | -1.1574 | 0.01854 | -0.0847 | -62.4272
-13 | -1.1186 | 0.01686 | -0.0816 | -66.3464
-12.5 | -1.0737 | 0.01549 | -0.079 | -69.3157
-12 | -1.0307 | 0.01378 | -0.0763 | -74.7968
-11.5 | -0.9801 | 0.01269 | -0.0743 | -77.234
-11 | -0.9258 | 0.01189 | -0.0729 | -77.8638
-10.5 | -0.8699 | 0.01124 | -0.0717 | -77.3932
-10 | -0.8133 | 0.01065 | -0.0707 | -76.3662
-9.5 | -0.7562 | 0.01011 | -0.0698 | -74.7972
-9 | -0.6986 | 0.00963 | -0.0691 | -72.5441
-8.5 | -0.6403 | 0.0092 | -0.0686 | -69.5978
-8 | -0.5826 | 0.00875 | -0.068 | -66.5829
-7.5 | -0.5243 | 0.00832 | -0.0676 | -63.0168
-7 | -0.4655 | 0.008 | -0.0674 | -58.1875
-6.5 | -0.4061 | 0.00772 | -0.0674 | -52.6036
-6 | -0.3469 | 0.00743 | -0.0673 | -46.6891
-5.5 | -0.2877 | 0.0072 | -0.0674 | -39.9583
-5 | -0.2281 | 0.00695 | -0.0675 | -32.8201
-4.5 | -0.1685 | 0.00675 | -0.0678 | -24.963
-3.5 | -0.0489 | 0.0064 | -0.0684 | -7.6406
-3 | 0.0108 | 0.00622 | -0.0688 | 1.7363
-2.5 | 0.0701 | 0.00606 | -0.0691 | 11.5677
-2 | 0.1294 | 0.00584 | -0.0695 | 22.1575
-1 | 0.2446 | 0.00517 | -0.0699 | 47.3114
-0.5 | 0.3011 | 0.00479 | -0.0699 | 62.8601
0 | 0.3587 | 0.00447 | -0.0702 | 80.2461
0.5 | 0.419 | 0.00442 | -0.0708 | 94.7964
1 | 0.4788 | 0.00441 | -0.0714 | 108.5714
1.5 | 0.5387 | 0.00436 | -0.072 | 123.555
2 | 0.5977 | 0.00432 | -0.0725 | 138.3565
2.5 | 0.6569 | 0.00429 | -0.073 | 153.1235
3 | 0.7165 | 0.00431 | -0.0735 | 166.2413
3.5 | 0.7746 | 0.00445 | -0.0738 | 174.0674
4 | 0.8316 | 0.00466 | -0.0739 | 178.4549
4.5 | 0.8872 | 0.00494 | -0.0737 | 179.5951
5 | 0.935 | 0.00571 | -0.0722 | 163.7478
5.5 | 0.9814 | 0.00652 | -0.0705 | 150.5215
6 | 1.024 | 0.00748 | -0.0681 | 136.8984
6.5 | 1.069 | 0.00819 | -0.0661 | 130.525
7 | 1.1119 | 0.00884 | -0.0636 | 125.7805
8 | 1.2091 | 0.01021 | -0.0612 | 118.4231
8.5 | 1.2456 | 0.01097 | -0.0577 | 113.546
9 | 1.2822 | 0.0119 | -0.0547 | 107.7479
9.5 | 1.3193 | 0.01296 | -0.0521 | 101.7978
10 | 1.3552 | 0.01423 | -0.0497 | 95.2354
10.5 | 1.39 | 0.0157 | -0.0474 | 88.535
11 | 1.4227 | 0.01743 | -0.0452 | 81.6236
11.5 | 1.4561 | 0.0192 | -0.0433 | 75.8385
12 | 1.4853 | 0.0213 | -0.0411 | 69.7324
12.5 | 1.5141 | 0.02348 | -0.0391 | 64.4847
13 | 1.5415 | 0.02578 | -0.037 | 59.7944
13.5 | 1.5653 | 0.02835 | -0.0348 | 55.2134
14 | 1.5856 | 0.03131 | -0.0325 | 50.642
14.5 | 1.6056 | 0.03438 | -0.0304 | 46.7016
15 | 1.6272 | 0.03743 | -0.0287 | 43.4731
15.5 | 1.6464 | 0.04075 | -0.0269 | 40.4025
16 | 1.6631 | 0.04435 | -0.0252 | 37.4994
16.5 | 1.6774 | 0.04827 | -0.0236 | 34.7504
17 | 1.687 | 0.05264 | -0.022 | 32.0479
17.5 | 1.6988 | 0.05697 | -0.0208 | 29.8192
18 | 1.7099 | 0.06143 | -0.0197 | 27.8349
18.5 | 1.7185 | 0.06622 | -0.0188 | 25.9514
19 | 1.7245 | 0.07139 | -0.0182 | 24.156
19.5 | 1.727 | 0.07696 | -0.0177 | 22.4402
20 | 1.7256 | 0.08311 | -0.0177 | 20.7628

## 95. Re 7M Mach 0.50 (1)
BIGFOIL.COM POLAR EXPORT
GA 37A416
GA 37A416 |  |  |  | Cl Max: | 1.461 | at alpha= | 9 | deg
JavaFoil+Calcfoil stall+Eppler ext transition |  |  |  | L/D Max: | 133.98 | at alpha= | 4 | deg
Re: | 7000000 |  |  | Cd Min: | 0.00612 | at alpha= | -1 | deg
Mach: | 0.5 |  |  | Cl=0 at alpha= | -3.0071 | deg
|  |  |  | @ Cl=0.1, Cd= | 0.0075014
|  |  |  | @ Cl=0.4, Cd= | 0.0061872
|  |  |  | @ Cl=0.6, Cd= | 0.0064337
alpha (deg) | Cl | Cd | Cm | Cl/Cd
-20 | -0.967 | 0.15611 | -0.019 | -6.192
-19.5 | -0.938 | 0.15108 | -0.019 | -6.206
-19 | -0.91 | 0.14841 | -0.019 | -6.131
-18.5 | -0.882 | 0.14179 | -0.02 | -6.221
-18 | -0.855 | 0.1506 | -0.021 | -5.679
-17.5 | -0.829 | 0.13701 | -0.022 | -6.051
-17 | -0.801 | 0.12999 | -0.022 | -6.16
-16.5 | -0.772 | 0.12592 | -0.022 | -6.132
-16 | -0.743 | 0.1204 | -0.023 | -6.173
-15.5 | -0.714 | 0.11814 | -0.023 | -6.043
-15 | -0.685 | 0.11084 | -0.023 | -6.181
-14.5 | -0.656 | 0.10601 | -0.023 | -6.193
-14 | -0.628 | 0.10294 | -0.023 | -6.103
-13.5 | -0.6 | 0.09909 | -0.024 | -6.056
-13 | -0.572 | 0.09485 | -0.024 | -6.028
-12.5 | -0.544 | 0.09231 | -0.025 | -5.892
-12 | -0.515 | 0.08586 | -0.025 | -6.001
-11.5 | -0.487 | 0.07889 | -0.026 | -6.173
-11 | -0.459 | 0.07309 | -0.027 | -6.276
-10.5 | -0.431 | 0.06742 | -0.028 | -6.389
-10 | -0.411 | 0.05343 | -0.035 | -7.695
-9.5 | -0.372 | 0.06666 | -0.025 | -5.573
-9 | -0.345 | 0.05696 | -0.03 | -6.059
-8.5 | -0.383 | 0.0123 | -0.055 | -31.126
-8 | -0.295 | 0.04275 | -0.039 | -6.895
-7.5 | -0.317 | 0.01033 | -0.058 | -30.703
-7 | -0.44 | 0.01013 | -0.059 | -43.414
-6.5 | -0.429 | 0.01017 | -0.06 | -42.176
-6 | -0.386 | 0.00962 | -0.061 | -40.128
-5.5 | -0.332 | 0.00924 | -0.063 | -35.894
-5 | -0.271 | 0.00891 | -0.064 | -30.392
-4.5 | -0.206 | 0.00857 | -0.065 | -24.027
-4 | -0.139 | 0.00846 | -0.066 | -16.373
-3.5 | -0.069 | 0.00783 | -0.068 | -8.86
-3 | 0.001 | 0.00764 | -0.069 | 0.108
-2.5 | 0.072 | 0.0076 | -0.07 | 9.437
-2 | 0.143 | 0.00735 | -0.071 | 19.456
-1.5 | 0.215 | 0.00644 | -0.073 | 33.348
-1 | 0.286 | 0.00612 | -0.074 | 46.719
-0.5 | 0.357 | 0.00617 | -0.075 | 57.911
0 | 0.432 | 0.0062 | -0.076 | 69.689
0.5 | 0.504 | 0.0063 | -0.078 | 79.999
1 | 0.576 | 0.00641 | -0.079 | 89.79
1.5 | 0.647 | 0.00648 | -0.08 | 99.921
2 | 0.719 | 0.00659 | -0.081 | 109.152
2.5 | 0.791 | 0.00667 | -0.083 | 118.607
3 | 0.863 | 0.00683 | -0.084 | 126.251
3.5 | 0.934 | 0.00716 | -0.085 | 130.472
4 | 1.006 | 0.00751 | -0.086 | 133.98
4.5 | 1.069 | 0.00823 | -0.088 | 129.915
5 | 1.138 | 0.00971 | -0.089 | 117.257
5.5 | 1.205 | 0.0106 | -0.09 | 113.641
6 | 1.268 | 0.01237 | -0.091 | 102.504
6.5 | 1.329 | 0.01304 | -0.093 | 101.863
7 | 1.353 | 0.01511 | -0.092 | 89.504
7.5 | 1.396 | 0.01664 | -0.092 | 83.914
8 | 1.431 | 0.0183 | -0.093 | 78.238
8.5 | 1.455 | 0.01983 | -0.094 | 73.369
9 | 1.461 | 0.02145 | -0.095 | 68.12
9.5 | 1.437 | 0.02322 | -0.096 | 61.881
10 | 1.337 | 0.02561 | -0.096 | 52.183
10.5 | 0.912 | 0.02804 | -0.097 | 32.535
11 | 0.943 | 0.02959 | -0.097 | 31.858
11.5 | 0.968 | 0.03466 | -0.097 | 27.922
12 | 0.858 | 0.08661 | -0.056 | 9.91
12.5 | 1.004 | 0.04719 | -0.096 | 21.269
13 | 1.04 | 0.04906 | -0.097 | 21.191
13.5 | 0.953 | 0.10462 | -0.067 | 9.104
14 | 0.981 | 0.10286 | -0.068 | 9.534

## 96. Re 7M Mach 0.50 (2)
BIGFOIL.COM POLAR EXPORT
GA 37A416
GA 37A416 |  |  |  | Cl Max: | 1.5184 | at alpha= | 13.5 | deg
XFOIL ncrit=9 |  |  |  | L/D Max: | 194.611 | at alpha= | 4.5 | deg
Re: | 7000000 |  |  | Cd Min: | 0.24752 | at alpha= | -20 | deg
Mach: | 0.5 |  |  | Cl=0 at alpha= | -3.1122 | deg
|  |  |  | @ Cl=0.1, Cd= | 0.0063038
|  |  |  | @ Cl=0.4, Cd= | 0.00475
|  |  |  | @ Cl=0.6, Cd= | 0.0046229
alpha (deg) | Cl | Cd | Cm | Cl/Cd
-20 | -0.6018 | 0.24752 | 0.0175 | -2.4313
-19.5 | -0.5843 | 0.24 | 0.0137 | -2.4346
-19 | -0.5613 | 0.23268 | 0.0087 | -2.4123
-18.5 | -0.5385 | 0.22528 | 0.0038 | -2.3904
-17.5 | -0.4963 | 0.20913 | -0.0059 | -2.3732
-17 | -0.4767 | 0.20079 | -0.0107 | -2.3741
-16.5 | -0.4594 | 0.19158 | -0.0156 | -2.398
-16 | -0.4427 | 0.18273 | -0.0204 | -2.4227
-15.5 | -0.4239 | 0.1749 | -0.0248 | -2.4237
-15 | -0.407 | 0.16685 | -0.0291 | -2.4393
-14.5 | -0.3906 | 0.15887 | -0.0333 | -2.4586
-14 | -0.3772 | 0.15027 | -0.0376 | -2.5101
-13.5 | -0.3699 | 0.14065 | -0.0422 | -2.6299
-13 | -0.3645 | 0.13103 | -0.0468 | -2.7818
-12.5 | -0.3702 | 0.11983 | -0.0522 | -3.0894
-12 | -0.3713 | 0.10997 | -0.0571 | -3.3764
-11.5 | -0.3771 | 0.09983 | -0.0624 | -3.7774
-11 | -0.3894 | 0.08903 | -0.0685 | -4.3738
-10.5 | -0.4055 | 0.0779 | -0.0752 | -5.2054
-10 | -0.4253 | 0.06588 | -0.0834 | -6.4557
-9.5 | -0.4455 | 0.0509 | -0.0963 | -8.7525
-9 | -0.474 | 0.03922 | -0.1071 | -12.0857
-8.5 | -0.5099 | 0.03062 | -0.1098 | -16.6525
-8 | -0.5469 | 0.02286 | -0.1041 | -23.9239
-7.5 | -0.5601 | 0.01492 | -0.0971 | -37.5402
-7 | -0.5247 | 0.01102 | -0.0913 | -47.6134
-6.5 | -0.4674 | 0.00934 | -0.0872 | -50.0428
-6 | -0.4009 | 0.00848 | -0.0845 | -47.2759
-5.5 | -0.332 | 0.00796 | -0.0827 | -41.7085
-5 | -0.2625 | 0.00755 | -0.0814 | -34.7682
-4.5 | -0.1924 | 0.00722 | -0.0805 | -26.6482
-4 | -0.1231 | 0.00696 | -0.0799 | -17.6868
-3.5 | -0.0539 | 0.00675 | -0.0796 | -7.9852
-3 | 0.0156 | 0.00654 | -0.0795 | 2.3853
-2.5 | 0.0844 | 0.00635 | -0.0796 | 13.2913
-2 | 0.152 | 0.00615 | -0.0796 | 24.7154
-1.5 | 0.2193 | 0.00588 | -0.0797 | 37.2959
-1 | 0.2846 | 0.00548 | -0.0796 | 51.9343
-0.5 | 0.3481 | 0.00505 | -0.0794 | 68.9307
0 | 0.4121 | 0.00468 | -0.0792 | 88.0556
0.5 | 0.4816 | 0.00462 | -0.0799 | 104.2424
1 | 0.551 | 0.00463 | -0.0806 | 119.0065
1.5 | 0.6197 | 0.00462 | -0.0811 | 134.1342
2.5 | 0.7576 | 0.00463 | -0.0821 | 163.6285
3 | 0.8264 | 0.00466 | -0.0825 | 177.3391
3.5 | 0.8953 | 0.00473 | -0.0827 | 189.2812
4 | 0.9612 | 0.00496 | -0.0823 | 193.7903
4.5 | 1.0256 | 0.00527 | -0.0814 | 194.611
5 | 1.0753 | 0.00619 | -0.0781 | 173.7157
5.5 | 1.1144 | 0.00744 | -0.0731 | 149.7849
6 | 1.142 | 0.00876 | -0.0661 | 130.3653
6.5 | 1.1643 | 0.01034 | -0.0589 | 112.6015
7 | 1.1963 | 0.01221 | -0.0543 | 97.9771
7.5 | 1.2296 | 0.01446 | -0.0506 | 85.0346
8 | 1.2643 | 0.01687 | -0.0474 | 74.9437
8.5 | 1.2982 | 0.01943 | -0.0442 | 66.8142
9 | 1.3254 | 0.02238 | -0.0405 | 59.2225
9.5 | 1.3531 | 0.02533 | -0.0368 | 53.4189
10 | 1.3789 | 0.0285 | -0.0331 | 48.3825
10.5 | 1.4046 | 0.0318 | -0.0296 | 44.1698
11 | 1.4326 | 0.03513 | -0.0262 | 40.78
11.5 | 1.4567 | 0.03883 | -0.0228 | 37.5148
12 | 1.4772 | 0.04294 | -0.0194 | 34.4015
12.5 | 1.4953 | 0.04731 | -0.0161 | 31.6064
13 | 1.5108 | 0.05208 | -0.0129 | 29.0092
13.5 | 1.5184 | 0.05758 | -0.0098 | 26.3703
14 | 1.5159 | 0.0641 | -0.0071 | 23.649
14.5 | 1.5031 | 0.07175 | -0.0051 | 20.9491
15 | 1.4817 | 0.08043 | -0.0041 | 18.4222
15.5 | 1.4557 | 0.08997 | -0.0042 | 16.1798
16 | 1.4258 | 0.10031 | -0.0056 | 14.2139
16.5 | 1.392 | 0.11164 | -0.0086 | 12.4686
17 | 1.357 | 0.12374 | -0.0131 | 10.9665
17.5 | 1.325 | 0.13621 | -0.019 | 9.7276
18 | 1.2965 | 0.14889 | -0.0259 | 8.7078
18.5 | 1.2717 | 0.16183 | -0.0338 | 7.8582

## 97. Re 8M Mach 0.00 (1)
BIGFOIL.COM POLAR EXPORT
GA 37A416
GA 37A416 |  |  |  | Cl Max: | 1.69 | at alpha= | 15 | deg
JavaFoil+Calcfoil stall+Eppler ext transition |  |  |  | L/D Max: | 131.175 | at alpha= | 4 | deg
Re: | 8000000 |  |  | Cd Min: | 0.00575 | at alpha= | 0 | deg
Mach: | 0 |  |  | Cl=0 at alpha= | -3.0081 | deg
|  |  |  | @ Cl=0.1, Cd= | 0.0066145
|  |  |  | @ Cl=0.4, Cd= | 0.0057793
|  |  |  | @ Cl=0.6, Cd= | 0.005964
alpha (deg) | Cl | Cd | Cm | Cl/Cd
-18 | -0.675 | 0.12179 | -0.019 | -5.544
-17.5 | -0.689 | 0.11448 | -0.019 | -6.017
-17 | -0.702 | 0.10694 | -0.02 | -6.563
-16.5 | -0.713 | 0.09998 | -0.022 | -7.134
-16 | -0.721 | 0.09607 | -0.022 | -7.5
-15.5 | -0.727 | 0.0908 | -0.023 | -8.01
-15 | -0.742 | 0.07658 | -0.025 | -9.694
-14.5 | -0.787 | 0.04409 | -0.031 | -17.852
-14 | -0.818 | 0.02744 | -0.034 | -29.808
-13.5 | -0.836 | 0.01937 | -0.036 | -43.166
-13 | -0.842 | 0.01571 | -0.038 | -53.618
-12.5 | -0.841 | 0.01361 | -0.039 | -61.799
-12 | -0.835 | 0.01244 | -0.041 | -67.111
-11.5 | -0.815 | 0.01222 | -0.042 | -66.724
-11 | -0.791 | 0.01082 | -0.043 | -73.094
-10.5 | -0.763 | 0.0107 | -0.044 | -71.295
-10 | -0.731 | 0.01032 | -0.045 | -70.804
-9.5 | -0.695 | 0.00953 | -0.046 | -72.94
-9 | -0.655 | 0.00945 | -0.047 | -69.346
-8.5 | -0.613 | 0.00875 | -0.048 | -70.026
-8 | -0.567 | 0.00872 | -0.049 | -64.936
-7.5 | -0.518 | 0.00898 | -0.05 | -57.633
-7 | -0.466 | 0.00868 | -0.051 | -53.729
-6.5 | -0.413 | 0.00841 | -0.052 | -49.06
-6 | -0.357 | 0.00823 | -0.053 | -43.321
-5.5 | -0.299 | 0.00799 | -0.054 | -37.465
-5 | -0.241 | 0.00789 | -0.055 | -30.537
-4.5 | -0.182 | 0.00764 | -0.056 | -23.77
-4 | -0.121 | 0.00749 | -0.058 | -16.199
-3.5 | -0.061 | 0.00734 | -0.059 | -8.249
-3 | 0.001 | 0.00723 | -0.06 | 0.099
-2.5 | 0.062 | 0.00697 | -0.061 | 8.935
-2 | 0.124 | 0.00639 | -0.062 | 19.401
-1.5 | 0.186 | 0.00604 | -0.063 | 30.816
-1 | 0.248 | 0.00577 | -0.064 | 42.956
-0.5 | 0.31 | 0.00576 | -0.065 | 53.748
0 | 0.374 | 0.00575 | -0.066 | 65.063
0.5 | 0.436 | 0.00582 | -0.067 | 74.943
1 | 0.498 | 0.0059 | -0.068 | 84.532
1.5 | 0.561 | 0.00592 | -0.069 | 94.779
2 | 0.623 | 0.00599 | -0.071 | 104.029
2.5 | 0.685 | 0.00606 | -0.072 | 112.966
3 | 0.747 | 0.00626 | -0.073 | 119.327
3.5 | 0.809 | 0.00646 | -0.074 | 125.278
4 | 0.871 | 0.00664 | -0.075 | 131.175
4.5 | 0.929 | 0.00747 | -0.076 | 124.321
5 | 0.989 | 0.00823 | -0.077 | 120.26
5.5 | 1.049 | 0.00836 | -0.078 | 125.48
6 | 1.107 | 0.00926 | -0.079 | 119.617
6.5 | 1.165 | 0.00993 | -0.08 | 117.322
7 | 1.221 | 0.01114 | -0.081 | 109.623
7.5 | 1.276 | 0.01125 | -0.082 | 113.415
8 | 1.329 | 0.01215 | -0.083 | 109.394
8.5 | 1.38 | 0.01243 | -0.084 | 111.083
9 | 1.43 | 0.01366 | -0.085 | 104.72
9.5 | 1.477 | 0.01404 | -0.087 | 105.253
10 | 1.522 | 0.01468 | -0.088 | 103.629
10.5 | 1.562 | 0.01544 | -0.089 | 101.183
11 | 1.565 | 0.01661 | -0.088 | 94.18
11.5 | 1.594 | 0.01741 | -0.088 | 91.554
12 | 1.619 | 0.01832 | -0.089 | 88.411
12.5 | 1.641 | 0.01929 | -0.09 | 85.115
13 | 1.659 | 0.02042 | -0.09 | 81.252
13.5 | 1.673 | 0.02157 | -0.091 | 77.554
14 | 1.683 | 0.02282 | -0.092 | 73.742
14.5 | 1.688 | 0.02443 | -0.092 | 69.089
15 | 1.69 | 0.02591 | -0.093 | 65.212
15.5 | 1.68 | 0.02742 | -0.093 | 61.247
16 | 1.663 | 0.02934 | -0.094 | 56.673
16.5 | 1.641 | 0.03143 | -0.095 | 52.216
17 | 1.615 | 0.03363 | -0.095 | 48.024
17.5 | 1.586 | 0.03591 | -0.096 | 44.18
18 | 1.553 | 0.03855 | -0.096 | 40.29
18.5 | 1.517 | 0.04143 | -0.097 | 36.62
19 | 1.478 | 0.0448 | -0.097 | 32.99
19.5 | 1.437 | 0.04802 | -0.097 | 29.935
20 | 1.395 | 0.05185 | -0.097 | 26.901

## 98. Re 8M Mach 0.00 (2)
BIGFOIL.COM POLAR EXPORT
GA 37A416
GA 37A416 |  |  |  | Cl Max: | 1.797 | at alpha= | 20 | deg
XFOIL ncrit=9 |  |  |  | L/D Max: | 172.662 | at alpha= | 4 | deg
Re: | 8000000 |  |  | Cd Min: | 0.06096 | at alpha= | 20 | deg
Mach: | 0 |  |  | Cl=0 at alpha= | -3.0836 | deg
|  |  |  | @ Cl=0.1, Cd= | 0.0057389
|  |  |  | @ Cl=0.4, Cd= | 0.0043028
|  |  |  | @ Cl=0.6, Cd= | 0.0042026
alpha (deg) | Cl | Cd | Cm | Cl/Cd
-20 | -1.5501 | 0.03282 | -0.0813 | -47.2303
-19.5 | -1.5409 | 0.02887 | -0.0818 | -53.3737
-19 | -1.5264 | 0.02571 | -0.0815 | -59.3699
-18.5 | -1.5075 | 0.0232 | -0.0805 | -64.9784
-18 | -1.4852 | 0.02119 | -0.0789 | -70.0897
-17.5 | -1.4614 | 0.01979 | -0.0764 | -73.8454
-17 | -1.4331 | 0.0186 | -0.074 | -77.0484
-16.5 | -1.4009 | 0.01758 | -0.0715 | -79.6871
-16 | -1.3662 | 0.01671 | -0.0691 | -81.7594
-15.5 | -1.3244 | 0.01589 | -0.0677 | -83.348
-15 | -1.2801 | 0.01515 | -0.0666 | -84.495
-14.5 | -1.2339 | 0.01447 | -0.0657 | -85.273
-14 | -1.1862 | 0.01382 | -0.065 | -85.8321
-13.5 | -1.1392 | 0.01305 | -0.0642 | -87.295
-13 | -1.0912 | 0.01228 | -0.0634 | -88.8599
-12.5 | -1.0413 | 0.01167 | -0.0629 | -89.2288
-12 | -0.99 | 0.01113 | -0.0625 | -88.9488
-11.5 | -0.9379 | 0.01065 | -0.0623 | -88.0657
-11 | -0.8851 | 0.01021 | -0.0621 | -86.6895
-10.5 | -0.8315 | 0.00981 | -0.062 | -84.7604
-10 | -0.7776 | 0.00944 | -0.062 | -82.3729
-9.5 | -0.723 | 0.00909 | -0.062 | -79.538
-9 | -0.6682 | 0.00878 | -0.0621 | -76.1048
-8.5 | -0.6132 | 0.00843 | -0.0622 | -72.7402
-8 | -0.5583 | 0.00808 | -0.0623 | -69.0965
-7.5 | -0.5024 | 0.00779 | -0.0625 | -64.4929
-7 | -0.4463 | 0.00756 | -0.0628 | -59.0344
-6.5 | -0.3897 | 0.00733 | -0.0631 | -53.1651
-6 | -0.3334 | 0.00707 | -0.0634 | -47.157
-5 | -0.2196 | 0.00667 | -0.0642 | -32.9235
-4.5 | -0.1626 | 0.00649 | -0.0646 | -25.0539
-3.5 | -0.0478 | 0.00617 | -0.0656 | -7.7472
-3 | 0.0096 | 0.00602 | -0.0661 | 1.5947
-2.5 | 0.0665 | 0.00585 | -0.0665 | 11.3675
-2 | 0.1238 | 0.00566 | -0.067 | 21.8728
-1.5 | 0.1802 | 0.00538 | -0.0673 | 33.4944
0 | 0.3455 | 0.00435 | -0.0679 | 79.4253
0.5 | 0.4032 | 0.0043 | -0.0685 | 93.7674
1 | 0.4609 | 0.00428 | -0.0691 | 107.6869
1.5 | 0.518 | 0.00428 | -0.0697 | 121.028
2 | 0.5756 | 0.00422 | -0.0703 | 136.3981
2.5 | 0.6317 | 0.00418 | -0.0707 | 151.1244
3 | 0.6882 | 0.00423 | -0.0712 | 162.695
3.5 | 0.7434 | 0.00438 | -0.0714 | 169.726
4 | 0.7977 | 0.00462 | -0.0715 | 172.6623
4.5 | 0.8494 | 0.00503 | -0.0712 | 168.8668
5 | 0.8956 | 0.00579 | -0.07 | 154.6805
5.5 | 0.9426 | 0.00648 | -0.0689 | 145.463
6 | 0.9883 | 0.0072 | -0.0677 | 137.2639
6.5 | 1.0347 | 0.0078 | -0.0665 | 132.6538
7 | 1.0807 | 0.00833 | -0.0653 | 129.7359
7.5 | 1.1253 | 0.00881 | -0.0637 | 127.7299
8 | 1.178 | 0.00935 | -0.064 | 125.9893
8.5 | 1.2307 | 0.00995 | -0.0645 | 123.6884
9 | 1.2697 | 0.01053 | -0.062 | 120.5793
9.5 | 1.3061 | 0.01117 | -0.0592 | 116.9293
10 | 1.3427 | 0.01192 | -0.0568 | 112.6426
10.5 | 1.3788 | 0.01279 | -0.0546 | 107.803
11 | 1.4141 | 0.01379 | -0.0526 | 102.5453
11.5 | 1.4486 | 0.01492 | -0.0507 | 97.0912
12 | 1.4815 | 0.01624 | -0.0489 | 91.2254
12.5 | 1.5125 | 0.01778 | -0.0472 | 85.0675
13 | 1.5443 | 0.01932 | -0.0457 | 79.9327
13.5 | 1.5735 | 0.0211 | -0.0442 | 74.5735
14 | 1.5983 | 0.0232 | -0.0424 | 68.8922
14.5 | 1.6218 | 0.02545 | -0.0406 | 63.725
15 | 1.6461 | 0.02763 | -0.039 | 59.5765
15.5 | 1.6689 | 0.03001 | -0.0375 | 55.6115
16 | 1.6894 | 0.03262 | -0.036 | 51.7903
16.5 | 1.7076 | 0.0355 | -0.0345 | 48.1014
17 | 1.7232 | 0.0387 | -0.0331 | 44.5271
17.5 | 1.7366 | 0.04214 | -0.0318 | 41.2103
18 | 1.7509 | 0.04559 | -0.0307 | 38.4054
18.5 | 1.7657 | 0.04902 | -0.0297 | 36.02
19 | 1.7786 | 0.0527 | -0.0289 | 33.7495
19.5 | 1.7892 | 0.05669 | -0.0282 | 31.5611
20 | 1.797 | 0.06096 | -0.0276 | 29.4783

## 99. Re 8M Mach 0.10 (1)
BIGFOIL.COM POLAR EXPORT
GA 37A416
GA 37A416 |  |  |  | Cl Max: | 1.676 | at alpha= | 14.5 | deg
JavaFoil+Calcfoil stall+Eppler ext transition |  |  |  | L/D Max: | 131.053 | at alpha= | 4 | deg
Re: | 8000000 |  |  | Cd Min: | 0.00576 | at alpha= | -0.5 | deg
Mach: | 0.1 |  |  | Cl=0 at alpha= | -3.0081 | deg
|  |  |  | @ Cl=0.1, Cd= | 0.0065919
|  |  |  | @ Cl=0.4, Cd= | 0.0058271
|  |  |  | @ Cl=0.6, Cd= | 0.006007
alpha (deg) | Cl | Cd | Cm | Cl/Cd
-18 | -0.63 | 0.12525 | -0.018 | -5.026
-17.5 | -0.646 | 0.11856 | -0.019 | -5.448
-17 | -0.662 | 0.1111 | -0.02 | -5.955
-16.5 | -0.676 | 0.10433 | -0.021 | -6.477
-16 | -0.686 | 0.10002 | -0.021 | -6.863
-15.5 | -0.695 | 0.0957 | -0.022 | -7.267
-15 | -0.709 | 0.0851 | -0.024 | -8.326
-14.5 | -0.731 | 0.06612 | -0.028 | -11.059
-14 | -0.771 | 0.03978 | -0.032 | -19.375
-13.5 | -0.807 | 0.02264 | -0.036 | -35.67
-13 | -0.821 | 0.01717 | -0.038 | -47.786
-12.5 | -0.821 | 0.01486 | -0.039 | -55.281
-12 | -0.818 | 0.0131 | -0.041 | -62.447
-11.5 | -0.808 | 0.01237 | -0.042 | -65.286
-11 | -0.786 | 0.01098 | -0.043 | -71.562
-10.5 | -0.759 | 0.01082 | -0.044 | -70.164
-10 | -0.729 | 0.01041 | -0.045 | -70.02
-9.5 | -0.694 | 0.00963 | -0.046 | -72.09
-9 | -0.655 | 0.00946 | -0.047 | -69.257
-8.5 | -0.613 | 0.00884 | -0.048 | -69.396
-8 | -0.568 | 0.00881 | -0.049 | -64.442
-7.5 | -0.519 | 0.00907 | -0.05 | -57.225
-7 | -0.468 | 0.00876 | -0.051 | -53.367
-6.5 | -0.414 | 0.0085 | -0.052 | -48.73
-6 | -0.358 | 0.00822 | -0.054 | -43.585
-5.5 | -0.301 | 0.00811 | -0.055 | -37.092
-5 | -0.242 | 0.00784 | -0.056 | -30.883
-4.5 | -0.182 | 0.00769 | -0.057 | -23.702
-4 | -0.122 | 0.00753 | -0.058 | -16.193
-3.5 | -0.061 | 0.00741 | -0.059 | -8.204
-3 | 0.001 | 0.00729 | -0.06 | 0.099
-2.5 | 0.063 | 0.00695 | -0.061 | 9.008
-2 | 0.125 | 0.00635 | -0.062 | 19.636
-1.5 | 0.187 | 0.0061 | -0.063 | 30.665
-1 | 0.249 | 0.00582 | -0.064 | 42.792
-0.5 | 0.311 | 0.00576 | -0.065 | 54.081
0 | 0.376 | 0.0058 | -0.067 | 64.834
0.5 | 0.438 | 0.00587 | -0.068 | 74.718
1 | 0.501 | 0.00589 | -0.069 | 85.059
1.5 | 0.563 | 0.00596 | -0.07 | 94.463
2 | 0.626 | 0.00604 | -0.071 | 103.634
2.5 | 0.688 | 0.00606 | -0.072 | 113.571
3 | 0.751 | 0.00626 | -0.073 | 119.898
3.5 | 0.813 | 0.00647 | -0.074 | 125.602
4 | 0.875 | 0.00668 | -0.075 | 131.053
4.5 | 0.933 | 0.00746 | -0.076 | 125.059
5 | 0.994 | 0.00823 | -0.077 | 120.842
5.5 | 1.054 | 0.00836 | -0.079 | 126.143
6 | 1.113 | 0.00933 | -0.08 | 119.328
6.5 | 1.17 | 0.01 | -0.081 | 117.05
7 | 1.227 | 0.01123 | -0.082 | 109.231
7.5 | 1.282 | 0.01133 | -0.083 | 113.122
8 | 1.335 | 0.01226 | -0.084 | 108.882
8.5 | 1.386 | 0.01295 | -0.085 | 107.067
9 | 1.436 | 0.01376 | -0.086 | 104.297
9.5 | 1.483 | 0.01419 | -0.087 | 104.485
10 | 1.527 | 0.01483 | -0.088 | 102.967
10.5 | 1.534 | 0.0161 | -0.087 | 95.278
11 | 1.566 | 0.01686 | -0.088 | 92.898
11.5 | 1.595 | 0.01768 | -0.088 | 90.171
12 | 1.619 | 0.01863 | -0.089 | 86.916
12.5 | 1.639 | 0.01971 | -0.09 | 83.162
13 | 1.655 | 0.0208 | -0.091 | 79.551
13.5 | 1.667 | 0.02201 | -0.091 | 75.735
14 | 1.674 | 0.02341 | -0.092 | 71.488
14.5 | 1.676 | 0.02498 | -0.093 | 67.09
15 | 1.675 | 0.02651 | -0.093 | 63.177
15.5 | 1.661 | 0.02811 | -0.094 | 59.092
16 | 1.64 | 0.03011 | -0.094 | 54.444
16.5 | 1.613 | 0.03248 | -0.095 | 49.649
17 | 1.582 | 0.03482 | -0.095 | 45.438
17.5 | 1.548 | 0.03704 | -0.096 | 41.803
18 | 1.51 | 0.03992 | -0.096 | 37.814
18.5 | 1.468 | 0.04315 | -0.097 | 34.01
19 | 1.423 | 0.0467 | -0.097 | 30.469
19.5 | 1.376 | 0.05031 | -0.098 | 27.361

## 100. Re 8M Mach 0.10 (2)
BIGFOIL.COM POLAR EXPORT
GA 37A416
GA 37A416 |  |  |  | Cl Max: | 1.7893 | at alpha= | 20 | deg
XFOIL ncrit=9 |  |  |  | L/D Max: | 173.413 | at alpha= | 4 | deg
Re: | 8000000 |  |  | Cd Min: | 0.06403 | at alpha= | 20 | deg
Mach: | 0.1 |  |  | Cl=0 at alpha= | -3.0848 | deg
|  |  |  | @ Cl=0.1, Cd= | 0.0057558
|  |  |  | @ Cl=0.4, Cd= | 0.0043139
|  |  |  | @ Cl=0.6, Cd= | 0.0042153
alpha (deg) | Cl | Cd | Cm | Cl/Cd
-20 | -1.5093 | 0.03991 | -0.0825 | -37.8176
-19.5 | -1.5115 | 0.03416 | -0.0844 | -44.2477
-19 | -1.5056 | 0.02966 | -0.0852 | -50.762
-18.5 | -1.4931 | 0.02616 | -0.085 | -57.0757
-18 | -1.4754 | 0.02342 | -0.0839 | -62.9974
-17.5 | -1.4558 | 0.02146 | -0.0815 | -67.8378
-17 | -1.4308 | 0.01991 | -0.0791 | -71.8634
-16.5 | -1.4019 | 0.01859 | -0.0764 | -75.4115
-16 | -1.3691 | 0.01748 | -0.0737 | -78.3238
-15.5 | -1.3322 | 0.01656 | -0.0713 | -80.4469
-15 | -1.2889 | 0.0157 | -0.0698 | -82.0955
-14.5 | -1.2432 | 0.01493 | -0.0686 | -83.2686
-14 | -1.1956 | 0.0142 | -0.0676 | -84.1972
-13.5 | -1.1467 | 0.01354 | -0.0667 | -84.6898
-13 | -1.0987 | 0.01271 | -0.0657 | -86.4437
-12.5 | -1.0493 | 0.01197 | -0.0649 | -87.6608
-12 | -0.9979 | 0.01136 | -0.0643 | -87.8433
-11.5 | -0.9454 | 0.01084 | -0.0638 | -87.214
-11 | -0.8922 | 0.01037 | -0.0635 | -86.0366
-10.5 | -0.8381 | 0.00993 | -0.0633 | -84.4008
-10 | -0.7837 | 0.00955 | -0.0631 | -82.0628
-9.5 | -0.7286 | 0.00917 | -0.0631 | -79.4547
-9 | -0.6733 | 0.00885 | -0.0631 | -76.0791
-8.5 | -0.6174 | 0.00853 | -0.0631 | -72.3798
-7.5 | -0.506 | 0.00784 | -0.0632 | -64.5408
-7 | -0.4494 | 0.0076 | -0.0634 | -59.1316
-6.5 | -0.3923 | 0.00737 | -0.0637 | -53.2293
-6 | -0.3356 | 0.0071 | -0.064 | -47.2676
-5.5 | -0.2784 | 0.00692 | -0.0643 | -40.2312
-5 | -0.221 | 0.00669 | -0.0647 | -33.0344
-4.5 | -0.1636 | 0.00651 | -0.065 | -25.1306
-4 | -0.1061 | 0.00635 | -0.0655 | -16.7087
-3.5 | -0.048 | 0.00618 | -0.066 | -7.767
-3 | 0.0098 | 0.00603 | -0.0665 | 1.6252
-2.5 | 0.0671 | 0.00587 | -0.0669 | 11.431
-2 | 0.1247 | 0.00567 | -0.0674 | 21.9929
-1.5 | 0.1814 | 0.00539 | -0.0677 | 33.6549
-1 | 0.2371 | 0.00508 | -0.0679 | 46.6732
-0.5 | 0.2927 | 0.00475 | -0.0682 | 61.6211
0 | 0.3476 | 0.00435 | -0.0683 | 79.908
0.5 | 0.4057 | 0.00431 | -0.0689 | 94.1299
1 | 0.4638 | 0.00428 | -0.0695 | 108.3645
1.5 | 0.5213 | 0.00429 | -0.0701 | 121.5152
2 | 0.5792 | 0.00423 | -0.0707 | 136.9267
2.5 | 0.6357 | 0.00419 | -0.0711 | 151.7184
3 | 0.6926 | 0.00423 | -0.0715 | 163.7352
3.5 | 0.7483 | 0.00438 | -0.0718 | 170.8447
4 | 0.8029 | 0.00463 | -0.0719 | 173.4125
4.5 | 0.8548 | 0.00504 | -0.0715 | 169.6032
5 | 0.9012 | 0.00581 | -0.0703 | 155.1119
5.5 | 0.9483 | 0.00651 | -0.0691 | 145.6682
6 | 0.9938 | 0.00725 | -0.0678 | 137.0759
6.5 | 1.0402 | 0.00787 | -0.0665 | 132.1728
7 | 1.0864 | 0.0084 | -0.0652 | 129.3333
7.5 | 1.1306 | 0.0089 | -0.0634 | 127.0337
8.5 | 1.2351 | 0.01006 | -0.0638 | 122.7734
9 | 1.2723 | 0.01066 | -0.0609 | 119.3527
9.5 | 1.3094 | 0.01134 | -0.0582 | 115.4674
10 | 1.3462 | 0.01214 | -0.0558 | 110.8896
10.5 | 1.3817 | 0.0131 | -0.0535 | 105.4733
11 | 1.4168 | 0.01418 | -0.0514 | 99.9154
11.5 | 1.4518 | 0.01538 | -0.0496 | 94.3953
12 | 1.484 | 0.01683 | -0.0478 | 88.1759
12.5 | 1.5156 | 0.01841 | -0.0461 | 82.3248
13 | 1.5467 | 0.02008 | -0.0445 | 77.0269
13.5 | 1.5748 | 0.022 | -0.0428 | 71.5818
14 | 1.5992 | 0.02421 | -0.0409 | 66.0553
14.5 | 1.6224 | 0.02654 | -0.0391 | 61.1304
15 | 1.646 | 0.02887 | -0.0375 | 57.0142
15.5 | 1.6682 | 0.03141 | -0.0359 | 53.1105
16 | 1.6878 | 0.03419 | -0.0343 | 49.3653
16.5 | 1.7054 | 0.03724 | -0.0328 | 45.7948
17 | 1.7202 | 0.04057 | -0.0313 | 42.4008
17.5 | 1.7335 | 0.04415 | -0.03 | 39.2639
18 | 1.7489 | 0.04762 | -0.0289 | 36.7262
18.5 | 1.7622 | 0.0513 | -0.028 | 34.3509
19 | 1.7738 | 0.05524 | -0.0271 | 32.1108
19.5 | 1.783 | 0.05947 | -0.0264 | 29.9815
20 | 1.7893 | 0.06403 | -0.0258 | 27.9447

## 101. Re 8M Mach 0.25 (1)
BIGFOIL.COM POLAR EXPORT
GA 37A416
GA 37A416 |  |  |  | Cl Max: | 1.614 | at alpha= | 13 | deg
JavaFoil+Calcfoil stall+Eppler ext transition |  |  |  | L/D Max: | 132.495 | at alpha= | 4 | deg
Re: | 8000000 |  |  | Cd Min: | 0.0058 | at alpha= | -0.5 | deg
Mach: | 0.25 |  |  | Cl=0 at alpha= | -3.0079 | deg
|  |  |  | @ Cl=0.1, Cd= | 0.0067094
|  |  |  | @ Cl=0.4, Cd= | 0.0058543
|  |  |  | @ Cl=0.6, Cd= | 0.0060331
alpha (deg) | Cl | Cd | Cm | Cl/Cd
-16 | -0.398 | 0.11565 | -0.019 | -3.442
-15.5 | -0.441 | 0.10684 | -0.02 | -4.127
-15 | -0.478 | 0.10324 | -0.02 | -4.632
-14.5 | -0.513 | 0.09698 | -0.021 | -5.288
-14 | -0.544 | 0.08958 | -0.023 | -6.068
-13.5 | -0.569 | 0.08379 | -0.024 | -6.786
-13 | -0.594 | 0.07306 | -0.027 | -8.137
-12.5 | -0.622 | 0.05836 | -0.031 | -10.658
-12 | -0.676 | 0.02932 | -0.038 | -23.074
-11.5 | -0.715 | 0.01702 | -0.041 | -42.009
-11 | -0.729 | 0.01297 | -0.044 | -56.194
-10.5 | -0.725 | 0.01126 | -0.045 | -64.385
-10 | -0.706 | 0.01065 | -0.046 | -66.355
-9.5 | -0.681 | 0.01039 | -0.047 | -65.575
-9 | -0.65 | 0.00996 | -0.049 | -65.254
-8.5 | -0.613 | 0.00951 | -0.05 | -64.466
-8 | -0.571 | 0.00905 | -0.051 | -63.14
-7.5 | -0.525 | 0.00928 | -0.052 | -56.551
-7 | -0.475 | 0.009 | -0.053 | -52.81
-6.5 | -0.422 | 0.00867 | -0.054 | -48.653
-6 | -0.366 | 0.00839 | -0.055 | -43.584
-5.5 | -0.308 | 0.00825 | -0.056 | -37.29
-5 | -0.248 | 0.00795 | -0.057 | -31.177
-4.5 | -0.187 | 0.00781 | -0.058 | -23.928
-4 | -0.125 | 0.00755 | -0.059 | -16.564
-3.5 | -0.062 | 0.00743 | -0.061 | -8.397
-3 | 0.001 | 0.00728 | -0.062 | 0.102
-2.5 | 0.064 | 0.00703 | -0.063 | 9.143
-2 | 0.128 | 0.00646 | -0.064 | 19.806
-1.5 | 0.192 | 0.00617 | -0.065 | 31.143
-1 | 0.256 | 0.00588 | -0.066 | 43.538
-0.5 | 0.32 | 0.0058 | -0.067 | 55.107
0 | 0.386 | 0.00585 | -0.068 | 66.033
0.5 | 0.451 | 0.00587 | -0.07 | 76.808
1 | 0.515 | 0.00594 | -0.071 | 86.609
1.5 | 0.579 | 0.00602 | -0.072 | 96.133
2 | 0.643 | 0.00606 | -0.073 | 106.195
2.5 | 0.707 | 0.00616 | -0.074 | 114.756
3 | 0.771 | 0.00639 | -0.075 | 120.793
3.5 | 0.836 | 0.0066 | -0.076 | 126.501
4 | 0.9 | 0.00679 | -0.077 | 132.495
4.5 | 0.959 | 0.00773 | -0.078 | 124.041
5 | 1.021 | 0.00849 | -0.08 | 120.195
5.5 | 1.082 | 0.00871 | -0.081 | 124.281
6 | 1.142 | 0.00946 | -0.082 | 120.708
6.5 | 1.201 | 0.01058 | -0.083 | 113.506
7 | 1.258 | 0.01174 | -0.084 | 107.139
7.5 | 1.313 | 0.01227 | -0.085 | 107.021
8 | 1.366 | 0.01261 | -0.086 | 108.357
8.5 | 1.417 | 0.01396 | -0.087 | 101.484
9 | 1.465 | 0.01463 | -0.088 | 100.111
9.5 | 1.479 | 0.0155 | -0.088 | 95.459
10 | 1.515 | 0.01639 | -0.088 | 92.467
10.5 | 1.546 | 0.01744 | -0.089 | 88.643
11 | 1.571 | 0.01844 | -0.09 | 85.19
11.5 | 1.591 | 0.01927 | -0.09 | 82.59
12 | 1.605 | 0.02057 | -0.091 | 78.03
12.5 | 1.612 | 0.02192 | -0.092 | 73.547
13 | 1.614 | 0.0232 | -0.092 | 69.568
13.5 | 1.608 | 0.02482 | -0.093 | 64.767
14 | 1.595 | 0.02669 | -0.094 | 59.737
14.5 | 1.575 | 0.02853 | -0.094 | 55.203
15 | 1.542 | 0.03311 | -0.094 | 46.558
15.5 | 1.5 | 0.03346 | -0.095 | 44.824
16 | 1.441 | 0.03611 | -0.096 | 39.911
16.5 | 1.372 | 0.03964 | -0.096 | 34.62
17 | 1.296 | 0.0437 | -0.096 | 29.654
17.5 | 1.212 | 0.04819 | -0.097 | 25.16
18 | 1.12 | 0.05512 | -0.096 | 20.319

## 102. Re 8M Mach 0.25 (2)
BIGFOIL.COM POLAR EXPORT
GA 37A416
GA 37A416 |  |  |  | Cl Max: | 1.7442 | at alpha= | 19.5 | deg
XFOIL ncrit=9 |  |  |  | L/D Max: | 178.094 | at alpha= | 4 | deg
Re: | 8000000 |  |  | Cd Min: | 0.22171 | at alpha= | -20 | deg
Mach: | 0.25 |  |  | Cl=0 at alpha= | -3.0888 | deg
|  |  |  | @ Cl=0.1, Cd= | 0.00582
|  |  |  | @ Cl=0.4, Cd= | 0.0043698
|  |  |  | @ Cl=0.6, Cd= | 0.0042796
alpha (deg) | Cl | Cd | Cm | Cl/Cd
-20 | -0.5883 | 0.22171 | 0.0137 | -2.6535
-18.5 | -0.6947 | 0.15863 | -0.0175 | -4.3794
-18 | -0.8308 | 0.12371 | -0.0386 | -6.7157
-17.5 | -1.0817 | 0.07643 | -0.0683 | -14.1528
-17 | -1.1585 | 0.05716 | -0.0818 | -20.2677
-16.5 | -1.2014 | 0.04463 | -0.0903 | -26.9191
-16 | -1.2269 | 0.03538 | -0.0954 | -34.6778
-15.5 | -1.2383 | 0.02887 | -0.097 | -42.8923
-15 | -1.2388 | 0.02437 | -0.0954 | -50.833
-14.5 | -1.2287 | 0.02124 | -0.0917 | -57.8484
-14 | -1.208 | 0.01896 | -0.0871 | -63.7131
-13.5 | -1.1754 | 0.01725 | -0.0831 | -68.1391
-13 | -1.1324 | 0.01579 | -0.0803 | -71.7163
-12.5 | -1.0845 | 0.01458 | -0.0779 | -74.3827
-12 | -1.0333 | 0.01358 | -0.076 | -76.0898
-11.5 | -0.9837 | 0.01235 | -0.0739 | -79.6518
-11 | -0.9302 | 0.01148 | -0.0724 | -81.0279
-10.5 | -0.8739 | 0.01083 | -0.0712 | -80.6925
-10 | -0.8169 | 0.01028 | -0.0702 | -79.465
-9.5 | -0.7593 | 0.00977 | -0.0694 | -77.7175
-9 | -0.7013 | 0.00931 | -0.0687 | -75.3276
-8.5 | -0.6429 | 0.00891 | -0.0682 | -72.1549
-8 | -0.584 | 0.00855 | -0.0678 | -68.3041
-7.5 | -0.5258 | 0.00813 | -0.0674 | -64.674
-7 | -0.4669 | 0.0078 | -0.0672 | -59.859
-6.5 | -0.4073 | 0.00752 | -0.0672 | -54.1622
-6 | -0.3478 | 0.00729 | -0.0672 | -47.7092
-5.5 | -0.2884 | 0.00702 | -0.0673 | -41.0826
-5 | -0.2286 | 0.0068 | -0.0675 | -33.6176
-4.5 | -0.1691 | 0.00662 | -0.0677 | -25.5438
-4 | -0.1091 | 0.00643 | -0.068 | -16.9673
-3.5 | -0.0491 | 0.00626 | -0.0684 | -7.8435
-3 | 0.0106 | 0.0061 | -0.0688 | 1.7377
-2.5 | 0.0702 | 0.00592 | -0.0692 | 11.8581
-2 | 0.1298 | 0.00572 | -0.0696 | 22.6923
-1.5 | 0.1882 | 0.00545 | -0.0699 | 34.5321
-1 | 0.2458 | 0.00516 | -0.0701 | 47.6357
-0.5 | 0.3033 | 0.00479 | -0.0703 | 63.3194
0 | 0.3597 | 0.00439 | -0.0704 | 81.9362
0.5 | 0.4196 | 0.00436 | -0.0709 | 96.2385
1 | 0.48 | 0.00431 | -0.0717 | 111.3689
1.5 | 0.5394 | 0.00432 | -0.0722 | 124.8611
2 | 0.5994 | 0.00428 | -0.0728 | 140.0467
2.5 | 0.6582 | 0.00424 | -0.0732 | 155.2358
3 | 0.7171 | 0.00429 | -0.0737 | 167.1562
3.5 | 0.7753 | 0.00442 | -0.074 | 175.4072
4 | 0.8317 | 0.00467 | -0.074 | 178.0942
4.5 | 0.8851 | 0.0051 | -0.0734 | 173.549
5 | 0.9321 | 0.00591 | -0.0718 | 157.7157
6.5 | 1.0707 | 0.0082 | -0.0665 | 130.5732
7 | 1.1168 | 0.00877 | -0.0646 | 127.3432
7.5 | 1.16 | 0.00934 | -0.062 | 124.197
8 | 1.2142 | 0.01003 | -0.0621 | 121.0568
8.5 | 1.2511 | 0.01073 | -0.0586 | 116.5983
9 | 1.2893 | 0.01157 | -0.0557 | 111.4347
9.5 | 1.3262 | 0.0126 | -0.053 | 105.254
10 | 1.3625 | 0.0138 | -0.0505 | 98.7319
10.5 | 1.3984 | 0.01518 | -0.0483 | 92.1212
11 | 1.4327 | 0.01676 | -0.0462 | 85.4833
11.5 | 1.4657 | 0.01853 | -0.0441 | 79.0988
12 | 1.4963 | 0.02053 | -0.042 | 72.8836
12.5 | 1.5273 | 0.02254 | -0.0401 | 67.7595
13 | 1.5543 | 0.02484 | -0.0379 | 62.5725
13.5 | 1.5768 | 0.02751 | -0.0356 | 57.3173
14 | 1.599 | 0.03028 | -0.0333 | 52.8071
14.5 | 1.6226 | 0.03303 | -0.0314 | 49.125
15 | 1.6442 | 0.03602 | -0.0295 | 45.6469
15.5 | 1.6634 | 0.03932 | -0.0276 | 42.3042
16 | 1.6792 | 0.04294 | -0.0258 | 39.1057
16.5 | 1.6919 | 0.04697 | -0.0241 | 36.0209
17 | 1.7055 | 0.05097 | -0.0225 | 33.4609
17.5 | 1.7191 | 0.05507 | -0.0212 | 31.2166
18 | 1.7308 | 0.05946 | -0.0201 | 29.1086
18.5 | 1.7391 | 0.0642 | -0.0191 | 27.0888
19 | 1.744 | 0.06943 | -0.0183 | 25.1188
19.5 | 1.7442 | 0.07521 | -0.0178 | 23.1911
20 | 1.7432 | 0.08126 | -0.0176 | 21.4521

## 103. Re 8M Mach 0.50 (1)
BIGFOIL.COM POLAR EXPORT
GA 37A416
GA 37A416 |  |  |  | Cl Max: | 1.463 | at alpha= | 9 | deg
JavaFoil+Calcfoil stall+Eppler ext transition |  |  |  | L/D Max: | 133.592 | at alpha= | 4 | deg
Re: | 8000000 |  |  | Cd Min: | 0.00608 | at alpha= | -0.5 | deg
Mach: | 0.5 |  |  | Cl=0 at alpha= | -3.0071 | deg
|  |  |  | @ Cl=0.1, Cd= | 0.0073754
|  |  |  | @ Cl=0.4, Cd= | 0.0060915
|  |  |  | @ Cl=0.6, Cd= | 0.0063303
alpha (deg) | Cl | Cd | Cm | Cl/Cd
-20 | -0.968 | 0.15269 | -0.019 | -6.337
-19.5 | -0.938 | 0.15092 | -0.019 | -6.214
-19 | -0.91 | 0.14453 | -0.019 | -6.296
-18.5 | -0.882 | 0.14166 | -0.02 | -6.229
-18 | -0.855 | 0.14818 | -0.021 | -5.773
-17.5 | -0.83 | 0.13497 | -0.022 | -6.146
-17 | -0.802 | 0.12835 | -0.022 | -6.245
-16.5 | -0.772 | 0.12478 | -0.022 | -6.19
-16 | -0.744 | 0.12012 | -0.023 | -6.191
-15.5 | -0.714 | 0.11551 | -0.023 | -6.184
-15 | -0.686 | 0.10862 | -0.023 | -6.313
-14.5 | -0.657 | 0.10734 | -0.023 | -6.117
-14 | -0.628 | 0.10252 | -0.024 | -6.13
-13.5 | -0.6 | 0.09623 | -0.024 | -6.237
-13 | -0.572 | 0.09423 | -0.025 | -6.069
-12.5 | -0.544 | 0.09049 | -0.025 | -6.012
-12 | -0.515 | 0.08464 | -0.026 | -6.089
-11.5 | -0.487 | 0.07706 | -0.026 | -6.321
-11 | -0.459 | 0.07177 | -0.027 | -6.397
-10.5 | -0.431 | 0.06626 | -0.028 | -6.507
-10 | -0.437 | 0.03354 | -0.044 | -13.027
-9.5 | -0.372 | 0.06605 | -0.025 | -5.625
-9 | -0.345 | 0.05656 | -0.03 | -6.105
-8.5 | -0.387 | 0.01164 | -0.055 | -33.245
-8 | -0.329 | 0.01795 | -0.052 | -18.32
-7.5 | -0.317 | 0.01055 | -0.058 | -30.077
-7 | -0.44 | 0.00992 | -0.059 | -44.334
-6.5 | -0.429 | 0.01003 | -0.06 | -42.753
-6 | -0.386 | 0.00945 | -0.061 | -40.843
-5.5 | -0.332 | 0.0091 | -0.063 | -36.451
-5 | -0.271 | 0.00872 | -0.064 | -31.048
-4.5 | -0.206 | 0.00847 | -0.065 | -24.311
-4 | -0.139 | 0.00826 | -0.066 | -16.776
-3.5 | -0.069 | 0.00771 | -0.068 | -9.004
-3 | 0.001 | 0.0075 | -0.069 | 0.11
-2.5 | 0.072 | 0.00747 | -0.07 | 9.594
-2 | 0.143 | 0.00723 | -0.071 | 19.759
-1.5 | 0.215 | 0.00654 | -0.073 | 32.853
-1 | 0.286 | 0.00614 | -0.074 | 46.609
-0.5 | 0.357 | 0.00608 | -0.075 | 58.817
0 | 0.432 | 0.0061 | -0.076 | 70.771
0.5 | 0.504 | 0.0062 | -0.078 | 81.196
1 | 0.576 | 0.00631 | -0.079 | 91.272
1.5 | 0.647 | 0.00637 | -0.08 | 101.578
2 | 0.719 | 0.00648 | -0.081 | 110.9
2.5 | 0.791 | 0.00659 | -0.083 | 119.923
3 | 0.863 | 0.0069 | -0.084 | 125.049
3.5 | 0.934 | 0.00718 | -0.085 | 130.027
4 | 1.006 | 0.00753 | -0.086 | 133.592
4.5 | 1.069 | 0.00914 | -0.088 | 117.008
5 | 1.138 | 0.00979 | -0.089 | 116.285
5.5 | 1.205 | 0.01077 | -0.09 | 111.886
6 | 1.268 | 0.01279 | -0.091 | 99.177
6.5 | 1.329 | 0.01304 | -0.093 | 101.884
7 | 1.354 | 0.01483 | -0.092 | 91.299
7.5 | 1.398 | 0.01629 | -0.092 | 85.795
8 | 1.433 | 0.0179 | -0.093 | 80.065
8.5 | 1.457 | 0.01937 | -0.094 | 75.242
9 | 1.463 | 0.02091 | -0.095 | 69.967
9.5 | 1.439 | 0.02264 | -0.096 | 63.549
10 | 1.338 | 0.02484 | -0.096 | 53.882
10.5 | 0.913 | 0.02734 | -0.097 | 33.408
11 | 0.944 | 0.02888 | -0.098 | 32.688
11.5 | 0.969 | 0.03365 | -0.098 | 28.807
12 | 0.862 | 0.08413 | -0.061 | 10.251
12.5 | 1.019 | 0.04152 | -0.098 | 24.545
13 | 1.044 | 0.04667 | -0.098 | 22.378
13.5 | 0.955 | 0.10235 | -0.069 | 9.326
14 | 0.992 | 0.09658 | -0.074 | 10.273

## 104. Re 8M Mach 0.50 (2)
BIGFOIL.COM POLAR EXPORT
GA 37A416
GA 37A416 |  |  |  | Cl Max: | 1.536 | at alpha= | 13.5 | deg
XFOIL ncrit=9 |  |  |  | L/D Max: | 194.283 | at alpha= | 4 | deg
Re: | 8000000 |  |  | Cd Min: | 0.24895 | at alpha= | -20 | deg
Mach: | 0.5 |  |  | Cl=0 at alpha= | -3.1115 | deg
|  |  |  | @ Cl=0.1, Cd= | 0.0061738
|  |  |  | @ Cl=0.4, Cd= | 0.0046833
|  |  |  | @ Cl=0.6, Cd= | 0.0045163
alpha (deg) | Cl | Cd | Cm | Cl/Cd
-20 | -0.6054 | 0.24895 | 0.0191 | -2.4318
-19.5 | -0.5844 | 0.2399 | 0.0138 | -2.436
-19 | -0.5637 | 0.23138 | 0.0085 | -2.4363
-18.5 | -0.5414 | 0.22381 | 0.0035 | -2.419
-18 | -0.5196 | 0.21605 | -0.0014 | -2.405
-17.5 | -0.498 | 0.20845 | -0.0061 | -2.3891
-17 | -0.478 | 0.20034 | -0.0108 | -2.3859
-16.5 | -0.4604 | 0.19132 | -0.0157 | -2.4064
-16 | -0.442 | 0.18297 | -0.0202 | -2.4157
-15.5 | -0.4283 | 0.17353 | -0.0252 | -2.4682
-15 | -0.4122 | 0.16538 | -0.0296 | -2.4924
-14.5 | -0.3954 | 0.15755 | -0.0337 | -2.5097
-14 | -0.3816 | 0.14917 | -0.038 | -2.5582
-13.5 | -0.3733 | 0.13991 | -0.0425 | -2.6681
-13 | -0.3699 | 0.12992 | -0.0472 | -2.8471
-12.5 | -0.3702 | 0.11985 | -0.0521 | -3.0889
-12 | -0.3866 | 0.10731 | -0.0586 | -3.6026
-11.5 | -0.3942 | 0.09705 | -0.0641 | -4.0618
-11 | -0.4063 | 0.08643 | -0.0702 | -4.7009
-10.5 | -0.4203 | 0.07567 | -0.0768 | -5.5544
-10 | -0.4382 | 0.0637 | -0.0852 | -6.8791
-9.5 | -0.4573 | 0.04908 | -0.0981 | -9.3174
-9 | -0.4851 | 0.03803 | -0.1081 | -12.7557
-8.5 | -0.5199 | 0.02983 | -0.1098 | -17.4288
-8 | -0.5536 | 0.02223 | -0.1038 | -24.9033
-7.5 | -0.5692 | 0.01406 | -0.0964 | -40.4836
-7 | -0.5311 | 0.01047 | -0.0906 | -50.7259
-6.5 | -0.471 | 0.00897 | -0.0867 | -52.5084
-6 | -0.4034 | 0.00821 | -0.0842 | -49.1352
-5.5 | -0.3338 | 0.00774 | -0.0824 | -43.1266
-5 | -0.2634 | 0.00736 | -0.0813 | -35.788
-4.5 | -0.1934 | 0.00705 | -0.0804 | -27.4326
-4 | -0.1239 | 0.00681 | -0.0798 | -18.1938
-3.5 | -0.054 | 0.00657 | -0.0796 | -8.2192
-3 | 0.0155 | 0.00638 | -0.0796 | 2.4295
-2.5 | 0.0842 | 0.00622 | -0.0796 | 13.537
-2 | 0.1526 | 0.00602 | -0.0797 | 25.3488
-1.5 | 0.2204 | 0.00577 | -0.0799 | 38.1976
-1 | 0.2859 | 0.00543 | -0.0799 | 52.6519
-0.5 | 0.3503 | 0.00505 | -0.0797 | 69.3663
0 | 0.414 | 0.00458 | -0.0795 | 90.393
0.5 | 0.4831 | 0.00453 | -0.0802 | 106.6446
1 | 0.5519 | 0.00453 | -0.0808 | 121.8322
1.5 | 0.6219 | 0.00451 | -0.0815 | 137.8936
2 | 0.6901 | 0.00454 | -0.082 | 152.0044
2.5 | 0.7596 | 0.00454 | -0.0825 | 167.3128
3 | 0.8284 | 0.00458 | -0.0828 | 180.8734
3.5 | 0.8966 | 0.00468 | -0.083 | 191.5812
4 | 0.9617 | 0.00495 | -0.0824 | 194.2828
4.5 | 1.0228 | 0.0054 | -0.081 | 189.4074
5 | 1.0697 | 0.00642 | -0.0773 | 166.6199
5.5 | 1.1116 | 0.00756 | -0.0727 | 147.037
6 | 1.1381 | 0.0089 | -0.0656 | 127.8764
6.5 | 1.1682 | 0.01032 | -0.0596 | 113.1977
7 | 1.199 | 0.01204 | -0.0546 | 99.5847
7.5 | 1.2352 | 0.01411 | -0.0511 | 87.5408
8 | 1.2742 | 0.01627 | -0.0481 | 78.3159
8.5 | 1.3065 | 0.01891 | -0.0448 | 69.0904
9 | 1.3372 | 0.02165 | -0.0412 | 61.7644
9.5 | 1.3638 | 0.02469 | -0.0375 | 55.2369
10 | 1.392 | 0.02768 | -0.0338 | 50.289
10.5 | 1.4192 | 0.03089 | -0.0303 | 45.9437
11 | 1.4466 | 0.03424 | -0.0268 | 42.2488
11.5 | 1.4709 | 0.03789 | -0.0233 | 38.8203
12 | 1.494 | 0.04178 | -0.0199 | 35.7587
12.5 | 1.5141 | 0.04601 | -0.0164 | 32.9081
13 | 1.5289 | 0.05081 | -0.0131 | 30.0905
13.5 | 1.536 | 0.05631 | -0.0099 | 27.2776
14 | 1.5343 | 0.06273 | -0.0071 | 24.4588
14.5 | 1.52 | 0.07042 | -0.005 | 21.5848
15 | 1.4986 | 0.07902 | -0.0037 | 18.9648
15.5 | 1.4715 | 0.08858 | -0.0037 | 16.6121
16 | 1.4377 | 0.09919 | -0.005 | 14.4944
16.5 | 1.4017 | 0.11069 | -0.008 | 12.6633
17 | 1.3673 | 0.12262 | -0.0124 | 11.1507
17.5 | 1.3355 | 0.13501 | -0.0181 | 9.8919
18 | 1.3073 | 0.14754 | -0.0248 | 8.8606
18.5 | 1.2829 | 0.16031 | -0.0325 | 8.0026

## 105. Re 10M Mach 0.00 (1)
BIGFOIL.COM POLAR EXPORT
GA 37A416
GA 37A416 |  |  |  | Cl Max: | 1.694 | at alpha= | 15 | deg
JavaFoil+Calcfoil stall+Eppler ext transition |  |  |  | L/D Max: | 122.663 | at alpha= | 5.5 | deg
Re: | 10000000 |  |  | Cd Min: | 0.00561 | at alpha= | 0 | deg
Mach: | 0 |  |  | Cl=0 at alpha= | -3.0081 | deg
|  |  |  | @ Cl=0.1, Cd= | 0.0065777
|  |  |  | @ Cl=0.4, Cd= | 0.0056393
|  |  |  | @ Cl=0.6, Cd= | 0.0058769
alpha (deg) | Cl | Cd | Cm | Cl/Cd
-18 | -0.677 | 0.11809 | -0.019 | -5.735
-17.5 | -0.692 | 0.1102 | -0.02 | -6.277
-17 | -0.705 | 0.10248 | -0.021 | -6.881
-16.5 | -0.718 | 0.09414 | -0.022 | -7.628
-16 | -0.726 | 0.09007 | -0.023 | -8.06
-15.5 | -0.734 | 0.08479 | -0.024 | -8.651
-15 | -0.753 | 0.06805 | -0.027 | -11.058
-14.5 | -0.801 | 0.03616 | -0.032 | -22.16
-14 | -0.828 | 0.02361 | -0.035 | -35.063
-13.5 | -0.839 | 0.01846 | -0.036 | -45.427
-13 | -0.846 | 0.01477 | -0.038 | -57.269
-12.5 | -0.843 | 0.0134 | -0.04 | -62.936
-12 | -0.835 | 0.01199 | -0.041 | -69.654
-11.5 | -0.815 | 0.01137 | -0.042 | -71.698
-11 | -0.791 | 0.01047 | -0.043 | -75.543
-10.5 | -0.763 | 0.01033 | -0.044 | -73.856
-10 | -0.731 | 0.00994 | -0.045 | -73.517
-9.5 | -0.695 | 0.00921 | -0.046 | -75.492
-9 | -0.656 | 0.00912 | -0.047 | -71.845
-8.5 | -0.613 | 0.0087 | -0.048 | -70.412
-8 | -0.567 | 0.00844 | -0.049 | -67.121
-7.5 | -0.518 | 0.00863 | -0.05 | -59.987
-7 | -0.466 | 0.00844 | -0.051 | -55.217
-6.5 | -0.413 | 0.00788 | -0.052 | -52.346
-6 | -0.357 | 0.00798 | -0.053 | -44.715
-5.5 | -0.299 | 0.00782 | -0.054 | -38.298
-5 | -0.241 | 0.00761 | -0.055 | -31.682
-4.5 | -0.182 | 0.00746 | -0.056 | -24.346
-4 | -0.121 | 0.0073 | -0.058 | -16.627
-3.5 | -0.061 | 0.00718 | -0.059 | -8.424
-3 | 0.001 | 0.00704 | -0.06 | 0.102
-2.5 | 0.062 | 0.00678 | -0.061 | 9.19
-2 | 0.124 | 0.00645 | -0.062 | 19.242
-1.5 | 0.186 | 0.00618 | -0.063 | 30.1
-1 | 0.248 | 0.00598 | -0.064 | 41.442
-0.5 | 0.31 | 0.00574 | -0.065 | 53.968
0 | 0.374 | 0.00561 | -0.066 | 66.625
0.5 | 0.436 | 0.00568 | -0.067 | 76.774
1 | 0.498 | 0.00575 | -0.068 | 86.712
1.5 | 0.561 | 0.00577 | -0.069 | 97.215
2 | 0.623 | 0.00594 | -0.071 | 104.93
2.5 | 0.685 | 0.00613 | -0.072 | 111.662
3 | 0.747 | 0.00629 | -0.073 | 118.753
3.5 | 0.809 | 0.00662 | -0.074 | 122.213
4 | 0.871 | 0.00749 | -0.075 | 116.346
4.5 | 0.929 | 0.00792 | -0.076 | 117.336
5 | 0.989 | 0.00831 | -0.077 | 119.064
5.5 | 1.049 | 0.00855 | -0.078 | 122.663
6 | 1.107 | 0.0097 | -0.079 | 114.146
6.5 | 1.165 | 0.01047 | -0.08 | 111.226
7 | 1.221 | 0.01055 | -0.081 | 115.77
7.5 | 1.276 | 0.01135 | -0.082 | 112.44
8 | 1.329 | 0.01162 | -0.083 | 114.396
8.5 | 1.38 | 0.0121 | -0.084 | 114.09
9 | 1.43 | 0.01327 | -0.086 | 107.768
9.5 | 1.477 | 0.0138 | -0.087 | 107.068
10 | 1.522 | 0.01391 | -0.088 | 109.39
10.5 | 1.562 | 0.01479 | -0.089 | 105.649
11 | 1.583 | 0.01552 | -0.089 | 101.981
11.5 | 1.598 | 0.0168 | -0.089 | 95.101
12 | 1.623 | 0.01763 | -0.089 | 92.053
12.5 | 1.645 | 0.0184 | -0.09 | 89.446
13 | 1.663 | 0.01946 | -0.09 | 85.494
13.5 | 1.677 | 0.02054 | -0.091 | 81.676
14 | 1.687 | 0.02181 | -0.092 | 77.36
14.5 | 1.692 | 0.02322 | -0.092 | 72.879
15 | 1.694 | 0.02464 | -0.093 | 68.745
15.5 | 1.683 | 0.02629 | -0.094 | 64.032
16 | 1.666 | 0.02806 | -0.094 | 59.378
16.5 | 1.644 | 0.03008 | -0.095 | 54.673
17 | 1.619 | 0.03206 | -0.095 | 50.488
17.5 | 1.589 | 0.03443 | -0.096 | 46.152
18 | 1.557 | 0.03669 | -0.097 | 42.423
18.5 | 1.52 | 0.0396 | -0.097 | 38.391
19 | 1.482 | 0.04237 | -0.097 | 34.979
19.5 | 1.441 | 0.04587 | -0.098 | 31.409
20 | 1.399 | 0.04922 | -0.098 | 28.422

## 106. Re 10M Mach 0.00 (2)
BIGFOIL.COM POLAR EXPORT
GA 37A416
GA 37A416 |  |  |  | Cl Max: | 1.822 | at alpha= | 20 | deg
XFOIL ncrit=9 |  |  |  | L/D Max: | 165.737 | at alpha= | 3.5 | deg
Re: | 10000000 |  |  | Cd Min: | 0.05844 | at alpha= | 20 | deg
Mach: | 0 |  |  | Cl=0 at alpha= | -3.0801 | deg
|  |  |  | @ Cl=0.1, Cd= | 0.0055576
|  |  |  | @ Cl=0.4, Cd= | 0.0042091
|  |  |  | @ Cl=0.6, Cd= | 0.0041741
alpha (deg) | Cl | Cd | Cm | Cl/Cd
-20 | -1.5963 | 0.02851 | -0.0816 | -55.9909
-19.5 | -1.5822 | 0.02535 | -0.0813 | -62.4142
-19 | -1.5637 | 0.02282 | -0.0802 | -68.5232
-18.5 | -1.5415 | 0.02082 | -0.0786 | -74.0394
-18 | -1.5184 | 0.01943 | -0.076 | -78.1472
-17.5 | -1.4902 | 0.01823 | -0.0736 | -81.7444
-17 | -1.4585 | 0.0172 | -0.0711 | -84.7965
-16.5 | -1.4244 | 0.01634 | -0.0686 | -87.1726
-16 | -1.3831 | 0.01554 | -0.0671 | -89.0026
-15.5 | -1.339 | 0.01481 | -0.066 | -90.4119
-15 | -1.293 | 0.01414 | -0.065 | -91.4427
-14.5 | -1.2453 | 0.01351 | -0.0643 | -92.1762
-14 | -1.1965 | 0.01294 | -0.0637 | -92.4652
-13.5 | -1.1466 | 0.01238 | -0.0632 | -92.6171
-13 | -1.0957 | 0.01189 | -0.0628 | -92.1531
-12.5 | -1.0458 | 0.01124 | -0.0623 | -93.0427
-12 | -0.9944 | 0.01069 | -0.0619 | -93.0215
-11.5 | -0.9422 | 0.01021 | -0.0617 | -92.2821
-11 | -0.8892 | 0.00976 | -0.0615 | -91.1066
-10.5 | -0.8356 | 0.00937 | -0.0614 | -89.1782
-10 | -0.7813 | 0.009 | -0.0614 | -86.8111
-9.5 | -0.7266 | 0.00868 | -0.0615 | -83.7097
-9 | -0.6713 | 0.00837 | -0.0616 | -80.2031
-8.5 | -0.6158 | 0.0081 | -0.0618 | -76.0247
-8 | -0.5601 | 0.0078 | -0.062 | -71.8077
-7.5 | -0.5045 | 0.00752 | -0.0622 | -67.0878
-7 | -0.4481 | 0.00726 | -0.0625 | -61.7218
-6.5 | -0.3914 | 0.00705 | -0.0629 | -55.5177
-6 | -0.3347 | 0.00683 | -0.0632 | -49.0044
-5.5 | -0.2776 | 0.00662 | -0.0636 | -41.9335
-5 | -0.2207 | 0.00644 | -0.064 | -34.2702
-4.5 | -0.1634 | 0.00627 | -0.0645 | -26.0606
-4 | -0.1057 | 0.00611 | -0.065 | -17.2995
-3.5 | -0.0482 | 0.00597 | -0.0655 | -8.0737
-3 | 0.0092 | 0.00583 | -0.066 | 1.578
-2.5 | 0.0668 | 0.00565 | -0.0666 | 11.823
-2 | 0.1243 | 0.00549 | -0.0671 | 22.6412
-1 | 0.2373 | 0.00501 | -0.0679 | 47.3653
-0.5 | 0.2934 | 0.00471 | -0.0682 | 62.293
0 | 0.3474 | 0.00432 | -0.0682 | 80.4167
0.5 | 0.4043 | 0.0042 | -0.0687 | 96.2619
1 | 0.4615 | 0.00419 | -0.0693 | 110.1432
1.5 | 0.5197 | 0.00418 | -0.07 | 124.3301
2 | 0.5769 | 0.00417 | -0.0706 | 138.3453
2.5 | 0.6334 | 0.00418 | -0.071 | 151.5311
3 | 0.6892 | 0.00421 | -0.0714 | 163.7055
3.5 | 0.7425 | 0.00448 | -0.0713 | 165.7366
4 | 0.7949 | 0.00484 | -0.0711 | 164.2355
4.5 | 0.845 | 0.00537 | -0.0705 | 157.3557
5 | 0.8934 | 0.006 | -0.0697 | 148.9
5.5 | 0.9405 | 0.00668 | -0.0686 | 140.7934
6.5 | 1.0372 | 0.00778 | -0.0671 | 133.3162
7 | 1.0857 | 0.00823 | -0.0663 | 131.9198
7.5 | 1.1334 | 0.00864 | -0.0654 | 131.1806
8 | 1.178 | 0.00908 | -0.0638 | 129.7357
8.5 | 1.2316 | 0.00959 | -0.0643 | 128.4254
9 | 1.2793 | 0.01016 | -0.0637 | 125.9154
9.5 | 1.3167 | 0.01074 | -0.061 | 122.5978
10 | 1.3542 | 0.0114 | -0.0586 | 118.7895
10.5 | 1.391 | 0.01218 | -0.0564 | 114.2036
11 | 1.4264 | 0.01311 | -0.0542 | 108.8024
11.5 | 1.4622 | 0.01412 | -0.0524 | 103.5552
12 | 1.4953 | 0.01537 | -0.0505 | 97.2869
12.5 | 1.5296 | 0.01663 | -0.0489 | 91.9784
13 | 1.561 | 0.01815 | -0.0473 | 86.0055
13.5 | 1.5894 | 0.01993 | -0.0456 | 79.7491
14 | 1.617 | 0.02181 | -0.0439 | 74.1403
14.5 | 1.6444 | 0.02372 | -0.0424 | 69.3255
15 | 1.6696 | 0.02582 | -0.0408 | 64.6631
15.5 | 1.6914 | 0.02819 | -0.0391 | 60
16 | 1.7104 | 0.03089 | -0.0374 | 55.3707
16.5 | 1.7279 | 0.03376 | -0.0358 | 51.1819
17 | 1.7449 | 0.03678 | -0.0344 | 47.4415
17.5 | 1.7628 | 0.03978 | -0.0331 | 44.3137
18 | 1.779 | 0.04297 | -0.032 | 41.401
18.5 | 1.7937 | 0.0464 | -0.031 | 38.6573
19 | 1.8058 | 0.05007 | -0.03 | 36.0655
19.5 | 1.8152 | 0.05408 | -0.0291 | 33.5651
20 | 1.822 | 0.05844 | -0.0283 | 31.1773

## 107. Re 10M Mach 0.10 (1)
BIGFOIL.COM POLAR EXPORT
GA 37A416
GA 37A416 |  |  |  | Cl Max: | 1.68 | at alpha= | 14.5 | deg
JavaFoil+Calcfoil stall+Eppler ext transition |  |  |  | L/D Max: | 122.554 | at alpha= | 5.5 | deg
Re: | 10000000 |  |  | Cd Min: | 0.00566 | at alpha= | 0 | deg
Mach: | 0.1 |  |  | Cl=0 at alpha= | -3.0081 | deg
|  |  |  | @ Cl=0.1, Cd= | 0.0067665
|  |  |  | @ Cl=0.4, Cd= | 0.0056639
|  |  |  | @ Cl=0.6, Cd= | 0.0058805
alpha (deg) | Cl | Cd | Cm | Cl/Cd
-17.5 | -0.648 | 0.1161 | -0.019 | -5.577
-17 | -0.664 | 0.10786 | -0.02 | -6.152
-16.5 | -0.679 | 0.09984 | -0.022 | -6.803
-16 | -0.691 | 0.09464 | -0.022 | -7.302
-15.5 | -0.701 | 0.08983 | -0.023 | -7.803
-15 | -0.717 | 0.07675 | -0.026 | -9.348
-14.5 | -0.757 | 0.0483 | -0.03 | -15.674
-14 | -0.786 | 0.03185 | -0.033 | -24.692
-13.5 | -0.813 | 0.02061 | -0.036 | -39.455
-13 | -0.824 | 0.01605 | -0.038 | -51.381
-12.5 | -0.827 | 0.01365 | -0.04 | -60.597
-12 | -0.825 | 0.0122 | -0.041 | -67.653
-11.5 | -0.808 | 0.01154 | -0.042 | -70.015
-11 | -0.786 | 0.01058 | -0.043 | -74.262
-10.5 | -0.759 | 0.01044 | -0.044 | -72.767
-10 | -0.729 | 0.01004 | -0.045 | -72.594
-9.5 | -0.694 | 0.00953 | -0.046 | -72.8
-9 | -0.655 | 0.00921 | -0.047 | -71.146
-8.5 | -0.613 | 0.00879 | -0.048 | -69.764
-8 | -0.568 | 0.00848 | -0.049 | -66.909
-7.5 | -0.519 | 0.00872 | -0.05 | -59.507
-7 | -0.468 | 0.00843 | -0.051 | -55.467
-6.5 | -0.414 | 0.00786 | -0.052 | -52.691
-6 | -0.358 | 0.00806 | -0.054 | -44.439
-5.5 | -0.301 | 0.00782 | -0.055 | -38.456
-5 | -0.242 | 0.00765 | -0.056 | -31.652
-4.5 | -0.182 | 0.00751 | -0.057 | -24.297
-4 | -0.122 | 0.00727 | -0.058 | -16.77
-3.5 | -0.061 | 0.00716 | -0.059 | -8.498
-3 | 0.001 | 0.00701 | -0.06 | 0.103
-2.5 | 0.063 | 0.00685 | -0.061 | 9.141
-2 | 0.125 | 0.00671 | -0.062 | 18.57
-1.5 | 0.187 | 0.00617 | -0.063 | 30.312
-1 | 0.249 | 0.00597 | -0.064 | 41.749
-0.5 | 0.311 | 0.00573 | -0.065 | 54.342
0 | 0.376 | 0.00566 | -0.067 | 66.392
0.5 | 0.438 | 0.00567 | -0.068 | 77.308
1 | 0.501 | 0.00574 | -0.069 | 87.254
1.5 | 0.563 | 0.00581 | -0.07 | 96.899
2 | 0.626 | 0.00593 | -0.071 | 105.6
2.5 | 0.688 | 0.00613 | -0.072 | 112.245
3 | 0.751 | 0.00631 | -0.073 | 118.885
3.5 | 0.813 | 0.00668 | -0.074 | 121.764
4 | 0.875 | 0.00748 | -0.075 | 117.019
4.5 | 0.933 | 0.0079 | -0.076 | 118.182
5 | 0.994 | 0.00835 | -0.077 | 118.988
5.5 | 1.054 | 0.0086 | -0.079 | 122.554
6 | 1.113 | 0.00949 | -0.08 | 117.199
6.5 | 1.17 | 0.01059 | -0.081 | 110.54
7 | 1.227 | 0.01061 | -0.082 | 115.584
7.5 | 1.282 | 0.01143 | -0.083 | 112.113
8 | 1.335 | 0.01171 | -0.084 | 113.972
8.5 | 1.386 | 0.01224 | -0.085 | 113.272
9 | 1.436 | 0.01337 | -0.086 | 107.351
9.5 | 1.483 | 0.01391 | -0.087 | 106.566
10 | 1.527 | 0.01404 | -0.088 | 108.753
10.5 | 1.567 | 0.01498 | -0.089 | 104.574
11 | 1.57 | 0.0162 | -0.088 | 96.883
11.5 | 1.598 | 0.01705 | -0.089 | 93.744
12 | 1.623 | 0.01792 | -0.09 | 90.551
12.5 | 1.643 | 0.0188 | -0.09 | 87.412
13 | 1.659 | 0.01982 | -0.091 | 83.699
13.5 | 1.671 | 0.02094 | -0.092 | 79.773
14 | 1.678 | 0.02227 | -0.092 | 75.333
14.5 | 1.68 | 0.02375 | -0.093 | 70.744
15 | 1.679 | 0.02522 | -0.093 | 66.566
15.5 | 1.664 | 0.02695 | -0.094 | 61.76
16 | 1.643 | 0.02881 | -0.095 | 57.021
16.5 | 1.616 | 0.03122 | -0.095 | 51.755
17 | 1.585 | 0.03325 | -0.096 | 47.688
17.5 | 1.551 | 0.03552 | -0.096 | 43.657
18 | 1.512 | 0.03833 | -0.097 | 39.455
18.5 | 1.471 | 0.04102 | -0.097 | 35.859
19 | 1.427 | 0.04407 | -0.098 | 32.376
19.5 | 1.38 | 0.04803 | -0.098 | 28.729

## 108. Re 10M Mach 0.10 (2)
BIGFOIL.COM POLAR EXPORT
GA 37A416
GA 37A416 |  |  |  | Cl Max: | 1.8166 | at alpha= | 20 | deg
XFOIL ncrit=9 |  |  |  | L/D Max: | 166.83 | at alpha= | 3.5 | deg
Re: | 10000000 |  |  | Cd Min: | 0.06118 | at alpha= | 20 | deg
Mach: | 0.1 |  |  | Cl=0 at alpha= | -3.0812 | deg
|  |  |  | @ Cl=0.1, Cd= | 0.0055698
|  |  |  | @ Cl=0.4, Cd= | 0.0042156
|  |  |  | @ Cl=0.6, Cd= | 0.0041834
alpha (deg) | Cl | Cd | Cm | Cl/Cd
-20 | -1.5703 | 0.03361 | -0.0846 | -46.7212
-19.5 | -1.5643 | 0.02918 | -0.0853 | -53.6086
-19 | -1.5515 | 0.02574 | -0.0849 | -60.2758
-18.5 | -1.5338 | 0.02302 | -0.0838 | -66.629
-17.5 | -1.4892 | 0.01953 | -0.079 | -76.2519
-17 | -1.4604 | 0.01822 | -0.0764 | -80.1537
-16.5 | -1.428 | 0.01712 | -0.0736 | -83.4112
-16 | -1.392 | 0.01621 | -0.071 | -85.8729
-15.5 | -1.349 | 0.01537 | -0.0694 | -87.7684
-15 | -1.3035 | 0.0146 | -0.0681 | -89.2808
-14.5 | -1.2559 | 0.0139 | -0.0671 | -90.3525
-14 | -1.207 | 0.01326 | -0.0662 | -91.0256
-13.5 | -1.1567 | 0.01266 | -0.0654 | -91.3665
-13 | -1.1054 | 0.01212 | -0.0649 | -91.2046
-12.5 | -1.0534 | 0.01159 | -0.0644 | -90.8887
-12 | -1.0023 | 0.01093 | -0.0637 | -91.7017
-11.5 | -0.9499 | 0.0104 | -0.0632 | -91.3365
-11 | -0.8963 | 0.00991 | -0.0629 | -90.444
-10.5 | -0.8423 | 0.00949 | -0.0627 | -88.7566
-10 | -0.7875 | 0.0091 | -0.0626 | -86.5385
-9.5 | -0.7323 | 0.00876 | -0.0625 | -83.5959
-9 | -0.6765 | 0.00843 | -0.0626 | -80.2491
-8.5 | -0.6205 | 0.00815 | -0.0627 | -76.135
-8 | -0.5641 | 0.00786 | -0.0628 | -71.7684
-7.5 | -0.5081 | 0.00756 | -0.0629 | -67.209
-7 | -0.4512 | 0.00729 | -0.0632 | -61.893
-6.5 | -0.3941 | 0.00708 | -0.0635 | -55.6638
-6 | -0.3369 | 0.00686 | -0.0638 | -49.1108
-5.5 | -0.2795 | 0.00664 | -0.0642 | -42.0934
-5 | -0.2221 | 0.00646 | -0.0645 | -34.3808
-4.5 | -0.1643 | 0.00629 | -0.065 | -26.1208
-4 | -0.1063 | 0.00612 | -0.0655 | -17.3693
-3.5 | -0.0485 | 0.00598 | -0.0659 | -8.1104
-3 | 0.0094 | 0.00584 | -0.0664 | 1.6096
-2.5 | 0.0674 | 0.00566 | -0.067 | 11.9081
-2 | 0.1252 | 0.0055 | -0.0675 | 22.7636
-1.5 | 0.182 | 0.00528 | -0.0678 | 34.4697
-1 | 0.2389 | 0.00502 | -0.0683 | 47.5896
-0.5 | 0.2953 | 0.00472 | -0.0686 | 62.5636
0 | 0.3496 | 0.00433 | -0.0686 | 80.739
0.5 | 0.4069 | 0.0042 | -0.0691 | 96.881
1 | 0.4644 | 0.0042 | -0.0696 | 110.5714
1.5 | 0.523 | 0.00418 | -0.0704 | 125.1196
2 | 0.5806 | 0.00418 | -0.071 | 138.8995
2.5 | 0.6374 | 0.00419 | -0.0714 | 152.1241
3 | 0.6936 | 0.00421 | -0.0718 | 164.7506
3.5 | 0.7474 | 0.00448 | -0.0717 | 166.8304
4 | 0.8 | 0.00485 | -0.0714 | 164.9485
4.5 | 0.8503 | 0.00538 | -0.0708 | 158.0483
5 | 0.8989 | 0.00602 | -0.0699 | 149.3189
5.5 | 0.9461 | 0.00671 | -0.0688 | 140.9985
6 | 0.9948 | 0.00728 | -0.068 | 136.6484
6.5 | 1.043 | 0.00783 | -0.0671 | 133.2056
7 | 1.0916 | 0.00829 | -0.0663 | 131.6767
7.5 | 1.1391 | 0.00872 | -0.0652 | 130.6307
8 | 1.1837 | 0.00915 | -0.0635 | 129.3661
8.5 | 1.2384 | 0.00969 | -0.0642 | 127.8019
9 | 1.2826 | 0.01028 | -0.0627 | 124.7665
9.5 | 1.3197 | 0.0109 | -0.0599 | 121.0734
10 | 1.3574 | 0.01162 | -0.0575 | 116.8158
10.5 | 1.3943 | 0.01245 | -0.0552 | 111.992
11 | 1.4302 | 0.01344 | -0.0531 | 106.4137
11.5 | 1.4653 | 0.01455 | -0.0512 | 100.7079
12 | 1.4988 | 0.01587 | -0.0493 | 94.4423
12.5 | 1.533 | 0.01722 | -0.0478 | 89.0244
13 | 1.5633 | 0.0189 | -0.046 | 82.7143
13.5 | 1.5916 | 0.02077 | -0.0442 | 76.6298
14 | 1.6191 | 0.02272 | -0.0425 | 71.2632
14.5 | 1.6457 | 0.02478 | -0.0409 | 66.4124
15 | 1.6695 | 0.02703 | -0.0392 | 61.7647
15.5 | 1.691 | 0.02954 | -0.0374 | 57.2444
16 | 1.7099 | 0.03232 | -0.0357 | 52.9053
16.5 | 1.7273 | 0.03532 | -0.034 | 48.9043
17 | 1.7454 | 0.03835 | -0.0326 | 45.5124
17.5 | 1.7627 | 0.04148 | -0.0314 | 42.4952
18 | 1.7786 | 0.04483 | -0.0302 | 39.6743
18.5 | 1.7923 | 0.04843 | -0.0291 | 37.0081
19 | 1.803 | 0.05234 | -0.0281 | 34.4478
19.5 | 1.811 | 0.05663 | -0.0272 | 31.9795
20 | 1.8166 | 0.06118 | -0.0264 | 29.6927

## 109. Re 10M Mach 0.25 (1)
BIGFOIL.COM POLAR EXPORT
GA 37A416
GA 37A416 |  |  |  | Cl Max: | 1.617 | at alpha= | 13 | deg
JavaFoil+Calcfoil stall+Eppler ext transition |  |  |  | L/D Max: | 122.488 | at alpha= | 3.5 | deg
Re: | 10000000 |  |  | Cd Min: | 0.00574 | at alpha= | 0 | deg
Mach: | 0.25 |  |  | Cl=0 at alpha= | -3.0079 | deg
|  |  |  | @ Cl=0.1, Cd= | 0.0068712
|  |  |  | @ Cl=0.4, Cd= | 0.0057421
|  |  |  | @ Cl=0.6, Cd= | 0.0059295
alpha (deg) | Cl | Cd | Cm | Cl/Cd
-16 | -0.398 | 0.11368 | -0.019 | -3.501
-15.5 | -0.441 | 0.10637 | -0.02 | -4.147
-15 | -0.479 | 0.10071 | -0.021 | -4.759
-14.5 | -0.514 | 0.09455 | -0.022 | -5.436
-14 | -0.544 | 0.08806 | -0.023 | -6.181
-13.5 | -0.572 | 0.07996 | -0.025 | -7.152
-13 | -0.594 | 0.0728 | -0.027 | -8.166
-12.5 | -0.652 | 0.03896 | -0.035 | -16.722
-12 | -0.705 | 0.01877 | -0.04 | -37.576
-11.5 | -0.724 | 0.01458 | -0.042 | -49.643
-11 | -0.737 | 0.012 | -0.044 | -61.415
-10.5 | -0.725 | 0.01086 | -0.045 | -66.802
-10 | -0.707 | 0.01027 | -0.046 | -68.831
-9.5 | -0.681 | 0.01003 | -0.047 | -67.915
-9 | -0.65 | 0.00957 | -0.049 | -67.903
-8.5 | -0.613 | 0.00914 | -0.05 | -67.101
-8 | -0.571 | 0.00882 | -0.051 | -64.784
-7.5 | -0.525 | 0.00901 | -0.052 | -58.29
-7 | -0.475 | 0.00875 | -0.053 | -54.336
-6.5 | -0.422 | 0.00814 | -0.054 | -51.875
-6 | -0.366 | 0.0082 | -0.055 | -44.603
-5.5 | -0.308 | 0.00794 | -0.056 | -38.738
-5 | -0.248 | 0.00781 | -0.057 | -31.764
-4.5 | -0.187 | 0.00762 | -0.058 | -24.552
-4 | -0.125 | 0.00724 | -0.059 | -17.282
-3.5 | -0.062 | 0.00723 | -0.061 | -8.63
-3 | 0.001 | 0.00712 | -0.062 | 0.104
-2.5 | 0.064 | 0.00695 | -0.063 | 9.252
-2 | 0.128 | 0.00681 | -0.064 | 18.802
-1.5 | 0.192 | 0.00629 | -0.065 | 30.545
-1 | 0.256 | 0.00606 | -0.066 | 42.273
-0.5 | 0.32 | 0.00581 | -0.067 | 55.059
0 | 0.386 | 0.00574 | -0.068 | 67.307
0.5 | 0.451 | 0.00575 | -0.07 | 78.324
1 | 0.515 | 0.00583 | -0.071 | 88.358
1.5 | 0.579 | 0.0059 | -0.072 | 98.075
2 | 0.643 | 0.00599 | -0.073 | 107.296
2.5 | 0.707 | 0.0062 | -0.074 | 114.138
3 | 0.771 | 0.0064 | -0.075 | 120.627
3.5 | 0.836 | 0.00682 | -0.076 | 122.488
4 | 0.9 | 0.00769 | -0.077 | 116.961
4.5 | 0.959 | 0.00814 | -0.078 | 117.711
5 | 1.021 | 0.00863 | -0.08 | 118.298
5.5 | 1.082 | 0.00892 | -0.081 | 121.331
6 | 1.142 | 0.00988 | -0.082 | 115.611
6.5 | 1.201 | 0.01063 | -0.083 | 112.967
7 | 1.258 | 0.01106 | -0.084 | 113.725
7.5 | 1.313 | 0.012 | -0.085 | 109.447
8 | 1.366 | 0.01227 | -0.086 | 111.29
8.5 | 1.417 | 0.01358 | -0.087 | 104.295
9 | 1.465 | 0.01413 | -0.088 | 103.631
9.5 | 1.509 | 0.01478 | -0.089 | 102.097
10 | 1.519 | 0.0159 | -0.089 | 95.535
10.5 | 1.549 | 0.01661 | -0.089 | 93.302
11 | 1.575 | 0.0176 | -0.09 | 89.452
11.5 | 1.595 | 0.0186 | -0.091 | 85.732
12 | 1.609 | 0.0197 | -0.092 | 81.667
12.5 | 1.616 | 0.02089 | -0.092 | 77.374
13 | 1.617 | 0.02219 | -0.093 | 72.879
13.5 | 1.612 | 0.02364 | -0.093 | 68.181
14 | 1.598 | 0.02543 | -0.094 | 62.864
14.5 | 1.579 | 0.02726 | -0.095 | 57.912
15 | 1.546 | 0.03133 | -0.095 | 49.326
15.5 | 1.503 | 0.03199 | -0.096 | 46.977
16 | 1.444 | 0.03442 | -0.096 | 41.961
16.5 | 1.376 | 0.03775 | -0.097 | 36.443
17 | 1.299 | 0.04153 | -0.097 | 31.283
17.5 | 1.214 | 0.0468 | -0.097 | 25.938
18 | 1.124 | 0.05225 | -0.097 | 21.503

## 110. Re 10M Mach 0.25 (2)
BIGFOIL.COM POLAR EXPORT
GA 37A416
GA 37A416 |  |  |  | Cl Max: | 1.7809 | at alpha= | 20 | deg
XFOIL ncrit=9 |  |  |  | L/D Max: | 173.333 | at alpha= | 3.5 | deg
Re: | 10000000 |  |  | Cd Min: | 0.22063 | at alpha= | -20 | deg
Mach: | 0.25 |  |  | Cl=0 at alpha= | -3.0871 | deg
|  |  |  | @ Cl=0.1, Cd= | 0.0056407
|  |  |  | @ Cl=0.4, Cd= | 0.0042736
|  |  |  | @ Cl=0.6, Cd= | 0.00422
alpha (deg) | Cl | Cd | Cm | Cl/Cd
-20 | -0.5945 | 0.22063 | 0.0143 | -2.6946
-18.5 | -1.017 | 0.10177 | -0.0541 | -9.9931
-18 | -1.1681 | 0.07154 | -0.0735 | -16.3279
-17.5 | -1.2297 | 0.05551 | -0.0846 | -22.1528
-17 | -1.269 | 0.04381 | -0.0922 | -28.966
-16.5 | -1.2923 | 0.03497 | -0.0969 | -36.9545
-16 | -1.303 | 0.02858 | -0.0982 | -45.5913
-15.5 | -1.3023 | 0.02412 | -0.0967 | -53.9925
-15 | -1.292 | 0.02101 | -0.093 | -61.4945
-14.5 | -1.2717 | 0.01872 | -0.0884 | -67.9327
-14 | -1.2411 | 0.01702 | -0.084 | -72.9201
-13.5 | -1.1983 | 0.01557 | -0.081 | -76.9621
-13 | -1.1504 | 0.01436 | -0.0785 | -80.1114
-12.5 | -1.0992 | 0.01337 | -0.0764 | -82.2139
-12 | -1.0454 | 0.01252 | -0.0747 | -83.4984
-11.5 | -0.99 | 0.0118 | -0.0732 | -83.8983
-11 | -0.9346 | 0.01107 | -0.0718 | -84.4264
-10.5 | -0.8793 | 0.01031 | -0.0705 | -85.2861
-10 | -0.822 | 0.00976 | -0.0695 | -84.2213
-9.5 | -0.7639 | 0.00928 | -0.0688 | -82.3168
-9 | -0.7055 | 0.00887 | -0.0682 | -79.5378
-8.5 | -0.6464 | 0.00848 | -0.0677 | -76.2264
-8 | -0.5873 | 0.00815 | -0.0674 | -72.0613
-7.5 | -0.5278 | 0.00785 | -0.0672 | -67.2357
-7 | -0.4688 | 0.0075 | -0.067 | -62.5067
-6.5 | -0.4094 | 0.00724 | -0.0669 | -56.547
-6 | -0.3493 | 0.007 | -0.067 | -49.9
-5.5 | -0.2896 | 0.00677 | -0.0671 | -42.777
-5 | -0.2298 | 0.00658 | -0.0673 | -34.924
-4.5 | -0.1697 | 0.00636 | -0.0676 | -26.6824
-4 | -0.1097 | 0.00619 | -0.0679 | -17.7221
-3.5 | -0.0498 | 0.00604 | -0.0683 | -8.245
-3 | 0.0105 | 0.00589 | -0.0688 | 1.7827
-2.5 | 0.0705 | 0.00572 | -0.0693 | 12.3252
-2 | 0.13 | 0.00556 | -0.0697 | 23.3813
-1 | 0.2478 | 0.00505 | -0.0705 | 49.0693
-0.5 | 0.3058 | 0.00477 | -0.0707 | 64.109
0 | 0.3617 | 0.00437 | -0.0707 | 82.7689
0.5 | 0.4213 | 0.00422 | -0.0713 | 99.8341
1 | 0.4807 | 0.00422 | -0.0718 | 113.91
1.5 | 0.5412 | 0.00422 | -0.0725 | 128.2464
2 | 0.6011 | 0.00422 | -0.0731 | 142.4408
2.5 | 0.6598 | 0.00422 | -0.0736 | 156.3507
3 | 0.7182 | 0.00425 | -0.0739 | 168.9882
3.5 | 0.7748 | 0.00447 | -0.0739 | 173.3333
4 | 0.8292 | 0.00485 | -0.0736 | 170.9691
4.5 | 0.8802 | 0.00544 | -0.0726 | 161.8015
5 | 0.9292 | 0.00613 | -0.0714 | 151.5824
5.5 | 0.977 | 0.00688 | -0.0699 | 142.0058
6 | 1.0251 | 0.00756 | -0.0685 | 135.5952
6.5 | 1.074 | 0.00814 | -0.0672 | 131.941
7 | 1.1226 | 0.00866 | -0.0658 | 129.6305
7.5 | 1.1698 | 0.00915 | -0.064 | 127.847
8 | 1.214 | 0.00963 | -0.0616 | 126.0644
8.5 | 1.2602 | 0.01035 | -0.0601 | 121.7585
9 | 1.2992 | 0.01111 | -0.0571 | 116.9397
9.5 | 1.3379 | 0.01201 | -0.0545 | 111.3988
10 | 1.3752 | 0.0131 | -0.052 | 104.9771
10.5 | 1.4113 | 0.01439 | -0.0496 | 98.0751
11 | 1.4475 | 0.0158 | -0.0476 | 91.6139
11.5 | 1.4817 | 0.01745 | -0.0455 | 84.9112
12 | 1.5155 | 0.0192 | -0.0436 | 78.9323
12.5 | 1.5464 | 0.02119 | -0.0415 | 72.9778
13 | 1.5725 | 0.02353 | -0.0392 | 66.8296
13.5 | 1.599 | 0.02589 | -0.0371 | 61.7613
14 | 1.6247 | 0.02833 | -0.0349 | 57.3491
14.5 | 1.6483 | 0.03104 | -0.0328 | 53.1024
15 | 1.6681 | 0.03412 | -0.0307 | 48.8892
15.5 | 1.6859 | 0.03747 | -0.0287 | 44.9933
16 | 1.7015 | 0.04108 | -0.0267 | 41.4192
16.5 | 1.7199 | 0.04455 | -0.0251 | 38.6061
17 | 1.7361 | 0.04831 | -0.0236 | 35.9367
17.5 | 1.7494 | 0.05234 | -0.0221 | 33.4238
18 | 1.7603 | 0.05673 | -0.0208 | 31.0294
18.5 | 1.7675 | 0.06152 | -0.0196 | 28.7305
19 | 1.7711 | 0.06676 | -0.0186 | 26.5294
19.5 | 1.7775 | 0.07187 | -0.018 | 24.7322
20 | 1.7809 | 0.07732 | -0.0176 | 23.0329

## 111. Re 10M Mach 0.50 (1)
BIGFOIL.COM POLAR EXPORT
GA 37A416
GA 37A416 |  |  |  | Cl Max: | 1.466 | at alpha= | 9 | deg
JavaFoil+Calcfoil stall+Eppler ext transition |  |  |  | L/D Max: | 124.671 | at alpha= | 3 | deg
Re: | 10000000 |  |  | Cd Min: | 0.00596 | at alpha= | 0 | deg
Mach: | 0.5 |  |  | Cl=0 at alpha= | -3.0071 | deg
|  |  |  | @ Cl=0.1, Cd= | 0.0072225
|  |  |  | @ Cl=0.4, Cd= | 0.0060027
|  |  |  | @ Cl=0.6, Cd= | 0.0061538
alpha (deg) | Cl | Cd | Cm | Cl/Cd
-20 | -0.969 | 0.14913 | -0.019 | -6.501
-19.5 | -0.939 | 0.14593 | -0.019 | -6.437
-19 | -0.91 | 0.14197 | -0.019 | -6.412
-18.5 | -0.883 | 0.13576 | -0.02 | -6.501
-18 | -0.855 | 0.14434 | -0.021 | -5.927
-17.5 | -0.83 | 0.13386 | -0.022 | -6.199
-17 | -0.802 | 0.12642 | -0.022 | -6.345
-16.5 | -0.773 | 0.12129 | -0.023 | -6.376
-16 | -0.744 | 0.1174 | -0.023 | -6.339
-15.5 | -0.715 | 0.11287 | -0.023 | -6.336
-15 | -0.687 | 0.10656 | -0.024 | -6.445
-14.5 | -0.657 | 0.10429 | -0.023 | -6.299
-14 | -0.628 | 0.09964 | -0.024 | -6.308
-13.5 | -0.6 | 0.09587 | -0.024 | -6.262
-13 | -0.572 | 0.09248 | -0.025 | -6.185
-12.5 | -0.544 | 0.08979 | -0.025 | -6.061
-12 | -0.516 | 0.08247 | -0.026 | -6.254
-11.5 | -0.488 | 0.07575 | -0.027 | -6.437
-11 | -0.46 | 0.06975 | -0.028 | -6.596
-10.5 | -0.433 | 0.06394 | -0.03 | -6.769
-10 | -0.465 | 0.01885 | -0.048 | -24.658
-9.5 | -0.372 | 0.06507 | -0.026 | -5.71
-9 | -0.346 | 0.05491 | -0.031 | -6.306
-8.5 | -0.387 | 0.01136 | -0.055 | -34.099
-8 | -0.347 | 0.01164 | -0.056 | -29.851
-7.5 | -0.317 | 0.00981 | -0.058 | -32.355
-7 | -0.44 | 0.00956 | -0.059 | -45.997
-6.5 | -0.429 | 0.0097 | -0.06 | -44.221
-6 | -0.386 | 0.00922 | -0.061 | -41.848
-5.5 | -0.332 | 0.00881 | -0.063 | -37.635
-5 | -0.271 | 0.00801 | -0.064 | -33.793
-4.5 | -0.206 | 0.00816 | -0.065 | -25.249
-4 | -0.139 | 0.00805 | -0.066 | -17.21
-3.5 | -0.069 | 0.00745 | -0.068 | -9.321
-3 | 0.001 | 0.0075 | -0.069 | 0.11
-2.5 | 0.072 | 0.0074 | -0.07 | 9.691
-2 | 0.143 | 0.00695 | -0.071 | 20.577
-1.5 | 0.215 | 0.00664 | -0.073 | 32.315
-1 | 0.286 | 0.00639 | -0.074 | 44.799
-0.5 | 0.357 | 0.00606 | -0.075 | 58.933
0 | 0.432 | 0.00596 | -0.076 | 72.429
0.5 | 0.504 | 0.00605 | -0.078 | 83.216
1 | 0.576 | 0.00612 | -0.079 | 94.101
1.5 | 0.647 | 0.00622 | -0.08 | 104.09
2 | 0.719 | 0.00645 | -0.081 | 111.548
2.5 | 0.791 | 0.00667 | -0.083 | 118.479
3 | 0.863 | 0.00692 | -0.084 | 124.671
3.5 | 0.934 | 0.00754 | -0.085 | 123.918
4 | 1.006 | 0.0087 | -0.086 | 115.607
4.5 | 1.069 | 0.00928 | -0.088 | 115.27
5 | 1.138 | 0.00997 | -0.089 | 114.195
5.5 | 1.205 | 0.01104 | -0.09 | 109.142
6 | 1.268 | 0.01252 | -0.091 | 101.349
6.5 | 1.329 | 0.01344 | -0.093 | 98.882
7 | 1.357 | 0.01442 | -0.092 | 94.092
7.5 | 1.401 | 0.01575 | -0.093 | 88.931
8 | 1.436 | 0.01725 | -0.093 | 83.242
8.5 | 1.46 | 0.01864 | -0.094 | 78.361
9 | 1.466 | 0.02016 | -0.095 | 72.72
9.5 | 1.442 | 0.02187 | -0.096 | 65.929
10 | 1.341 | 0.02381 | -0.097 | 56.34
10.5 | 0.915 | 0.02611 | -0.097 | 35.053
11 | 0.946 | 0.02771 | -0.098 | 34.148
11.5 | 0.972 | 0.0322 | -0.098 | 30.177
12 | 0.987 | 0.03763 | -0.097 | 26.238
12.5 | 1.025 | 0.03871 | -0.099 | 26.484
13 | 1.049 | 0.04408 | -0.099 | 23.799
13.5 | 0.954 | 0.10167 | -0.068 | 9.387
14 | 1.097 | 0.05121 | -0.099 | 21.429

## 112. Re 10M Mach 0.50 (2)
BIGFOIL.COM POLAR EXPORT
GA 37A416
GA 37A416 |  |  |  | Cl Max: | 1.5677 | at alpha= | 13.5 | deg
XFOIL ncrit=9 |  |  |  | L/D Max: | 194.459 | at alpha= | 3.5 | deg
Re: | 10000000 |  |  | Cd Min: | 0.2485 | at alpha= | -20 | deg
Mach: | 0.5 |  |  | Cl=0 at alpha= | -3.1068 | deg
|  |  |  | @ Cl=0.1, Cd= | 0.0059473
|  |  |  | @ Cl=0.4, Cd= | 0.0046457
|  |  |  | @ Cl=0.6, Cd= | 0.0043762
alpha (deg) | Cl | Cd | Cm | Cl/Cd
-20 | -0.6064 | 0.2485 | 0.019 | -2.4402
-19.5 | -0.5855 | 0.23957 | 0.0136 | -2.444
-19 | -0.5644 | 0.23102 | 0.0084 | -2.4431
-18.5 | -0.5452 | 0.22197 | 0.0031 | -2.4562
-18 | -0.5232 | 0.21441 | -0.0018 | -2.4402
-17.5 | -0.5016 | 0.20693 | -0.0065 | -2.424
-17 | -0.4805 | 0.19941 | -0.011 | -2.4096
-16.5 | -0.4614 | 0.19108 | -0.0158 | -2.4147
-16 | -0.4453 | 0.18201 | -0.0206 | -2.4466
-15.5 | -0.4297 | 0.17317 | -0.0253 | -2.4814
-15 | -0.4195 | 0.1634 | -0.0302 | -2.5673
-14.5 | -0.4035 | 0.15543 | -0.0345 | -2.596
-14 | -0.3895 | 0.14724 | -0.0387 | -2.6453
-13.5 | -0.3813 | 0.13815 | -0.0432 | -2.76
-13 | -0.3811 | 0.12767 | -0.0482 | -2.985
-12.5 | -0.3874 | 0.11663 | -0.0537 | -3.3216
-12 | -0.4105 | 0.10341 | -0.0609 | -3.9696
-11.5 | -0.422 | 0.09276 | -0.0669 | -4.5494
-11 | -0.4323 | 0.08257 | -0.0729 | -5.2356
-10 | -0.4602 | 0.05884 | -0.0895 | -7.8212
-9.5 | -0.4797 | 0.04591 | -0.1014 | -10.4487
-9 | -0.5072 | 0.03582 | -0.1098 | -14.1597
-8.5 | -0.5404 | 0.02824 | -0.1094 | -19.136
-8 | -0.5685 | 0.02088 | -0.1032 | -27.227
-7 | -0.5392 | 0.00972 | -0.0897 | -55.4733
-6.5 | -0.4763 | 0.00847 | -0.086 | -56.2338
-6 | -0.4072 | 0.00782 | -0.0837 | -52.0716
-5.5 | -0.3362 | 0.00738 | -0.0821 | -45.5556
-5 | -0.2652 | 0.00707 | -0.081 | -37.5106
-4.5 | -0.195 | 0.00679 | -0.0802 | -28.7187
-4 | -0.1244 | 0.00654 | -0.0798 | -19.0214
-3.5 | -0.0545 | 0.00633 | -0.0796 | -8.6098
-3 | 0.0148 | 0.00616 | -0.0795 | 2.4026
-2.5 | 0.0845 | 0.00599 | -0.0797 | 14.1068
-2 | 0.1534 | 0.0058 | -0.0799 | 26.4483
-1.5 | 0.2212 | 0.0056 | -0.0801 | 39.5
-1 | 0.2877 | 0.00532 | -0.0802 | 54.0789
-0.5 | 0.354 | 0.00498 | -0.0803 | 71.0843
0 | 0.4173 | 0.00452 | -0.0801 | 92.323
0.5 | 0.4846 | 0.0044 | -0.0805 | 110.1364
1 | 0.5545 | 0.00435 | -0.0812 | 127.4713
1.5 | 0.6239 | 0.00439 | -0.0819 | 142.1185
2 | 0.693 | 0.0044 | -0.0825 | 157.5
2.5 | 0.7619 | 0.00444 | -0.0829 | 171.5991
3 | 0.8309 | 0.00449 | -0.0833 | 185.0557
3.5 | 0.8984 | 0.00462 | -0.0833 | 194.4589
4 | 0.9609 | 0.005 | -0.0823 | 192.18
4.5 | 1.0155 | 0.00572 | -0.0799 | 177.535
5 | 1.064 | 0.00666 | -0.0765 | 159.7598
5.5 | 1.109 | 0.00766 | -0.0724 | 144.7781
6 | 1.1363 | 0.00898 | -0.0653 | 126.5367
6.5 | 1.1726 | 0.01023 | -0.0603 | 114.6237
7 | 1.2081 | 0.01173 | -0.0558 | 102.9923
7.5 | 1.2482 | 0.01336 | -0.0522 | 93.4281
8 | 1.2871 | 0.01549 | -0.0491 | 83.0923
8.5 | 1.3222 | 0.01795 | -0.0459 | 73.6602
9 | 1.3544 | 0.02062 | -0.0424 | 65.6838
9.5 | 1.3852 | 0.02341 | -0.0388 | 59.1713
10 | 1.4138 | 0.02637 | -0.0351 | 53.614
10.5 | 1.4431 | 0.0294 | -0.0314 | 49.085
11 | 1.4696 | 0.03275 | -0.0278 | 44.8733
11.5 | 1.4969 | 0.03622 | -0.0243 | 41.328
12 | 1.5213 | 0.03999 | -0.0207 | 38.042
12.5 | 1.5428 | 0.0441 | -0.0172 | 34.9841
13 | 1.5592 | 0.0487 | -0.0136 | 32.0164
13.5 | 1.5677 | 0.05403 | -0.0101 | 29.0154
14 | 1.5635 | 0.06059 | -0.0071 | 25.8046
14.5 | 1.5488 | 0.06817 | -0.0046 | 22.7197
15 | 1.5236 | 0.07701 | -0.0032 | 19.7844
15.5 | 1.4905 | 0.08695 | -0.0031 | 17.142
16 | 1.4552 | 0.09758 | -0.0043 | 14.9129
16.5 | 1.4199 | 0.10891 | -0.007 | 13.0374
17 | 1.3851 | 0.12074 | -0.0112 | 11.4718
17.5 | 1.3536 | 0.13298 | -0.0166 | 10.179
18 | 1.3255 | 0.14532 | -0.0231 | 9.1212
18.5 | 1.3002 | 0.15803 | -0.0306 | 8.2276

## 113. Re 12M Mach 0.00 (1)
BIGFOIL.COM POLAR EXPORT
GA 37A416
GA 37A416 |  |  |  | Cl Max: | 1.697 | at alpha= | 15 | deg
JavaFoil+Calcfoil stall+Eppler ext transition |  |  |  | L/D Max: | 121.049 | at alpha= | 5.5 | deg
Re: | 12000000 |  |  | Cd Min: | 0.00559 | at alpha= | 0.5 | deg
Mach: | 0 |  |  | Cl=0 at alpha= | -3.0081 | deg
|  |  |  | @ Cl=0.1, Cd= | 0.0066003
|  |  |  | @ Cl=0.4, Cd= | 0.0056074
|  |  |  | @ Cl=0.6, Cd= | 0.0059321
alpha (deg) | Cl | Cd | Cm | Cl/Cd
-18 | -0.679 | 0.11469 | -0.02 | -5.924
-17.5 | -0.694 | 0.10718 | -0.021 | -6.474
-17 | -0.708 | 0.0988 | -0.022 | -7.167
-16.5 | -0.723 | 0.08924 | -0.023 | -8.096
-16 | -0.733 | 0.0836 | -0.024 | -8.762
-15.5 | -0.741 | 0.07776 | -0.025 | -9.529
-15 | -0.78 | 0.04895 | -0.03 | -15.936
-14.5 | -0.811 | 0.03128 | -0.033 | -25.929
-14 | -0.835 | 0.02099 | -0.035 | -39.8
-13.5 | -0.848 | 0.01619 | -0.037 | -52.363
-13 | -0.85 | 0.01395 | -0.038 | -60.881
-12.5 | -0.85 | 0.01225 | -0.04 | -69.359
-12 | -0.835 | 0.01162 | -0.041 | -71.89
-11.5 | -0.815 | 0.01107 | -0.042 | -73.679
-11 | -0.791 | 0.01015 | -0.043 | -77.972
-10.5 | -0.763 | 0.01002 | -0.044 | -76.153
-10 | -0.731 | 0.00962 | -0.045 | -76.001
-9.5 | -0.695 | 0.00891 | -0.046 | -78.018
-9 | -0.656 | 0.00889 | -0.047 | -73.756
-8.5 | -0.613 | 0.00852 | -0.048 | -71.908
-8 | -0.567 | 0.0082 | -0.049 | -69.099
-7.5 | -0.518 | 0.00847 | -0.05 | -61.137
-7 | -0.466 | 0.0082 | -0.051 | -56.873
-6.5 | -0.413 | 0.00807 | -0.052 | -51.158
-6 | -0.357 | 0.00745 | -0.053 | -47.877
-5.5 | -0.299 | 0.00763 | -0.054 | -39.224
-5 | -0.241 | 0.00743 | -0.055 | -32.449
-4.5 | -0.182 | 0.00729 | -0.056 | -24.903
-4 | -0.121 | 0.00715 | -0.058 | -16.963
-3.5 | -0.061 | 0.00702 | -0.059 | -8.623
-3 | 0.001 | 0.00693 | -0.06 | 0.103
-2.5 | 0.062 | 0.00668 | -0.061 | 9.329
-2 | 0.124 | 0.00655 | -0.062 | 18.95
-1.5 | 0.186 | 0.00626 | -0.063 | 29.712
-1 | 0.248 | 0.00602 | -0.064 | 41.198
-0.5 | 0.31 | 0.00586 | -0.065 | 52.823
0 | 0.374 | 0.00562 | -0.066 | 66.542
0.5 | 0.436 | 0.00559 | -0.067 | 78.006
1 | 0.498 | 0.00567 | -0.068 | 87.944
1.5 | 0.561 | 0.0058 | -0.07 | 96.584
2 | 0.623 | 0.00601 | -0.071 | 103.695
2.5 | 0.685 | 0.00611 | -0.072 | 112.157
3 | 0.747 | 0.00662 | -0.073 | 112.815
3.5 | 0.809 | 0.00722 | -0.074 | 112.005
4 | 0.871 | 0.00759 | -0.075 | 114.738
4.5 | 0.929 | 0.00799 | -0.076 | 116.199
5 | 0.989 | 0.00842 | -0.077 | 117.42
5.5 | 1.049 | 0.00867 | -0.078 | 121.049
6 | 1.107 | 0.00975 | -0.079 | 113.574
6.5 | 1.165 | 0.01043 | -0.08 | 111.652
7 | 1.221 | 0.01054 | -0.081 | 115.868
7.5 | 1.276 | 0.01134 | -0.082 | 112.503
8 | 1.329 | 0.01135 | -0.083 | 117.14
8.5 | 1.38 | 0.0124 | -0.084 | 111.314
9 | 1.43 | 0.01294 | -0.086 | 110.543
9.5 | 1.477 | 0.01327 | -0.087 | 111.325
10 | 1.522 | 0.01352 | -0.088 | 112.598
10.5 | 1.562 | 0.01453 | -0.089 | 107.499
11 | 1.6 | 0.01452 | -0.09 | 110.201
11.5 | 1.601 | 0.01628 | -0.089 | 98.344
12 | 1.626 | 0.01709 | -0.089 | 95.161
12.5 | 1.649 | 0.01785 | -0.09 | 92.339
13 | 1.667 | 0.0187 | -0.091 | 89.107
13.5 | 1.68 | 0.01981 | -0.091 | 84.84
14 | 1.69 | 0.02093 | -0.092 | 80.756
14.5 | 1.696 | 0.02228 | -0.093 | 76.122
15 | 1.697 | 0.02373 | -0.093 | 71.503
15.5 | 1.686 | 0.02535 | -0.094 | 66.526
16 | 1.669 | 0.02711 | -0.094 | 61.577
16.5 | 1.648 | 0.02884 | -0.095 | 57.133
17 | 1.621 | 0.03097 | -0.096 | 52.348
17.5 | 1.592 | 0.0331 | -0.096 | 48.09
18 | 1.559 | 0.03555 | -0.097 | 43.854
18.5 | 1.523 | 0.038 | -0.097 | 40.087
19 | 1.484 | 0.04111 | -0.098 | 36.098
19.5 | 1.444 | 0.04404 | -0.098 | 32.784
20 | 1.4 | 0.04836 | -0.098 | 28.948

## 114. Re 12M Mach 0.00 (2)
BIGFOIL.COM POLAR EXPORT
GA 37A416
GA 37A416 |  |  |  | Cl Max: | 1.843 | at alpha= | 20 | deg
XFOIL ncrit=9 |  |  |  | L/D Max: | 161.854 | at alpha= | 3 | deg
Re: | 12000000 |  |  | Cd Min: | 0.05628 | at alpha= | 20 | deg
Mach: | 0 |  |  | Cl=0 at alpha= | -3.0787 | deg
|  |  |  | @ Cl=0.1, Cd= | 0.0054291
|  |  |  | @ Cl=0.4, Cd= | 0.0041803
|  |  |  | @ Cl=0.6, Cd= | 0.0041698
alpha (deg) | Cl | Cd | Cm | Cl/Cd
-20 | -1.6197 | 0.02648 | -0.0814 | -61.1669
-19.5 | -1.6043 | 0.02361 | -0.0806 | -67.95
-19 | -1.5846 | 0.02134 | -0.0792 | -74.2549
-18.5 | -1.5634 | 0.01974 | -0.0767 | -79.1996
-18 | -1.5374 | 0.01842 | -0.0743 | -83.4636
-17.5 | -1.508 | 0.01728 | -0.0717 | -87.2685
-17 | -1.475 | 0.01632 | -0.0691 | -90.3799
-16.5 | -1.4373 | 0.01552 | -0.0671 | -92.6095
-16 | -1.3941 | 0.01477 | -0.0658 | -94.3873
-15.5 | -1.3488 | 0.01409 | -0.0648 | -95.7275
-15 | -1.3017 | 0.01345 | -0.064 | -96.7807
-14.5 | -1.2532 | 0.01288 | -0.0633 | -97.2981
-14 | -1.2035 | 0.01233 | -0.0628 | -97.6075
-13.5 | -1.1531 | 0.01182 | -0.0624 | -97.555
-13 | -1.1016 | 0.01135 | -0.062 | -97.0573
-12.5 | -1.0495 | 0.01089 | -0.0618 | -96.3728
-12 | -0.9975 | 0.01041 | -0.0615 | -95.8213
-11.5 | -0.945 | 0.00991 | -0.0613 | -95.3582
-11 | -0.892 | 0.00948 | -0.0611 | -94.0928
-10.5 | -0.8381 | 0.00907 | -0.0611 | -92.4035
-10 | -0.784 | 0.00871 | -0.0611 | -90.0115
-9.5 | -0.729 | 0.00838 | -0.0611 | -86.9928
-9 | -0.6737 | 0.00809 | -0.0613 | -83.2756
-8.5 | -0.6178 | 0.00782 | -0.0615 | -79.0026
-8 | -0.5619 | 0.00759 | -0.0618 | -74.0316
-7.5 | -0.5057 | 0.0073 | -0.062 | -69.274
-7 | -0.4495 | 0.00705 | -0.0623 | -63.7589
-6.5 | -0.3927 | 0.00684 | -0.0627 | -57.4123
-6 | -0.3355 | 0.00664 | -0.0631 | -50.5271
-5.5 | -0.2787 | 0.00644 | -0.0635 | -43.2764
-5 | -0.2213 | 0.00627 | -0.0639 | -35.2951
-4.5 | -0.1638 | 0.00609 | -0.0644 | -26.8966
-4 | -0.1063 | 0.00594 | -0.0649 | -17.8956
-3.5 | -0.0487 | 0.00581 | -0.0655 | -8.3821
-2.5 | 0.0669 | 0.00551 | -0.0666 | 12.1416
-2 | 0.1242 | 0.00537 | -0.0671 | 23.1285
-1.5 | 0.1815 | 0.00517 | -0.0676 | 35.1064
-1 | 0.2383 | 0.00492 | -0.068 | 48.435
-0.5 | 0.2946 | 0.0047 | -0.0684 | 62.6809
0 | 0.3501 | 0.0044 | -0.0687 | 79.5682
0.5 | 0.4046 | 0.00416 | -0.0688 | 97.2596
1 | 0.4625 | 0.0041 | -0.0694 | 112.8049
1.5 | 0.5203 | 0.00412 | -0.0701 | 126.2864
2 | 0.5775 | 0.00415 | -0.0707 | 139.1566
2.5 | 0.6342 | 0.0042 | -0.0712 | 151
3 | 0.6895 | 0.00426 | -0.0715 | 161.8545
3.5 | 0.7402 | 0.00466 | -0.0709 | 158.8412
4 | 0.7916 | 0.00509 | -0.0705 | 155.5206
4.5 | 0.8423 | 0.00559 | -0.0701 | 150.6798
5 | 0.8927 | 0.00608 | -0.0696 | 146.8257
5.5 | 0.9398 | 0.00679 | -0.0686 | 138.4094
6 | 0.9895 | 0.00727 | -0.068 | 136.1073
6.5 | 1.0393 | 0.00772 | -0.0675 | 134.6244
7 | 1.0889 | 0.00815 | -0.0669 | 133.6074
7.5 | 1.1386 | 0.00851 | -0.0664 | 133.7955
8 | 1.1861 | 0.00891 | -0.0654 | 133.1201
8.5 | 1.2298 | 0.00934 | -0.0637 | 131.6702
9 | 1.2844 | 0.00988 | -0.0646 | 130
9.5 | 1.3249 | 0.01042 | -0.0625 | 127.1497
10 | 1.3623 | 0.01105 | -0.0599 | 123.2851
10.5 | 1.3993 | 0.01178 | -0.0576 | 118.7861
11 | 1.4372 | 0.01256 | -0.0557 | 114.4268
11.5 | 1.4721 | 0.01356 | -0.0536 | 108.5619
12 | 1.5081 | 0.01459 | -0.0519 | 103.3653
12.5 | 1.5418 | 0.01584 | -0.0502 | 97.3359
13 | 1.5731 | 0.01732 | -0.0485 | 90.8256
13.5 | 1.6032 | 0.01894 | -0.0468 | 84.6463
14 | 1.6336 | 0.0206 | -0.0454 | 79.301
14.5 | 1.6615 | 0.02244 | -0.0438 | 74.0419
15 | 1.6854 | 0.02461 | -0.0421 | 68.4844
15.5 | 1.7066 | 0.02699 | -0.0402 | 63.2308
16 | 1.7268 | 0.02954 | -0.0385 | 58.4563
16.5 | 1.7471 | 0.03214 | -0.037 | 54.3591
17 | 1.767 | 0.03485 | -0.0356 | 50.703
17.5 | 1.7854 | 0.03777 | -0.0344 | 47.2703
18 | 1.8015 | 0.04091 | -0.0331 | 44.0357
18.5 | 1.8154 | 0.04433 | -0.0319 | 40.952
19 | 1.8265 | 0.04807 | -0.0308 | 37.9967
19.5 | 1.835 | 0.05209 | -0.0298 | 35.2275
20 | 1.843 | 0.05628 | -0.0289 | 32.747

## 115. Re 12M Mach 0.10 (1)
BIGFOIL.COM POLAR EXPORT
GA 37A416
GA 37A416 |  |  |  | Cl Max: | 1.684 | at alpha= | 14.5 | deg
JavaFoil+Calcfoil stall+Eppler ext transition |  |  |  | L/D Max: | 121.641 | at alpha= | 5.5 | deg
Re: | 12000000 |  |  | Cd Min: | 0.0056 | at alpha= | 0.5 | deg
Mach: | 0.1 |  |  | Cl=0 at alpha= | -3.0081 | deg
|  |  |  | @ Cl=0.1, Cd= | 0.0066684
|  |  |  | @ Cl=0.4, Cd= | 0.0056429
|  |  |  | @ Cl=0.6, Cd= | 0.0059322
alpha (deg) | Cl | Cd | Cm | Cl/Cd
-17.5 | -0.649 | 0.11284 | -0.02 | -5.754
-17 | -0.666 | 0.10479 | -0.021 | -6.354
-16.5 | -0.682 | 0.09585 | -0.022 | -7.118
-16 | -0.691 | 0.09434 | -0.022 | -7.325
-15.5 | -0.705 | 0.08575 | -0.024 | -8.218
-15 | -0.728 | 0.06788 | -0.027 | -10.722
-14.5 | -0.755 | 0.04944 | -0.03 | -15.266
-14 | -0.797 | 0.02719 | -0.034 | -29.309
-13.5 | -0.82 | 0.01858 | -0.036 | -44.133
-13 | -0.829 | 0.01491 | -0.038 | -55.617
-12.5 | -0.831 | 0.01322 | -0.04 | -62.864
-12 | -0.826 | 0.01182 | -0.041 | -69.876
-11.5 | -0.808 | 0.01123 | -0.042 | -71.927
-11 | -0.786 | 0.01025 | -0.043 | -76.668
-10.5 | -0.76 | 0.00987 | -0.044 | -76.994
-10 | -0.729 | 0.00971 | -0.045 | -75.04
-9.5 | -0.694 | 0.00931 | -0.046 | -74.537
-9 | -0.656 | 0.00889 | -0.047 | -73.73
-8.5 | -0.613 | 0.00856 | -0.048 | -71.623
-8 | -0.568 | 0.00828 | -0.049 | -68.545
-7.5 | -0.519 | 0.00852 | -0.05 | -60.903
-7 | -0.468 | 0.00829 | -0.051 | -56.455
-6.5 | -0.414 | 0.00805 | -0.052 | -51.467
-6 | -0.358 | 0.00753 | -0.054 | -47.575
-5.5 | -0.301 | 0.00764 | -0.055 | -39.369
-5 | -0.242 | 0.00748 | -0.056 | -32.367
-4.5 | -0.182 | 0.00727 | -0.057 | -25.073
-4 | -0.122 | 0.00709 | -0.058 | -17.201
-3.5 | -0.061 | 0.00699 | -0.059 | -8.698
-3 | 0.001 | 0.00691 | -0.06 | 0.104
-2.5 | 0.063 | 0.00674 | -0.061 | 9.278
-2 | 0.125 | 0.00662 | -0.062 | 18.836
-1.5 | 0.187 | 0.00632 | -0.063 | 29.578
-1 | 0.249 | 0.006 | -0.064 | 41.528
-0.5 | 0.311 | 0.00592 | -0.065 | 52.599
0 | 0.376 | 0.00567 | -0.067 | 66.29
0.5 | 0.438 | 0.0056 | -0.068 | 78.348
1 | 0.501 | 0.00565 | -0.069 | 88.591
1.5 | 0.563 | 0.00585 | -0.07 | 96.269
2 | 0.626 | 0.00599 | -0.071 | 104.532
2.5 | 0.688 | 0.0061 | -0.072 | 112.754
3 | 0.751 | 0.00665 | -0.073 | 112.925
3.5 | 0.813 | 0.00731 | -0.074 | 111.286
4 | 0.875 | 0.00757 | -0.075 | 115.645
4.5 | 0.933 | 0.00798 | -0.076 | 116.926
5 | 0.994 | 0.00847 | -0.077 | 117.328
5.5 | 1.054 | 0.00867 | -0.079 | 121.641
6 | 1.113 | 0.00955 | -0.08 | 116.526
6.5 | 1.17 | 0.01055 | -0.081 | 110.963
7 | 1.227 | 0.01061 | -0.082 | 115.595
7.5 | 1.282 | 0.01142 | -0.083 | 112.249
8 | 1.335 | 0.01146 | -0.084 | 116.457
8.5 | 1.386 | 0.01253 | -0.085 | 110.607
9 | 1.436 | 0.01305 | -0.086 | 109.996
9.5 | 1.483 | 0.01343 | -0.087 | 110.362
10 | 1.527 | 0.01368 | -0.088 | 111.61
10.5 | 1.567 | 0.01474 | -0.089 | 106.266
11 | 1.603 | 0.01467 | -0.09 | 109.292
11.5 | 1.601 | 0.01658 | -0.089 | 96.574
12 | 1.626 | 0.01738 | -0.09 | 93.554
12.5 | 1.646 | 0.01826 | -0.091 | 90.164
13 | 1.663 | 0.01906 | -0.091 | 87.244
13.5 | 1.674 | 0.0202 | -0.092 | 82.857
14 | 1.681 | 0.02138 | -0.092 | 78.652
14.5 | 1.684 | 0.02278 | -0.093 | 73.905
15 | 1.682 | 0.02431 | -0.094 | 69.188
15.5 | 1.668 | 0.02599 | -0.094 | 64.157
16 | 1.646 | 0.02784 | -0.095 | 59.117
16.5 | 1.619 | 0.02993 | -0.095 | 54.097
17 | 1.588 | 0.03231 | -0.096 | 49.131
17.5 | 1.553 | 0.03442 | -0.096 | 45.121
18 | 1.515 | 0.03679 | -0.097 | 41.18
18.5 | 1.473 | 0.03977 | -0.097 | 37.034
19 | 1.429 | 0.04281 | -0.098 | 33.377
19.5 | 1.383 | 0.04603 | -0.098 | 30.042

## 116. Re 12M Mach 0.10 (2)
BIGFOIL.COM POLAR EXPORT
GA 37A416
GA 37A416 |  |  |  | Cl Max: | 1.838 | at alpha= | 20 | deg
XFOIL ncrit=9 |  |  |  | L/D Max: | 163.318 | at alpha= | 3 | deg
Re: | 12000000 |  |  | Cd Min: | 0.05906 | at alpha= | 20 | deg
Mach: | 0.1 |  |  | Cl=0 at alpha= | -3.0806 | deg
|  |  |  | @ Cl=0.1, Cd= | 0.0054409
|  |  |  | @ Cl=0.4, Cd= | 0.0041928
|  |  |  | @ Cl=0.6, Cd= | 0.0041665
alpha (deg) | Cl | Cd | Cm | Cl/Cd
-20 | -1.599 | 0.03087 | -0.0852 | -51.7979
-19.5 | -1.5904 | 0.02692 | -0.0853 | -59.0788
-19 | -1.5757 | 0.02385 | -0.0844 | -66.0671
-18.5 | -1.5583 | 0.02164 | -0.0823 | -72.0102
-18 | -1.5354 | 0.0199 | -0.0799 | -77.1558
-17.5 | -1.509 | 0.01844 | -0.0773 | -81.833
-17 | -1.4787 | 0.01723 | -0.0744 | -85.8212
-16.5 | -1.4455 | 0.01625 | -0.0714 | -88.9538
-16 | -1.4045 | 0.01538 | -0.0696 | -91.3199
-15.5 | -1.3599 | 0.01459 | -0.0681 | -93.2077
-15 | -1.3131 | 0.01387 | -0.067 | -94.672
-14.5 | -1.2645 | 0.01322 | -0.066 | -95.6505
-14 | -1.2146 | 0.01262 | -0.0652 | -96.2441
-13.5 | -1.1636 | 0.01206 | -0.0646 | -96.4842
-13 | -1.1116 | 0.01156 | -0.064 | -96.1592
-12.5 | -1.0589 | 0.01107 | -0.0636 | -95.6549
-12 | -1.0057 | 0.01063 | -0.0633 | -94.6096
-11.5 | -0.9527 | 0.0101 | -0.0629 | -94.3267
-11 | -0.8992 | 0.00963 | -0.0625 | -93.3749
-10.5 | -0.8449 | 0.00919 | -0.0623 | -91.9369
-10 | -0.7902 | 0.00881 | -0.0622 | -89.6935
-9.5 | -0.7348 | 0.00846 | -0.0622 | -86.8558
-9 | -0.679 | 0.00815 | -0.0622 | -83.3129
-8.5 | -0.6226 | 0.00787 | -0.0624 | -79.1105
-7.5 | -0.5093 | 0.00735 | -0.0627 | -69.2925
-7 | -0.4527 | 0.00709 | -0.063 | -63.8505
-6.5 | -0.3954 | 0.00686 | -0.0633 | -57.6385
-6 | -0.3378 | 0.00667 | -0.0637 | -50.6447
-5.5 | -0.2806 | 0.00646 | -0.064 | -43.4365
-5 | -0.2227 | 0.00628 | -0.0644 | -35.4618
-4.5 | -0.1648 | 0.0061 | -0.0649 | -27.0164
-4 | -0.107 | 0.00596 | -0.0654 | -17.953
-3.5 | -0.0489 | 0.00581 | -0.0659 | -8.4165
-3 | 0.0094 | 0.00567 | -0.0665 | 1.6578
-2.5 | 0.0674 | 0.00552 | -0.067 | 12.2101
-2 | 0.1251 | 0.00538 | -0.0675 | 23.2528
-1.5 | 0.1828 | 0.00518 | -0.068 | 35.2896
-1 | 0.2399 | 0.00493 | -0.0684 | 48.6613
-0.5 | 0.2965 | 0.00471 | -0.0688 | 62.9512
0 | 0.3524 | 0.00441 | -0.0691 | 79.9093
0.5 | 0.4072 | 0.00416 | -0.0692 | 97.8846
1 | 0.4654 | 0.00411 | -0.0698 | 113.236
1.5 | 0.5236 | 0.00413 | -0.0705 | 126.7797
2 | 0.5812 | 0.00415 | -0.0711 | 140.0482
2.5 | 0.6383 | 0.0042 | -0.0716 | 151.9762
3 | 0.6941 | 0.00425 | -0.0719 | 163.3176
3.5 | 0.7451 | 0.00466 | -0.0713 | 159.8927
4 | 0.7967 | 0.00511 | -0.0709 | 155.91
4.5 | 0.8476 | 0.0056 | -0.0704 | 151.3571
5 | 0.8982 | 0.0061 | -0.0698 | 147.2459
5.5 | 0.9454 | 0.00682 | -0.0688 | 138.6217
6 | 0.9952 | 0.00731 | -0.0681 | 136.1423
6.5 | 1.0452 | 0.00777 | -0.0675 | 134.5174
7 | 1.0948 | 0.00821 | -0.0669 | 133.3496
7.5 | 1.1447 | 0.00857 | -0.0663 | 133.5706
8 | 1.192 | 0.009 | -0.0652 | 132.4444
8.5 | 1.2357 | 0.00944 | -0.0633 | 130.9004
9 | 1.2903 | 0.00999 | -0.0641 | 129.1592
9.5 | 1.3284 | 0.01055 | -0.0613 | 125.9147
10 | 1.3661 | 0.01123 | -0.0588 | 121.6474
10.5 | 1.4031 | 0.01203 | -0.0565 | 116.6334
11 | 1.4406 | 0.01288 | -0.0545 | 111.8478
11.5 | 1.4757 | 0.01395 | -0.0524 | 105.7849
12 | 1.5118 | 0.01506 | -0.0508 | 100.3851
12.5 | 1.5452 | 0.01642 | -0.049 | 94.1048
13 | 1.5758 | 0.01803 | -0.0472 | 87.3988
13.5 | 1.6066 | 0.01969 | -0.0456 | 81.5947
14 | 1.6361 | 0.02149 | -0.044 | 76.1331
14.5 | 1.663 | 0.02347 | -0.0423 | 70.8564
15 | 1.6866 | 0.02572 | -0.0404 | 65.5754
15.5 | 1.7068 | 0.02827 | -0.0385 | 60.375
16 | 1.7262 | 0.03101 | -0.0367 | 55.6659
16.5 | 1.7468 | 0.03369 | -0.0352 | 51.8492
17 | 1.7663 | 0.03656 | -0.0338 | 48.3124
17.5 | 1.7837 | 0.03965 | -0.0325 | 44.9861
18 | 1.7989 | 0.043 | -0.0312 | 41.8349
18.5 | 1.8115 | 0.04666 | -0.03 | 38.8234
19 | 1.821 | 0.05063 | -0.0288 | 35.9668
19.5 | 1.8291 | 0.05485 | -0.0278 | 33.3473
20 | 1.838 | 0.05906 | -0.027 | 31.1209

## 117. Re 12M Mach 0.25 (1)
BIGFOIL.COM POLAR EXPORT
GA 37A416
GA 37A416 |  |  |  | Cl Max: | 1.621 | at alpha= | 13 | deg
JavaFoil+Calcfoil stall+Eppler ext transition |  |  |  | L/D Max: | 116.776 | at alpha= | 5 | deg
Re: | 12000000 |  |  | Cd Min: | 0.00562 | at alpha= | 0.5 | deg
Mach: | 0.25 |  |  | Cl=0 at alpha= | -3.0079 | deg
|  |  |  | @ Cl=0.1, Cd= | 0.0067669
|  |  |  | @ Cl=0.4, Cd= | 0.0056906
|  |  |  | @ Cl=0.6, Cd= | 0.0059591
alpha (deg) | Cl | Cd | Cm | Cl/Cd
-16 | -0.399 | 0.1126 | -0.019 | -3.539
-15.5 | -0.441 | 0.10479 | -0.02 | -4.213
-15 | -0.48 | 0.09939 | -0.021 | -4.827
-14.5 | -0.514 | 0.09304 | -0.022 | -5.53
-14 | -0.546 | 0.08582 | -0.024 | -6.359
-13.5 | -0.575 | 0.07623 | -0.026 | -7.547
-13 | -0.599 | 0.06858 | -0.028 | -8.73
-12.5 | -0.653 | 0.03834 | -0.035 | -17.029
-12 | -0.712 | 0.01675 | -0.04 | -42.539
-11.5 | -0.731 | 0.01324 | -0.043 | -55.197
-11 | -0.737 | 0.01161 | -0.044 | -63.484
-10.5 | -0.725 | 0.01049 | -0.045 | -69.139
-10 | -0.707 | 0.00993 | -0.046 | -71.158
-9.5 | -0.681 | 0.00976 | -0.047 | -69.786
-9 | -0.65 | 0.00931 | -0.049 | -69.777
-8.5 | -0.613 | 0.00892 | -0.05 | -68.714
-8 | -0.571 | 0.00848 | -0.051 | -67.41
-7.5 | -0.525 | 0.00873 | -0.052 | -60.144
-7 | -0.475 | 0.00848 | -0.053 | -56.022
-6.5 | -0.422 | 0.00833 | -0.054 | -50.692
-6 | -0.366 | 0.00766 | -0.055 | -47.743
-5.5 | -0.308 | 0.0078 | -0.056 | -39.42
-5 | -0.248 | 0.00759 | -0.057 | -32.651
-4.5 | -0.187 | 0.00746 | -0.058 | -25.071
-4 | -0.125 | 0.00709 | -0.059 | -17.654
-3.5 | -0.062 | 0.0071 | -0.061 | -8.799
-3 | 0.001 | 0.007 | -0.062 | 0.106
-2.5 | 0.064 | 0.00684 | -0.063 | 9.4
-2 | 0.128 | 0.00671 | -0.064 | 19.087
-1.5 | 0.192 | 0.00637 | -0.065 | 30.166
-1 | 0.256 | 0.00604 | -0.066 | 42.363
-0.5 | 0.32 | 0.00596 | -0.067 | 53.671
0 | 0.386 | 0.00571 | -0.068 | 67.679
0.5 | 0.451 | 0.00562 | -0.07 | 80.108
1 | 0.515 | 0.00569 | -0.071 | 90.402
1.5 | 0.579 | 0.0059 | -0.072 | 98.148
2 | 0.643 | 0.00608 | -0.073 | 105.711
2.5 | 0.707 | 0.00621 | -0.074 | 113.97
3 | 0.771 | 0.00673 | -0.075 | 114.584
3.5 | 0.836 | 0.00745 | -0.076 | 112.191
4 | 0.9 | 0.00783 | -0.077 | 114.922
4.5 | 0.959 | 0.00823 | -0.078 | 116.448
5 | 1.021 | 0.00874 | -0.08 | 116.776
5.5 | 1.082 | 0.00928 | -0.081 | 116.603
6 | 1.142 | 0.00988 | -0.082 | 115.656
6.5 | 1.201 | 0.01096 | -0.083 | 109.605
7 | 1.258 | 0.01141 | -0.084 | 110.21
7.5 | 1.313 | 0.01169 | -0.085 | 112.329
8 | 1.366 | 0.01202 | -0.086 | 113.669
8.5 | 1.417 | 0.01323 | -0.087 | 107.09
9 | 1.465 | 0.01381 | -0.088 | 106.016
9.5 | 1.509 | 0.01376 | -0.089 | 109.711
10 | 1.55 | 0.01506 | -0.09 | 102.918
10.5 | 1.552 | 0.01631 | -0.089 | 95.163
11 | 1.578 | 0.01706 | -0.09 | 92.488
11.5 | 1.598 | 0.01802 | -0.091 | 88.652
12 | 1.612 | 0.01913 | -0.092 | 84.259
12.5 | 1.62 | 0.02018 | -0.092 | 80.256
13 | 1.621 | 0.02132 | -0.093 | 76.007
13.5 | 1.615 | 0.0227 | -0.094 | 71.158
14 | 1.601 | 0.02451 | -0.094 | 65.348
14.5 | 1.581 | 0.02633 | -0.095 | 60.045
15 | 1.549 | 0.03005 | -0.095 | 51.547
15.5 | 1.506 | 0.03077 | -0.096 | 48.93
16 | 1.446 | 0.03351 | -0.096 | 43.153
16.5 | 1.378 | 0.03662 | -0.097 | 37.621
17 | 1.302 | 0.03987 | -0.097 | 32.655
17.5 | 1.217 | 0.04474 | -0.097 | 27.201
18 | 1.127 | 0.04976 | -0.097 | 22.646

## 118. Re 12M Mach 0.25 (2)
BIGFOIL.COM POLAR EXPORT
GA 37A416
GA 37A416 |  |  |  | Cl Max: | 1.8086 | at alpha= | 20 | deg
XFOIL ncrit=9 |  |  |  | L/D Max: | 168.361 | at alpha= | 3 | deg
Re: | 12000000 |  |  | Cd Min: | 0.15938 | at alpha= | -19.5 | deg
Mach: | 0.25 |  |  | Cl=0 at alpha= | -3.0854 | deg
|  |  |  | @ Cl=0.1, Cd= | 0.0055007
|  |  |  | @ Cl=0.4, Cd= | 0.0042657
|  |  |  | @ Cl=0.6, Cd= | 0.0041694
alpha (deg) | Cl | Cd | Cm | Cl/Cd
-19.5 | -0.7781 | 0.15938 | -0.017 | -4.882
-19 | -1.0973 | 0.09729 | -0.0585 | -11.2787
-18.5 | -1.2248 | 0.07149 | -0.0752 | -17.1325
-18 | -1.2825 | 0.0563 | -0.0856 | -22.7798
-17.5 | -1.3211 | 0.04485 | -0.0929 | -29.456
-17 | -1.3447 | 0.03592 | -0.0977 | -37.436
-16.5 | -1.3559 | 0.02931 | -0.0994 | -46.2607
-16 | -1.356 | 0.02463 | -0.0982 | -55.0548
-15.5 | -1.3464 | 0.02135 | -0.095 | -63.0632
-15 | -1.3277 | 0.01896 | -0.0905 | -70.0264
-14.5 | -1.3009 | 0.01722 | -0.0856 | -75.5459
-14 | -1.2596 | 0.01573 | -0.0823 | -80.0763
-13.5 | -1.2126 | 0.0145 | -0.0796 | -83.6276
-13 | -1.1619 | 0.01347 | -0.0773 | -86.2584
-12.5 | -1.1086 | 0.01258 | -0.0754 | -88.124
-12 | -1.0534 | 0.01183 | -0.0737 | -89.0448
-11.5 | -0.9969 | 0.01118 | -0.0724 | -89.1682
-11 | -0.9395 | 0.01061 | -0.0712 | -88.5485
-10.5 | -0.8822 | 0.01004 | -0.0702 | -87.8685
-10 | -0.8252 | 0.00943 | -0.0691 | -87.508
-9.5 | -0.767 | 0.00897 | -0.0684 | -85.5072
-9 | -0.7082 | 0.00855 | -0.0678 | -82.8304
-8.5 | -0.6491 | 0.00819 | -0.0673 | -79.2552
-8 | -0.5896 | 0.00786 | -0.067 | -75.0127
-7.5 | -0.5299 | 0.00758 | -0.0669 | -69.9077
-7 | -0.4703 | 0.00731 | -0.0667 | -64.3365
-6.5 | -0.4106 | 0.00701 | -0.0667 | -58.5735
-6 | -0.3507 | 0.00679 | -0.0668 | -51.6495
-5.5 | -0.2907 | 0.00659 | -0.067 | -44.1123
-5 | -0.2305 | 0.00637 | -0.0672 | -36.1852
-4.5 | -0.1704 | 0.00618 | -0.0675 | -27.5728
-4 | -0.1105 | 0.00602 | -0.0678 | -18.3555
-3.5 | -0.05 | 0.00586 | -0.0683 | -8.5324
-3 | 0.0103 | 0.00572 | -0.0688 | 1.8007
-2.5 | 0.0703 | 0.00558 | -0.0693 | 12.5986
-2 | 0.1302 | 0.00542 | -0.0698 | 24.0221
-1.5 | 0.1899 | 0.00522 | -0.0703 | 36.3793
-1 | 0.2488 | 0.00499 | -0.0706 | 49.8597
-0.5 | 0.307 | 0.00475 | -0.071 | 64.6316
0 | 0.365 | 0.00442 | -0.0713 | 82.5792
0.5 | 0.4217 | 0.00417 | -0.0713 | 101.1271
1 | 0.4816 | 0.00414 | -0.072 | 116.3285
1.5 | 0.542 | 0.00415 | -0.0727 | 130.6024
2 | 0.6017 | 0.00417 | -0.0733 | 144.2926
2.5 | 0.6611 | 0.00421 | -0.0738 | 157.0309
3 | 0.7189 | 0.00427 | -0.074 | 168.3607
3.5 | 0.7721 | 0.00468 | -0.0735 | 164.9786
4 | 0.8248 | 0.00514 | -0.0728 | 160.4669
4.5 | 0.8774 | 0.00563 | -0.0722 | 155.8437
5 | 0.9281 | 0.00624 | -0.0712 | 148.734
5.5 | 0.9758 | 0.00699 | -0.0697 | 139.5994
6 | 1.026 | 0.00755 | -0.0687 | 135.894
6.5 | 1.0766 | 0.00806 | -0.0676 | 133.5732
7 | 1.1268 | 0.00854 | -0.0665 | 131.9438
7.5 | 1.1763 | 0.00899 | -0.0652 | 130.8454
8 | 1.2224 | 0.00946 | -0.0633 | 129.2178
8.5 | 1.2671 | 0.01002 | -0.0611 | 126.4571
9 | 1.3075 | 0.01075 | -0.0584 | 121.6279
9.5 | 1.3463 | 0.0116 | -0.0557 | 116.0603
10 | 1.385 | 0.01258 | -0.0532 | 110.0954
10.5 | 1.423 | 0.01371 | -0.0509 | 103.7929
11 | 1.4587 | 0.01511 | -0.0487 | 96.5387
11.5 | 1.4956 | 0.01654 | -0.0468 | 90.4232
12 | 1.5295 | 0.01825 | -0.0448 | 83.8082
12.5 | 1.5596 | 0.02026 | -0.0426 | 76.9793
13 | 1.5896 | 0.02233 | -0.0405 | 71.1867
13.5 | 1.6185 | 0.02448 | -0.0384 | 66.1152
14 | 1.6436 | 0.02695 | -0.0362 | 60.987
14.5 | 1.6656 | 0.02973 | -0.0339 | 56.0242
15 | 1.6858 | 0.03274 | -0.0317 | 51.4905
15.5 | 1.7053 | 0.03588 | -0.0296 | 47.5279
16 | 1.7261 | 0.03905 | -0.0278 | 44.2023
16.5 | 1.7444 | 0.04245 | -0.026 | 41.0931
17 | 1.7605 | 0.04616 | -0.0244 | 38.1391
17.5 | 1.7735 | 0.05018 | -0.0228 | 35.3428
18 | 1.7832 | 0.05459 | -0.0213 | 32.6653
18.5 | 1.7914 | 0.05927 | -0.02 | 30.2244
19 | 1.8003 | 0.06391 | -0.019 | 28.1693
19.5 | 1.8067 | 0.06895 | -0.0182 | 26.203
20 | 1.8086 | 0.07451 | -0.0176 | 24.2733

## 119. Re 12M Mach 0.50 (1)
BIGFOIL.COM POLAR EXPORT
GA 37A416
GA 37A416 |  |  |  | Cl Max: | 1.469 | at alpha= | 9 | deg
JavaFoil+Calcfoil stall+Eppler ext transition |  |  |  | L/D Max: | 118.918 | at alpha= | 2.5 | deg
Re: | 12000000 |  |  | Cd Min: | 0.00592 | at alpha= | 0.5 | deg
Mach: | 0.5 |  |  | Cl=0 at alpha= | -3.0071 | deg
|  |  |  | @ Cl=0.1, Cd= | 0.0070582
|  |  |  | @ Cl=0.4, Cd= | 0.0060852
|  |  |  | @ Cl=0.6, Cd= | 0.0060844
alpha (deg) | Cl | Cd | Cm | Cl/Cd
-20 | -0.968 | 0.15995 | -0.019 | -6.05
-19.5 | -0.938 | 0.15799 | -0.019 | -5.939
-19 | -0.91 | 0.15265 | -0.019 | -5.963
-18.5 | -0.883 | 0.14746 | -0.02 | -5.985
-18 | -0.856 | 0.14583 | -0.021 | -5.867
-17.5 | -0.83 | 0.13145 | -0.022 | -6.318
-17 | -0.803 | 0.12451 | -0.023 | -6.45
-16.5 | -0.774 | 0.11848 | -0.023 | -6.534
-16 | -0.745 | 0.11448 | -0.023 | -6.505
-15.5 | -0.716 | 0.11114 | -0.023 | -6.441
-15 | -0.687 | 0.10482 | -0.024 | -6.558
-14.5 | -0.658 | 0.1019 | -0.024 | -6.453
-14 | -0.629 | 0.0988 | -0.024 | -6.362
-13.5 | -0.6 | 0.09451 | -0.024 | -6.353
-13 | -0.572 | 0.09112 | -0.025 | -6.278
-12.5 | -0.544 | 0.08816 | -0.026 | -6.174
-12 | -0.516 | 0.08109 | -0.026 | -6.362
-11.5 | -0.488 | 0.07505 | -0.027 | -6.502
-11 | -0.461 | 0.06859 | -0.029 | -6.725
-10.5 | -0.434 | 0.0625 | -0.031 | -6.95
-10 | -0.475 | 0.0152 | -0.05 | -31.266
-9.5 | -0.372 | 0.06407 | -0.026 | -5.8
-9 | -0.347 | 0.05362 | -0.032 | -6.472
-8.5 | -0.387 | 0.01049 | -0.055 | -36.907
-8 | -0.347 | 0.01142 | -0.056 | -30.412
-7.5 | -0.317 | 0.00952 | -0.058 | -33.32
-7 | -0.44 | 0.00935 | -0.059 | -47.044
-6.5 | -0.429 | 0.00947 | -0.06 | -45.291
-6 | -0.386 | 0.00852 | -0.061 | -45.301
-5.5 | -0.332 | 0.00855 | -0.063 | -38.795
-5 | -0.271 | 0.0083 | -0.064 | -32.629
-4.5 | -0.206 | 0.00796 | -0.065 | -25.878
-4 | -0.139 | 0.00785 | -0.066 | -17.656
-3.5 | -0.069 | 0.00736 | -0.068 | -9.434
-3 | 0.001 | 0.00742 | -0.069 | 0.111
-2.5 | 0.072 | 0.00707 | -0.07 | 10.149
-2 | 0.143 | 0.00704 | -0.071 | 20.315
-1.5 | 0.215 | 0.00668 | -0.073 | 32.165
-1 | 0.286 | 0.00643 | -0.074 | 44.486
-0.5 | 0.357 | 0.00624 | -0.075 | 57.232
0 | 0.432 | 0.00597 | -0.076 | 72.302
0.5 | 0.504 | 0.00592 | -0.078 | 85.112
1 | 0.576 | 0.00601 | -0.079 | 95.717
1.5 | 0.647 | 0.00623 | -0.08 | 103.83
2 | 0.719 | 0.00647 | -0.081 | 111.125
2.5 | 0.791 | 0.00665 | -0.083 | 118.918
3 | 0.863 | 0.00737 | -0.084 | 117.045
3.5 | 0.934 | 0.00828 | -0.085 | 112.763
4 | 1.006 | 0.00877 | -0.086 | 114.719
4.5 | 1.069 | 0.00942 | -0.088 | 113.481
5 | 1.138 | 0.01013 | -0.089 | 112.346
5.5 | 1.205 | 0.01142 | -0.09 | 105.502
6 | 1.268 | 0.01241 | -0.091 | 102.186
6.5 | 1.329 | 0.01315 | -0.093 | 101.009
7 | 1.385 | 0.01401 | -0.094 | 98.828
7.5 | 1.402 | 0.0156 | -0.093 | 89.879
8 | 1.439 | 0.01674 | -0.094 | 85.933
8.5 | 1.463 | 0.01805 | -0.095 | 81.041
9 | 1.469 | 0.01947 | -0.095 | 75.459
9.5 | 1.445 | 0.02115 | -0.096 | 68.328
10 | 1.344 | 0.0232 | -0.097 | 57.917
10.5 | 0.917 | 0.0254 | -0.097 | 36.107
11 | 0.948 | 0.02668 | -0.098 | 35.526
11.5 | 0.974 | 0.03091 | -0.099 | 31.493
12 | 0.998 | 0.03432 | -0.098 | 29.071
12.5 | 1.029 | 0.03689 | -0.099 | 27.89
13 | 1.053 | 0.04184 | -0.099 | 25.167
13.5 | 0.962 | 0.09673 | -0.073 | 9.945
14 | 1.105 | 0.04753 | -0.1 | 23.255

## 120. Re 12M Mach 0.50 (2)
BIGFOIL.COM POLAR EXPORT
GA 37A416
GA 37A416 |  |  |  | Cl Max: | 1.591 | at alpha= | 13.5 | deg
XFOIL ncrit=9 |  |  |  | L/D Max: | 194.147 | at alpha= | 3.5 | deg
Re: | 12000000 |  |  | Cd Min: | 0.24797 | at alpha= | -20 | deg
Mach: | 0.5 |  |  | Cl=0 at alpha= | -3.1057 | deg
|  |  |  | @ Cl=0.1, Cd= | 0.0057687
|  |  |  | @ Cl=0.4, Cd= | 0.0047031
|  |  |  | @ Cl=0.6, Cd= | 0.0042653
alpha (deg) | Cl | Cd | Cm | Cl/Cd
-20 | -0.6074 | 0.24797 | 0.0189 | -2.4495
-19.5 | -0.5857 | 0.2396 | 0.0136 | -2.4445
-19 | -0.5659 | 0.23038 | 0.0082 | -2.4564
-18.5 | -0.5453 | 0.22196 | 0.0031 | -2.4567
-18 | -0.5258 | 0.21336 | -0.0021 | -2.4644
-17.5 | -0.5039 | 0.20605 | -0.0067 | -2.4455
-16.5 | -0.4631 | 0.19053 | -0.0159 | -2.4306
-16 | -0.4477 | 0.18128 | -0.0208 | -2.4697
-15.5 | -0.4344 | 0.17185 | -0.0257 | -2.5278
-15 | -0.4249 | 0.16203 | -0.0307 | -2.6224
-14.5 | -0.4099 | 0.15383 | -0.0351 | -2.6646
-13.5 | -0.3906 | 0.13613 | -0.044 | -2.8693
-13 | -0.3938 | 0.12519 | -0.0494 | -3.1456
-12.5 | -0.4043 | 0.1136 | -0.0554 | -3.559
-12 | -0.4186 | 0.1021 | -0.0617 | -4.0999
-11.5 | -0.4407 | 0.08996 | -0.0688 | -4.8988
-11 | -0.4535 | 0.07949 | -0.0752 | -5.7051
-10.5 | -0.4673 | 0.06865 | -0.0824 | -6.807
-10 | -0.4788 | 0.05534 | -0.0927 | -8.652
-9.5 | -0.4992 | 0.04338 | -0.104 | -11.5076
-9 | -0.5268 | 0.03401 | -0.1109 | -15.4896
-8.5 | -0.5588 | 0.02692 | -0.1089 | -20.7578
-8 | -0.5821 | 0.01968 | -0.1025 | -29.5783
-7.5 | -0.586 | 0.01247 | -0.0951 | -46.9928
-7 | -0.5442 | 0.00928 | -0.0891 | -58.6422
-6.5 | -0.479 | 0.00819 | -0.0857 | -58.486
-6 | -0.4091 | 0.00755 | -0.0834 | -54.1854
-5.5 | -0.3381 | 0.00714 | -0.0818 | -47.3529
-5 | -0.2669 | 0.00685 | -0.0808 | -38.9635
-4.5 | -0.1956 | 0.00657 | -0.0801 | -29.7717
-4 | -0.125 | 0.00635 | -0.0797 | -19.685
-3.5 | -0.0552 | 0.00616 | -0.0795 | -8.961
-3 | 0.0148 | 0.00597 | -0.0795 | 2.4791
-2.5 | 0.0846 | 0.0058 | -0.0797 | 14.5862
-2 | 0.1535 | 0.00566 | -0.08 | 27.1201
-1.5 | 0.2216 | 0.00547 | -0.0802 | 40.5119
-1 | 0.2893 | 0.00519 | -0.0805 | 55.7418
-0.5 | 0.356 | 0.00492 | -0.0807 | 72.3577
0 | 0.4209 | 0.0046 | -0.0807 | 91.5
0.5 | 0.4868 | 0.00428 | -0.0808 | 113.7383
1 | 0.5561 | 0.00424 | -0.0815 | 131.1557
1.5 | 0.6255 | 0.00428 | -0.0822 | 146.1449
2 | 0.6942 | 0.00434 | -0.0827 | 159.9539
2.5 | 0.7641 | 0.00434 | -0.0833 | 176.0599
3 | 0.833 | 0.00442 | -0.0837 | 188.4615
3.5 | 0.8989 | 0.00463 | -0.0834 | 194.1469
4.5 | 1.0098 | 0.00597 | -0.0791 | 169.1457
5 | 1.0609 | 0.00681 | -0.076 | 155.7856
5.5 | 1.1061 | 0.00778 | -0.0719 | 142.1722
6 | 1.1378 | 0.00893 | -0.0656 | 127.4132
6.5 | 1.1774 | 0.01007 | -0.0609 | 116.9215
7 | 1.217 | 0.01145 | -0.0569 | 106.2882
7.5 | 1.2575 | 0.01287 | -0.0531 | 97.7078
8 | 1.2979 | 0.01484 | -0.05 | 87.4596
8.5 | 1.335 | 0.01717 | -0.0468 | 77.7519
9 | 1.368 | 0.01981 | -0.0433 | 69.056
9.5 | 1.4 | 0.02253 | -0.0397 | 62.1394
10 | 1.4329 | 0.02522 | -0.0361 | 56.816
10.5 | 1.4606 | 0.02834 | -0.0323 | 51.5385
11 | 1.4907 | 0.03144 | -0.0287 | 47.4141
11.5 | 1.5194 | 0.03479 | -0.0251 | 43.6735
12 | 1.545 | 0.03842 | -0.0214 | 40.2134
12.5 | 1.5673 | 0.04248 | -0.0178 | 36.895
13 | 1.583 | 0.04709 | -0.014 | 33.6165
13.5 | 1.591 | 0.05245 | -0.0104 | 30.3337
14 | 1.5876 | 0.05882 | -0.007 | 26.9908
14.5 | 1.5681 | 0.06672 | -0.0044 | 23.5027
15 | 1.5396 | 0.07576 | -0.0029 | 20.3221
15.5 | 1.506 | 0.08562 | -0.0026 | 17.5893
16 | 1.4703 | 0.09622 | -0.0037 | 15.2806
16.5 | 1.4345 | 0.1075 | -0.0063 | 13.3442
17 | 1.3998 | 0.1192 | -0.0101 | 11.7433
17.5 | 1.3678 | 0.1314 | -0.0155 | 10.4094
18 | 1.3372 | 0.14393 | -0.022 | 9.2906
18.5 | 1.3094 | 0.15687 | -0.0296 | 8.347

## 121. Re 14M Mach 0.00 (1)
BIGFOIL.COM POLAR EXPORT
GA 37A416
GA 37A416 |  |  |  | Cl Max: | 1.7 | at alpha= | 15 | deg
JavaFoil+Calcfoil stall+Eppler ext transition |  |  |  | L/D Max: | 118.608 | at alpha= | 6 | deg
Re: | 14000000 |  |  | Cd Min: | 0.00565 | at alpha= | 0.5 | deg
Mach: | 0 |  |  | Cl=0 at alpha= | -3.0081 | deg
|  |  |  | @ Cl=0.1, Cd= | 0.0065864
|  |  |  | @ Cl=0.4, Cd= | 0.0056964
|  |  |  | @ Cl=0.6, Cd= | 0.0059118
alpha (deg) | Cl | Cd | Cm | Cl/Cd
-18 | -0.681 | 0.11257 | -0.02 | -6.05
-17.5 | -0.696 | 0.10387 | -0.021 | -6.702
-17 | -0.71 | 0.09577 | -0.022 | -7.418
-16.5 | -0.728 | 0.08378 | -0.024 | -8.686
-16 | -0.732 | 0.08385 | -0.024 | -8.729
-15.5 | -0.747 | 0.07188 | -0.026 | -10.399
-15 | -0.791 | 0.04237 | -0.03 | -18.659
-14.5 | -0.808 | 0.03228 | -0.032 | -25.046
-14 | -0.84 | 0.01955 | -0.035 | -42.944
-13.5 | -0.851 | 0.01527 | -0.037 | -55.765
-13 | -0.854 | 0.01316 | -0.038 | -64.859
-12.5 | -0.852 | 0.0115 | -0.04 | -74.041
-12 | -0.835 | 0.01135 | -0.041 | -73.616
-11.5 | -0.815 | 0.01076 | -0.042 | -75.808
-11 | -0.791 | 0.00994 | -0.043 | -79.659
-10.5 | -0.763 | 0.00979 | -0.044 | -77.975
-10 | -0.731 | 0.00942 | -0.045 | -77.652
-9.5 | -0.695 | 0.0087 | -0.046 | -79.876
-9 | -0.656 | 0.00862 | -0.047 | -76.062
-8.5 | -0.613 | 0.00831 | -0.048 | -73.769
-8 | -0.567 | 0.00803 | -0.049 | -70.53
-7.5 | -0.518 | 0.00832 | -0.05 | -62.21
-7 | -0.466 | 0.00805 | -0.051 | -57.945
-6.5 | -0.413 | 0.00792 | -0.052 | -52.1
-6 | -0.357 | 0.00765 | -0.053 | -46.64
-5.5 | -0.299 | 0.00751 | -0.054 | -39.851
-5 | -0.241 | 0.00727 | -0.055 | -33.151
-4.5 | -0.182 | 0.00718 | -0.056 | -25.298
-4 | -0.121 | 0.00705 | -0.058 | -17.208
-3.5 | -0.061 | 0.00692 | -0.059 | -8.747
-3 | 0.001 | 0.00682 | -0.06 | 0.105
-2.5 | 0.062 | 0.00666 | -0.061 | 9.346
-2 | 0.124 | 0.00654 | -0.062 | 18.979
-1.5 | 0.186 | 0.0062 | -0.063 | 30.041
-1 | 0.248 | 0.00602 | -0.064 | 41.221
-0.5 | 0.31 | 0.00593 | -0.065 | 52.245
0 | 0.374 | 0.00573 | -0.066 | 65.283
0.5 | 0.436 | 0.00565 | -0.067 | 77.25
1 | 0.498 | 0.00574 | -0.068 | 86.892
1.5 | 0.561 | 0.00583 | -0.07 | 96.101
2 | 0.623 | 0.00596 | -0.071 | 104.426
2.5 | 0.685 | 0.00652 | -0.072 | 105.077
3 | 0.747 | 0.00703 | -0.073 | 106.296
3.5 | 0.809 | 0.00729 | -0.074 | 110.961
4 | 0.871 | 0.00762 | -0.075 | 114.229
4.5 | 0.929 | 0.00807 | -0.076 | 115.016
5 | 0.989 | 0.00849 | -0.077 | 116.485
5.5 | 1.049 | 0.00914 | -0.078 | 114.719
6 | 1.107 | 0.00934 | -0.079 | 118.608
6.5 | 1.165 | 0.01012 | -0.08 | 115.114
7 | 1.221 | 0.01055 | -0.081 | 115.777
7.5 | 1.276 | 0.01089 | -0.082 | 117.116
8 | 1.329 | 0.01135 | -0.083 | 117.058
8.5 | 1.38 | 0.01195 | -0.085 | 115.493
9 | 1.43 | 0.01268 | -0.086 | 112.728
9.5 | 1.477 | 0.01317 | -0.087 | 112.192
10 | 1.522 | 0.01371 | -0.088 | 111.012
10.5 | 1.562 | 0.01423 | -0.089 | 109.784
11 | 1.6 | 0.01429 | -0.09 | 111.963
11.5 | 1.634 | 0.01484 | -0.091 | 110.08
12 | 1.629 | 0.01661 | -0.09 | 98.049
12.5 | 1.651 | 0.0174 | -0.09 | 94.896
13 | 1.669 | 0.01829 | -0.091 | 91.271
13.5 | 1.683 | 0.01915 | -0.092 | 87.908
14 | 1.693 | 0.02021 | -0.092 | 83.766
14.5 | 1.699 | 0.02151 | -0.093 | 78.988
15 | 1.7 | 0.0229 | -0.094 | 74.239
15.5 | 1.689 | 0.02445 | -0.094 | 69.084
16 | 1.672 | 0.02616 | -0.095 | 63.908
16.5 | 1.65 | 0.02809 | -0.095 | 58.732
17 | 1.624 | 0.02988 | -0.096 | 54.364
17.5 | 1.594 | 0.03223 | -0.096 | 49.451
18 | 1.561 | 0.03436 | -0.097 | 45.442
18.5 | 1.525 | 0.0371 | -0.097 | 41.098
19 | 1.486 | 0.03966 | -0.098 | 37.481
19.5 | 1.446 | 0.04248 | -0.098 | 34.041
20 | 1.399 | 0.04815 | -0.098 | 29.065

## 122. Re 14M Mach 0.00 (2)
BIGFOIL.COM POLAR EXPORT
GA 37A416
GA 37A416 |  |  |  | Cl Max: | 1.8628 | at alpha= | 20 | deg
XFOIL ncrit=9 |  |  |  | L/D Max: | 156.523 | at alpha= | 3 | deg
Re: | 14000000 |  |  | Cd Min: | 0.05431 | at alpha= | 20 | deg
Mach: | 0 |  |  | Cl=0 at alpha= | -3.0777 | deg
|  |  |  | @ Cl=0.1, Cd= | 0.0053175
|  |  |  | @ Cl=0.4, Cd= | 0.0041556
|  |  |  | @ Cl=0.6, Cd= | 0.0041489
alpha (deg) | Cl | Cd | Cm | Cl/Cd
-20 | -1.6346 | 0.02526 | -0.0812 | -64.711
-19.5 | -1.6181 | 0.02259 | -0.0801 | -71.629
-19 | -1.5994 | 0.02063 | -0.0779 | -77.5279
-18.5 | -1.5761 | 0.01911 | -0.0756 | -82.4751
-18 | -1.5492 | 0.01781 | -0.0731 | -86.9848
-17.5 | -1.5194 | 0.0167 | -0.0704 | -90.982
-17 | -1.4868 | 0.01579 | -0.0676 | -94.1609
-16.5 | -1.4459 | 0.01496 | -0.066 | -96.6511
-16 | -1.4019 | 0.01422 | -0.0648 | -98.5865
-15.5 | -1.3559 | 0.01355 | -0.0639 | -100.0664
-15 | -1.3081 | 0.01295 | -0.0631 | -101.0116
-14.5 | -1.259 | 0.01239 | -0.0626 | -101.6142
-14 | -1.2089 | 0.01188 | -0.0621 | -101.7593
-13.5 | -1.1579 | 0.01139 | -0.0617 | -101.6594
-13 | -1.106 | 0.01094 | -0.0614 | -101.0969
-12.5 | -1.0536 | 0.01051 | -0.0612 | -100.2474
-12 | -1.0006 | 0.0101 | -0.0611 | -99.0693
-11.5 | -0.9474 | 0.0097 | -0.061 | -97.6701
-11 | -0.894 | 0.00926 | -0.0609 | -96.5443
-10.5 | -0.8402 | 0.00888 | -0.0608 | -94.6171
-10 | -0.7858 | 0.00849 | -0.0608 | -92.5559
-9.5 | -0.731 | 0.00817 | -0.0609 | -89.4737
-9 | -0.6754 | 0.00786 | -0.061 | -85.9288
-8.5 | -0.6197 | 0.00762 | -0.0612 | -81.3255
-8 | -0.5633 | 0.00737 | -0.0616 | -76.4315
-7.5 | -0.5069 | 0.00714 | -0.0619 | -70.9944
-7 | -0.4505 | 0.00689 | -0.0621 | -65.3846
-6.5 | -0.3936 | 0.00666 | -0.0625 | -59.0991
-6 | -0.3365 | 0.00649 | -0.063 | -51.849
-5.5 | -0.2794 | 0.00629 | -0.0634 | -44.4197
-5 | -0.2218 | 0.00612 | -0.0639 | -36.2418
-4.5 | -0.1644 | 0.00595 | -0.0644 | -27.6303
-4 | -0.1069 | 0.00581 | -0.0649 | -18.3993
-3.5 | -0.0489 | 0.00566 | -0.0655 | -8.6396
-3 | 0.009 | 0.00553 | -0.066 | 1.6275
-2.5 | 0.0666 | 0.00541 | -0.0666 | 12.3105
-2 | 0.1244 | 0.00525 | -0.0672 | 23.6952
-1.5 | 0.182 | 0.00507 | -0.0677 | 35.8974
-1 | 0.2387 | 0.00487 | -0.0681 | 49.0144
-0.5 | 0.2954 | 0.00466 | -0.0686 | 63.3906
0 | 0.3513 | 0.00446 | -0.0689 | 78.7668
0.5 | 0.4057 | 0.00412 | -0.069 | 98.4709
1 | 0.4628 | 0.00408 | -0.0695 | 113.4314
1.5 | 0.5205 | 0.00407 | -0.0702 | 127.887
2 | 0.5782 | 0.00411 | -0.0708 | 140.6813
2.5 | 0.6342 | 0.00421 | -0.0712 | 150.6413
3 | 0.6887 | 0.0044 | -0.0713 | 156.5227
3.5 | 0.7379 | 0.00488 | -0.0705 | 151.209
4.5 | 0.8407 | 0.00572 | -0.0698 | 146.9755
5 | 0.892 | 0.00616 | -0.0695 | 144.8052
5.5 | 0.9402 | 0.0068 | -0.0686 | 138.2647
6 | 0.9904 | 0.00726 | -0.0682 | 136.4187
6.5 | 1.041 | 0.00768 | -0.0678 | 135.5469
7 | 1.092 | 0.00803 | -0.0675 | 135.99
7.5 | 1.1417 | 0.00842 | -0.067 | 135.5938
8 | 1.1908 | 0.0088 | -0.0663 | 135.3182
8.5 | 1.2378 | 0.00918 | -0.0653 | 134.8366
9 | 1.282 | 0.00961 | -0.0638 | 133.4027
9.5 | 1.3322 | 0.01016 | -0.0638 | 131.122
10 | 1.37 | 0.01073 | -0.0612 | 127.6794
10.5 | 1.4078 | 0.01141 | -0.0589 | 123.383
11 | 1.4449 | 0.01218 | -0.0568 | 118.6289
11.5 | 1.4816 | 0.01305 | -0.0549 | 113.5326
12 | 1.5177 | 0.01403 | -0.0531 | 108.1753
12.5 | 1.5511 | 0.01526 | -0.0513 | 101.6448
13 | 1.5832 | 0.01665 | -0.0495 | 95.0871
13.5 | 1.6159 | 0.01806 | -0.0481 | 89.474
14 | 1.6466 | 0.01965 | -0.0466 | 83.7964
14.5 | 1.6735 | 0.02156 | -0.0449 | 77.6206
15 | 1.6977 | 0.02367 | -0.043 | 71.7237
15.5 | 1.7208 | 0.02589 | -0.0413 | 66.4658
16 | 1.743 | 0.02823 | -0.0396 | 61.7428
16.5 | 1.7646 | 0.03071 | -0.0382 | 57.4601
17 | 1.7842 | 0.03339 | -0.0367 | 53.4352
17.5 | 1.8022 | 0.0363 | -0.0353 | 49.6474
18 | 1.8176 | 0.03947 | -0.034 | 46.0502
18.5 | 1.8301 | 0.04297 | -0.0326 | 42.5902
19 | 1.8412 | 0.04669 | -0.0315 | 39.4346
19.5 | 1.8516 | 0.05048 | -0.0304 | 36.6799
20 | 1.8628 | 0.05431 | -0.0296 | 34.2994

## 123. Re 14M Mach 0.10 (1)
BIGFOIL.COM POLAR EXPORT
GA 37A416
GA 37A416 |  |  |  | Cl Max: | 1.687 | at alpha= | 14.5 | deg
JavaFoil+Calcfoil stall+Eppler ext transition |  |  |  | L/D Max: | 117.984 | at alpha= | 6 | deg
Re: | 14000000 |  |  | Cd Min: | 0.0057 | at alpha= | 0.5 | deg
Mach: | 0.1 |  |  | Cl=0 at alpha= | -3.0081 | deg
|  |  |  | @ Cl=0.1, Cd= | 0.0065207
|  |  |  | @ Cl=0.4, Cd= | 0.0057061
|  |  |  | @ Cl=0.6, Cd= | 0.0059357
alpha (deg) | Cl | Cd | Cm | Cl/Cd
-17.5 | -0.649 | 0.11289 | -0.02 | -5.748
-17 | -0.668 | 0.10142 | -0.021 | -6.589
-16.5 | -0.684 | 0.09393 | -0.023 | -7.278
-16 | -0.694 | 0.09109 | -0.023 | -7.616
-15.5 | -0.708 | 0.08176 | -0.025 | -8.664
-15 | -0.744 | 0.05563 | -0.029 | -13.374
-14.5 | -0.769 | 0.04089 | -0.031 | -18.8
-14 | -0.794 | 0.02806 | -0.034 | -28.306
-13.5 | -0.824 | 0.01742 | -0.037 | -47.281
-13 | -0.835 | 0.01385 | -0.038 | -60.25
-12.5 | -0.836 | 0.01231 | -0.04 | -67.883
-12 | -0.826 | 0.01153 | -0.041 | -71.593
-11.5 | -0.808 | 0.01092 | -0.042 | -73.979
-11 | -0.786 | 0.01004 | -0.043 | -78.33
-10.5 | -0.76 | 0.00957 | -0.044 | -79.377
-10 | -0.729 | 0.00951 | -0.045 | -76.672
-9.5 | -0.694 | 0.0091 | -0.046 | -76.275
-9 | -0.656 | 0.00871 | -0.047 | -75.296
-8.5 | -0.613 | 0.0084 | -0.048 | -73.042
-8 | -0.568 | 0.00811 | -0.049 | -69.988
-7.5 | -0.519 | 0.00838 | -0.05 | -61.981
-7 | -0.468 | 0.00813 | -0.051 | -57.519
-6.5 | -0.414 | 0.0079 | -0.052 | -52.429
-6 | -0.358 | 0.00773 | -0.054 | -46.351
-5.5 | -0.301 | 0.00748 | -0.055 | -40.233
-5 | -0.242 | 0.00736 | -0.056 | -32.907
-4.5 | -0.182 | 0.00723 | -0.057 | -25.228
-4 | -0.122 | 0.00698 | -0.058 | -17.459
-3.5 | -0.061 | 0.00689 | -0.059 | -8.827
-3 | 0.001 | 0.00679 | -0.06 | 0.106
-2.5 | 0.063 | 0.00664 | -0.061 | 9.429
-2 | 0.125 | 0.00644 | -0.062 | 19.365
-1.5 | 0.187 | 0.00626 | -0.063 | 29.895
-1 | 0.249 | 0.00603 | -0.064 | 41.303
-0.5 | 0.311 | 0.00587 | -0.065 | 52.999
0 | 0.376 | 0.00571 | -0.067 | 65.82
0.5 | 0.438 | 0.0057 | -0.068 | 76.977
1 | 0.501 | 0.00572 | -0.069 | 87.517
1.5 | 0.563 | 0.00583 | -0.07 | 96.67
2 | 0.626 | 0.00601 | -0.071 | 104.191
2.5 | 0.688 | 0.00645 | -0.072 | 106.727
3 | 0.751 | 0.007 | -0.073 | 107.208
3.5 | 0.813 | 0.00738 | -0.074 | 110.228
4 | 0.875 | 0.00765 | -0.075 | 114.365
4.5 | 0.933 | 0.00806 | -0.076 | 115.829
5 | 0.994 | 0.00855 | -0.077 | 116.289
5.5 | 1.054 | 0.00915 | -0.079 | 115.159
6 | 1.113 | 0.00943 | -0.08 | 117.984
6.5 | 1.17 | 0.01018 | -0.081 | 114.95
7 | 1.227 | 0.01059 | -0.082 | 115.793
7.5 | 1.282 | 0.011 | -0.083 | 116.495
8 | 1.335 | 0.01146 | -0.084 | 116.426
8.5 | 1.386 | 0.01206 | -0.085 | 114.974
9 | 1.436 | 0.01279 | -0.086 | 112.239
9.5 | 1.483 | 0.01328 | -0.087 | 111.626
10 | 1.527 | 0.01382 | -0.088 | 110.431
10.5 | 1.567 | 0.01397 | -0.089 | 112.164
11 | 1.603 | 0.0145 | -0.09 | 110.592
11.5 | 1.636 | 0.01509 | -0.091 | 108.423
12 | 1.628 | 0.01689 | -0.09 | 96.401
12.5 | 1.649 | 0.01778 | -0.091 | 92.762
13 | 1.665 | 0.01863 | -0.091 | 89.398
13.5 | 1.677 | 0.01953 | -0.092 | 85.853
14 | 1.684 | 0.02065 | -0.093 | 81.582
14.5 | 1.687 | 0.0221 | -0.093 | 76.312
15 | 1.685 | 0.0236 | -0.094 | 71.387
15.5 | 1.67 | 0.02528 | -0.094 | 66.045
16 | 1.649 | 0.02688 | -0.095 | 61.332
16.5 | 1.621 | 0.02909 | -0.095 | 55.743
17 | 1.59 | 0.03116 | -0.096 | 51.035
17.5 | 1.556 | 0.03328 | -0.097 | 46.734
18 | 1.518 | 0.03555 | -0.097 | 42.69
18.5 | 1.476 | 0.03842 | -0.098 | 38.402
19 | 1.431 | 0.04136 | -0.098 | 34.606
19.5 | 1.384 | 0.04519 | -0.098 | 30.616

## 124. Re 14M Mach 0.10 (2)
BIGFOIL.COM POLAR EXPORT
GA 37A416
GA 37A416 |  |  |  | Cl Max: | 1.8608 | at alpha= | 20 | deg
XFOIL ncrit=9 |  |  |  | L/D Max: | 157.904 | at alpha= | 3 | deg
Re: | 14000000 |  |  | Cd Min: | 0.05676 | at alpha= | 20 | deg
Mach: | 0.1 |  |  | Cl=0 at alpha= | -3.0789 | deg
|  |  |  | @ Cl=0.1, Cd= | 0.0053295
|  |  |  | @ Cl=0.4, Cd= | 0.0041711
|  |  |  | @ Cl=0.6, Cd= | 0.004142
alpha (deg) | Cl | Cd | Cm | Cl/Cd
-20 | -1.6168 | 0.02927 | -0.0854 | -55.2374
-19.5 | -1.6064 | 0.02561 | -0.0851 | -62.7255
-19 | -1.5919 | 0.02289 | -0.0835 | -69.5457
-18.5 | -1.5724 | 0.02086 | -0.0814 | -75.3787
-18 | -1.5483 | 0.01918 | -0.079 | -80.7247
-17.5 | -1.5212 | 0.01779 | -0.0761 | -85.5087
-17 | -1.4902 | 0.01663 | -0.0731 | -89.6091
-16.5 | -1.4555 | 0.01568 | -0.0702 | -92.8253
-16 | -1.4129 | 0.01482 | -0.0686 | -95.3374
-15.5 | -1.3675 | 0.01404 | -0.0672 | -97.4003
-15 | -1.32 | 0.01335 | -0.0661 | -98.8764
-14.5 | -1.2708 | 0.01272 | -0.0652 | -99.9057
-14 | -1.2203 | 0.01215 | -0.0645 | -100.4362
-13.5 | -1.1688 | 0.01162 | -0.0639 | -100.5852
-13 | -1.1163 | 0.01114 | -0.0634 | -100.2065
-12.5 | -1.0633 | 0.01068 | -0.063 | -99.5599
-12 | -1.0096 | 0.01025 | -0.0627 | -98.4976
-11.5 | -0.9555 | 0.00985 | -0.0625 | -97.0051
-11 | -0.9014 | 0.0094 | -0.0623 | -95.8936
-10.5 | -0.847 | 0.00899 | -0.0621 | -94.2158
-10 | -0.792 | 0.00859 | -0.0619 | -92.2002
-9.5 | -0.7367 | 0.00825 | -0.0619 | -89.297
-9 | -0.6807 | 0.00793 | -0.062 | -85.8386
-8.5 | -0.6244 | 0.00766 | -0.0621 | -81.5144
-8 | -0.5675 | 0.00741 | -0.0623 | -76.5857
-7.5 | -0.5105 | 0.00719 | -0.0626 | -71.0014
-7 | -0.4537 | 0.00693 | -0.0628 | -65.469
-6.5 | -0.3964 | 0.00669 | -0.0631 | -59.2526
-6 | -0.3389 | 0.00651 | -0.0635 | -52.0584
-5.5 | -0.2812 | 0.00631 | -0.0639 | -44.5642
-5 | -0.2232 | 0.00613 | -0.0644 | -36.4111
-4.5 | -0.1655 | 0.00597 | -0.0648 | -27.7219
-4 | -0.1075 | 0.00582 | -0.0653 | -18.4708
-3.5 | -0.0491 | 0.00567 | -0.0659 | -8.6596
-3 | 0.0092 | 0.00554 | -0.0665 | 1.6606
-2.5 | 0.0671 | 0.00542 | -0.067 | 12.3801
-2 | 0.1253 | 0.00526 | -0.0676 | 23.8213
-1.5 | 0.1833 | 0.00508 | -0.0681 | 36.0827
-1 | 0.2403 | 0.00488 | -0.0685 | 49.2418
-0.5 | 0.2974 | 0.00467 | -0.069 | 63.6831
0 | 0.3536 | 0.00446 | -0.0693 | 79.2825
0.5 | 0.4082 | 0.00412 | -0.0694 | 99.0777
1 | 0.4658 | 0.00408 | -0.0699 | 114.1667
1.5 | 0.5239 | 0.00407 | -0.0706 | 128.7224
2 | 0.5819 | 0.00411 | -0.0712 | 141.5815
2.5 | 0.6384 | 0.00421 | -0.0716 | 151.639
3 | 0.6932 | 0.00439 | -0.0717 | 157.9043
3.5 | 0.7426 | 0.00488 | -0.0709 | 152.1721
4.5 | 0.846 | 0.00573 | -0.0701 | 147.644
5 | 0.8974 | 0.00619 | -0.0697 | 144.9758
5.5 | 0.9457 | 0.00683 | -0.0688 | 138.4627
6 | 0.9961 | 0.0073 | -0.0683 | 136.4521
6.5 | 1.0468 | 0.00773 | -0.0678 | 135.4204
7 | 1.0979 | 0.0081 | -0.0674 | 135.5432
7.5 | 1.1479 | 0.00849 | -0.0669 | 135.2061
8 | 1.1971 | 0.00887 | -0.0662 | 134.9605
8.5 | 1.2438 | 0.00927 | -0.065 | 134.1748
9 | 1.2885 | 0.00973 | -0.0634 | 132.4255
9.5 | 1.3352 | 0.01029 | -0.0625 | 129.757
10 | 1.3737 | 0.01091 | -0.06 | 125.912
10.5 | 1.4116 | 0.01163 | -0.0578 | 121.3758
11 | 1.4487 | 0.01247 | -0.0556 | 116.1748
11.5 | 1.4857 | 0.0134 | -0.0537 | 110.8731
12 | 1.5218 | 0.01447 | -0.0519 | 105.1693
12.5 | 1.5544 | 0.01582 | -0.05 | 98.2554
13 | 1.5874 | 0.01725 | -0.0483 | 92.0232
13.5 | 1.6193 | 0.0188 | -0.0467 | 86.133
14 | 1.6495 | 0.02052 | -0.0451 | 80.385
14.5 | 1.6755 | 0.02254 | -0.0433 | 74.3345
15 | 1.6986 | 0.02483 | -0.0414 | 68.4092
15.5 | 1.7207 | 0.02719 | -0.0395 | 63.2843
16 | 1.7437 | 0.02959 | -0.0379 | 58.9287
16.5 | 1.7651 | 0.03217 | -0.0363 | 54.8679
17 | 1.7847 | 0.03497 | -0.0348 | 51.0352
17.5 | 1.8021 | 0.03802 | -0.0334 | 47.3987
18 | 1.8163 | 0.04138 | -0.0319 | 43.8932
18.5 | 1.8285 | 0.04504 | -0.0306 | 40.5972
19 | 1.8391 | 0.04888 | -0.0294 | 37.6248
19.5 | 1.8508 | 0.05269 | -0.0284 | 35.1262
20 | 1.8608 | 0.05676 | -0.0276 | 32.7837

## 125. Re 14M Mach 0.25 (1)
BIGFOIL.COM POLAR EXPORT
GA 37A416
GA 37A416 |  |  |  | Cl Max: | 1.624 | at alpha= | 13 | deg
JavaFoil+Calcfoil stall+Eppler ext transition |  |  |  | L/D Max: | 117.521 | at alpha= | 6.5 | deg
Re: | 14000000 |  |  | Cd Min: | 0.00576 | at alpha= | 0.5 | deg
Mach: | 0.25 |  |  | Cl=0 at alpha= | -3.0079 | deg
|  |  |  | @ Cl=0.1, Cd= | 0.006585
|  |  |  | @ Cl=0.4, Cd= | 0.0057835
|  |  |  | @ Cl=0.6, Cd= | 0.0059658
alpha (deg) | Cl | Cd | Cm | Cl/Cd
-16 | -0.399 | 0.11034 | -0.02 | -3.618
-15.5 | -0.442 | 0.1036 | -0.021 | -4.267
-15 | -0.48 | 0.09809 | -0.022 | -4.898
-14.5 | -0.515 | 0.09191 | -0.022 | -5.605
-14 | -0.547 | 0.0844 | -0.024 | -6.479
-13.5 | -0.576 | 0.07508 | -0.026 | -7.675
-13 | -0.613 | 0.05678 | -0.031 | -10.794
-12.5 | -0.661 | 0.03333 | -0.036 | -19.831
-12 | -0.719 | 0.01514 | -0.041 | -47.483
-11.5 | -0.729 | 0.01332 | -0.042 | -54.727
-11 | -0.737 | 0.01133 | -0.044 | -65.083
-10.5 | -0.725 | 0.01026 | -0.045 | -70.695
-10 | -0.707 | 0.00974 | -0.046 | -72.541
-9.5 | -0.681 | 0.00956 | -0.047 | -71.256
-9 | -0.65 | 0.00904 | -0.049 | -71.915
-8.5 | -0.613 | 0.00873 | -0.05 | -70.207
-8 | -0.571 | 0.00832 | -0.051 | -68.647
-7.5 | -0.525 | 0.00857 | -0.052 | -61.266
-7 | -0.475 | 0.00832 | -0.053 | -57.134
-6.5 | -0.422 | 0.00813 | -0.054 | -51.897
-6 | -0.366 | 0.00787 | -0.055 | -46.486
-5.5 | -0.308 | 0.00759 | -0.056 | -40.522
-5 | -0.248 | 0.00721 | -0.057 | -34.41
-4.5 | -0.187 | 0.00732 | -0.058 | -25.548
-4 | -0.125 | 0.00697 | -0.059 | -17.955
-3.5 | -0.062 | 0.00698 | -0.061 | -8.942
-3 | 0.001 | 0.00688 | -0.062 | 0.107
-2.5 | 0.064 | 0.00672 | -0.063 | 9.56
-2 | 0.128 | 0.00648 | -0.064 | 19.776
-1.5 | 0.192 | 0.0063 | -0.065 | 30.515
-1 | 0.256 | 0.00611 | -0.066 | 41.894
-0.5 | 0.32 | 0.00595 | -0.067 | 53.797
0 | 0.386 | 0.00579 | -0.068 | 66.678
0.5 | 0.451 | 0.00576 | -0.07 | 78.196
1 | 0.515 | 0.00576 | -0.071 | 89.308
1.5 | 0.579 | 0.00591 | -0.072 | 97.972
2 | 0.643 | 0.00608 | -0.073 | 105.785
2.5 | 0.707 | 0.00661 | -0.074 | 106.933
3 | 0.771 | 0.00716 | -0.075 | 107.781
3.5 | 0.836 | 0.00751 | -0.076 | 111.224
4 | 0.9 | 0.00787 | -0.077 | 114.338
4.5 | 0.959 | 0.00835 | -0.078 | 114.811
5 | 1.021 | 0.00883 | -0.08 | 115.602
5.5 | 1.082 | 0.00953 | -0.081 | 113.526
6 | 1.142 | 0.00979 | -0.082 | 116.637
6.5 | 1.201 | 0.01022 | -0.083 | 117.521
7 | 1.258 | 0.01106 | -0.084 | 113.702
7.5 | 1.313 | 0.01188 | -0.085 | 110.474
8 | 1.366 | 0.0126 | -0.086 | 108.37
8.5 | 1.417 | 0.01295 | -0.087 | 109.4
9 | 1.465 | 0.01349 | -0.088 | 108.563
9.5 | 1.509 | 0.0136 | -0.089 | 110.963
10 | 1.55 | 0.01468 | -0.09 | 105.614
10.5 | 1.585 | 0.01487 | -0.091 | 106.603
11 | 1.58 | 0.01668 | -0.09 | 94.727
11.5 | 1.6 | 0.01755 | -0.091 | 91.18
12 | 1.615 | 0.01859 | -0.092 | 86.831
12.5 | 1.622 | 0.01963 | -0.093 | 82.628
13 | 1.624 | 0.02073 | -0.093 | 78.33
13.5 | 1.618 | 0.02192 | -0.094 | 73.798
14 | 1.604 | 0.02369 | -0.094 | 67.704
14.5 | 1.583 | 0.0256 | -0.095 | 61.84
15 | 1.552 | 0.02888 | -0.095 | 53.749
15.5 | 1.507 | 0.03003 | -0.096 | 50.2
16 | 1.448 | 0.03238 | -0.097 | 44.723
16.5 | 1.38 | 0.03536 | -0.097 | 39.019
17 | 1.303 | 0.03896 | -0.097 | 33.453
17.5 | 1.219 | 0.04312 | -0.097 | 28.278
18 | 1.128 | 0.04857 | -0.097 | 23.228

## 126. Re 14M Mach 0.25 (2)
BIGFOIL.COM POLAR EXPORT
GA 37A416
GA 37A416 |  |  |  | Cl Max: | 1.8276 | at alpha= | 20 | deg
XFOIL ncrit=9 |  |  |  | L/D Max: | 165.645 | at alpha= | 3 | deg
Re: | 14000000 |  |  | Cd Min: | 0.07521 | at alpha= | -19 | deg
Mach: | 0.25 |  |  | Cl=0 at alpha= | -3.0831 | deg
|  |  |  | @ Cl=0.1, Cd= | 0.005386
|  |  |  | @ Cl=0.4, Cd= | 0.0043597
|  |  |  | @ Cl=0.6, Cd= | 0.0041183
alpha (deg) | Cl | Cd | Cm | Cl/Cd
-19 | -1.2554 | 0.07521 | -0.074 | -16.6919
-18.5 | -1.3202 | 0.05904 | -0.0852 | -22.3611
-18 | -1.3607 | 0.04732 | -0.0927 | -28.7553
-17.5 | -1.3866 | 0.038 | -0.0978 | -36.4895
-17 | -1.3997 | 0.03094 | -0.1002 | -45.2392
-16.5 | -1.4026 | 0.02574 | -0.0999 | -54.4911
-16 | -1.3949 | 0.02211 | -0.0972 | -63.0891
-15.5 | -1.3784 | 0.01952 | -0.0931 | -70.6148
-15 | -1.3531 | 0.01759 | -0.0883 | -76.9244
-14.5 | -1.3179 | 0.01611 | -0.0841 | -81.8063
-14 | -1.2724 | 0.01483 | -0.0811 | -85.7991
-13.5 | -1.2227 | 0.01375 | -0.0785 | -88.9236
-13 | -1.17 | 0.01282 | -0.0764 | -91.2637
-12.5 | -1.1155 | 0.01203 | -0.0746 | -92.7265
-12 | -1.0593 | 0.01133 | -0.0731 | -93.4951
-11.5 | -1.002 | 0.01074 | -0.0718 | -93.2961
-11 | -0.944 | 0.0102 | -0.0707 | -92.549
-10.5 | -0.8855 | 0.00972 | -0.0697 | -91.1008
-10 | -0.8275 | 0.00921 | -0.0688 | -89.848
-9.5 | -0.7692 | 0.00873 | -0.0681 | -88.11
-9 | -0.7103 | 0.00832 | -0.0675 | -85.3726
-8.5 | -0.651 | 0.00797 | -0.0671 | -81.6813
-8 | -0.5914 | 0.00764 | -0.0668 | -77.4084
-7.5 | -0.5316 | 0.00738 | -0.0666 | -72.0325
-7 | -0.4714 | 0.00712 | -0.0666 | -66.2079
-6.5 | -0.4116 | 0.00685 | -0.0666 | -60.0876
-6 | -0.3518 | 0.00663 | -0.0666 | -53.0618
-5.5 | -0.2913 | 0.00642 | -0.0669 | -45.3738
-5 | -0.2312 | 0.00621 | -0.0671 | -37.2303
-4.5 | -0.1711 | 0.00605 | -0.0674 | -28.281
-4 | -0.1107 | 0.00588 | -0.0678 | -18.8265
-3.5 | -0.0502 | 0.00572 | -0.0683 | -8.7762
-3 | 0.01 | 0.0056 | -0.0688 | 1.7857
-2.5 | 0.0702 | 0.00547 | -0.0693 | 12.8336
-2 | 0.1305 | 0.0053 | -0.0698 | 24.6226
-1.5 | 0.1903 | 0.00514 | -0.0703 | 37.0233
-1 | 0.2492 | 0.00493 | -0.0707 | 50.5477
-0.5 | 0.3084 | 0.0047 | -0.0712 | 65.617
0 | 0.3664 | 0.00447 | -0.0715 | 81.9687
1 | 0.4822 | 0.00409 | -0.0721 | 117.8973
1.5 | 0.5424 | 0.00408 | -0.0728 | 132.9412
2 | 0.6026 | 0.00412 | -0.0734 | 146.2621
2.5 | 0.6617 | 0.0042 | -0.0739 | 157.5476
3 | 0.7189 | 0.00434 | -0.0741 | 165.6452
3.5 | 0.7693 | 0.00487 | -0.073 | 157.9671
4 | 0.8224 | 0.00532 | -0.0724 | 154.5865
4.5 | 0.8757 | 0.00576 | -0.0719 | 152.0312
5.5 | 0.9761 | 0.007 | -0.0698 | 139.4429
6 | 1.0272 | 0.00753 | -0.0689 | 136.4143
6.5 | 1.0787 | 0.008 | -0.068 | 134.8375
7 | 1.1297 | 0.00845 | -0.067 | 133.6923
7.5 | 1.1809 | 0.00886 | -0.066 | 133.2844
8 | 1.2292 | 0.00934 | -0.0645 | 131.606
8.5 | 1.2698 | 0.00982 | -0.0614 | 129.3075
9 | 1.3147 | 0.01046 | -0.0595 | 125.6883
9.5 | 1.3544 | 0.01123 | -0.0568 | 120.6055
10 | 1.393 | 0.01217 | -0.0542 | 114.4618
10.5 | 1.4316 | 0.01324 | -0.0519 | 108.1269
11 | 1.4694 | 0.01447 | -0.0498 | 101.548
11.5 | 1.5063 | 0.01586 | -0.0478 | 94.9748
12 | 1.5402 | 0.01754 | -0.0457 | 87.8107
12.5 | 1.5721 | 0.0194 | -0.0436 | 81.0361
13 | 1.6045 | 0.02129 | -0.0416 | 75.364
13.5 | 1.6327 | 0.02348 | -0.0394 | 69.5358
14 | 1.658 | 0.02592 | -0.0371 | 63.966
14.5 | 1.6806 | 0.02858 | -0.0348 | 58.8034
15 | 1.7017 | 0.03151 | -0.0326 | 54.0051
15.5 | 1.7236 | 0.03444 | -0.0306 | 50.0465
16 | 1.744 | 0.03761 | -0.0287 | 46.3706
16.5 | 1.762 | 0.04101 | -0.0268 | 42.9651
17 | 1.7768 | 0.04478 | -0.025 | 39.6784
17.5 | 1.7893 | 0.04884 | -0.0233 | 36.636
18 | 1.7997 | 0.05313 | -0.0218 | 33.8735
18.5 | 1.8115 | 0.05744 | -0.0205 | 31.5373
19 | 1.8204 | 0.06205 | -0.0194 | 29.3376
19.5 | 1.8262 | 0.06708 | -0.0184 | 27.2242
20 | 1.8276 | 0.07265 | -0.0177 | 25.1562

## 127. Re 14M Mach 0.50 (1)
BIGFOIL.COM POLAR EXPORT
GA 37A416
GA 37A416 |  |  |  | Cl Max: | 1.472 | at alpha= | 9 | deg
JavaFoil+Calcfoil stall+Eppler ext transition |  |  |  | L/D Max: | 113.645 | at alpha= | 4 | deg
Re: | 14000000 |  |  | Cd Min: | 0.00596 | at alpha= | 0.5 | deg
Mach: | 0.5 |  |  | Cl=0 at alpha= | -3.0071 | deg
|  |  |  | @ Cl=0.1, Cd= | 0.00697
|  |  |  | @ Cl=0.4, Cd= | 0.0061655
|  |  |  | @ Cl=0.6, Cd= | 0.006131
alpha (deg) | Cl | Cd | Cm | Cl/Cd
-20 | -0.966 | 0.1707 | -0.019 | -5.66
-19.5 | -0.938 | 0.16821 | -0.019 | -5.574
-19 | -0.91 | 0.16531 | -0.019 | -5.505
-18.5 | -0.882 | 0.15523 | -0.02 | -5.684
-18 | -0.856 | 0.14442 | -0.021 | -5.926
-17.5 | -0.831 | 0.13044 | -0.022 | -6.371
-17 | -0.804 | 0.12233 | -0.023 | -6.57
-16.5 | -0.775 | 0.11665 | -0.023 | -6.645
-16 | -0.745 | 0.11349 | -0.023 | -6.568
-15.5 | -0.716 | 0.1085 | -0.024 | -6.601
-15 | -0.688 | 0.1029 | -0.024 | -6.683
-14.5 | -0.658 | 0.10107 | -0.024 | -6.511
-14 | -0.629 | 0.09781 | -0.024 | -6.427
-13.5 | -0.6 | 0.09347 | -0.024 | -6.424
-13 | -0.572 | 0.09013 | -0.025 | -6.348
-12.5 | -0.544 | 0.08707 | -0.026 | -6.252
-12 | -0.516 | 0.07996 | -0.026 | -6.454
-11.5 | -0.489 | 0.07441 | -0.028 | -6.567
-11 | -0.462 | 0.06705 | -0.03 | -6.889
-10.5 | -0.436 | 0.05974 | -0.032 | -7.304
-10 | -0.48 | 0.01374 | -0.05 | -34.964
-9.5 | -0.372 | 0.06371 | -0.026 | -5.833
-9 | -0.348 | 0.05253 | -0.033 | -6.623
-8.5 | -0.387 | 0.01017 | -0.055 | -38.081
-8 | -0.352 | 0.01064 | -0.057 | -33.106
-7.5 | -0.317 | 0.00926 | -0.058 | -34.275
-7 | -0.44 | 0.00973 | -0.059 | -45.183
-6.5 | -0.429 | 0.00927 | -0.06 | -46.291
-6 | -0.386 | 0.0088 | -0.061 | -43.867
-5.5 | -0.332 | 0.00841 | -0.063 | -39.423
-5 | -0.271 | 0.0081 | -0.064 | -33.455
-4.5 | -0.206 | 0.00787 | -0.065 | -26.183
-4 | -0.139 | 0.00769 | -0.066 | -18.015
-3.5 | -0.069 | 0.00721 | -0.068 | -9.628
-3 | 0.001 | 0.00726 | -0.069 | 0.114
-2.5 | 0.072 | 0.00697 | -0.07 | 10.284
-2 | 0.143 | 0.00697 | -0.071 | 20.522
-1.5 | 0.215 | 0.00682 | -0.073 | 31.484
-1 | 0.286 | 0.00643 | -0.074 | 44.493
-0.5 | 0.357 | 0.00624 | -0.075 | 57.23
0 | 0.432 | 0.00611 | -0.076 | 70.735
0.5 | 0.504 | 0.00596 | -0.078 | 84.55
1 | 0.576 | 0.00606 | -0.079 | 94.99
1.5 | 0.647 | 0.00627 | -0.08 | 103.29
2 | 0.719 | 0.00643 | -0.081 | 111.759
2.5 | 0.791 | 0.00711 | -0.083 | 111.23
3 | 0.863 | 0.0079 | -0.084 | 109.247
3.5 | 0.934 | 0.00837 | -0.085 | 111.608
4 | 1.006 | 0.00885 | -0.086 | 113.645
4.5 | 1.069 | 0.00951 | -0.088 | 112.466
5 | 1.138 | 0.01049 | -0.089 | 108.529
5.5 | 1.205 | 0.01142 | -0.09 | 105.469
6 | 1.268 | 0.0123 | -0.091 | 103.159
6.5 | 1.329 | 0.0129 | -0.093 | 102.991
7 | 1.385 | 0.01387 | -0.094 | 99.825
7.5 | 1.405 | 0.01539 | -0.093 | 91.26
8 | 1.441 | 0.01651 | -0.094 | 87.271
8.5 | 1.465 | 0.01757 | -0.095 | 83.409
9 | 1.472 | 0.01894 | -0.096 | 77.704
9.5 | 1.447 | 0.02055 | -0.096 | 70.421
10 | 1.346 | 0.02253 | -0.097 | 59.755
10.5 | 0.918 | 0.02469 | -0.098 | 37.204
11 | 0.949 | 0.02603 | -0.098 | 36.47
11.5 | 0.975 | 0.02995 | -0.099 | 32.557
12 | 1.001 | 0.03309 | -0.099 | 30.239
12.5 | 1.03 | 0.03592 | -0.1 | 28.686
13 | 1.056 | 0.04017 | -0.1 | 26.283
13.5 | 0.971 | 0.09085 | -0.077 | 10.692
14 | 1.111 | 0.04466 | -0.101 | 24.882

## 128. Re 14M Mach 0.50 (2)
BIGFOIL.COM POLAR EXPORT
GA 37A416
GA 37A416 |  |  |  | Cl Max: | 1.6104 | at alpha= | 13.5 | deg
XFOIL ncrit=9 |  |  |  | L/D Max: | 189.432 | at alpha= | 3 | deg
Re: | 14000000 |  |  | Cd Min: | 0.2475 | at alpha= | -20 | deg
Mach: | 0.5 |  |  | Cl=0 at alpha= | -3.1051 | deg
|  |  |  | @ Cl=0.1, Cd= | 0.0056405
|  |  |  | @ Cl=0.4, Cd= | 0.0046996
|  |  |  | @ Cl=0.6, Cd= | 0.0042113
alpha (deg) | Cl | Cd | Cm | Cl/Cd
-20 | -0.6082 | 0.2475 | 0.0188 | -2.4574
-19.5 | -0.5863 | 0.23933 | 0.0135 | -2.4498
-19 | -0.567 | 0.22992 | 0.0081 | -2.4661
-18.5 | -0.5472 | 0.22118 | 0.0029 | -2.474
-18 | -0.5275 | 0.21267 | -0.0023 | -2.4804
-17.5 | -0.5057 | 0.2054 | -0.0069 | -2.462
-17 | -0.4845 | 0.19796 | -0.0115 | -2.4475
-16.5 | -0.4651 | 0.18984 | -0.0161 | -2.45
-16 | -0.4507 | 0.18035 | -0.0211 | -2.499
-15.5 | -0.4382 | 0.17079 | -0.0261 | -2.5657
-15 | -0.4243 | 0.16222 | -0.0306 | -2.6156
-14.5 | -0.4158 | 0.1524 | -0.0357 | -2.7283
-14 | -0.4044 | 0.14383 | -0.0401 | -2.8117
-13.5 | -0.401 | 0.13395 | -0.045 | -2.9937
-13 | -0.4075 | 0.12264 | -0.0507 | -3.3227
-12.5 | -0.4198 | 0.11095 | -0.0569 | -3.7837
-12 | -0.4338 | 0.0997 | -0.0633 | -4.3511
-11.5 | -0.4506 | 0.08849 | -0.0699 | -5.0921
-11 | -0.4689 | 0.07725 | -0.077 | -6.0699
-10.5 | -0.4824 | 0.06629 | -0.0843 | -7.2771
-10 | -0.4935 | 0.05298 | -0.095 | -9.3148
-9.5 | -0.5148 | 0.04151 | -0.1059 | -12.4018
-9 | -0.5431 | 0.03262 | -0.1116 | -16.6493
-8.5 | -0.5749 | 0.02602 | -0.108 | -22.0945
-8 | -0.5937 | 0.01864 | -0.1019 | -31.8509
-7.5 | -0.5929 | 0.01185 | -0.0945 | -50.0338
-7 | -0.5486 | 0.0089 | -0.0886 | -61.6404
-6.5 | -0.4819 | 0.00789 | -0.0853 | -61.0773
-6 | -0.4108 | 0.00735 | -0.0832 | -55.8912
-5.5 | -0.3397 | 0.00696 | -0.0816 | -48.8075
-5 | -0.2679 | 0.00665 | -0.0807 | -40.2857
-4.5 | -0.1964 | 0.00641 | -0.0801 | -30.6396
-4 | -0.126 | 0.0062 | -0.0796 | -20.3226
-3.5 | -0.0556 | 0.006 | -0.0795 | -9.2667
-3 | 0.0148 | 0.00582 | -0.0796 | 2.543
-2.5 | 0.0843 | 0.00567 | -0.0797 | 14.8677
-2 | 0.1535 | 0.00554 | -0.08 | 27.7076
-1.5 | 0.2224 | 0.00533 | -0.0804 | 41.7261
-0.5 | 0.3571 | 0.00488 | -0.0809 | 73.1762
0 | 0.4237 | 0.0046 | -0.0812 | 92.1087
0.5 | 0.4883 | 0.0042 | -0.0811 | 116.2619
1 | 0.5567 | 0.00418 | -0.0816 | 133.1818
1.5 | 0.6259 | 0.00423 | -0.0823 | 147.9669
2 | 0.696 | 0.00424 | -0.083 | 164.1509
2.5 | 0.765 | 0.00431 | -0.0835 | 177.4942
3 | 0.8335 | 0.0044 | -0.0838 | 189.4318
3.5 | 0.8967 | 0.00475 | -0.0831 | 188.7789
4 | 0.9511 | 0.00546 | -0.0808 | 174.1941
4.5 | 1.0065 | 0.00613 | -0.0785 | 164.1925
5 | 1.0581 | 0.00692 | -0.0756 | 152.9046
6 | 1.1394 | 0.00888 | -0.0658 | 128.3108
6.5 | 1.1818 | 0.00991 | -0.0615 | 119.2533
7 | 1.2246 | 0.01114 | -0.0577 | 109.9282
7.5 | 1.2687 | 0.01256 | -0.0545 | 101.0111
8 | 1.3069 | 0.01431 | -0.0507 | 91.3277
8.5 | 1.3443 | 0.01661 | -0.0475 | 80.9332
9 | 1.3807 | 0.01906 | -0.0442 | 72.4397
9.5 | 1.4152 | 0.02162 | -0.0407 | 65.4579
10 | 1.4468 | 0.02442 | -0.037 | 59.2465
10.5 | 1.4784 | 0.02725 | -0.0332 | 54.2532
11 | 1.509 | 0.0303 | -0.0295 | 49.802
11.5 | 1.5368 | 0.03369 | -0.0258 | 45.6159
12 | 1.5626 | 0.03732 | -0.022 | 41.8703
12.5 | 1.5853 | 0.0413 | -0.0182 | 38.385
13 | 1.6023 | 0.04578 | -0.0143 | 35
13.5 | 1.6104 | 0.05113 | -0.0106 | 31.4962
14 | 1.6042 | 0.05765 | -0.007 | 27.8265
14.5 | 1.583 | 0.06562 | -0.0043 | 24.1237
15 | 1.5539 | 0.07462 | -0.0026 | 20.8242
15.5 | 1.5196 | 0.08445 | -0.0022 | 17.9941
16 | 1.4833 | 0.09503 | -0.0031 | 15.6088
16.5 | 1.4468 | 0.10632 | -0.0056 | 13.608
17 | 1.4117 | 0.11798 | -0.0094 | 11.9656
17.5 | 1.3772 | 0.13037 | -0.0147 | 10.5638
18 | 1.3455 | 0.14295 | -0.0212 | 9.4124
18.5 | 1.318 | 0.15577 | -0.0287 | 8.4612

## 129. Re 16M Mach 0.00 (1)
BIGFOIL.COM POLAR EXPORT
GA 37A416
GA 37A416 |  |  |  | Cl Max: | 1.702 | at alpha= | 15 | deg
JavaFoil+Calcfoil stall+Eppler ext transition |  |  |  | L/D Max: | 120.912 | at alpha= | 6.5 | deg
Re: | 16000000 |  |  | Cd Min: | 0.00577 | at alpha= | 1 | deg
Mach: | 0 |  |  | Cl=0 at alpha= | -3.0081 | deg
|  |  |  | @ Cl=0.1, Cd= | 0.0063823
|  |  |  | @ Cl=0.4, Cd= | 0.005851
|  |  |  | @ Cl=0.6, Cd= | 0.0061364
alpha (deg) | Cl | Cd | Cm | Cl/Cd
-18 | -0.683 | 0.10938 | -0.02 | -6.244
-17.5 | -0.696 | 0.10411 | -0.021 | -6.683
-17 | -0.714 | 0.09117 | -0.023 | -7.837
-16.5 | -0.731 | 0.08022 | -0.024 | -9.116
-16 | -0.737 | 0.07852 | -0.025 | -9.39
-15.5 | -0.758 | 0.06343 | -0.027 | -11.948
-15 | -0.79 | 0.04263 | -0.03 | -18.524
-14.5 | -0.82 | 0.02742 | -0.033 | -29.913
-14 | -0.838 | 0.01987 | -0.035 | -42.177
-13.5 | -0.85 | 0.01532 | -0.037 | -55.492
-13 | -0.856 | 0.01272 | -0.039 | -67.302
-12.5 | -0.852 | 0.01126 | -0.04 | -75.624
-12 | -0.836 | 0.01109 | -0.041 | -75.325
-11.5 | -0.815 | 0.01056 | -0.042 | -77.213
-11 | -0.792 | 0.00968 | -0.043 | -81.759
-10.5 | -0.763 | 0.0096 | -0.044 | -79.534
-10 | -0.731 | 0.00924 | -0.045 | -79.163
-9.5 | -0.695 | 0.00883 | -0.046 | -78.735
-9 | -0.656 | 0.00827 | -0.047 | -79.281
-8.5 | -0.613 | 0.00818 | -0.048 | -74.923
-8 | -0.567 | 0.00791 | -0.049 | -71.611
-7.5 | -0.518 | 0.00787 | -0.05 | -65.793
-7 | -0.466 | 0.0079 | -0.051 | -59.043
-6.5 | -0.413 | 0.00778 | -0.052 | -53.068
-6 | -0.357 | 0.00751 | -0.053 | -47.523
-5.5 | -0.299 | 0.00737 | -0.054 | -40.648
-5 | -0.241 | 0.00716 | -0.055 | -33.638
-4.5 | -0.182 | 0.00705 | -0.057 | -25.75
-4 | -0.121 | 0.00694 | -0.058 | -17.485
-3.5 | -0.061 | 0.00684 | -0.059 | -8.846
-3 | 0.001 | 0.00671 | -0.06 | 0.107
-2.5 | 0.062 | 0.00656 | -0.061 | 9.499
-2 | 0.124 | 0.00627 | -0.062 | 19.778
-1.5 | 0.186 | 0.00634 | -0.063 | 29.368
-1 | 0.248 | 0.00608 | -0.064 | 40.75
-0.5 | 0.31 | 0.00587 | -0.065 | 52.749
0 | 0.374 | 0.00583 | -0.066 | 64.174
0.5 | 0.436 | 0.00588 | -0.067 | 74.24
1 | 0.498 | 0.00577 | -0.068 | 86.391
1.5 | 0.561 | 0.00591 | -0.07 | 94.883
2 | 0.623 | 0.00627 | -0.071 | 99.341
2.5 | 0.685 | 0.00673 | -0.072 | 101.78
3 | 0.747 | 0.00708 | -0.073 | 105.47
3.5 | 0.809 | 0.00734 | -0.074 | 110.251
4 | 0.871 | 0.00768 | -0.075 | 113.354
4.5 | 0.929 | 0.00804 | -0.076 | 115.472
5 | 0.989 | 0.00874 | -0.077 | 113.234
5.5 | 1.049 | 0.00913 | -0.078 | 114.889
6 | 1.107 | 0.00928 | -0.079 | 119.387
6.5 | 1.165 | 0.00963 | -0.08 | 120.912
7 | 1.221 | 0.01035 | -0.081 | 117.93
7.5 | 1.276 | 0.01091 | -0.082 | 116.917
8 | 1.329 | 0.0117 | -0.083 | 113.576
8.5 | 1.38 | 0.01213 | -0.084 | 113.831
9 | 1.43 | 0.01246 | -0.086 | 114.743
9.5 | 1.477 | 0.01292 | -0.087 | 114.308
10 | 1.522 | 0.01341 | -0.088 | 113.455
10.5 | 1.562 | 0.01401 | -0.089 | 111.521
11 | 1.6 | 0.01456 | -0.09 | 109.865
11.5 | 1.634 | 0.01459 | -0.091 | 111.996
12 | 1.641 | 0.01598 | -0.09 | 102.679
12.5 | 1.654 | 0.01697 | -0.091 | 97.462
13 | 1.671 | 0.01791 | -0.091 | 93.305
13.5 | 1.686 | 0.01875 | -0.092 | 89.923
14 | 1.696 | 0.01976 | -0.093 | 85.828
14.5 | 1.701 | 0.02098 | -0.093 | 81.07
15 | 1.702 | 0.02233 | -0.094 | 76.239
15.5 | 1.692 | 0.02388 | -0.094 | 70.847
16 | 1.674 | 0.0256 | -0.095 | 65.398
16.5 | 1.653 | 0.02724 | -0.095 | 60.676
17 | 1.626 | 0.02912 | -0.096 | 55.854
17.5 | 1.596 | 0.03125 | -0.097 | 51.086
18 | 1.563 | 0.03363 | -0.097 | 46.465
18.5 | 1.527 | 0.03598 | -0.097 | 42.434
19 | 1.489 | 0.03847 | -0.098 | 38.697
19.5 | 1.447 | 0.04201 | -0.098 | 34.432
20 | 1.401 | 0.04721 | -0.098 | 29.669

## 130. Re 16M Mach 0.00 (2)
BIGFOIL.COM POLAR EXPORT
GA 37A416
GA 37A416 |  |  |  | Cl Max: | 1.8808 | at alpha= | 20 | deg
XFOIL ncrit=9 |  |  |  | L/D Max: | 149.505 | at alpha= | 2.5 | deg
Re: | 16000000 |  |  | Cd Min: | 0.0525 | at alpha= | 20 | deg
Mach: | 0 |  |  | Cl=0 at alpha= | -3.0753 | deg
|  |  |  | @ Cl=0.1, Cd= | 0.005218
|  |  |  | @ Cl=0.4, Cd= | 0.0042165
|  |  |  | @ Cl=0.6, Cd= | 0.0041607
alpha (deg) | Cl | Cd | Cm | Cl/Cd
-20 | -1.6461 | 0.02435 | -0.0809 | -67.6016
-19.5 | -1.6275 | 0.02184 | -0.0799 | -74.5192
-19 | -1.6096 | 0.02013 | -0.0772 | -79.9603
-18.5 | -1.5851 | 0.01864 | -0.0749 | -85.0376
-18 | -1.5577 | 0.01738 | -0.0722 | -89.626
-17.5 | -1.5273 | 0.0163 | -0.0694 | -93.6994
-17 | -1.4931 | 0.01541 | -0.0668 | -96.8916
-16.5 | -1.4519 | 0.01455 | -0.0653 | -99.7869
-16 | -1.4076 | 0.01382 | -0.0641 | -101.8524
-15.5 | -1.3612 | 0.01315 | -0.0632 | -103.5133
-15 | -1.3131 | 0.01256 | -0.0625 | -104.5462
-14.5 | -1.2636 | 0.01203 | -0.062 | -105.0374
-14 | -1.2131 | 0.01152 | -0.0615 | -105.3038
-13.5 | -1.1618 | 0.01106 | -0.0612 | -105.0452
-13 | -1.1096 | 0.01062 | -0.061 | -104.4821
-12.5 | -1.0569 | 0.01021 | -0.0608 | -103.5162
-11 | -0.8958 | 0.00909 | -0.0606 | -98.5479
-10.5 | -0.8417 | 0.00869 | -0.0606 | -96.8585
-10 | -0.7873 | 0.00834 | -0.0606 | -94.4005
-9.5 | -0.7323 | 0.008 | -0.0607 | -91.5375
-9 | -0.677 | 0.0077 | -0.0608 | -87.9221
-8.5 | -0.6209 | 0.00744 | -0.0611 | -83.4543
-8 | -0.5646 | 0.00721 | -0.0614 | -78.3079
-7.5 | -0.508 | 0.007 | -0.0617 | -72.5714
-7 | -0.4512 | 0.00675 | -0.062 | -66.8444
-6.5 | -0.3945 | 0.00654 | -0.0624 | -60.3211
-6 | -0.3373 | 0.00636 | -0.0628 | -53.0346
-5.5 | -0.2798 | 0.00616 | -0.0633 | -45.4221
-5 | -0.2224 | 0.006 | -0.0638 | -37.0667
-4.5 | -0.165 | 0.00584 | -0.0643 | -28.2534
-4 | -0.1071 | 0.00568 | -0.0648 | -18.8556
-3.5 | -0.0491 | 0.00555 | -0.0654 | -8.8468
-3 | 0.0087 | 0.00544 | -0.066 | 1.5993
-2.5 | 0.0667 | 0.00531 | -0.0666 | 12.5612
-2 | 0.1246 | 0.00515 | -0.0672 | 24.1942
-1.5 | 0.1821 | 0.00501 | -0.0678 | 36.3473
-1 | 0.239 | 0.00482 | -0.0682 | 49.5851
-0.5 | 0.2961 | 0.00464 | -0.0687 | 63.8147
0 | 0.3524 | 0.00448 | -0.0691 | 78.6607
0.5 | 0.4066 | 0.00418 | -0.0691 | 97.2727
1 | 0.4635 | 0.00404 | -0.0696 | 114.7277
1.5 | 0.5209 | 0.00404 | -0.0702 | 128.9356
2 | 0.5783 | 0.00411 | -0.0708 | 140.7056
2.5 | 0.6339 | 0.00424 | -0.0711 | 149.5047
3 | 0.6856 | 0.00465 | -0.0708 | 147.4409
3.5 | 0.7363 | 0.00506 | -0.0703 | 145.5138
4 | 0.7887 | 0.00537 | -0.0701 | 146.8715
4.5 | 0.8401 | 0.00579 | -0.0697 | 145.095
5 | 0.8918 | 0.00621 | -0.0695 | 143.6071
5.5 | 0.9405 | 0.0068 | -0.0687 | 138.3088
6 | 0.9914 | 0.00723 | -0.0683 | 137.1231
6.5 | 1.043 | 0.00759 | -0.0681 | 137.4177
7 | 1.0938 | 0.00796 | -0.0678 | 137.4121
7.5 | 1.1448 | 0.00831 | -0.0675 | 137.7617
8 | 1.1943 | 0.00868 | -0.067 | 137.5922
8.5 | 1.2421 | 0.00909 | -0.0662 | 136.6447
9 | 1.2877 | 0.00949 | -0.0649 | 135.6902
9.5 | 1.3344 | 0.00996 | -0.064 | 133.9759
10 | 1.3756 | 0.01051 | -0.0622 | 130.8849
10.5 | 1.4145 | 0.01111 | -0.06 | 127.3177
11 | 1.4518 | 0.01185 | -0.0578 | 122.5148
11.5 | 1.4896 | 0.01264 | -0.056 | 117.8481
12 | 1.5253 | 0.01361 | -0.0541 | 112.072
12.5 | 1.5591 | 0.01478 | -0.0522 | 105.4871
13 | 1.5931 | 0.016 | -0.0506 | 99.5687
13.5 | 1.6264 | 0.01736 | -0.0491 | 93.6866
14 | 1.6563 | 0.01897 | -0.0475 | 87.3115
14.5 | 1.6836 | 0.02082 | -0.0457 | 80.8646
15 | 1.7083 | 0.02288 | -0.0439 | 74.6635
15.5 | 1.7329 | 0.02499 | -0.0423 | 69.3437
16 | 1.7563 | 0.0272 | -0.0406 | 64.5699
16.5 | 1.7785 | 0.02959 | -0.0391 | 60.1048
17 | 1.7985 | 0.0322 | -0.0376 | 55.854
17.5 | 1.8162 | 0.03508 | -0.0361 | 51.7731
18 | 1.8313 | 0.03824 | -0.0347 | 47.8896
18.5 | 1.8444 | 0.04163 | -0.0333 | 44.3046
19 | 1.8576 | 0.04511 | -0.0321 | 41.1793
19.5 | 1.8702 | 0.04868 | -0.0311 | 38.4182
20 | 1.8808 | 0.0525 | -0.0302 | 35.8248

## 131. Re 16M Mach 0.10 (1)
BIGFOIL.COM POLAR EXPORT
GA 37A416
GA 37A416 |  |  |  | Cl Max: | 1.689 | at alpha= | 14.5 | deg
JavaFoil+Calcfoil stall+Eppler ext transition |  |  |  | L/D Max: | 120.369 | at alpha= | 6.5 | deg
Re: | 16000000 |  |  | Cd Min: | 0.00582 | at alpha= | 1 | deg
Mach: | 0.1 |  |  | Cl=0 at alpha= | -3.0081 | deg
|  |  |  | @ Cl=0.1, Cd= | 0.0064603
|  |  |  | @ Cl=0.4, Cd= | 0.0058723
|  |  |  | @ Cl=0.6, Cd= | 0.0061425
alpha (deg) | Cl | Cd | Cm | Cl/Cd
-17.5 | -0.651 | 0.10975 | -0.02 | -5.932
-17 | -0.668 | 0.10185 | -0.021 | -6.556
-16.5 | -0.688 | 0.08952 | -0.023 | -7.68
-16 | -0.696 | 0.08866 | -0.023 | -7.849
-15.5 | -0.713 | 0.07704 | -0.025 | -9.259
-15 | -0.743 | 0.05613 | -0.029 | -13.237
-14.5 | -0.778 | 0.03572 | -0.032 | -21.79
-14 | -0.804 | 0.02423 | -0.035 | -33.175
-13.5 | -0.824 | 0.01712 | -0.037 | -48.141
-13 | -0.837 | 0.01338 | -0.039 | -62.545
-12.5 | -0.839 | 0.01144 | -0.04 | -73.33
-12 | -0.826 | 0.01091 | -0.041 | -75.719
-11.5 | -0.808 | 0.01068 | -0.042 | -75.641
-11 | -0.786 | 0.00978 | -0.043 | -80.408
-10.5 | -0.76 | 0.00939 | -0.044 | -80.955
-10 | -0.729 | 0.00967 | -0.045 | -75.39
-9.5 | -0.694 | 0.00892 | -0.046 | -77.858
-9 | -0.656 | 0.00826 | -0.047 | -79.4
-8.5 | -0.613 | 0.00826 | -0.048 | -74.263
-8 | -0.568 | 0.00799 | -0.049 | -71.023
-7.5 | -0.519 | 0.00792 | -0.05 | -65.567
-7 | -0.468 | 0.00798 | -0.051 | -58.608
-6.5 | -0.414 | 0.00775 | -0.052 | -53.431
-6 | -0.358 | 0.00759 | -0.054 | -47.217
-5.5 | -0.301 | 0.00736 | -0.055 | -40.889
-5 | -0.242 | 0.00722 | -0.056 | -33.515
-4.5 | -0.182 | 0.00715 | -0.057 | -25.527
-4 | -0.122 | 0.00701 | -0.058 | -17.397
-3.5 | -0.061 | 0.00677 | -0.059 | -8.983
-3 | 0.001 | 0.00668 | -0.06 | 0.108
-2.5 | 0.063 | 0.00652 | -0.061 | 9.595
-2 | 0.125 | 0.00642 | -0.062 | 19.432
-1.5 | 0.187 | 0.00631 | -0.063 | 29.665
-1 | 0.249 | 0.00602 | -0.064 | 41.396
-0.5 | 0.311 | 0.00585 | -0.065 | 53.253
0 | 0.376 | 0.00588 | -0.067 | 63.959
0.5 | 0.438 | 0.00586 | -0.068 | 74.821
1 | 0.501 | 0.00582 | -0.069 | 86.118
1.5 | 0.563 | 0.00589 | -0.07 | 95.584
2 | 0.626 | 0.00632 | -0.071 | 99.088
2.5 | 0.688 | 0.00681 | -0.072 | 101.031
3 | 0.751 | 0.00706 | -0.073 | 106.396
3.5 | 0.813 | 0.00731 | -0.074 | 111.156
4 | 0.875 | 0.00771 | -0.075 | 113.534
4.5 | 0.933 | 0.00814 | -0.076 | 114.702
5 | 0.994 | 0.00873 | -0.077 | 113.92
5.5 | 1.054 | 0.0089 | -0.079 | 118.481
6 | 1.113 | 0.00933 | -0.08 | 119.257
6.5 | 1.17 | 0.00972 | -0.081 | 120.369
7 | 1.227 | 0.01042 | -0.082 | 117.729
7.5 | 1.282 | 0.01101 | -0.083 | 116.394
8 | 1.335 | 0.01181 | -0.084 | 113.052
8.5 | 1.386 | 0.01226 | -0.085 | 113.066
9 | 1.436 | 0.01256 | -0.086 | 114.249
9.5 | 1.483 | 0.01304 | -0.087 | 113.735
10 | 1.527 | 0.01354 | -0.088 | 112.788
10.5 | 1.567 | 0.01415 | -0.089 | 110.735
11 | 1.603 | 0.01473 | -0.09 | 108.807
11.5 | 1.636 | 0.01476 | -0.091 | 110.823
12 | 1.631 | 0.01652 | -0.09 | 98.692
12.5 | 1.651 | 0.01733 | -0.091 | 95.268
13 | 1.667 | 0.01824 | -0.092 | 91.417
13.5 | 1.679 | 0.01911 | -0.092 | 87.888
14 | 1.687 | 0.02018 | -0.093 | 83.599
14.5 | 1.689 | 0.02146 | -0.093 | 78.704
15 | 1.687 | 0.02288 | -0.094 | 73.762
15.5 | 1.673 | 0.02451 | -0.095 | 68.24
16 | 1.651 | 0.0263 | -0.095 | 62.755
16.5 | 1.624 | 0.02819 | -0.096 | 57.597
17 | 1.592 | 0.03039 | -0.096 | 52.393
17.5 | 1.558 | 0.03232 | -0.097 | 48.199
18 | 1.519 | 0.03482 | -0.097 | 43.621
18.5 | 1.478 | 0.03728 | -0.098 | 39.64
19 | 1.433 | 0.04009 | -0.098 | 35.756
19.5 | 1.385 | 0.04446 | -0.098 | 31.145

## 132. Re 16M Mach 0.10 (2)
BIGFOIL.COM POLAR EXPORT
GA 37A416
GA 37A416 |  |  |  | Cl Max: | 1.8759 | at alpha= | 20 | deg
XFOIL ncrit=9 |  |  |  | L/D Max: | 150.495 | at alpha= | 2.5 | deg
Re: | 16000000 |  |  | Cd Min: | 0.05529 | at alpha= | 20 | deg
Mach: | 0.1 |  |  | Cl=0 at alpha= | -3.0756 | deg
|  |  |  | @ Cl=0.1, Cd= | 0.0052256
|  |  |  | @ Cl=0.4, Cd= | 0.0042323
|  |  |  | @ Cl=0.6, Cd= | 0.0041517
alpha (deg) | Cl | Cd | Cm | Cl/Cd
-20 | -1.6288 | 0.02821 | -0.0855 | -57.7384
-19.5 | -1.6181 | 0.0247 | -0.0849 | -65.5101
-19 | -1.6037 | 0.02227 | -0.0829 | -72.0117
-18.5 | -1.5825 | 0.02028 | -0.0808 | -78.0325
-18 | -1.5578 | 0.01867 | -0.0782 | -83.4387
-17.5 | -1.53 | 0.01734 | -0.0752 | -88.2353
-17 | -1.4985 | 0.01623 | -0.0721 | -92.329
-16.5 | -1.4618 | 0.01528 | -0.0695 | -95.6675
-16 | -1.4186 | 0.01443 | -0.0679 | -98.3091
-15.5 | -1.373 | 0.01365 | -0.0666 | -100.5861
-15 | -1.3252 | 0.01295 | -0.0655 | -102.332
-14.5 | -1.2757 | 0.01234 | -0.0646 | -103.3793
-14 | -1.2247 | 0.01178 | -0.0639 | -103.9643
-13.5 | -1.1729 | 0.01127 | -0.0634 | -104.0728
-13 | -1.1201 | 0.01081 | -0.0629 | -103.617
-12.5 | -1.0667 | 0.01037 | -0.0626 | -102.864
-12 | -1.0128 | 0.00996 | -0.0623 | -101.6867
-10.5 | -0.8486 | 0.00881 | -0.0618 | -96.3224
-10 | -0.7937 | 0.00844 | -0.0617 | -94.0403
-9.5 | -0.738 | 0.00808 | -0.0617 | -91.3366
-9 | -0.6822 | 0.00777 | -0.0617 | -87.7992
-8.5 | -0.6257 | 0.00748 | -0.0619 | -83.6497
-7 | -0.4544 | 0.00679 | -0.0627 | -66.9219
-6.5 | -0.3973 | 0.00657 | -0.063 | -60.4718
-6 | -0.3396 | 0.00637 | -0.0634 | -53.3124
-5.5 | -0.2817 | 0.00618 | -0.0638 | -45.5825
-5 | -0.2239 | 0.00601 | -0.0643 | -37.2546
-4.5 | -0.166 | 0.00585 | -0.0647 | -28.3761
-4 | -0.1077 | 0.00569 | -0.0653 | -18.9279
-3.5 | -0.0494 | 0.00556 | -0.0659 | -8.8849
-3 | 0.0088 | 0.00545 | -0.0664 | 1.6147
-2.5 | 0.0672 | 0.00531 | -0.067 | 12.6554
-2 | 0.1255 | 0.00516 | -0.0676 | 24.3217
-1.5 | 0.1833 | 0.00502 | -0.0681 | 36.5139
-1 | 0.2407 | 0.00483 | -0.0686 | 49.8344
-0.5 | 0.2981 | 0.00465 | -0.0691 | 64.1075
0 | 0.3547 | 0.00449 | -0.0695 | 78.9978
0.5 | 0.4092 | 0.00418 | -0.0695 | 97.8947
1 | 0.4665 | 0.00404 | -0.07 | 115.4703
1.5 | 0.5242 | 0.00404 | -0.0706 | 129.7525
2 | 0.582 | 0.00411 | -0.0712 | 141.6058
2.5 | 0.6381 | 0.00424 | -0.0716 | 150.4953
3 | 0.6903 | 0.00464 | -0.0712 | 148.7716
3.5 | 0.741 | 0.00506 | -0.0706 | 146.4427
4 | 0.7936 | 0.00538 | -0.0704 | 147.5093
4.5 | 0.8454 | 0.0058 | -0.07 | 145.7586
5 | 0.8973 | 0.00622 | -0.0697 | 144.2605
5.5 | 0.946 | 0.00684 | -0.0689 | 138.3041
6 | 0.9971 | 0.00727 | -0.0685 | 137.1527
6.5 | 1.0488 | 0.00765 | -0.0682 | 137.098
7 | 1.1 | 0.00802 | -0.0678 | 137.1571
7.5 | 1.1511 | 0.00837 | -0.0674 | 137.5269
8 | 1.2005 | 0.00876 | -0.0668 | 137.0434
8.5 | 1.2483 | 0.00918 | -0.0659 | 135.9804
9 | 1.2937 | 0.00959 | -0.0644 | 134.9009
9.5 | 1.3407 | 0.01009 | -0.0635 | 132.8741
10 | 1.3793 | 0.01067 | -0.061 | 129.269
10.5 | 1.4185 | 0.01132 | -0.0588 | 125.3092
11 | 1.4558 | 0.01212 | -0.0566 | 120.1155
11.5 | 1.4942 | 0.01295 | -0.0548 | 115.3822
12 | 1.5291 | 0.01404 | -0.0528 | 108.9103
12.5 | 1.5631 | 0.01528 | -0.0509 | 102.2971
13 | 1.5973 | 0.0166 | -0.0493 | 96.2229
13.5 | 1.63 | 0.01806 | -0.0477 | 90.2547
14 | 1.6593 | 0.01981 | -0.046 | 83.7607
14.5 | 1.6855 | 0.02181 | -0.0441 | 77.2811
15 | 1.7105 | 0.02392 | -0.0423 | 71.5092
15.5 | 1.7348 | 0.02612 | -0.0405 | 66.4165
16 | 1.7575 | 0.02851 | -0.0388 | 61.645
16.5 | 1.7789 | 0.03107 | -0.0373 | 57.2546
17 | 1.7977 | 0.03389 | -0.0356 | 53.0451
17.5 | 1.8141 | 0.037 | -0.0341 | 49.0297
18 | 1.8281 | 0.04035 | -0.0326 | 45.3061
18.5 | 1.8411 | 0.0439 | -0.0312 | 41.9385
19 | 1.8547 | 0.04746 | -0.0301 | 39.0792
19.5 | 1.8663 | 0.05123 | -0.029 | 36.4298
20 | 1.8759 | 0.05529 | -0.0281 | 33.9284

## 133. Re 16M Mach 0.25 (1)
BIGFOIL.COM POLAR EXPORT
GA 37A416
GA 37A416 |  |  |  | Cl Max: | 1.626 | at alpha= | 13 | deg
JavaFoil+Calcfoil stall+Eppler ext transition |  |  |  | L/D Max: | 119.283 | at alpha= | 6.5 | deg
Re: | 16000000 |  |  | Cd Min: | 0.00588 | at alpha= | 0.5 | deg
Mach: | 0.25 |  |  | Cl=0 at alpha= | -3.0079 | deg
|  |  |  | @ Cl=0.1, Cd= | 0.0065213
|  |  |  | @ Cl=0.4, Cd= | 0.0059271
|  |  |  | @ Cl=0.6, Cd= | 0.0061144
alpha (deg) | Cl | Cd | Cm | Cl/Cd
-16 | -0.4 | 0.10964 | -0.02 | -3.644
-15.5 | -0.442 | 0.10272 | -0.021 | -4.305
-15 | -0.481 | 0.09721 | -0.022 | -4.944
-14.5 | -0.516 | 0.09097 | -0.023 | -5.668
-14 | -0.548 | 0.08267 | -0.024 | -6.629
-13.5 | -0.579 | 0.07253 | -0.027 | -7.977
-13 | -0.633 | 0.0427 | -0.034 | -14.82
-12.5 | -0.674 | 0.02689 | -0.037 | -25.074
-12 | -0.723 | 0.01447 | -0.041 | -49.982
-11.5 | -0.73 | 0.01296 | -0.043 | -56.341
-11 | -0.737 | 0.01115 | -0.044 | -66.105
-10.5 | -0.726 | 0.01001 | -0.045 | -72.501
-10 | -0.707 | 0.00999 | -0.046 | -70.754
-9.5 | -0.681 | 0.00928 | -0.047 | -73.397
-9 | -0.65 | 0.00887 | -0.049 | -73.296
-8.5 | -0.613 | 0.00858 | -0.05 | -71.441
-8 | -0.571 | 0.00816 | -0.051 | -70.027
-7.5 | -0.525 | 0.00809 | -0.052 | -64.889
-7 | -0.475 | 0.00816 | -0.053 | -58.281
-6.5 | -0.422 | 0.00798 | -0.054 | -52.91
-6 | -0.366 | 0.00772 | -0.055 | -47.376
-5.5 | -0.308 | 0.00744 | -0.056 | -41.339
-5 | -0.248 | 0.00708 | -0.057 | -35.011
-4.5 | -0.187 | 0.00721 | -0.058 | -25.943
-4 | -0.125 | 0.00696 | -0.059 | -17.96
-3.5 | -0.062 | 0.00696 | -0.061 | -8.965
-3 | 0.001 | 0.00675 | -0.062 | 0.11
-2.5 | 0.064 | 0.0066 | -0.063 | 9.74
-2 | 0.128 | 0.00646 | -0.064 | 19.813
-1.5 | 0.192 | 0.00643 | -0.065 | 29.883
-1 | 0.256 | 0.00609 | -0.066 | 42.058
-0.5 | 0.32 | 0.00599 | -0.067 | 53.38
0 | 0.386 | 0.00594 | -0.068 | 65.014
0.5 | 0.451 | 0.00588 | -0.07 | 76.584
1 | 0.515 | 0.00589 | -0.071 | 87.456
1.5 | 0.579 | 0.00597 | -0.072 | 97.053
2 | 0.643 | 0.00641 | -0.073 | 100.39
2.5 | 0.707 | 0.00691 | -0.074 | 102.371
3 | 0.771 | 0.00725 | -0.075 | 106.405
3.5 | 0.836 | 0.00748 | -0.076 | 111.692
4 | 0.9 | 0.00793 | -0.077 | 113.488
4.5 | 0.959 | 0.00838 | -0.078 | 114.394
5 | 1.021 | 0.00905 | -0.08 | 112.759
5.5 | 1.082 | 0.00919 | -0.081 | 117.741
6 | 1.142 | 0.00977 | -0.082 | 116.941
6.5 | 1.201 | 0.01007 | -0.083 | 119.283
7 | 1.258 | 0.01089 | -0.084 | 115.478
7.5 | 1.313 | 0.0111 | -0.085 | 118.317
8 | 1.366 | 0.01236 | -0.086 | 110.474
8.5 | 1.417 | 0.01291 | -0.087 | 109.705
9 | 1.465 | 0.0133 | -0.088 | 110.119
9.5 | 1.509 | 0.01387 | -0.089 | 108.861
10 | 1.55 | 0.01441 | -0.09 | 107.607
10.5 | 1.585 | 0.01509 | -0.091 | 105.05
11 | 1.583 | 0.01627 | -0.091 | 97.256
11.5 | 1.603 | 0.01698 | -0.091 | 94.421
12 | 1.617 | 0.01811 | -0.092 | 89.252
12.5 | 1.624 | 0.01921 | -0.093 | 84.58
13 | 1.626 | 0.02028 | -0.094 | 80.179
13.5 | 1.62 | 0.02151 | -0.094 | 75.312
14 | 1.606 | 0.02308 | -0.095 | 69.59
14.5 | 1.586 | 0.02486 | -0.095 | 63.793
15 | 1.555 | 0.02791 | -0.095 | 55.711
15.5 | 1.51 | 0.02912 | -0.096 | 51.846
16 | 1.45 | 0.03179 | -0.097 | 45.59
16.5 | 1.382 | 0.03434 | -0.097 | 40.243
17 | 1.305 | 0.03779 | -0.097 | 34.539
17.5 | 1.222 | 0.0418 | -0.098 | 29.221
18 | 1.128 | 0.04835 | -0.097 | 23.33

## 134. Re 16M Mach 0.25 (2)
BIGFOIL.COM POLAR EXPORT
GA 37A416
GA 37A416 |  |  |  | Cl Max: | 1.842 | at alpha= | 20 | deg
XFOIL ncrit=9 |  |  |  | L/D Max: | 157.5 | at alpha= | 2.5 | deg
Re: | 16000000 |  |  | Cd Min: | 0.08455 | at alpha= | -19.5 | deg
Mach: | 0.25 |  |  | Cl=0 at alpha= | -3.0803 | deg
|  |  |  | @ Cl=0.1, Cd= | 0.0052761
|  |  |  | @ Cl=0.4, Cd= | 0.0043164
|  |  |  | @ Cl=0.6, Cd= | 0.004117
alpha (deg) | Cl | Cd | Cm | Cl/Cd
-19.5 | -1.245 | 0.08455 | -0.0687 | -14.725
-19 | -1.3283 | 0.06547 | -0.0819 | -20.2887
-18.5 | -1.38 | 0.05205 | -0.0908 | -26.513
-18 | -1.4134 | 0.0417 | -0.0969 | -33.8945
-17.5 | -1.4328 | 0.03364 | -0.1005 | -42.5922
-17 | -1.4397 | 0.02771 | -0.1012 | -51.956
-16.5 | -1.4362 | 0.02344 | -0.0995 | -61.2713
-16 | -1.4231 | 0.02045 | -0.0959 | -69.5892
-15.5 | -1.4013 | 0.01829 | -0.0914 | -76.6156
-15 | -1.3726 | 0.01668 | -0.0863 | -82.2902
-14.5 | -1.3299 | 0.01532 | -0.083 | -86.8081
-14 | -1.2818 | 0.01417 | -0.0801 | -90.4587
-13.5 | -1.2301 | 0.01319 | -0.0778 | -93.26
-13 | -1.1763 | 0.01234 | -0.0757 | -95.3241
-12.5 | -1.1206 | 0.0116 | -0.074 | -96.6034
-12 | -1.0638 | 0.01096 | -0.0725 | -97.062
-11.5 | -1.006 | 0.01039 | -0.0713 | -96.8239
-11 | -0.9476 | 0.00989 | -0.0702 | -95.814
-10.5 | -0.8886 | 0.00943 | -0.0693 | -94.2312
-10 | -0.8294 | 0.00902 | -0.0686 | -91.9512
-9.5 | -0.7709 | 0.00855 | -0.0679 | -90.1637
-9 | -0.7119 | 0.00816 | -0.0673 | -87.2426
-8.5 | -0.6524 | 0.00779 | -0.0669 | -83.7484
-8 | -0.593 | 0.00748 | -0.0666 | -79.2781
-7.5 | -0.5328 | 0.0072 | -0.0664 | -74
-7 | -0.4726 | 0.00696 | -0.0664 | -67.9023
-6.5 | -0.4126 | 0.00673 | -0.0664 | -61.3076
-6 | -0.3524 | 0.00648 | -0.0666 | -54.3827
-5.5 | -0.292 | 0.00628 | -0.0668 | -46.4968
-5 | -0.2319 | 0.0061 | -0.067 | -38.0164
-4.5 | -0.1714 | 0.00593 | -0.0674 | -28.9039
-4 | -0.111 | 0.00576 | -0.0678 | -19.2708
-3.5 | -0.0507 | 0.00562 | -0.0683 | -9.0214
-3 | 0.0097 | 0.0055 | -0.0687 | 1.7636
-2.5 | 0.0703 | 0.00535 | -0.0693 | 13.1402
-2 | 0.1306 | 0.0052 | -0.0699 | 25.1154
-1.5 | 0.1902 | 0.00506 | -0.0703 | 37.5889
-1 | 0.2499 | 0.00486 | -0.0709 | 51.4198
-0.5 | 0.3091 | 0.00466 | -0.0713 | 66.3305
0 | 0.3676 | 0.00449 | -0.0717 | 81.8708
0.5 | 0.4236 | 0.00419 | -0.0717 | 101.0979
1 | 0.4829 | 0.00405 | -0.0722 | 119.2346
1.5 | 0.5428 | 0.00405 | -0.0728 | 134.0247
2 | 0.6026 | 0.00412 | -0.0734 | 146.2621
2.5 | 0.6615 | 0.0042 | -0.0739 | 157.5
3.5 | 0.7673 | 0.00506 | -0.0727 | 151.6403
4 | 0.8212 | 0.00542 | -0.0723 | 151.5129
4.5 | 0.8742 | 0.00588 | -0.0717 | 148.6735
5.5 | 0.9762 | 0.00702 | -0.0698 | 139.0598
6 | 1.0282 | 0.00751 | -0.069 | 136.9108
6.5 | 1.0803 | 0.00794 | -0.0683 | 136.0579
7 | 1.133 | 0.00832 | -0.0676 | 136.1779
7.5 | 1.1844 | 0.00875 | -0.0666 | 135.36
8 | 1.2333 | 0.00922 | -0.0653 | 133.7636
8.5 | 1.2785 | 0.00968 | -0.0631 | 132.0764
9 | 1.3168 | 0.0102 | -0.0596 | 129.098
9.5 | 1.361 | 0.01094 | -0.0578 | 124.4059
10 | 1.401 | 0.01179 | -0.0553 | 118.8295
10.5 | 1.4389 | 0.01285 | -0.0528 | 111.9767
11 | 1.4782 | 0.01396 | -0.0507 | 105.8883
11.5 | 1.515 | 0.01532 | -0.0486 | 98.8903
12 | 1.5491 | 0.01695 | -0.0465 | 91.3923
12.5 | 1.5837 | 0.01861 | -0.0445 | 85.0994
13 | 1.6158 | 0.02052 | -0.0425 | 78.7427
13.5 | 1.6449 | 0.02261 | -0.0403 | 72.751
14 | 1.6693 | 0.0251 | -0.0379 | 66.506
14.5 | 1.6921 | 0.02774 | -0.0355 | 60.9986
15 | 1.7168 | 0.03036 | -0.0334 | 56.5481
15.5 | 1.7397 | 0.03318 | -0.0314 | 52.4322
16 | 1.7603 | 0.03626 | -0.0294 | 48.5466
16.5 | 1.7784 | 0.03965 | -0.0275 | 44.8525
17 | 1.7919 | 0.04347 | -0.0255 | 41.2215
17.5 | 1.8042 | 0.04753 | -0.0238 | 37.9592
18 | 1.8181 | 0.05149 | -0.0222 | 35.3098
18.5 | 1.83 | 0.05574 | -0.0209 | 32.831
19 | 1.8385 | 0.06038 | -0.0197 | 30.4488
19.5 | 1.8416 | 0.0656 | -0.0186 | 28.0732
20 | 1.842 | 0.07125 | -0.0178 | 25.8526

## 135. Re 16M Mach 0.50 (1)
BIGFOIL.COM POLAR EXPORT
GA 37A416
GA 37A416 |  |  |  | Cl Max: | 1.474 | at alpha= | 9 | deg
JavaFoil+Calcfoil stall+Eppler ext transition |  |  |  | L/D Max: | 112.669 | at alpha= | 4 | deg
Re: | 16000000 |  |  | Cd Min: | 0.00615 | at alpha= | 1 | deg
Mach: | 0.5 |  |  | Cl=0 at alpha= | -3.0071 | deg
|  |  |  | @ Cl=0.1, Cd= | 0.0069493
|  |  |  | @ Cl=0.4, Cd= | 0.0062171
|  |  |  | @ Cl=0.6, Cd= | 0.0061872
alpha (deg) | Cl | Cd | Cm | Cl/Cd
-20 | -0.966 | 0.17951 | -0.018 | -5.379
-19.5 | -0.938 | 0.17547 | -0.019 | -5.343
-19 | -0.91 | 0.17219 | -0.019 | -5.285
-18.5 | -0.882 | 0.16289 | -0.02 | -5.416
-18 | -0.856 | 0.14265 | -0.021 | -6.003
-17.5 | -0.831 | 0.12822 | -0.022 | -6.485
-17 | -0.804 | 0.12038 | -0.023 | -6.68
-16.5 | -0.776 | 0.1153 | -0.023 | -6.729
-16 | -0.746 | 0.11179 | -0.024 | -6.675
-15.5 | -0.717 | 0.10726 | -0.024 | -6.681
-15 | -0.688 | 0.10217 | -0.024 | -6.735
-14.5 | -0.659 | 0.09959 | -0.024 | -6.612
-14 | -0.629 | 0.09663 | -0.024 | -6.508
-13.5 | -0.601 | 0.09206 | -0.024 | -6.523
-13 | -0.572 | 0.09007 | -0.025 | -6.353
-12.5 | -0.545 | 0.08618 | -0.026 | -6.32
-12 | -0.516 | 0.08056 | -0.026 | -6.41
-11.5 | -0.489 | 0.07286 | -0.028 | -6.715
-11 | -0.463 | 0.06592 | -0.03 | -7.02
-10.5 | -0.439 | 0.05749 | -0.034 | -7.631
-10 | -0.481 | 0.01336 | -0.051 | -36.016
-9.5 | -0.372 | 0.06352 | -0.026 | -5.852
-9 | -0.348 | 0.05192 | -0.033 | -6.709
-8.5 | -0.387 | 0.01005 | -0.055 | -38.548
-8 | -0.352 | 0.01038 | -0.057 | -33.922
-7.5 | -0.317 | 0.00975 | -0.058 | -32.545
-7 | -0.44 | 0.00884 | -0.059 | -49.779
-6.5 | -0.429 | 0.00907 | -0.06 | -47.286
-6 | -0.386 | 0.00861 | -0.061 | -44.859
-5.5 | -0.332 | 0.00827 | -0.063 | -40.104
-5 | -0.271 | 0.00755 | -0.064 | -35.889
-4.5 | -0.206 | 0.00768 | -0.065 | -26.838
-4 | -0.139 | 0.0076 | -0.066 | -18.236
-3.5 | -0.069 | 0.00713 | -0.068 | -9.738
-3 | 0.001 | 0.00721 | -0.069 | 0.114
-2.5 | 0.072 | 0.00704 | -0.07 | 10.18
-2 | 0.143 | 0.00681 | -0.071 | 20.984
-1.5 | 0.215 | 0.00668 | -0.073 | 32.169
-1 | 0.286 | 0.00642 | -0.074 | 44.58
-0.5 | 0.357 | 0.00624 | -0.075 | 57.314
0 | 0.432 | 0.0062 | -0.076 | 69.651
0.5 | 0.504 | 0.00618 | -0.078 | 81.558
1 | 0.576 | 0.00615 | -0.079 | 93.522
1.5 | 0.647 | 0.00626 | -0.08 | 103.344
2 | 0.719 | 0.00681 | -0.081 | 105.66
2.5 | 0.791 | 0.00748 | -0.083 | 105.717
3 | 0.863 | 0.00793 | -0.084 | 108.719
3.5 | 0.934 | 0.00832 | -0.085 | 112.228
4 | 1.006 | 0.00893 | -0.086 | 112.669
4.5 | 1.069 | 0.00959 | -0.088 | 111.538
5 | 1.138 | 0.01045 | -0.089 | 108.891
5.5 | 1.205 | 0.0113 | -0.09 | 106.62
6 | 1.268 | 0.01207 | -0.091 | 105.072
6.5 | 1.329 | 0.01272 | -0.093 | 104.464
7 | 1.385 | 0.01357 | -0.094 | 102.022
7.5 | 1.435 | 0.01484 | -0.095 | 96.666
8 | 1.443 | 0.01615 | -0.094 | 89.345
8.5 | 1.467 | 0.01734 | -0.095 | 84.638
9 | 1.474 | 0.01846 | -0.096 | 79.826
9.5 | 1.449 | 0.02006 | -0.096 | 72.252
10 | 1.348 | 0.02195 | -0.097 | 61.424
10.5 | 0.92 | 0.02406 | -0.098 | 38.225
11 | 0.951 | 0.02535 | -0.099 | 37.503
11.5 | 0.976 | 0.02946 | -0.099 | 33.133
12 | 1.003 | 0.03198 | -0.099 | 31.365
12.5 | 1.032 | 0.03485 | -0.1 | 29.628
13 | 1.057 | 0.03931 | -0.1 | 26.895
13.5 | 0.975 | 0.08875 | -0.078 | 10.988
14 | 1.115 | 0.04261 | -0.101 | 26.167

## 136. Re 16M Mach 0.50 (2)
BIGFOIL.COM POLAR EXPORT
GA 37A416
GA 37A416 |  |  |  | Cl Max: | 1.6278 | at alpha= | 13.5 | deg
XFOIL ncrit=9 |  |  |  | L/D Max: | 189.5 | at alpha= | 3 | deg
Re: | 16000000 |  |  | Cd Min: | 0.24705 | at alpha= | -20 | deg
Mach: | 0.5 |  |  | Cl=0 at alpha= | -3.1031 | deg
|  |  |  | @ Cl=0.1, Cd= | 0.0055358
|  |  |  | @ Cl=0.4, Cd= | 0.0046856
|  |  |  | @ Cl=0.6, Cd= | 0.0041466
alpha (deg) | Cl | Cd | Cm | Cl/Cd
-20 | -0.609 | 0.24705 | 0.0187 | -2.4651
-19.5 | -0.5871 | 0.23891 | 0.0134 | -2.4574
-19 | -0.5682 | 0.22934 | 0.0079 | -2.4775
-18.5 | -0.5486 | 0.22056 | 0.0027 | -2.4873
-18 | -0.5289 | 0.21215 | -0.0024 | -2.493
-17.5 | -0.5072 | 0.20482 | -0.0071 | -2.4763
-17 | -0.4863 | 0.19729 | -0.0117 | -2.4649
-16.5 | -0.4675 | 0.18903 | -0.0164 | -2.4732
-16 | -0.4548 | 0.17909 | -0.0216 | -2.5395
-15.5 | -0.4422 | 0.16969 | -0.0265 | -2.6059
-15 | -0.4278 | 0.16133 | -0.031 | -2.6517
-14.5 | -0.422 | 0.15095 | -0.0363 | -2.7956
-14 | -0.4128 | 0.14203 | -0.0409 | -2.9064
-13.5 | -0.412 | 0.13173 | -0.0461 | -3.1276
-13 | -0.4204 | 0.12035 | -0.052 | -3.4931
-12.5 | -0.4326 | 0.10884 | -0.0583 | -3.9746
-12 | -0.4456 | 0.09789 | -0.0645 | -4.552
-11.5 | -0.4593 | 0.08722 | -0.0708 | -5.266
-11 | -0.4756 | 0.07628 | -0.0777 | -6.2349
-10.5 | -0.4924 | 0.06465 | -0.0857 | -7.6164
-10 | -0.5037 | 0.05142 | -0.0966 | -9.7958
-9.5 | -0.5263 | 0.0402 | -0.1072 | -13.092
-9 | -0.5558 | 0.0316 | -0.112 | -17.5886
-8.5 | -0.5873 | 0.02509 | -0.1076 | -23.4077
-8 | -0.6034 | 0.01779 | -0.1014 | -33.9179
-7.5 | -0.5989 | 0.01133 | -0.0939 | -52.8597
-7 | -0.552 | 0.00858 | -0.0882 | -64.3357
-6.5 | -0.4843 | 0.00765 | -0.085 | -63.3072
-6 | -0.4128 | 0.00717 | -0.0829 | -57.5732
-5.5 | -0.3406 | 0.0068 | -0.0815 | -50.0882
-5 | -0.2687 | 0.0065 | -0.0806 | -41.3385
-4.5 | -0.1973 | 0.00628 | -0.0799 | -31.4172
-4 | -0.1266 | 0.00607 | -0.0795 | -20.8567
-3.5 | -0.0558 | 0.00586 | -0.0795 | -9.5222
-3 | 0.0145 | 0.0057 | -0.0795 | 2.5439
-2.5 | 0.0841 | 0.00557 | -0.0797 | 15.0987
-2 | 0.1539 | 0.00542 | -0.0801 | 28.3948
-1.5 | 0.2229 | 0.00523 | -0.0805 | 42.6195
-1 | 0.2908 | 0.00506 | -0.0808 | 57.4704
-0.5 | 0.3583 | 0.00484 | -0.0811 | 74.0289
0 | 0.4258 | 0.00459 | -0.0815 | 92.7669
0.5 | 0.4898 | 0.00421 | -0.0814 | 116.342
1 | 0.5578 | 0.00411 | -0.0819 | 135.7178
1.5 | 0.6269 | 0.00417 | -0.0825 | 150.3357
2 | 0.6966 | 0.0042 | -0.0832 | 165.8571
2.5 | 0.7663 | 0.00425 | -0.0838 | 180.3059
3 | 0.8338 | 0.0044 | -0.0839 | 189.5
3.5 | 0.8919 | 0.00496 | -0.0823 | 179.8185
4 | 0.947 | 0.00565 | -0.0801 | 167.6106
4.5 | 1.005 | 0.0062 | -0.0783 | 162.0968
5 | 1.0565 | 0.00699 | -0.0753 | 151.1445
5.5 | 1.1028 | 0.0079 | -0.0714 | 139.5949
6 | 1.1411 | 0.00882 | -0.066 | 129.3764
6.5 | 1.1847 | 0.00981 | -0.0618 | 120.7645
7 | 1.2306 | 0.0109 | -0.0584 | 112.8991
7.5 | 1.2749 | 0.0123 | -0.0551 | 103.6504
8 | 1.3162 | 0.01402 | -0.0518 | 93.8802
8.5 | 1.3538 | 0.01605 | -0.0482 | 84.3489
9 | 1.3908 | 0.01846 | -0.0449 | 75.3413
9.5 | 1.4268 | 0.02095 | -0.0414 | 68.105
10 | 1.4605 | 0.02361 | -0.0377 | 61.8594
10.5 | 1.4927 | 0.02642 | -0.034 | 56.4989
11 | 1.5237 | 0.02942 | -0.0302 | 51.7913
11.5 | 1.5529 | 0.03267 | -0.0264 | 47.5329
12 | 1.5775 | 0.03638 | -0.0225 | 43.3617
12.5 | 1.6004 | 0.04033 | -0.0186 | 39.6826
13 | 1.6192 | 0.04469 | -0.0147 | 36.2318
13.5 | 1.6278 | 0.04993 | -0.0107 | 32.6016
14 | 1.6185 | 0.05666 | -0.0071 | 28.5651
14.5 | 1.5966 | 0.06461 | -0.0041 | 24.7113
15 | 1.5659 | 0.07367 | -0.0023 | 21.2556
15.5 | 1.5306 | 0.08354 | -0.0018 | 18.3218
16 | 1.4941 | 0.0941 | -0.0027 | 15.8778
16.5 | 1.4573 | 0.1053 | -0.005 | 13.8395
17 | 1.4199 | 0.11717 | -0.0089 | 12.1183
17.5 | 1.3847 | 0.12955 | -0.0142 | 10.6885
18 | 1.3532 | 0.14206 | -0.0205 | 9.5256
18.5 | 1.3255 | 0.15484 | -0.0279 | 8.5604

## 137. Re 18M Mach 0.00 (1)
BIGFOIL.COM POLAR EXPORT
GA 37A416
GA 37A416 |  |  |  | Cl Max: | 1.704 | at alpha= | 15 | deg
JavaFoil+Calcfoil stall+Eppler ext transition |  |  |  | L/D Max: | 122.746 | at alpha= | 7.5 | deg
Re: | 18000000 |  |  | Cd Min: | 0.00589 | at alpha= | 0.5 | deg
Mach: | 0 |  |  | Cl=0 at alpha= | -3.0081 | deg
|  |  |  | @ Cl=0.1, Cd= | 0.0064081
|  |  |  | @ Cl=0.4, Cd= | 0.0059306
|  |  |  | @ Cl=0.6, Cd= | 0.0064087
alpha (deg) | Cl | Cd | Cm | Cl/Cd
-18.5 | -0.667 | 0.1182 | -0.019 | -5.641
-18 | -0.685 | 0.10704 | -0.02 | -6.395
-17.5 | -0.697 | 0.1018 | -0.021 | -6.851
-17 | -0.716 | 0.08969 | -0.023 | -7.979
-16.5 | -0.732 | 0.07908 | -0.024 | -9.261
-16 | -0.741 | 0.07497 | -0.025 | -9.887
-15.5 | -0.773 | 0.05259 | -0.029 | -14.697
-15 | -0.797 | 0.03859 | -0.031 | -20.64
-14.5 | -0.828 | 0.02424 | -0.034 | -34.141
-14 | -0.843 | 0.01828 | -0.035 | -46.127
-13.5 | -0.857 | 0.01399 | -0.037 | -61.244
-13 | -0.855 | 0.01271 | -0.039 | -67.283
-12.5 | -0.852 | 0.01102 | -0.04 | -77.304
-12 | -0.836 | 0.01054 | -0.041 | -79.313
-11.5 | -0.816 | 0.01039 | -0.042 | -78.496
-11 | -0.792 | 0.0095 | -0.043 | -83.319
-10.5 | -0.763 | 0.00956 | -0.044 | -79.818
-10 | -0.731 | 0.00906 | -0.045 | -80.686
-9.5 | -0.695 | 0.0087 | -0.046 | -79.949
-9 | -0.656 | 0.00813 | -0.047 | -80.625
-8.5 | -0.613 | 0.00854 | -0.048 | -71.756
-8 | -0.567 | 0.00776 | -0.049 | -73.048
-7.5 | -0.518 | 0.00803 | -0.05 | -64.459
-7 | -0.466 | 0.00786 | -0.051 | -59.335
-6.5 | -0.413 | 0.00764 | -0.052 | -54.054
-6 | -0.357 | 0.00736 | -0.053 | -48.477
-5.5 | -0.3 | 0.00728 | -0.054 | -41.135
-5 | -0.241 | 0.00693 | -0.055 | -34.777
-4.5 | -0.182 | 0.00686 | -0.057 | -26.469
-4 | -0.121 | 0.00683 | -0.058 | -17.774
-3.5 | -0.061 | 0.00672 | -0.059 | -9.005
-3 | 0.001 | 0.00659 | -0.06 | 0.109
-2.5 | 0.062 | 0.0065 | -0.061 | 9.585
-2 | 0.124 | 0.00635 | -0.062 | 19.54
-1.5 | 0.186 | 0.00623 | -0.063 | 29.872
-1 | 0.248 | 0.00597 | -0.064 | 41.537
-0.5 | 0.31 | 0.00595 | -0.065 | 52.07
0 | 0.374 | 0.00596 | -0.066 | 62.779
0.5 | 0.436 | 0.00589 | -0.067 | 74.084
1 | 0.498 | 0.00603 | -0.068 | 82.697
1.5 | 0.561 | 0.00622 | -0.07 | 90.195
2 | 0.623 | 0.00652 | -0.071 | 95.48
2.5 | 0.685 | 0.00682 | -0.072 | 100.434
3 | 0.747 | 0.00701 | -0.073 | 106.542
3.5 | 0.809 | 0.00739 | -0.074 | 109.538
4 | 0.871 | 0.00768 | -0.075 | 113.461
4.5 | 0.929 | 0.00809 | -0.076 | 114.832
5 | 0.989 | 0.00865 | -0.077 | 114.322
5.5 | 1.049 | 0.00902 | -0.078 | 116.306
6 | 1.107 | 0.00925 | -0.079 | 119.782
6.5 | 1.165 | 0.00998 | -0.08 | 116.707
7 | 1.221 | 0.01023 | -0.081 | 119.365
7.5 | 1.276 | 0.01039 | -0.082 | 122.746
8 | 1.329 | 0.01136 | -0.083 | 116.961
8.5 | 1.38 | 0.01197 | -0.084 | 115.31
9 | 1.43 | 0.01241 | -0.086 | 115.209
9.5 | 1.477 | 0.01273 | -0.087 | 116.049
10 | 1.522 | 0.01318 | -0.088 | 115.469
10.5 | 1.562 | 0.01375 | -0.089 | 113.635
11 | 1.6 | 0.01429 | -0.09 | 111.932
11.5 | 1.634 | 0.01431 | -0.091 | 114.176
12 | 1.664 | 0.01492 | -0.092 | 111.548
12.5 | 1.656 | 0.01666 | -0.091 | 99.371
13 | 1.674 | 0.0175 | -0.091 | 95.654
13.5 | 1.688 | 0.01838 | -0.092 | 91.83
14 | 1.698 | 0.01928 | -0.093 | 88.081
14.5 | 1.703 | 0.02056 | -0.093 | 82.826
15 | 1.704 | 0.02186 | -0.094 | 77.964
15.5 | 1.694 | 0.02322 | -0.094 | 72.954
16 | 1.676 | 0.02489 | -0.095 | 67.346
16.5 | 1.654 | 0.02668 | -0.095 | 61.986
17 | 1.629 | 0.02833 | -0.096 | 57.497
17.5 | 1.598 | 0.03036 | -0.097 | 52.643
18 | 1.565 | 0.03276 | -0.097 | 47.764
18.5 | 1.529 | 0.03503 | -0.098 | 43.643
19 | 1.489 | 0.03799 | -0.098 | 39.203
19.5 | 1.447 | 0.04158 | -0.098 | 34.81
20 | 1.402 | 0.04658 | -0.098 | 30.092

## 138. Re 18M Mach 0.00 (2)
BIGFOIL.COM POLAR EXPORT
GA 37A416
GA 37A416 |  |  |  | Cl Max: | 1.8936 | at alpha= | 20 | deg
XFOIL ncrit=9 |  |  |  | L/D Max: | 147.646 | at alpha= | 2.5 | deg
Re: | 18000000 |  |  | Cd Min: | 0.05127 | at alpha= | 20 | deg
Mach: | 0 |  |  | Cl=0 at alpha= | -3.0733 | deg
|  |  |  | @ Cl=0.1, Cd= | 0.0051352
|  |  |  | @ Cl=0.4, Cd= | 0.0042448
|  |  |  | @ Cl=0.6, Cd= | 0.0041879
alpha (deg) | Cl | Cd | Cm | Cl/Cd
-20 | -1.656 | 0.02359 | -0.0806 | -70.1992
-19.5 | -1.6392 | 0.02148 | -0.0787 | -76.3128
-19 | -1.6176 | 0.0197 | -0.0766 | -82.1117
-18.5 | -1.5924 | 0.01825 | -0.0742 | -87.2548
-18 | -1.5645 | 0.01704 | -0.0715 | -91.8134
-17.5 | -1.5336 | 0.016 | -0.0686 | -95.85
-17 | -1.4978 | 0.01512 | -0.0663 | -99.0608
-16.5 | -1.4562 | 0.01427 | -0.0648 | -102.0463
-16 | -1.4118 | 0.01352 | -0.0636 | -104.4231
-15.5 | -1.3653 | 0.01285 | -0.0627 | -106.249
-15 | -1.317 | 0.01225 | -0.062 | -107.5102
-14.5 | -1.2673 | 0.01172 | -0.0615 | -108.1314
-14 | -1.2165 | 0.01124 | -0.0611 | -108.2295
-13.5 | -1.1649 | 0.01077 | -0.0608 | -108.1616
-13 | -1.1126 | 0.01036 | -0.0605 | -107.3938
-12.5 | -1.0596 | 0.00996 | -0.0604 | -106.3855
-12 | -1.0061 | 0.00958 | -0.0603 | -105.0209
-10.5 | -0.8431 | 0.00856 | -0.0604 | -98.493
-10 | -0.7885 | 0.0082 | -0.0604 | -96.1585
-9.5 | -0.7334 | 0.00787 | -0.0605 | -93.1893
-9 | -0.6781 | 0.00756 | -0.0606 | -89.6958
-8.5 | -0.622 | 0.00729 | -0.0609 | -85.3224
-8 | -0.5657 | 0.00707 | -0.0612 | -80.0141
-7.5 | -0.5088 | 0.00685 | -0.0616 | -74.2774
-7 | -0.452 | 0.00665 | -0.0619 | -67.9699
-6.5 | -0.3953 | 0.00643 | -0.0623 | -61.4774
-6 | -0.3379 | 0.00623 | -0.0628 | -54.2376
-5.5 | -0.2803 | 0.00606 | -0.0633 | -46.2541
-5 | -0.223 | 0.0059 | -0.0637 | -37.7966
-4.5 | -0.1653 | 0.00573 | -0.0643 | -28.8482
-4 | -0.1073 | 0.00558 | -0.0648 | -19.2294
-3.5 | -0.0495 | 0.00547 | -0.0654 | -9.0494
-3 | 0.0085 | 0.00535 | -0.066 | 1.5888
-2.5 | 0.0667 | 0.00521 | -0.0666 | 12.8023
-2 | 0.1246 | 0.00508 | -0.0672 | 24.5276
-1.5 | 0.182 | 0.00495 | -0.0678 | 36.7677
-1 | 0.2395 | 0.00477 | -0.0683 | 50.2096
-0.5 | 0.2961 | 0.00464 | -0.0687 | 63.8147
0 | 0.3526 | 0.00451 | -0.0691 | 78.1818
0.5 | 0.408 | 0.0042 | -0.0694 | 97.1429
1 | 0.4637 | 0.00405 | -0.0697 | 114.4938
1.5 | 0.5205 | 0.00403 | -0.0702 | 129.1563
2 | 0.5778 | 0.00412 | -0.0708 | 140.2427
2.5 | 0.6334 | 0.00429 | -0.0711 | 147.6457
3 | 0.6825 | 0.00489 | -0.0702 | 139.5706
3.5 | 0.735 | 0.00521 | -0.07 | 141.0749
4.5 | 0.8391 | 0.00589 | -0.0696 | 142.4618
5 | 0.8908 | 0.0063 | -0.0693 | 141.3968
5.5 | 0.941 | 0.0068 | -0.0688 | 138.3824
6.5 | 1.0442 | 0.00755 | -0.0683 | 138.3046
7 | 1.0962 | 0.00786 | -0.0682 | 139.4656
7.5 | 1.1468 | 0.00824 | -0.0679 | 139.1748
8 | 1.1967 | 0.00861 | -0.0674 | 138.9895
8.5 | 1.2457 | 0.00898 | -0.0668 | 138.7194
9 | 1.2932 | 0.00937 | -0.066 | 138.0149
9.5 | 1.3364 | 0.00978 | -0.0643 | 136.6462
10 | 1.3812 | 0.0103 | -0.0631 | 134.0971
10.5 | 1.4201 | 0.01088 | -0.0609 | 130.5239
11 | 1.4581 | 0.01156 | -0.0588 | 126.1332
11.5 | 1.4965 | 0.0123 | -0.0569 | 121.6667
12 | 1.5316 | 0.01327 | -0.0549 | 115.4182
12.5 | 1.5667 | 0.01433 | -0.0531 | 109.3301
13 | 1.6016 | 0.01547 | -0.0515 | 103.5294
13.5 | 1.6346 | 0.01682 | -0.0499 | 97.1819
14 | 1.6645 | 0.0184 | -0.0482 | 90.462
14.5 | 1.6918 | 0.02024 | -0.0465 | 83.587
15 | 1.7187 | 0.02211 | -0.0448 | 77.7341
15.5 | 1.7452 | 0.02406 | -0.0432 | 72.5353
16 | 1.7687 | 0.02624 | -0.0416 | 67.4047
16.5 | 1.7903 | 0.02864 | -0.0399 | 62.5105
17 | 1.8095 | 0.03131 | -0.0383 | 57.793
17.5 | 1.826 | 0.03424 | -0.0367 | 53.3294
18 | 1.8414 | 0.03737 | -0.0352 | 49.2748
18.5 | 1.8557 | 0.04062 | -0.0339 | 45.6844
19 | 1.8704 | 0.04394 | -0.0327 | 42.5671
19.5 | 1.8833 | 0.04748 | -0.0317 | 39.6651
20 | 1.8936 | 0.05127 | -0.0307 | 36.9339

## 139. Re 18M Mach 0.10 (1)
BIGFOIL.COM POLAR EXPORT
GA 37A416
GA 37A416 |  |  |  | Cl Max: | 1.691 | at alpha= | 14.5 | deg
JavaFoil+Calcfoil stall+Eppler ext transition |  |  |  | L/D Max: | 122.175 | at alpha= | 7.5 | deg
Re: | 18000000 |  |  | Cd Min: | 0.00594 | at alpha= | -1 | deg
Mach: | 0.1 |  |  | Cl=0 at alpha= | -3.0081 | deg
|  |  |  | @ Cl=0.1, Cd= | 0.0064705
|  |  |  | @ Cl=0.4, Cd= | 0.00594
|  |  |  | @ Cl=0.6, Cd= | 0.0064127
alpha (deg) | Cl | Cd | Cm | Cl/Cd
-18 | -0.634 | 0.11667 | -0.019 | -5.435
-17.5 | -0.653 | 0.10635 | -0.021 | -6.145
-17 | -0.67 | 0.09951 | -0.022 | -6.728
-16.5 | -0.689 | 0.088 | -0.023 | -7.827
-16 | -0.7 | 0.08451 | -0.024 | -8.281
-15.5 | -0.712 | 0.07816 | -0.025 | -9.108
-15 | -0.757 | 0.04678 | -0.03 | -16.179
-14.5 | -0.794 | 0.02824 | -0.033 | -28.11
-14 | -0.811 | 0.02151 | -0.035 | -37.721
-13.5 | -0.833 | 0.01512 | -0.037 | -55.092
-13 | -0.839 | 0.01324 | -0.039 | -63.392
-12.5 | -0.839 | 0.01126 | -0.04 | -74.521
-12 | -0.826 | 0.01067 | -0.041 | -77.42
-11.5 | -0.808 | 0.01051 | -0.042 | -76.914
-11 | -0.786 | 0.00959 | -0.043 | -81.949
-10.5 | -0.76 | 0.00964 | -0.044 | -78.81
-10 | -0.729 | 0.00947 | -0.045 | -76.988
-9.5 | -0.694 | 0.00878 | -0.046 | -79.057
-9 | -0.656 | 0.00841 | -0.047 | -77.938
-8.5 | -0.613 | 0.00861 | -0.048 | -71.266
-8 | -0.568 | 0.00784 | -0.049 | -72.454
-7.5 | -0.519 | 0.00809 | -0.05 | -64.215
-7 | -0.468 | 0.00785 | -0.051 | -59.608
-6.5 | -0.414 | 0.00771 | -0.052 | -53.717
-6 | -0.358 | 0.00744 | -0.054 | -48.147
-5.5 | -0.301 | 0.00722 | -0.055 | -41.64
-5 | -0.242 | 0.00702 | -0.056 | -34.471
-4.5 | -0.182 | 0.00681 | -0.057 | -26.808
-4 | -0.122 | 0.0069 | -0.058 | -17.676
-3.5 | -0.061 | 0.00675 | -0.059 | -9.009
-3 | 0.001 | 0.00666 | -0.06 | 0.108
-2.5 | 0.063 | 0.00656 | -0.061 | 9.536
-2 | 0.125 | 0.00641 | -0.062 | 19.444
-1.5 | 0.187 | 0.00629 | -0.063 | 29.727
-1 | 0.249 | 0.00594 | -0.064 | 41.948
-0.5 | 0.311 | 0.00601 | -0.065 | 51.829
0 | 0.376 | 0.00594 | -0.067 | 63.304
0.5 | 0.438 | 0.00594 | -0.068 | 73.872
1 | 0.501 | 0.00597 | -0.069 | 83.93
1.5 | 0.563 | 0.00626 | -0.07 | 90.007
2 | 0.626 | 0.00652 | -0.071 | 96.033
2.5 | 0.688 | 0.00685 | -0.072 | 100.463
3 | 0.751 | 0.0071 | -0.073 | 105.774
3.5 | 0.813 | 0.00742 | -0.074 | 109.613
4 | 0.875 | 0.00772 | -0.075 | 113.37
4.5 | 0.933 | 0.00818 | -0.076 | 114.113
5 | 0.994 | 0.00875 | -0.077 | 113.614
5.5 | 1.054 | 0.00911 | -0.079 | 115.666
6 | 1.113 | 0.00929 | -0.08 | 119.751
6.5 | 1.17 | 0.01008 | -0.081 | 116.094
7 | 1.227 | 0.01032 | -0.082 | 118.88
7.5 | 1.282 | 0.01049 | -0.083 | 122.175
8 | 1.335 | 0.01146 | -0.084 | 116.495
8.5 | 1.386 | 0.01206 | -0.085 | 114.923
9 | 1.436 | 0.01252 | -0.086 | 114.642
9.5 | 1.483 | 0.01288 | -0.087 | 115.111
10 | 1.527 | 0.01337 | -0.088 | 114.222
10.5 | 1.567 | 0.0139 | -0.089 | 112.708
11 | 1.603 | 0.01446 | -0.09 | 110.889
11.5 | 1.636 | 0.01448 | -0.091 | 112.982
12 | 1.665 | 0.01509 | -0.092 | 110.299
12.5 | 1.653 | 0.01694 | -0.091 | 97.609
13 | 1.67 | 0.01782 | -0.092 | 93.667
13.5 | 1.682 | 0.01875 | -0.092 | 89.685
14 | 1.689 | 0.01987 | -0.093 | 85
14.5 | 1.691 | 0.02103 | -0.094 | 80.418
15 | 1.689 | 0.0224 | -0.094 | 75.414
15.5 | 1.675 | 0.02383 | -0.095 | 70.273
16 | 1.653 | 0.02559 | -0.095 | 64.584
16.5 | 1.626 | 0.02763 | -0.096 | 58.831
17 | 1.594 | 0.02954 | -0.096 | 53.972
17.5 | 1.559 | 0.03171 | -0.097 | 49.164
18 | 1.521 | 0.0339 | -0.097 | 44.856
18.5 | 1.479 | 0.03665 | -0.098 | 40.344
19 | 1.434 | 0.03979 | -0.098 | 36.032
19.5 | 1.385 | 0.04392 | -0.098 | 31.54

## 140. Re 18M Mach 0.10 (2)
BIGFOIL.COM POLAR EXPORT
GA 37A416
GA 37A416 |  |  |  | Cl Max: | 1.8892 | at alpha= | 20 | deg
XFOIL ncrit=9 |  |  |  | L/D Max: | 148.601 | at alpha= | 2.5 | deg
Re: | 18000000 |  |  | Cd Min: | 0.05397 | at alpha= | 20 | deg
Mach: | 0.1 |  |  | Cl=0 at alpha= | -3.0745 | deg
|  |  |  | @ Cl=0.1, Cd= | 0.0051467
|  |  |  | @ Cl=0.4, Cd= | 0.0042591
|  |  |  | @ Cl=0.6, Cd= | 0.0041762
alpha (deg) | Cl | Cd | Cm | Cl/Cd
-20 | -1.6454 | 0.02679 | -0.0854 | -61.4184
-19.5 | -1.6314 | 0.02405 | -0.0841 | -67.8337
-19 | -1.6116 | 0.02179 | -0.0826 | -73.9605
-18.5 | -1.5903 | 0.01983 | -0.0803 | -80.1967
-18 | -1.5655 | 0.01826 | -0.0775 | -85.7338
-17.5 | -1.5372 | 0.01698 | -0.0744 | -90.53
-17 | -1.5055 | 0.01592 | -0.0712 | -94.5666
-16.5 | -1.4666 | 0.015 | -0.069 | -97.7733
-16 | -1.4229 | 0.01414 | -0.0674 | -100.6294
-15.5 | -1.377 | 0.01336 | -0.0661 | -103.0689
-15 | -1.3291 | 0.01266 | -0.065 | -104.9842
-14.5 | -1.2795 | 0.01203 | -0.0641 | -106.3591
-14 | -1.2284 | 0.01149 | -0.0635 | -106.9104
-13.5 | -1.1762 | 0.01099 | -0.0629 | -107.0246
-13 | -1.1232 | 0.01054 | -0.0625 | -106.5655
-12.5 | -1.0695 | 0.01011 | -0.0622 | -105.7864
-12 | -1.0154 | 0.00971 | -0.0619 | -104.5726
-11.5 | -0.9607 | 0.00934 | -0.0618 | -102.8587
-11 | -0.9057 | 0.00898 | -0.0617 | -100.8575
-10 | -0.7949 | 0.00829 | -0.0616 | -95.8866
-9.5 | -0.7393 | 0.00795 | -0.0615 | -92.9937
-9 | -0.6833 | 0.00763 | -0.0616 | -89.5544
-8.5 | -0.6268 | 0.00734 | -0.0617 | -85.3951
-8 | -0.57 | 0.00711 | -0.0619 | -80.1688
-7.5 | -0.5126 | 0.00688 | -0.0623 | -74.5058
-7 | -0.4553 | 0.00668 | -0.0626 | -68.1587
-6.5 | -0.398 | 0.00646 | -0.0629 | -61.6099
-6 | -0.3402 | 0.00625 | -0.0633 | -54.432
-5.5 | -0.2822 | 0.00608 | -0.0638 | -46.4145
-5 | -0.2245 | 0.00591 | -0.0642 | -37.9865
-4.5 | -0.1663 | 0.00574 | -0.0647 | -28.9721
-4 | -0.1079 | 0.0056 | -0.0653 | -19.2679
-3.5 | -0.0497 | 0.00548 | -0.0658 | -9.0693
-3 | 0.0087 | 0.00536 | -0.0664 | 1.6231
-2.5 | 0.0672 | 0.00522 | -0.067 | 12.8736
-2 | 0.1254 | 0.00509 | -0.0676 | 24.6365
-1.5 | 0.1833 | 0.00496 | -0.0682 | 36.9556
-1 | 0.2411 | 0.00477 | -0.0687 | 50.5451
-0.5 | 0.2981 | 0.00465 | -0.0691 | 64.1075
0 | 0.355 | 0.00451 | -0.0695 | 78.714
0.5 | 0.4106 | 0.0042 | -0.0698 | 97.7619
1 | 0.4666 | 0.00405 | -0.0701 | 115.2099
1.5 | 0.5239 | 0.00403 | -0.0706 | 130
2 | 0.5815 | 0.00412 | -0.0712 | 141.1408
2.5 | 0.6375 | 0.00429 | -0.0715 | 148.6014
3 | 0.6874 | 0.00486 | -0.0707 | 141.4403
3.5 | 0.7396 | 0.00521 | -0.0704 | 141.9578
4 | 0.7932 | 0.00544 | -0.0703 | 145.8088
4.5 | 0.8443 | 0.0059 | -0.0699 | 143.1017
5 | 0.8963 | 0.00631 | -0.0696 | 142.0444
5.5 | 0.9466 | 0.00683 | -0.069 | 138.5944
6.5 | 1.0502 | 0.0076 | -0.0684 | 138.1842
7 | 1.1024 | 0.00791 | -0.0682 | 139.3679
7.5 | 1.1531 | 0.0083 | -0.0678 | 138.9277
8 | 1.2032 | 0.00868 | -0.0672 | 138.6175
8.5 | 1.2523 | 0.00906 | -0.0666 | 138.223
9 | 1.2996 | 0.00947 | -0.0656 | 137.2334
9.5 | 1.3408 | 0.00987 | -0.0633 | 135.846
10 | 1.3853 | 0.01045 | -0.062 | 132.5646
10.5 | 1.424 | 0.01108 | -0.0597 | 128.5199
11 | 1.4628 | 0.01179 | -0.0576 | 124.0712
11.5 | 1.5006 | 0.01262 | -0.0557 | 118.9065
12 | 1.5358 | 0.01366 | -0.0536 | 112.4305
12.5 | 1.5711 | 0.0148 | -0.0518 | 106.1554
13 | 1.6061 | 0.01602 | -0.0502 | 100.2559
13.5 | 1.6383 | 0.01751 | -0.0485 | 93.5637
14 | 1.6676 | 0.01922 | -0.0467 | 86.7638
14.5 | 1.6945 | 0.02116 | -0.0449 | 80.0803
15 | 1.7211 | 0.02315 | -0.0431 | 74.3456
15.5 | 1.7467 | 0.02524 | -0.0414 | 69.2036
16 | 1.7702 | 0.02751 | -0.0397 | 64.3475
16.5 | 1.792 | 0.03 | -0.0381 | 59.7333
17 | 1.8098 | 0.03285 | -0.0363 | 55.0928
17.5 | 1.8251 | 0.03604 | -0.0347 | 50.641
18 | 1.8397 | 0.03934 | -0.0331 | 46.7641
18.5 | 1.8547 | 0.04267 | -0.0318 | 43.4661
19 | 1.8689 | 0.04615 | -0.0307 | 40.4962
19.5 | 1.8805 | 0.04988 | -0.0295 | 37.7005
20 | 1.8892 | 0.05397 | -0.0285 | 35.0046

## 141. Re 18M Mach 0.25 (1)
BIGFOIL.COM POLAR EXPORT
GA 37A416
GA 37A416 |  |  |  | Cl Max: | 1.628 | at alpha= | 13 | deg
JavaFoil+Calcfoil stall+Eppler ext transition |  |  |  | L/D Max: | 119.698 | at alpha= | 7.5 | deg
Re: | 18000000 |  |  | Cd Min: | 0.00596 | at alpha= | -1 | deg
Mach: | 0.25 |  |  | Cl=0 at alpha= | -3.0079 | deg
|  |  |  | @ Cl=0.1, Cd= | 0.00655
|  |  |  | @ Cl=0.4, Cd= | 0.0059765
|  |  |  | @ Cl=0.6, Cd= | 0.0064147
alpha (deg) | Cl | Cd | Cm | Cl/Cd
-16 | -0.4 | 0.10822 | -0.02 | -3.694
-15.5 | -0.443 | 0.1017 | -0.021 | -4.352
-15 | -0.481 | 0.09616 | -0.022 | -5.002
-14.5 | -0.517 | 0.08973 | -0.023 | -5.757
-14 | -0.549 | 0.08147 | -0.025 | -6.738
-13.5 | -0.581 | 0.06966 | -0.028 | -8.345
-13 | -0.63 | 0.0446 | -0.033 | -14.119
-12.5 | -0.684 | 0.02305 | -0.038 | -29.689
-12 | -0.725 | 0.01363 | -0.041 | -53.221
-11.5 | -0.736 | 0.0121 | -0.043 | -60.807
-11 | -0.737 | 0.01093 | -0.044 | -67.471
-10.5 | -0.725 | 0.01019 | -0.045 | -71.219
-10 | -0.707 | 0.0098 | -0.046 | -72.119
-9.5 | -0.681 | 0.00912 | -0.047 | -74.71
-9 | -0.65 | 0.00871 | -0.049 | -74.632
-8.5 | -0.613 | 0.00843 | -0.05 | -72.769
-8 | -0.571 | 0.00853 | -0.051 | -67.03
-7.5 | -0.525 | 0.00837 | -0.052 | -62.733
-7 | -0.475 | 0.00811 | -0.053 | -58.594
-6.5 | -0.422 | 0.00782 | -0.054 | -53.987
-6 | -0.366 | 0.00757 | -0.055 | -48.368
-5.5 | -0.308 | 0.00744 | -0.056 | -41.371
-5 | -0.248 | 0.0072 | -0.057 | -34.42
-4.5 | -0.187 | 0.00698 | -0.058 | -26.809
-4 | -0.125 | 0.00684 | -0.059 | -18.3
-3.5 | -0.062 | 0.00684 | -0.061 | -9.132
-3 | 0.001 | 0.00674 | -0.062 | 0.11
-2.5 | 0.064 | 0.00664 | -0.063 | 9.685
-2 | 0.128 | 0.00648 | -0.064 | 19.751
-1.5 | 0.192 | 0.00632 | -0.065 | 30.427
-1 | 0.256 | 0.00596 | -0.066 | 42.936
-0.5 | 0.32 | 0.00607 | -0.067 | 52.738
0 | 0.386 | 0.00597 | -0.068 | 64.749
0.5 | 0.451 | 0.006 | -0.07 | 75.085
1 | 0.515 | 0.00601 | -0.071 | 85.595
1.5 | 0.579 | 0.00629 | -0.072 | 92.07
2 | 0.643 | 0.00667 | -0.073 | 96.458
2.5 | 0.707 | 0.00696 | -0.074 | 101.654
3 | 0.771 | 0.00721 | -0.075 | 107.048
3.5 | 0.836 | 0.00758 | -0.076 | 110.261
4 | 0.9 | 0.00794 | -0.077 | 113.356
4.5 | 0.959 | 0.00837 | -0.078 | 114.485
5 | 1.021 | 0.00897 | -0.08 | 113.821
5.5 | 1.082 | 0.00939 | -0.081 | 115.307
6 | 1.142 | 0.00963 | -0.082 | 118.664
6.5 | 1.201 | 0.01044 | -0.083 | 114.989
7 | 1.258 | 0.01078 | -0.084 | 116.672
7.5 | 1.313 | 0.01097 | -0.085 | 119.698
8 | 1.366 | 0.012 | -0.086 | 113.793
8.5 | 1.417 | 0.0127 | -0.087 | 111.544
9 | 1.465 | 0.01324 | -0.088 | 110.581
9.5 | 1.509 | 0.01366 | -0.089 | 110.528
10 | 1.55 | 0.01419 | -0.09 | 109.254
10.5 | 1.585 | 0.01485 | -0.091 | 106.761
11 | 1.615 | 0.01548 | -0.093 | 104.321
11.5 | 1.605 | 0.01674 | -0.091 | 95.853
12 | 1.619 | 0.01756 | -0.092 | 92.171
12.5 | 1.627 | 0.01877 | -0.093 | 86.666
13 | 1.628 | 0.0198 | -0.094 | 82.242
13.5 | 1.622 | 0.02118 | -0.094 | 76.6
14 | 1.609 | 0.0226 | -0.095 | 71.177
14.5 | 1.587 | 0.0244 | -0.095 | 65.054
15 | 1.557 | 0.0272 | -0.096 | 57.252
15.5 | 1.512 | 0.02835 | -0.096 | 53.339
16 | 1.451 | 0.03094 | -0.097 | 46.906
16.5 | 1.383 | 0.0338 | -0.097 | 40.907
17 | 1.307 | 0.03677 | -0.098 | 35.546
17.5 | 1.223 | 0.04061 | -0.098 | 30.123
18 | 1.127 | 0.04859 | -0.097 | 23.197

## 142. Re 18M Mach 0.25 (2)
BIGFOIL.COM POLAR EXPORT
GA 37A416
GA 37A416 |  |  |  | Cl Max: | 1.8607 | at alpha= | 20 | deg
XFOIL ncrit=9 |  |  |  | L/D Max: | 155.92 | at alpha= | 2.5 | deg
Re: | 18000000 |  |  | Cd Min: | 0.11171 | at alpha= | -20 | deg
Mach: | 0.25 |  |  | Cl=0 at alpha= | -3.0798 | deg
|  |  |  | @ Cl=0.1, Cd= | 0.0051958
|  |  |  | @ Cl=0.4, Cd= | 0.0043377
|  |  |  | @ Cl=0.6, Cd= | 0.0040965
alpha (deg) | Cl | Cd | Cm | Cl/Cd
-20 | -1.109 | 0.11171 | -0.0507 | -9.9275
-19.5 | -1.2888 | 0.07859 | -0.0733 | -16.399
-19 | -1.3654 | 0.06092 | -0.0856 | -22.413
-18.5 | -1.4139 | 0.04836 | -0.0936 | -29.237
-18 | -1.4457 | 0.03848 | -0.0991 | -37.5702
-17.5 | -1.4624 | 0.03107 | -0.1017 | -47.0679
-17 | -1.4655 | 0.02578 | -0.1014 | -56.8464
-16.5 | -1.4585 | 0.02205 | -0.0989 | -66.1451
-16 | -1.4421 | 0.01941 | -0.0948 | -74.2968
-15.5 | -1.417 | 0.01748 | -0.0901 | -81.0641
-15 | -1.3837 | 0.01603 | -0.0853 | -86.3194
-14.5 | -1.3383 | 0.01476 | -0.0822 | -90.6707
-14 | -1.2886 | 0.01369 | -0.0795 | -94.1271
-13.5 | -1.2358 | 0.01277 | -0.0772 | -96.7737
-13 | -1.181 | 0.01197 | -0.0752 | -98.6633
-12.5 | -1.1248 | 0.01127 | -0.0735 | -99.8048
-12 | -1.0674 | 0.01065 | -0.0721 | -100.2254
-11.5 | -1.0093 | 0.01012 | -0.0709 | -99.7332
-11 | -0.9504 | 0.00963 | -0.0698 | -98.6916
-10 | -0.8317 | 0.00879 | -0.0683 | -94.6189
-9.5 | -0.7724 | 0.00842 | -0.0677 | -91.734
-9 | -0.7131 | 0.008 | -0.0671 | -89.1375
-8.5 | -0.6537 | 0.00766 | -0.0667 | -85.3394
-8 | -0.5941 | 0.00733 | -0.0664 | -81.0505
-7.5 | -0.5339 | 0.00705 | -0.0663 | -75.7305
-7 | -0.4737 | 0.00683 | -0.0663 | -69.3558
-6.5 | -0.4133 | 0.00661 | -0.0663 | -62.5265
-6 | -0.353 | 0.00637 | -0.0665 | -55.416
-5.5 | -0.2928 | 0.00618 | -0.0667 | -47.3786
-5 | -0.2324 | 0.006 | -0.067 | -38.7333
-4.5 | -0.1717 | 0.00582 | -0.0674 | -29.5017
-4 | -0.1114 | 0.00566 | -0.0678 | -19.682
-3.5 | -0.0511 | 0.00553 | -0.0682 | -9.2405
-3 | 0.0097 | 0.00539 | -0.0688 | 1.7996
-2.5 | 0.0703 | 0.00526 | -0.0693 | 13.365
-2 | 0.1304 | 0.00513 | -0.0699 | 25.4191
-1.5 | 0.1905 | 0.00499 | -0.0704 | 38.1764
-1 | 0.2504 | 0.00481 | -0.071 | 52.0582
-0.5 | 0.3092 | 0.00466 | -0.0714 | 66.3519
0 | 0.3681 | 0.0045 | -0.0718 | 81.8
0.5 | 0.4251 | 0.00421 | -0.0719 | 100.9739
1 | 0.4831 | 0.00406 | -0.0722 | 118.9901
1.5 | 0.5427 | 0.00402 | -0.0728 | 135
2 | 0.6026 | 0.0041 | -0.0734 | 146.9756
2.5 | 0.6611 | 0.00424 | -0.0738 | 155.9198
3 | 0.7133 | 0.00476 | -0.0731 | 149.8529
3.5 | 0.7659 | 0.0052 | -0.0724 | 147.2885
4 | 0.8203 | 0.00551 | -0.0721 | 148.8748
5.5 | 0.9768 | 0.00701 | -0.0699 | 139.3438
6 | 1.0297 | 0.00745 | -0.0693 | 138.2148
6.5 | 1.0826 | 0.00785 | -0.0686 | 137.9108
7 | 1.1353 | 0.00824 | -0.0679 | 137.7791
7.5 | 1.1868 | 0.00867 | -0.067 | 136.8858
8 | 1.2371 | 0.00911 | -0.0659 | 135.7958
8.5 | 1.2831 | 0.00958 | -0.0639 | 133.9353
9 | 1.325 | 0.0101 | -0.0612 | 131.1881
9.5 | 1.3664 | 0.01072 | -0.0586 | 127.4627
10 | 1.4071 | 0.01151 | -0.0561 | 122.2502
10.5 | 1.4461 | 0.01248 | -0.0537 | 115.8734
11 | 1.4855 | 0.01354 | -0.0516 | 109.712
11.5 | 1.522 | 0.0149 | -0.0494 | 102.1477
12 | 1.5579 | 0.01638 | -0.0473 | 95.1099
12.5 | 1.5931 | 0.018 | -0.0454 | 88.5056
13 | 1.6258 | 0.01982 | -0.0433 | 82.0283
13.5 | 1.6537 | 0.02201 | -0.041 | 75.134
14 | 1.68 | 0.02433 | -0.0386 | 69.0506
14.5 | 1.7055 | 0.02676 | -0.0364 | 63.7332
15 | 1.7295 | 0.02941 | -0.0342 | 58.8065
15.5 | 1.7521 | 0.03225 | -0.0321 | 54.3287
16 | 1.772 | 0.03535 | -0.03 | 50.1273
16.5 | 1.7893 | 0.03878 | -0.028 | 46.1398
17 | 1.8039 | 0.04246 | -0.026 | 42.4847
17.5 | 1.8199 | 0.04617 | -0.0243 | 39.4174
18 | 1.8342 | 0.05007 | -0.0227 | 36.6327
18.5 | 1.8458 | 0.0543 | -0.0212 | 33.9926
19 | 1.8537 | 0.05897 | -0.0199 | 31.4346
19.5 | 1.8569 | 0.0641 | -0.0187 | 28.9688
20 | 1.8607 | 0.06936 | -0.0179 | 26.8267

## 143. Re 18M Mach 0.50 (1)
BIGFOIL.COM POLAR EXPORT
GA 37A416
GA 37A416 |  |  |  | Cl Max: | 1.476 | at alpha= | 9 | deg
JavaFoil+Calcfoil stall+Eppler ext transition |  |  |  | L/D Max: | 112.54 | at alpha= | 4 | deg
Re: | 18000000 |  |  | Cd Min: | 0.0062 | at alpha= | 1 | deg
Mach: | 0.5 |  |  | Cl=0 at alpha= | -3.0071 | deg
|  |  |  | @ Cl=0.1, Cd= | 0.0068993
|  |  |  | @ Cl=0.4, Cd= | 0.0063043
|  |  |  | @ Cl=0.6, Cd= | 0.0063487
alpha (deg) | Cl | Cd | Cm | Cl/Cd
-20 | -0.965 | 0.18432 | -0.018 | -5.237
-19.5 | -0.938 | 0.18268 | -0.019 | -5.132
-19 | -0.91 | 0.172 | -0.019 | -5.29
-18.5 | -0.882 | 0.16826 | -0.02 | -5.244
-18 | -0.856 | 0.14493 | -0.021 | -5.903
-17.5 | -0.83 | 0.13504 | -0.022 | -6.144
-17 | -0.802 | 0.12635 | -0.022 | -6.349
-16.5 | -0.773 | 0.12266 | -0.023 | -6.301
-16 | -0.744 | 0.11829 | -0.023 | -6.293
-15.5 | -0.715 | 0.11355 | -0.023 | -6.301
-15 | -0.688 | 0.10117 | -0.024 | -6.805
-14.5 | -0.659 | 0.09886 | -0.024 | -6.665
-14 | -0.629 | 0.09623 | -0.024 | -6.54
-13.5 | -0.601 | 0.09129 | -0.024 | -6.579
-13 | -0.572 | 0.08932 | -0.025 | -6.407
-12.5 | -0.545 | 0.08628 | -0.026 | -6.315
-12 | -0.517 | 0.07946 | -0.027 | -6.505
-11.5 | -0.49 | 0.07215 | -0.028 | -6.789
-11 | -0.464 | 0.06436 | -0.031 | -7.209
-10.5 | -0.441 | 0.05479 | -0.035 | -8.054
-10 | -0.484 | 0.01266 | -0.051 | -38.198
-9.5 | -0.372 | 0.0629 | -0.026 | -5.912
-9 | -0.35 | 0.0506 | -0.034 | -6.907
-8.5 | -0.387 | 0.00985 | -0.055 | -39.331
-8 | -0.352 | 0.01076 | -0.057 | -32.744
-7.5 | -0.317 | 0.00891 | -0.058 | -35.629
-7 | -0.44 | 0.00878 | -0.059 | -50.11
-6.5 | -0.429 | 0.00893 | -0.06 | -48.056
-6 | -0.386 | 0.00852 | -0.061 | -45.323
-5.5 | -0.332 | 0.0082 | -0.063 | -40.452
-5 | -0.271 | 0.00786 | -0.064 | -34.467
-4.5 | -0.206 | 0.00758 | -0.065 | -27.186
-4 | -0.139 | 0.00755 | -0.066 | -18.353
-3.5 | -0.069 | 0.00704 | -0.068 | -9.864
-3 | 0.001 | 0.00711 | -0.069 | 0.116
-2.5 | 0.072 | 0.00699 | -0.07 | 10.252
-2 | 0.143 | 0.00676 | -0.071 | 21.141
-1.5 | 0.215 | 0.00644 | -0.073 | 33.347
-1 | 0.286 | 0.00622 | -0.074 | 45.974
-0.5 | 0.357 | 0.00631 | -0.075 | 56.616
0 | 0.432 | 0.0063 | -0.076 | 68.573
0.5 | 0.504 | 0.00628 | -0.078 | 80.242
1 | 0.576 | 0.0062 | -0.079 | 92.813
1.5 | 0.647 | 0.00664 | -0.08 | 97.443
2 | 0.719 | 0.00715 | -0.081 | 100.52
2.5 | 0.791 | 0.00756 | -0.083 | 104.55
3 | 0.863 | 0.00795 | -0.084 | 108.508
3.5 | 0.934 | 0.00841 | -0.085 | 111.038
4 | 1.006 | 0.00894 | -0.086 | 112.54
4.5 | 1.069 | 0.00969 | -0.088 | 110.424
5 | 1.138 | 0.01047 | -0.089 | 108.717
5.5 | 1.205 | 0.01122 | -0.09 | 107.388
6 | 1.268 | 0.01192 | -0.091 | 106.438
6.5 | 1.329 | 0.01256 | -0.093 | 105.767
7 | 1.385 | 0.01338 | -0.094 | 103.472
7.5 | 1.435 | 0.01438 | -0.095 | 99.763
8 | 1.445 | 0.01586 | -0.094 | 91.091
8.5 | 1.469 | 0.01697 | -0.095 | 86.572
9 | 1.476 | 0.01812 | -0.096 | 81.419
9.5 | 1.451 | 0.01962 | -0.097 | 73.985
10 | 1.35 | 0.02145 | -0.097 | 62.936
10.5 | 0.921 | 0.02352 | -0.098 | 39.157
11 | 0.952 | 0.02478 | -0.099 | 38.412
11.5 | 0.978 | 0.02871 | -0.099 | 34.054
12 | 1.005 | 0.03124 | -0.099 | 32.171
12.5 | 1.034 | 0.03389 | -0.1 | 30.512
13 | 1.059 | 0.03827 | -0.1 | 27.674
13.5 | 0.996 | 0.07854 | -0.084 | 12.678
14 | 1.025 | 0.07923 | -0.085 | 12.941

## 144. Re 18M Mach 0.50 (2)
BIGFOIL.COM POLAR EXPORT
GA 37A416
GA 37A416 |  |  |  | Cl Max: | 1.6415 | at alpha= | 13.5 | deg
XFOIL ncrit=9 |  |  |  | L/D Max: | 189.523 | at alpha= | 3 | deg
Re: | 18000000 |  |  | Cd Min: | 0.15404 | at alpha= | 18.5 | deg
Mach: | 0.5 |  |  | Cl=0 at alpha= | -3.0999 | deg
|  |  |  | @ Cl=0.1, Cd= | 0.0054358
|  |  |  | @ Cl=0.4, Cd= | 0.0046498
|  |  |  | @ Cl=0.6, Cd= | 0.004104
alpha (deg) | Cl | Cd | Cm | Cl/Cd
-13 | -0.4322 | 0.11827 | -0.0532 | -3.6544
-12.5 | -0.4436 | 0.10709 | -0.0594 | -4.1423
-12 | -0.4552 | 0.09643 | -0.0655 | -4.7205
-11.5 | -0.4691 | 0.08579 | -0.0719 | -5.468
-11 | -0.4837 | 0.07511 | -0.0787 | -6.4399
-10.5 | -0.4974 | 0.06377 | -0.0864 | -7.7999
-10 | -0.5091 | 0.05061 | -0.0974 | -10.0593
-9.5 | -0.5325 | 0.03952 | -0.1079 | -13.4742
-9 | -0.5652 | 0.03085 | -0.1122 | -18.3209
-8.5 | -0.5972 | 0.0243 | -0.1073 | -24.5761
-8 | -0.6117 | 0.01709 | -0.101 | -35.7929
-7.5 | -0.604 | 0.01088 | -0.0935 | -55.5147
-7 | -0.5549 | 0.00832 | -0.0878 | -66.6947
-6.5 | -0.4864 | 0.00747 | -0.0847 | -65.1138
-6 | -0.4143 | 0.00701 | -0.0827 | -59.1013
-5.5 | -0.3414 | 0.00668 | -0.0814 | -51.1078
-5 | -0.2696 | 0.00638 | -0.0805 | -42.2571
-4.5 | -0.1981 | 0.00617 | -0.0798 | -32.107
-4 | -0.1269 | 0.00595 | -0.0795 | -21.3277
-3.5 | -0.0561 | 0.00575 | -0.0794 | -9.7565
-3 | 0.014 | 0.00561 | -0.0795 | 2.4955
-2.5 | 0.084 | 0.00547 | -0.0797 | 15.3565
-2 | 0.1541 | 0.00532 | -0.0801 | 28.9662
-1.5 | 0.223 | 0.00516 | -0.0805 | 43.2171
-1 | 0.2913 | 0.00501 | -0.0809 | 58.1437
-0.5 | 0.3593 | 0.00477 | -0.0813 | 75.3249
0 | 0.427 | 0.00457 | -0.0817 | 93.4354
0.5 | 0.4915 | 0.00424 | -0.0817 | 115.9198
1 | 0.5579 | 0.00411 | -0.0819 | 135.7421
1.5 | 0.6275 | 0.0041 | -0.0826 | 153.0488
2 | 0.6971 | 0.00416 | -0.0833 | 167.5721
2.5 | 0.7663 | 0.00425 | -0.0838 | 180.3059
3 | 0.8339 | 0.0044 | -0.0839 | 189.5227
3.5 | 0.8866 | 0.0052 | -0.0814 | 170.5
4 | 0.9448 | 0.00575 | -0.0798 | 164.313
4.5 | 1.0038 | 0.00626 | -0.0781 | 160.3514
5 | 1.0551 | 0.00705 | -0.0751 | 149.6596
5.5 | 1.1022 | 0.00793 | -0.0713 | 138.9912
6.5 | 1.189 | 0.00965 | -0.0624 | 123.2124
7 | 1.2352 | 0.01071 | -0.0588 | 115.3315
7.5 | 1.2815 | 0.012 | -0.0557 | 106.7917
8 | 1.3234 | 0.01373 | -0.0525 | 96.3875
8.5 | 1.3596 | 0.01564 | -0.0484 | 86.9309
9 | 1.399 | 0.01798 | -0.0454 | 77.8087
9.5 | 1.437 | 0.02035 | -0.042 | 70.6143
10 | 1.4724 | 0.02293 | -0.0385 | 64.2128
10.5 | 1.5062 | 0.02561 | -0.0347 | 58.813
11 | 1.5359 | 0.0287 | -0.0308 | 53.5157
11.5 | 1.5647 | 0.03195 | -0.0269 | 48.9734
12 | 1.5927 | 0.03542 | -0.023 | 44.9661
12.5 | 1.6171 | 0.03925 | -0.019 | 41.2
13 | 1.6345 | 0.04372 | -0.015 | 37.3856
13.5 | 1.6415 | 0.04903 | -0.0109 | 33.4795
14 | 1.6316 | 0.05574 | -0.007 | 29.2716
14.5 | 1.6079 | 0.06379 | -0.004 | 25.2061
15 | 1.5759 | 0.0729 | -0.0022 | 21.6173
15.5 | 1.5401 | 0.08276 | -0.0016 | 18.6092
16 | 1.5031 | 0.09332 | -0.0024 | 16.1069
16.5 | 1.4652 | 0.10457 | -0.0046 | 14.0117
17 | 1.4266 | 0.1165 | -0.0085 | 12.2455
17.5 | 1.3916 | 0.1288 | -0.0136 | 10.8043
18 | 1.3598 | 0.1413 | -0.0199 | 9.6235
18.5 | 1.332 | 0.15404 | -0.0272 | 8.6471

## 145. Re 20M Mach 0.00 (1)
BIGFOIL.COM POLAR EXPORT
GA 37A416
GA 37A416 |  |  |  | Cl Max: | 1.706 | at alpha= | 15 | deg
JavaFoil+Calcfoil stall+Eppler ext transition |  |  |  | L/D Max: | 124.294 | at alpha= | 7.5 | deg
Re: | 20000000 |  |  | Cd Min: | 0.00594 | at alpha= | 0 | deg
Mach: | 0 |  |  | Cl=0 at alpha= | -3.0081 | deg
|  |  |  | @ Cl=0.1, Cd= | 0.0063842
|  |  |  | @ Cl=0.4, Cd= | 0.0060029
|  |  |  | @ Cl=0.6, Cd= | 0.0064534
alpha (deg) | Cl | Cd | Cm | Cl/Cd
-18 | -0.685 | 0.10606 | -0.021 | -6.46
-17.5 | -0.701 | 0.09752 | -0.022 | -7.188
-17 | -0.719 | 0.08571 | -0.023 | -8.393
-16.5 | -0.739 | 0.07266 | -0.025 | -10.173
-16 | -0.748 | 0.06906 | -0.026 | -10.831
-15.5 | -0.765 | 0.05758 | -0.028 | -13.293
-15 | -0.804 | 0.03472 | -0.031 | -23.148
-14.5 | -0.837 | 0.02103 | -0.034 | -39.79
-14 | -0.848 | 0.01702 | -0.036 | -49.812
-13.5 | -0.86 | 0.01347 | -0.037 | -63.816
-13 | -0.864 | 0.01186 | -0.039 | -72.824
-12.5 | -0.852 | 0.01126 | -0.04 | -75.611
-12 | -0.836 | 0.01078 | -0.041 | -77.492
-11.5 | -0.816 | 0.01022 | -0.042 | -79.823
-11 | -0.792 | 0.00936 | -0.043 | -84.613
-10.5 | -0.763 | 0.00937 | -0.044 | -81.472
-10 | -0.731 | 0.00891 | -0.045 | -82.094
-9.5 | -0.695 | 0.00855 | -0.046 | -81.31
-9 | -0.656 | 0.00874 | -0.047 | -75.025
-8.5 | -0.613 | 0.0079 | -0.048 | -77.585
-8 | -0.567 | 0.00764 | -0.049 | -74.181
-7.5 | -0.518 | 0.00788 | -0.05 | -65.712
-7 | -0.466 | 0.00772 | -0.051 | -60.376
-6.5 | -0.413 | 0.00749 | -0.052 | -55.1
-6 | -0.357 | 0.00738 | -0.053 | -48.33
-5.5 | -0.3 | 0.00714 | -0.054 | -41.939
-5 | -0.241 | 0.00683 | -0.055 | -35.275
-4.5 | -0.182 | 0.00672 | -0.057 | -27.004
-4 | -0.121 | 0.00681 | -0.058 | -17.821
-3.5 | -0.061 | 0.0066 | -0.059 | -9.172
-3 | 0.001 | 0.0065 | -0.06 | 0.11
-2.5 | 0.062 | 0.00647 | -0.061 | 9.621
-2 | 0.124 | 0.00633 | -0.062 | 19.609
-1.5 | 0.186 | 0.00625 | -0.063 | 29.798
-1 | 0.248 | 0.006 | -0.064 | 41.346
-0.5 | 0.31 | 0.00606 | -0.065 | 51.144
0 | 0.374 | 0.00594 | -0.066 | 63.014
0.5 | 0.436 | 0.00609 | -0.067 | 71.61
1 | 0.498 | 0.00622 | -0.068 | 80.181
1.5 | 0.561 | 0.00651 | -0.07 | 86.083
2 | 0.623 | 0.00642 | -0.071 | 97.078
2.5 | 0.685 | 0.00678 | -0.072 | 101.026
3 | 0.747 | 0.00708 | -0.073 | 105.488
3.5 | 0.809 | 0.00732 | -0.074 | 110.492
4 | 0.871 | 0.00769 | -0.075 | 113.297
4.5 | 0.929 | 0.00819 | -0.076 | 113.446
5 | 0.989 | 0.0087 | -0.077 | 113.684
5.5 | 1.049 | 0.00869 | -0.078 | 120.754
6 | 1.107 | 0.00941 | -0.079 | 117.648
6.5 | 1.165 | 0.00967 | -0.08 | 120.449
7 | 1.221 | 0.01031 | -0.081 | 118.452
7.5 | 1.276 | 0.01026 | -0.082 | 124.294
8 | 1.329 | 0.01117 | -0.083 | 118.96
8.5 | 1.38 | 0.01176 | -0.084 | 117.39
9 | 1.43 | 0.01222 | -0.086 | 117.016
9.5 | 1.477 | 0.01269 | -0.087 | 116.373
10 | 1.522 | 0.01301 | -0.088 | 116.963
10.5 | 1.562 | 0.01355 | -0.089 | 115.3
11 | 1.6 | 0.01407 | -0.09 | 113.694
11.5 | 1.634 | 0.01414 | -0.091 | 115.574
12 | 1.664 | 0.01466 | -0.092 | 113.467
12.5 | 1.69 | 0.01523 | -0.093 | 110.986
13 | 1.676 | 0.01715 | -0.091 | 97.737
13.5 | 1.69 | 0.01804 | -0.092 | 93.68
14 | 1.7 | 0.01908 | -0.093 | 89.053
14.5 | 1.705 | 0.02019 | -0.094 | 84.453
15 | 1.706 | 0.02139 | -0.094 | 79.778
15.5 | 1.695 | 0.02279 | -0.095 | 74.388
16 | 1.678 | 0.02427 | -0.095 | 69.169
16.5 | 1.656 | 0.02604 | -0.096 | 63.608
17 | 1.631 | 0.02762 | -0.096 | 59.039
17.5 | 1.6 | 0.02986 | -0.097 | 53.572
18 | 1.567 | 0.03195 | -0.097 | 49.027
18.5 | 1.531 | 0.03422 | -0.098 | 44.723
19 | 1.491 | 0.03736 | -0.098 | 39.898
19.5 | 1.448 | 0.04111 | -0.098 | 35.226
20 | 1.402 | 0.04606 | -0.098 | 30.443

## 146. Re 20M Mach 0.00 (2)
BIGFOIL.COM POLAR EXPORT
GA 37A416
GA 37A416 |  |  |  | Cl Max: | 1.9053 | at alpha= | 20 | deg
XFOIL ncrit=9 |  |  |  | L/D Max: | 144.668 | at alpha= | 2.5 | deg
Re: | 20000000 |  |  | Cd Min: | 0.05012 | at alpha= | 20 | deg
Mach: | 0 |  |  | Cl=0 at alpha= | -3.0729 | deg
|  |  |  | @ Cl=0.1, Cd= | 0.0050678
|  |  |  | @ Cl=0.4, Cd= | 0.00429
|  |  |  | @ Cl=0.6, Cd= | 0.0042412
alpha (deg) | Cl | Cd | Cm | Cl/Cd
-20 | -1.6744 | 0.0225 | -0.0796 | -74.4178
-19.5 | -1.6523 | 0.02067 | -0.0779 | -79.9371
-19 | -1.6273 | 0.01914 | -0.0759 | -85.0209
-18.5 | -1.5996 | 0.01788 | -0.0735 | -89.4631
-18 | -1.5703 | 0.01676 | -0.0708 | -93.6933
-17.5 | -1.5391 | 0.01576 | -0.0679 | -97.6586
-17 | -1.5016 | 0.01489 | -0.0658 | -100.8462
-16.5 | -1.4597 | 0.01404 | -0.0644 | -103.9672
-16 | -1.415 | 0.0133 | -0.0632 | -106.391
-15.5 | -1.3685 | 0.01261 | -0.0623 | -108.525
-15 | -1.3202 | 0.01201 | -0.0616 | -109.9251
-14.5 | -1.2704 | 0.01147 | -0.0611 | -110.7585
-14 | -1.2194 | 0.01099 | -0.0607 | -110.9554
-13.5 | -1.1676 | 0.01055 | -0.0604 | -110.673
-13 | -1.115 | 0.01014 | -0.0602 | -109.9606
-12.5 | -1.0619 | 0.00976 | -0.0601 | -108.8012
-12 | -1.0082 | 0.00938 | -0.06 | -107.484
-11.5 | -0.9542 | 0.00904 | -0.06 | -105.5531
-11 | -0.8996 | 0.0087 | -0.0601 | -103.4023
-10 | -0.7895 | 0.00808 | -0.0603 | -97.7104
-9.5 | -0.7345 | 0.00776 | -0.0604 | -94.6521
-9 | -0.6789 | 0.00745 | -0.0605 | -91.1275
-8.5 | -0.6231 | 0.00718 | -0.0607 | -86.7827
-8 | -0.5666 | 0.00695 | -0.0611 | -81.5252
-7.5 | -0.5097 | 0.00674 | -0.0614 | -75.6231
-7 | -0.4528 | 0.00655 | -0.0618 | -69.1298
-6.5 | -0.3957 | 0.00633 | -0.0622 | -62.5118
-6 | -0.3384 | 0.00613 | -0.0627 | -55.2039
-5.5 | -0.2809 | 0.00598 | -0.0632 | -46.9732
-5 | -0.2234 | 0.00581 | -0.0637 | -38.4509
-4.5 | -0.1655 | 0.00564 | -0.0642 | -29.344
-4 | -0.1077 | 0.00551 | -0.0648 | -19.5463
-3.5 | -0.0498 | 0.00539 | -0.0654 | -9.2393
-3 | 0.0085 | 0.00526 | -0.066 | 1.616
-2.5 | 0.0666 | 0.00514 | -0.0666 | 12.9572
-1.5 | 0.1822 | 0.00489 | -0.0678 | 37.2597
-1 | 0.2394 | 0.00476 | -0.0683 | 50.2941
-0.5 | 0.2964 | 0.00462 | -0.0688 | 64.1558
0 | 0.3533 | 0.00451 | -0.0692 | 78.337
0.5 | 0.4085 | 0.00425 | -0.0695 | 96.1176
1 | 0.4647 | 0.00408 | -0.0698 | 113.8971
1.5 | 0.5208 | 0.00401 | -0.0702 | 129.8753
2 | 0.5772 | 0.00415 | -0.0707 | 139.0843
2.5 | 0.6322 | 0.00437 | -0.0708 | 144.6682
3 | 0.6805 | 0.00503 | -0.0699 | 135.2883
3.5 | 0.7345 | 0.0053 | -0.0699 | 138.5849
4 | 0.7881 | 0.00552 | -0.07 | 142.7717
4.5 | 0.8389 | 0.00593 | -0.0695 | 141.4671
5 | 0.8903 | 0.00635 | -0.0692 | 140.2047
5.5 | 0.9415 | 0.0068 | -0.0689 | 138.4559
6 | 0.9933 | 0.00716 | -0.0687 | 138.7291
6.5 | 1.046 | 0.00748 | -0.0686 | 139.8396
7 | 1.0977 | 0.0078 | -0.0685 | 140.7308
7.5 | 1.1487 | 0.00816 | -0.0682 | 140.7721
8 | 1.1992 | 0.00851 | -0.0679 | 140.9166
8.5 | 1.2486 | 0.00888 | -0.0673 | 140.6081
9 | 1.2967 | 0.00927 | -0.0666 | 139.8813
9.5 | 1.3427 | 0.00968 | -0.0656 | 138.7087
10 | 1.3825 | 0.0101 | -0.0632 | 136.8812
10.5 | 1.4249 | 0.01069 | -0.0617 | 133.2928
11 | 1.4642 | 0.0113 | -0.0597 | 129.5752
11.5 | 1.5019 | 0.01204 | -0.0577 | 124.7425
12 | 1.5377 | 0.01295 | -0.0557 | 118.7413
12.5 | 1.5736 | 0.01393 | -0.0539 | 112.9648
13 | 1.6088 | 0.01503 | -0.0523 | 107.0393
13.5 | 1.6415 | 0.01635 | -0.0507 | 100.3976
14 | 1.671 | 0.01795 | -0.0488 | 93.0919
14.5 | 1.7001 | 0.01964 | -0.0472 | 86.5631
15 | 1.7279 | 0.02145 | -0.0456 | 80.5548
15.5 | 1.7544 | 0.02338 | -0.044 | 75.0385
16 | 1.7788 | 0.02548 | -0.0424 | 69.8116
16.5 | 1.8009 | 0.02779 | -0.0407 | 64.8039
17 | 1.82 | 0.03044 | -0.039 | 59.7898
17.5 | 1.836 | 0.03337 | -0.0373 | 55.0195
18 | 1.8518 | 0.03645 | -0.0358 | 50.8038
18.5 | 1.868 | 0.03952 | -0.0345 | 47.2672
19 | 1.883 | 0.04278 | -0.0333 | 44.0159
19.5 | 1.896 | 0.04628 | -0.0322 | 40.968
20 | 1.9053 | 0.05012 | -0.0311 | 38.0148

## 147. Re 20M Mach 0.10 (1)
BIGFOIL.COM POLAR EXPORT
GA 37A416
GA 37A416 |  |  |  | Cl Max: | 1.693 | at alpha= | 14.5 | deg
JavaFoil+Calcfoil stall+Eppler ext transition |  |  |  | L/D Max: | 123.699 | at alpha= | 7.5 | deg
Re: | 20000000 |  |  | Cd Min: | 0.00599 | at alpha= | 0 | deg
Mach: | 0.1 |  |  | Cl=0 at alpha= | -3.0081 | deg
|  |  |  | @ Cl=0.1, Cd= | 0.0063564
|  |  |  | @ Cl=0.4, Cd= | 0.0060055
|  |  |  | @ Cl=0.6, Cd= | 0.0064476
alpha (deg) | Cl | Cd | Cm | Cl/Cd
-18 | -0.636 | 0.11427 | -0.02 | -5.562
-17.5 | -0.655 | 0.10421 | -0.021 | -6.283
-17 | -0.672 | 0.09642 | -0.022 | -6.968
-16.5 | -0.692 | 0.0847 | -0.024 | -8.167
-16 | -0.703 | 0.08119 | -0.024 | -8.658
-15.5 | -0.717 | 0.07327 | -0.026 | -9.789
-15 | -0.763 | 0.04265 | -0.03 | -17.895
-14.5 | -0.8 | 0.02547 | -0.034 | -31.424
-14 | -0.82 | 0.01886 | -0.035 | -43.496
-13.5 | -0.831 | 0.01569 | -0.037 | -52.979
-13 | -0.841 | 0.01259 | -0.039 | -66.789
-12.5 | -0.839 | 0.01148 | -0.04 | -73.106
-12 | -0.826 | 0.01099 | -0.041 | -75.149
-11.5 | -0.808 | 0.00999 | -0.042 | -80.892
-11 | -0.786 | 0.00952 | -0.043 | -82.616
-10.5 | -0.76 | 0.00949 | -0.044 | -80.112
-10 | -0.729 | 0.00902 | -0.045 | -80.865
-9.5 | -0.694 | 0.00863 | -0.046 | -80.487
-9 | -0.656 | 0.00871 | -0.047 | -75.242
-8.5 | -0.613 | 0.00798 | -0.048 | -76.875
-8 | -0.568 | 0.00772 | -0.049 | -73.56
-7.5 | -0.519 | 0.00793 | -0.05 | -65.446
-7 | -0.468 | 0.0077 | -0.051 | -60.776
-6.5 | -0.414 | 0.00757 | -0.053 | -54.723
-6 | -0.358 | 0.00732 | -0.054 | -48.952
-5.5 | -0.301 | 0.00724 | -0.055 | -41.573
-5 | -0.242 | 0.00689 | -0.056 | -35.159
-4.5 | -0.182 | 0.00682 | -0.057 | -26.759
-4 | -0.122 | 0.00678 | -0.058 | -17.988
-3.5 | -0.061 | 0.00667 | -0.059 | -9.12
-3 | 0.001 | 0.00653 | -0.06 | 0.11
-2.5 | 0.063 | 0.00644 | -0.061 | 9.714
-2 | 0.125 | 0.0063 | -0.062 | 19.798
-1.5 | 0.187 | 0.00621 | -0.063 | 30.105
-1 | 0.249 | 0.00605 | -0.064 | 41.185
-0.5 | 0.311 | 0.00603 | -0.065 | 51.638
0 | 0.376 | 0.00599 | -0.067 | 62.775
0.5 | 0.438 | 0.00603 | -0.068 | 72.704
1 | 0.501 | 0.00627 | -0.069 | 79.96
1.5 | 0.563 | 0.00643 | -0.07 | 87.621
2 | 0.626 | 0.00646 | -0.071 | 96.82
2.5 | 0.688 | 0.00683 | -0.072 | 100.786
3 | 0.751 | 0.00711 | -0.073 | 105.538
3.5 | 0.813 | 0.00739 | -0.074 | 110.073
4 | 0.875 | 0.00779 | -0.075 | 112.432
4.5 | 0.933 | 0.00819 | -0.076 | 114.014
5 | 0.994 | 0.0087 | -0.077 | 114.313
5.5 | 1.054 | 0.00878 | -0.079 | 120.071
6 | 1.113 | 0.00947 | -0.08 | 117.526
6.5 | 1.17 | 0.00976 | -0.081 | 119.963
7 | 1.227 | 0.01006 | -0.082 | 121.914
7.5 | 1.282 | 0.01036 | -0.083 | 123.699
8 | 1.335 | 0.01129 | -0.084 | 118.232
8.5 | 1.386 | 0.01186 | -0.085 | 116.861
9 | 1.436 | 0.01235 | -0.086 | 116.204
9.5 | 1.483 | 0.0128 | -0.087 | 115.826
10 | 1.527 | 0.01316 | -0.088 | 116.023
10.5 | 1.567 | 0.01367 | -0.089 | 114.565
11 | 1.603 | 0.01422 | -0.09 | 112.754
11.5 | 1.636 | 0.01428 | -0.091 | 114.555
12 | 1.665 | 0.01484 | -0.092 | 112.211
12.5 | 1.655 | 0.01667 | -0.091 | 99.287
13 | 1.672 | 0.01746 | -0.092 | 95.724
13.5 | 1.684 | 0.01839 | -0.093 | 91.556
14 | 1.691 | 0.01948 | -0.093 | 86.799
14.5 | 1.693 | 0.02065 | -0.094 | 82.001
15 | 1.691 | 0.02186 | -0.094 | 77.39
15.5 | 1.676 | 0.0234 | -0.095 | 71.638
16 | 1.655 | 0.02496 | -0.095 | 66.312
16.5 | 1.627 | 0.02695 | -0.096 | 60.393
17 | 1.596 | 0.02881 | -0.096 | 55.406
17.5 | 1.561 | 0.03092 | -0.097 | 50.494
18 | 1.522 | 0.0331 | -0.098 | 45.993
18.5 | 1.479 | 0.03633 | -0.098 | 40.72
19 | 1.434 | 0.03943 | -0.098 | 36.372
19.5 | 1.386 | 0.04332 | -0.098 | 31.998

## 148. Re 20M Mach 0.10 (2)
BIGFOIL.COM POLAR EXPORT
GA 37A416
GA 37A416 |  |  |  | Cl Max: | 1.9009 | at alpha= | 20 | deg
XFOIL ncrit=9 |  |  |  | L/D Max: | 146.299 | at alpha= | 2.5 | deg
Re: | 20000000 |  |  | Cd Min: | 0.05279 | at alpha= | 20 | deg
Mach: | 0.1 |  |  | Cl=0 at alpha= | -3.0741 | deg
|  |  |  | @ Cl=0.1, Cd= | 0.0050821
|  |  |  | @ Cl=0.4, Cd= | 0.004302
|  |  |  | @ Cl=0.6, Cd= | 0.0042184
alpha (deg) | Cl | Cd | Cm | Cl/Cd
-20 | -1.6667 | 0.02528 | -0.0849 | -65.9296
-19.5 | -1.649 | 0.02283 | -0.0835 | -72.2295
-19 | -1.6266 | 0.02083 | -0.0818 | -78.0893
-18.5 | -1.6014 | 0.0192 | -0.0795 | -83.4062
-17.5 | -1.543 | 0.0167 | -0.0738 | -92.3952
-17 | -1.5114 | 0.01569 | -0.0705 | -96.3289
-16.5 | -1.4705 | 0.01475 | -0.0686 | -99.6949
-16 | -1.4264 | 0.01392 | -0.067 | -102.4713
-15.5 | -1.3802 | 0.01314 | -0.0657 | -105.0381
-15 | -1.3322 | 0.01244 | -0.0646 | -107.09
-14.5 | -1.2826 | 0.01179 | -0.0637 | -108.7871
-14 | -1.2313 | 0.01124 | -0.0631 | -109.5463
-13.5 | -1.179 | 0.01076 | -0.0625 | -109.5725
-13 | -1.1257 | 0.01031 | -0.0622 | -109.1853
-12.5 | -1.072 | 0.0099 | -0.0618 | -108.2828
-12 | -1.0175 | 0.00951 | -0.0616 | -106.9926
-11.5 | -0.9628 | 0.00915 | -0.0615 | -105.224
-10 | -0.796 | 0.00816 | -0.0614 | -97.549
-9.5 | -0.7404 | 0.00784 | -0.0614 | -94.4388
-9 | -0.6842 | 0.00751 | -0.0615 | -91.1052
-8.5 | -0.6279 | 0.00724 | -0.0616 | -86.7265
-8 | -0.5709 | 0.00698 | -0.0618 | -81.7908
-7.5 | -0.5135 | 0.00677 | -0.0621 | -75.8493
-7 | -0.4561 | 0.00658 | -0.0625 | -69.3161
-6.5 | -0.3984 | 0.00636 | -0.0628 | -62.6415
-6 | -0.3407 | 0.00615 | -0.0632 | -55.3984
-5.5 | -0.2828 | 0.006 | -0.0637 | -47.1333
-5 | -0.2248 | 0.00582 | -0.0642 | -38.6254
-4.5 | -0.1665 | 0.00566 | -0.0647 | -29.417
-4 | -0.1083 | 0.00552 | -0.0652 | -19.6196
-3.5 | -0.05 | 0.0054 | -0.0658 | -9.2593
-3 | 0.0087 | 0.00527 | -0.0664 | 1.6509
-2.5 | 0.0672 | 0.00515 | -0.067 | 13.0485
-2 | 0.1252 | 0.00503 | -0.0676 | 24.8907
-1.5 | 0.1835 | 0.00489 | -0.0682 | 37.5256
-1 | 0.2411 | 0.00476 | -0.0687 | 50.6513
-0.5 | 0.2985 | 0.00462 | -0.0692 | 64.6104
0 | 0.3556 | 0.00451 | -0.0696 | 78.847
0.5 | 0.4111 | 0.00425 | -0.0699 | 96.7294
1 | 0.4676 | 0.00408 | -0.0702 | 114.6078
1.5 | 0.5242 | 0.00401 | -0.0706 | 130.7232
2 | 0.5811 | 0.00415 | -0.0711 | 140.0241
2.5 | 0.6364 | 0.00435 | -0.0713 | 146.2989
3 | 0.6851 | 0.00501 | -0.0703 | 136.7465
3.5 | 0.7391 | 0.0053 | -0.0703 | 139.4528
4 | 0.7931 | 0.00552 | -0.0703 | 143.6775
4.5 | 0.844 | 0.00595 | -0.0698 | 141.8487
5 | 0.8958 | 0.00637 | -0.0695 | 140.6279
5.5 | 0.947 | 0.00683 | -0.0691 | 138.653
6 | 0.9991 | 0.0072 | -0.0688 | 138.7639
6.5 | 1.0519 | 0.00752 | -0.0687 | 139.8803
7 | 1.1039 | 0.00786 | -0.0685 | 140.4453
7.5 | 1.1552 | 0.00822 | -0.0681 | 140.5353
8 | 1.2058 | 0.00858 | -0.0677 | 140.5361
8.5 | 1.2551 | 0.00897 | -0.0671 | 139.922
9 | 1.3031 | 0.00937 | -0.0662 | 139.0715
9.5 | 1.3483 | 0.00979 | -0.0648 | 137.7222
10 | 1.389 | 0.01025 | -0.0625 | 135.5122
10.5 | 1.429 | 0.01087 | -0.0605 | 131.4627
11 | 1.4687 | 0.01152 | -0.0585 | 127.4913
11.5 | 1.5062 | 0.01234 | -0.0564 | 122.0583
12 | 1.5418 | 0.01334 | -0.0544 | 115.5772
12.5 | 1.5786 | 0.01436 | -0.0527 | 109.9304
13 | 1.613 | 0.01559 | -0.051 | 103.4638
13.5 | 1.6456 | 0.01702 | -0.0492 | 96.6863
14 | 1.6744 | 0.01875 | -0.0473 | 89.3013
14.5 | 1.7036 | 0.02052 | -0.0456 | 83.0214
15 | 1.7313 | 0.0224 | -0.0439 | 77.2902
15.5 | 1.7567 | 0.02451 | -0.0422 | 71.6728
16 | 1.7798 | 0.02678 | -0.0404 | 66.46
16.5 | 1.8009 | 0.0293 | -0.0387 | 61.4642
17 | 1.8187 | 0.03213 | -0.0369 | 56.6044
17.5 | 1.8358 | 0.03511 | -0.0352 | 52.2871
18 | 1.8527 | 0.03819 | -0.0338 | 48.5127
18.5 | 1.8685 | 0.04139 | -0.0324 | 45.1438
19 | 1.8827 | 0.04485 | -0.0312 | 41.9777
19.5 | 1.8937 | 0.04861 | -0.03 | 38.957
20 | 1.9009 | 0.05279 | -0.0289 | 36.0087

## 149. Re 20M Mach 0.25 (1)
BIGFOIL.COM POLAR EXPORT
GA 37A416
GA 37A416 |  |  |  | Cl Max: | 1.63 | at alpha= | 13 | deg
JavaFoil+Calcfoil stall+Eppler ext transition |  |  |  | L/D Max: | 119.777 | at alpha= | 6 | deg
Re: | 20000000 |  |  | Cd Min: | 0.00605 | at alpha= | 0 | deg
Mach: | 0.25 |  |  | Cl=0 at alpha= | -3.0079 | deg
|  |  |  | @ Cl=0.1, Cd= | 0.0064256
|  |  |  | @ Cl=0.4, Cd= | 0.0060586
|  |  |  | @ Cl=0.6, Cd= | 0.0065953
alpha (deg) | Cl | Cd | Cm | Cl/Cd
-16.5 | -0.353 | 0.11416 | -0.02 | -3.092
-16 | -0.4 | 0.10724 | -0.02 | -3.73
-15.5 | -0.443 | 0.10073 | -0.021 | -4.397
-15 | -0.482 | 0.09531 | -0.022 | -5.053
-14.5 | -0.517 | 0.08819 | -0.023 | -5.866
-14 | -0.551 | 0.07933 | -0.025 | -6.943
-13.5 | -0.585 | 0.06635 | -0.028 | -8.819
-13 | -0.641 | 0.03758 | -0.035 | -17.047
-12.5 | -0.697 | 0.01855 | -0.039 | -37.556
-12 | -0.728 | 0.01306 | -0.042 | -55.747
-11.5 | -0.737 | 0.01189 | -0.043 | -61.977
-11 | -0.737 | 0.01038 | -0.044 | -71.04
-10.5 | -0.726 | 0.01001 | -0.045 | -72.507
-10 | -0.707 | 0.00921 | -0.046 | -76.755
-9.5 | -0.682 | 0.00875 | -0.047 | -77.886
-9 | -0.65 | 0.00915 | -0.049 | -71.053
-8.5 | -0.613 | 0.00826 | -0.05 | -74.259
-8 | -0.571 | 0.008 | -0.051 | -71.475
-7.5 | -0.525 | 0.00821 | -0.052 | -63.946
-7 | -0.475 | 0.00796 | -0.053 | -59.729
-6.5 | -0.422 | 0.0077 | -0.054 | -54.801
-6 | -0.366 | 0.00754 | -0.055 | -48.504
-5.5 | -0.308 | 0.00735 | -0.056 | -41.861
-5 | -0.248 | 0.00719 | -0.057 | -34.512
-4.5 | -0.187 | 0.00685 | -0.058 | -27.306
-4 | -0.125 | 0.00686 | -0.059 | -18.24
-3.5 | -0.062 | 0.00671 | -0.061 | -9.31
-3 | 0.001 | 0.00661 | -0.062 | 0.112
-2.5 | 0.064 | 0.00651 | -0.063 | 9.877
-2 | 0.128 | 0.00636 | -0.064 | 20.135
-1.5 | 0.192 | 0.00626 | -0.065 | 30.683
-1 | 0.256 | 0.00606 | -0.066 | 42.243
-0.5 | 0.32 | 0.00617 | -0.067 | 51.835
0 | 0.386 | 0.00605 | -0.068 | 63.874
0.5 | 0.451 | 0.00609 | -0.07 | 74.015
1 | 0.515 | 0.00632 | -0.071 | 81.402
1.5 | 0.579 | 0.00651 | -0.072 | 88.908
2 | 0.643 | 0.00677 | -0.073 | 94.989
2.5 | 0.707 | 0.00695 | -0.074 | 101.72
3 | 0.771 | 0.00723 | -0.075 | 106.683
3.5 | 0.836 | 0.00755 | -0.076 | 110.604
4 | 0.9 | 0.00793 | -0.077 | 113.421
4.5 | 0.959 | 0.00851 | -0.078 | 112.706
5 | 1.021 | 0.00902 | -0.08 | 113.194
5.5 | 1.082 | 0.00906 | -0.081 | 119.43
6 | 1.142 | 0.00954 | -0.082 | 119.777
6.5 | 1.201 | 0.01015 | -0.083 | 118.348
7 | 1.258 | 0.01052 | -0.084 | 119.557
7.5 | 1.313 | 0.01137 | -0.085 | 115.479
8 | 1.366 | 0.01183 | -0.086 | 115.492
8.5 | 1.417 | 0.01249 | -0.087 | 113.396
9 | 1.465 | 0.01305 | -0.088 | 112.188
9.5 | 1.509 | 0.01359 | -0.089 | 111.098
10 | 1.55 | 0.01396 | -0.09 | 111.023
10.5 | 1.585 | 0.0146 | -0.091 | 108.612
11 | 1.615 | 0.01525 | -0.093 | 105.895
11.5 | 1.607 | 0.01642 | -0.092 | 97.847
12 | 1.621 | 0.01735 | -0.092 | 93.42
12.5 | 1.629 | 0.01838 | -0.093 | 88.596
13 | 1.63 | 0.01943 | -0.094 | 83.879
13.5 | 1.624 | 0.02071 | -0.094 | 78.418
14 | 1.61 | 0.02229 | -0.095 | 72.261
14.5 | 1.589 | 0.02394 | -0.096 | 66.396
15 | 1.559 | 0.02648 | -0.096 | 58.878
15.5 | 1.514 | 0.02765 | -0.097 | 54.742
16 | 1.453 | 0.03018 | -0.097 | 48.147
16.5 | 1.384 | 0.03304 | -0.097 | 41.907
17 | 1.309 | 0.03589 | -0.098 | 36.464
17.5 | 1.223 | 0.04029 | -0.098 | 30.366
18 | 1.129 | 0.04748 | -0.097 | 23.771

## 150. Re 20M Mach 0.25 (2)
BIGFOIL.COM POLAR EXPORT
GA 37A416
GA 37A416 |  |  |  | Cl Max: | 1.8739 | at alpha= | 20 | deg
XFOIL ncrit=9 |  |  |  | L/D Max: | 146.976 | at alpha= | 2 | deg
Re: | 20000000 |  |  | Cd Min: | 0.1072 | at alpha= | -20 | deg
Mach: | 0.25 |  |  | Cl=0 at alpha= | -3.0789 | deg
|  |  |  | @ Cl=0.1, Cd= | 0.0051354
|  |  |  | @ Cl=0.4, Cd= | 0.0043658
|  |  |  | @ Cl=0.6, Cd= | 0.0040961
alpha (deg) | Cl | Cd | Cm | Cl/Cd
-20 | -1.1405 | 0.1072 | -0.054 | -10.639
-19.5 | -1.2962 | 0.0776 | -0.0741 | -16.7036
-19 | -1.3746 | 0.05986 | -0.0865 | -22.9636
-18.5 | -1.4259 | 0.04707 | -0.0947 | -30.2932
-18 | -1.461 | 0.037 | -0.1001 | -39.4865
-17.5 | -1.4783 | 0.02974 | -0.1023 | -49.7075
-17 | -1.4806 | 0.02472 | -0.1014 | -59.8948
-16.5 | -1.4723 | 0.02122 | -0.0984 | -69.3827
-16 | -1.4543 | 0.01877 | -0.094 | -77.48
-15.5 | -1.4274 | 0.01696 | -0.0891 | -84.1627
-15 | -1.391 | 0.01558 | -0.0847 | -89.2811
-14.5 | -1.3444 | 0.01437 | -0.0816 | -93.556
-14 | -1.2936 | 0.01334 | -0.079 | -96.9715
-13.5 | -1.2401 | 0.01246 | -0.0767 | -99.5265
-13 | -1.1848 | 0.01168 | -0.0748 | -101.4384
-12.5 | -1.1282 | 0.01101 | -0.0731 | -102.4705
-12 | -1.0704 | 0.01041 | -0.0717 | -102.8242
-11.5 | -1.0119 | 0.00989 | -0.0705 | -102.3155
-11 | -0.9529 | 0.00942 | -0.0695 | -101.1571
-10.5 | -0.8934 | 0.009 | -0.0687 | -99.2667
-10 | -0.8337 | 0.00861 | -0.068 | -96.8293
-9.5 | -0.7738 | 0.00826 | -0.0675 | -93.6804
-9 | -0.7143 | 0.00788 | -0.067 | -90.6472
-8.5 | -0.6548 | 0.00755 | -0.0666 | -86.7285
-8 | -0.5949 | 0.00721 | -0.0663 | -82.5104
-7.5 | -0.5349 | 0.00694 | -0.0661 | -77.0749
-7 | -0.4746 | 0.00671 | -0.0661 | -70.7303
-6.5 | -0.4139 | 0.0065 | -0.0663 | -63.6769
-6 | -0.3537 | 0.00628 | -0.0664 | -56.3217
-5.5 | -0.2934 | 0.00608 | -0.0666 | -48.2566
-5 | -0.2326 | 0.0059 | -0.0669 | -39.4237
-4.5 | -0.1722 | 0.00573 | -0.0673 | -30.0524
-4 | -0.1119 | 0.00558 | -0.0677 | -20.0538
-3.5 | -0.0512 | 0.00544 | -0.0682 | -9.4118
-3 | 0.0096 | 0.0053 | -0.0688 | 1.8113
-2.5 | 0.0701 | 0.00519 | -0.0693 | 13.5067
-2 | 0.1303 | 0.00508 | -0.0699 | 25.6496
-1.5 | 0.1907 | 0.00491 | -0.0705 | 38.8391
-1 | 0.2504 | 0.00477 | -0.071 | 52.4948
-0.5 | 0.3097 | 0.00462 | -0.0714 | 67.0346
0 | 0.3685 | 0.00452 | -0.0719 | 81.5265
0.5 | 0.4257 | 0.00424 | -0.072 | 100.4009
1.5 | 0.5429 | 0.00401 | -0.0729 | 135.3865
2 | 0.6026 | 0.0041 | -0.0735 | 146.9756
3 | 0.7104 | 0.00494 | -0.0726 | 143.8057
3.5 | 0.7647 | 0.00531 | -0.0722 | 144.0113
4 | 0.82 | 0.00558 | -0.0721 | 146.9534
4.5 | 0.8729 | 0.00601 | -0.0715 | 145.2413
5 | 0.9264 | 0.00643 | -0.071 | 144.0747
5.5 | 0.9772 | 0.00701 | -0.07 | 139.4009
6 | 1.0305 | 0.00742 | -0.0694 | 138.8814
6.5 | 1.0841 | 0.0078 | -0.0689 | 138.9872
7 | 1.1372 | 0.00817 | -0.0683 | 139.1922
7.5 | 1.1897 | 0.00856 | -0.0675 | 138.9836
8 | 1.2396 | 0.00903 | -0.0663 | 137.2757
8.5 | 1.2875 | 0.00948 | -0.0647 | 135.8122
9 | 1.3308 | 0.00997 | -0.0622 | 133.4804
9.5 | 1.3699 | 0.01054 | -0.059 | 129.9715
10 | 1.4121 | 0.01128 | -0.0568 | 125.1862
10.5 | 1.4525 | 0.01216 | -0.0545 | 119.449
11 | 1.4916 | 0.01321 | -0.0523 | 112.9145
11.5 | 1.5289 | 0.01449 | -0.05 | 105.5141
12 | 1.5656 | 0.01589 | -0.048 | 98.5274
12.5 | 1.6017 | 0.01744 | -0.0461 | 91.8406
13 | 1.6334 | 0.0193 | -0.0439 | 84.6321
13.5 | 1.6623 | 0.02142 | -0.0416 | 77.605
14 | 1.6892 | 0.0237 | -0.0393 | 71.2743
14.5 | 1.7164 | 0.026 | -0.0371 | 66.0154
15 | 1.7416 | 0.0285 | -0.0349 | 61.1088
15.5 | 1.7644 | 0.0313 | -0.0328 | 56.3706
16 | 1.7825 | 0.03452 | -0.0305 | 51.6367
16.5 | 1.7991 | 0.03798 | -0.0284 | 47.3697
17 | 1.8154 | 0.04153 | -0.0265 | 43.713
17.5 | 1.8321 | 0.04515 | -0.0247 | 40.5781
18 | 1.8465 | 0.04905 | -0.0231 | 37.6453
18.5 | 1.8572 | 0.0533 | -0.0216 | 34.8443
19 | 1.8636 | 0.05808 | -0.0201 | 32.0868
19.5 | 1.8683 | 0.06306 | -0.0189 | 29.6273
20 | 1.8739 | 0.06811 | -0.018 | 27.5128

## 151. Re 20M Mach 0.50 (1)
BIGFOIL.COM POLAR EXPORT
GA 37A416
GA 37A416 |  |  |  | Cl Max: | 1.477 | at alpha= | 9 | deg
JavaFoil+Calcfoil stall+Eppler ext transition |  |  |  | L/D Max: | 112.026 | at alpha= | 4 | deg
Re: | 20000000 |  |  | Cd Min: | 0.00627 | at alpha= | -1 | deg
Mach: | 0.5 |  |  | Cl=0 at alpha= | -3.0071 | deg
|  |  |  | @ Cl=0.1, Cd= | 0.0067669
|  |  |  | @ Cl=0.4, Cd= | 0.0063597
|  |  |  | @ Cl=0.6, Cd= | 0.0067049
alpha (deg) | Cl | Cd | Cm | Cl/Cd
-20 | -0.966 | 0.18469 | -0.019 | -5.23
-19.5 | -0.938 | 0.18385 | -0.019 | -5.1
-19 | -0.91 | 0.17986 | -0.019 | -5.06
-18.5 | -0.882 | 0.1721 | -0.02 | -5.127
-18 | -0.856 | 0.14972 | -0.021 | -5.715
-17.5 | -0.829 | 0.13964 | -0.022 | -5.935
-17 | -0.801 | 0.13255 | -0.022 | -6.041
-16.5 | -0.772 | 0.12731 | -0.022 | -6.064
-16 | -0.744 | 0.1228 | -0.023 | -6.055
-15.5 | -0.715 | 0.11875 | -0.023 | -6.017
-15 | -0.688 | 0.10151 | -0.024 | -6.78
-14.5 | -0.659 | 0.09783 | -0.024 | -6.738
-14 | -0.63 | 0.09496 | -0.024 | -6.631
-13.5 | -0.601 | 0.09253 | -0.024 | -6.49
-13 | -0.572 | 0.08773 | -0.025 | -6.523
-12.5 | -0.545 | 0.08548 | -0.026 | -6.377
-12 | -0.517 | 0.07835 | -0.027 | -6.601
-11.5 | -0.49 | 0.07129 | -0.029 | -6.877
-11 | -0.465 | 0.06317 | -0.032 | -7.361
-10.5 | -0.446 | 0.05025 | -0.037 | -8.883
-10 | -0.484 | 0.01251 | -0.051 | -38.693
-9.5 | -0.372 | 0.06246 | -0.026 | -5.957
-9 | -0.352 | 0.04815 | -0.036 | -7.308
-8.5 | -0.387 | 0.00965 | -0.055 | -40.151
-8 | -0.352 | 0.00999 | -0.057 | -35.246
-7.5 | -0.317 | 0.00914 | -0.058 | -34.704
-7 | -0.44 | 0.00864 | -0.059 | -50.907
-6.5 | -0.429 | 0.00884 | -0.06 | -48.523
-6 | -0.386 | 0.00841 | -0.061 | -45.931
-5.5 | -0.332 | 0.00765 | -0.063 | -43.378
-5 | -0.271 | 0.00777 | -0.064 | -34.863
-4.5 | -0.206 | 0.00753 | -0.065 | -27.372
-4 | -0.139 | 0.00745 | -0.066 | -18.607
-3.5 | -0.069 | 0.00699 | -0.068 | -9.926
-3 | 0.001 | 0.00695 | -0.069 | 0.119
-2.5 | 0.072 | 0.00683 | -0.07 | 10.496
-2 | 0.143 | 0.00667 | -0.071 | 21.436
-1.5 | 0.215 | 0.0064 | -0.073 | 33.549
-1 | 0.286 | 0.00627 | -0.074 | 45.611
-0.5 | 0.357 | 0.00644 | -0.075 | 55.542
0 | 0.432 | 0.0063 | -0.076 | 68.574
0.5 | 0.504 | 0.00631 | -0.078 | 79.819
1 | 0.576 | 0.00659 | -0.079 | 87.327
1.5 | 0.647 | 0.00693 | -0.08 | 93.382
2 | 0.719 | 0.00733 | -0.081 | 98.162
2.5 | 0.791 | 0.00761 | -0.083 | 103.889
3 | 0.863 | 0.00799 | -0.084 | 107.963
3.5 | 0.934 | 0.00847 | -0.085 | 110.33
4 | 1.006 | 0.00898 | -0.086 | 112.026
4.5 | 1.069 | 0.0098 | -0.088 | 109.151
5 | 1.138 | 0.01038 | -0.089 | 109.62
5.5 | 1.205 | 0.01114 | -0.09 | 108.159
6 | 1.268 | 0.01177 | -0.091 | 107.733
6.5 | 1.329 | 0.01239 | -0.093 | 107.273
7 | 1.385 | 0.01322 | -0.094 | 104.708
7.5 | 1.435 | 0.01429 | -0.095 | 100.421
8 | 1.446 | 0.0154 | -0.094 | 93.879
8.5 | 1.471 | 0.01665 | -0.095 | 88.366
9 | 1.477 | 0.01791 | -0.096 | 82.465
9.5 | 1.453 | 0.01923 | -0.097 | 75.571
10 | 1.352 | 0.02105 | -0.097 | 64.208
10.5 | 0.922 | 0.02302 | -0.098 | 40.066
11 | 0.953 | 0.02425 | -0.099 | 39.288
11.5 | 0.979 | 0.02812 | -0.099 | 34.823
12 | 1.006 | 0.03046 | -0.1 | 33.04
12.5 | 1.036 | 0.03313 | -0.1 | 31.263
13 | 1.061 | 0.03728 | -0.1 | 28.45
13.5 | 1.033 | 0.0629 | -0.092 | 16.421
14 | 0.981 | 0.10348 | -0.069 | 9.484

## 152. Re 20M Mach 0.50 (2)
BIGFOIL.COM POLAR EXPORT
GA 37A416
GA 37A416 |  |  |  | Cl Max: | 1.6538 | at alpha= | 13.5 | deg
XFOIL ncrit=9 |  |  |  | L/D Max: | 187.169 | at alpha= | 3 | deg
Re: | 20000000 |  |  | Cd Min: | 0.15333 | at alpha= | 18.5 | deg
Mach: | 0.5 |  |  | Cl=0 at alpha= | -3.097 | deg
|  |  |  | @ Cl=0.1, Cd= | 0.0053482
|  |  |  | @ Cl=0.4, Cd= | 0.0046316
|  |  |  | @ Cl=0.6, Cd= | 0.004084
alpha (deg) | Cl | Cd | Cm | Cl/Cd
-13 | -0.442 | 0.11659 | -0.0543 | -3.7911
-12.5 | -0.4531 | 0.10561 | -0.0604 | -4.2903
-12 | -0.4638 | 0.09517 | -0.0664 | -4.8734
-11.5 | -0.4774 | 0.08462 | -0.0728 | -5.6417
-11 | -0.4911 | 0.07405 | -0.0795 | -6.632
-10.5 | -0.5034 | 0.06267 | -0.0873 | -8.0326
-10 | -0.515 | 0.04976 | -0.0983 | -10.3497
-9.5 | -0.5385 | 0.03884 | -0.1085 | -13.8646
-9 | -0.5709 | 0.03039 | -0.1123 | -18.7858
-8.5 | -0.6053 | 0.02367 | -0.107 | -25.5725
-8 | -0.6188 | 0.01649 | -0.1006 | -37.5258
-7.5 | -0.6084 | 0.01049 | -0.0931 | -57.9981
-7 | -0.5575 | 0.0081 | -0.0875 | -68.8272
-6.5 | -0.4882 | 0.00731 | -0.0845 | -66.7852
-6 | -0.4154 | 0.00686 | -0.0826 | -60.5539
-5.5 | -0.3424 | 0.00655 | -0.0813 | -52.2748
-5 | -0.2704 | 0.00629 | -0.0804 | -42.9889
-4.5 | -0.1986 | 0.00606 | -0.0798 | -32.7723
-4 | -0.1272 | 0.00584 | -0.0795 | -21.7808
-3.5 | -0.0565 | 0.00567 | -0.0794 | -9.9647
-3 | 0.0136 | 0.00552 | -0.0794 | 2.4638
-2.5 | 0.0841 | 0.00538 | -0.0798 | 15.632
-2 | 0.1541 | 0.00524 | -0.0802 | 29.4084
-1.5 | 0.2229 | 0.00509 | -0.0805 | 43.7917
-1 | 0.2917 | 0.00494 | -0.081 | 59.0486
-0.5 | 0.36 | 0.00472 | -0.0814 | 76.2712
0 | 0.4279 | 0.00457 | -0.0819 | 93.6324
0.5 | 0.4932 | 0.00425 | -0.082 | 116.0471
1 | 0.5589 | 0.00409 | -0.0821 | 136.6504
1.5 | 0.6277 | 0.00408 | -0.0826 | 153.848
2 | 0.698 | 0.00412 | -0.0834 | 169.4175
2.5 | 0.767 | 0.0042 | -0.0839 | 182.619
3 | 0.8329 | 0.00445 | -0.0837 | 187.1685
3.5 | 0.8832 | 0.00535 | -0.0808 | 165.0841
4 | 0.9427 | 0.00585 | -0.0794 | 161.1453
4.5 | 1.0025 | 0.00633 | -0.0779 | 158.3728
5 | 1.0548 | 0.00707 | -0.0751 | 149.1938
6 | 1.1457 | 0.00868 | -0.0667 | 131.9931
6.5 | 1.1918 | 0.00955 | -0.0627 | 124.7958
7 | 1.2407 | 0.01048 | -0.0595 | 118.3874
7.5 | 1.2858 | 0.0118 | -0.0561 | 108.9661
8 | 1.3295 | 0.01344 | -0.053 | 98.9211
9 | 1.4081 | 0.01743 | -0.046 | 80.786
9.5 | 1.4457 | 0.01984 | -0.0426 | 72.8679
10 | 1.483 | 0.02232 | -0.0391 | 66.4427
10.5 | 1.5167 | 0.02502 | -0.0353 | 60.6195
11 | 1.5476 | 0.02799 | -0.0313 | 55.2912
11.5 | 1.5761 | 0.03127 | -0.0274 | 50.4029
12 | 1.6054 | 0.03465 | -0.0235 | 46.3319
12.5 | 1.6307 | 0.03839 | -0.0194 | 42.4772
13 | 1.6496 | 0.04273 | -0.0153 | 38.6052
13.5 | 1.6538 | 0.04823 | -0.011 | 34.2899
14 | 1.6435 | 0.0549 | -0.007 | 29.9362
14.5 | 1.6174 | 0.06313 | -0.004 | 25.6201
15 | 1.5847 | 0.07223 | -0.002 | 21.9396
15.5 | 1.5485 | 0.08208 | -0.0014 | 18.8657
16 | 1.511 | 0.09264 | -0.0021 | 16.3104
16.5 | 1.4712 | 0.10401 | -0.0043 | 14.1448
17 | 1.4327 | 0.11589 | -0.0081 | 12.3626
17.5 | 1.3976 | 0.12815 | -0.0132 | 10.906
18 | 1.3657 | 0.14064 | -0.0194 | 9.7106
18.5 | 1.3378 | 0.15333 | -0.0266 | 8.725