## index
index | Re | Mach | Datasource
1 | 50000 | 0 | JavaFoil+Calcfoil stall+Eppler ext transition
2 | 50000 | 0 | XFOIL ncrit=9
3 | 50000 | 0.1 | JavaFoil+Calcfoil stall+Eppler ext transition
4 | 50000 | 0.1 | XFOIL ncrit=9
5 | 50000 | 0.25 | JavaFoil+Calcfoil stall+Eppler ext transition
6 | 50000 | 0.25 | XFOIL ncrit=9
7 | 50000 | 0.5 | JavaFoil+Calcfoil stall+Eppler ext transition
8 | 50000 | 0.5 | XFOIL ncrit=9
9 | 100000 | 0 | JavaFoil+Calcfoil stall+Eppler ext transition
10 | 100000 | 0.1 | JavaFoil+Calcfoil stall+Eppler ext transition
11 | 100000 | 0.1 | XFOIL ncrit=9
12 | 100000 | 0.25 | JavaFoil+Calcfoil stall+Eppler ext transition
13 | 100000 | 0.25 | XFOIL ncrit=9
14 | 100000 | 0.5 | JavaFoil+Calcfoil stall+Eppler ext transition
15 | 100000 | 0.5 | XFOIL ncrit=9
16 | 250000 | 0 | JavaFoil+Calcfoil stall+Eppler ext transition
17 | 250000 | 0 | XFOIL ncrit=9
18 | 250000 | 0.1 | JavaFoil+Calcfoil stall+Eppler ext transition
19 | 250000 | 0.25 | JavaFoil+Calcfoil stall+Eppler ext transition
20 | 250000 | 0.25 | XFOIL ncrit=9
21 | 250000 | 0.5 | JavaFoil+Calcfoil stall+Eppler ext transition
22 | 250000 | 0.5 | XFOIL ncrit=9
23 | 500000 | 0 | JavaFoil+Calcfoil stall+Eppler ext transition
24 | 500000 | 0 | XFOIL ncrit=9
25 | 500000 | 0.1 | JavaFoil+Calcfoil stall+Eppler ext transition
26 | 500000 | 0.1 | XFOIL ncrit=9
27 | 500000 | 0.25 | JavaFoil+Calcfoil stall+Eppler ext transition
28 | 500000 | 0.5 | JavaFoil+Calcfoil stall+Eppler ext transition
29 | 500000 | 0.5 | XFOIL ncrit=9
30 | 750000 | 0 | JavaFoil+Calcfoil stall+Eppler ext transition
31 | 750000 | 0 | XFOIL ncrit=9
32 | 750000 | 0.1 | JavaFoil+Calcfoil stall+Eppler ext transition
33 | 750000 | 0.1 | XFOIL ncrit=9
34 | 750000 | 0.25 | JavaFoil+Calcfoil stall+Eppler ext transition
35 | 750000 | 0.25 | XFOIL ncrit=9
36 | 750000 | 0.5 | JavaFoil+Calcfoil stall+Eppler ext transition
37 | 750000 | 0.5 | XFOIL ncrit=9
38 | 1000000 | 0 | JavaFoil+Calcfoil stall+Eppler ext transition
39 | 1000000 | 0 | XFOIL ncrit=9
40 | 1000000 | 0.1 | JavaFoil+Calcfoil stall+Eppler ext transition
41 | 1000000 | 0.1 | XFOIL ncrit=9
42 | 1000000 | 0.25 | JavaFoil+Calcfoil stall+Eppler ext transition
43 | 1000000 | 0.25 | XFOIL ncrit=9
44 | 1000000 | 0.5 | JavaFoil+Calcfoil stall+Eppler ext transition
45 | 1000000 | 0.5 | XFOIL ncrit=9
46 | 2000000 | 0 | JavaFoil+Calcfoil stall+Eppler ext transition
47 | 2000000 | 0 | XFOIL ncrit=9
48 | 2000000 | 0.1 | JavaFoil+Calcfoil stall+Eppler ext transition
49 | 2000000 | 0.1 | XFOIL ncrit=9
50 | 2000000 | 0.25 | JavaFoil+Calcfoil stall+Eppler ext transition
51 | 2000000 | 0.25 | XFOIL ncrit=9
52 | 2000000 | 0.5 | JavaFoil+Calcfoil stall+Eppler ext transition
53 | 2000000 | 0.5 | XFOIL ncrit=9
54 | 3000000 | 0 | JavaFoil+Calcfoil stall+Eppler ext transition
55 | 3000000 | 0 | XFOIL ncrit=9
56 | 3000000 | 0.1 | JavaFoil+Calcfoil stall+Eppler ext transition
57 | 3000000 | 0.1 | XFOIL ncrit=9
58 | 3000000 | 0.25 | JavaFoil+Calcfoil stall+Eppler ext transition
59 | 3000000 | 0.25 | XFOIL ncrit=9
60 | 3000000 | 0.5 | JavaFoil+Calcfoil stall+Eppler ext transition
61 | 3000000 | 0.5 | XFOIL ncrit=9
62 | 4000000 | 0 | JavaFoil+Calcfoil stall+Eppler ext transition
63 | 4000000 | 0 | XFOIL ncrit=9
64 | 4000000 | 0.1 | JavaFoil+Calcfoil stall+Eppler ext transition
65 | 4000000 | 0.1 | XFOIL ncrit=9
66 | 4000000 | 0.25 | JavaFoil+Calcfoil stall+Eppler ext transition
67 | 4000000 | 0.25 | XFOIL ncrit=9
68 | 4000000 | 0.5 | JavaFoil+Calcfoil stall+Eppler ext transition
69 | 4000000 | 0.5 | XFOIL ncrit=9
70 | 5000000 | 0 | JavaFoil+Calcfoil stall+Eppler ext transition
71 | 5000000 | 0 | XFOIL ncrit=9
72 | 5000000 | 0.1 | JavaFoil+Calcfoil stall+Eppler ext transition
73 | 5000000 | 0.1 | XFOIL ncrit=9
74 | 5000000 | 0.25 | JavaFoil+Calcfoil stall+Eppler ext transition
75 | 5000000 | 0.25 | XFOIL ncrit=9
76 | 5000000 | 0.5 | JavaFoil+Calcfoil stall+Eppler ext transition
77 | 5000000 | 0.5 | XFOIL ncrit=9
78 | 6000000 | 0 | JavaFoil+Calcfoil stall+Eppler ext transition
79 | 6000000 | 0 | XFOIL ncrit=9
80 | 6000000 | 0.1 | JavaFoil+Calcfoil stall+Eppler ext transition
81 | 6000000 | 0.1 | XFOIL ncrit=9
82 | 6000000 | 0.25 | JavaFoil+Calcfoil stall+Eppler ext transition
83 | 6000000 | 0.25 | XFOIL ncrit=9
84 | 6000000 | 0.5 | JavaFoil+Calcfoil stall+Eppler ext transition
85 | 6000000 | 0.5 | XFOIL ncrit=9
86 | 7000000 | 0 | JavaFoil+Calcfoil stall+Eppler ext transition
87 | 7000000 | 0 | XFOIL ncrit=9
88 | 7000000 | 0.1 | JavaFoil+Calcfoil stall+Eppler ext transition
89 | 7000000 | 0.1 | XFOIL ncrit=9
90 | 7000000 | 0.25 | JavaFoil+Calcfoil stall+Eppler ext transition
91 | 7000000 | 0.25 | XFOIL ncrit=9
92 | 7000000 | 0.5 | JavaFoil+Calcfoil stall+Eppler ext transition
93 | 7000000 | 0.5 | XFOIL ncrit=9
94 | 8000000 | 0 | JavaFoil+Calcfoil stall+Eppler ext transition
95 | 8000000 | 0 | XFOIL ncrit=9
96 | 8000000 | 0.1 | JavaFoil+Calcfoil stall+Eppler ext transition
97 | 8000000 | 0.1 | XFOIL ncrit=9
98 | 8000000 | 0.25 | JavaFoil+Calcfoil stall+Eppler ext transition
99 | 8000000 | 0.25 | XFOIL ncrit=9
100 | 8000000 | 0.5 | JavaFoil+Calcfoil stall+Eppler ext transition
101 | 8000000 | 0.5 | XFOIL ncrit=9
102 | 10000000 | 0 | JavaFoil+Calcfoil stall+Eppler ext transition
103 | 10000000 | 0 | XFOIL ncrit=9
104 | 10000000 | 0.1 | JavaFoil+Calcfoil stall+Eppler ext transition
105 | 10000000 | 0.1 | XFOIL ncrit=9
106 | 10000000 | 0.25 | JavaFoil+Calcfoil stall+Eppler ext transition
107 | 10000000 | 0.25 | XFOIL ncrit=9
108 | 10000000 | 0.5 | JavaFoil+Calcfoil stall+Eppler ext transition
109 | 10000000 | 0.5 | XFOIL ncrit=9
110 | 12000000 | 0 | JavaFoil+Calcfoil stall+Eppler ext transition
111 | 12000000 | 0 | XFOIL ncrit=9
112 | 12000000 | 0.1 | JavaFoil+Calcfoil stall+Eppler ext transition
113 | 12000000 | 0.1 | XFOIL ncrit=9
114 | 12000000 | 0.25 | JavaFoil+Calcfoil stall+Eppler ext transition
115 | 12000000 | 0.25 | XFOIL ncrit=9
116 | 12000000 | 0.5 | JavaFoil+Calcfoil stall+Eppler ext transition
117 | 12000000 | 0.5 | XFOIL ncrit=9
118 | 14000000 | 0 | JavaFoil+Calcfoil stall+Eppler ext transition
119 | 14000000 | 0 | XFOIL ncrit=9
120 | 14000000 | 0.1 | JavaFoil+Calcfoil stall+Eppler ext transition
121 | 14000000 | 0.1 | XFOIL ncrit=9
122 | 14000000 | 0.25 | JavaFoil+Calcfoil stall+Eppler ext transition
123 | 14000000 | 0.25 | XFOIL ncrit=9
124 | 14000000 | 0.5 | JavaFoil+Calcfoil stall+Eppler ext transition
125 | 14000000 | 0.5 | XFOIL ncrit=9
126 | 16000000 | 0 | JavaFoil+Calcfoil stall+Eppler ext transition
127 | 16000000 | 0 | XFOIL ncrit=9
128 | 16000000 | 0.1 | JavaFoil+Calcfoil stall+Eppler ext transition
129 | 16000000 | 0.1 | XFOIL ncrit=9
130 | 16000000 | 0.25 | JavaFoil+Calcfoil stall+Eppler ext transition
131 | 16000000 | 0.25 | XFOIL ncrit=9
132 | 16000000 | 0.5 | JavaFoil+Calcfoil stall+Eppler ext transition
133 | 16000000 | 0.5 | XFOIL ncrit=9
134 | 18000000 | 0 | JavaFoil+Calcfoil stall+Eppler ext transition
135 | 18000000 | 0 | XFOIL ncrit=9
136 | 18000000 | 0.1 | JavaFoil+Calcfoil stall+Eppler ext transition
137 | 18000000 | 0.1 | XFOIL ncrit=9
138 | 18000000 | 0.25 | JavaFoil+Calcfoil stall+Eppler ext transition
139 | 18000000 | 0.25 | XFOIL ncrit=9
140 | 18000000 | 0.5 | JavaFoil+Calcfoil stall+Eppler ext transition
141 | 18000000 | 0.5 | XFOIL ncrit=9
142 | 20000000 | 0 | JavaFoil+Calcfoil stall+Eppler ext transition
143 | 20000000 | 0 | XFOIL ncrit=9
144 | 20000000 | 0.1 | JavaFoil+Calcfoil stall+Eppler ext transition
145 | 20000000 | 0.1 | XFOIL ncrit=9
146 | 20000000 | 0.25 | JavaFoil+Calcfoil stall+Eppler ext transition
147 | 20000000 | 0.25 | XFOIL ncrit=9
148 | 20000000 | 0.5 | JavaFoil+Calcfoil stall+Eppler ext transition
149 | 20000000 | 0.5 | XFOIL ncrit=9

## 1. Re 50k Mach 0.00 (1)
BIGFOIL.COM POLAR EXPORT
NACA45107
NACA45107 |  |  |  | Cl Max: | 1.058 | at alpha= | 8.5 | deg
JavaFoil+Calcfoil stall+Eppler ext transition |  |  |  | L/D Max: | 27.381 | at alpha= | 8.5 | deg
Re: | 50000 |  |  | Cd Min: | 0.01473 | at alpha= | 0 | deg
Mach: | 0 |  |  | Cl=0 at alpha= | -1.9186 | deg
|  |  |  | @ Cl=0.1, Cd= | 0.040849
|  |  |  | @ Cl=0.4, Cd= | 0.018183
|  |  |  | @ Cl=0.6, Cd= | 0.027722
alpha (deg) | Cl | Cd | Cm | Cl/Cd
-13 | -0.191 | 0.3089 | 0 | -0.619
-12.5 | -0.201 | 0.29043 | 0 | -0.692
-12 | -0.211 | 0.26645 | 0 | -0.791
-11.5 | -0.221 | 0.31063 | 0 | -0.71
-11 | -0.23 | 0.29144 | 0 | -0.79
-10.5 | -0.24 | 0.25895 | 0 | -0.925
-10 | -0.248 | 0.23006 | 0 | -1.08
-9.5 | -0.256 | 0.21491 | 0 | -1.19
-9 | -0.261 | 0.19515 | 0 | -1.336
-8.5 | -0.264 | 0.17805 | 0 | -1.484
-8 | -0.266 | 0.15734 | 0 | -1.688
-7.5 | -0.265 | 0.14043 | 0 | -1.884
-7 | -0.261 | 0.13186 | 0.001 | -1.976
-6.5 | -0.253 | 0.11544 | 0.001 | -2.194
-6 | -0.242 | 0.10324 | 0.001 | -2.346
-5.5 | -0.227 | 0.09138 | 0.001 | -2.486
-5 | -0.208 | 0.08544 | 0.001 | -2.432
-4.5 | -0.184 | 0.07535 | 0.001 | -2.443
-4 | -0.156 | 0.06848 | 0.001 | -2.28
-3.5 | -0.124 | 0.06175 | 0.001 | -2.009
-3 | -0.088 | 0.05463 | 0.001 | -1.616
-2.5 | -0.049 | 0.05114 | 0.001 | -0.963
-2 | -0.007 | 0.04685 | 0.001 | -0.159
-1.5 | 0.036 | 0.04398 | 0.001 | 0.83
-1 | 0.082 | 0.04142 | 0.001 | 1.981
-0.5 | 0.129 | 0.03993 | 0.001 | 3.219
0 | 0.213 | 0.01473 | 0.001 | 14.471
0.5 | 0.263 | 0.01542 | 0.001 | 17.037
1 | 0.313 | 0.01633 | 0.001 | 19.173
1.5 | 0.364 | 0.01736 | 0.001 | 20.947
2 | 0.413 | 0.01848 | 0.001 | 22.336
2.5 | 0.462 | 0.01969 | 0.001 | 23.465
3 | 0.511 | 0.02706 | 0.001 | 18.901
3.5 | 0.561 | 0.0282 | 0.001 | 19.879
4 | 0.61 | 0.0276 | 0.001 | 22.105
4.5 | 0.659 | 0.02899 | 0.001 | 22.738
5 | 0.708 | 0.03047 | 0 | 23.247
5.5 | 0.757 | 0.03225 | 0 | 23.476
6 | 0.806 | 0.03401 | 0 | 23.689
6.5 | 0.854 | 0.03591 | 0 | 23.783
7 | 0.901 | 0.03816 | -0.001 | 23.626
7.5 | 0.944 | 0.04043 | -0.001 | 23.36
8 | 0.985 | 0.04295 | -0.001 | 22.933
8.5 | 1.058 | 0.03863 | -0.002 | 27.381
9 | 0.967 | 0.06254 | -0.001 | 15.468
9.5 | 0.993 | 0.06773 | -0.001 | 14.659
10 | 1.013 | 0.07352 | -0.001 | 13.782
10.5 | 1.028 | 0.07997 | -0.001 | 12.854
11 | 1.035 | 0.08738 | -0.001 | 11.85
11.5 | 1.032 | 0.09722 | -0.001 | 10.619
12 | 1.021 | 0.10566 | -0.001 | 9.667
12.5 | 1.003 | 0.11564 | 0 | 8.675
13 | 0.978 | 0.12821 | -0.001 | 7.629
13.5 | 0.947 | 0.14471 | -0.001 | 6.546

## 2. Re 50k Mach 0.00 (2)
BIGFOIL.COM POLAR EXPORT
NACA45107
NACA45107 |  |  |  | Cl Max: | 0.9967 | at alpha= | 20 | deg
XFOIL ncrit=9 |  |  |  | L/D Max: | 15.9329 | at alpha= | 2.5 | deg
Re: | 50000 |  |  | Cd Min: | 0.25756 | at alpha= | 20 | deg
Mach: | 0 |  |  | Cl=0 at alpha= | -2.1635 | deg
|  |  |  | @ Cl=0.1, Cd= | 0.03327
|  |  |  | @ Cl=0.4, Cd= | 0.036325
|  |  |  | @ Cl=0.6, Cd= | 0.038372
alpha (deg) | Cl | Cd | Cm | Cl/Cd
-20 | -0.7465 | 0.25438 | 0.0865 | -2.9346
-19.5 | -0.7288 | 0.24949 | 0.0823 | -2.9212
-19 | -0.7126 | 0.24723 | 0.0775 | -2.8823
-18.5 | -0.7 | 0.24756 | 0.0724 | -2.8276
-17.5 | -0.6607 | 0.22839 | 0.0659 | -2.8929
-17 | -0.6408 | 0.21926 | 0.0633 | -2.9226
-16.5 | -0.6227 | 0.21246 | 0.06 | -2.9309
-16 | -0.6051 | 0.20619 | 0.0566 | -2.9347
-15.5 | -0.588 | 0.20022 | 0.0531 | -2.9368
-15 | -0.5717 | 0.19479 | 0.0494 | -2.935
-14.5 | -0.5583 | 0.19125 | 0.0452 | -2.9192
-14 | -0.5498 | 0.1897 | 0.0406 | -2.8983
-13.5 | -0.5455 | 0.1889 | 0.0357 | -2.8878
-13 | -0.5097 | 0.16987 | 0.036 | -3.0005
-12.5 | -0.4922 | 0.16215 | 0.0337 | -3.0355
-12 | -0.4772 | 0.15578 | 0.0308 | -3.0633
-11.5 | -0.4648 | 0.15063 | 0.0273 | -3.0857
-11 | -0.4589 | 0.14812 | 0.0226 | -3.0982
-10.5 | -0.4591 | 0.14687 | 0.0172 | -3.1259
-10 | -0.4238 | 0.13063 | 0.0187 | -3.2443
-9.5 | -0.4088 | 0.12392 | 0.0163 | -3.2989
-9 | -0.3974 | 0.11847 | 0.0129 | -3.3544
-8.5 | -0.3946 | 0.11561 | 0.0073 | -3.4132
-8 | -0.3957 | 0.11436 | -0.0004 | -3.4601
-7.5 | -0.3623 | 0.09984 | 0.0033 | -3.6288
-7 | -0.348 | 0.09455 | -0.0018 | -3.6806
-6.5 | -0.3273 | 0.09204 | -0.0112 | -3.5561
-6 | -0.3 | 0.08142 | -0.0115 | -3.6846
-5.5 | -0.2806 | 0.07953 | -0.021 | -3.5282
-5 | -0.1884 | 0.06738 | -0.0369 | -2.7961
-4.5 | -0.1277 | 0.06322 | -0.0452 | -2.0199
-4 | -0.097 | 0.05668 | -0.0441 | -1.7114
-3.5 | -0.0618 | 0.05351 | -0.0443 | -1.1549
-2.5 | -0.0216 | 0.04151 | -0.0373 | -0.52036
-2 | 0.0105 | 0.03698 | -0.034 | 0.28394
-1.5 | 0.0579 | 0.03403 | -0.0336 | 1.7014
-1 | 0.1227 | 0.03286 | -0.0361 | 3.734
-0.5 | 0.2158 | 0.03563 | -0.0406 | 6.0567
0 | 0.287 | 0.03667 | -0.0405 | 7.8266
0.5 | 0.3478 | 0.03634 | -0.0403 | 9.5707
1 | 0.4169 | 0.03632 | -0.0422 | 11.4785
1.5 | 0.4719 | 0.03659 | -0.0429 | 12.897
2 | 0.5076 | 0.03794 | -0.0424 | 13.379
2.5 | 0.6123 | 0.03843 | -0.0528 | 15.9329
3 | 0.6358 | 0.0427 | -0.053 | 14.8899
3.5 | 0.6546 | 0.04723 | -0.0525 | 13.8598
4 | 0.6554 | 0.05292 | -0.0522 | 12.3847
4.5 | 0.6375 | 0.05941 | -0.0509 | 10.7305
6.5 | 0.6037 | 0.08386 | -0.0518 | 7.1989
7.5 | 0.6337 | 0.09152 | -0.0482 | 6.9242
8 | 0.6657 | 0.09684 | -0.0483 | 6.8742
8.5 | 0.6774 | 0.10125 | -0.0471 | 6.6904
9 | 0.6999 | 0.10636 | -0.0468 | 6.5805
9.5 | 0.7341 | 0.11293 | -0.0474 | 6.5005
10 | 0.7354 | 0.11725 | -0.0465 | 6.2721
10.5 | 0.7486 | 0.12231 | -0.0463 | 6.1205
11 | 0.7676 | 0.12826 | -0.0466 | 5.9847
11.5 | 0.7932 | 0.1352 | -0.0473 | 5.8669
12 | 0.8088 | 0.14188 | -0.0479 | 5.7006
12.5 | 0.8068 | 0.14646 | -0.0484 | 5.5087
13 | 0.8187 | 0.15239 | -0.0492 | 5.3724
13.5 | 0.8526 | 0.16178 | -0.0502 | 5.2701
14 | 0.843 | 0.16574 | -0.0517 | 5.0863
14.5 | 0.8593 | 0.17325 | -0.0529 | 4.9599
15 | 0.8694 | 0.1796 | -0.0541 | 4.8408
15.5 | 0.8919 | 0.18768 | -0.0538 | 4.7522
16.5 | 0.9433 | 0.18875 | -0.0482 | 4.9976
17 | 0.9426 | 0.20001 | -0.0538 | 4.7128
18 | 0.9378 | 0.22657 | -0.0695 | 4.1391
18.5 | 0.9564 | 0.23602 | -0.072 | 4.0522
19 | 0.9688 | 0.24256 | -0.0756 | 3.9941
19.5 | 0.9796 | 0.25004 | -0.0799 | 3.9178
20 | 0.9967 | 0.25756 | -0.0828 | 3.8698

## 3. Re 50k Mach 0.10 (1)
BIGFOIL.COM POLAR EXPORT
NACA45107
NACA45107 |  |  |  | Cl Max: | 1.061 | at alpha= | 8.5 | deg
JavaFoil+Calcfoil stall+Eppler ext transition |  |  |  | L/D Max: | 27.167 | at alpha= | 8.5 | deg
Re: | 50000 |  |  | Cd Min: | 0.0149 | at alpha= | 0 | deg
Mach: | 0.1 |  |  | Cl=0 at alpha= | -1.9204 | deg
|  |  |  | @ Cl=0.1, Cd= | 0.041091
|  |  |  | @ Cl=0.4, Cd= | 0.018341
|  |  |  | @ Cl=0.6, Cd= | 0.027914
alpha (deg) | Cl | Cd | Cm | Cl/Cd
-12.5 | -0.168 | 0.31277 | 0 | -0.537
-12 | -0.179 | 0.28863 | 0 | -0.62
-11.5 | -0.19 | 0.3485 | 0 | -0.546
-11 | -0.202 | 0.32449 | 0 | -0.621
-10.5 | -0.213 | 0.2864 | 0 | -0.743
-10 | -0.224 | 0.20557 | 0 | -1.089
-9.5 | -0.233 | 0.22985 | 0 | -1.015
-9 | -0.241 | 0.20296 | 0 | -1.185
-8.5 | -0.246 | 0.18889 | 0 | -1.305
-8 | -0.25 | 0.16549 | 0 | -1.512
-7.5 | -0.252 | 0.15167 | 0 | -1.659
-7 | -0.25 | 0.13457 | 0.001 | -1.858
-6.5 | -0.245 | 0.11622 | 0.001 | -2.107
-6 | -0.236 | 0.10914 | 0.001 | -2.161
-5.5 | -0.223 | 0.09607 | 0.001 | -2.317
-5 | -0.205 | 0.0858 | 0.001 | -2.386
-4.5 | -0.182 | 0.07678 | 0.001 | -2.373
-4 | -0.155 | 0.06951 | 0.001 | -2.231
-3.5 | -0.124 | 0.06214 | 0.001 | -1.99
-3 | -0.088 | 0.0556 | 0.001 | -1.586
-2.5 | -0.049 | 0.05062 | 0.001 | -0.974
-2 | -0.007 | 0.0475 | 0.001 | -0.158
-1.5 | 0.037 | 0.0444 | 0.001 | 0.824
-1 | 0.082 | 0.0417 | 0.001 | 1.976
-0.5 | 0.129 | 0.04011 | 0.001 | 3.219
0 | 0.213 | 0.0149 | 0.001 | 14.277
0.5 | 0.263 | 0.01569 | 0.001 | 16.764
1 | 0.314 | 0.01655 | 0.001 | 18.971
1.5 | 0.365 | 0.01757 | 0.001 | 20.75
2 | 0.414 | 0.01865 | 0.001 | 22.215
2.5 | 0.464 | 0.01989 | 0.001 | 23.318
3 | 0.514 | 0.02721 | 0.001 | 18.874
3.5 | 0.563 | 0.02838 | 0.001 | 19.833
4 | 0.613 | 0.02775 | 0.001 | 22.076
4.5 | 0.662 | 0.02917 | 0.001 | 22.696
5 | 0.711 | 0.03067 | 0 | 23.202
5.5 | 0.761 | 0.03244 | 0 | 23.445
6 | 0.809 | 0.03422 | 0 | 23.651
6.5 | 0.858 | 0.03617 | 0 | 23.713
7 | 0.905 | 0.03841 | -0.001 | 23.571
7.5 | 0.948 | 0.04075 | -0.001 | 23.275
8 | 0.989 | 0.04329 | -0.001 | 22.849
8.5 | 1.061 | 0.03905 | -0.002 | 27.167
9 | 0.971 | 0.06314 | -0.001 | 15.375
9.5 | 0.995 | 0.06804 | -0.001 | 14.631
10 | 1.015 | 0.07397 | -0.001 | 13.719
10.5 | 1.028 | 0.08032 | -0.001 | 12.799
11 | 1.034 | 0.08877 | -0.001 | 11.642
11.5 | 1.028 | 0.09799 | -0.001 | 10.486
12 | 1.013 | 0.1073 | -0.001 | 9.442
12.5 | 0.991 | 0.11899 | -0.001 | 8.325
13 | 0.961 | 0.13165 | -0.001 | 7.299
13.5 | 0.925 | 0.15033 | -0.001 | 6.152

## 4. Re 50k Mach 0.10 (2)
BIGFOIL.COM POLAR EXPORT
NACA45107
NACA45107 |  |  |  | Cl Max: | 0.9988 | at alpha= | 20 | deg
XFOIL ncrit=9 |  |  |  | L/D Max: | 15.8893 | at alpha= | 2.5 | deg
Re: | 50000 |  |  | Cd Min: | 0.25814 | at alpha= | 20 | deg
Mach: | 0.1 |  |  | Cl=0 at alpha= | -2.1531 | deg
|  |  |  | @ Cl=0.1, Cd= | 0.033486
|  |  |  | @ Cl=0.4, Cd= | 0.036771
|  |  |  | @ Cl=0.6, Cd= | 0.084683
alpha (deg) | Cl | Cd | Cm | Cl/Cd
-20 | -0.7492 | 0.25517 | 0.0871 | -2.9361
-19.5 | -0.7313 | 0.25045 | 0.0828 | -2.9199
-19 | -0.7155 | 0.24874 | 0.0778 | -2.8765
-18.5 | -0.7032 | 0.24943 | 0.0726 | -2.8192
-17.5 | -0.6616 | 0.22788 | 0.0667 | -2.9033
-17 | -0.6422 | 0.21956 | 0.0638 | -2.9249
-16.5 | -0.6241 | 0.21287 | 0.0604 | -2.9318
-16 | -0.6063 | 0.20661 | 0.0569 | -2.9345
-15.5 | -0.589 | 0.20068 | 0.0534 | -2.935
-15 | -0.5727 | 0.19542 | 0.0496 | -2.9306
-14.5 | -0.5599 | 0.19232 | 0.0453 | -2.9113
-14 | -0.5518 | 0.19099 | 0.0405 | -2.8892
-13.5 | -0.5477 | 0.19021 | 0.0356 | -2.8794
-13 | -0.509 | 0.16973 | 0.0364 | -2.9989
-12.5 | -0.4919 | 0.16238 | 0.0339 | -3.0293
-12 | -0.477 | 0.15612 | 0.0309 | -3.0553
-11.5 | -0.4651 | 0.15132 | 0.0272 | -3.0736
-11 | -0.4602 | 0.1492 | 0.0224 | -3.0845
-10.5 | -0.4607 | 0.14799 | 0.017 | -3.113
-10 | -0.4221 | 0.13062 | 0.0189 | -3.2315
-9.5 | -0.4077 | 0.12414 | 0.0163 | -3.2842
-9 | -0.3969 | 0.11898 | 0.0127 | -3.3359
-8.5 | -0.3955 | 0.11656 | 0.0068 | -3.3931
-8 | -0.3788 | 0.10785 | 0.0047 | -3.5123
-7.5 | -0.3599 | 0.09993 | 0.0034 | -3.6015
-7 | -0.347 | 0.09517 | -0.0023 | -3.6461
-6.5 | -0.3262 | 0.0902 | -0.0094 | -3.6164
-6 | -0.2983 | 0.08175 | -0.012 | -3.6489
-5.5 | -0.2775 | 0.07803 | -0.0207 | -3.5563
-5 | -0.1833 | 0.06751 | -0.038 | -2.7152
-4 | -0.0974 | 0.05694 | -0.0442 | -1.7106
-3.5 | -0.0626 | 0.05355 | -0.0443 | -1.169
-3 | -0.0376 | 0.04769 | -0.0418 | -0.78843
-2.5 | -0.0222 | 0.04166 | -0.0372 | -0.53289
-2 | 0.0098 | 0.03713 | -0.0338 | 0.26394
-1.5 | 0.0574 | 0.03427 | -0.0338 | 1.6749
-1 | 0.1226 | 0.03307 | -0.0362 | 3.7073
-0.5 | 0.2163 | 0.03585 | -0.0406 | 6.0335
0 | 0.2879 | 0.03687 | -0.0405 | 7.8085
0.5 | 0.3481 | 0.03668 | -0.0406 | 9.4902
1 | 0.4165 | 0.0368 | -0.0427 | 11.3179
1.5 | 0.473 | 0.03698 | -0.0434 | 12.7907
2 | 0.51 | 0.03821 | -0.0425 | 13.3473
2.5 | 0.6146 | 0.03868 | -0.0528 | 15.8893
3 | 0.6365 | 0.04312 | -0.0531 | 14.7611
3.5 | 0.6505 | 0.04804 | -0.0529 | 13.5408
4 | 0.6518 | 0.0536 | -0.0523 | 12.1604
4.5 | 0.6332 | 0.06 | -0.0507 | 10.5533
6 | 0.5563 | 0.07846 | -0.0505 | 7.0902
6.5 | 0.593 | 0.08349 | -0.0507 | 7.1026
7 | 0.618 | 0.08775 | -0.0497 | 7.0427
7.5 | 0.6341 | 0.09189 | -0.0482 | 6.9006
8 | 0.6684 | 0.09748 | -0.0485 | 6.8568
8.5 | 0.6769 | 0.1016 | -0.047 | 6.6624
9 | 0.7016 | 0.10692 | -0.047 | 6.5619
10 | 0.7333 | 0.11753 | -0.0464 | 6.2393
10.5 | 0.7496 | 0.12285 | -0.0464 | 6.1018
11 | 0.7696 | 0.12892 | -0.0467 | 5.9696
11.5 | 0.7961 | 0.1361 | -0.0475 | 5.8494
12 | 0.8047 | 0.14197 | -0.0479 | 5.6681
12.5 | 0.8063 | 0.14689 | -0.0485 | 5.4891
13 | 0.8204 | 0.15304 | -0.0494 | 5.3607
13.5 | 0.8518 | 0.16231 | -0.0504 | 5.248
14 | 0.8437 | 0.16628 | -0.0519 | 5.074
14.5 | 0.8587 | 0.17365 | -0.0532 | 4.945
15 | 0.882 | 0.18198 | -0.0534 | 4.8467
15.5 | 0.8972 | 0.18372 | -0.0516 | 4.8835
16 | 0.9399 | 0.17996 | -0.0449 | 5.2228
16.5 | 0.9445 | 0.18989 | -0.0487 | 4.9739
17 | 0.9443 | 0.20104 | -0.0543 | 4.6971
18 | 0.9404 | 0.22738 | -0.07 | 4.1358
18.5 | 0.9595 | 0.23698 | -0.0725 | 4.0489
19 | 0.9713 | 0.24333 | -0.0763 | 3.9917
19.5 | 0.9832 | 0.25113 | -0.0804 | 3.9151
20 | 0.9988 | 0.25814 | -0.0838 | 3.8692

## 5. Re 50k Mach 0.25 (1)
BIGFOIL.COM POLAR EXPORT
NACA45107
NACA45107 |  |  |  | Cl Max: | 1.079 | at alpha= | 8.5 | deg
JavaFoil+Calcfoil stall+Eppler ext transition |  |  |  | L/D Max: | 26.057 | at alpha= | 8.5 | deg
Re: | 50000 |  |  | Cd Min: | 0.01642 | at alpha= | 0 | deg
Mach: | 0.25 |  |  | Cl=0 at alpha= | -1.9111 | deg
|  |  |  | @ Cl=0.1, Cd= | 0.04422
|  |  |  | @ Cl=0.4, Cd= | 0.019214
|  |  |  | @ Cl=0.6, Cd= | 0.028872
alpha (deg) | Cl | Cd | Cm | Cl/Cd
-10.5 | -0.048 | 0.23345 | 0 | -0.205
-10 | -0.045 | 0.34553 | 0 | -0.131
-9.5 | -0.042 | 0.28738 | 0 | -0.148
-9 | -0.04 | 0.26158 | 0 | -0.151
-8.5 | -0.037 | 0.21127 | 0 | -0.174
-8 | -0.098 | 0.18362 | 0 | -0.535
-7.5 | -0.13 | 0.15831 | 0.001 | -0.82
-7 | -0.153 | 0.14155 | 0.001 | -1.081
-6.5 | -0.17 | 0.17387 | 0.001 | -0.975
-6 | -0.179 | 0.13628 | 0.001 | -1.317
-5.5 | -0.182 | 0.12324 | 0.001 | -1.479
-5 | -0.178 | 0.10511 | 0.001 | -1.69
-4.5 | -0.165 | 0.09303 | 0.001 | -1.778
-4 | -0.146 | 0.07921 | 0.001 | -1.84
-3.5 | -0.119 | 0.06793 | 0.001 | -1.756
-3 | -0.087 | 0.06073 | 0.001 | -1.429
-2.5 | -0.049 | 0.05466 | 0.001 | -0.9
-2 | -0.008 | 0.04947 | 0.001 | -0.153
-1.5 | 0.037 | 0.04585 | 0.001 | 0.811
-1 | 0.084 | 0.04221 | 0.001 | 1.992
-0.5 | 0.132 | 0.04824 | 0.001 | 2.74
0 | 0.213 | 0.01642 | 0.001 | 12.974
0.5 | 0.266 | 0.01705 | 0.001 | 15.604
1 | 0.319 | 0.01779 | 0.001 | 17.93
1.5 | 0.372 | 0.01866 | 0.001 | 19.912
2 | 0.423 | 0.01967 | 0.001 | 21.5
2.5 | 0.474 | 0.0208 | 0.001 | 22.791
3 | 0.525 | 0.02241 | 0.001 | 23.442
3.5 | 0.576 | 0.02922 | 0.001 | 19.722
4 | 0.627 | 0.02848 | 0.001 | 22.03
4.5 | 0.678 | 0.03009 | 0.001 | 22.536
5 | 0.729 | 0.03164 | 0 | 23.04
5.5 | 0.779 | 0.03337 | 0 | 23.347
6 | 0.829 | 0.03541 | 0 | 23.416
6.5 | 0.879 | 0.03745 | 0 | 23.464
7 | 0.927 | 0.0397 | -0.001 | 23.358
7.5 | 0.971 | 0.04234 | -0.001 | 22.919
8 | 1.01 | 0.04511 | -0.001 | 22.401
8.5 | 1.079 | 0.04139 | -0.002 | 26.057
9 | 0.988 | 0.06431 | -0.001 | 15.358
9.5 | 1.007 | 0.07009 | -0.001 | 14.372
10 | 1.019 | 0.07693 | -0.001 | 13.245
10.5 | 1.021 | 0.08511 | -0.001 | 11.993
11 | 1.01 | 0.09596 | -0.001 | 10.529
11.5 | 0.981 | 0.10858 | -0.001 | 9.038
12 | 0.938 | 0.12174 | -0.001 | 7.702
12.5 | 0.88 | 0.14433 | -0.001 | 6.094
13 | 0.808 | 0.1626 | -0.001 | 4.971
13.5 | 0.725 | 0.19644 | -0.001 | 3.693

## 6. Re 50k Mach 0.25 (2)
BIGFOIL.COM POLAR EXPORT
NACA45107
NACA45107 |  |  |  | Cl Max: | 1.0143 | at alpha= | 20 | deg
XFOIL ncrit=9 |  |  |  | L/D Max: | 13.7614 | at alpha= | 3 | deg
Re: | 50000 |  |  | Cd Min: | 0.2627 | at alpha= | 20 | deg
Mach: | 0.25 |  |  | Cl=0 at alpha= | -2.1067 | deg
|  |  |  | @ Cl=0.1, Cd= | 0.034626
|  |  |  | @ Cl=0.4, Cd= | 0.039028
|  |  |  | @ Cl=0.6, Cd= | 0.086912
alpha (deg) | Cl | Cd | Cm | Cl/Cd
-20 | -0.7643 | 0.2602 | 0.0902 | -2.9374
-19.5 | -0.7466 | 0.25737 | 0.0852 | -2.9009
-19 | -0.733 | 0.2586 | 0.0796 | -2.8345
-18 | -0.6908 | 0.23779 | 0.0729 | -2.9051
-17.5 | -0.6702 | 0.22869 | 0.0699 | -2.9306
-17 | -0.651 | 0.22183 | 0.0663 | -2.9347
-16.5 | -0.6321 | 0.21538 | 0.0626 | -2.9348
-16 | -0.6135 | 0.20922 | 0.0588 | -2.9323
-15.5 | -0.5956 | 0.20368 | 0.0549 | -2.9242
-15 | -0.5804 | 0.20018 | 0.0505 | -2.8994
-14.5 | -0.5707 | 0.1991 | 0.0455 | -2.8664
-14 | -0.5642 | 0.19833 | 0.0406 | -2.8448
-13.5 | -0.5268 | 0.17815 | 0.0406 | -2.9571
-13 | -0.5081 | 0.17046 | 0.038 | -2.9808
-12.5 | -0.4915 | 0.16394 | 0.0349 | -2.998
-12 | -0.4775 | 0.15873 | 0.0312 | -3.0083
-11.5 | -0.4705 | 0.15647 | 0.0264 | -3.007
-11 | -0.4691 | 0.15537 | 0.0211 | -3.0192
-10.5 | -0.4317 | 0.13826 | 0.0222 | -3.1224
-10 | -0.4159 | 0.13142 | 0.0196 | -3.1647
-9.5 | -0.4033 | 0.12596 | 0.0161 | -3.2018
-9 | -0.3989 | 0.1233 | 0.0108 | -3.2352
-8.5 | -0.3845 | 0.11579 | 0.0077 | -3.3207
-8 | -0.3613 | 0.10651 | 0.0069 | -3.3922
-7.5 | -0.3513 | 0.10145 | 0.0025 | -3.4628
-7 | -0.3448 | 0.10025 | -0.007 | -3.4394
-6.5 | -0.3153 | 0.0885 | -0.0065 | -3.5627
-6 | -0.2902 | 0.0865 | -0.0181 | -3.3549
-5.5 | -0.2356 | 0.07779 | -0.0306 | -3.0287
-5 | -0.1656 | 0.06873 | -0.0422 | -2.4094
-4.5 | -0.1305 | 0.0629 | -0.0437 | -2.0747
-4 | -0.0952 | 0.06009 | -0.0451 | -1.5843
-2.5 | -0.0247 | 0.04302 | -0.0375 | -0.57415
-2 | 0.0067 | 0.03826 | -0.0341 | 0.17512
-1.5 | 0.0557 | 0.03536 | -0.0337 | 1.5752
-1 | 0.1209 | 0.03428 | -0.0369 | 3.5268
-0.5 | 0.2144 | 0.03705 | -0.0422 | 5.7868
0 | 0.2884 | 0.03856 | -0.0429 | 7.4793
0.5 | 0.3472 | 0.03883 | -0.0427 | 8.9415
1 | 0.414 | 0.03908 | -0.0447 | 10.5937
1.5 | 0.4728 | 0.04001 | -0.0465 | 11.817
2 | 0.5085 | 0.0417 | -0.0457 | 12.1942
2.5 | 0.5396 | 0.04331 | -0.0444 | 12.459
3 | 0.6333 | 0.04602 | -0.0545 | 13.7614
3.5 | 0.6306 | 0.05174 | -0.0539 | 12.1879
4 | 0.6239 | 0.05733 | -0.0524 | 10.8826
4.5 | 0.5948 | 0.06373 | -0.0503 | 9.3331
6.5 | 0.5875 | 0.08478 | -0.0499 | 6.9297
7 | 0.6181 | 0.09 | -0.0498 | 6.8678
8 | 0.6613 | 0.0994 | -0.0481 | 6.6529
8.5 | 0.6826 | 0.10415 | -0.0474 | 6.554
9 | 0.7154 | 0.11059 | -0.0479 | 6.4689
9.5 | 0.7165 | 0.11455 | -0.0466 | 6.2549
10 | 0.734 | 0.11994 | -0.0466 | 6.1197
10.5 | 0.7586 | 0.12616 | -0.0469 | 6.013
11.5 | 0.7924 | 0.13878 | -0.0479 | 5.7098
12 | 0.7961 | 0.14362 | -0.0483 | 5.5431
12.5 | 0.8099 | 0.14976 | -0.0492 | 5.408
13 | 0.8326 | 0.1571 | -0.0502 | 5.2998
13.5 | 0.8434 | 0.16387 | -0.0515 | 5.1468
14 | 0.8594 | 0.17064 | -0.0527 | 5.0363
15.5 | 0.9309 | 0.17951 | -0.0465 | 5.1858
16 | 0.9423 | 0.18647 | -0.0484 | 5.0534
16.5 | 0.9424 | 0.19782 | -0.0541 | 4.7639
17 | 0.9478 | 0.20827 | -0.0592 | 4.5508
17.5 | 0.9469 | 0.22475 | -0.0683 | 4.2131
18 | 0.9551 | 0.2319 | -0.073 | 4.1186
18.5 | 0.9774 | 0.24248 | -0.0752 | 4.0308
19 | 0.9861 | 0.2478 | -0.08 | 3.9794
19.5 | 1.0043 | 0.25753 | -0.0833 | 3.8997
20 | 1.0143 | 0.2627 | -0.0882 | 3.8611

## 7. Re 50k Mach 0.50 (1)
BIGFOIL.COM POLAR EXPORT
NACA45107
NACA45107 |  |  |  | Cl Max: | 1.189 | at alpha= | 20 | deg
JavaFoil+Calcfoil stall+Eppler ext transition |  |  |  | L/D Max: | 22.794 | at alpha= | 3 | deg
Re: | 50000 |  |  | Cd Min: | 0.02188 | at alpha= | 1 | deg
Mach: | 0.5 |  |  | Cl=0 at alpha= | -1.9375 | deg
|  |  |  | @ Cl=0.1, Cd= | 0.049914
|  |  |  | @ Cl=0.4, Cd= | 0.022233
|  |  |  | @ Cl=0.6, Cd= | 0.028069
alpha (deg) | Cl | Cd | Cm | Cl/Cd
-20 | -0.929 | 0.43329 | -0.005 | -2.144
-19.5 | -0.903 | 0.41211 | -0.004 | -2.191
-19 | -0.879 | 0.40626 | -0.004 | -2.163
-18.5 | -0.854 | 0.4008 | -0.004 | -2.131
-18 | -0.829 | 0.38611 | -0.003 | -2.148
-17.5 | -0.804 | 0.3733 | -0.003 | -2.153
-17 | -0.779 | 0.36796 | -0.003 | -2.116
-16.5 | -0.754 | 0.36452 | -0.003 | -2.068
-16 | -0.729 | 0.35501 | -0.002 | -2.054
-15.5 | -0.704 | 0.35035 | -0.002 | -2.01
-15 | -0.678 | 0.34741 | -0.002 | -1.952
-14.5 | -0.653 | 0.34344 | -0.001 | -1.901
-14 | -0.628 | 0.33957 | -0.001 | -1.849
-13.5 | -0.603 | 0.33582 | -0.001 | -1.794
-13 | -0.576 | 0.31466 | -0.001 | -1.832
-12.5 | -0.551 | 0.30119 | -0.001 | -1.83
-12 | -0.526 | 0.29796 | 0 | -1.764
-11.5 | -0.5 | 0.2948 | 0 | -1.697
-11 | -0.474 | 0.2931 | 0 | -1.617
-10.5 | -0.448 | 0.29012 | 0 | -1.546
-10 | -0.423 | 0.253 | 0 | -1.671
-9.5 | -0.397 | 0.25006 | 0 | -1.588
-9 | -0.371 | 0.24689 | 0 | -1.502
-8.5 | -0.345 | 0.41366 | 0.001 | -0.834
-8 | -0.319 | 0.24819 | 0.001 | -1.286
-7.5 | -0.293 | 0.23121 | 0.001 | -1.267
-7 | -0.267 | 0.22683 | 0.001 | -1.177
-6.5 | -0.241 | 0.20871 | 0.001 | -1.155
-6 | -0.215 | 0.26422 | 0.001 | -0.813
-5.5 | -0.189 | 0.20111 | 0.001 | -0.938
-5 | -0.162 | 0.18919 | 0.001 | -0.859
-4.5 | -0.136 | 0.19469 | 0.001 | -0.699
-4 | -0.11 | 0.19377 | 0.001 | -0.567
-3.5 | -0.084 | 0.17307 | 0.001 | -0.483
-3 | -0.057 | 0.17248 | 0.001 | -0.332
-2.5 | -0.031 | 0.13191 | 0.001 | -0.235
-2 | -0.005 | 0.06752 | 0.001 | -0.068
-1.5 | 0.035 | 0.06632 | 0.001 | 0.529
-1 | 0.088 | 0.05138 | 0.001 | 1.714
-0.5 | 0.143 | 0.04466 | 0.001 | 3.203
0 | 0.224 | 0.02273 | 0.001 | 9.868
0.5 | 0.286 | 0.022 | 0.001 | 12.984
1 | 0.347 | 0.02188 | 0.001 | 15.842
1.5 | 0.407 | 0.02228 | 0.001 | 18.255
2 | 0.465 | 0.02301 | 0.001 | 20.191
2.5 | 0.522 | 0.02408 | 0.001 | 21.688
3 | 0.58 | 0.02543 | 0.001 | 22.794
3.5 | 0.636 | 0.03282 | 0.001 | 19.394
4 | 0.693 | 0.03421 | 0.001 | 20.26
4.5 | 0.749 | 0.03409 | 0.001 | 21.977
5 | 0.805 | 0.03607 | 0 | 22.315
5.5 | 0.86 | 0.03848 | 0 | 22.347
6 | 0.915 | 0.04094 | 0 | 22.343
6.5 | 0.968 | 0.04375 | 0 | 22.139
7 | 1.021 | 0.04701 | -0.001 | 21.712
7.5 | 1.061 | 0.05056 | -0.001 | 20.981
8 | 1.12 | 0.04921 | -0.001 | 22.75
8.5 | 1.016 | 0.06648 | -0.001 | 15.286
9 | 0.971 | 0.07888 | -0.001 | 12.307
9.5 | 0.608 | 0.10876 | -0.001 | 5.587
10 | 0.634 | 0.13447 | -0.001 | 4.718
10.5 | 0.661 | 0.20726 | -0.001 | 3.191
11 | 0.688 | 0.21381 | -0.001 | 3.219
11.5 | 0.715 | 0.22617 | -0.002 | 3.163
12 | 0.743 | 0.26536 | -0.002 | 2.798
12.5 | 0.769 | 0.26878 | -0.002 | 2.862
13 | 0.796 | 0.28019 | -0.003 | 2.843
13.5 | 0.824 | 0.29305 | -0.003 | 2.811
14 | 0.851 | 0.30987 | -0.004 | 2.748
14.5 | 0.879 | 0.3417 | -0.004 | 2.572
15 | 0.907 | 0.35375 | -0.004 | 2.563
15.5 | 0.934 | 0.35855 | -0.005 | 2.606
16 | 0.962 | 0.38294 | -0.005 | 2.511
16.5 | 0.99 | 0.39799 | -0.006 | 2.487
17 | 1.018 | 0.42258 | -0.006 | 2.409
17.5 | 1.046 | 0.42799 | -0.007 | 2.445
18 | 1.075 | 0.44061 | -0.008 | 2.44
18.5 | 1.104 | 0.47814 | -0.008 | 2.308
19 | 1.133 | 0.47553 | -0.009 | 2.382
19.5 | 1.16 | 0.50085 | -0.009 | 2.317
20 | 1.189 | 0.50661 | -0.01 | 2.346

## 8. Re 50k Mach 0.50 (2)
BIGFOIL.COM POLAR EXPORT
NACA45107
NACA45107 |  |  |  | Cl Max: | 0.504 | at alpha= | 3.5 | deg
XFOIL ncrit=9 |  |  |  | L/D Max: | 8.6948 | at alpha= | 2 | deg
Re: | 50000 |  |  | Cd Min: | 0.28796 | at alpha= | -20 | deg
Mach: | 0.5 |  |  | Cl=0 at alpha= | -1.9062 | deg
|  |  |  | @ Cl=0.1, Cd= | 0.040098
|  |  |  | @ Cl=0.4, Cd= | 0.050356
|  |  |  | @ Cl=0.6, Cd= | 0.06416
alpha (deg) | Cl | Cd | Cm | Cl/Cd
-20 | -0.8408 | 0.28796 | 0.1047 | -2.9198
-19.5 | -0.8159 | 0.2751 | 0.1008 | -2.9658
-19 | -0.7924 | 0.26652 | 0.0962 | -2.9731
-18.5 | -0.769 | 0.2588 | 0.0914 | -2.9714
-18 | -0.7455 | 0.25139 | 0.0866 | -2.9655
-17.5 | -0.7222 | 0.24438 | 0.0816 | -2.9552
-17 | -0.6996 | 0.23849 | 0.0765 | -2.9335
-16.5 | -0.6797 | 0.23554 | 0.0708 | -2.8857
-16 | -0.6645 | 0.23522 | 0.0649 | -2.825
-15.5 | -0.6344 | 0.21985 | 0.0617 | -2.8856
-15 | -0.6072 | 0.20777 | 0.0587 | -2.9225
-14.5 | -0.5839 | 0.19973 | 0.0548 | -2.9234
-14 | -0.5615 | 0.19257 | 0.0507 | -2.9158
-13.5 | -0.5412 | 0.18679 | 0.0461 | -2.8974
-13 | -0.5279 | 0.18486 | 0.0407 | -2.8557
-12.5 | -0.5053 | 0.17577 | 0.037 | -2.8748
-12 | -0.4772 | 0.1642 | 0.0348 | -2.9062
-11.5 | -0.4565 | 0.157 | 0.0312 | -2.9076
-11 | -0.4393 | 0.15137 | 0.027 | -2.9022
-10.5 | -0.4316 | 0.14926 | 0.0214 | -2.8916
-10 | -0.4018 | 0.13715 | 0.0196 | -2.9296
-9.5 | -0.3801 | 0.12931 | 0.0167 | -2.9394
-9 | -0.3654 | 0.12418 | 0.0121 | -2.9425
-8.5 | -0.364 | 0.123 | 0.0052 | -2.9593
-8 | -0.3239 | 0.10942 | 0.0045 | -2.9602
-7.5 | -0.3103 | 0.10521 | -0.0025 | -2.9493
-7 | -0.2793 | 0.09645 | -0.0085 | -2.8958
-6.5 | -0.2608 | 0.09376 | -0.0231 | -2.7816
-6 | -0.2004 | 0.08502 | -0.037 | -2.3571
-5.5 | -0.172 | 0.07802 | -0.0385 | -2.2046
-5 | -0.1501 | 0.0731 | -0.0401 | -2.0534
-4.5 | -0.1248 | 0.06977 | -0.0435 | -1.7887
-4 | -0.0965 | 0.0637 | -0.0439 | -1.5149
-3.5 | -0.0686 | 0.05906 | -0.0445 | -1.1615
-3 | -0.0531 | 0.05317 | -0.0413 | -0.99868
-2.5 | -0.039 | 0.04793 | -0.0369 | -0.81369
-2 | -0.0085 | 0.04381 | -0.0346 | -0.19402
-1.5 | 0.0368 | 0.04105 | -0.0353 | 0.89647
-1 | 0.0991 | 0.04008 | -0.0391 | 2.4726
-0.5 | 0.1849 | 0.0418 | -0.0454 | 4.4234
0 | 0.266 | 0.04542 | -0.0485 | 5.8565
0.5 | 0.321 | 0.04721 | -0.0485 | 6.7994
1 | 0.3647 | 0.04931 | -0.0479 | 7.3961
1.5 | 0.4207 | 0.05097 | -0.049 | 8.2539
2 | 0.4663 | 0.05363 | -0.0507 | 8.6948
2.5 | 0.485 | 0.05703 | -0.0499 | 8.5043
3 | 0.4933 | 0.06038 | -0.0474 | 8.1699
3.5 | 0.504 | 0.06416 | -0.0458 | 7.8554

## 9. Re 100k Mach 0.00 (1)
BIGFOIL.COM POLAR EXPORT
NACA45107
NACA45107 |  |  |  | Cl Max: | 1.097 | at alpha= | 9 | deg
JavaFoil+Calcfoil stall+Eppler ext transition |  |  |  | L/D Max: | 45.935 | at alpha= | 2.5 | deg
Re: | 100000 |  |  | Cd Min: | 0.01059 | at alpha= | 2 | deg
Mach: | 0 |  |  | Cl=0 at alpha= | -1.9186 | deg
|  |  |  | @ Cl=0.1, Cd= | 0.037767
|  |  |  | @ Cl=0.4, Cd= | 0.010609
|  |  |  | @ Cl=0.6, Cd= | 0.017397
alpha (deg) | Cl | Cd | Cm | Cl/Cd
-13 | -0.191 | 0.24045 | 0 | -0.796
-12.5 | -0.201 | 0.23344 | 0 | -0.861
-12 | -0.211 | 0.20756 | 0 | -1.015
-11.5 | -0.221 | 0.18986 | 0 | -1.162
-11 | -0.23 | 0.18091 | 0 | -1.273
-10.5 | -0.24 | 0.16503 | 0 | -1.452
-10 | -0.249 | 0.15329 | 0 | -1.621
-9.5 | -0.256 | 0.13961 | 0 | -1.832
-9 | -0.261 | 0.15351 | 0 | -1.699
-8.5 | -0.264 | 0.1355 | 0 | -1.95
-8 | -0.266 | 0.12268 | 0 | -2.165
-7.5 | -0.265 | 0.11397 | 0 | -2.322
-7 | -0.261 | 0.10326 | 0.001 | -2.524
-6.5 | -0.253 | 0.09241 | 0.001 | -2.741
-6 | -0.242 | 0.08415 | 0.001 | -2.879
-5.5 | -0.227 | 0.07581 | 0.001 | -2.996
-5 | -0.208 | 0.07086 | 0.001 | -2.932
-4.5 | -0.184 | 0.06371 | 0.001 | -2.89
-4 | -0.156 | 0.05669 | 0.001 | -2.754
-3.5 | -0.124 | 0.05278 | 0.001 | -2.351
-3 | -0.088 | 0.04857 | 0.001 | -1.818
-2.5 | -0.049 | 0.04466 | 0.001 | -1.103
-2 | -0.007 | 0.04217 | 0.001 | -0.177
-1.5 | 0.036 | 0.04006 | 0.001 | 0.911
-1 | 0.082 | 0.0382 | 0.001 | 2.148
-0.5 | 0.129 | 0.03707 | 0.001 | 3.468
0 | 0.219 | 0.01174 | 0.001 | 18.662
0.5 | 0.278 | 0.011 | 0.001 | 25.306
1 | 0.338 | 0.01087 | 0.001 | 31.069
1.5 | 0.397 | 0.01061 | 0.001 | 37.404
2 | 0.454 | 0.01059 | 0.001 | 42.888
2.5 | 0.511 | 0.01112 | 0.001 | 45.935
3 | 0.563 | 0.01683 | 0.001 | 33.442
3.5 | 0.608 | 0.01752 | 0.001 | 34.678
4 | 0.653 | 0.01639 | 0.001 | 39.82
4.5 | 0.698 | 0.01784 | 0.001 | 39.131
5 | 0.744 | 0.0194 | 0 | 38.373
5.5 | 0.79 | 0.02111 | 0 | 37.431
6 | 0.836 | 0.02302 | 0 | 36.339
6.5 | 0.883 | 0.02489 | 0 | 35.464
7 | 0.928 | 0.02692 | -0.001 | 34.488
7.5 | 0.97 | 0.02915 | -0.001 | 33.274
8 | 1.009 | 0.03144 | -0.001 | 32.099
8.5 | 1.068 | 0.03264 | -0.002 | 32.715
9 | 1.097 | 0.03492 | -0.002 | 31.419
9.5 | 0.993 | 0.06312 | -0.001 | 15.731
10 | 1.013 | 0.068 | -0.001 | 14.9
10.5 | 1.028 | 0.07355 | -0.001 | 13.976
11 | 1.036 | 0.08003 | -0.001 | 12.94
11.5 | 1.032 | 0.08754 | -0.001 | 11.793
12 | 1.021 | 0.09507 | -0.001 | 10.744
12.5 | 1.003 | 0.10374 | -0.001 | 9.67
13 | 0.978 | 0.11343 | -0.001 | 8.624
13.5 | 0.947 | 0.12281 | -0.001 | 7.713
14 | 0.912 | 0.13735 | -0.001 | 6.636

## 10. Re 100k Mach 0.10 (1)
BIGFOIL.COM POLAR EXPORT
NACA45107
NACA45107 |  |  |  | Cl Max: | 1.1 | at alpha= | 9 | deg
JavaFoil+Calcfoil stall+Eppler ext transition |  |  |  | L/D Max: | 46.312 | at alpha= | 2.5 | deg
Re: | 100000 |  |  | Cd Min: | 0.01066 | at alpha= | 1.5 | deg
Mach: | 0.1 |  |  | Cl=0 at alpha= | -1.9204 | deg
|  |  |  | @ Cl=0.1, Cd= | 0.037927
|  |  |  | @ Cl=0.4, Cd= | 0.01066
|  |  |  | @ Cl=0.6, Cd= | 0.017576
alpha (deg) | Cl | Cd | Cm | Cl/Cd
-12.5 | -0.168 | 0.2392 | 0 | -0.702
-12 | -0.179 | 0.22488 | 0 | -0.796
-11.5 | -0.19 | 0.20469 | 0 | -0.93
-11 | -0.202 | 0.18635 | 0 | -1.082
-10.5 | -0.213 | 0.16952 | 0 | -1.256
-10 | -0.224 | 0.1579 | 0 | -1.418
-9.5 | -0.233 | 0.14982 | 0 | -1.557
-9 | -0.241 | 0.13616 | 0 | -1.767
-8.5 | -0.246 | 0.14722 | 0 | -1.674
-8 | -0.25 | 0.13377 | 0 | -1.871
-7.5 | -0.252 | 0.11813 | 0 | -2.13
-7 | -0.25 | 0.10688 | 0.001 | -2.339
-6.5 | -0.245 | 0.09646 | 0.001 | -2.539
-6 | -0.236 | 0.08763 | 0.001 | -2.692
-5.5 | -0.223 | 0.07873 | 0.001 | -2.827
-5 | -0.205 | 0.07097 | 0.001 | -2.884
-4.5 | -0.182 | 0.06463 | 0.001 | -2.819
-4 | -0.155 | 0.0572 | 0.001 | -2.711
-3.5 | -0.124 | 0.05254 | 0.001 | -2.353
-3 | -0.088 | 0.04926 | 0.001 | -1.791
-2.5 | -0.049 | 0.04533 | 0.001 | -1.087
-2 | -0.007 | 0.042 | 0.001 | -0.178
-1.5 | 0.037 | 0.04004 | 0.001 | 0.914
-1 | 0.082 | 0.03839 | 0.001 | 2.146
-0.5 | 0.129 | 0.03718 | 0.001 | 3.472
0 | 0.22 | 0.01182 | 0.001 | 18.629
0.5 | 0.28 | 0.01105 | 0.001 | 25.298
1 | 0.339 | 0.01095 | 0.001 | 30.997
1.5 | 0.399 | 0.01066 | 0.001 | 37.396
2 | 0.456 | 0.01066 | 0.001 | 42.833
2.5 | 0.513 | 0.01108 | 0.001 | 46.312
3 | 0.564 | 0.01693 | 0.001 | 33.313
3.5 | 0.608 | 0.01772 | 0.001 | 34.321
4 | 0.654 | 0.01662 | 0.001 | 39.372
4.5 | 0.7 | 0.01812 | 0.001 | 38.632
5 | 0.746 | 0.01969 | 0 | 37.9
5.5 | 0.793 | 0.02139 | 0 | 37.07
6 | 0.839 | 0.02331 | 0 | 35.996
6.5 | 0.886 | 0.02524 | 0 | 35.089
7 | 0.932 | 0.02723 | -0.001 | 34.209
7.5 | 0.973 | 0.02941 | -0.001 | 33.083
8 | 1.013 | 0.03181 | -0.001 | 31.835
8.5 | 1.071 | 0.03306 | -0.002 | 32.384
9 | 1.1 | 0.03534 | -0.002 | 31.115
9.5 | 0.996 | 0.06323 | -0.001 | 15.744
10 | 1.015 | 0.06809 | -0.001 | 14.906
10.5 | 1.028 | 0.07394 | -0.001 | 13.904
11 | 1.034 | 0.08037 | -0.001 | 12.86
11.5 | 1.028 | 0.08782 | -0.001 | 11.701
12 | 1.013 | 0.09578 | -0.001 | 10.578
12.5 | 0.991 | 0.10582 | -0.001 | 9.362
13 | 0.961 | 0.11584 | -0.001 | 8.295
13.5 | 0.925 | 0.12588 | -0.001 | 7.348
14 | 0.884 | 0.13618 | -0.001 | 6.49

## 11. Re 100k Mach 0.10 (2)
BIGFOIL.COM POLAR EXPORT
NACA45107
NACA45107 |  |  |  | Cl Max: | 0.1473 | at alpha= | -1 | deg
XFOIL ncrit=9 |  |  |  | L/D Max: | 4.4936 | at alpha= | -1 | deg
Re: | 100000 |  |  | Cd Min: | 0.25371 | at alpha= | -20 | deg
Mach: | 0.1 |  |  | Cl=0 at alpha= | -2.478 | deg
|  |  |  | @ Cl=0.1, Cd= | 0.035666
|  |  |  | @ Cl=0.4, Cd= | 0.03278
|  |  |  | @ Cl=0.6, Cd= | 0.03278
alpha (deg) | Cl | Cd | Cm | Cl/Cd
-20 | -0.7508 | 0.25371 | 0.0888 | -2.9593
-19.5 | -0.7328 | 0.2478 | 0.0848 | -2.9572
-19 | -0.7146 | 0.24196 | 0.0808 | -2.9534
-18.5 | -0.6962 | 0.23648 | 0.0767 | -2.944
-18 | -0.6785 | 0.23217 | 0.0723 | -2.9224
-17.5 | -0.6632 | 0.22942 | 0.0675 | -2.8908
-16.5 | -0.6282 | 0.21535 | 0.0602 | -2.9171
-16 | -0.6079 | 0.20505 | 0.0581 | -2.9646
-15.5 | -0.5904 | 0.19828 | 0.055 | -2.9776
-15 | -0.5732 | 0.19183 | 0.0517 | -2.9881
-14.5 | -0.5563 | 0.18548 | 0.0484 | -2.9992
-14 | -0.5396 | 0.17926 | 0.045 | -3.0102
-13.5 | -0.5237 | 0.17383 | 0.0413 | -3.0127
-13 | -0.5111 | 0.17014 | 0.037 | -3.004
-12.5 | -0.5029 | 0.16739 | 0.0323 | -3.0044
-12 | -0.4963 | 0.16419 | 0.0278 | -3.0227
-11.5 | -0.467 | 0.14867 | 0.0279 | -3.1412
-11 | -0.4492 | 0.14008 | 0.0263 | -3.2067
-10.5 | -0.4344 | 0.1332 | 0.0238 | -3.2613
-10 | -0.4202 | 0.12674 | 0.0211 | -3.3154
-9.5 | -0.4062 | 0.12053 | 0.0182 | -3.3701
-9 | -0.3927 | 0.11463 | 0.0151 | -3.4258
-8.5 | -0.3814 | 0.11001 | 0.0108 | -3.467
-8 | -0.3806 | 0.10825 | 0.0038 | -3.5159
-7.5 | -0.3658 | 0.10525 | -0.004 | -3.4755
-7 | -0.3443 | 0.09097 | -0.001 | -3.7848
-6.5 | -0.3177 | 0.08375 | -0.0061 | -3.7934
-6 | -0.2769 | 0.07713 | -0.0137 | -3.59
-5.5 | -0.2449 | 0.07376 | -0.0175 | -3.3202
-4.5 | -0.1812 | 0.06138 | -0.0204 | -2.9521
-4 | -0.1426 | 0.05612 | -0.0214 | -2.541
-3.5 | -0.0858 | 0.05364 | -0.0235 | -1.5996
-3 | -0.0501 | 0.04713 | -0.0231 | -1.063
-2.5 | -0.0022 | 0.04279 | -0.0231 | -0.051414
-2 | 0.0479 | 0.03913 | -0.0226 | 1.2241
-1.5 | 0.0978 | 0.0358 | -0.0219 | 2.7318
-1 | 0.1473 | 0.03278 | -0.0211 | 4.4936

## 12. Re 100k Mach 0.25 (1)
BIGFOIL.COM POLAR EXPORT
NACA45107
NACA45107 |  |  |  | Cl Max: | 1.087 | at alpha= | 8.5 | deg
JavaFoil+Calcfoil stall+Eppler ext transition |  |  |  | L/D Max: | 46.284 | at alpha= | 2.5 | deg
Re: | 100000 |  |  | Cd Min: | 0.01069 | at alpha= | 1.5 | deg
Mach: | 0.25 |  |  | Cl=0 at alpha= | -1.9111 | deg
|  |  |  | @ Cl=0.1, Cd= | 0.04047
|  |  |  | @ Cl=0.4, Cd= | 0.010718
|  |  |  | @ Cl=0.6, Cd= | 0.018556
alpha (deg) | Cl | Cd | Cm | Cl/Cd
-10.5 | -0.048 | 0.17929 | 0 | -0.267
-10 | -0.045 | 0.16104 | 0 | -0.28
-9.5 | -0.042 | 0.22186 | 0 | -0.191
-9 | -0.04 | 0.19568 | 0 | -0.203
-8.5 | -0.037 | 0.16527 | 0 | -0.223
-8 | -0.098 | 0.14305 | 0 | -0.687
-7.5 | -0.13 | 0.12858 | 0.001 | -1.01
-7 | -0.153 | 0.11274 | 0.001 | -1.357
-6.5 | -0.17 | 0.10263 | 0.001 | -1.652
-6 | -0.179 | 0.10981 | 0.001 | -1.634
-5.5 | -0.182 | 0.09732 | 0.001 | -1.873
-5 | -0.178 | 0.0837 | 0.001 | -2.122
-4.5 | -0.165 | 0.0757 | 0.001 | -2.184
-4 | -0.146 | 0.06565 | 0.001 | -2.22
-3.5 | -0.119 | 0.05825 | 0.001 | -2.048
-3 | -0.087 | 0.053 | 0.001 | -1.638
-2.5 | -0.049 | 0.04775 | 0.001 | -1.031
-2 | -0.008 | 0.0441 | 0.001 | -0.171
-1.5 | 0.037 | 0.04116 | 0.001 | 0.903
-1 | 0.084 | 0.03922 | 0.001 | 2.144
-0.5 | 0.132 | 0.04297 | 0.001 | 3.076
0 | 0.226 | 0.01178 | 0.001 | 19.159
0.5 | 0.287 | 0.01138 | 0.001 | 25.227
1 | 0.348 | 0.01088 | 0.001 | 32.015
1.5 | 0.409 | 0.01069 | 0.001 | 38.266
2 | 0.468 | 0.01081 | 0.001 | 43.249
2.5 | 0.521 | 0.01126 | 0.001 | 46.284
3 | 0.568 | 0.0178 | 0.001 | 31.896
3.5 | 0.615 | 0.01891 | 0.001 | 32.52
4 | 0.663 | 0.01783 | 0.001 | 37.166
4.5 | 0.711 | 0.01954 | 0.001 | 36.369
5 | 0.759 | 0.02115 | 0 | 35.884
5.5 | 0.807 | 0.02294 | 0 | 35.184
6 | 0.855 | 0.0248 | 0 | 34.482
6.5 | 0.903 | 0.02686 | 0 | 33.631
7 | 0.951 | 0.02894 | -0.001 | 32.851
7.5 | 0.993 | 0.0312 | -0.001 | 31.823
8 | 1.032 | 0.03372 | -0.001 | 30.606
8.5 | 1.087 | 0.03536 | -0.002 | 30.753
9 | 0.988 | 0.05964 | -0.001 | 16.567
9.5 | 1.007 | 0.06467 | -0.001 | 15.58
10 | 1.019 | 0.07071 | -0.001 | 14.41
10.5 | 1.021 | 0.07707 | -0.001 | 13.244
11 | 1.01 | 0.08614 | -0.001 | 11.73
11.5 | 0.981 | 0.09606 | -0.001 | 10.216
12 | 0.938 | 0.10658 | -0.001 | 8.798
12.5 | 0.88 | 0.1223 | -0.001 | 7.192
13 | 0.808 | 0.14061 | -0.001 | 5.749
13.5 | 0.725 | 0.16375 | -0.001 | 4.43

## 13. Re 100k Mach 0.25 (2)
BIGFOIL.COM POLAR EXPORT
NACA45107
NACA45107 |  |  |  | Cl Max: | 1.141 | at alpha= | 15 | deg
XFOIL ncrit=9 |  |  |  | L/D Max: | 30.3246 | at alpha= | 4.5 | deg
Re: | 100000 |  |  | Cd Min: | 0.25783 | at alpha= | -20 | deg
Mach: | 0.25 |  |  | Cl=0 at alpha= | -2.4679 | deg
|  |  |  | @ Cl=0.1, Cd= | 0.018561
|  |  |  | @ Cl=0.4, Cd= | 0.025441
|  |  |  | @ Cl=0.6, Cd= | 0.023415
alpha (deg) | Cl | Cd | Cm | Cl/Cd
-20 | -0.766 | 0.25783 | 0.0922 | -2.9709
-19.5 | -0.7469 | 0.25177 | 0.088 | -2.9666
-19 | -0.7276 | 0.24609 | 0.0837 | -2.9566
-18.5 | -0.7087 | 0.24137 | 0.0791 | -2.9362
-18 | -0.6916 | 0.23821 | 0.0742 | -2.9033
-17 | -0.6598 | 0.22997 | 0.0651 | -2.8691
-16.5 | -0.6339 | 0.21428 | 0.0638 | -2.9583
-16 | -0.6151 | 0.20704 | 0.0605 | -2.9709
-15.5 | -0.5965 | 0.20045 | 0.0571 | -2.9758
-15 | -0.5782 | 0.19396 | 0.0535 | -2.981
-14.5 | -0.5603 | 0.18761 | 0.0499 | -2.9865
-14 | -0.5426 | 0.18176 | 0.0462 | -2.9853
-13.5 | -0.5282 | 0.17802 | 0.0417 | -2.9671
-13 | -0.5176 | 0.17513 | 0.037 | -2.9555
-12.5 | -0.5096 | 0.17217 | 0.0323 | -2.9599
-12 | -0.4808 | 0.15709 | 0.0317 | -3.0607
-11.5 | -0.4614 | 0.14799 | 0.03 | -3.1178
-11 | -0.4453 | 0.14098 | 0.0274 | -3.1586
-10.5 | -0.43 | 0.13431 | 0.0246 | -3.2015
-10 | -0.415 | 0.12788 | 0.0216 | -3.2452
-9.5 | -0.4002 | 0.12179 | 0.0184 | -3.286
-9 | -0.3868 | 0.11671 | 0.0145 | -3.3142
-8.5 | -0.3807 | 0.11431 | 0.0086 | -3.3304
-8 | -0.3798 | 0.11243 | 0.0012 | -3.3781
-7.5 | -0.3503 | 0.09843 | 0.0029 | -3.5589
-7 | -0.3316 | 0.09087 | 0.0002 | -3.6492
-6.5 | -0.2931 | 0.08368 | -0.0096 | -3.5026
-6 | -0.2746 | 0.07911 | -0.012 | -3.4711
-5.5 | -0.2366 | 0.07842 | -0.019 | -3.0171
-5 | -0.2092 | 0.07032 | -0.0201 | -2.975
-4.5 | -0.183 | 0.06244 | -0.0196 | -2.9308
-4 | -0.1413 | 0.0575 | -0.0214 | -2.4574
-3.5 | -0.0898 | 0.05373 | -0.0235 | -1.6713
-3 | -0.036 | 0.03255 | -0.022 | -1.106
-2.5 | -0.0031 | 0.02518 | -0.0218 | -0.12311
-2 | 0.0452 | 0.02114 | -0.0219 | 2.1381
-1.5 | 0.0988 | 0.01866 | -0.0215 | 5.2947
-1 | 0.1434 | 0.01497 | -0.0212 | 9.5792
-0.5 | 0.1892 | 0.01222 | -0.0204 | 15.4828
0 | 0.2479 | 0.02705 | -0.0192 | 9.1645
0.5 | 0.3186 | 0.02659 | -0.0186 | 11.9819
1 | 0.3909 | 0.02559 | -0.0171 | 15.2755
1.5 | 0.4494 | 0.02463 | -0.0163 | 18.246
2 | 0.5082 | 0.02384 | -0.0159 | 21.3171
2.5 | 0.5597 | 0.02366 | -0.0148 | 23.656
3 | 0.6816 | 0.02292 | -0.028 | 29.7382
3.5 | 0.7282 | 0.02449 | -0.0271 | 29.7346
4 | 0.7739 | 0.02615 | -0.026 | 29.5946
4.5 | 0.8221 | 0.02711 | -0.0241 | 30.3246
5 | 0.8625 | 0.02962 | -0.0235 | 29.1188
5.5 | 0.9001 | 0.03241 | -0.0225 | 27.7723
6 | 0.9363 | 0.03524 | -0.0213 | 26.5692
6.5 | 0.9803 | 0.03665 | -0.0193 | 26.7476
7 | 0.9944 | 0.04219 | -0.0188 | 23.5696
9 | 0.8691 | 0.0823 | -0.0254 | 10.5601
9.5 | 0.915 | 0.08407 | -0.023 | 10.8838
10 | 0.8583 | 0.09759 | -0.0284 | 8.795
10.5 | 0.8735 | 0.10287 | -0.0284 | 8.4913
11 | 0.8577 | 0.11253 | -0.0315 | 7.622
11.5 | 0.8705 | 0.11928 | -0.0326 | 7.298
12 | 0.8767 | 0.12784 | -0.0347 | 6.8578
12.5 | 0.8572 | 0.1367 | -0.0383 | 6.2707
13 | 1.1107 | 0.08505 | -0.0078 | 13.0594
13.5 | 1.0942 | 0.09395 | -0.0099 | 11.6466
14 | 1.1063 | 0.09771 | -0.0079 | 11.3223
14.5 | 1.1368 | 0.09879 | -0.0026 | 11.5072
15 | 1.141 | 0.10605 | -0.0028 | 10.7591
15.5 | 1.1252 | 0.11721 | -0.0074 | 9.5999
16 | 1.0938 | 0.13222 | -0.0157 | 8.2726
16.5 | 1.0497 | 0.15181 | -0.0278 | 6.9146
17 | 1.0145 | 0.17195 | -0.0394 | 5.9
17.5 | 1.0023 | 0.18755 | -0.0471 | 5.3442
18 | 0.9836 | 0.21026 | -0.059 | 4.678
18.5 | 0.992 | 0.23376 | -0.0663 | 4.2437
19 | 0.9861 | 0.24027 | -0.0751 | 4.1041
19.5 | 1.013 | 0.24903 | -0.0755 | 4.0678
20 | 1.0134 | 0.25578 | -0.0834 | 3.962

## 14. Re 100k Mach 0.50 (1)
BIGFOIL.COM POLAR EXPORT
NACA45107
NACA45107 |  |  |  | Cl Max: | 1.189 | at alpha= | 20 | deg
JavaFoil+Calcfoil stall+Eppler ext transition |  |  |  | L/D Max: | 34.735 | at alpha= | 2.5 | deg
Re: | 100000 |  |  | Cd Min: | 0.0123 | at alpha= | 1 | deg
Mach: | 0.5 |  |  | Cl=0 at alpha= | -1.9375 | deg
|  |  |  | @ Cl=0.1, Cd= | 0.043673
|  |  |  | @ Cl=0.4, Cd= | 0.012643
|  |  |  | @ Cl=0.6, Cd= | 0.022634
alpha (deg) | Cl | Cd | Cm | Cl/Cd
-20 | -0.929 | 0.33893 | -0.005 | -2.74
-19.5 | -0.903 | 0.32302 | -0.004 | -2.796
-19 | -0.879 | 0.31747 | -0.004 | -2.767
-18.5 | -0.854 | 0.31219 | -0.004 | -2.736
-18 | -0.829 | 0.30049 | -0.003 | -2.76
-17.5 | -0.804 | 0.30238 | -0.003 | -2.658
-17 | -0.779 | 0.30123 | -0.003 | -2.585
-16.5 | -0.754 | 0.29761 | -0.003 | -2.533
-16 | -0.729 | 0.28997 | -0.002 | -2.514
-15.5 | -0.704 | 0.28549 | -0.002 | -2.466
-15 | -0.678 | 0.26444 | -0.002 | -2.564
-14.5 | -0.653 | 0.26045 | -0.001 | -2.507
-14 | -0.628 | 0.25661 | -0.001 | -2.446
-13.5 | -0.603 | 0.25286 | -0.001 | -2.383
-13 | -0.576 | 0.25168 | -0.001 | -2.291
-12.5 | -0.551 | 0.2402 | -0.001 | -2.294
-12 | -0.526 | 0.23692 | 0 | -2.219
-11.5 | -0.5 | 0.23373 | 0 | -2.14
-11 | -0.474 | 0.21656 | 0 | -2.189
-10.5 | -0.448 | 0.21358 | 0 | -2.1
-10 | -0.423 | 0.19952 | 0 | -2.119
-9.5 | -0.397 | 0.19682 | 0 | -2.017
-9 | -0.371 | 0.19377 | 0 | -1.914
-8.5 | -0.345 | 0.32797 | 0.001 | -1.052
-8 | -0.319 | 0.19343 | 0.001 | -1.65
-7.5 | -0.293 | 0.16838 | 0.001 | -1.74
-7 | -0.267 | 0.16513 | 0.001 | -1.617
-6.5 | -0.241 | 0.16243 | 0.001 | -1.483
-6 | -0.215 | 0.19569 | 0.001 | -1.098
-5.5 | -0.189 | 0.15445 | 0.001 | -1.221
-5 | -0.162 | 0.14501 | 0.001 | -1.12
-4.5 | -0.136 | 0.14907 | 0.001 | -0.913
-4 | -0.11 | 0.14806 | 0.001 | -0.742
-3.5 | -0.084 | 0.13314 | 0.001 | -0.628
-3 | -0.057 | 0.06575 | 0.001 | -0.871
-2.5 | -0.031 | 0.10537 | 0.001 | -0.294
-2 | -0.005 | 0.05716 | 0.001 | -0.08
-1.5 | 0.035 | 0.05657 | 0.001 | 0.62
-1 | 0.088 | 0.04452 | 0.001 | 1.978
-0.5 | 0.143 | 0.04064 | 0.001 | 3.52
0 | 0.248 | 0.01298 | 0.001 | 19.103
0.5 | 0.316 | 0.01232 | 0.001 | 25.646
1 | 0.376 | 0.0123 | 0.001 | 30.598
1.5 | 0.434 | 0.01313 | 0.001 | 33.064
2 | 0.49 | 0.01431 | 0.001 | 34.25
2.5 | 0.546 | 0.01572 | 0.001 | 34.735
3 | 0.602 | 0.02289 | 0.001 | 26.292
3.5 | 0.657 | 0.02422 | 0.001 | 27.129
4 | 0.713 | 0.02562 | 0.001 | 27.814
4.5 | 0.768 | 0.02501 | 0.001 | 30.684
5 | 0.823 | 0.02682 | 0 | 30.676
5.5 | 0.877 | 0.02883 | 0 | 30.434
6 | 0.932 | 0.03103 | 0 | 30.038
6.5 | 0.986 | 0.03336 | 0 | 29.558
7 | 1.038 | 0.03592 | -0.001 | 28.909
7.5 | 1.079 | 0.03894 | -0.001 | 27.701
8 | 1.125 | 0.04318 | -0.001 | 26.061
8.5 | 1.016 | 0.06063 | -0.001 | 16.764
9 | 0.971 | 0.0706 | -0.001 | 13.75
9.5 | 0.608 | 0.09126 | -0.001 | 6.658
10 | 0.634 | 0.11082 | -0.001 | 5.725
10.5 | 0.661 | 0.16453 | -0.001 | 4.02
11 | 0.688 | 0.16927 | -0.001 | 4.066
11.5 | 0.715 | 0.17972 | -0.002 | 3.981
12 | 0.743 | 0.1993 | -0.002 | 3.726
12.5 | 0.769 | 0.20274 | -0.002 | 3.794
13 | 0.796 | 0.2122 | -0.003 | 3.753
13.5 | 0.824 | 0.23581 | -0.003 | 3.494
14 | 0.851 | 0.25011 | -0.004 | 3.404
14.5 | 0.879 | 0.25959 | -0.004 | 3.386
15 | 0.907 | 0.26943 | -0.004 | 3.366
15.5 | 0.934 | 0.28884 | -0.005 | 3.235
16 | 0.962 | 0.29833 | -0.005 | 3.223
16.5 | 0.99 | 0.31377 | -0.006 | 3.154
17 | 1.018 | 0.31937 | -0.006 | 3.187
17.5 | 1.046 | 0.3416 | -0.007 | 3.063
18 | 1.075 | 0.35397 | -0.008 | 3.037
18.5 | 1.104 | 0.36348 | -0.008 | 3.037
19 | 1.133 | 0.38293 | -0.009 | 2.958
19.5 | 1.16 | 0.38927 | -0.009 | 2.981
20 | 1.189 | 0.39756 | -0.01 | 2.99

## 15. Re 100k Mach 0.50 (2)
BIGFOIL.COM POLAR EXPORT
NACA45107
NACA45107 |  |  |  | Cl Max: | 1.1083 | at alpha= | 20 | deg
XFOIL ncrit=9 |  |  |  | L/D Max: | 22.3807 | at alpha= | 3.5 | deg
Re: | 100000 |  |  | Cd Min: | 0.28485 | at alpha= | -20 | deg
Mach: | 0.5 |  |  | Cl=0 at alpha= | -2.7038 | deg
|  |  |  | @ Cl=0.1, Cd= | 0.042641
|  |  |  | @ Cl=0.4, Cd= | 0.030161
|  |  |  | @ Cl=0.6, Cd= | 0.030518
alpha (deg) | Cl | Cd | Cm | Cl/Cd
-20 | -0.8409 | 0.28485 | 0.1072 | -2.9521
-19 | -0.7994 | 0.27707 | 0.0954 | -2.8852
-18.5 | -0.7714 | 0.25933 | 0.0927 | -2.9746
-18 | -0.7479 | 0.25003 | 0.0886 | -2.9912
-17.5 | -0.7246 | 0.24204 | 0.0841 | -2.9937
-17 | -0.7012 | 0.23442 | 0.0795 | -2.9912
-16.5 | -0.6779 | 0.2269 | 0.0749 | -2.9877
-15.5 | -0.6313 | 0.21302 | 0.0656 | -2.9636
-15 | -0.6104 | 0.20898 | 0.0601 | -2.9209
-14.5 | -0.5944 | 0.2067 | 0.0545 | -2.8757
-13.5 | -0.5432 | 0.18435 | 0.0481 | -2.9466
-13 | -0.5203 | 0.17559 | 0.0449 | -2.9632
-12.5 | -0.4988 | 0.16799 | 0.0413 | -2.9692
-12 | -0.4779 | 0.16074 | 0.0377 | -2.9731
-11.5 | -0.4574 | 0.15371 | 0.0339 | -2.9757
-11 | -0.4375 | 0.14705 | 0.0301 | -2.9752
-10.5 | -0.4202 | 0.14203 | 0.0254 | -2.9585
-10 | -0.4092 | 0.13919 | 0.0198 | -2.9399
-9.5 | -0.4003 | 0.13613 | 0.0142 | -2.9406
-9 | -0.3624 | 0.11992 | 0.0147 | -3.022
-8.5 | -0.3405 | 0.11217 | 0.0114 | -3.0356
-8 | -0.3169 | 0.10533 | 0.0059 | -3.0086
-7.5 | -0.2927 | 0.09978 | 0.0003 | -2.9335
-7 | -0.2853 | 0.09722 | -0.0042 | -2.9346
-6.5 | -0.2782 | 0.0959 | -0.0107 | -2.9009
-6 | -0.2549 | 0.08667 | -0.0117 | -2.941
-5.5 | -0.2311 | 0.07817 | -0.0115 | -2.9564
-5 | -0.2044 | 0.07245 | -0.0146 | -2.8213
-4.5 | -0.167 | 0.06848 | -0.0196 | -2.4387
-4 | -0.1229 | 0.06431 | -0.0237 | -1.9111
-3.5 | -0.0898 | 0.05664 | -0.0237 | -1.5855
-3 | -0.0359 | 0.0528 | -0.0263 | -0.67992
-2.5 | 0.0247 | 0.05105 | -0.0273 | 0.48384
-2 | 0.0663 | 0.04367 | -0.0271 | 1.5182
-1.5 | 0.1285 | 0.04177 | -0.027 | 3.0764
-1 | 0.1781 | 0.0372 | -0.0263 | 4.7876
-0.5 | 0.2301 | 0.03392 | -0.0251 | 6.7836
0 | 0.2798 | 0.03033 | -0.0233 | 9.2252
0.5 | 0.345 | 0.02917 | -0.0228 | 11.8272
1 | 0.4366 | 0.03082 | -0.0216 | 14.1661
1.5 | 0.4975 | 0.03035 | -0.0212 | 16.3921
2 | 0.5574 | 0.03033 | -0.0207 | 18.3778
2.5 | 0.6207 | 0.03061 | -0.0205 | 20.2777
3 | 0.6617 | 0.03265 | -0.0195 | 20.2665
3.5 | 0.7784 | 0.03478 | -0.0336 | 22.3807
4 | 0.7946 | 0.03999 | -0.0329 | 19.87
4.5 | 0.7949 | 0.04627 | -0.0324 | 17.1796
5.5 | 0.824 | 0.05562 | -0.0289 | 14.8148
6 | 0.7681 | 0.06527 | -0.0293 | 11.768
6.5 | 0.7674 | 0.07122 | -0.0289 | 10.7751
7 | 0.7979 | 0.07532 | -0.0275 | 10.5935
7.5 | 0.7792 | 0.08303 | -0.029 | 9.3846
8 | 0.8042 | 0.08798 | -0.0283 | 9.1407
8.5 | 0.7941 | 0.09546 | -0.0302 | 8.3187
9 | 0.8132 | 0.10107 | -0.0302 | 8.0459
9.5 | 0.8092 | 0.10876 | -0.0323 | 7.4402
10 | 0.8138 | 0.11602 | -0.0341 | 7.0143
10.5 | 0.8443 | 0.12247 | -0.0343 | 6.8939
11 | 0.8596 | 0.13077 | -0.0361 | 6.5734
11.5 | 0.8552 | 0.13878 | -0.0392 | 6.1623
12 | 0.8679 | 0.14518 | -0.0405 | 5.9781
12.5 | 0.901 | 0.14478 | -0.0371 | 6.2232
13 | 0.9248 | 0.14901 | -0.0369 | 6.2063
13.5 | 0.9738 | 0.14592 | -0.0318 | 6.6735
14 | 1.0522 | 0.13514 | -0.0221 | 7.786
14.5 | 1.0228 | 0.15112 | -0.0308 | 6.7681
15 | 1.023 | 0.16153 | -0.0354 | 6.3332
15.5 | 1.0074 | 0.17776 | -0.0443 | 5.6672
16 | 1.0036 | 0.19197 | -0.0521 | 5.2279
16.5 | 1.0176 | 0.20103 | -0.056 | 5.0619
17 | 1.0247 | 0.21368 | -0.0625 | 4.7955
17.5 | 1.0306 | 0.22718 | -0.0702 | 4.5365
18 | 1.0494 | 0.23646 | -0.0739 | 4.438
18.5 | 1.058 | 0.25009 | -0.0819 | 4.2305
19 | 1.0733 | 0.26641 | -0.0891 | 4.0288
19.5 | 1.0855 | 0.27488 | -0.0961 | 3.949
20 | 1.1083 | 0.28443 | -0.0997 | 3.8966

## 16. Re 250k Mach 0.00 (1)
BIGFOIL.COM POLAR EXPORT
NACA45107
NACA45107 |  |  |  | Cl Max: | 1.134 | at alpha= | 9.5 | deg
JavaFoil+Calcfoil stall+Eppler ext transition |  |  |  | L/D Max: | 74.572 | at alpha= | 6.5 | deg
Re: | 250000 |  |  | Cd Min: | 0.00893 | at alpha= | 1 | deg
Mach: | 0 |  |  | Cl=0 at alpha= | -1.9186 | deg
|  |  |  | @ Cl=0.1, Cd= | 0.034769
|  |  |  | @ Cl=0.4, Cd= | 0.0092498
|  |  |  | @ Cl=0.6, Cd= | 0.013877
alpha (deg) | Cl | Cd | Cm | Cl/Cd
-13 | -0.191 | 0.1533 | -0.001 | -1.249
-12.5 | -0.201 | 0.14363 | 0 | -1.4
-12 | -0.211 | 0.13467 | 0 | -1.566
-11.5 | -0.221 | 0.12738 | 0 | -1.732
-11 | -0.23 | 0.13639 | 0 | -1.689
-10.5 | -0.24 | 0.12835 | 0 | -1.868
-10 | -0.249 | 0.11838 | 0 | -2.1
-9.5 | -0.256 | 0.10763 | 0 | -2.377
-9 | -0.261 | 0.09955 | 0 | -2.621
-8.5 | -0.264 | 0.09044 | 0 | -2.922
-8 | -0.266 | 0.08605 | 0 | -3.088
-7.5 | -0.265 | 0.07849 | 0.001 | -3.372
-7 | -0.261 | 0.07399 | 0.001 | -3.523
-6.5 | -0.253 | 0.06816 | 0.001 | -3.717
-6 | -0.242 | 0.06738 | 0.001 | -3.596
-5.5 | -0.227 | 0.06088 | 0.001 | -3.731
-5 | -0.208 | 0.05685 | 0.001 | -3.655
-4.5 | -0.184 | 0.05251 | 0.001 | -3.506
-4 | -0.156 | 0.04813 | 0.001 | -3.244
-3.5 | -0.124 | 0.04461 | 0.001 | -2.781
-3 | -0.088 | 0.04169 | 0.001 | -2.118
-2.5 | -0.049 | 0.03893 | 0.001 | -1.265
-2 | -0.007 | 0.03774 | 0.001 | -0.198
-1.5 | 0.036 | 0.03644 | 0.001 | 1.001
-1 | 0.082 | 0.03506 | 0.001 | 2.341
-0.5 | 0.129 | 0.0343 | 0.001 | 3.749
0 | 0.219 | 0.00915 | 0.001 | 23.951
0.5 | 0.278 | 0.00894 | 0.001 | 31.139
1 | 0.338 | 0.00893 | 0.001 | 37.82
1.5 | 0.397 | 0.009 | 0.001 | 44.123
2 | 0.455 | 0.01383 | 0.002 | 32.902
2.5 | 0.513 | 0.01386 | 0.001 | 36.996
3 | 0.57 | 0.01383 | 0.001 | 41.254
3.5 | 0.628 | 0.01392 | 0.001 | 45.127
4 | 0.686 | 0.01149 | 0.001 | 59.655
4.5 | 0.743 | 0.01188 | 0.001 | 62.52
5 | 0.8 | 0.01168 | 0 | 68.482
5.5 | 0.856 | 0.01177 | 0 | 72.705
6 | 0.91 | 0.01229 | 0 | 74.043
6.5 | 0.959 | 0.01286 | 0 | 74.572
7 | 1.002 | 0.01383 | -0.001 | 72.461
7.5 | 1.04 | 0.01509 | -0.001 | 68.903
8 | 1.074 | 0.0165 | -0.001 | 65.088
8.5 | 1.083 | 0.02567 | -0.002 | 42.173
9 | 1.111 | 0.02826 | -0.002 | 39.309
9.5 | 1.134 | 0.03094 | -0.002 | 36.66
10 | 1.014 | 0.06333 | -0.001 | 16.007
10.5 | 1.028 | 0.06808 | -0.001 | 15.104
11 | 1.036 | 0.07312 | -0.001 | 14.164
11.5 | 1.032 | 0.07897 | -0.001 | 13.074
12 | 1.022 | 0.08474 | -0.001 | 12.054
12.5 | 1.003 | 0.09235 | -0.001 | 10.863
13 | 0.978 | 0.09852 | -0.001 | 9.929
13.5 | 0.947 | 0.10657 | -0.001 | 8.889
14 | 0.912 | 0.11525 | -0.001 | 7.91
14.5 | 0.872 | 0.1237 | -0.002 | 7.051

## 17. Re 250k Mach 0.00 (2)
BIGFOIL.COM POLAR EXPORT
NACA45107
NACA45107 |  |  |  | Cl Max: | 1.246 | at alpha= | 10 | deg
XFOIL ncrit=9 |  |  |  | L/D Max: | 352.626 | at alpha= | 3 | deg
Re: | 250000 |  |  | Cd Min: | 0.25435 | at alpha= | -20 | deg
Mach: | 0 |  |  | Cl=0 at alpha= | -2.4069 | deg
|  |  |  | @ Cl=0.1, Cd= | 0.030077
|  |  |  | @ Cl=0.4, Cd= | 0.0038379
|  |  |  | @ Cl=0.6, Cd= | 0.0020848
alpha (deg) | Cl | Cd | Cm | Cl/Cd
-20 | -0.748 | 0.25435 | 0.0878 | -2.9408
-19.5 | -0.731 | 0.24641 | 0.0847 | -2.9666
-19 | -0.7138 | 0.24028 | 0.081 | -2.9707
-18.5 | -0.6962 | 0.23424 | 0.0772 | -2.9722
-18 | -0.6784 | 0.22809 | 0.0735 | -2.9743
-17.5 | -0.6607 | 0.22184 | 0.0698 | -2.9783
-17 | -0.643 | 0.21558 | 0.0661 | -2.9827
-16.5 | -0.6251 | 0.20922 | 0.0625 | -2.9878
-16 | -0.6071 | 0.20301 | 0.0589 | -2.9905
-15.5 | -0.5897 | 0.19711 | 0.0551 | -2.9917
-15 | -0.5736 | 0.19172 | 0.0511 | -2.9919
-13.5 | -0.5255 | 0.16989 | 0.0422 | -3.0932
-13 | -0.51 | 0.16316 | 0.0393 | -3.1258
-12.5 | -0.4949 | 0.15651 | 0.0364 | -3.1621
-12 | -0.48 | 0.14987 | 0.0334 | -3.2028
-11.5 | -0.4651 | 0.14333 | 0.0305 | -3.245
-11 | -0.4502 | 0.13769 | 0.0268 | -3.2697
-10.5 | -0.439 | 0.13274 | 0.0226 | -3.3072
-10 | -0.4293 | 0.12756 | 0.0186 | -3.3655
-9 | -0.3994 | 0.11166 | 0.0147 | -3.5769
-8.5 | -0.3856 | 0.10471 | 0.0128 | -3.6826
-8 | -0.3734 | 0.09859 | 0.0103 | -3.7874
-7.5 | -0.3484 | 0.09168 | 0.0032 | -3.8002
-7 | -0.3445 | 0.08701 | 0.0021 | -3.9593
-6.5 | -0.3286 | 0.08155 | -0.001 | -4.0294
-6 | -0.2999 | 0.0765 | -0.0061 | -3.9203
-5.5 | -0.2575 | 0.07266 | -0.0121 | -3.5439
-5 | -0.2327 | 0.06366 | -0.013 | -3.6554
-4.5 | -0.2018 | 0.05755 | -0.0137 | -3.5065
-4 | -0.1563 | 0.05239 | -0.0155 | -2.9834
-3.5 | -0.0913 | 0.05031 | -0.017 | -1.8147
-3 | -0.0551 | 0.04236 | -0.0172 | -1.3008
-2.5 | -0.0118 | 0.03774 | -0.0169 | -0.31267
-2 | 0.0516 | 0.03625 | -0.0158 | 1.4234
-1.5 | 0.0924 | 0.03017 | -0.0152 | 3.0626
-1 | 0.1537 | 0.02942 | -0.0134 | 5.2243
-0.5 | 0.199 | 0.02415 | -0.0128 | 8.2402
0.5 | 0.3007 | 0.00624 | -0.0088 | 48.1891
1 | 0.3572 | 0.00427 | -0.0076 | 83.6534
1.5 | 0.4097 | 0.00374 | -0.0068 | 109.5455
2 | 0.4596 | 0.00318 | -0.0057 | 144.5283
2.5 | 0.5095 | 0.00294 | -0.0047 | 173.2993
3 | 0.6312 | 0.00179 | -0.0191 | 352.6257
3.5 | 0.6794 | 0.00193 | -0.0179 | 352.0207
4 | 0.7275 | 0.00213 | -0.0168 | 341.5493
4.5 | 0.7756 | 0.00232 | -0.0157 | 334.3103
5 | 0.8234 | 0.00256 | -0.0147 | 321.6406
5.5 | 0.8713 | 0.00282 | -0.0136 | 308.9716
6 | 0.9186 | 0.00307 | -0.0126 | 299.2182
6.5 | 0.9661 | 0.00339 | -0.0116 | 284.9853
7 | 1.0132 | 0.00369 | -0.0106 | 274.5799
7.5 | 1.0596 | 0.00409 | -0.0095 | 259.0709
8 | 1.1071 | 0.00444 | -0.0086 | 249.3468
8.5 | 1.153 | 0.00457 | -0.0074 | 252.2976
9 | 1.1964 | 0.00439 | -0.0059 | 272.5285
9.5 | 1.2377 | 0.00437 | -0.0043 | 283.2265
10 | 1.246 | 0.00651 | -0.0008 | 191.3978
10.5 | 1.2038 | 0.01117 | 0.0062 | 107.7708
11 | 1.1674 | 0.01705 | 0.007 | 68.4692
11.5 | 1.1359 | 0.02585 | 0.006 | 43.942
12 | 1.1001 | 0.03681 | 0.0048 | 29.8859
12.5 | 1.0658 | 0.04849 | 0.0036 | 21.9798
13 | 1.0454 | 0.05888 | 0.0023 | 17.7548
13.5 | 1.029 | 0.06879 | 0.001 | 14.9586
14 | 1.0168 | 0.07788 | -0.0004 | 13.056
14.5 | 1.0191 | 0.08335 | 0.0008 | 12.2268
15 | 1.0287 | 0.08822 | 0.0014 | 11.6606

## 18. Re 250k Mach 0.10 (1)
BIGFOIL.COM POLAR EXPORT
NACA45107
NACA45107 |  |  |  | Cl Max: | 1.136 | at alpha= | 9.5 | deg
JavaFoil+Calcfoil stall+Eppler ext transition |  |  |  | L/D Max: | 74.038 | at alpha= | 6.5 | deg
Re: | 250000 |  |  | Cd Min: | 0.00896 | at alpha= | 1 | deg
Mach: | 0.1 |  |  | Cl=0 at alpha= | -1.9204 | deg
|  |  |  | @ Cl=0.1, Cd= | 0.03451
|  |  |  | @ Cl=0.4, Cd= | 0.0091041
|  |  |  | @ Cl=0.6, Cd= | 0.013893
alpha (deg) | Cl | Cd | Cm | Cl/Cd
-12.5 | -0.168 | 0.15118 | 0 | -1.112
-12 | -0.179 | 0.1408 | 0 | -1.272
-11.5 | -0.19 | 0.15524 | 0 | -1.226
-11 | -0.202 | 0.14625 | 0 | -1.38
-10.5 | -0.213 | 0.13301 | 0 | -1.602
-10 | -0.224 | 0.12544 | 0 | -1.785
-9.5 | -0.233 | 0.11401 | 0 | -2.047
-9 | -0.241 | 0.10359 | 0 | -2.324
-8.5 | -0.247 | 0.09575 | 0 | -2.575
-8 | -0.25 | 0.08819 | 0 | -2.839
-7.5 | -0.252 | 0.08128 | 0.001 | -3.097
-7 | -0.25 | 0.07468 | 0.001 | -3.348
-6.5 | -0.245 | 0.069 | 0.001 | -3.55
-6 | -0.236 | 0.06873 | 0.001 | -3.433
-5.5 | -0.223 | 0.06358 | 0.001 | -3.501
-5 | -0.205 | 0.05818 | 0.001 | -3.519
-4.5 | -0.182 | 0.05304 | 0.001 | -3.435
-4 | -0.155 | 0.04821 | 0.001 | -3.217
-3.5 | -0.124 | 0.0451 | 0.001 | -2.741
-3 | -0.088 | 0.0421 | 0.001 | -2.095
-2.5 | -0.049 | 0.03939 | 0.001 | -1.251
-2 | -0.007 | 0.03804 | 0.001 | -0.197
-1.5 | 0.037 | 0.03649 | 0.001 | 1.003
-1 | 0.082 | 0.03459 | 0.001 | 2.382
-0.5 | 0.129 | 0.03438 | 0.001 | 3.756
0 | 0.22 | 0.00917 | 0.001 | 24.018
0.5 | 0.28 | 0.00897 | 0.001 | 31.203
1 | 0.339 | 0.00896 | 0.001 | 37.894
1.5 | 0.399 | 0.00902 | 0.001 | 44.247
2 | 0.457 | 0.0139 | 0.002 | 32.897
2.5 | 0.515 | 0.01386 | 0.001 | 37.163
3 | 0.573 | 0.01386 | 0.001 | 41.35
3.5 | 0.631 | 0.01393 | 0.001 | 45.313
4 | 0.689 | 0.01157 | 0.001 | 59.544
4.5 | 0.746 | 0.01159 | 0.001 | 64.401
5 | 0.803 | 0.01177 | 0 | 68.288
5.5 | 0.86 | 0.01186 | 0 | 72.457
6 | 0.913 | 0.01237 | 0 | 73.837
6.5 | 0.961 | 0.01299 | 0 | 74.038
7 | 1.005 | 0.01404 | -0.001 | 71.562
7.5 | 1.042 | 0.01536 | -0.001 | 67.81
8 | 1.076 | 0.01684 | -0.001 | 63.938
8.5 | 1.086 | 0.02609 | -0.002 | 41.603
9 | 1.113 | 0.0287 | -0.002 | 38.791
9.5 | 1.136 | 0.03142 | -0.002 | 36.147
10 | 1.015 | 0.06342 | -0.001 | 16.01
10.5 | 1.028 | 0.06829 | -0.001 | 15.056
11 | 1.034 | 0.07382 | -0.001 | 14.003
11.5 | 1.028 | 0.07949 | -0.001 | 12.929
12 | 1.013 | 0.0857 | -0.001 | 11.823
12.5 | 0.991 | 0.09277 | -0.001 | 10.68
13 | 0.961 | 0.0996 | -0.001 | 9.648
13.5 | 0.925 | 0.10838 | -0.001 | 8.535
14 | 0.884 | 0.11676 | -0.002 | 7.57
14.5 | 0.839 | 0.12565 | -0.002 | 6.676

## 19. Re 250k Mach 0.25 (1)
BIGFOIL.COM POLAR EXPORT
NACA45107
NACA45107 |  |  |  | Cl Max: | 1.125 | at alpha= | 9 | deg
JavaFoil+Calcfoil stall+Eppler ext transition |  |  |  | L/D Max: | 72.05 | at alpha= | 5.5 | deg
Re: | 250000 |  |  | Cd Min: | 0.00853 | at alpha= | 1 | deg
Mach: | 0.25 |  |  | Cl=0 at alpha= | -1.9111 | deg
|  |  |  | @ Cl=0.1, Cd= | 0.03582
|  |  |  | @ Cl=0.4, Cd= | 0.0085718
|  |  |  | @ Cl=0.6, Cd= | 0.014193
alpha (deg) | Cl | Cd | Cm | Cl/Cd
-10.5 | -0.048 | 0.13864 | 0 | -0.346
-10 | -0.045 | 0.12527 | 0 | -0.361
-9.5 | -0.042 | 0.11284 | 0 | -0.376
-9 | -0.04 | 0.10533 | 0 | -0.376
-8.5 | -0.037 | 0.0947 | 0 | -0.389
-8 | -0.098 | 0.10871 | 0 | -0.904
-7.5 | -0.13 | 0.09746 | 0.001 | -1.332
-7 | -0.153 | 0.08986 | 0.001 | -1.703
-6.5 | -0.17 | 0.08016 | 0.001 | -2.116
-6 | -0.18 | 0.07227 | 0.001 | -2.484
-5.5 | -0.182 | 0.06564 | 0.001 | -2.778
-5 | -0.178 | 0.05953 | 0.001 | -2.984
-4.5 | -0.165 | 0.06059 | 0.001 | -2.73
-4 | -0.146 | 0.05392 | 0.001 | -2.704
-3.5 | -0.119 | 0.0485 | 0.001 | -2.46
-3 | -0.087 | 0.04433 | 0.001 | -1.958
-2.5 | -0.049 | 0.04101 | 0.001 | -1.2
-2 | -0.008 | 0.03844 | 0.001 | -0.197
-1.5 | 0.037 | 0.03634 | 0.001 | 1.023
-1 | 0.084 | 0.0351 | 0.001 | 2.396
-0.5 | 0.132 | 0.03726 | 0.001 | 3.548
0 | 0.226 | 0.00882 | 0.001 | 25.603
0.5 | 0.287 | 0.0086 | 0.001 | 33.394
1 | 0.349 | 0.00853 | 0.001 | 40.878
1.5 | 0.41 | 0.00858 | 0.001 | 47.772
2 | 0.47 | 0.0141 | 0.002 | 33.295
2.5 | 0.529 | 0.01412 | 0.001 | 37.491
3 | 0.589 | 0.01418 | 0.001 | 41.514
3.5 | 0.648 | 0.01425 | 0.001 | 45.485
4 | 0.707 | 0.01154 | 0.001 | 61.279
4.5 | 0.766 | 0.01169 | 0.001 | 65.545
5 | 0.824 | 0.01146 | 0 | 71.893
5.5 | 0.879 | 0.0122 | 0 | 72.05
6 | 0.929 | 0.01293 | 0 | 71.822
6.5 | 0.974 | 0.01391 | 0 | 69.977
7 | 1.017 | 0.01527 | -0.001 | 66.576
7.5 | 1.055 | 0.01701 | -0.001 | 62.015
8 | 1.089 | 0.01877 | -0.001 | 58.027
8.5 | 1.101 | 0.02846 | -0.002 | 38.669
9 | 1.125 | 0.03129 | -0.002 | 35.95
9.5 | 1.008 | 0.06017 | -0.001 | 16.756
10 | 1.019 | 0.06491 | -0.001 | 15.7
10.5 | 1.021 | 0.0704 | -0.001 | 14.502
11 | 1.01 | 0.07667 | -0.001 | 13.179
11.5 | 0.981 | 0.08371 | -0.001 | 11.724
12 | 0.938 | 0.09205 | -0.001 | 10.187
12.5 | 0.88 | 0.09992 | -0.001 | 8.804
13 | 0.808 | 0.1114 | -0.001 | 7.256
13.5 | 0.726 | 0.12316 | -0.001 | 5.891
14 | 0.634 | 0.13718 | -0.002 | 4.618

## 20. Re 250k Mach 0.25 (2)
BIGFOIL.COM POLAR EXPORT
NACA45107
NACA45107 |  |  |  | Cl Max: | 1.3303 | at alpha= | 9.5 | deg
XFOIL ncrit=9 |  |  |  | L/D Max: | 74.913 | at alpha= | 9 | deg
Re: | 250000 |  |  | Cd Min: | 0.25756 | at alpha= | -20 | deg
Mach: | 0.25 |  |  | Cl=0 at alpha= | -2.3912 | deg
|  |  |  | @ Cl=0.1, Cd= | 0.013327
|  |  |  | @ Cl=0.4, Cd= | 0.017441
|  |  |  | @ Cl=0.6, Cd= | 0.014048
alpha (deg) | Cl | Cd | Cm | Cl/Cd
-20 | -0.7665 | 0.25756 | 0.0928 | -2.976
-19.5 | -0.7484 | 0.25093 | 0.0889 | -2.9825
-19 | -0.7299 | 0.24461 | 0.0849 | -2.9839
-18.5 | -0.711 | 0.23828 | 0.0809 | -2.9839
-18 | -0.6921 | 0.23185 | 0.0769 | -2.9851
-17.5 | -0.6731 | 0.22535 | 0.073 | -2.9869
-17 | -0.6541 | 0.21888 | 0.0692 | -2.9884
-16.5 | -0.6347 | 0.21249 | 0.0653 | -2.987
-16 | -0.6157 | 0.20648 | 0.0612 | -2.9819
-15.5 | -0.5977 | 0.20071 | 0.0571 | -2.9779
-14.5 | -0.5651 | 0.18903 | 0.049 | -2.9895
-14 | -0.5449 | 0.17911 | 0.0471 | -3.0423
-13.5 | -0.5281 | 0.17193 | 0.0442 | -3.0716
-13 | -0.5114 | 0.16522 | 0.041 | -3.0953
-12.5 | -0.4949 | 0.15843 | 0.0379 | -3.1238
-12 | -0.4788 | 0.15168 | 0.0348 | -3.1566
-11.5 | -0.4621 | 0.14551 | 0.0312 | -3.1757
-11 | -0.4488 | 0.14069 | 0.0268 | -3.19
-10.5 | -0.4381 | 0.13561 | 0.0226 | -3.2306
-9.5 | -0.4047 | 0.11895 | 0.0186 | -3.4023
-9 | -0.3897 | 0.112 | 0.0165 | -3.4795
-8.5 | -0.3756 | 0.10567 | 0.0138 | -3.5545
-8 | -0.3617 | 0.09954 | 0.0108 | -3.6337
-7.5 | -0.339 | 0.09344 | 0.0055 | -3.628
-7 | -0.3339 | 0.08841 | 0.0037 | -3.7767
-6.5 | -0.3206 | 0.08328 | 0.0003 | -3.8497
-6 | -0.2913 | 0.0797 | -0.0072 | -3.655
-5.5 | -0.2549 | 0.07474 | -0.0119 | -3.4105
-5 | -0.2364 | 0.06485 | -0.0114 | -3.6453
-4.5 | -0.2019 | 0.05902 | -0.013 | -3.4209
-4 | -0.1515 | 0.05436 | -0.0157 | -2.787
-3.5 | -0.0891 | 0.0518 | -0.0175 | -1.7201
-3 | -0.0594 | 0.0255 | -0.0152 | -2.3294
-2.5 | -0.0141 | 0.02079 | -0.0154 | -0.67821
-2 | 0.0507 | 0.01915 | -0.0147 | 2.6475
-1.5 | 0.0895 | 0.01347 | -0.0146 | 6.6444
-1 | 0.1521 | 0.01262 | -0.0129 | 12.0523
-0.5 | 0.1977 | 0.00886 | -0.0126 | 22.3138
0 | 0.2639 | 0.02235 | -0.0122 | 11.8076
0.5 | 0.32 | 0.02033 | -0.011 | 15.7403
1 | 0.3761 | 0.01867 | -0.0099 | 20.1446
1.5 | 0.4397 | 0.0154 | -0.0078 | 28.5519
2 | 0.4934 | 0.01475 | -0.0066 | 33.4508
2.5 | 0.5458 | 0.0143 | -0.0054 | 38.1678
3 | 0.5975 | 0.01407 | -0.0042 | 42.4662
3.5 | 0.7378 | 0.01286 | -0.0217 | 57.3717
4 | 0.7893 | 0.01322 | -0.0205 | 59.705
4.5 | 0.8406 | 0.01368 | -0.0193 | 61.4474
5 | 0.892 | 0.0141 | -0.018 | 63.2624
5.5 | 0.9428 | 0.01464 | -0.0168 | 64.3989
6 | 0.9944 | 0.01516 | -0.0156 | 65.5937
6.5 | 1.0445 | 0.01573 | -0.0143 | 66.4018
7 | 1.0952 | 0.01637 | -0.013 | 66.9029
7.5 | 1.1458 | 0.01696 | -0.0116 | 67.559
8 | 1.1948 | 0.01777 | -0.0101 | 67.2369
8.5 | 1.2445 | 0.01746 | -0.0082 | 71.2772
9 | 1.2915 | 0.01724 | -0.0061 | 74.913
9.5 | 1.3303 | 0.01789 | -0.0036 | 74.36
10 | 1.2955 | 0.02504 | 0.0029 | 51.7372
10.5 | 1.2664 | 0.0315 | 0.0055 | 40.2032
11 | 1.2401 | 0.0405 | 0.003 | 30.6198
11.5 | 1.2117 | 0.04977 | 0.0007 | 24.346
12 | 1.1826 | 0.05912 | -0.0014 | 20.0034
12.5 | 1.1639 | 0.06738 | -0.0031 | 17.2737
13 | 1.1523 | 0.07518 | -0.0047 | 15.3272
13.5 | 1.1447 | 0.08206 | -0.0054 | 13.9495
14 | 1.1533 | 0.08653 | -0.0041 | 13.3283
14.5 | 1.1617 | 0.09163 | -0.0032 | 12.6782

## 21. Re 250k Mach 0.50 (1)
BIGFOIL.COM POLAR EXPORT
NACA45107
NACA45107 |  |  |  | Cl Max: | 1.189 | at alpha= | 20 | deg
JavaFoil+Calcfoil stall+Eppler ext transition |  |  |  | L/D Max: | 61.235 | at alpha= | 4.5 | deg
Re: | 250000 |  |  | Cd Min: | 0.00909 | at alpha= | 1.5 | deg
Mach: | 0.5 |  |  | Cl=0 at alpha= | -1.9375 | deg
|  |  |  | @ Cl=0.1, Cd= | 0.0384
|  |  |  | @ Cl=0.4, Cd= | 0.0094122
|  |  |  | @ Cl=0.6, Cd= | 0.01429
alpha (deg) | Cl | Cd | Cm | Cl/Cd
-20 | -0.929 | 0.26594 | -0.005 | -3.493
-19.5 | -0.903 | 0.25402 | -0.004 | -3.555
-19 | -0.879 | 0.24874 | -0.004 | -3.532
-18.5 | -0.854 | 0.24367 | -0.004 | -3.505
-18 | -0.829 | 0.23405 | -0.003 | -3.544
-17.5 | -0.804 | 0.22919 | -0.003 | -3.507
-17 | -0.779 | 0.23026 | -0.003 | -3.382
-16.5 | -0.754 | 0.2264 | -0.003 | -3.33
-16 | -0.729 | 0.21032 | -0.002 | -3.466
-15.5 | -0.704 | 0.20597 | -0.002 | -3.418
-15 | -0.678 | 0.19968 | -0.002 | -3.396
-14.5 | -0.653 | 0.1957 | -0.001 | -3.337
-14 | -0.628 | 0.19184 | -0.001 | -3.272
-13.5 | -0.603 | 0.1881 | -0.001 | -3.203
-13 | -0.577 | 0.18445 | -0.001 | -3.126
-12.5 | -0.551 | 0.17543 | -0.001 | -3.142
-12 | -0.526 | 0.17212 | 0 | -3.054
-11.5 | -0.5 | 0.16891 | 0 | -2.961
-11 | -0.474 | 0.15644 | 0 | -3.03
-10.5 | -0.448 | 0.15344 | 0 | -2.923
-10 | -0.423 | 0.1434 | 0 | -2.949
-9.5 | -0.397 | 0.14072 | 0 | -2.822
-9 | -0.371 | 0.13714 | 0 | -2.705
-8.5 | -0.345 | 0.21743 | 0.001 | -1.587
-8 | -0.319 | 0.13557 | 0.001 | -2.354
-7.5 | -0.293 | 0.12332 | 0.001 | -2.376
-7 | -0.267 | 0.12067 | 0.001 | -2.213
-6.5 | -0.241 | 0.11836 | 0.001 | -2.036
-6 | -0.215 | 0.1347 | 0.001 | -1.594
-5.5 | -0.189 | 0.10966 | 0.001 | -1.72
-5 | -0.162 | 0.10688 | 0.001 | -1.52
-4.5 | -0.136 | 0.1049 | 0.001 | -1.298
-4 | -0.11 | 0.10377 | 0.001 | -1.059
-3.5 | -0.084 | 0.04721 | 0.001 | -1.772
-3 | -0.057 | 0.0539 | 0.001 | -1.063
-2.5 | -0.031 | 0.07714 | 0.001 | -0.401
-2 | -0.005 | 0.0472 | 0.001 | -0.097
-1.5 | 0.035 | 0.0468 | 0.001 | 0.749
-1 | 0.088 | 0.03898 | 0.001 | 2.26
-0.5 | 0.143 | 0.03632 | 0.001 | 3.939
0 | 0.248 | 0.01037 | 0.001 | 23.958
0.5 | 0.318 | 0.00975 | 0.001 | 32.643
1 | 0.388 | 0.00948 | 0.001 | 40.965
1.5 | 0.457 | 0.00909 | 0.001 | 50.316
2 | 0.524 | 0.00938 | 0.001 | 55.842
2.5 | 0.59 | 0.01433 | 0.002 | 41.164
3 | 0.655 | 0.01407 | 0.001 | 46.559
3.5 | 0.718 | 0.01459 | 0.001 | 49.218
4 | 0.774 | 0.015 | 0.001 | 51.634
4.5 | 0.827 | 0.0135 | 0.001 | 61.235
5 | 0.878 | 0.01486 | 0 | 59.118
5.5 | 0.93 | 0.01647 | 0 | 56.446
6 | 0.981 | 0.01831 | 0 | 53.577
6.5 | 1.031 | 0.02039 | 0 | 50.582
7 | 1.08 | 0.02281 | -0.001 | 47.358
7.5 | 1.117 | 0.02544 | -0.001 | 43.891
8 | 1.134 | 0.03639 | -0.001 | 31.176
8.5 | 1.017 | 0.05553 | -0.001 | 18.314
9 | 0.971 | 0.06327 | -0.001 | 15.345
9.5 | 0.608 | 0.07792 | -0.001 | 7.799
10 | 0.635 | 0.09238 | -0.001 | 6.869
10.5 | 0.661 | 0.09541 | -0.001 | 6.932
11 | 0.688 | 0.0977 | -0.002 | 7.046
11.5 | 0.715 | 0.14057 | -0.002 | 5.09
12 | 0.743 | 0.15217 | -0.002 | 4.88
12.5 | 0.769 | 0.15563 | -0.002 | 4.943
13 | 0.797 | 0.16426 | -0.003 | 4.849
13.5 | 0.824 | 0.17502 | -0.003 | 4.707
14 | 0.851 | 0.18646 | -0.004 | 4.566
14.5 | 0.879 | 0.19552 | -0.004 | 4.496
15 | 0.907 | 0.20345 | -0.004 | 4.457
15.5 | 0.935 | 0.21181 | -0.005 | 4.412
16 | 0.962 | 0.22054 | -0.005 | 4.361
16.5 | 0.99 | 0.22861 | -0.006 | 4.33
17 | 1.018 | 0.23702 | -0.006 | 4.295
17.5 | 1.046 | 0.25315 | -0.007 | 4.133
18 | 1.075 | 0.25426 | -0.008 | 4.228
18.5 | 1.104 | 0.26268 | -0.008 | 4.202
19 | 1.133 | 0.27288 | -0.009 | 4.151
19.5 | 1.161 | 0.28626 | -0.009 | 4.055
20 | 1.189 | 0.2897 | -0.01 | 4.104

## 22. Re 250k Mach 0.50 (2)
BIGFOIL.COM POLAR EXPORT
NACA45107
NACA45107 |  |  |  | Cl Max: | 1.4034 | at alpha= | 9 | deg
XFOIL ncrit=9 |  |  |  | L/D Max: | 57.6287 | at alpha= | 4.5 | deg
Re: | 250000 |  |  | Cd Min: | 0.27959 | at alpha= | -20 | deg
Mach: | 0.5 |  |  | Cl=0 at alpha= | -2.5174 | deg
|  |  |  | @ Cl=0.1, Cd= | 0.036848
|  |  |  | @ Cl=0.4, Cd= | 0.020998
|  |  |  | @ Cl=0.6, Cd= | 0.016341
alpha (deg) | Cl | Cd | Cm | Cl/Cd
-20 | -0.8436 | 0.27959 | 0.1101 | -3.0173
-19.5 | -0.8206 | 0.27191 | 0.1051 | -3.0179
-19 | -0.7975 | 0.26421 | 0.1002 | -3.0184
-18.5 | -0.7739 | 0.25653 | 0.0953 | -3.0168
-18 | -0.7501 | 0.24904 | 0.0903 | -3.012
-17.5 | -0.7263 | 0.24206 | 0.0852 | -3.0005
-16 | -0.6582 | 0.22125 | 0.0705 | -2.9749
-15.5 | -0.6344 | 0.21105 | 0.0672 | -3.0059
-15 | -0.6119 | 0.20307 | 0.0633 | -3.0132
-14.5 | -0.5896 | 0.19551 | 0.0592 | -3.0157
-14 | -0.5673 | 0.18808 | 0.0551 | -3.0163
-13.5 | -0.5454 | 0.18063 | 0.0511 | -3.0194
-13 | -0.5236 | 0.17327 | 0.0472 | -3.0219
-12.5 | -0.5018 | 0.16646 | 0.0429 | -3.0145
-12 | -0.4849 | 0.1622 | 0.0374 | -2.9895
-11.5 | -0.4681 | 0.15614 | 0.0329 | -2.998
-11 | -0.4424 | 0.14431 | 0.0317 | -3.0656
-10.5 | -0.4231 | 0.13674 | 0.0286 | -3.0942
-10 | -0.404 | 0.12966 | 0.0253 | -3.1158
-9.5 | -0.3846 | 0.12277 | 0.0218 | -3.1327
-9 | -0.3605 | 0.11617 | 0.0172 | -3.1032
-8.5 | -0.3447 | 0.11021 | 0.0148 | -3.1277
-8 | -0.3286 | 0.10529 | 0.0111 | -3.1209
-7.5 | -0.3154 | 0.10079 | 0.007 | -3.1293
-7 | -0.3087 | 0.09682 | 0.002 | -3.1884
-6 | -0.2737 | 0.08109 | -0.0006 | -3.3753
-5.5 | -0.2529 | 0.0749 | -0.0036 | -3.3765
-5 | -0.2257 | 0.06909 | -0.0073 | -3.2668
-4.5 | -0.1784 | 0.06562 | -0.0137 | -2.7187
-4 | -0.1274 | 0.0617 | -0.0176 | -2.0648
-3.5 | -0.0966 | 0.05247 | -0.0181 | -1.8411
-3 | -0.0526 | 0.04659 | -0.0188 | -1.129
-2.5 | 0.0019 | 0.04196 | -0.0196 | 0.045281
-2 | 0.0778 | 0.04069 | -0.0194 | 1.912
-1.5 | 0.1194 | 0.03349 | -0.019 | 3.5652
-1 | 0.1928 | 0.03275 | -0.0172 | 5.887
-0.5 | 0.2433 | 0.02697 | -0.0163 | 9.0211
0 | 0.3087 | 0.02469 | -0.0145 | 12.503
0.5 | 0.3704 | 0.02225 | -0.0131 | 16.6472
1 | 0.4411 | 0.01926 | -0.0108 | 22.9024
1.5 | 0.5066 | 0.01725 | -0.0097 | 29.3681
2 | 0.5688 | 0.01643 | -0.0083 | 34.6196
2.5 | 0.6282 | 0.01626 | -0.0067 | 38.6347
3 | 0.6872 | 0.01614 | -0.0049 | 42.5774
3.5 | 0.8474 | 0.01518 | -0.0238 | 55.8235
4 | 0.9042 | 0.01602 | -0.022 | 56.4419
4.5 | 0.9624 | 0.0167 | -0.0199 | 57.6287
5 | 1.0175 | 0.0177 | -0.0178 | 57.4859
5.5 | 1.0721 | 0.01883 | -0.0154 | 56.9357
6 | 1.1284 | 0.01974 | -0.0128 | 57.1631
6.5 | 1.1763 | 0.02143 | -0.0099 | 54.8903
7 | 1.2274 | 0.02284 | -0.0067 | 53.7391
7.5 | 1.2725 | 0.02454 | -0.0032 | 51.8541
8 | 1.298 | 0.02757 | 0.001 | 47.0802
8.5 | 1.369 | 0.02546 | 0.0059 | 53.7706
9 | 1.4034 | 0.02539 | 0.0114 | 55.2737
9.5 | 1.3728 | 0.03204 | 0.0122 | 42.8464
10 | 1.3221 | 0.04256 | 0.0092 | 31.0644
10.5 | 1.2702 | 0.0533 | 0.0063 | 23.8311
11 | 1.2152 | 0.06488 | 0.0026 | 18.73
11.5 | 1.1704 | 0.07655 | -0.0017 | 15.2894
12 | 1.1305 | 0.08854 | -0.0063 | 12.7682
12.5 | 1.104 | 0.09955 | -0.0104 | 11.0899
13 | 1.0903 | 0.10914 | -0.0137 | 9.9899
13.5 | 1.0934 | 0.11643 | -0.0153 | 9.3911
14 | 1.1021 | 0.12289 | -0.0158 | 8.9682

## 23. Re 500k Mach 0.00 (1)
BIGFOIL.COM POLAR EXPORT
NACA45107
NACA45107 |  |  |  | Cl Max: | 1.173 | at alpha= | 10.5 | deg
JavaFoil+Calcfoil stall+Eppler ext transition |  |  |  | L/D Max: | 99.982 | at alpha= | 7.5 | deg
Re: | 500000 |  |  | Cd Min: | 0.00734 | at alpha= | 0.5 | deg
Mach: | 0 |  |  | Cl=0 at alpha= | -1.9186 | deg
|  |  |  | @ Cl=0.1, Cd= | 0.032805
|  |  |  | @ Cl=0.4, Cd= | 0.012463
|  |  |  | @ Cl=0.6, Cd= | 0.012711
alpha (deg) | Cl | Cd | Cm | Cl/Cd
-13 | -0.192 | 0.11977 | -0.001 | -1.6
-12.5 | -0.201 | 0.11606 | 0 | -1.734
-12 | -0.211 | 0.10794 | 0 | -1.955
-11.5 | -0.221 | 0.1016 | 0 | -2.173
-11 | -0.23 | 0.10309 | 0 | -2.236
-10.5 | -0.24 | 0.09687 | 0 | -2.476
-10 | -0.249 | 0.0893 | 0 | -2.785
-9.5 | -0.256 | 0.08384 | 0 | -3.053
-9 | -0.261 | 0.07823 | 0 | -3.336
-8.5 | -0.264 | 0.07347 | 0 | -3.599
-8 | -0.266 | 0.07446 | 0 | -3.57
-7.5 | -0.265 | 0.06861 | 0.001 | -3.859
-7 | -0.261 | 0.06424 | 0.001 | -4.059
-6.5 | -0.253 | 0.05983 | 0.001 | -4.236
-6 | -0.242 | 0.05597 | 0.001 | -4.33
-5.5 | -0.227 | 0.05181 | 0.001 | -4.386
-5 | -0.208 | 0.04893 | 0.001 | -4.248
-4.5 | -0.184 | 0.04716 | 0.001 | -3.905
-4 | -0.156 | 0.04279 | 0.001 | -3.649
-3.5 | -0.124 | 0.04117 | 0.001 | -3.014
-3 | -0.088 | 0.03885 | 0.001 | -2.273
-2.5 | -0.049 | 0.03666 | 0.001 | -1.344
-2 | -0.007 | 0.03518 | 0.001 | -0.212
-1.5 | 0.036 | 0.03404 | 0.001 | 1.072
-1 | 0.082 | 0.03305 | 0.001 | 2.483
-0.5 | 0.129 | 0.03241 | 0.001 | 3.969
0 | 0.219 | 0.00745 | 0.001 | 29.433
0.5 | 0.278 | 0.00734 | 0.001 | 37.91
1 | 0.338 | 0.00744 | 0.001 | 45.416
1.5 | 0.397 | 0.01247 | 0.002 | 31.833
2 | 0.455 | 0.01233 | 0.002 | 36.902
2.5 | 0.513 | 0.01223 | 0.001 | 41.936
3 | 0.57 | 0.01282 | 0.001 | 44.51
3.5 | 0.628 | 0.01261 | 0.001 | 49.795
4 | 0.686 | 0.00961 | 0.001 | 71.332
4.5 | 0.743 | 0.01154 | 0.001 | 64.372
5 | 0.8 | 0.01115 | 0 | 71.762
5.5 | 0.857 | 0.01063 | 0 | 80.645
6 | 0.914 | 0.01041 | 0 | 87.806
6.5 | 0.971 | 0.01038 | 0 | 93.51
7 | 1.026 | 0.01096 | -0.001 | 93.62
7.5 | 1.075 | 0.01075 | -0.001 | 99.982
8 | 1.118 | 0.0115 | -0.001 | 97.255
8.5 | 1.096 | 0.02144 | -0.002 | 51.112
9 | 1.123 | 0.02385 | -0.002 | 47.087
9.5 | 1.145 | 0.02635 | -0.002 | 43.464
10 | 1.162 | 0.02907 | -0.003 | 39.991
10.5 | 1.173 | 0.03186 | -0.003 | 36.822
11 | 1.036 | 0.0698 | -0.001 | 14.847
11.5 | 1.033 | 0.07467 | -0.001 | 13.829
12 | 1.022 | 0.08038 | -0.001 | 12.711
12.5 | 1.003 | 0.08641 | -0.001 | 11.611
13 | 0.978 | 0.09271 | -0.001 | 10.552
13.5 | 0.947 | 0.09912 | -0.002 | 9.559
14 | 0.912 | 0.10642 | -0.002 | 8.567
14.5 | 0.872 | 0.11443 | -0.002 | 7.623
15 | 0.83 | 0.12059 | -0.002 | 6.885
15.5 | 0.787 | 0.12841 | -0.002 | 6.126

## 24. Re 500k Mach 0.00 (2)
BIGFOIL.COM POLAR EXPORT
NACA45107
NACA45107 |  |  |  | Cl Max: | 1.3119 | at alpha= | 10.5 | deg
XFOIL ncrit=9 |  |  |  | L/D Max: | 103.419 | at alpha= | 8.5 | deg
Re: | 500000 |  |  | Cd Min: | 0.08984 | at alpha= | 15.5 | deg
Mach: | 0 |  |  | Cl=0 at alpha= | -99 | deg
|  |  |  | @ Cl=0.1, Cd= | 0.02058
|  |  |  | @ Cl=0.4, Cd= | 0.011172
|  |  |  | @ Cl=0.6, Cd= | 0.0098865
alpha (deg) | Cl | Cd | Cm | Cl/Cd
-0.5 | 0.1992 | 0.02058 | -0.011 | 9.6793
0 | 0.2553 | 0.01561 | -0.0081 | 16.3549
0.5 | 0.3107 | 0.01281 | -0.0068 | 24.2545
1 | 0.3635 | 0.01174 | -0.0059 | 30.9625
1.5 | 0.4149 | 0.01094 | -0.0048 | 37.925
2 | 0.467 | 0.01069 | -0.0039 | 43.6857
2.5 | 0.5202 | 0.01053 | -0.0033 | 49.4017
3.5 | 0.7149 | 0.00896 | -0.0219 | 79.7879
4 | 0.7652 | 0.00908 | -0.0209 | 84.2731
4.5 | 0.8148 | 0.00936 | -0.0199 | 87.0513
5 | 0.8648 | 0.00954 | -0.0189 | 90.6499
5.5 | 0.9142 | 0.00986 | -0.0179 | 92.7181
6 | 0.9638 | 0.0101 | -0.017 | 95.4257
6.5 | 1.0129 | 0.01045 | -0.016 | 96.9282
7 | 1.0619 | 0.01076 | -0.015 | 98.6896
7.5 | 1.1107 | 0.01114 | -0.014 | 99.7038
8 | 1.1593 | 0.01134 | -0.0131 | 102.231
8.5 | 1.2069 | 0.01167 | -0.0121 | 103.419
9 | 1.2537 | 0.01215 | -0.0111 | 103.1852
9.5 | 1.2887 | 0.01405 | -0.0092 | 91.7224
10 | 1.2901 | 0.01929 | -0.0043 | 66.8792
10.5 | 1.3119 | 0.02172 | -0.001 | 60.4006
11 | 1.3049 | 0.0255 | 0.0043 | 51.1725
11.5 | 1.2956 | 0.03126 | 0.004 | 41.4459
12 | 1.2844 | 0.03886 | 0.0016 | 33.052
12.5 | 1.2691 | 0.04672 | -0.0004 | 27.164
13 | 1.2502 | 0.05487 | -0.0021 | 22.7848
13.5 | 1.2301 | 0.06312 | -0.0039 | 19.4883
14 | 1.2082 | 0.07161 | -0.0053 | 16.8719
14.5 | 1.2063 | 0.07788 | -0.0061 | 15.4892
15 | 1.2075 | 0.08395 | -0.0071 | 14.3836
15.5 | 1.2094 | 0.08984 | -0.0078 | 13.4617

## 25. Re 500k Mach 0.10 (1)
BIGFOIL.COM POLAR EXPORT
NACA45107
NACA45107 |  |  |  | Cl Max: | 1.172 | at alpha= | 10.5 | deg
JavaFoil+Calcfoil stall+Eppler ext transition |  |  |  | L/D Max: | 101.428 | at alpha= | 7.5 | deg
Re: | 500000 |  |  | Cd Min: | 0.00742 | at alpha= | 0.5 | deg
Mach: | 0.1 |  |  | Cl=0 at alpha= | -1.9204 | deg
|  |  |  | @ Cl=0.1, Cd= | 0.032896
|  |  |  | @ Cl=0.4, Cd= | 0.012478
|  |  |  | @ Cl=0.6, Cd= | 0.012758
alpha (deg) | Cl | Cd | Cm | Cl/Cd
-12.5 | -0.168 | 0.11625 | 0 | -1.447
-12 | -0.179 | 0.10978 | 0 | -1.633
-11.5 | -0.191 | 0.10362 | 0 | -1.839
-11 | -0.202 | 0.10391 | 0 | -1.943
-10.5 | -0.213 | 0.09792 | 0 | -2.177
-10 | -0.224 | 0.09332 | 0 | -2.401
-9.5 | -0.233 | 0.08534 | 0 | -2.736
-9 | -0.241 | 0.08028 | 0 | -3
-8.5 | -0.247 | 0.07315 | 0 | -3.372
-8 | -0.25 | 0.07586 | 0 | -3.302
-7.5 | -0.252 | 0.07013 | 0.001 | -3.59
-7 | -0.25 | 0.06477 | 0.001 | -3.862
-6.5 | -0.245 | 0.06094 | 0.001 | -4.021
-6 | -0.236 | 0.05592 | 0.001 | -4.22
-5.5 | -0.223 | 0.05283 | 0.001 | -4.215
-5 | -0.205 | 0.04916 | 0.001 | -4.166
-4.5 | -0.182 | 0.04739 | 0.001 | -3.846
-4 | -0.155 | 0.04305 | 0.001 | -3.604
-3.5 | -0.124 | 0.04131 | 0.001 | -2.993
-3 | -0.088 | 0.03917 | 0.001 | -2.252
-2.5 | -0.049 | 0.03706 | 0.001 | -1.33
-2 | -0.007 | 0.03543 | 0.001 | -0.211
-1.5 | 0.037 | 0.03408 | 0.001 | 1.074
-1 | 0.082 | 0.03316 | 0.001 | 2.485
-0.5 | 0.129 | 0.03247 | 0.001 | 3.978
0 | 0.22 | 0.00746 | 0.001 | 29.504
0.5 | 0.28 | 0.00742 | 0.001 | 37.723
1 | 0.339 | 0.00748 | 0.001 | 45.396
1.5 | 0.399 | 0.01248 | 0.002 | 31.977
2 | 0.457 | 0.01234 | 0.002 | 37.042
2.5 | 0.515 | 0.01228 | 0.001 | 41.96
3 | 0.573 | 0.01287 | 0.001 | 44.547
3.5 | 0.631 | 0.01263 | 0.001 | 49.97
4 | 0.689 | 0.00963 | 0.001 | 71.521
4.5 | 0.747 | 0.0116 | 0.001 | 64.372
5 | 0.804 | 0.01121 | 0 | 71.73
5.5 | 0.862 | 0.01067 | 0 | 80.723
6 | 0.919 | 0.01048 | 0 | 87.702
6.5 | 0.976 | 0.01045 | 0 | 93.362
7 | 1.031 | 0.0108 | -0.001 | 95.392
7.5 | 1.079 | 0.01064 | -0.001 | 101.428
8 | 1.121 | 0.01161 | -0.001 | 96.594
8.5 | 1.098 | 0.02184 | -0.002 | 50.285
9 | 1.125 | 0.02428 | -0.002 | 46.341
9.5 | 1.147 | 0.02684 | -0.002 | 42.73
10 | 1.163 | 0.02957 | -0.003 | 39.323
10.5 | 1.172 | 0.0323 | -0.003 | 36.29
11 | 1.034 | 0.07013 | -0.001 | 14.744
11.5 | 1.028 | 0.07535 | -0.001 | 13.641
12 | 1.013 | 0.08094 | -0.001 | 12.52
12.5 | 0.991 | 0.0864 | -0.001 | 11.468
13 | 0.961 | 0.09333 | -0.001 | 10.297
13.5 | 0.925 | 0.10021 | -0.002 | 9.232
14 | 0.884 | 0.10822 | -0.002 | 8.169
14.5 | 0.839 | 0.11578 | -0.002 | 7.247
15 | 0.792 | 0.12159 | -0.002 | 6.51
15.5 | 0.743 | 0.12796 | -0.002 | 5.805

## 26. Re 500k Mach 0.10 (2)
BIGFOIL.COM POLAR EXPORT
NACA45107
NACA45107 |  |  |  | Cl Max: | 1.3136 | at alpha= | 10.5 | deg
XFOIL ncrit=9 |  |  |  | L/D Max: | 103.333 | at alpha= | 8.5 | deg
Re: | 500000 |  |  | Cd Min: | 0.25324 | at alpha= | -20 | deg
Mach: | 0.1 |  |  | Cl=0 at alpha= | -2.4734 | deg
|  |  |  | @ Cl=0.1, Cd= | 0.026655
|  |  |  | @ Cl=0.4, Cd= | 0.011249
|  |  |  | @ Cl=0.6, Cd= | 0.010245
alpha (deg) | Cl | Cd | Cm | Cl/Cd
-20 | -0.7503 | 0.25324 | 0.0893 | -2.9628
-19.5 | -0.7319 | 0.24715 | 0.0852 | -2.9614
-19 | -0.7138 | 0.24114 | 0.0811 | -2.9601
-17.5 | -0.6617 | 0.22131 | 0.0699 | -2.9899
-17 | -0.6444 | 0.21508 | 0.0663 | -2.9961
-16.5 | -0.6268 | 0.20872 | 0.0627 | -3.0031
-16 | -0.6093 | 0.20229 | 0.0592 | -3.012
-15.5 | -0.5919 | 0.19583 | 0.0557 | -3.0225
-15 | -0.5749 | 0.18928 | 0.0523 | -3.0373
-14.5 | -0.558 | 0.18261 | 0.049 | -3.0557
-14 | -0.5414 | 0.17599 | 0.0457 | -3.0763
-13.5 | -0.5247 | 0.16924 | 0.0424 | -3.1003
-13 | -0.5084 | 0.16268 | 0.0391 | -3.1252
-12.5 | -0.4935 | 0.1563 | 0.0355 | -3.1574
-12 | -0.4801 | 0.15001 | 0.0318 | -3.2005
-11 | -0.4516 | 0.13482 | 0.0272 | -3.3497
-10.5 | -0.4377 | 0.12835 | 0.0246 | -3.4102
-10 | -0.4237 | 0.12201 | 0.0218 | -3.4727
-9.5 | -0.4099 | 0.11569 | 0.0191 | -3.5431
-9 | -0.3964 | 0.10947 | 0.0163 | -3.6211
-8.5 | -0.3694 | 0.10271 | 0.0094 | -3.5965
-8 | -0.3636 | 0.09811 | 0.0071 | -3.706
-7.5 | -0.3598 | 0.09307 | 0.0048 | -3.8659
-7 | -0.3494 | 0.08775 | 0.0004 | -3.9818
-6.5 | -0.3274 | 0.08178 | -0.0042 | -4.0034
-6 | -0.3073 | 0.07366 | -0.0056 | -4.1719
-5.5 | -0.2799 | 0.0675 | -0.0079 | -4.1467
-5 | -0.245 | 0.06167 | -0.0107 | -3.9728
-4.5 | -0.1989 | 0.05605 | -0.0136 | -3.5486
-4 | -0.1427 | 0.05128 | -0.0158 | -2.7828
-3.5 | -0.1113 | 0.04437 | -0.0162 | -2.5085
-3 | -0.063 | 0.0398 | -0.0165 | -1.5829
-2.5 | -0.0026 | 0.0364 | -0.0159 | -0.071429
-2 | 0.0463 | 0.03045 | -0.0147 | 1.5205
-1.5 | 0.0931 | 0.02711 | -0.0141 | 3.4342
-1 | 0.1507 | 0.02331 | -0.0118 | 6.465
-0.5 | 0.2006 | 0.02069 | -0.0111 | 9.6955
0 | 0.256 | 0.01658 | -0.0087 | 15.4403
0.5 | 0.3128 | 0.01296 | -0.0069 | 24.1358
1 | 0.3659 | 0.01177 | -0.006 | 31.0875
1.5 | 0.4176 | 0.01098 | -0.0048 | 38.0328
2 | 0.4701 | 0.01071 | -0.004 | 43.8936
2.5 | 0.5235 | 0.01058 | -0.0034 | 49.4802
3 | 0.5768 | 0.01049 | -0.0028 | 54.9857
3.5 | 0.7196 | 0.00898 | -0.022 | 80.1336
4 | 0.7701 | 0.00913 | -0.021 | 84.3483
4.5 | 0.8201 | 0.0094 | -0.02 | 87.2447
5 | 0.8703 | 0.0096 | -0.019 | 90.6562
5.5 | 0.9202 | 0.0099 | -0.0179 | 92.9495
6 | 0.97 | 0.01017 | -0.0169 | 95.3786
6.5 | 1.0196 | 0.01051 | -0.0159 | 97.0124
7 | 1.0688 | 0.01087 | -0.0149 | 98.3257
7.5 | 1.1181 | 0.01122 | -0.0139 | 99.6524
8 | 1.1671 | 0.01142 | -0.0129 | 102.1979
8.5 | 1.2152 | 0.01176 | -0.0118 | 103.3333
9 | 1.2621 | 0.01228 | -0.0108 | 102.7769
9.5 | 1.2912 | 0.01489 | -0.0083 | 86.7159
10 | 1.2934 | 0.01986 | -0.0033 | 65.1259
10.5 | 1.3136 | 0.02232 | 0.0001 | 58.853
11 | 1.2979 | 0.02673 | 0.0051 | 48.5559
11.5 | 1.2894 | 0.03339 | 0.0033 | 38.6164
12 | 1.2757 | 0.04126 | 0.001 | 30.9186
12.5 | 1.2585 | 0.04928 | -0.0008 | 25.5377
13 | 1.2397 | 0.0574 | -0.0025 | 21.5976
13.5 | 1.2219 | 0.06547 | -0.0042 | 18.6635
14 | 1.2005 | 0.07397 | -0.0057 | 16.2296
14.5 | 1.1999 | 0.08011 | -0.0064 | 14.9782
15 | 1.2015 | 0.08619 | -0.0074 | 13.9401
15.5 | 1.2032 | 0.09219 | -0.0081 | 13.0513

## 27. Re 500k Mach 0.25 (1)
BIGFOIL.COM POLAR EXPORT
NACA45107
NACA45107 |  |  |  | Cl Max: | 1.159 | at alpha= | 10 | deg
JavaFoil+Calcfoil stall+Eppler ext transition |  |  |  | L/D Max: | 95.164 | at alpha= | 7 | deg
Re: | 500000 |  |  | Cd Min: | 0.00754 | at alpha= | 0.5 | deg
Mach: | 0.25 |  |  | Cl=0 at alpha= | -1.9111 | deg
|  |  |  | @ Cl=0.1, Cd= | 0.034037
|  |  |  | @ Cl=0.4, Cd= | 0.011847
|  |  |  | @ Cl=0.6, Cd= | 0.12993
alpha (deg) | Cl | Cd | Cm | Cl/Cd
-10.5 | -0.048 | 0.0963 | 0 | -0.498
-10 | -0.045 | 0.08819 | 0 | -0.513
-9.5 | -0.042 | 0.08432 | 0 | -0.503
-9 | -0.04 | 0.07804 | 0 | -0.508
-8.5 | -0.037 | 0.07464 | 0 | -0.494
-8 | -0.098 | 0.07692 | 0.001 | -1.279
-7.5 | -0.13 | 0.07174 | 0.001 | -1.811
-7 | -0.153 | 0.06566 | 0.001 | -2.332
-6.5 | -0.17 | 0.0605 | 0.001 | -2.805
-6 | -0.18 | 0.0564 | 0.001 | -3.185
-5.5 | -0.182 | 0.05722 | 0.001 | -3.187
-5 | -0.178 | 0.05214 | 0.001 | -3.408
-4.5 | -0.165 | 0.04894 | 0.001 | -3.38
-4 | -0.146 | 0.04569 | 0.001 | -3.192
-3.5 | -0.119 | 0.04254 | 0.001 | -2.805
-3 | -0.087 | 0.04007 | 0.001 | -2.167
-2.5 | -0.049 | 0.03776 | 0.001 | -1.304
-2 | -0.008 | 0.03616 | 0.001 | -0.209
-1.5 | 0.037 | 0.03463 | 0.001 | 1.074
-1 | 0.084 | 0.03351 | 0.001 | 2.51
-0.5 | 0.132 | 0.03509 | 0.001 | 3.768
0 | 0.226 | 0.00772 | 0.001 | 29.26
0.5 | 0.287 | 0.00754 | 0.001 | 38.055
1 | 0.349 | 0.0076 | 0.001 | 45.854
1.5 | 0.41 | 0.01268 | 0.002 | 32.331
2 | 0.47 | 0.01256 | 0.002 | 37.401
2.5 | 0.529 | 0.01246 | 0.001 | 42.477
3 | 0.589 | 0.01308 | 0.001 | 45.022
3.5 | 0.648 | 0.01244 | 0.001 | 52.112
4 | 0.708 | 0.00989 | 0.001 | 71.52
4.5 | 0.767 | 0.01021 | 0.001 | 75.078
5 | 0.826 | 0.01157 | 0 | 71.376
5.5 | 0.885 | 0.01097 | 0 | 80.687
6 | 0.943 | 0.01078 | 0 | 87.485
6.5 | 1 | 0.01083 | 0 | 92.332
7 | 1.055 | 0.01109 | -0.001 | 95.164
7.5 | 1.1 | 0.0116 | -0.001 | 94.844
8 | 1.136 | 0.01245 | -0.001 | 91.192
8.5 | 1.112 | 0.02413 | -0.002 | 46.086
9 | 1.136 | 0.02678 | -0.002 | 42.418
9.5 | 1.152 | 0.02963 | -0.002 | 38.865
10 | 1.159 | 0.03253 | -0.003 | 35.621
10.5 | 1.021 | 0.06702 | -0.001 | 15.237
11 | 1.011 | 0.07235 | -0.001 | 13.967
11.5 | 0.982 | 0.07856 | -0.001 | 12.494
12 | 0.938 | 0.0847 | -0.001 | 11.072
12.5 | 0.88 | 0.09297 | -0.001 | 9.464
13 | 0.808 | 0.10107 | -0.002 | 7.999
13.5 | 0.726 | 0.10788 | -0.002 | 6.728
14 | 0.634 | 0.1153 | -0.002 | 5.496
14.5 | 0.534 | 0.12431 | -0.002 | 4.299
15 | 0.429 | 0.12993 | -0.003 | 3.301

## 28. Re 500k Mach 0.50 (1)
BIGFOIL.COM POLAR EXPORT
NACA45107
NACA45107 |  |  |  | Cl Max: | 1.189 | at alpha= | 20 | deg
JavaFoil+Calcfoil stall+Eppler ext transition |  |  |  | L/D Max: | 85.646 | at alpha= | 5.5 | deg
Re: | 500000 |  |  | Cd Min: | 0.00774 | at alpha= | 1 | deg
Mach: | 0.5 |  |  | Cl=0 at alpha= | -1.9375 | deg
|  |  |  | @ Cl=0.1, Cd= | 0.035439
|  |  |  | @ Cl=0.4, Cd= | 0.0077643
|  |  |  | @ Cl=0.6, Cd= | 0.012998
alpha (deg) | Cl | Cd | Cm | Cl/Cd
-20 | -0.929 | 0.22697 | -0.005 | -4.093
-19.5 | -0.903 | 0.2171 | -0.004 | -4.16
-19 | -0.879 | 0.21196 | -0.004 | -4.145
-18.5 | -0.854 | 0.207 | -0.004 | -4.126
-18 | -0.829 | 0.19847 | -0.003 | -4.179
-17.5 | -0.804 | 0.19501 | -0.003 | -4.122
-17 | -0.779 | 0.19203 | -0.003 | -4.056
-16.5 | -0.754 | 0.18805 | -0.003 | -4.01
-16 | -0.729 | 0.17632 | -0.002 | -4.135
-15.5 | -0.704 | 0.17203 | -0.002 | -4.093
-15 | -0.678 | 0.16488 | -0.002 | -4.113
-14.5 | -0.653 | 0.1609 | -0.001 | -4.058
-14 | -0.628 | 0.15705 | -0.001 | -3.998
-13.5 | -0.603 | 0.15331 | -0.001 | -3.93
-13 | -0.577 | 0.14835 | -0.001 | -3.886
-12.5 | -0.551 | 0.14556 | -0.001 | -3.787
-12 | -0.526 | 0.14224 | 0 | -3.696
-11.5 | -0.5 | 0.13901 | 0 | -3.599
-11 | -0.474 | 0.13258 | 0 | -3.576
-10.5 | -0.449 | 0.12957 | 0 | -3.462
-10 | -0.423 | 0.12099 | 0 | -3.495
-9.5 | -0.397 | 0.11428 | 0 | -3.475
-9 | -0.371 | 0.1103 | 0 | -3.363
-8.5 | -0.345 | 0.16253 | 0.001 | -2.123
-8 | -0.319 | 0.11181 | 0.001 | -2.855
-7.5 | -0.293 | 0.10321 | 0.001 | -2.84
-7 | -0.267 | 0.09747 | 0.001 | -2.74
-6.5 | -0.241 | 0.09534 | 0.001 | -2.528
-6 | -0.215 | 0.11016 | 0.001 | -1.95
-5.5 | -0.189 | 0.05689 | 0.001 | -3.316
-5 | -0.163 | 0.04992 | 0.001 | -3.255
-4.5 | -0.136 | 0.06075 | 0.001 | -2.242
-4 | -0.11 | 0.04865 | 0.001 | -2.26
-3.5 | -0.084 | 0.04299 | 0.001 | -1.946
-3 | -0.057 | 0.04627 | 0.001 | -1.239
-2.5 | -0.031 | 0.04205 | 0.001 | -0.736
-2 | -0.005 | 0.04222 | 0.001 | -0.108
-1.5 | 0.035 | 0.03895 | 0.001 | 0.9
-1 | 0.088 | 0.03586 | 0.001 | 2.456
-0.5 | 0.143 | 0.03393 | 0.001 | 4.217
0 | 0.248 | 0.00823 | 0.001 | 30.194
0.5 | 0.318 | 0.00782 | 0.001 | 40.706
1 | 0.388 | 0.00774 | 0.001 | 50.194
1.5 | 0.457 | 0.00788 | 0.001 | 58.025
2 | 0.524 | 0.01298 | 0.002 | 40.37
2.5 | 0.59 | 0.01298 | 0.002 | 45.474
3 | 0.657 | 0.0131 | 0.001 | 50.119
3.5 | 0.723 | 0.01283 | 0.001 | 56.333
4 | 0.788 | 0.01272 | 0.001 | 61.957
4.5 | 0.853 | 0.01013 | 0.001 | 84.175
5 | 0.915 | 0.01071 | 0 | 85.405
5.5 | 0.972 | 0.01135 | 0 | 85.646
6 | 1.023 | 0.01242 | 0 | 82.357
6.5 | 1.072 | 0.01377 | 0 | 77.793
7 | 1.118 | 0.0155 | -0.001 | 72.141
7.5 | 1.152 | 0.01755 | -0.001 | 65.658
8 | 1.143 | 0.03168 | -0.001 | 36.065
8.5 | 1.142 | 0.03551 | -0.002 | 32.169
9 | 0.971 | 0.05926 | -0.001 | 16.383
9.5 | 0.608 | 0.0664 | -0.001 | 9.154
10 | 0.635 | 0.0819 | -0.001 | 7.749
10.5 | 0.661 | 0.08391 | -0.001 | 7.883
11 | 0.688 | 0.08765 | -0.002 | 7.855
11.5 | 0.716 | 0.09013 | -0.002 | 7.939
12 | 0.743 | 0.12768 | -0.002 | 5.817
12.5 | 0.769 | 0.13116 | -0.002 | 5.866
13 | 0.797 | 0.13611 | -0.003 | 5.853
13.5 | 0.824 | 0.14651 | -0.003 | 5.624
14 | 0.851 | 0.15232 | -0.004 | 5.59
14.5 | 0.879 | 0.16654 | -0.004 | 5.279
15 | 0.907 | 0.17387 | -0.004 | 5.216
15.5 | 0.935 | 0.17988 | -0.005 | 5.196
16 | 0.962 | 0.18465 | -0.005 | 5.209
16.5 | 0.99 | 0.19315 | -0.006 | 5.125
17 | 1.018 | 0.19862 | -0.006 | 5.126
17.5 | 1.046 | 0.20641 | -0.007 | 5.07
18 | 1.075 | 0.21714 | -0.008 | 4.951
18.5 | 1.104 | 0.21893 | -0.008 | 5.042
19 | 1.133 | 0.22583 | -0.009 | 5.016
19.5 | 1.161 | 0.23899 | -0.01 | 4.86
20 | 1.189 | 0.24454 | -0.01 | 4.862

## 29. Re 500k Mach 0.50 (2)
BIGFOIL.COM POLAR EXPORT
NACA45107
NACA45107 |  |  |  | Cl Max: | 1.437 | at alpha= | 8.5 | deg
XFOIL ncrit=9 |  |  |  | L/D Max: | 91.5607 | at alpha= | 8 | deg
Re: | 500000 |  |  | Cd Min: | 0.25596 | at alpha= | -18.5 | deg
Mach: | 0.5 |  |  | Cl=0 at alpha= | -2.6333 | deg
|  |  |  | @ Cl=0.1, Cd= | 0.031733
|  |  |  | @ Cl=0.4, Cd= | 0.016044
|  |  |  | @ Cl=0.6, Cd= | 0.011864
alpha (deg) | Cl | Cd | Cm | Cl/Cd
-18.5 | -0.774 | 0.25596 | 0.0954 | -3.0239
-18 | -0.7513 | 0.24827 | 0.0907 | -3.0261
-17.5 | -0.7283 | 0.24063 | 0.0861 | -3.0266
-17 | -0.7051 | 0.23303 | 0.0814 | -3.0258
-16.5 | -0.6819 | 0.22534 | 0.0769 | -3.0261
-16 | -0.6587 | 0.21767 | 0.0724 | -3.0261
-15.5 | -0.6355 | 0.21009 | 0.068 | -3.0249
-15 | -0.612 | 0.20257 | 0.0636 | -3.0212
-14.5 | -0.5891 | 0.19525 | 0.0591 | -3.0172
-14 | -0.5668 | 0.18798 | 0.0548 | -3.0152
-12.5 | -0.5035 | 0.16487 | 0.043 | -3.0539
-12 | -0.4837 | 0.15714 | 0.0398 | -3.0781
-11.5 | -0.4637 | 0.14988 | 0.0362 | -3.0938
-11 | -0.4441 | 0.14265 | 0.0327 | -3.1132
-10.5 | -0.4131 | 0.13448 | 0.0255 | -3.0718
-9.5 | -0.3842 | 0.12349 | 0.0204 | -3.1112
-9 | -0.3681 | 0.11748 | 0.0168 | -3.1333
-8 | -0.3327 | 0.10263 | 0.0119 | -3.2417
-7.5 | -0.3161 | 0.09631 | 0.0093 | -3.2821
-7 | -0.301 | 0.09024 | 0.0067 | -3.3355
-6.5 | -0.2875 | 0.08455 | 0.0039 | -3.4004
-6 | -0.2786 | 0.07911 | 0.0013 | -3.5217
-5.5 | -0.2575 | 0.07317 | -0.0028 | -3.5192
-5 | -0.2242 | 0.06773 | -0.0081 | -3.3102
-4.5 | -0.18 | 0.06277 | -0.014 | -2.8676
-4 | -0.1511 | 0.05475 | -0.0146 | -2.7598
-3.5 | -0.1067 | 0.04934 | -0.0165 | -2.1625
-3 | -0.0465 | 0.04476 | -0.0184 | -1.0389
-2.5 | 0.0169 | 0.04077 | -0.019 | 0.41452
-2 | 0.0642 | 0.03437 | -0.0186 | 1.8679
-1.5 | 0.1196 | 0.03029 | -0.0178 | 3.9485
-1 | 0.1912 | 0.02808 | -0.0158 | 6.8091
-0.5 | 0.2315 | 0.00788 | -0.0135 | 29.3782
0 | 0.3126 | 0.02168 | -0.0124 | 14.4188
1 | 0.4396 | 0.01349 | -0.0083 | 32.5871
1.5 | 0.5041 | 0.0126 | -0.0071 | 40.0079
2 | 0.5646 | 0.01199 | -0.0054 | 47.0892
2.5 | 0.6266 | 0.01177 | -0.004 | 53.237
3 | 0.6888 | 0.01176 | -0.0028 | 58.5714
4.5 | 0.9814 | 0.0112 | -0.0207 | 87.625
5 | 1.0415 | 0.01165 | -0.0186 | 89.3991
5.5 | 1.1013 | 0.0122 | -0.0164 | 90.2705
6 | 1.161 | 0.01279 | -0.014 | 90.774
6.5 | 1.2205 | 0.01346 | -0.0113 | 90.6761
7 | 1.2791 | 0.01423 | -0.0083 | 89.8876
7.5 | 1.3377 | 0.01491 | -0.005 | 89.7183
8 | 1.3963 | 0.01525 | -0.0014 | 91.5607
8.5 | 1.437 | 0.01708 | 0.0029 | 84.1335
9 | 1.3825 | 0.02474 | 0.0085 | 55.8812
10 | 1.2765 | 0.046 | 0.004 | 27.75
10.5 | 1.2364 | 0.05568 | 0.0022 | 22.2055
11 | 1.1984 | 0.0658 | -0.0003 | 18.2128
11.5 | 1.1748 | 0.07526 | -0.0028 | 15.6099
12 | 1.1483 | 0.08551 | -0.0061 | 13.4288
12.5 | 1.1284 | 0.09537 | -0.0092 | 11.8318
13 | 1.1215 | 0.10387 | -0.0114 | 10.7972
13.5 | 1.1186 | 0.112 | -0.0135 | 9.9875

## 30. Re 750k Mach 0.00 (1)
BIGFOIL.COM POLAR EXPORT
NACA45107
NACA45107 |  |  |  | Cl Max: | 1.182 | at alpha= | 11 | deg
JavaFoil+Calcfoil stall+Eppler ext transition |  |  |  | L/D Max: | 111.501 | at alpha= | 7.5 | deg
Re: | 750000 |  |  | Cd Min: | 0.00668 | at alpha= | 0.5 | deg
Mach: | 0 |  |  | Cl=0 at alpha= | -1.9186 | deg
|  |  |  | @ Cl=0.1, Cd= | 0.031889
|  |  |  | @ Cl=0.4, Cd= | 0.011453
|  |  |  | @ Cl=0.6, Cd= | 0.011643
alpha (deg) | Cl | Cd | Cm | Cl/Cd
-13 | -0.192 | 0.11338 | -0.001 | -1.691
-12.5 | -0.201 | 0.10853 | 0 | -1.855
-12 | -0.211 | 0.10165 | 0 | -2.077
-11.5 | -0.221 | 0.09638 | 0 | -2.292
-11 | -0.231 | 0.08884 | 0 | -2.596
-10.5 | -0.24 | 0.08432 | 0 | -2.847
-10 | -0.249 | 0.08032 | 0 | -3.098
-9.5 | -0.256 | 0.07852 | 0 | -3.261
-9 | -0.261 | 0.07254 | 0 | -3.6
-8.5 | -0.265 | 0.06901 | 0 | -3.833
-8 | -0.266 | 0.06535 | 0 | -4.069
-7.5 | -0.265 | 0.06154 | 0.001 | -4.304
-7 | -0.261 | 0.05736 | 0.001 | -4.548
-6.5 | -0.254 | 0.05378 | 0.001 | -4.714
-6 | -0.242 | 0.05219 | 0.001 | -4.645
-5.5 | -0.227 | 0.04918 | 0.001 | -4.622
-5 | -0.208 | 0.04645 | 0.001 | -4.476
-4.5 | -0.184 | 0.04388 | 0.001 | -4.197
-4 | -0.156 | 0.0412 | 0.001 | -3.791
-3.5 | -0.124 | 0.03898 | 0.001 | -3.184
-3 | -0.088 | 0.0371 | 0.001 | -2.381
-2.5 | -0.049 | 0.03545 | 0.001 | -1.39
-2 | -0.007 | 0.0341 | 0.001 | -0.219
-1.5 | 0.036 | 0.03299 | 0.001 | 1.106
-1 | 0.082 | 0.03213 | 0.001 | 2.556
-0.5 | 0.129 | 0.0315 | 0.001 | 4.085
0 | 0.219 | 0.00672 | 0.001 | 32.636
0.5 | 0.278 | 0.00668 | 0.001 | 41.674
1 | 0.338 | 0.0116 | 0.002 | 29.123
1.5 | 0.397 | 0.01146 | 0.002 | 34.649
2 | 0.455 | 0.01132 | 0.002 | 40.172
2.5 | 0.513 | 0.01122 | 0.001 | 45.682
3 | 0.571 | 0.01176 | 0.001 | 48.495
3.5 | 0.628 | 0.01153 | 0.001 | 54.479
4 | 0.686 | 0.00922 | 0.001 | 74.342
4.5 | 0.743 | 0.01039 | 0.001 | 71.549
5 | 0.8 | 0.01001 | 0 | 79.99
5.5 | 0.857 | 0.00952 | 0 | 90.058
6 | 0.914 | 0.00941 | 0 | 97.178
6.5 | 0.971 | 0.00919 | 0 | 105.672
7 | 1.027 | 0.00922 | -0.001 | 111.35
7.5 | 1.078 | 0.00967 | -0.001 | 111.501
8 | 1.125 | 0.0103 | -0.001 | 109.254
8.5 | 1.104 | 0.01921 | -0.002 | 57.46
9 | 1.131 | 0.02149 | -0.002 | 52.61
9.5 | 1.153 | 0.02386 | -0.002 | 48.319
10 | 1.169 | 0.02646 | -0.003 | 44.19
10.5 | 1.179 | 0.02924 | -0.003 | 40.331
11 | 1.182 | 0.03212 | -0.003 | 36.805
11.5 | 1.033 | 0.07318 | -0.001 | 14.116
12 | 1.022 | 0.07828 | -0.001 | 13.054
12.5 | 1.003 | 0.08387 | -0.001 | 11.965
13 | 0.978 | 0.08904 | -0.001 | 10.988
13.5 | 0.948 | 0.09569 | -0.002 | 9.904
14 | 0.912 | 0.10144 | -0.002 | 8.989
14.5 | 0.872 | 0.10857 | -0.002 | 8.036
15 | 0.83 | 0.11553 | -0.002 | 7.188
15.5 | 0.787 | 0.12303 | -0.003 | 6.396
16 | 0.743 | 0.13008 | -0.003 | 5.71

## 31. Re 750k Mach 0.00 (2)
BIGFOIL.COM POLAR EXPORT
NACA45107
NACA45107 |  |  |  | Cl Max: | 1.3488 | at alpha= | 11.5 | deg
XFOIL ncrit=9 |  |  |  | L/D Max: | 119.346 | at alpha= | 8 | deg
Re: | 750000 |  |  | Cd Min: | 0.25233 | at alpha= | -20 | deg
Mach: | 0 |  |  | Cl=0 at alpha= | -2.4763 | deg
|  |  |  | @ Cl=0.1, Cd= | 0.026583
|  |  |  | @ Cl=0.4, Cd= | 0.0096885
|  |  |  | @ Cl=0.6, Cd= | 0.0087546
alpha (deg) | Cl | Cd | Cm | Cl/Cd
-20 | -0.7459 | 0.25233 | 0.0878 | -2.956
-19.5 | -0.7297 | 0.24553 | 0.0843 | -2.9719
-19 | -0.7124 | 0.23958 | 0.0804 | -2.9735
-18.5 | -0.6948 | 0.23355 | 0.0766 | -2.975
-18 | -0.6772 | 0.22733 | 0.0729 | -2.9789
-17.5 | -0.6595 | 0.22096 | 0.0692 | -2.9847
-17 | -0.6415 | 0.21451 | 0.0655 | -2.9905
-16.5 | -0.6232 | 0.20798 | 0.0619 | -2.9964
-16 | -0.6055 | 0.20151 | 0.0583 | -3.0048
-15.5 | -0.5882 | 0.19506 | 0.0548 | -3.0155
-15 | -0.5713 | 0.18853 | 0.0512 | -3.0303
-14.5 | -0.5549 | 0.18192 | 0.0477 | -3.0502
-14 | -0.5388 | 0.17534 | 0.0443 | -3.0729
-13.5 | -0.5236 | 0.16861 | 0.0409 | -3.1054
-12.5 | -0.4943 | 0.15385 | 0.0351 | -3.2129
-12 | -0.4799 | 0.14721 | 0.0324 | -3.26
-11.5 | -0.4654 | 0.14068 | 0.0296 | -3.3082
-11 | -0.4512 | 0.1342 | 0.0268 | -3.3621
-10.5 | -0.4372 | 0.12751 | 0.024 | -3.4288
-10 | -0.4226 | 0.12115 | 0.0208 | -3.4882
-9.5 | -0.3984 | 0.11402 | 0.0138 | -3.4941
-9 | -0.3869 | 0.10871 | 0.0111 | -3.559
-8.5 | -0.378 | 0.10313 | 0.0088 | -3.6653
-8 | -0.3719 | 0.09756 | 0.0062 | -3.812
-7.5 | -0.3688 | 0.09234 | 0.004 | -3.9939
-7 | -0.3566 | 0.08476 | 0.0019 | -4.2072
-6.5 | -0.3377 | 0.07875 | -0.0012 | -4.2883
-6 | -0.3129 | 0.07283 | -0.0045 | -4.2963
-5.5 | -0.2819 | 0.06678 | -0.008 | -4.2213
-5 | -0.2453 | 0.06071 | -0.011 | -4.0405
-4.5 | -0.1923 | 0.05479 | -0.0144 | -3.5098
-4 | -0.1555 | 0.0476 | -0.0154 | -3.2668
-3.5 | -0.1117 | 0.04309 | -0.0161 | -2.5922
-3 | -0.0555 | 0.03887 | -0.0162 | -1.4278
-2.5 | -0.0024 | 0.03441 | -0.0155 | -0.069747
-0.5 | 0.2 | 0.01894 | -0.0104 | 10.5597
0 | 0.255 | 0.01189 | -0.0067 | 21.4466
0.5 | 0.3082 | 0.01056 | -0.0059 | 29.1856
1 | 0.3614 | 0.01007 | -0.005 | 35.8888
1.5 | 0.413 | 0.00956 | -0.004 | 43.2008
2 | 0.4662 | 0.00934 | -0.0034 | 49.9143
2.5 | 0.5196 | 0.00925 | -0.0029 | 56.173
3 | 0.5737 | 0.0092 | -0.0026 | 62.3587
3.5 | 0.667 | 0.00762 | -0.0112 | 87.5328
4 | 0.7711 | 0.00777 | -0.0221 | 99.2407
4.5 | 0.8212 | 0.00796 | -0.0211 | 103.1658
5 | 0.8713 | 0.00815 | -0.0201 | 106.908
5.5 | 0.9211 | 0.00837 | -0.0192 | 110.0478
6 | 0.9708 | 0.00862 | -0.0182 | 112.6218
6.5 | 1.0203 | 0.00887 | -0.0173 | 115.0282
7 | 1.0693 | 0.0092 | -0.0163 | 116.2283
7.5 | 1.1188 | 0.00944 | -0.0155 | 118.5169
8 | 1.1672 | 0.00978 | -0.0145 | 119.3456
8.5 | 1.215 | 0.0102 | -0.0136 | 119.1176
9 | 1.259 | 0.01111 | -0.0123 | 113.3213
9.5 | 1.2752 | 0.0152 | -0.0086 | 83.8947
10 | 1.3013 | 0.01772 | -0.0054 | 73.4368
10.5 | 1.332 | 0.01945 | -0.0029 | 68.4833
11 | 1.341 | 0.0226 | 0.0014 | 59.3363
11.5 | 1.3488 | 0.025 | 0.0053 | 53.952
12 | 1.3436 | 0.03092 | 0.0039 | 43.4541
12.5 | 1.3348 | 0.03837 | 0.0012 | 34.7876
13 | 1.3151 | 0.04689 | -0.0011 | 28.0465
13.5 | 1.2915 | 0.05569 | -0.0032 | 23.1909
14 | 1.26 | 0.06554 | -0.0055 | 19.2249
14.5 | 1.2417 | 0.07407 | -0.0074 | 16.7639
15 | 1.2346 | 0.08134 | -0.009 | 15.1783
15.5 | 1.2319 | 0.08822 | -0.0106 | 13.964
16 | 1.2287 | 0.09497 | -0.012 | 12.9378
16.5 | 1.2263 | 0.10204 | -0.0138 | 12.0178

## 32. Re 750k Mach 0.10 (1)
BIGFOIL.COM POLAR EXPORT
NACA45107
NACA45107 |  |  |  | Cl Max: | 1.178 | at alpha= | 10.5 | deg
JavaFoil+Calcfoil stall+Eppler ext transition |  |  |  | L/D Max: | 111.239 | at alpha= | 7.5 | deg
Re: | 750000 |  |  | Cd Min: | 0.00674 | at alpha= | 0.5 | deg
Mach: | 0.1 |  |  | Cl=0 at alpha= | -1.9204 | deg
|  |  |  | @ Cl=0.1, Cd= | 0.03195
|  |  |  | @ Cl=0.4, Cd= | 0.011507
|  |  |  | @ Cl=0.6, Cd= | 0.011695
alpha (deg) | Cl | Cd | Cm | Cl/Cd
-12.5 | -0.168 | 0.10776 | 0 | -1.562
-12 | -0.179 | 0.10206 | 0 | -1.757
-11.5 | -0.191 | 0.09713 | 0 | -1.963
-11 | -0.202 | 0.08989 | 0 | -2.247
-10.5 | -0.213 | 0.08569 | 0 | -2.489
-10 | -0.224 | 0.08094 | 0 | -2.77
-9.5 | -0.234 | 0.07515 | 0 | -3.108
-9 | -0.241 | 0.07167 | 0 | -3.362
-8.5 | -0.247 | 0.06977 | 0 | -3.537
-8 | -0.251 | 0.06558 | 0 | -3.821
-7.5 | -0.252 | 0.0621 | 0.001 | -4.056
-7 | -0.25 | 0.05764 | 0.001 | -4.341
-6.5 | -0.245 | 0.05414 | 0.001 | -4.528
-6 | -0.236 | 0.05153 | 0.001 | -4.581
-5.5 | -0.223 | 0.04967 | 0.001 | -4.484
-5 | -0.205 | 0.04642 | 0.001 | -4.413
-4.5 | -0.182 | 0.04392 | 0.001 | -4.15
-4 | -0.155 | 0.04165 | 0.001 | -3.726
-3.5 | -0.124 | 0.03948 | 0.001 | -3.132
-3 | -0.088 | 0.0373 | 0.001 | -2.366
-2.5 | -0.049 | 0.03557 | 0.001 | -1.386
-2 | -0.007 | 0.03419 | 0.001 | -0.219
-1.5 | 0.037 | 0.03305 | 0.001 | 1.108
-1 | 0.082 | 0.03218 | 0.001 | 2.561
-0.5 | 0.129 | 0.03158 | 0.001 | 4.092
0 | 0.22 | 0.00676 | 0.001 | 32.583
0.5 | 0.28 | 0.00674 | 0.001 | 41.483
1 | 0.339 | 0.01161 | 0.002 | 29.239
1.5 | 0.399 | 0.01151 | 0.002 | 34.672
2 | 0.457 | 0.01134 | 0.002 | 40.329
2.5 | 0.515 | 0.01127 | 0.001 | 45.712
3 | 0.573 | 0.01177 | 0.001 | 48.7
3.5 | 0.631 | 0.01161 | 0.001 | 54.376
4 | 0.689 | 0.00925 | 0.001 | 74.503
4.5 | 0.747 | 0.01044 | 0.001 | 71.5
5 | 0.804 | 0.01006 | 0 | 79.964
5.5 | 0.862 | 0.00957 | 0 | 90.038
6 | 0.919 | 0.00946 | 0 | 97.115
6.5 | 0.976 | 0.00924 | 0 | 105.592
7 | 1.032 | 0.00929 | -0.001 | 111.119
7.5 | 1.083 | 0.00974 | -0.001 | 111.239
8 | 1.13 | 0.01018 | -0.001 | 110.992
8.5 | 1.106 | 0.0196 | -0.002 | 56.453
9 | 1.133 | 0.0219 | -0.002 | 51.724
9.5 | 1.154 | 0.02433 | -0.002 | 47.429
10 | 1.169 | 0.02694 | -0.003 | 43.407
10.5 | 1.178 | 0.02982 | -0.003 | 39.503
11 | 1.178 | 0.0326 | -0.003 | 36.151
11.5 | 1.029 | 0.07367 | -0.001 | 13.96
12 | 1.014 | 0.07851 | -0.001 | 12.91
12.5 | 0.991 | 0.08443 | -0.001 | 11.737
13 | 0.961 | 0.09023 | -0.001 | 10.653
13.5 | 0.925 | 0.09634 | -0.002 | 9.605
14 | 0.884 | 0.10267 | -0.002 | 8.613
14.5 | 0.839 | 0.10999 | -0.002 | 7.63
15 | 0.792 | 0.11703 | -0.002 | 6.765
15.5 | 0.743 | 0.12266 | -0.003 | 6.058

## 33. Re 750k Mach 0.10 (2)
BIGFOIL.COM POLAR EXPORT
NACA45107
NACA45107 |  |  |  | Cl Max: | 0.5773 | at alpha= | 3 | deg
XFOIL ncrit=9 |  |  |  | L/D Max: | 62.6139 | at alpha= | 3 | deg
Re: | 750000 |  |  | Cd Min: | 0.02568 | at alpha= | -1.5 | deg
Mach: | 0.1 |  |  | Cl=0 at alpha= | -99 | deg
|  |  |  | @ Cl=0.1, Cd= | 0.025299
|  |  |  | @ Cl=0.4, Cd= | 0.0097482
|  |  |  | @ Cl=0.6, Cd= | 0.00922
alpha (deg) | Cl | Cd | Cm | Cl/Cd
-1.5 | 0.0938 | 0.02568 | -0.0138 | 3.6526
-0.5 | 0.2013 | 0.01907 | -0.0105 | 10.5558
0 | 0.2567 | 0.01199 | -0.0068 | 21.4095
0.5 | 0.3103 | 0.01062 | -0.006 | 29.2185
1 | 0.3638 | 0.01009 | -0.0051 | 36.0555
1.5 | 0.4157 | 0.0096 | -0.0041 | 43.3021
2 | 0.4692 | 0.00936 | -0.0034 | 50.1282
2.5 | 0.5228 | 0.0093 | -0.0029 | 56.2151
3 | 0.5773 | 0.00922 | -0.0026 | 62.6139

## 34. Re 750k Mach 0.25 (1)
BIGFOIL.COM POLAR EXPORT
NACA45107
NACA45107 |  |  |  | Cl Max: | 1.165 | at alpha= | 10 | deg
JavaFoil+Calcfoil stall+Eppler ext transition |  |  |  | L/D Max: | 109.076 | at alpha= | 7.5 | deg
Re: | 750000 |  |  | Cd Min: | 0.00684 | at alpha= | 0.5 | deg
Mach: | 0.25 |  |  | Cl=0 at alpha= | -1.9111 | deg
|  |  |  | @ Cl=0.1, Cd= | 0.0329
|  |  |  | @ Cl=0.4, Cd= | 0.011703
|  |  |  | @ Cl=0.6, Cd= | 0.12328
alpha (deg) | Cl | Cd | Cm | Cl/Cd
-10.5 | -0.048 | 0.08312 | 0 | -0.577
-10 | -0.045 | 0.08279 | 0 | -0.546
-9.5 | -0.042 | 0.07556 | 0 | -0.562
-9 | -0.04 | 0.07402 | 0 | -0.536
-8.5 | -0.037 | 0.06994 | 0 | -0.528
-8 | -0.098 | 0.06536 | 0.001 | -1.506
-7.5 | -0.13 | 0.06234 | 0.001 | -2.085
-7 | -0.153 | 0.05809 | 0.001 | -2.637
-6.5 | -0.17 | 0.05754 | 0.001 | -2.95
-6 | -0.18 | 0.05332 | 0.001 | -3.369
-5.5 | -0.182 | 0.04985 | 0.001 | -3.659
-5 | -0.178 | 0.04659 | 0.001 | -3.816
-4.5 | -0.165 | 0.04588 | 0.001 | -3.607
-4 | -0.146 | 0.04337 | 0.001 | -3.363
-3.5 | -0.119 | 0.04055 | 0.001 | -2.944
-3 | -0.087 | 0.03837 | 0.001 | -2.263
-2.5 | -0.049 | 0.03651 | 0.001 | -1.348
-2 | -0.008 | 0.03478 | 0.001 | -0.217
-1.5 | 0.037 | 0.0335 | 0.001 | 1.11
-1 | 0.084 | 0.03251 | 0.001 | 2.587
-0.5 | 0.132 | 0.03368 | 0.001 | 3.925
0 | 0.226 | 0.00692 | 0.001 | 32.637
0.5 | 0.287 | 0.00684 | 0.001 | 41.978
1 | 0.349 | 0.01177 | 0.002 | 29.608
1.5 | 0.41 | 0.01169 | 0.002 | 35.074
2 | 0.47 | 0.01155 | 0.002 | 40.672
2.5 | 0.529 | 0.01145 | 0.001 | 46.226
3 | 0.589 | 0.01202 | 0.001 | 49.008
3.5 | 0.648 | 0.0118 | 0.001 | 54.961
4 | 0.708 | 0.00887 | 0.001 | 79.826
4.5 | 0.767 | 0.01076 | 0.001 | 71.287
5 | 0.826 | 0.01038 | 0 | 79.591
5.5 | 0.885 | 0.0098 | 0 | 90.239
6 | 0.943 | 0.00977 | 0 | 96.563
6.5 | 1.002 | 0.00992 | 0 | 101.02
7 | 1.059 | 0.01039 | -0.001 | 101.923
7.5 | 1.108 | 0.01016 | -0.001 | 109.076
8 | 1.152 | 0.01071 | -0.001 | 107.534
8.5 | 1.119 | 0.02182 | -0.002 | 51.307
9 | 1.143 | 0.02432 | -0.002 | 46.992
9.5 | 1.158 | 0.02706 | -0.002 | 42.798
10 | 1.165 | 0.03001 | -0.003 | 38.814
10.5 | 1.022 | 0.06554 | -0.001 | 15.6
11 | 1.011 | 0.07047 | -0.001 | 14.343
11.5 | 0.982 | 0.0761 | -0.001 | 12.899
12 | 0.938 | 0.08263 | -0.001 | 11.351
12.5 | 0.88 | 0.08781 | -0.002 | 10.021
13 | 0.809 | 0.09515 | -0.002 | 8.499
13.5 | 0.726 | 0.10232 | -0.002 | 7.095
14 | 0.634 | 0.10968 | -0.002 | 5.779
14.5 | 0.535 | 0.11597 | -0.002 | 4.61
15 | 0.429 | 0.12328 | -0.003 | 3.481

## 35. Re 750k Mach 0.25 (2)
BIGFOIL.COM POLAR EXPORT
NACA45107
NACA45107 |  |  |  | Cl Max: | 0.5974 | at alpha= | 3 | deg
XFOIL ncrit=9 |  |  |  | L/D Max: | 63.5532 | at alpha= | 3 | deg
Re: | 750000 |  |  | Cd Min: | 0.25667 | at alpha= | -20 | deg
Mach: | 0.25 |  |  | Cl=0 at alpha= | -2.5028 | deg
|  |  |  | @ Cl=0.1, Cd= | 0.026335
|  |  |  | @ Cl=0.4, Cd= | 0.010029
|  |  |  | @ Cl=0.6, Cd= | 0.0094
alpha (deg) | Cl | Cd | Cm | Cl/Cd
-20 | -0.7651 | 0.25667 | 0.0926 | -2.9809
-19.5 | -0.7473 | 0.25032 | 0.0886 | -2.9854
-19 | -0.7288 | 0.24406 | 0.0845 | -2.9862
-18.5 | -0.71 | 0.2377 | 0.0805 | -2.987
-18 | -0.6911 | 0.2312 | 0.0765 | -2.9892
-17.5 | -0.6722 | 0.22454 | 0.0726 | -2.9937
-17 | -0.653 | 0.21788 | 0.0688 | -2.9971
-16.5 | -0.6335 | 0.21119 | 0.0649 | -2.9997
-16 | -0.6146 | 0.20456 | 0.0611 | -3.0045
-15.5 | -0.5962 | 0.19792 | 0.0574 | -3.0123
-15 | -0.5781 | 0.19126 | 0.0536 | -3.0226
-14.5 | -0.5606 | 0.18453 | 0.0499 | -3.038
-14 | -0.5432 | 0.1778 | 0.0464 | -3.0551
-12.5 | -0.4947 | 0.15597 | 0.037 | -3.1718
-12 | -0.479 | 0.1493 | 0.034 | -3.2083
-11.5 | -0.4633 | 0.1426 | 0.031 | -3.2489
-11 | -0.448 | 0.13591 | 0.0281 | -3.2963
-10.5 | -0.4323 | 0.12906 | 0.025 | -3.3496
-10 | -0.4173 | 0.12274 | 0.0215 | -3.3999
-9.5 | -0.3938 | 0.11633 | 0.0151 | -3.3852
-8.5 | -0.3713 | 0.10472 | 0.0098 | -3.5456
-8 | -0.3599 | 0.09745 | 0.008 | -3.6932
-7.5 | -0.3502 | 0.09161 | 0.0059 | -3.8227
-7 | -0.3459 | 0.0862 | 0.0044 | -4.0128
-6.5 | -0.3305 | 0.08045 | 0.0009 | -4.1081
-6 | -0.3082 | 0.07448 | -0.0029 | -4.138
-5.5 | -0.2795 | 0.06836 | -0.0067 | -4.0886
-5 | -0.2441 | 0.06218 | -0.0101 | -3.9257
-4.5 | -0.1923 | 0.05633 | -0.0143 | -3.4138
-4 | -0.1567 | 0.04917 | -0.0154 | -3.1869
-3.5 | -0.112 | 0.04434 | -0.0164 | -2.5259
-3 | -0.0527 | 0.04012 | -0.0168 | -1.3136
-2.5 | 0.0003 | 0.03552 | -0.0163 | 0.0084459
-2 | 0.0462 | 0.02976 | -0.0155 | 1.5524
-1.5 | 0.0982 | 0.02643 | -0.0146 | 3.7155
-1 | 0.1594 | 0.02321 | -0.0123 | 6.8677
-0.5 | 0.2089 | 0.0197 | -0.0112 | 10.6041
0 | 0.266 | 0.01275 | -0.0075 | 20.8627
0.5 | 0.3219 | 0.01093 | -0.0065 | 29.4511
1 | 0.3771 | 0.01025 | -0.0055 | 36.7902
1.5 | 0.4309 | 0.00973 | -0.0044 | 44.2857
2 | 0.4858 | 0.0095 | -0.0036 | 51.1368
2.5 | 0.5417 | 0.00942 | -0.0031 | 57.5053
3 | 0.5974 | 0.0094 | -0.0026 | 63.5532

## 36. Re 750k Mach 0.50 (1)
BIGFOIL.COM POLAR EXPORT
NACA45107
NACA45107 |  |  |  | Cl Max: | 1.189 | at alpha= | 20 | deg
JavaFoil+Calcfoil stall+Eppler ext transition |  |  |  | L/D Max: | 100.697 | at alpha= | 5.5 | deg
Re: | 750000 |  |  | Cd Min: | 0.00698 | at alpha= | 1 | deg
Mach: | 0.5 |  |  | Cl=0 at alpha= | -1.9375 | deg
|  |  |  | @ Cl=0.1, Cd= | 0.034069
|  |  |  | @ Cl=0.4, Cd= | 0.0078461
|  |  |  | @ Cl=0.6, Cd= | 0.011849
alpha (deg) | Cl | Cd | Cm | Cl/Cd
-20 | -0.929 | 0.21032 | -0.005 | -4.417
-19.5 | -0.903 | 0.20123 | -0.004 | -4.488
-19 | -0.879 | 0.19617 | -0.004 | -4.479
-18.5 | -0.854 | 0.19125 | -0.004 | -4.466
-18 | -0.83 | 0.1831 | -0.003 | -4.531
-17.5 | -0.804 | 0.17631 | -0.003 | -4.559
-17 | -0.779 | 0.17541 | -0.003 | -4.44
-16.5 | -0.754 | 0.17138 | -0.003 | -4.4
-16 | -0.729 | 0.16151 | -0.002 | -4.515
-15.5 | -0.704 | 0.15726 | -0.002 | -4.478
-15 | -0.678 | 0.15353 | -0.002 | -4.417
-14.5 | -0.653 | 0.14955 | -0.001 | -4.367
-14 | -0.628 | 0.14569 | -0.001 | -4.31
-13.5 | -0.603 | 0.14195 | -0.001 | -4.245
-13 | -0.577 | 0.13624 | -0.001 | -4.232
-12.5 | -0.551 | 0.12868 | -0.001 | -4.284
-12 | -0.526 | 0.12534 | 0 | -4.195
-11.5 | -0.5 | 0.12212 | 0 | -4.097
-11 | -0.474 | 0.11876 | 0 | -3.993
-10.5 | -0.449 | 0.11574 | 0 | -3.876
-10 | -0.423 | 0.10798 | 0 | -3.917
-9.5 | -0.397 | 0.10547 | 0 | -3.766
-9 | -0.371 | 0.10166 | 0 | -3.649
-8.5 | -0.345 | 0.14586 | 0.001 | -2.366
-8 | -0.319 | 0.09799 | 0.001 | -3.258
-7.5 | -0.293 | 0.07506 | 0.001 | -3.905
-7 | -0.267 | 0.06074 | 0.001 | -4.397
-6.5 | -0.241 | 0.05409 | 0.001 | -4.456
-6 | -0.215 | 0.09504 | 0.001 | -2.26
-5.5 | -0.189 | 0.05344 | 0.001 | -3.531
-5 | -0.163 | 0.0466 | 0.001 | -3.487
-4.5 | -0.136 | 0.05637 | 0.001 | -2.416
-4 | -0.11 | 0.04586 | 0.001 | -2.398
-3.5 | -0.084 | 0.0406 | 0.001 | -2.061
-3 | -0.057 | 0.04344 | 0.001 | -1.32
-2.5 | -0.031 | 0.03996 | 0.001 | -0.775
-2 | -0.005 | 0.03684 | 0.001 | -0.124
-1.5 | 0.035 | 0.03702 | 0.001 | 0.948
-1 | 0.088 | 0.03444 | 0.001 | 2.558
-0.5 | 0.143 | 0.03274 | 0.001 | 4.371
0 | 0.248 | 0.00732 | 0.001 | 33.918
0.5 | 0.318 | 0.007 | 0.001 | 45.484
1 | 0.388 | 0.00698 | 0.001 | 55.649
1.5 | 0.457 | 0.01196 | 0.002 | 38.241
2 | 0.524 | 0.0119 | 0.002 | 44.046
2.5 | 0.59 | 0.01184 | 0.002 | 49.878
3 | 0.657 | 0.0119 | 0.001 | 55.175
3.5 | 0.723 | 0.01256 | 0.001 | 57.57
4 | 0.789 | 0.01216 | 0.001 | 64.847
4.5 | 0.854 | 0.00969 | 0.001 | 88.138
5 | 0.919 | 0.00963 | 0 | 95.361
5.5 | 0.982 | 0.00975 | 0 | 100.697
6 | 1.041 | 0.01064 | 0 | 97.799
6.5 | 1.093 | 0.01145 | -0.001 | 95.473
7 | 1.14 | 0.01263 | -0.001 | 90.208
7.5 | 1.172 | 0.01428 | -0.001 | 82.09
8 | 1.148 | 0.02924 | -0.001 | 39.255
8.5 | 1.147 | 0.03294 | -0.002 | 34.824
9 | 0.971 | 0.05747 | -0.001 | 16.898
9.5 | 0.608 | 0.06356 | -0.001 | 9.563
10 | 0.635 | 0.06988 | -0.001 | 9.084
10.5 | 0.662 | 0.0795 | -0.001 | 8.321
11 | 0.689 | 0.08317 | -0.002 | 8.279
11.5 | 0.716 | 0.08593 | -0.002 | 8.329
12 | 0.743 | 0.1191 | -0.002 | 6.237
12.5 | 0.769 | 0.12258 | -0.002 | 6.277
13 | 0.797 | 0.12608 | -0.003 | 6.319
13.5 | 0.824 | 0.13372 | -0.003 | 6.162
14 | 0.852 | 0.14071 | -0.004 | 6.052
14.5 | 0.879 | 0.1498 | -0.004 | 5.869
15 | 0.907 | 0.15682 | -0.004 | 5.783
15.5 | 0.935 | 0.16387 | -0.005 | 5.705
16 | 0.962 | 0.16833 | -0.005 | 5.715
16.5 | 0.99 | 0.17407 | -0.006 | 5.687
17 | 1.018 | 0.18207 | -0.006 | 5.592
17.5 | 1.047 | 0.19053 | -0.007 | 5.493
18 | 1.075 | 0.1966 | -0.008 | 5.469
18.5 | 1.104 | 0.20014 | -0.008 | 5.515
19 | 1.133 | 0.20573 | -0.009 | 5.507
19.5 | 1.162 | 0.21674 | -0.01 | 5.361
20 | 1.189 | 0.22111 | -0.01 | 5.378

## 37. Re 750k Mach 0.50 (2)
BIGFOIL.COM POLAR EXPORT
NACA45107
NACA45107 |  |  |  | Cl Max: | 1.4179 | at alpha= | 8 | deg
XFOIL ncrit=9 |  |  |  | L/D Max: | 111.029 | at alpha= | 7.5 | deg
Re: | 750000 |  |  | Cd Min: | 0.1867 | at alpha= | -14 | deg
Mach: | 0.5 |  |  | Cl=0 at alpha= | -2.6378 | deg
|  |  |  | @ Cl=0.1, Cd= | 0.030313
|  |  |  | @ Cl=0.4, Cd= | 0.012591
|  |  |  | @ Cl=0.6, Cd= | 0.010147
alpha (deg) | Cl | Cd | Cm | Cl/Cd
-14 | -0.5672 | 0.1867 | 0.0548 | -3.038
-13.5 | -0.5463 | 0.17893 | 0.0511 | -3.0531
-13 | -0.5249 | 0.17155 | 0.0472 | -3.0597
-12.5 | -0.5041 | 0.16417 | 0.0434 | -3.0706
-12 | -0.4836 | 0.1568 | 0.0397 | -3.0842
-11.5 | -0.4634 | 0.14944 | 0.0361 | -3.1009
-11 | -0.4386 | 0.14221 | 0.0312 | -3.0842
-10.5 | -0.4208 | 0.13582 | 0.0274 | -3.0982
-9.5 | -0.3851 | 0.12154 | 0.0208 | -3.1685
-9 | -0.3672 | 0.11451 | 0.0181 | -3.2067
-8.5 | -0.3497 | 0.10798 | 0.0151 | -3.2386
-8 | -0.3327 | 0.1017 | 0.0122 | -3.2714
-7.5 | -0.316 | 0.09559 | 0.0092 | -3.3058
-7 | -0.3008 | 0.08956 | 0.0064 | -3.3586
-6.5 | -0.2879 | 0.08384 | 0.0036 | -3.4339
-6 | -0.2786 | 0.07839 | 0.0007 | -3.554
-5.5 | -0.2545 | 0.07272 | -0.0044 | -3.4997
-5 | -0.2229 | 0.06686 | -0.0092 | -3.3338
-4 | -0.1538 | 0.05362 | -0.0144 | -2.8683
-3.5 | -0.1061 | 0.04808 | -0.0167 | -2.2067
-3 | -0.0402 | 0.04384 | -0.0188 | -0.91697
-2.5 | 0.0153 | 0.03866 | -0.0189 | 0.39576
-2 | 0.0616 | 0.03289 | -0.0185 | 1.8729
-1.5 | 0.1209 | 0.02891 | -0.0176 | 4.1819
-1 | 0.19 | 0.02579 | -0.0155 | 7.3672
0.5 | 0.3743 | 0.01336 | -0.0088 | 28.0165
1 | 0.4388 | 0.01143 | -0.0075 | 38.3902
1.5 | 0.5004 | 0.01047 | -0.0058 | 47.7937
2 | 0.5628 | 0.01023 | -0.0044 | 55.0147
2.5 | 0.6258 | 0.01009 | -0.0032 | 62.0218
3 | 0.69 | 0.01015 | -0.0023 | 67.9803
3.5 | 0.754 | 0.01023 | -0.0014 | 73.7048
5 | 1.0525 | 0.00976 | -0.02 | 107.8381
5.5 | 1.1139 | 0.01017 | -0.0179 | 109.528
6 | 1.1745 | 0.01068 | -0.0155 | 109.9719
6.5 | 1.2363 | 0.01116 | -0.013 | 110.7796
7 | 1.2969 | 0.01179 | -0.0101 | 110
7.5 | 1.359 | 0.01224 | -0.0071 | 111.0294
8 | 1.4179 | 0.01305 | -0.0037 | 108.6513
9 | 1.359 | 0.02671 | 0.0057 | 50.8798
9.5 | 1.3146 | 0.03686 | 0.0039 | 35.6647
10 | 1.2769 | 0.04605 | 0.0028 | 27.7286
10.5 | 1.2427 | 0.05523 | 0.0012 | 22.5005
11 | 1.2131 | 0.06449 | -0.0007 | 18.8107
11.5 | 1.1907 | 0.07371 | -0.003 | 16.1538
12 | 1.1651 | 0.08372 | -0.006 | 13.9166
12.5 | 1.1476 | 0.09315 | -0.0087 | 12.3199
13 | 1.1377 | 0.10193 | -0.0111 | 11.1616

## 38. Re 1M Mach 0.00 (1)
BIGFOIL.COM POLAR EXPORT
NACA45107
NACA45107 |  |  |  | Cl Max: | 1.187 | at alpha= | 11 | deg
JavaFoil+Calcfoil stall+Eppler ext transition |  |  |  | L/D Max: | 123.439 | at alpha= | 8 | deg
Re: | 1000000 |  |  | Cd Min: | 0.00632 | at alpha= | 0 | deg
Mach: | 0 |  |  | Cl=0 at alpha= | -1.9204 | deg
|  |  |  | @ Cl=0.1, Cd= | 0.031285
|  |  |  | @ Cl=0.4, Cd= | 0.010833
|  |  |  | @ Cl=0.6, Cd= | 0.011319
alpha (deg) | Cl | Cd | Cm | Cl/Cd
-13 | -0.192 | 0.10534 | -0.001 | -1.821
-12.5 | -0.201 | 0.10131 | 0 | -1.988
-12 | -0.211 | 0.09411 | 0 | -2.244
-11.5 | -0.221 | 0.09036 | 0 | -2.446
-11 | -0.231 | 0.0855 | 0 | -2.698
-10.5 | -0.24 | 0.08129 | 0 | -2.953
-10 | -0.249 | 0.07573 | 0 | -3.287
-9.5 | -0.256 | 0.07221 | 0 | -3.547
-9 | -0.261 | 0.06727 | 0 | -3.883
-8.5 | -0.265 | 0.06516 | 0 | -4.061
-8 | -0.266 | 0.06229 | 0.001 | -4.27
-7.5 | -0.265 | 0.05925 | 0.001 | -4.472
-7 | -0.261 | 0.05547 | 0.001 | -4.704
-6.5 | -0.254 | 0.05238 | 0.001 | -4.841
-6 | -0.242 | 0.04984 | 0.001 | -4.865
-5.5 | -0.227 | 0.04641 | 0.001 | -4.899
-5 | -0.208 | 0.0455 | 0.001 | -4.571
-4.5 | -0.184 | 0.04291 | 0.001 | -4.293
-4 | -0.156 | 0.04027 | 0.001 | -3.879
-3.5 | -0.124 | 0.03806 | 0.001 | -3.261
-3 | -0.088 | 0.03624 | 0.001 | -2.438
-2.5 | -0.049 | 0.03464 | 0.001 | -1.422
-2 | -0.007 | 0.0333 | 0.001 | -0.224
-1.5 | 0.037 | 0.03237 | 0.001 | 1.128
-1 | 0.082 | 0.03153 | 0.001 | 2.605
-0.5 | 0.129 | 0.03089 | 0.001 | 4.169
0 | 0.219 | 0.00632 | 0.001 | 34.673
0.5 | 0.278 | 0.01104 | 0.002 | 25.215
1 | 0.338 | 0.01099 | 0.002 | 30.746
1.5 | 0.397 | 0.01084 | 0.002 | 36.618
2 | 0.455 | 0.01071 | 0.002 | 42.467
2.5 | 0.513 | 0.01062 | 0.001 | 48.303
3 | 0.571 | 0.01108 | 0.001 | 51.487
3.5 | 0.628 | 0.01155 | 0.001 | 54.396
4 | 0.686 | 0.00859 | 0.001 | 79.803
4.5 | 0.743 | 0.0097 | 0.001 | 76.637
5 | 0.8 | 0.00933 | 0 | 85.811
5.5 | 0.857 | 0.00901 | 0 | 95.13
6 | 0.914 | 0.0087 | 0 | 105.151
6.5 | 0.971 | 0.00849 | 0 | 114.311
7 | 1.027 | 0.00852 | -0.001 | 120.556
7.5 | 1.078 | 0.00895 | -0.001 | 120.486
8 | 1.126 | 0.00913 | -0.001 | 123.439
8.5 | 1.11 | 0.01772 | -0.002 | 62.628
9 | 1.136 | 0.0199 | -0.002 | 57.104
9.5 | 1.158 | 0.02218 | -0.002 | 52.233
10 | 1.175 | 0.02467 | -0.003 | 47.609
10.5 | 1.184 | 0.02737 | -0.003 | 43.281
11 | 1.187 | 0.03021 | -0.003 | 39.283
11.5 | 1.177 | 0.03299 | -0.004 | 35.69
12 | 1.022 | 0.0771 | -0.002 | 13.261
12.5 | 1.004 | 0.08228 | -0.001 | 12.198
13 | 0.979 | 0.08766 | -0.002 | 11.164
13.5 | 0.948 | 0.0935 | -0.002 | 10.138
14 | 0.912 | 0.09941 | -0.002 | 9.176
14.5 | 0.873 | 0.10618 | -0.002 | 8.22
15 | 0.831 | 0.11228 | -0.003 | 7.399
15.5 | 0.787 | 0.11944 | -0.003 | 6.591
16 | 0.743 | 0.12646 | -0.003 | 5.876

## 39. Re 1M Mach 0.00 (2)
BIGFOIL.COM POLAR EXPORT
NACA45107
NACA45107 |  |  |  | Cl Max: | 1.3828 | at alpha= | 11.5 | deg
XFOIL ncrit=9 |  |  |  | L/D Max: | 131.186 | at alpha= | 8 | deg
Re: | 1000000 |  |  | Cd Min: | 0.25219 | at alpha= | -20 | deg
Mach: | 0 |  |  | Cl=0 at alpha= | -2.3983 | deg
|  |  |  | @ Cl=0.1, Cd= | 0.024427
|  |  |  | @ Cl=0.4, Cd= | 0.0087376
|  |  |  | @ Cl=0.6, Cd= | 0.0074616
alpha (deg) | Cl | Cd | Cm | Cl/Cd
-20 | -0.7457 | 0.25219 | 0.088 | -2.9569
-19.5 | -0.7278 | 0.24597 | 0.0841 | -2.9589
-19 | -0.7099 | 0.23966 | 0.0801 | -2.9621
-18.5 | -0.6922 | 0.23329 | 0.0761 | -2.9671
-17.5 | -0.6583 | 0.21973 | 0.0687 | -2.9959
-17 | -0.6412 | 0.21351 | 0.0651 | -3.0031
-16.5 | -0.6238 | 0.20729 | 0.0615 | -3.0093
-16 | -0.6065 | 0.20096 | 0.058 | -3.018
-15.5 | -0.5893 | 0.19454 | 0.0545 | -3.0292
-15 | -0.5723 | 0.18797 | 0.0511 | -3.0446
-14.5 | -0.5558 | 0.18128 | 0.0478 | -3.066
-14 | -0.5394 | 0.17466 | 0.0445 | -3.0883
-13.5 | -0.5231 | 0.16779 | 0.0413 | -3.1176
-13 | -0.507 | 0.16103 | 0.0382 | -3.1485
-12.5 | -0.4915 | 0.15419 | 0.035 | -3.1876
-12 | -0.4768 | 0.14735 | 0.0318 | -3.2358
-11.5 | -0.4626 | 0.14062 | 0.0288 | -3.2897
-11 | -0.4499 | 0.13377 | 0.0254 | -3.3632
-10.5 | -0.4386 | 0.12601 | 0.0233 | -3.4807
-10 | -0.4102 | 0.11878 | 0.0163 | -3.4534
-9.5 | -0.3999 | 0.11341 | 0.0148 | -3.5261
-9 | -0.3881 | 0.10761 | 0.0125 | -3.6065
-8.5 | -0.3764 | 0.1019 | 0.0102 | -3.6938
-8 | -0.3664 | 0.09611 | 0.0079 | -3.8123
-7.5 | -0.3606 | 0.09072 | 0.0058 | -3.9749
-7 | -0.3539 | 0.08529 | 0.0026 | -4.1494
-6.5 | -0.3336 | 0.07921 | -0.0018 | -4.2116
-6 | -0.3062 | 0.07273 | -0.0062 | -4.2101
-5.5 | -0.2732 | 0.06626 | -0.0097 | -4.1232
-5 | -0.2355 | 0.05975 | -0.0124 | -3.9414
-4.5 | -0.2034 | 0.05315 | -0.0139 | -3.8269
-4 | -0.1586 | 0.04794 | -0.0153 | -3.3083
-3.5 | -0.1019 | 0.04271 | -0.0161 | -2.3859
-3 | -0.0593 | 0.03661 | -0.0161 | -1.6198
-2.5 | -0.0107 | 0.03273 | -0.0158 | -0.32692
-2 | 0.0419 | 0.02874 | -0.0148 | 1.4579
-1.5 | 0.0986 | 0.0246 | -0.0127 | 4.0081
-0.5 | 0.2001 | 0.01208 | -0.007 | 16.5646
0 | 0.2528 | 0.01005 | -0.0059 | 25.1542
0.5 | 0.3072 | 0.00968 | -0.0054 | 31.7355
1 | 0.3584 | 0.00898 | -0.0042 | 39.9109
1.5 | 0.4116 | 0.00867 | -0.0035 | 47.474
2 | 0.4654 | 0.00857 | -0.0031 | 54.3057
2.5 | 0.5198 | 0.00852 | -0.0028 | 61.0094
3 | 0.574 | 0.00851 | -0.0025 | 67.4501
3.5 | 0.6112 | 0.00701 | 0.0009 | 87.1897
4.5 | 0.8257 | 0.00726 | -0.022 | 113.7328
5 | 0.8762 | 0.00738 | -0.0211 | 118.7263
5.5 | 0.926 | 0.00762 | -0.0201 | 121.5223
6 | 0.9762 | 0.00778 | -0.0193 | 125.4756
6.5 | 1.0256 | 0.00806 | -0.0183 | 127.2457
7 | 1.0753 | 0.00828 | -0.0174 | 129.8671
7.5 | 1.1244 | 0.00858 | -0.0165 | 131.049
8 | 1.1728 | 0.00894 | -0.0156 | 131.1857
8.5 | 1.2195 | 0.00953 | -0.0146 | 127.9643
9 | 1.2596 | 0.01093 | -0.0129 | 115.2425
9.5 | 1.2763 | 0.0149 | -0.0089 | 85.6577
10 | 1.3115 | 0.01644 | -0.0066 | 79.7749
10.5 | 1.3424 | 0.01822 | -0.004 | 73.6773
11 | 1.373 | 0.01979 | -0.0015 | 69.3785
11.5 | 1.3828 | 0.02263 | 0.0026 | 61.1047
12 | 1.3726 | 0.02707 | 0.0052 | 50.7056
12.5 | 1.3713 | 0.03355 | 0.0025 | 40.8733
13 | 1.358 | 0.04153 | -0.0001 | 32.6993
13.5 | 1.3392 | 0.04983 | -0.0022 | 26.8754
14 | 1.3263 | 0.05734 | -0.0039 | 23.1304
14.5 | 1.2977 | 0.06704 | -0.0064 | 19.3571
15 | 1.2876 | 0.07487 | -0.0086 | 17.1978
15.5 | 1.2758 | 0.08312 | -0.0109 | 15.3489
16 | 1.2635 | 0.0915 | -0.0133 | 13.8087
16.5 | 1.244 | 0.10065 | -0.0156 | 12.3597

## 40. Re 1M Mach 0.10 (1)
BIGFOIL.COM POLAR EXPORT
NACA45107
NACA45107 |  |  |  | Cl Max: | 1.183 | at alpha= | 10.5 | deg
JavaFoil+Calcfoil stall+Eppler ext transition |  |  |  | L/D Max: | 123.039 | at alpha= | 8 | deg
Re: | 1000000 |  |  | Cd Min: | 0.00633 | at alpha= | 0 | deg
Mach: | 0.1 |  |  | Cl=0 at alpha= | -1.9204 | deg
|  |  |  | @ Cl=0.1, Cd= | 0.031331
|  |  |  | @ Cl=0.4, Cd= | 0.010868
|  |  |  | @ Cl=0.6, Cd= | 0.011364
alpha (deg) | Cl | Cd | Cm | Cl/Cd
-12.5 | -0.168 | 0.10062 | 0 | -1.673
-12 | -0.179 | 0.09529 | 0 | -1.883
-11.5 | -0.191 | 0.08964 | 0 | -2.127
-11 | -0.202 | 0.08784 | 0 | -2.3
-10.5 | -0.213 | 0.08183 | 0 | -2.607
-10 | -0.224 | 0.07657 | 0 | -2.929
-9.5 | -0.234 | 0.07301 | 0 | -3.2
-9 | -0.241 | 0.06811 | 0 | -3.539
-8.5 | -0.247 | 0.06445 | 0 | -3.83
-8 | -0.251 | 0.06378 | 0.001 | -3.93
-7.5 | -0.252 | 0.0595 | 0.001 | -4.235
-7 | -0.25 | 0.05558 | 0.001 | -4.503
-6.5 | -0.245 | 0.05258 | 0.001 | -4.664
-6 | -0.236 | 0.05001 | 0.001 | -4.722
-5.5 | -0.223 | 0.04661 | 0.001 | -4.779
-5 | -0.205 | 0.04399 | 0.001 | -4.658
-4.5 | -0.182 | 0.04329 | 0.001 | -4.211
-4 | -0.155 | 0.04052 | 0.001 | -3.83
-3.5 | -0.124 | 0.03835 | 0.001 | -3.226
-3 | -0.088 | 0.03645 | 0.001 | -2.421
-2.5 | -0.049 | 0.03479 | 0.001 | -1.417
-2 | -0.007 | 0.0334 | 0.001 | -0.224
-1.5 | 0.037 | 0.0324 | 0.001 | 1.13
-1 | 0.082 | 0.03158 | 0.001 | 2.611
-0.5 | 0.129 | 0.03093 | 0.001 | 4.18
0 | 0.22 | 0.00633 | 0.001 | 34.796
0.5 | 0.28 | 0.01108 | 0.002 | 25.258
1 | 0.339 | 0.01102 | 0.002 | 30.818
1.5 | 0.399 | 0.01087 | 0.002 | 36.71
2 | 0.457 | 0.01074 | 0.002 | 42.57
2.5 | 0.515 | 0.01064 | 0.001 | 48.433
3 | 0.573 | 0.01115 | 0.001 | 51.433
3.5 | 0.631 | 0.01161 | 0.001 | 54.392
4 | 0.689 | 0.00862 | 0.001 | 79.979
4.5 | 0.747 | 0.00975 | 0.001 | 76.618
5 | 0.804 | 0.00938 | 0 | 85.79
5.5 | 0.862 | 0.00906 | 0 | 95.111
6 | 0.919 | 0.00874 | 0 | 105.096
6.5 | 0.976 | 0.00854 | 0 | 114.207
7 | 1.032 | 0.00857 | -0.001 | 120.343
7.5 | 1.083 | 0.00902 | -0.001 | 120.095
8 | 1.132 | 0.0092 | -0.001 | 123.039
8.5 | 1.112 | 0.0181 | -0.002 | 61.462
9 | 1.138 | 0.02031 | -0.002 | 56.048
9.5 | 1.16 | 0.02263 | -0.002 | 51.23
10 | 1.175 | 0.02514 | -0.003 | 46.726
10.5 | 1.183 | 0.02794 | -0.003 | 42.337
11 | 1.183 | 0.03083 | -0.003 | 38.359
11.5 | 1.17 | 0.03387 | -0.004 | 34.54
12 | 1.014 | 0.07735 | -0.002 | 13.111
12.5 | 0.991 | 0.08285 | -0.002 | 11.964
13 | 0.961 | 0.08829 | -0.002 | 10.89
13.5 | 0.926 | 0.09444 | -0.002 | 9.801
14 | 0.885 | 0.10055 | -0.002 | 8.798
14.5 | 0.839 | 0.10724 | -0.002 | 7.827
15 | 0.792 | 0.11436 | -0.003 | 6.926
15.5 | 0.743 | 0.11982 | -0.003 | 6.204

## 41. Re 1M Mach 0.10 (2)
BIGFOIL.COM POLAR EXPORT
NACA45107
NACA45107 |  |  |  | Cl Max: | 1.3764 | at alpha= | 11 | deg
XFOIL ncrit=9 |  |  |  | L/D Max: | 131.222 | at alpha= | 8 | deg
Re: | 1000000 |  |  | Cd Min: | 0.12629 | at alpha= | -10.5 | deg
Mach: | 0.1 |  |  | Cl=0 at alpha= | -2.4009 | deg
|  |  |  | @ Cl=0.1, Cd= | 0.024706
|  |  |  | @ Cl=0.4, Cd= | 0.0087777
|  |  |  | @ Cl=0.6, Cd= | 0.0077736
alpha (deg) | Cl | Cd | Cm | Cl/Cd
-10.5 | -0.4378 | 0.12629 | 0.0235 | -3.4666
-10 | -0.4106 | 0.11925 | 0.0169 | -3.4432
-9.5 | -0.3992 | 0.11371 | 0.0151 | -3.5107
-9 | -0.387 | 0.10786 | 0.0127 | -3.588
-8.5 | -0.3751 | 0.10211 | 0.0104 | -3.6735
-8 | -0.3645 | 0.0963 | 0.008 | -3.785
-7.5 | -0.3579 | 0.09087 | 0.0058 | -3.9386
-7 | -0.3524 | 0.08552 | 0.0028 | -4.1207
-6.5 | -0.3326 | 0.07945 | -0.0016 | -4.1863
-6 | -0.3057 | 0.07299 | -0.0061 | -4.1882
-5.5 | -0.273 | 0.06652 | -0.0095 | -4.104
-5 | -0.2355 | 0.06001 | -0.0123 | -3.9243
-4.5 | -0.2036 | 0.05341 | -0.0138 | -3.812
-4 | -0.1588 | 0.04816 | -0.0153 | -3.2973
-3.5 | -0.1019 | 0.04292 | -0.0162 | -2.3742
-2.5 | -0.0105 | 0.03291 | -0.016 | -0.31905
-2 | 0.0425 | 0.02889 | -0.0149 | 1.4711
-1.5 | 0.0994 | 0.02478 | -0.0129 | 4.0113
-0.5 | 0.2014 | 0.01223 | -0.0071 | 16.4677
0 | 0.2546 | 0.01011 | -0.006 | 25.183
0.5 | 0.3092 | 0.00969 | -0.0055 | 31.9092
1 | 0.3609 | 0.00899 | -0.0043 | 40.1446
1.5 | 0.4143 | 0.0087 | -0.0036 | 47.6207
2 | 0.4684 | 0.00859 | -0.0031 | 54.5285
2.5 | 0.5231 | 0.00854 | -0.0028 | 61.2529
3 | 0.5777 | 0.00853 | -0.0025 | 67.7257
3.5 | 0.6175 | 0.00718 | 0.0004 | 86.0028
5.5 | 0.9322 | 0.00764 | -0.0202 | 122.0157
6 | 0.9826 | 0.00783 | -0.0192 | 125.4917
6.5 | 1.0326 | 0.00809 | -0.0183 | 127.6391
7 | 1.0825 | 0.00835 | -0.0173 | 129.6407
7.5 | 1.1319 | 0.00866 | -0.0164 | 130.7044
8 | 1.181 | 0.009 | -0.0154 | 131.2222
8.5 | 1.2277 | 0.00965 | -0.0143 | 127.2228
9 | 1.2661 | 0.0113 | -0.0123 | 112.0442
9.5 | 1.2828 | 0.01522 | -0.0082 | 84.2838
10 | 1.3181 | 0.01674 | -0.0059 | 78.7395
10.5 | 1.3483 | 0.01857 | -0.0031 | 72.6064
11 | 1.3764 | 0.02032 | -0.0003 | 67.7362
11.5 | 1.3762 | 0.02345 | 0.0048 | 58.6866
12 | 1.3657 | 0.0294 | 0.0043 | 46.4524
12.5 | 1.3607 | 0.0365 | 0.0016 | 37.2795
13 | 1.3435 | 0.0448 | -0.0007 | 29.9888
13.5 | 1.3229 | 0.05327 | -0.0028 | 24.8339
14 | 1.3091 | 0.0609 | -0.0046 | 21.4959
14.5 | 1.2832 | 0.07049 | -0.007 | 18.204
15 | 1.2742 | 0.07828 | -0.0092 | 16.2775
15.5 | 1.2629 | 0.08651 | -0.0116 | 14.5983
16 | 1.2517 | 0.09481 | -0.0139 | 13.2022

## 42. Re 1M Mach 0.25 (1)
BIGFOIL.COM POLAR EXPORT
NACA45107
NACA45107 |  |  |  | Cl Max: | 1.169 | at alpha= | 10 | deg
JavaFoil+Calcfoil stall+Eppler ext transition |  |  |  | L/D Max: | 118.913 | at alpha= | 7 | deg
Re: | 1000000 |  |  | Cd Min: | 0.00646 | at alpha= | 0 | deg
Mach: | 0.25 |  |  | Cl=0 at alpha= | -1.9111 | deg
|  |  |  | @ Cl=0.1, Cd= | 0.032243
|  |  |  | @ Cl=0.4, Cd= | 0.011043
|  |  |  | @ Cl=0.6, Cd= | 0.11984
alpha (deg) | Cl | Cd | Cm | Cl/Cd
-10.5 | -0.048 | 0.08045 | 0 | -0.597
-10 | -0.045 | 0.07533 | 0 | -0.601
-9.5 | -0.042 | 0.07317 | 0 | -0.581
-9 | -0.04 | 0.06896 | 0 | -0.576
-8.5 | -0.037 | 0.06504 | 0 | -0.568
-8 | -0.098 | 0.06389 | 0.001 | -1.541
-7.5 | -0.13 | 0.06011 | 0.001 | -2.163
-7 | -0.153 | 0.05611 | 0.001 | -2.731
-6.5 | -0.17 | 0.05286 | 0.001 | -3.212
-6 | -0.18 | 0.05142 | 0.001 | -3.495
-5.5 | -0.182 | 0.04848 | 0.001 | -3.764
-5 | -0.178 | 0.04564 | 0.001 | -3.896
-4.5 | -0.166 | 0.04341 | 0.001 | -3.813
-4 | -0.146 | 0.04092 | 0.001 | -3.565
-3.5 | -0.119 | 0.03936 | 0.001 | -3.033
-3 | -0.087 | 0.03735 | 0.001 | -2.325
-2.5 | -0.049 | 0.03554 | 0.001 | -1.386
-2 | -0.008 | 0.03405 | 0.001 | -0.222
-1.5 | 0.037 | 0.03277 | 0.001 | 1.135
-1 | 0.084 | 0.03191 | 0.001 | 2.637
-0.5 | 0.132 | 0.03291 | 0.001 | 4.018
0 | 0.226 | 0.00646 | 0.001 | 34.956
0.5 | 0.287 | 0.00649 | 0.001 | 44.251
1 | 0.349 | 0.01116 | 0.002 | 31.226
1.5 | 0.41 | 0.01102 | 0.002 | 37.195
2 | 0.47 | 0.01089 | 0.002 | 43.144
2.5 | 0.529 | 0.01083 | 0.001 | 48.887
3 | 0.589 | 0.01132 | 0.001 | 52.022
3.5 | 0.648 | 0.01116 | 0.001 | 58.102
4 | 0.708 | 0.00886 | 0.001 | 79.894
4.5 | 0.767 | 0.00996 | 0.001 | 77.022
5 | 0.826 | 0.00966 | 0 | 85.459
5.5 | 0.885 | 0.00929 | 0 | 95.267
6 | 0.943 | 0.00902 | 0 | 104.612
6.5 | 1.002 | 0.00916 | 0 | 109.325
7 | 1.059 | 0.00891 | -0.001 | 118.913
7.5 | 1.111 | 0.00941 | -0.001 | 118.07
8 | 1.156 | 0.00987 | -0.001 | 117.112
8.5 | 1.125 | 0.02026 | -0.002 | 55.53
9 | 1.148 | 0.02267 | -0.002 | 50.644
9.5 | 1.163 | 0.02531 | -0.002 | 45.963
10 | 1.169 | 0.02817 | -0.003 | 41.509
10.5 | 1.165 | 0.03123 | -0.003 | 37.299
11 | 1.011 | 0.06954 | -0.001 | 14.541
11.5 | 0.982 | 0.07485 | -0.001 | 13.119
12 | 0.938 | 0.08048 | -0.001 | 11.656
12.5 | 0.88 | 0.08603 | -0.002 | 10.23
13 | 0.809 | 0.09248 | -0.002 | 8.746
13.5 | 0.726 | 0.09941 | -0.002 | 7.305
14 | 0.634 | 0.10658 | -0.002 | 5.95
14.5 | 0.535 | 0.11245 | -0.003 | 4.756
15 | 0.429 | 0.11984 | -0.003 | 3.582

## 43. Re 1M Mach 0.25 (2)
BIGFOIL.COM POLAR EXPORT
NACA45107
NACA45107 |  |  |  | Cl Max: | 1.3686 | at alpha= | 10.5 | deg
XFOIL ncrit=9 |  |  |  | L/D Max: | 130.846 | at alpha= | 7.5 | deg
Re: | 1000000 |  |  | Cd Min: | 0.10175 | at alpha= | 15.5 | deg
Mach: | 0.25 |  |  | Cl=0 at alpha= | -99 | deg
|  |  |  | @ Cl=0.1, Cd= | 0.0151
|  |  |  | @ Cl=0.4, Cd= | 0.008989
|  |  |  | @ Cl=0.6, Cd= | 0.0086367
alpha (deg) | Cl | Cd | Cm | Cl/Cd
-0.5 | 0.2091 | 0.0151 | -0.0088 | 13.8477
0 | 0.2644 | 0.01047 | -0.0067 | 25.2531
0.5 | 0.3203 | 0.00986 | -0.0059 | 32.4848
1 | 0.3744 | 0.00912 | -0.0047 | 41.0526
1.5 | 0.4291 | 0.00884 | -0.0038 | 48.5407
2 | 0.4852 | 0.00868 | -0.0032 | 55.8986
2.5 | 0.5414 | 0.00867 | -0.0028 | 62.4452
3 | 0.5981 | 0.00865 | -0.0025 | 69.1445
3.5 | 0.6509 | 0.00828 | -0.0016 | 78.6111
4 | 0.7652 | 0.00728 | -0.014 | 105.1099
4.5 | 0.8612 | 0.00743 | -0.0224 | 115.9085
5 | 0.9135 | 0.00767 | -0.0212 | 119.1004
5.5 | 0.9663 | 0.00784 | -0.0202 | 123.2526
6 | 1.0184 | 0.00812 | -0.019 | 125.4187
6.5 | 1.0709 | 0.00836 | -0.0179 | 128.0981
7 | 1.123 | 0.00868 | -0.0167 | 129.3779
7.5 | 1.175 | 0.00898 | -0.0155 | 130.8463
8 | 1.2258 | 0.00946 | -0.0141 | 129.5772
8.5 | 1.2733 | 0.01031 | -0.0125 | 123.5015
9 | 1.2914 | 0.01426 | -0.0082 | 90.561
9.5 | 1.3182 | 0.01682 | -0.0045 | 78.371
10 | 1.3465 | 0.01891 | -0.001 | 71.2057
10.5 | 1.3686 | 0.02116 | 0.0026 | 64.6786
11 | 1.3617 | 0.02508 | 0.0066 | 54.2943
11.5 | 1.3514 | 0.0328 | 0.0034 | 41.2012
12 | 1.3172 | 0.04318 | 0.0003 | 30.5049
12.5 | 1.2917 | 0.05211 | -0.0017 | 24.7879
13 | 1.27 | 0.06066 | -0.0035 | 20.9364
13.5 | 1.252 | 0.06923 | -0.0056 | 18.0846
14 | 1.2414 | 0.07724 | -0.0077 | 16.072
14.5 | 1.2258 | 0.08595 | -0.0099 | 14.2618
15 | 1.2186 | 0.09381 | -0.012 | 12.9901
15.5 | 1.2113 | 0.10175 | -0.0141 | 11.9047

## 44. Re 1M Mach 0.50 (1)
BIGFOIL.COM POLAR EXPORT
NACA45107
NACA45107 |  |  |  | Cl Max: | 1.189 | at alpha= | 20 | deg
JavaFoil+Calcfoil stall+Eppler ext transition |  |  |  | L/D Max: | 111.119 | at alpha= | 6 | deg
Re: | 1000000 |  |  | Cd Min: | 0.00707 | at alpha= | 0.5 | deg
Mach: | 0.5 |  |  | Cl=0 at alpha= | -1.9375 | deg
|  |  |  | @ Cl=0.1, Cd= | 0.03381
|  |  |  | @ Cl=0.4, Cd= | 0.0079144
|  |  |  | @ Cl=0.6, Cd= | 0.011191
alpha (deg) | Cl | Cd | Cm | Cl/Cd
-20 | -0.929 | 0.19586 | -0.005 | -4.743
-19.5 | -0.903 | 0.18766 | -0.004 | -4.813
-19 | -0.879 | 0.18262 | -0.004 | -4.812
-18.5 | -0.854 | 0.17772 | -0.004 | -4.806
-18 | -0.83 | 0.17404 | -0.003 | -4.767
-17.5 | -0.804 | 0.16783 | -0.003 | -4.79
-17 | -0.779 | 0.1655 | -0.003 | -4.707
-16.5 | -0.754 | 0.16146 | -0.003 | -4.671
-16 | -0.729 | 0.15267 | -0.002 | -4.776
-15.5 | -0.704 | 0.14846 | -0.002 | -4.743
-15 | -0.678 | 0.1434 | -0.002 | -4.73
-14.5 | -0.653 | 0.13942 | -0.001 | -4.685
-14 | -0.628 | 0.13556 | -0.001 | -4.632
-13.5 | -0.603 | 0.13182 | -0.001 | -4.572
-13 | -0.577 | 0.12573 | -0.001 | -4.586
-12.5 | -0.551 | 0.12134 | -0.001 | -4.543
-12 | -0.526 | 0.11804 | 0 | -4.455
-11.5 | -0.5 | 0.11482 | 0 | -4.358
-11 | -0.474 | 0.11025 | 0 | -4.302
-10.5 | -0.449 | 0.10724 | 0 | -4.184
-10 | -0.423 | 0.09995 | 0 | -4.232
-9.5 | -0.397 | 0.09748 | 0 | -4.075
-9 | -0.371 | 0.09347 | 0 | -3.97
-8.5 | -0.345 | 0.13012 | 0.001 | -2.652
-8 | -0.319 | 0.05905 | 0.001 | -5.408
-7.5 | -0.293 | 0.07097 | 0.001 | -4.131
-7 | -0.267 | 0.05773 | 0.001 | -4.628
-6.5 | -0.241 | 0.05202 | 0.001 | -4.635
-6 | -0.215 | 0.08614 | 0.001 | -2.493
-5.5 | -0.189 | 0.05144 | 0.001 | -3.669
-5 | -0.163 | 0.04529 | 0.001 | -3.589
-4.5 | -0.136 | 0.05244 | 0.001 | -2.598
-4 | -0.11 | 0.04419 | 0.001 | -2.489
-3.5 | -0.084 | 0.03911 | 0.001 | -2.14
-3 | -0.057 | 0.03822 | 0.001 | -1.5
-2.5 | -0.031 | 0.03845 | 0.001 | -0.806
-2 | -0.005 | 0.03564 | 0.001 | -0.128
-1.5 | 0.035 | 0.03585 | 0.001 | 0.979
-1 | 0.088 | 0.03412 | 0.001 | 2.582
-0.5 | 0.143 | 0.0327 | 0.001 | 4.377
0 | 0.248 | 0.00734 | 0.001 | 33.836
0.5 | 0.318 | 0.00707 | 0.001 | 45.033
1 | 0.388 | 0.00709 | 0.001 | 54.734
1.5 | 0.457 | 0.01183 | 0.002 | 38.655
2 | 0.524 | 0.01175 | 0.002 | 44.599
2.5 | 0.591 | 0.01119 | 0.002 | 52.79
3 | 0.657 | 0.0112 | 0.001 | 58.666
3.5 | 0.723 | 0.01182 | 0.001 | 61.14
4 | 0.789 | 0.01178 | 0.001 | 66.961
4.5 | 0.854 | 0.00929 | 0.001 | 91.924
5 | 0.919 | 0.0094 | 0 | 97.752
5.5 | 0.984 | 0.00944 | 0 | 104.251
6 | 1.046 | 0.00941 | 0 | 111.119
6.5 | 1.104 | 0.01035 | -0.001 | 106.631
7 | 1.153 | 0.0112 | -0.001 | 102.904
7.5 | 1.186 | 0.01256 | -0.001 | 94.379
8 | 1.152 | 0.02759 | -0.001 | 41.756
8.5 | 1.151 | 0.03117 | -0.002 | 36.919
9 | 0.972 | 0.05667 | -0.001 | 17.158
9.5 | 0.608 | 0.06211 | -0.001 | 9.789
10 | 0.635 | 0.0677 | -0.001 | 9.378
10.5 | 0.662 | 0.07785 | -0.001 | 8.499
11 | 0.689 | 0.07922 | -0.002 | 8.693
11.5 | 0.716 | 0.08325 | -0.002 | 8.598
12 | 0.743 | 0.087 | -0.002 | 8.539
12.5 | 0.77 | 0.10929 | -0.002 | 7.041
13 | 0.797 | 0.11978 | -0.003 | 6.652
13.5 | 0.824 | 0.12863 | -0.003 | 6.407
14 | 0.852 | 0.13374 | -0.004 | 6.368
14.5 | 0.879 | 0.13976 | -0.004 | 6.291
15 | 0.907 | 0.14664 | -0.004 | 6.185
15.5 | 0.935 | 0.15121 | -0.005 | 6.183
16 | 0.962 | 0.15794 | -0.005 | 6.092
16.5 | 0.99 | 0.16557 | -0.006 | 5.98
17 | 1.018 | 0.16877 | -0.006 | 6.033
17.5 | 1.047 | 0.17737 | -0.007 | 5.9
18 | 1.075 | 0.18032 | -0.008 | 5.962
18.5 | 1.104 | 0.18894 | -0.008 | 5.843
19 | 1.133 | 0.19407 | -0.009 | 5.838
19.5 | 1.162 | 0.20375 | -0.01 | 5.705
20 | 1.189 | 0.20718 | -0.01 | 5.74

## 45. Re 1M Mach 0.50 (2)
BIGFOIL.COM POLAR EXPORT
NACA45107
NACA45107 |  |  |  | Cl Max: | 1.4268 | at alpha= | 8 | deg
XFOIL ncrit=9 |  |  |  | L/D Max: | 124.805 | at alpha= | 6.5 | deg
Re: | 1000000 |  |  | Cd Min: | 0.27954 | at alpha= | -20 | deg
Mach: | 0.5 |  |  | Cl=0 at alpha= | -2.5278 | deg
|  |  |  | @ Cl=0.1, Cd= | 0.030574
|  |  |  | @ Cl=0.4, Cd= | 0.010846
|  |  |  | @ Cl=0.6, Cd= | 0.0092668
alpha (deg) | Cl | Cd | Cm | Cl/Cd
-20 | -0.8414 | 0.27954 | 0.11 | -3.0099
-19.5 | -0.8183 | 0.27175 | 0.1049 | -3.0112
-18 | -0.7496 | 0.24769 | 0.0904 | -3.0264
-17.5 | -0.7275 | 0.24001 | 0.0858 | -3.0311
-17 | -0.7045 | 0.23246 | 0.0812 | -3.0306
-16.5 | -0.6813 | 0.22481 | 0.0766 | -3.0306
-16 | -0.6583 | 0.21714 | 0.0721 | -3.0317
-15.5 | -0.6351 | 0.20948 | 0.0677 | -3.0318
-15 | -0.6118 | 0.20177 | 0.0634 | -3.0322
-14.5 | -0.5888 | 0.1941 | 0.0591 | -3.0335
-14 | -0.5663 | 0.18659 | 0.0549 | -3.035
-13.5 | -0.5443 | 0.17904 | 0.0507 | -3.0401
-13 | -0.5228 | 0.17158 | 0.0467 | -3.047
-12.5 | -0.502 | 0.16411 | 0.0426 | -3.0589
-12 | -0.4818 | 0.15666 | 0.0387 | -3.0755
-11 | -0.4411 | 0.14166 | 0.0312 | -3.1138
-10.5 | -0.4225 | 0.13481 | 0.028 | -3.134
-10 | -0.4035 | 0.12788 | 0.0246 | -3.1553
-9.5 | -0.3841 | 0.12105 | 0.0212 | -3.1731
-9 | -0.3651 | 0.11451 | 0.0177 | -3.1884
-8.5 | -0.3474 | 0.10815 | 0.0142 | -3.2122
-8 | -0.3311 | 0.1019 | 0.0107 | -3.2493
-7.5 | -0.3148 | 0.09578 | 0.0077 | -3.2867
-7 | -0.3014 | 0.08978 | 0.0045 | -3.3571
-6.5 | -0.2921 | 0.08415 | 0.0016 | -3.4712
-6 | -0.2808 | 0.07741 | -0.0005 | -3.6274
-5.5 | -0.2597 | 0.07127 | -0.0039 | -3.6439
-5 | -0.2315 | 0.06529 | -0.0077 | -3.5457
-4.5 | -0.1961 | 0.0593 | -0.0113 | -3.3069
-4 | -0.146 | 0.05358 | -0.0153 | -2.7249
-3.5 | -0.0939 | 0.04784 | -0.0178 | -1.9628
-3 | -0.0526 | 0.04173 | -0.0184 | -1.2605
-2.5 | 0.0031 | 0.03697 | -0.0189 | 0.083852
-2 | 0.0689 | 0.03287 | -0.0184 | 2.0961
-1.5 | 0.1289 | 0.02844 | -0.0171 | 4.5323
-1 | 0.1837 | 0.02382 | -0.0156 | 7.712
0.5 | 0.3734 | 0.0115 | -0.0083 | 32.4696
1 | 0.4364 | 0.00995 | -0.0067 | 43.8593
1.5 | 0.4995 | 0.00954 | -0.0053 | 52.3585
2 | 0.5618 | 0.00932 | -0.0039 | 60.279
2.5 | 0.6264 | 0.00923 | -0.003 | 67.8657
3 | 0.6908 | 0.0093 | -0.0022 | 74.2796
3.5 | 0.7562 | 0.00935 | -0.0014 | 80.877
4 | 0.8536 | 0.00803 | -0.0077 | 106.3014
4.5 | 0.9848 | 0.00848 | -0.0202 | 116.1321
5 | 1.0606 | 0.00873 | -0.0211 | 121.4891
5.5 | 1.1223 | 0.00913 | -0.0191 | 122.9244
6 | 1.1847 | 0.00951 | -0.0168 | 124.5741
6.5 | 1.2468 | 0.00999 | -0.0143 | 124.8048
7 | 1.3083 | 0.01055 | -0.0115 | 124.0095
7.5 | 1.3718 | 0.01102 | -0.0086 | 124.4828
8 | 1.4268 | 0.01222 | -0.005 | 116.7594
8.5 | 1.3979 | 0.01883 | 0.003 | 74.2379
9 | 1.3648 | 0.02606 | 0.0055 | 52.3715
9.5 | 1.3317 | 0.03536 | 0.0039 | 37.6612
10 | 1.2953 | 0.04445 | 0.0029 | 29.1406
10.5 | 1.2625 | 0.05344 | 0.0015 | 23.6246
11 | 1.2292 | 0.06297 | -0.0005 | 19.5204
11.5 | 1.208 | 0.072 | -0.0027 | 16.7778
12 | 1.1876 | 0.08133 | -0.0052 | 14.6022
12.5 | 1.1687 | 0.09084 | -0.0079 | 12.8655
13 | 1.149 | 0.10073 | -0.011 | 11.4067

## 46. Re 2M Mach 0.00 (1)
BIGFOIL.COM POLAR EXPORT
NACA45107
NACA45107 |  |  |  | Cl Max: | 1.199 | at alpha= | 11 | deg
JavaFoil+Calcfoil stall+Eppler ext transition |  |  |  | L/D Max: | 141.346 | at alpha= | 8 | deg
Re: | 2000000 |  |  | Cd Min: | 0.00734 | at alpha= | 6.5 | deg
Mach: | 0 |  |  | Cl=0 at alpha= | -1.9204 | deg
|  |  |  | @ Cl=0.1, Cd= | 0.029335
|  |  |  | @ Cl=0.4, Cd= | 0.010418
|  |  |  | @ Cl=0.6, Cd= | 0.010953
alpha (deg) | Cl | Cd | Cm | Cl/Cd
-13 | -0.192 | 0.09709 | -0.001 | -1.978
-12.5 | -0.202 | 0.09345 | 0 | -2.157
-12 | -0.211 | 0.08744 | 0 | -2.417
-11.5 | -0.221 | 0.08345 | 0 | -2.65
-11 | -0.231 | 0.07897 | 0 | -2.924
-10.5 | -0.24 | 0.07502 | 0 | -3.203
-10 | -0.249 | 0.07118 | 0 | -3.501
-9.5 | -0.256 | 0.06765 | 0 | -3.79
-9 | -0.261 | 0.06435 | 0 | -4.063
-8.5 | -0.265 | 0.06044 | 0 | -4.383
-8 | -0.266 | 0.05695 | 0.001 | -4.675
-7.5 | -0.265 | 0.05381 | 0.001 | -4.928
-7 | -0.261 | 0.0513 | 0.001 | -5.091
-6.5 | -0.254 | 0.04896 | 0.001 | -5.185
-6 | -0.243 | 0.04643 | 0.001 | -5.227
-5.5 | -0.228 | 0.04406 | 0.001 | -5.164
-5 | -0.208 | 0.04184 | 0.001 | -4.975
-4.5 | -0.184 | 0.03962 | 0.001 | -4.653
-4 | -0.156 | 0.03784 | 0.001 | -4.131
-3.5 | -0.124 | 0.03617 | 0.001 | -3.434
-3 | -0.088 | 0.03457 | 0.001 | -2.557
-2.5 | -0.049 | 0.03314 | 0.001 | -1.488
-2 | -0.007 | 0.03195 | 0.001 | -0.234
-1.5 | 0.037 | 0.03097 | 0.001 | 1.181
-1 | 0.082 | 0.02998 | 0.001 | 2.749
-0.5 | 0.13 | 0.02826 | 0.001 | 4.601
0 | 0.219 | 0.01006 | 0.002 | 21.787
0.5 | 0.278 | 0.00991 | 0.002 | 28.083
1 | 0.338 | 0.01058 | 0.002 | 31.931
1.5 | 0.397 | 0.01039 | 0.002 | 38.202
2 | 0.455 | 0.01094 | 0.002 | 41.604
2.5 | 0.513 | 0.01069 | 0.001 | 47.981
3 | 0.571 | 0.01167 | 0.001 | 48.877
3.5 | 0.628 | 0.01026 | 0.001 | 61.254
4 | 0.686 | 0.00844 | 0.001 | 81.28
4.5 | 0.743 | 0.0085 | 0.001 | 87.412
5 | 0.8 | 0.00832 | 0 | 96.25
5.5 | 0.857 | 0.00781 | 0 | 109.776
6 | 0.914 | 0.00756 | 0 | 120.913
6.5 | 0.971 | 0.00734 | 0 | 132.306
7 | 1.027 | 0.00738 | -0.001 | 139.238
7.5 | 1.078 | 0.00782 | -0.001 | 137.821
8 | 1.126 | 0.00797 | -0.001 | 141.346
8.5 | 1.126 | 0.01457 | -0.002 | 77.3
9 | 1.152 | 0.01644 | -0.002 | 70.066
9.5 | 1.173 | 0.01841 | -0.002 | 63.714
10 | 1.189 | 0.02061 | -0.003 | 57.661
10.5 | 1.198 | 0.02303 | -0.003 | 52.008
11 | 1.199 | 0.02562 | -0.003 | 46.798
11.5 | 1.189 | 0.02843 | -0.004 | 41.818
12 | 1.17 | 0.03144 | -0.004 | 37.212
12.5 | 1.143 | 0.03466 | -0.005 | 32.981
13 | 1.109 | 0.03809 | -0.005 | 29.124
13.5 | 1.069 | 0.042 | -0.005 | 25.449
14 | 1.023 | 0.04607 | -0.006 | 22.212
14.5 | 0.973 | 0.05101 | -0.006 | 19.081
15 | 0.92 | 0.05714 | -0.007 | 16.095
15.5 | 0.863 | 0.06519 | -0.007 | 13.237
16 | 0.813 | 0.06983 | -0.007 | 11.639

## 47. Re 2M Mach 0.00 (2)
BIGFOIL.COM POLAR EXPORT
NACA45107
NACA45107 |  |  |  | Cl Max: | 1.4928 | at alpha= | 13 | deg
XFOIL ncrit=9 |  |  |  | L/D Max: | 158.788 | at alpha= | 7 | deg
Re: | 2000000 |  |  | Cd Min: | 0.11096 | at alpha= | 18 | deg
Mach: | 0 |  |  | Cl=0 at alpha= | -99 | deg
|  |  |  | @ Cl=0.1, Cd= | 0.0093137
|  |  |  | @ Cl=0.4, Cd= | 0.0073071
|  |  |  | @ Cl=0.6, Cd= | 0.0072353
alpha (deg) | Cl | Cd | Cm | Cl/Cd
-2 | 0.0319 | 0.01076 | -0.0069 | 2.9647
-1.5 | 0.0859 | 0.00952 | -0.0063 | 9.0231
-1 | 0.1399 | 0.00873 | -0.0056 | 16.0252
-0.5 | 0.1929 | 0.00807 | -0.0048 | 23.9033
0 | 0.2471 | 0.00782 | -0.0043 | 31.5985
0.5 | 0.3006 | 0.0075 | -0.0036 | 40.08
1 | 0.3555 | 0.00743 | -0.0033 | 47.8466
1.5 | 0.4098 | 0.00728 | -0.0029 | 56.2912
2 | 0.4645 | 0.00724 | -0.0026 | 64.1575
2.5 | 0.5196 | 0.00722 | -0.0024 | 71.9668
3 | 0.5744 | 0.00724 | -0.0023 | 79.337
3.5 | 0.6292 | 0.00723 | -0.0022 | 87.0263
4 | 0.6675 | 0.00554 | 0.0012 | 120.4874
4.5 | 0.7566 | 0.00581 | -0.0064 | 130.2238
5 | 0.8289 | 0.00609 | -0.0103 | 136.1084
5.5 | 0.9063 | 0.00622 | -0.0154 | 145.7074
6 | 0.9836 | 0.0064 | -0.0206 | 153.6875
6.5 | 1.0383 | 0.00658 | -0.0208 | 157.7964
7 | 1.0877 | 0.00685 | -0.0199 | 158.7883
7.5 | 1.1365 | 0.0072 | -0.019 | 157.8472
8 | 1.1832 | 0.00783 | -0.0179 | 151.1111
8.5 | 1.2243 | 0.00915 | -0.0162 | 133.8033
9 | 1.2524 | 0.01193 | -0.0131 | 104.979
9.5 | 1.2919 | 0.01309 | -0.0111 | 98.6937
10 | 1.3323 | 0.01406 | -0.0093 | 94.7582
10.5 | 1.371 | 0.01513 | -0.0074 | 90.6147
11 | 1.4087 | 0.01621 | -0.0054 | 86.9031
11.5 | 1.4383 | 0.01789 | -0.0027 | 80.3969
12 | 1.4691 | 0.0193 | -0.0003 | 76.1192
12.5 | 1.4909 | 0.0211 | 0.0027 | 70.6588
13 | 1.4928 | 0.02408 | 0.0059 | 61.9934
13.5 | 1.4919 | 0.03021 | 0.0034 | 49.3843
14 | 1.4649 | 0.04012 | -0.0004 | 36.513
14.5 | 1.4607 | 0.04659 | -0.0021 | 31.3522
15 | 1.4129 | 0.05848 | -0.0052 | 24.1604
15.5 | 1.388 | 0.06791 | -0.0078 | 20.4388
16 | 1.363 | 0.0779 | -0.0108 | 17.4968
16.5 | 1.363 | 0.08446 | -0.0128 | 16.1378
17 | 1.3485 | 0.09335 | -0.0156 | 14.4456
17.5 | 1.3347 | 0.10223 | -0.0185 | 13.0559
18 | 1.3231 | 0.11096 | -0.0216 | 11.9241

## 48. Re 2M Mach 0.10 (1)
BIGFOIL.COM POLAR EXPORT
NACA45107
NACA45107 |  |  |  | Cl Max: | 1.196 | at alpha= | 10.5 | deg
JavaFoil+Calcfoil stall+Eppler ext transition |  |  |  | L/D Max: | 140.922 | at alpha= | 8 | deg
Re: | 2000000 |  |  | Cd Min: | 0.00738 | at alpha= | 6.5 | deg
Mach: | 0.1 |  |  | Cl=0 at alpha= | -1.9111 | deg
|  |  |  | @ Cl=0.1, Cd= | 0.029556
|  |  |  | @ Cl=0.4, Cd= | 0.010429
|  |  |  | @ Cl=0.6, Cd= | 0.011053
alpha (deg) | Cl | Cd | Cm | Cl/Cd
-12.5 | -0.169 | 0.09268 | 0 | -1.818
-12 | -0.18 | 0.08819 | 0 | -2.036
-11.5 | -0.191 | 0.08404 | 0 | -2.271
-11 | -0.202 | 0.07844 | 0 | -2.579
-10.5 | -0.214 | 0.07451 | 0 | -2.866
-10 | -0.224 | 0.07101 | 0 | -3.161
-9.5 | -0.234 | 0.06819 | 0 | -3.43
-9 | -0.241 | 0.06488 | 0 | -3.718
-8.5 | -0.247 | 0.06082 | 0 | -4.062
-8 | -0.251 | 0.05744 | 0.001 | -4.367
-7.5 | -0.252 | 0.05411 | 0.001 | -4.66
-7 | -0.251 | 0.05138 | 0.001 | -4.876
-6.5 | -0.245 | 0.04916 | 0.001 | -4.993
-6 | -0.236 | 0.04631 | 0.001 | -5.104
-5.5 | -0.223 | 0.04415 | 0.001 | -5.05
-5 | -0.205 | 0.04212 | 0.001 | -4.868
-4.5 | -0.182 | 0.03986 | 0.001 | -4.577
-4 | -0.155 | 0.03779 | 0.001 | -4.11
-3.5 | -0.124 | 0.03629 | 0.001 | -3.411
-3 | -0.088 | 0.0347 | 0.001 | -2.545
-2.5 | -0.049 | 0.03323 | 0.001 | -1.485
-2 | -0.008 | 0.03203 | 0.001 | -0.234
-1.5 | 0.037 | 0.03105 | 0.001 | 1.181
-1 | 0.083 | 0.03012 | 0.001 | 2.746
-0.5 | 0.13 | 0.02856 | 0.001 | 4.567
0 | 0.22 | 0.01008 | 0.002 | 21.838
0.5 | 0.28 | 0.00994 | 0.002 | 28.139
1 | 0.339 | 0.01061 | 0.002 | 32.002
1.5 | 0.399 | 0.01042 | 0.002 | 38.283
2 | 0.457 | 0.01095 | 0.002 | 41.746
2.5 | 0.515 | 0.01071 | 0.001 | 48.14
3 | 0.573 | 0.0117 | 0.001 | 48.994
3.5 | 0.631 | 0.01031 | 0.001 | 61.214
4 | 0.689 | 0.00848 | 0.001 | 81.303
4.5 | 0.747 | 0.00855 | 0.001 | 87.379
5 | 0.804 | 0.00836 | 0 | 96.221
5.5 | 0.862 | 0.00785 | 0 | 109.737
6 | 0.919 | 0.0076 | 0 | 120.849
6.5 | 0.976 | 0.00738 | 0 | 132.204
7 | 1.032 | 0.00742 | -0.001 | 139.064
7.5 | 1.083 | 0.00788 | -0.001 | 137.518
8 | 1.132 | 0.00803 | -0.001 | 140.922
8.5 | 1.129 | 0.0149 | -0.002 | 75.755
9 | 1.154 | 0.01681 | -0.002 | 68.619
9.5 | 1.174 | 0.01883 | -0.002 | 62.339
10 | 1.188 | 0.02106 | -0.003 | 56.438
10.5 | 1.196 | 0.02357 | -0.003 | 50.724
11 | 1.195 | 0.02625 | -0.003 | 45.512
11.5 | 1.181 | 0.0292 | -0.004 | 40.449
12 | 1.158 | 0.03221 | -0.004 | 35.967
12.5 | 1.127 | 0.03552 | -0.005 | 31.729
13 | 1.088 | 0.03902 | -0.005 | 27.881
13.5 | 1.042 | 0.04309 | -0.005 | 24.175
14 | 0.99 | 0.04761 | -0.006 | 20.793
14.5 | 0.931 | 0.05364 | -0.006 | 17.365
15 | 0.868 | 0.06281 | -0.006 | 13.816
15.5 | 0.817 | 0.06431 | -0.007 | 12.707

## 49. Re 2M Mach 0.10 (2)
BIGFOIL.COM POLAR EXPORT
NACA45107
NACA45107 |  |  |  | Cl Max: | 1.4847 | at alpha= | 13 | deg
XFOIL ncrit=9 |  |  |  | L/D Max: | 158.48 | at alpha= | 7 | deg
Re: | 2000000 |  |  | Cd Min: | 0.11609 | at alpha= | 18 | deg
Mach: | 0.1 |  |  | Cl=0 at alpha= | -99 | deg
|  |  |  | @ Cl=0.1, Cd= | 0.009513
|  |  |  | @ Cl=0.4, Cd= | 0.0073263
|  |  |  | @ Cl=0.6, Cd= | 0.007256
alpha (deg) | Cl | Cd | Cm | Cl/Cd
-2 | 0.0325 | 0.01129 | -0.0073 | 2.8787
-1.5 | 0.0866 | 0.00974 | -0.0065 | 8.8912
-1 | 0.1409 | 0.00882 | -0.0058 | 15.9751
-0.5 | 0.1943 | 0.0081 | -0.0049 | 23.9877
0 | 0.2488 | 0.00785 | -0.0044 | 31.6943
0.5 | 0.3027 | 0.00752 | -0.0037 | 40.2527
1 | 0.3578 | 0.00745 | -0.0033 | 48.0268
1.5 | 0.4124 | 0.00729 | -0.0029 | 56.5706
2 | 0.4675 | 0.00726 | -0.0026 | 64.3939
2.5 | 0.5229 | 0.00723 | -0.0024 | 72.3237
3 | 0.578 | 0.00726 | -0.0023 | 79.6143
3.5 | 0.6333 | 0.00725 | -0.0021 | 87.3517
4 | 0.6714 | 0.00556 | 0.0014 | 120.7554
4.5 | 0.761 | 0.00583 | -0.0062 | 130.5317
5 | 0.8343 | 0.0061 | -0.0103 | 136.7705
5.5 | 0.9118 | 0.00625 | -0.0153 | 145.888
6 | 0.9899 | 0.00643 | -0.0205 | 153.9502
6.5 | 1.0452 | 0.00663 | -0.0207 | 157.6471
7 | 1.0951 | 0.00691 | -0.0198 | 158.4805
7.5 | 1.1444 | 0.00725 | -0.0189 | 157.8483
8 | 1.1914 | 0.0079 | -0.0177 | 150.8101
8.5 | 1.2315 | 0.00938 | -0.0159 | 131.29
9 | 1.26 | 0.01213 | -0.0127 | 103.8747
9.5 | 1.2995 | 0.01331 | -0.0106 | 97.6334
10 | 1.3399 | 0.0143 | -0.0086 | 93.6993
10.5 | 1.3789 | 0.01538 | -0.0066 | 89.6554
11 | 1.4154 | 0.01658 | -0.0044 | 85.3679
11.5 | 1.4442 | 0.01831 | -0.0015 | 78.8749
12 | 1.4718 | 0.01993 | 0.0012 | 73.8485
12.5 | 1.4826 | 0.02206 | 0.0056 | 67.2076
13 | 1.4847 | 0.02652 | 0.0054 | 55.9842
13.5 | 1.4789 | 0.0338 | 0.0022 | 43.7544
14 | 1.4473 | 0.04401 | -0.0011 | 32.8857
14.5 | 1.4393 | 0.05089 | -0.0027 | 28.2826
15 | 1.3939 | 0.06252 | -0.0058 | 22.2953
15.5 | 1.3672 | 0.07248 | -0.0087 | 18.8631
16 | 1.3442 | 0.08236 | -0.0118 | 16.321
16.5 | 1.3421 | 0.08936 | -0.0139 | 15.019
17 | 1.3284 | 0.09819 | -0.0167 | 13.5289
17.5 | 1.3147 | 0.10724 | -0.0198 | 12.2594
18 | 1.3029 | 0.11609 | -0.0229 | 11.2232

## 50. Re 2M Mach 0.25 (1)
BIGFOIL.COM POLAR EXPORT
NACA45107
NACA45107 |  |  |  | Cl Max: | 1.182 | at alpha= | 10 | deg
JavaFoil+Calcfoil stall+Eppler ext transition |  |  |  | L/D Max: | 138.165 | at alpha= | 8 | deg
Re: | 2000000 |  |  | Cd Min: | 0.00775 | at alpha= | 7 | deg
Mach: | 0.25 |  |  | Cl=0 at alpha= | -1.9111 | deg
|  |  |  | @ Cl=0.1, Cd= | 0.03082
|  |  |  | @ Cl=0.4, Cd= | 0.0098313
|  |  |  | @ Cl=0.6, Cd= | 0.11268
alpha (deg) | Cl | Cd | Cm | Cl/Cd
-10.5 | -0.048 | 0.07504 | 0 | -0.64
-10 | -0.045 | 0.07139 | 0 | -0.634
-9.5 | -0.043 | 0.06812 | 0 | -0.624
-9 | -0.04 | 0.06525 | 0 | -0.609
-8.5 | -0.037 | 0.06085 | 0 | -0.607
-8 | -0.099 | 0.0581 | 0.001 | -1.696
-7.5 | -0.13 | 0.0549 | 0.001 | -2.37
-7 | -0.153 | 0.05225 | 0.001 | -2.935
-6.5 | -0.17 | 0.04971 | 0.001 | -3.419
-6 | -0.18 | 0.0475 | 0.001 | -3.786
-5.5 | -0.183 | 0.04455 | 0.001 | -4.1
-5 | -0.178 | 0.04257 | 0.001 | -4.181
-4.5 | -0.166 | 0.04081 | 0.001 | -4.059
-4 | -0.146 | 0.03858 | 0.001 | -3.784
-3.5 | -0.119 | 0.03677 | 0.001 | -3.25
-3 | -0.087 | 0.03526 | 0.001 | -2.465
-2.5 | -0.049 | 0.03389 | 0.001 | -1.453
-2 | -0.008 | 0.03252 | 0.001 | -0.233
-1.5 | 0.037 | 0.03147 | 0.001 | 1.183
-1 | 0.084 | 0.03054 | 0.001 | 2.76
-0.5 | 0.132 | 0.03138 | 0.001 | 4.214
0 | 0.226 | 0.01019 | 0.002 | 22.162
0.5 | 0.287 | 0.01006 | 0.002 | 28.533
1 | 0.349 | 0.00994 | 0.002 | 35.079
1.5 | 0.41 | 0.00981 | 0.002 | 41.793
2 | 0.47 | 0.00969 | 0.002 | 48.458
2.5 | 0.529 | 0.0109 | 0.001 | 48.576
3 | 0.589 | 0.01078 | 0.001 | 54.611
3.5 | 0.648 | 0.01053 | 0.001 | 61.606
4 | 0.708 | 0.00869 | 0.001 | 81.467
4.5 | 0.767 | 0.00882 | 0.001 | 87
5 | 0.826 | 0.00861 | 0 | 95.895
5.5 | 0.885 | 0.00806 | 0 | 109.789
6 | 0.943 | 0.00783 | 0 | 120.521
6.5 | 1.002 | 0.00797 | 0 | 125.648
7 | 1.059 | 0.00775 | -0.001 | 136.679
7.5 | 1.111 | 0.00819 | -0.001 | 135.553
8 | 1.159 | 0.00839 | -0.001 | 138.165
8.5 | 1.14 | 0.01684 | -0.002 | 67.691
9 | 1.162 | 0.01897 | -0.002 | 61.254
9.5 | 1.176 | 0.02133 | -0.002 | 55.165
10 | 1.182 | 0.02392 | -0.003 | 49.406
10.5 | 1.176 | 0.0268 | -0.003 | 43.893
11 | 1.158 | 0.02985 | -0.004 | 38.773
11.5 | 1.118 | 0.03326 | -0.004 | 33.609
12 | 1.063 | 0.03668 | -0.004 | 28.967
12.5 | 0.991 | 0.04073 | -0.005 | 24.336
13 | 0.904 | 0.04544 | -0.005 | 19.903
13.5 | 0.729 | 0.09393 | -0.003 | 7.765
14 | 0.637 | 0.09976 | -0.003 | 6.384
14.5 | 0.537 | 0.10599 | -0.003 | 5.065
15 | 0.431 | 0.11268 | -0.004 | 3.825

## 51. Re 2M Mach 0.25 (2)
BIGFOIL.COM POLAR EXPORT
NACA45107
NACA45107 |  |  |  | Cl Max: | 1.4485 | at alpha= | 11.5 | deg
XFOIL ncrit=9 |  |  |  | L/D Max: | 159.705 | at alpha= | 7 | deg
Re: | 2000000 |  |  | Cd Min: | 0.25633 | at alpha= | -20 | deg
Mach: | 0.25 |  |  | Cl=0 at alpha= | -2.433 | deg
|  |  |  | @ Cl=0.1, Cd= | 0.018087
|  |  |  | @ Cl=0.4, Cd= | 0.0074375
|  |  |  | @ Cl=0.6, Cd= | 0.0073307
alpha (deg) | Cl | Cd | Cm | Cl/Cd
-20 | -0.762 | 0.25633 | 0.0917 | -2.9727
-19.5 | -0.7432 | 0.24974 | 0.0875 | -2.9759
-19 | -0.7245 | 0.24303 | 0.0834 | -2.9811
-18.5 | -0.7073 | 0.23635 | 0.0794 | -2.9926
-18 | -0.6885 | 0.23011 | 0.0754 | -2.992
-17.5 | -0.6695 | 0.22382 | 0.0714 | -2.9912
-17 | -0.6505 | 0.21712 | 0.0676 | -2.996
-16.5 | -0.6312 | 0.21016 | 0.0638 | -3.0034
-16 | -0.6122 | 0.20331 | 0.0601 | -3.0112
-15.5 | -0.5936 | 0.19656 | 0.0564 | -3.0199
-15 | -0.5754 | 0.1897 | 0.0527 | -3.0332
-14.5 | -0.5575 | 0.18273 | 0.0491 | -3.0509
-14 | -0.5399 | 0.17589 | 0.0456 | -3.0695
-13.5 | -0.523 | 0.16884 | 0.0422 | -3.0976
-13 | -0.5063 | 0.16188 | 0.0388 | -3.1276
-12 | -0.4673 | 0.14733 | 0.0301 | -3.1718
-11.5 | -0.4527 | 0.1408 | 0.0273 | -3.2152
-11 | -0.4381 | 0.1338 | 0.0241 | -3.2743
-10.5 | -0.4249 | 0.12717 | 0.0213 | -3.3412
-10 | -0.4093 | 0.12096 | 0.0184 | -3.3838
-9.5 | -0.3934 | 0.11456 | 0.0156 | -3.434
-9 | -0.3795 | 0.10829 | 0.0128 | -3.5045
-8.5 | -0.3662 | 0.10226 | 0.01 | -3.5811
-8 | -0.3553 | 0.09618 | 0.0074 | -3.6941
-7.5 | -0.3467 | 0.09064 | 0.005 | -3.825
-7 | -0.3458 | 0.08532 | 0.0031 | -4.053
-6.5 | -0.3286 | 0.07917 | -0.0009 | -4.1506
-6 | -0.3051 | 0.07267 | -0.0049 | -4.1984
-5.5 | -0.2751 | 0.06618 | -0.0085 | -4.1568
-5 | -0.2394 | 0.05968 | -0.0116 | -4.0114
-4.5 | -0.2033 | 0.05295 | -0.0141 | -3.8395
-4 | -0.1584 | 0.04787 | -0.0158 | -3.309
-3.5 | -0.1046 | 0.04203 | -0.0166 | -2.4887
-2.5 | -0.0071 | 0.03177 | -0.0164 | -0.22348
-2 | 0.0459 | 0.02788 | -0.0156 | 1.6463
-1 | 0.147 | 0.00958 | -0.0069 | 15.3445
-0.5 | 0.204 | 0.00886 | -0.0062 | 23.0248
0 | 0.2586 | 0.00802 | -0.005 | 32.2444
0.5 | 0.3151 | 0.00779 | -0.0044 | 40.4493
1 | 0.3708 | 0.00751 | -0.0036 | 49.3742
1.5 | 0.4272 | 0.00737 | -0.0031 | 57.9647
2 | 0.4842 | 0.00732 | -0.0027 | 66.1475
2.5 | 0.5414 | 0.00731 | -0.0025 | 74.0629
3 | 0.5986 | 0.00733 | -0.0022 | 81.6644
3.5 | 0.6557 | 0.00736 | -0.0021 | 89.0897
4 | 0.6907 | 0.00566 | 0.0026 | 122.0318
4.5 | 0.7849 | 0.00597 | -0.0054 | 131.474
5 | 0.864 | 0.00621 | -0.01 | 139.1304
5.5 | 0.9424 | 0.00645 | -0.0146 | 146.1085
6 | 1.0245 | 0.00662 | -0.0199 | 154.7583
6.5 | 1.0847 | 0.00683 | -0.0204 | 158.8141
7 | 1.1371 | 0.00712 | -0.0193 | 159.7051
7.5 | 1.1882 | 0.00757 | -0.018 | 156.9617
8 | 1.2369 | 0.00834 | -0.0165 | 148.3094
8.5 | 1.2683 | 0.01104 | -0.0132 | 114.8822
9 | 1.3013 | 0.01322 | -0.0099 | 98.4342
9.5 | 1.3427 | 0.01435 | -0.0074 | 93.5679
10 | 1.3807 | 0.0157 | -0.0045 | 87.9427
10.5 | 1.4173 | 0.01705 | -0.0017 | 83.1261
11 | 1.4348 | 0.01963 | 0.0028 | 73.0922
11.5 | 1.4485 | 0.02179 | 0.0072 | 66.4754
12 | 1.4402 | 0.02822 | 0.0056 | 51.0347
12.5 | 1.4296 | 0.03627 | 0.0025 | 39.4155
13 | 1.4059 | 0.04519 | 0.0002 | 31.1109
13.5 | 1.379 | 0.05429 | -0.0019 | 25.4006
14 | 1.3614 | 0.06243 | -0.0038 | 21.8068
14.5 | 1.3371 | 0.07201 | -0.0065 | 18.5683
15 | 1.3169 | 0.08145 | -0.0093 | 16.1682
15.5 | 1.296 | 0.09121 | -0.0124 | 14.209
16 | 1.2765 | 0.101 | -0.0155 | 12.6386
16.5 | 1.2544 | 0.11145 | -0.0191 | 11.2553

## 52. Re 2M Mach 0.50 (1)
BIGFOIL.COM POLAR EXPORT
NACA45107
NACA45107 |  |  |  | Cl Max: | 1.206 | at alpha= | 7.5 | deg
JavaFoil+Calcfoil stall+Eppler ext transition |  |  |  | L/D Max: | 125.64 | at alpha= | 6.5 | deg
Re: | 2000000 |  |  | Cd Min: | 0.00625 | at alpha= | 0.5 | deg
Mach: | 0.5 |  |  | Cl=0 at alpha= | -1.9375 | deg
|  |  |  | @ Cl=0.1, Cd= | 0.032145
|  |  |  | @ Cl=0.4, Cd= | 0.010558
|  |  |  | @ Cl=0.6, Cd= | 0.010419
alpha (deg) | Cl | Cd | Cm | Cl/Cd
-20 | -0.929 | 0.17726 | -0.005 | -5.243
-19.5 | -0.904 | 0.17185 | -0.004 | -5.258
-19 | -0.879 | 0.16703 | -0.004 | -5.263
-18.5 | -0.855 | 0.15933 | -0.004 | -5.363
-18 | -0.83 | 0.15392 | -0.004 | -5.392
-17.5 | -0.804 | 0.15091 | -0.003 | -5.331
-17 | -0.779 | 0.14811 | -0.003 | -5.262
-16.5 | -0.754 | 0.14125 | -0.003 | -5.341
-16 | -0.73 | 0.13704 | -0.002 | -5.324
-15.5 | -0.705 | 0.13297 | -0.002 | -5.299
-15 | -0.678 | 0.12698 | -0.002 | -5.343
-14.5 | -0.653 | 0.123 | -0.001 | -5.311
-14 | -0.628 | 0.11914 | -0.001 | -5.272
-13.5 | -0.603 | 0.1154 | -0.001 | -5.224
-13 | -0.577 | 0.1119 | -0.001 | -5.155
-12.5 | -0.552 | 0.08913 | -0.001 | -6.188
-12 | -0.526 | 0.08022 | 0 | -6.558
-11.5 | -0.501 | 0.07452 | 0 | -6.717
-11 | -0.474 | 0.0848 | 0 | -5.595
-10.5 | -0.449 | 0.07314 | 0 | -6.137
-10 | -0.423 | 0.06685 | 0 | -6.33
-9.5 | -0.397 | 0.06175 | 0 | -6.436
-9 | -0.371 | 0.06819 | 0 | -5.444
-8.5 | -0.345 | 0.07 | 0.001 | -4.932
-8 | -0.319 | 0.05504 | 0.001 | -5.804
-7.5 | -0.293 | 0.06327 | 0.001 | -4.637
-7 | -0.267 | 0.0535 | 0.001 | -4.996
-6.5 | -0.241 | 0.04822 | 0.001 | -5.002
-6 | -0.215 | 0.07333 | 0.001 | -2.93
-5.5 | -0.189 | 0.04674 | 0.001 | -4.04
-5 | -0.163 | 0.04195 | 0.001 | -3.877
-4.5 | -0.136 | 0.04115 | 0.001 | -3.313
-4 | -0.11 | 0.03897 | 0.001 | -2.824
-3.5 | -0.084 | 0.03626 | 0.001 | -2.309
-3 | -0.057 | 0.03638 | 0.001 | -1.577
-2.5 | -0.031 | 0.03562 | 0.001 | -0.87
-2 | -0.005 | 0.03393 | 0.001 | -0.135
-1.5 | 0.035 | 0.03339 | 0.001 | 1.051
-1 | 0.088 | 0.03237 | 0.001 | 2.723
-0.5 | 0.143 | 0.03134 | 0.001 | 4.571
0 | 0.248 | 0.00636 | 0.001 | 39.043
0.5 | 0.319 | 0.00625 | 0.001 | 50.962
1 | 0.388 | 0.01057 | 0.002 | 36.749
1.5 | 0.457 | 0.0105 | 0.002 | 43.583
2 | 0.524 | 0.01043 | 0.002 | 50.262
2.5 | 0.591 | 0.01034 | 0.002 | 57.133
3 | 0.657 | 0.01092 | 0.001 | 60.136
3.5 | 0.723 | 0.01084 | 0.001 | 66.686
4 | 0.789 | 0.01078 | 0.001 | 73.191
4.5 | 0.855 | 0.00837 | 0.001 | 102.146
5 | 0.92 | 0.00977 | 0 | 94.201
5.5 | 0.985 | 0.00894 | 0 | 110.092
6 | 1.049 | 0.00907 | 0 | 115.624
6.5 | 1.111 | 0.00885 | -0.001 | 125.64
7 | 1.169 | 0.00944 | -0.001 | 123.869
7.5 | 1.206 | 0.01026 | -0.001 | 117.573
8 | 1.163 | 0.02382 | -0.001 | 48.804
8.5 | 1.161 | 0.02715 | -0.002 | 42.758
9 | 1.101 | 0.0311 | -0.002 | 35.396
9.5 | 0.685 | 0.03505 | -0.003 | 19.542
10 | 0.711 | 0.03896 | -0.003 | 18.258
10.5 | 0.663 | 0.0694 | -0.002 | 9.548
11 | 0.689 | 0.07402 | -0.002 | 9.315
11.5 | 0.792 | 0.05041 | -0.004 | 15.702
12 | 0.819 | 0.05448 | -0.005 | 15.036
12.5 | 0.77 | 0.10012 | -0.003 | 7.691

## 53. Re 2M Mach 0.50 (2)
BIGFOIL.COM POLAR EXPORT
NACA45107
NACA45107 |  |  |  | Cl Max: | 1.4384 | at alpha= | 9 | deg
XFOIL ncrit=9 |  |  |  | L/D Max: | 158.634 | at alpha= | 6.5 | deg
Re: | 2000000 |  |  | Cd Min: | 0.14091 | at alpha= | -11 | deg
Mach: | 0.5 |  |  | Cl=0 at alpha= | -2.5483 | deg
|  |  |  | @ Cl=0.1, Cd= | 0.028438
|  |  |  | @ Cl=0.4, Cd= | 0.0082032
|  |  |  | @ Cl=0.6, Cd= | 0.00771
alpha (deg) | Cl | Cd | Cm | Cl/Cd
-11 | -0.4412 | 0.14091 | 0.0306 | -3.1311
-10.5 | -0.4214 | 0.13414 | 0.027 | -3.1415
-10 | -0.4011 | 0.12693 | 0.0235 | -3.16
-9.5 | -0.3819 | 0.12005 | 0.0199 | -3.1812
-9 | -0.3637 | 0.11327 | 0.0166 | -3.2109
-8.5 | -0.3459 | 0.10672 | 0.0132 | -3.2412
-8 | -0.3294 | 0.10018 | 0.01 | -3.2881
-7.5 | -0.313 | 0.09404 | 0.007 | -3.3284
-7 | -0.2991 | 0.08791 | 0.0042 | -3.4023
-6.5 | -0.2895 | 0.08223 | 0.0016 | -3.5206
-5.5 | -0.2606 | 0.06973 | -0.0051 | -3.7373
-5 | -0.2319 | 0.06371 | -0.0087 | -3.6399
-4.5 | -0.1957 | 0.05793 | -0.0121 | -3.3782
-4 | -0.1515 | 0.05198 | -0.0152 | -2.9146
-3.5 | -0.0985 | 0.04586 | -0.0177 | -2.1478
-2.5 | 0.005 | 0.03524 | -0.0191 | 0.14188
-2 | 0.0656 | 0.03086 | -0.0186 | 2.1257
-1.5 | 0.1271 | 0.02653 | -0.0172 | 4.7908
-1 | 0.1847 | 0.02135 | -0.0148 | 8.6511
-0.5 | 0.2464 | 0.01701 | -0.012 | 14.4856
0 | 0.304 | 0.0094 | -0.0082 | 32.3404
0.5 | 0.3683 | 0.00849 | -0.0067 | 43.3804
1 | 0.4313 | 0.00792 | -0.0051 | 54.4571
1.5 | 0.4959 | 0.00779 | -0.0041 | 63.6585
2 | 0.5614 | 0.00771 | -0.0033 | 72.8145
2.5 | 0.6267 | 0.00771 | -0.0025 | 81.284
3 | 0.6929 | 0.00774 | -0.0019 | 89.522
3.5 | 0.759 | 0.00786 | -0.0014 | 96.5649
4 | 0.8229 | 0.0077 | -0.0004 | 106.8701
4.5 | 0.8936 | 0.00657 | -0.0008 | 136.0122
5 | 0.9971 | 0.00696 | -0.0075 | 143.2615
5.5 | 1.0879 | 0.00729 | -0.0112 | 149.2318
6 | 1.1877 | 0.00764 | -0.0164 | 155.4581
6.5 | 1.2659 | 0.00798 | -0.0168 | 158.6341
7 | 1.3328 | 0.00846 | -0.0149 | 157.5414
7.5 | 1.3942 | 0.0092 | -0.0118 | 151.5435
8 | 1.4086 | 0.01352 | -0.0055 | 104.1864
8.5 | 1.4253 | 0.01684 | 0.001 | 84.6378
9 | 1.4384 | 0.02008 | 0.0068 | 71.6335
9.5 | 1.4081 | 0.02856 | 0.0059 | 49.3032
10 | 1.372 | 0.03789 | 0.0047 | 36.2101
10.5 | 1.3361 | 0.04699 | 0.0035 | 28.4337
11 | 1.2998 | 0.05646 | 0.0017 | 23.0216
11.5 | 1.2709 | 0.0658 | -0.0005 | 19.3146
12 | 1.2403 | 0.07596 | -0.0034 | 16.3283
12.5 | 1.2214 | 0.0853 | -0.0059 | 14.3189
13 | 1.2035 | 0.09486 | -0.0088 | 12.6871
13.5 | 1.1888 | 0.1043 | -0.0116 | 11.3979
14 | 1.1772 | 0.11364 | -0.0145 | 10.359

## 54. Re 3M Mach 0.00 (1)
BIGFOIL.COM POLAR EXPORT
NACA45107
NACA45107 |  |  |  | Cl Max: | 1.207 | at alpha= | 11 | deg
JavaFoil+Calcfoil stall+Eppler ext transition |  |  |  | L/D Max: | 150.127 | at alpha= | 8 | deg
Re: | 3000000 |  |  | Cd Min: | 0.00689 | at alpha= | 6.5 | deg
Mach: | 0 |  |  | Cl=0 at alpha= | -1.9204 | deg
|  |  |  | @ Cl=0.1, Cd= | 0.024479
|  |  |  | @ Cl=0.4, Cd= | 0.01047
|  |  |  | @ Cl=0.6, Cd= | 0.011519
alpha (deg) | Cl | Cd | Cm | Cl/Cd
-13 | -0.192 | 0.0937 | -0.001 | -2.05
-12.5 | -0.202 | 0.08904 | 0 | -2.265
-12 | -0.211 | 0.08501 | 0 | -2.488
-11.5 | -0.221 | 0.08039 | 0 | -2.753
-11 | -0.231 | 0.07559 | 0 | -3.057
-10.5 | -0.24 | 0.07278 | 0 | -3.304
-10 | -0.249 | 0.06883 | 0 | -3.622
-9.5 | -0.257 | 0.06558 | 0 | -3.912
-9 | -0.262 | 0.06207 | 0 | -4.215
-8.5 | -0.265 | 0.05899 | 0 | -4.493
-8 | -0.266 | 0.05557 | 0.001 | -4.795
-7.5 | -0.265 | 0.05248 | 0.001 | -5.057
-7 | -0.261 | 0.04972 | 0.001 | -5.257
-6.5 | -0.254 | 0.04728 | 0.001 | -5.372
-6 | -0.243 | 0.04491 | 0.001 | -5.407
-5.5 | -0.228 | 0.04278 | 0.001 | -5.322
-5 | -0.208 | 0.04068 | 0.001 | -5.12
-4.5 | -0.185 | 0.03875 | 0.001 | -4.761
-4 | -0.156 | 0.03674 | 0.001 | -4.258
-3.5 | -0.124 | 0.03528 | 0.001 | -3.523
-3 | -0.088 | 0.03376 | 0.001 | -2.621
-2.5 | -0.049 | 0.03235 | 0.001 | -1.526
-2 | -0.007 | 0.0311 | 0.001 | -0.241
-1.5 | 0.037 | 0.02996 | 0.001 | 1.225
-1 | 0.083 | 0.02842 | 0.001 | 2.918
-0.5 | 0.16 | 0.01057 | 0.002 | 15.18
0 | 0.219 | 0.00949 | 0.002 | 23.106
0.5 | 0.278 | 0.00934 | 0.002 | 29.825
1 | 0.338 | 0.00998 | 0.002 | 33.865
1.5 | 0.397 | 0.01048 | 0.002 | 37.889
2 | 0.455 | 0.01028 | 0.002 | 44.27
2.5 | 0.513 | 0.01005 | 0.001 | 51.022
3 | 0.571 | 0.011 | 0.001 | 51.868
3.5 | 0.628 | 0.01202 | 0.001 | 52.252
4 | 0.686 | 0.00802 | 0.001 | 85.532
4.5 | 0.743 | 0.00815 | 0.001 | 91.168
5 | 0.8 | 0.00778 | 0 | 102.837
5.5 | 0.857 | 0.00732 | 0 | 117.121
6 | 0.914 | 0.00709 | 0 | 128.935
6.5 | 0.971 | 0.00689 | 0 | 141.02
7 | 1.027 | 0.00692 | -0.001 | 148.38
7.5 | 1.078 | 0.00736 | -0.001 | 146.513
8 | 1.126 | 0.0075 | -0.001 | 150.127
8.5 | 1.137 | 0.01301 | -0.002 | 87.381
9 | 1.162 | 0.01465 | -0.002 | 79.326
9.5 | 1.183 | 0.01642 | -0.002 | 72.036
10 | 1.198 | 0.01842 | -0.003 | 65.016
10.5 | 1.206 | 0.02066 | -0.003 | 58.405
11 | 1.207 | 0.02307 | -0.003 | 52.337
11.5 | 1.196 | 0.02571 | -0.004 | 46.542
12 | 1.177 | 0.02857 | -0.004 | 41.202
12.5 | 1.15 | 0.03169 | -0.005 | 36.283
13 | 1.116 | 0.03494 | -0.005 | 31.926
13.5 | 1.075 | 0.03854 | -0.005 | 27.894
14 | 1.03 | 0.04226 | -0.006 | 24.365
14.5 | 0.98 | 0.04648 | -0.006 | 21.091
15 | 0.928 | 0.0512 | -0.007 | 18.132
15.5 | 0.876 | 0.05606 | -0.007 | 15.62
16 | 0.823 | 0.06087 | -0.008 | 13.525

## 55. Re 3M Mach 0.00 (2)
BIGFOIL.COM POLAR EXPORT
NACA45107
NACA45107 |  |  |  | Cl Max: | 1.5641 | at alpha= | 14 | deg
XFOIL ncrit=9 |  |  |  | L/D Max: | 169.477 | at alpha= | 7 | deg
Re: | 3000000 |  |  | Cd Min: | 0.25167 | at alpha= | -20 | deg
Mach: | 0 |  |  | Cl=0 at alpha= | -2.2642 | deg
|  |  |  | @ Cl=0.1, Cd= | 0.0078463
|  |  |  | @ Cl=0.4, Cd= | 0.0066912
|  |  |  | @ Cl=0.6, Cd= | 0.0066793
alpha (deg) | Cl | Cd | Cm | Cl/Cd
-20 | -0.7424 | 0.25167 | 0.0867 | -2.9499
-19.5 | -0.7246 | 0.24537 | 0.0828 | -2.9531
-19 | -0.7069 | 0.23892 | 0.0789 | -2.9587
-18.5 | -0.6891 | 0.23237 | 0.075 | -2.9655
-18 | -0.6715 | 0.22581 | 0.0712 | -2.9737
-17.5 | -0.6554 | 0.21793 | 0.0673 | -3.0074
-17 | -0.638 | 0.21174 | 0.0635 | -3.0131
-16.5 | -0.6205 | 0.2056 | 0.0599 | -3.018
-16 | -0.6029 | 0.19946 | 0.0563 | -3.0227
-15.5 | -0.5857 | 0.19299 | 0.0528 | -3.0349
-15 | -0.5686 | 0.18645 | 0.0493 | -3.0496
-14.5 | -0.5519 | 0.17984 | 0.046 | -3.0688
-14 | -0.5357 | 0.1732 | 0.0427 | -3.093
-13.5 | -0.5195 | 0.16632 | 0.0396 | -3.1235
-13 | -0.4975 | 0.15872 | 0.0344 | -3.1345
-12.5 | -0.4817 | 0.15237 | 0.0313 | -3.1614
-12 | -0.4669 | 0.14564 | 0.0283 | -3.2059
-11.5 | -0.452 | 0.139 | 0.0253 | -3.2518
-11 | -0.438 | 0.13214 | 0.0222 | -3.3147
-10.5 | -0.4258 | 0.12464 | 0.0191 | -3.4162
-10 | -0.417 | 0.11679 | 0.0159 | -3.5705
-9.5 | -0.4034 | 0.11098 | 0.0133 | -3.6349
-9 | -0.391 | 0.10505 | 0.0107 | -3.722
-8.5 | -0.3785 | 0.09965 | 0.0084 | -3.7983
-8 | -0.3692 | 0.09416 | 0.0062 | -3.921
-7.5 | -0.3679 | 0.08909 | 0.0047 | -4.1295
-6.5 | -0.339 | 0.07748 | -0.0022 | -4.3753
-6 | -0.3112 | 0.07101 | -0.006 | -4.3825
-5.5 | -0.2784 | 0.06451 | -0.0095 | -4.3156
-5 | -0.2409 | 0.0581 | -0.0123 | -4.1463
-3.5 | -0.1345 | 0.01127 | -0.0075 | -11.9343
-3 | -0.0798 | 0.01069 | -0.0071 | -7.4649
-2.5 | -0.0258 | 0.00969 | -0.0065 | -2.6625
-2 | 0.0289 | 0.00904 | -0.0061 | 3.1969
-1.5 | 0.0822 | 0.00805 | -0.0053 | 10.2112
-1 | 0.1355 | 0.00744 | -0.0045 | 18.2124
-0.5 | 0.1907 | 0.00734 | -0.0042 | 25.9809
0 | 0.2442 | 0.00698 | -0.0035 | 34.9857
0.5 | 0.2991 | 0.00688 | -0.0032 | 43.4738
1 | 0.3537 | 0.00675 | -0.0028 | 52.4
1.5 | 0.4088 | 0.00668 | -0.0025 | 61.1976
2 | 0.4639 | 0.00666 | -0.0023 | 69.6547
2.5 | 0.5191 | 0.00665 | -0.0022 | 78.0602
3 | 0.5743 | 0.00667 | -0.0021 | 86.1019
3.5 | 0.6294 | 0.00669 | -0.0021 | 94.0807
4 | 0.6816 | 0.00639 | -0.0016 | 106.6667
4.5 | 0.7246 | 0.00515 | 0.0009 | 140.699
5 | 0.8038 | 0.00538 | -0.0046 | 149.4052
5.5 | 0.8712 | 0.00558 | -0.0074 | 156.129
6 | 0.9423 | 0.00582 | -0.0112 | 161.9072
6.5 | 1.0107 | 0.00597 | -0.0145 | 169.2965
7 | 1.0694 | 0.00631 | -0.0157 | 169.477
7.5 | 1.127 | 0.00675 | -0.0169 | 166.963
8 | 1.1825 | 0.00765 | -0.018 | 154.5752
9 | 1.2601 | 0.01128 | -0.0145 | 111.711
9.5 | 1.3023 | 0.01211 | -0.0127 | 107.5392
10 | 1.3439 | 0.01293 | -0.011 | 103.9366
10.5 | 1.3849 | 0.01375 | -0.0093 | 100.72
11 | 1.4235 | 0.01477 | -0.0073 | 96.3778
11.5 | 1.4623 | 0.01569 | -0.0055 | 93.1995
12 | 1.4966 | 0.01692 | -0.0033 | 88.4515
12.5 | 1.5218 | 0.01877 | -0.0003 | 81.0762
13 | 1.5494 | 0.02022 | 0.0021 | 76.6271
13.5 | 1.5529 | 0.02284 | 0.0058 | 67.9904
14 | 1.5641 | 0.02707 | 0.0044 | 57.7798
14.5 | 1.5562 | 0.03452 | 0.0012 | 45.0811
15 | 1.5501 | 0.04135 | -0.0009 | 37.4873
15.5 | 1.5293 | 0.04978 | -0.0031 | 30.7212
16 | 1.4985 | 0.05942 | -0.0055 | 25.2188
16.5 | 1.4828 | 0.06758 | -0.0079 | 21.9414
17 | 1.4613 | 0.07691 | -0.0107 | 19.0001
17.5 | 1.4389 | 0.0866 | -0.0138 | 16.6155
18 | 1.4123 | 0.09726 | -0.0174 | 14.5209
18.5 | 1.3889 | 0.10769 | -0.021 | 12.8972
19 | 1.3613 | 0.11903 | -0.0253 | 11.4366

## 56. Re 3M Mach 0.10 (1)
BIGFOIL.COM POLAR EXPORT
NACA45107
NACA45107 |  |  |  | Cl Max: | 1.204 | at alpha= | 10.5 | deg
JavaFoil+Calcfoil stall+Eppler ext transition |  |  |  | L/D Max: | 149.678 | at alpha= | 8 | deg
Re: | 3000000 |  |  | Cd Min: | 0.00692 | at alpha= | 6.5 | deg
Mach: | 0.1 |  |  | Cl=0 at alpha= | -1.9111 | deg
|  |  |  | @ Cl=0.1, Cd= | 0.024694
|  |  |  | @ Cl=0.4, Cd= | 0.010487
|  |  |  | @ Cl=0.6, Cd= | 0.011525
alpha (deg) | Cl | Cd | Cm | Cl/Cd
-12.5 | -0.169 | 0.09011 | 0 | -1.871
-12 | -0.18 | 0.08477 | 0 | -2.119
-11.5 | -0.191 | 0.08106 | 0 | -2.356
-11 | -0.202 | 0.07601 | 0 | -2.663
-10.5 | -0.214 | 0.07309 | 0 | -2.924
-10 | -0.225 | 0.06969 | 0 | -3.223
-9.5 | -0.234 | 0.06615 | 0 | -3.538
-9 | -0.241 | 0.06256 | 0 | -3.858
-8.5 | -0.247 | 0.05877 | 0 | -4.207
-8 | -0.251 | 0.05539 | 0.001 | -4.532
-7.5 | -0.252 | 0.05267 | 0.001 | -4.792
-7 | -0.251 | 0.04946 | 0.001 | -5.068
-6.5 | -0.246 | 0.04753 | 0.001 | -5.167
-6 | -0.237 | 0.04494 | 0.001 | -5.263
-5.5 | -0.223 | 0.04292 | 0.001 | -5.198
-5 | -0.205 | 0.04061 | 0.001 | -5.052
-4.5 | -0.183 | 0.03877 | 0.001 | -4.71
-4 | -0.155 | 0.03681 | 0.001 | -4.223
-3.5 | -0.124 | 0.03537 | 0.001 | -3.503
-3 | -0.088 | 0.0339 | 0.001 | -2.606
-2.5 | -0.049 | 0.03249 | 0.001 | -1.521
-2 | -0.008 | 0.03125 | 0.001 | -0.24
-1.5 | 0.037 | 0.03012 | 0.001 | 1.221
-1 | 0.083 | 0.02863 | 0.001 | 2.906
-0.5 | 0.161 | 0.01057 | 0.002 | 15.244
0 | 0.22 | 0.00951 | 0.002 | 23.154
0.5 | 0.28 | 0.00936 | 0.002 | 29.886
1 | 0.339 | 0.01 | 0.002 | 33.939
1.5 | 0.399 | 0.01049 | 0.002 | 38.025
2 | 0.457 | 0.01033 | 0.002 | 44.273
2.5 | 0.515 | 0.0101 | 0.001 | 51.031
3 | 0.573 | 0.01106 | 0.001 | 51.858
3.5 | 0.631 | 0.01206 | 0.001 | 52.327
4 | 0.689 | 0.00805 | 0.001 | 85.569
4.5 | 0.747 | 0.0082 | 0.001 | 91.119
5 | 0.804 | 0.00782 | 0 | 102.799
5.5 | 0.862 | 0.00736 | 0 | 117.122
6 | 0.919 | 0.00713 | 0 | 128.909
6.5 | 0.976 | 0.00692 | 0 | 140.949
7 | 1.032 | 0.00697 | -0.001 | 148.014
7.5 | 1.083 | 0.00741 | -0.001 | 146.175
8 | 1.132 | 0.00756 | -0.001 | 149.678
8.5 | 1.139 | 0.01329 | -0.002 | 85.686
9 | 1.163 | 0.01499 | -0.002 | 77.636
9.5 | 1.183 | 0.01681 | -0.002 | 70.404
10 | 1.197 | 0.01884 | -0.003 | 63.551
10.5 | 1.204 | 0.02118 | -0.003 | 56.87
11 | 1.203 | 0.02368 | -0.004 | 50.803
11.5 | 1.189 | 0.02645 | -0.004 | 44.938
12 | 1.165 | 0.02931 | -0.004 | 39.764
12.5 | 1.134 | 0.0325 | -0.005 | 34.875
13 | 1.094 | 0.03585 | -0.005 | 30.518
13.5 | 1.048 | 0.03957 | -0.005 | 26.482
14 | 0.996 | 0.04363 | -0.006 | 22.835
14.5 | 0.941 | 0.04789 | -0.006 | 19.65
15 | 0.883 | 0.05284 | -0.007 | 16.713
15.5 | 0.826 | 0.05714 | -0.007 | 14.455

## 57. Re 3M Mach 0.10 (2)
BIGFOIL.COM POLAR EXPORT
NACA45107
NACA45107 |  |  |  | Cl Max: | 1.5531 | at alpha= | 14 | deg
XFOIL ncrit=9 |  |  |  | L/D Max: | 169.811 | at alpha= | 7 | deg
Re: | 3000000 |  |  | Cd Min: | 0.21851 | at alpha= | -17.5 | deg
Mach: | 0.1 |  |  | Cl=0 at alpha= | -2.265 | deg
|  |  |  | @ Cl=0.1, Cd= | 0.0080252
|  |  |  | @ Cl=0.4, Cd= | 0.0067065
|  |  |  | @ Cl=0.6, Cd= | 0.006694
alpha (deg) | Cl | Cd | Cm | Cl/Cd
-17.5 | -0.6572 | 0.21851 | 0.0678 | -3.0076
-17 | -0.6398 | 0.2123 | 0.0641 | -3.0137
-16.5 | -0.622 | 0.20612 | 0.0604 | -3.0177
-16 | -0.6042 | 0.19995 | 0.0568 | -3.0218
-15.5 | -0.5868 | 0.19346 | 0.0532 | -3.0332
-15 | -0.5695 | 0.18689 | 0.0497 | -3.0472
-14.5 | -0.5526 | 0.18024 | 0.0463 | -3.0659
-14 | -0.5362 | 0.17357 | 0.0431 | -3.0892
-13.5 | -0.5199 | 0.16666 | 0.0399 | -3.1195
-13 | -0.4952 | 0.15905 | 0.034 | -3.1135
-12.5 | -0.4821 | 0.15275 | 0.0317 | -3.1561
-12 | -0.467 | 0.14598 | 0.0286 | -3.1991
-11.5 | -0.452 | 0.13932 | 0.0256 | -3.2443
-11 | -0.4377 | 0.13244 | 0.0225 | -3.3049
-10.5 | -0.4252 | 0.12496 | 0.0193 | -3.4027
-10 | -0.4162 | 0.1171 | 0.0161 | -3.5542
-9.5 | -0.4023 | 0.11128 | 0.0135 | -3.6152
-9 | -0.3897 | 0.10532 | 0.0109 | -3.7002
-8.5 | -0.3768 | 0.0999 | 0.0085 | -3.7718
-8 | -0.367 | 0.09437 | 0.0063 | -3.8889
-7.5 | -0.3639 | 0.08921 | 0.0046 | -4.0791
-7 | -0.3575 | 0.08387 | 0.002 | -4.2625
-6.5 | -0.338 | 0.07772 | -0.0019 | -4.3489
-6 | -0.3106 | 0.07126 | -0.0058 | -4.3587
-5.5 | -0.2782 | 0.06477 | -0.0093 | -4.2952
-4 | -0.1563 | 0.04402 | -0.0159 | -3.5507
-3 | -0.0796 | 0.0115 | -0.0076 | -6.9217
-2.5 | -0.0258 | 0.00999 | -0.0069 | -2.5826
-2 | 0.0291 | 0.0092 | -0.0063 | 3.163
-1.5 | 0.0833 | 0.00828 | -0.0056 | 10.0604
-1 | 0.1364 | 0.00747 | -0.0047 | 18.2597
-0.5 | 0.192 | 0.00736 | -0.0043 | 26.087
0 | 0.2458 | 0.007 | -0.0036 | 35.1143
0.5 | 0.3011 | 0.00689 | -0.0032 | 43.701
1 | 0.356 | 0.00677 | -0.0028 | 52.5849
1.5 | 0.4114 | 0.00669 | -0.0026 | 61.4948
2 | 0.4669 | 0.00667 | -0.0024 | 70
2.5 | 0.5225 | 0.00666 | -0.0022 | 78.4535
3 | 0.578 | 0.00669 | -0.0021 | 86.3976
3.5 | 0.6335 | 0.0067 | -0.0021 | 94.5522
4 | 0.687 | 0.00654 | -0.0017 | 105.0459
4.5 | 0.7297 | 0.00516 | 0.0009 | 141.4147
5 | 0.8088 | 0.0054 | -0.0045 | 149.7778
5.5 | 0.8769 | 0.0056 | -0.0074 | 156.5893
6 | 0.9482 | 0.00585 | -0.0111 | 162.0855
6.5 | 1.0173 | 0.00601 | -0.0143 | 169.2679
7 | 1.0766 | 0.00634 | -0.0156 | 169.8107
7.5 | 1.1347 | 0.00679 | -0.0167 | 167.1134
8 | 1.1906 | 0.00773 | -0.0178 | 154.0233
8.5 | 1.2286 | 0.01012 | -0.0162 | 121.4032
9 | 1.268 | 0.01144 | -0.014 | 110.8392
9.5 | 1.3107 | 0.01226 | -0.0123 | 106.9086
10 | 1.3525 | 0.01309 | -0.0104 | 103.3231
10.5 | 1.3931 | 0.014 | -0.0085 | 99.5071
11 | 1.4319 | 0.01503 | -0.0064 | 95.2695
11.5 | 1.47 | 0.01603 | -0.0044 | 91.7031
12 | 1.5021 | 0.01745 | -0.0019 | 86.0802
12.5 | 1.5263 | 0.01932 | 0.0012 | 79.001
13 | 1.5432 | 0.02107 | 0.0051 | 73.2416
13.5 | 1.5449 | 0.02518 | 0.0057 | 61.3542
14 | 1.5531 | 0.03052 | 0.0032 | 50.8879
14.5 | 1.5372 | 0.03889 | 0.0003 | 39.5269
15 | 1.5244 | 0.0464 | -0.0017 | 32.8534
15.5 | 1.5 | 0.0552 | -0.0039 | 27.1739
16 | 1.4707 | 0.0649 | -0.0065 | 22.661
16.5 | 1.4557 | 0.07324 | -0.009 | 19.8758
17 | 1.4343 | 0.08277 | -0.012 | 17.3287
17.5 | 1.4128 | 0.09253 | -0.0152 | 15.2686
18 | 1.3863 | 0.10333 | -0.0189 | 13.4162
18.5 | 1.3644 | 0.11365 | -0.0226 | 12.0053
19 | 1.3375 | 0.12512 | -0.0271 | 10.6897

## 58. Re 3M Mach 0.25 (1)
BIGFOIL.COM POLAR EXPORT
NACA45107
NACA45107 |  |  |  | Cl Max: | 1.19 | at alpha= | 10 | deg
JavaFoil+Calcfoil stall+Eppler ext transition |  |  |  | L/D Max: | 146.891 | at alpha= | 8 | deg
Re: | 3000000 |  |  | Cd Min: | 0.00722 | at alpha= | 7 | deg
Mach: | 0.25 |  |  | Cl=0 at alpha= | -1.9111 | deg
|  |  |  | @ Cl=0.1, Cd= | 0.029869
|  |  |  | @ Cl=0.4, Cd= | 0.01002
|  |  |  | @ Cl=0.6, Cd= | 0.06233
alpha (deg) | Cl | Cd | Cm | Cl/Cd
-10.5 | -0.048 | 0.07307 | 0 | -0.658
-10 | -0.045 | 0.06871 | 0 | -0.659
-9.5 | -0.043 | 0.0659 | 0 | -0.646
-9 | -0.04 | 0.06266 | 0 | -0.634
-8.5 | -0.037 | 0.0596 | 0.001 | -0.62
-8 | -0.099 | 0.056 | 0.001 | -1.761
-7.5 | -0.13 | 0.05338 | 0.001 | -2.439
-7 | -0.153 | 0.05086 | 0.001 | -3.017
-6.5 | -0.17 | 0.04821 | 0.001 | -3.527
-6 | -0.18 | 0.0457 | 0.001 | -3.939
-5.5 | -0.183 | 0.04344 | 0.001 | -4.207
-5 | -0.178 | 0.04125 | 0.001 | -4.317
-4.5 | -0.166 | 0.03933 | 0.001 | -4.215
-4 | -0.146 | 0.03757 | 0.001 | -3.889
-3.5 | -0.12 | 0.03592 | 0.001 | -3.329
-3 | -0.087 | 0.03426 | 0.001 | -2.538
-2.5 | -0.049 | 0.03308 | 0.001 | -1.49
-2 | -0.008 | 0.0318 | 0.001 | -0.238
-1.5 | 0.037 | 0.03065 | 0.001 | 1.217
-1 | 0.085 | 0.02947 | 0.001 | 2.871
-0.5 | 0.132 | 0.03072 | 0.001 | 4.304
0 | 0.226 | 0.00963 | 0.002 | 23.451
0.5 | 0.287 | 0.00948 | 0.002 | 30.302
1 | 0.349 | 0.01017 | 0.002 | 34.269
1.5 | 0.41 | 0.00999 | 0.002 | 41.014
2 | 0.47 | 0.01051 | 0.002 | 44.675
2.5 | 0.529 | 0.01029 | 0.001 | 51.437
3 | 0.589 | 0.01126 | 0.001 | 52.311
3.5 | 0.648 | 0.01105 | 0.001 | 58.676
4 | 0.708 | 0.00827 | 0.001 | 85.575
4.5 | 0.767 | 0.00844 | 0.001 | 90.872
5 | 0.826 | 0.00806 | 0 | 102.488
5.5 | 0.885 | 0.00754 | 0 | 117.309
6 | 0.943 | 0.00734 | 0 | 128.508
6.5 | 1.002 | 0.00735 | 0 | 136.233
7 | 1.059 | 0.00722 | -0.001 | 146.67
7.5 | 1.111 | 0.0077 | -0.001 | 144.193
8 | 1.159 | 0.00789 | -0.001 | 146.891
8.5 | 1.149 | 0.01504 | -0.002 | 76.4
9 | 1.171 | 0.01699 | -0.002 | 68.923
9.5 | 1.185 | 0.01916 | -0.002 | 61.851
10 | 1.19 | 0.02157 | -0.003 | 55.148
10.5 | 1.184 | 0.02428 | -0.003 | 48.764
11 | 1.164 | 0.02719 | -0.004 | 42.831
11.5 | 1.124 | 0.03046 | -0.004 | 36.905
12 | 1.068 | 0.03377 | -0.004 | 31.642
12.5 | 0.997 | 0.03753 | -0.005 | 26.56
13 | 0.911 | 0.04155 | -0.005 | 21.929
13.5 | 0.813 | 0.04645 | -0.006 | 17.499
14 | 0.706 | 0.05107 | -0.006 | 13.829
14.5 | 0.593 | 0.05618 | -0.006 | 10.546
15 | 0.473 | 0.06233 | -0.007 | 7.583

## 59. Re 3M Mach 0.25 (2)
BIGFOIL.COM POLAR EXPORT
NACA45107
NACA45107 |  |  |  | Cl Max: | 1.5004 | at alpha= | 11.5 | deg
XFOIL ncrit=9 |  |  |  | L/D Max: | 171.258 | at alpha= | 7 | deg
Re: | 3000000 |  |  | Cd Min: | 0.25662 | at alpha= | -20 | deg
Mach: | 0.25 |  |  | Cl=0 at alpha= | -2.3908 | deg
|  |  |  | @ Cl=0.1, Cd= | 0.0089853
|  |  |  | @ Cl=0.4, Cd= | 0.0067921
|  |  |  | @ Cl=0.6, Cd= | 0.0067605
alpha (deg) | Cl | Cd | Cm | Cl/Cd
-20 | -0.7612 | 0.25662 | 0.0913 | -2.9663
-19.5 | -0.7424 | 0.25005 | 0.0872 | -2.969
-19 | -0.7235 | 0.24335 | 0.0831 | -2.9731
-18.5 | -0.7046 | 0.23658 | 0.079 | -2.9783
-18 | -0.6857 | 0.2298 | 0.075 | -2.9839
-17.5 | -0.667 | 0.22254 | 0.0709 | -2.9972
-17 | -0.6498 | 0.2154 | 0.0669 | -3.0167
-16.5 | -0.6311 | 0.20905 | 0.0631 | -3.0189
-16 | -0.6122 | 0.20268 | 0.0593 | -3.0205
-15.5 | -0.5937 | 0.19603 | 0.0556 | -3.0286
-15 | -0.5754 | 0.1893 | 0.052 | -3.0396
-14.5 | -0.5574 | 0.18245 | 0.0484 | -3.0551
-14 | -0.5398 | 0.17562 | 0.045 | -3.0737
-13.5 | -0.5224 | 0.16859 | 0.0417 | -3.0986
-13 | -0.5006 | 0.16163 | 0.0369 | -3.0972
-12.5 | -0.4844 | 0.15479 | 0.0337 | -3.1294
-12 | -0.4681 | 0.14786 | 0.0304 | -3.1658
-11.5 | -0.4521 | 0.14106 | 0.0272 | -3.205
-11 | -0.4366 | 0.13405 | 0.024 | -3.257
-10 | -0.4121 | 0.1188 | 0.0174 | -3.4689
-9.5 | -0.3969 | 0.11291 | 0.0147 | -3.5152
-9 | -0.3831 | 0.10679 | 0.0119 | -3.5874
-8.5 | -0.3688 | 0.10122 | 0.0094 | -3.6435
-8 | -0.3569 | 0.09545 | 0.007 | -3.7391
-7.5 | -0.3479 | 0.09001 | 0.0048 | -3.8651
-7 | -0.3482 | 0.08495 | 0.0033 | -4.0989
-6.5 | -0.3308 | 0.07888 | -0.0006 | -4.1937
-6 | -0.3065 | 0.07248 | -0.0047 | -4.2288
-5.5 | -0.2763 | 0.06606 | -0.0084 | -4.1826
-5 | -0.2404 | 0.05963 | -0.0116 | -4.0315
-4 | -0.1549 | 0.04634 | -0.0159 | -3.3427
-3.5 | -0.1092 | 0.04123 | -0.0169 | -2.6486
-1.5 | 0.0877 | 0.00935 | -0.007 | 9.3797
-1 | 0.142 | 0.00774 | -0.0056 | 18.3463
-0.5 | 0.1993 | 0.00747 | -0.005 | 26.6801
0 | 0.2553 | 0.00714 | -0.0042 | 35.7563
0.5 | 0.3122 | 0.00695 | -0.0036 | 44.9209
1 | 0.3689 | 0.00683 | -0.0031 | 54.0117
1.5 | 0.4263 | 0.00676 | -0.0027 | 63.0621
2 | 0.4836 | 0.00674 | -0.0025 | 71.7507
2.5 | 0.5411 | 0.00672 | -0.0023 | 80.5208
3 | 0.5985 | 0.00676 | -0.0021 | 88.5355
3.5 | 0.656 | 0.00678 | -0.002 | 96.7552
4 | 0.713 | 0.00679 | -0.0018 | 105.0074
4.5 | 0.7574 | 0.00526 | 0.0008 | 143.9924
5 | 0.8367 | 0.00552 | -0.0039 | 151.5761
5.5 | 0.9085 | 0.00575 | -0.007 | 158
6 | 0.9814 | 0.00598 | -0.0103 | 164.1137
6.5 | 1.054 | 0.00622 | -0.0136 | 169.4534
7 | 1.1166 | 0.00652 | -0.0147 | 171.2577
7.5 | 1.1776 | 0.00703 | -0.0156 | 167.5107
8.5 | 1.2699 | 0.01116 | -0.014 | 113.7903
9 | 1.3125 | 0.01228 | -0.0115 | 106.8811
9.5 | 1.3556 | 0.01324 | -0.0091 | 102.3867
10 | 1.3979 | 0.01421 | -0.0066 | 98.3744
10.5 | 1.4362 | 0.01546 | -0.0037 | 92.8978
11 | 1.4716 | 0.01684 | -0.0007 | 87.3872
11.5 | 1.5004 | 0.01856 | 0.0028 | 80.8405
12 | 1.4903 | 0.02232 | 0.0083 | 66.7697
12.5 | 1.494 | 0.02828 | 0.0057 | 52.8289
13 | 1.4866 | 0.03593 | 0.0028 | 41.3749
13.5 | 1.4573 | 0.04547 | 0.0003 | 32.0497
14 | 1.4369 | 0.05377 | -0.0015 | 26.7231
14.5 | 1.4068 | 0.06339 | -0.004 | 22.1928
15 | 1.3863 | 0.07255 | -0.0066 | 19.1082
15.5 | 1.3665 | 0.08191 | -0.0094 | 16.6829
16 | 1.3452 | 0.0917 | -0.0125 | 14.6696
16.5 | 1.33 | 0.10088 | -0.0155 | 13.184

## 60. Re 3M Mach 0.50 (1)
BIGFOIL.COM POLAR EXPORT
NACA45107
NACA45107 |  |  |  | Cl Max: | 1.213 | at alpha= | 7.5 | deg
JavaFoil+Calcfoil stall+Eppler ext transition |  |  |  | L/D Max: | 139.421 | at alpha= | 7 | deg
Re: | 3000000 |  |  | Cd Min: | 0.006 | at alpha= | 0 | deg
Mach: | 0.5 |  |  | Cl=0 at alpha= | -1.9375 | deg
|  |  |  | @ Cl=0.1, Cd= | 0.031299
|  |  |  | @ Cl=0.4, Cd= | 0.0099261
|  |  |  | @ Cl=0.6, Cd= | 0.0097936
alpha (deg) | Cl | Cd | Cm | Cl/Cd
-20 | -0.93 | 0.16838 | -0.005 | -5.522
-19.5 | -0.904 | 0.15383 | -0.005 | -5.877
-19 | -0.88 | 0.14221 | -0.004 | -6.184
-18.5 | -0.855 | 0.13337 | -0.004 | -6.41
-18 | -0.83 | 0.14736 | -0.004 | -5.634
-17.5 | -0.805 | 0.14409 | -0.003 | -5.586
-17 | -0.78 | 0.12691 | -0.003 | -6.143
-16.5 | -0.755 | 0.11704 | -0.003 | -6.448
-16 | -0.73 | 0.10884 | -0.002 | -6.705
-15.5 | -0.705 | 0.10227 | -0.002 | -6.891
-15 | -0.679 | 0.11167 | -0.002 | -6.079
-14.5 | -0.654 | 0.10101 | -0.002 | -6.472
-14 | -0.629 | 0.09333 | -0.001 | -6.735
-13.5 | -0.603 | 0.08688 | -0.001 | -6.944
-13 | -0.577 | 0.09689 | -0.001 | -5.957
-12.5 | -0.552 | 0.08467 | -0.001 | -6.518
-12 | -0.526 | 0.07795 | 0 | -6.753
-11.5 | -0.501 | 0.07178 | 0 | -6.979
-11 | -0.475 | 0.08163 | 0 | -5.815
-10.5 | -0.449 | 0.07084 | 0 | -6.338
-10 | -0.423 | 0.06426 | 0 | -6.588
-9.5 | -0.398 | 0.05976 | 0 | -6.654
-9 | -0.371 | 0.06532 | 0 | -5.686
-8.5 | -0.345 | 0.06605 | 0.001 | -5.227
-8 | -0.32 | 0.05291 | 0.001 | -6.039
-7.5 | -0.293 | 0.05213 | 0.001 | -5.63
-7 | -0.267 | 0.04907 | 0.001 | -5.449
-6.5 | -0.241 | 0.04656 | 0.001 | -5.182
-6 | -0.215 | 0.06701 | 0.001 | -3.207
-5.5 | -0.189 | 0.04262 | 0.001 | -4.433
-5 | -0.163 | 0.03996 | 0.001 | -4.072
-4.5 | -0.136 | 0.04029 | 0.001 | -3.385
-4 | -0.11 | 0.03785 | 0.001 | -2.909
-3.5 | -0.084 | 0.03563 | 0.001 | -2.351
-3 | -0.057 | 0.03518 | 0.001 | -1.631
-2.5 | -0.031 | 0.03451 | 0.001 | -0.899
-2 | -0.005 | 0.03312 | 0.001 | -0.138
-1.5 | 0.035 | 0.03265 | 0.001 | 1.076
-1 | 0.088 | 0.0315 | 0.001 | 2.799
-0.5 | 0.143 | 0.03058 | 0.001 | 4.691
0 | 0.248 | 0.006 | 0.001 | 41.387
0.5 | 0.319 | 0.01007 | 0.002 | 31.615
1 | 0.388 | 0.00994 | 0.002 | 39.058
1.5 | 0.457 | 0.00986 | 0.002 | 46.392
2 | 0.524 | 0.0098 | 0.002 | 53.504
2.5 | 0.591 | 0.00972 | 0.002 | 60.759
3 | 0.657 | 0.01026 | 0.001 | 64.048
3.5 | 0.723 | 0.0102 | 0.001 | 70.887
4 | 0.789 | 0.0101 | 0.001 | 78.07
4.5 | 0.855 | 0.00849 | 0.001 | 100.598
5 | 0.92 | 0.0093 | 0 | 98.929
5.5 | 0.985 | 0.00897 | 0 | 109.75
6 | 1.049 | 0.00863 | 0 | 121.609
6.5 | 1.113 | 0.00865 | -0.001 | 128.603
7 | 1.172 | 0.00841 | -0.001 | 139.421
7.5 | 1.213 | 0.00951 | -0.001 | 127.646
8 | 1.17 | 0.02176 | -0.001 | 53.758
8.5 | 1.167 | 0.02492 | -0.002 | 46.843
9 | 1.107 | 0.02869 | -0.002 | 38.568
9.5 | 0.688 | 0.03251 | -0.003 | 21.164
10 | 0.714 | 0.03631 | -0.003 | 19.672
10.5 | 0.741 | 0.03995 | -0.003 | 18.551
11 | 0.768 | 0.04381 | -0.004 | 17.524
11.5 | 0.795 | 0.04752 | -0.004 | 16.727
12 | 0.822 | 0.05116 | -0.005 | 16.069
12.5 | 0.771 | 0.08989 | -0.003 | 8.574

## 61. Re 3M Mach 0.50 (2)
BIGFOIL.COM POLAR EXPORT
NACA45107
NACA45107 |  |  |  | Cl Max: | 1.475 | at alpha= | 9 | deg
XFOIL ncrit=9 |  |  |  | L/D Max: | 172.598 | at alpha= | 6.5 | deg
Re: | 3000000 |  |  | Cd Min: | 0.27913 | at alpha= | -20 | deg
Mach: | 0.5 |  |  | Cl=0 at alpha= | -2.5848 | deg
|  |  |  | @ Cl=0.1, Cd= | 0.026988
|  |  |  | @ Cl=0.4, Cd= | 0.0072853
|  |  |  | @ Cl=0.6, Cd= | 0.0070438
alpha (deg) | Cl | Cd | Cm | Cl/Cd
-20 | -0.8393 | 0.27913 | 0.1093 | -3.0068
-19.5 | -0.8163 | 0.2712 | 0.1043 | -3.01
-19 | -0.7932 | 0.26322 | 0.0993 | -3.0134
-18.5 | -0.77 | 0.25523 | 0.0944 | -3.0169
-18 | -0.7468 | 0.24728 | 0.0896 | -3.0201
-17.5 | -0.7235 | 0.2391 | 0.0848 | -3.0259
-17 | -0.7015 | 0.23082 | 0.0801 | -3.0392
-16.5 | -0.6787 | 0.2235 | 0.0754 | -3.0367
-16 | -0.6554 | 0.21616 | 0.0709 | -3.032
-15.5 | -0.6323 | 0.20852 | 0.0665 | -3.0323
-15 | -0.6092 | 0.20078 | 0.0621 | -3.0342
-14.5 | -0.5862 | 0.19299 | 0.0579 | -3.0375
-14 | -0.5641 | 0.18601 | 0.0538 | -3.0326
-13.5 | -0.5424 | 0.17852 | 0.0498 | -3.0383
-13 | -0.5207 | 0.17104 | 0.0457 | -3.0443
-12.5 | -0.4994 | 0.16348 | 0.0417 | -3.0548
-12 | -0.4786 | 0.15593 | 0.0378 | -3.0693
-11.5 | -0.4581 | 0.14852 | 0.0339 | -3.0844
-11 | -0.4382 | 0.141 | 0.0301 | -3.1078
-10.5 | -0.4196 | 0.13328 | 0.0263 | -3.1483
-10 | -0.4031 | 0.12554 | 0.0227 | -3.2109
-9.5 | -0.3834 | 0.11915 | 0.0194 | -3.2178
-9 | -0.365 | 0.11244 | 0.016 | -3.2462
-8.5 | -0.3464 | 0.10611 | 0.0129 | -3.2645
-8 | -0.3287 | 0.09958 | 0.0098 | -3.3009
-7.5 | -0.3113 | 0.0935 | 0.0069 | -3.3294
-7 | -0.2969 | 0.08743 | 0.0041 | -3.3959
-6.5 | -0.2869 | 0.08178 | 0.0016 | -3.5082
-6 | -0.2798 | 0.07621 | -0.0011 | -3.6714
-5.5 | -0.2573 | 0.07002 | -0.0052 | -3.6747
-5 | -0.228 | 0.06376 | -0.0091 | -3.5759
-4.5 | -0.192 | 0.05726 | -0.0128 | -3.3531
-4 | -0.1496 | 0.05084 | -0.0157 | -2.9426
-3.5 | -0.1036 | 0.0448 | -0.0178 | -2.3125
-3 | -0.0465 | 0.03982 | -0.0189 | -1.1678
-2.5 | 0.0095 | 0.03471 | -0.0191 | 0.2737
-2 | 0.0674 | 0.02984 | -0.0184 | 2.2587
-1.5 | 0.1242 | 0.02487 | -0.0169 | 4.994
-1 | 0.1845 | 0.01939 | -0.0139 | 9.5152
-0.5 | 0.2439 | 0.01414 | -0.0105 | 17.2489
0 | 0.3009 | 0.00815 | -0.0075 | 36.9202
0.5 | 0.364 | 0.00739 | -0.0057 | 49.2558
1 | 0.4293 | 0.0072 | -0.0045 | 59.625
1.5 | 0.4945 | 0.00707 | -0.0036 | 69.9434
2 | 0.5604 | 0.00702 | -0.0029 | 79.8291
3 | 0.6933 | 0.0071 | -0.0018 | 97.6479
3.5 | 0.7598 | 0.00721 | -0.0013 | 105.3814
4 | 0.8269 | 0.00727 | -0.0008 | 113.7414
4.5 | 0.8711 | 0.0058 | 0.0041 | 150.1897
5 | 0.9656 | 0.00611 | -0.0007 | 158.036
5.5 | 1.0548 | 0.00646 | -0.0042 | 163.2817
6 | 1.1369 | 0.0068 | -0.0059 | 167.1912
6.5 | 1.2289 | 0.00712 | -0.0092 | 172.5983
7.5 | 1.382 | 0.00855 | -0.0093 | 161.6374
8 | 1.4108 | 0.0135 | -0.0063 | 104.5037
8.5 | 1.4498 | 0.01537 | -0.0009 | 94.3266
9 | 1.475 | 0.01785 | 0.0052 | 82.6331
9.5 | 1.4599 | 0.02331 | 0.009 | 62.6298
10 | 1.4259 | 0.03337 | 0.0062 | 42.73
10.5 | 1.3889 | 0.04254 | 0.0051 | 32.6493
11 | 1.3453 | 0.05247 | 0.0033 | 25.6394
11.5 | 1.317 | 0.06145 | 0.0014 | 21.4321
12 | 1.2867 | 0.07135 | -0.0013 | 18.0336
12.5 | 1.2619 | 0.08113 | -0.0041 | 15.554
13 | 1.2362 | 0.09143 | -0.0074 | 13.5207
13.5 | 1.217 | 0.10132 | -0.0105 | 12.0114
14 | 1.2013 | 0.11115 | -0.0137 | 10.8079

## 62. Re 4M Mach 0.00 (1)
BIGFOIL.COM POLAR EXPORT
NACA45107
NACA45107 |  |  |  | Cl Max: | 1.214 | at alpha= | 11 | deg
JavaFoil+Calcfoil stall+Eppler ext transition |  |  |  | L/D Max: | 155.407 | at alpha= | 8 | deg
Re: | 4000000 |  |  | Cd Min: | 0.00664 | at alpha= | 6.5 | deg
Mach: | 0 |  |  | Cl=0 at alpha= | -1.9111 | deg
|  |  |  | @ Cl=0.1, Cd= | 0.023893
|  |  |  | @ Cl=0.4, Cd= | 0.010031
|  |  |  | @ Cl=0.6, Cd= | 0.011757
alpha (deg) | Cl | Cd | Cm | Cl/Cd
-13 | -0.192 | 0.09219 | -0.001 | -2.085
-12.5 | -0.202 | 0.08762 | 0 | -2.303
-12 | -0.212 | 0.08337 | 0 | -2.538
-11.5 | -0.221 | 0.07885 | 0 | -2.808
-11 | -0.231 | 0.07502 | 0 | -3.081
-10.5 | -0.241 | 0.07118 | 0 | -3.38
-10 | -0.249 | 0.06772 | 0 | -3.684
-9.5 | -0.257 | 0.06416 | 0 | -4
-9 | -0.262 | 0.061 | 0 | -4.291
-8.5 | -0.265 | 0.05734 | 0 | -4.624
-8 | -0.267 | 0.05429 | 0.001 | -4.91
-7.5 | -0.266 | 0.05128 | 0.001 | -5.178
-7 | -0.261 | 0.04898 | 0.001 | -5.339
-6.5 | -0.254 | 0.04638 | 0.001 | -5.479
-6 | -0.243 | 0.04401 | 0.001 | -5.521
-5.5 | -0.228 | 0.04175 | 0.001 | -5.456
-5 | -0.208 | 0.03998 | 0.001 | -5.213
-4.5 | -0.185 | 0.03798 | 0.001 | -4.861
-4 | -0.157 | 0.03606 | 0.001 | -4.341
-3.5 | -0.124 | 0.03459 | 0.001 | -3.597
-3 | -0.089 | 0.03318 | 0.001 | -2.669
-2.5 | -0.049 | 0.03174 | 0.001 | -1.558
-2 | -0.008 | 0.03041 | 0.001 | -0.247
-1.5 | 0.037 | 0.02905 | 0.001 | 1.267
-1 | 0.084 | 0.02755 | 0.001 | 3.036
-0.5 | 0.16 | 0.01018 | 0.002 | 15.761
0 | 0.219 | 0.00912 | 0.002 | 24.04
0.5 | 0.278 | 0.00897 | 0.002 | 31.032
1 | 0.338 | 0.01031 | 0.002 | 32.765
1.5 | 0.397 | 0.01004 | 0.002 | 39.525
2 | 0.455 | 0.00986 | 0.002 | 46.124
2.5 | 0.513 | 0.00964 | 0.001 | 53.171
3 | 0.571 | 0.01192 | 0.001 | 47.866
3.5 | 0.628 | 0.0116 | 0.001 | 54.15
4 | 0.686 | 0.00799 | 0.001 | 85.869
4.5 | 0.743 | 0.00784 | 0.001 | 94.745
5 | 0.8 | 0.00748 | 0 | 107.034
5.5 | 0.857 | 0.00705 | 0 | 121.672
6 | 0.914 | 0.00682 | 0 | 133.978
6.5 | 0.971 | 0.00664 | 0 | 146.281
7 | 1.027 | 0.00667 | -0.001 | 153.989
7.5 | 1.078 | 0.00709 | -0.001 | 151.942
8 | 1.126 | 0.00725 | -0.001 | 155.407
8.5 | 1.145 | 0.01207 | -0.002 | 94.872
9 | 1.17 | 0.01349 | -0.002 | 86.689
9.5 | 1.19 | 0.0151 | -0.002 | 78.822
10 | 1.205 | 0.01695 | -0.003 | 71.06
10.5 | 1.213 | 0.01904 | -0.003 | 63.695
11 | 1.214 | 0.02133 | -0.004 | 56.907
11.5 | 1.202 | 0.02383 | -0.004 | 50.448
12 | 1.183 | 0.02656 | -0.004 | 44.518
12.5 | 1.155 | 0.02956 | -0.005 | 39.066
13 | 1.12 | 0.03269 | -0.005 | 34.272
13.5 | 1.08 | 0.03611 | -0.006 | 29.892
14 | 1.034 | 0.03968 | -0.006 | 26.06
14.5 | 0.984 | 0.04371 | -0.006 | 22.523
15 | 0.932 | 0.0481 | -0.007 | 19.383
15.5 | 0.879 | 0.05265 | -0.007 | 16.706
16 | 0.827 | 0.05724 | -0.008 | 14.445

## 63. Re 4M Mach 0.00 (2)
BIGFOIL.COM POLAR EXPORT
NACA45107
NACA45107 |  |  |  | Cl Max: | 1.6112 | at alpha= | 14.5 | deg
XFOIL ncrit=9 |  |  |  | L/D Max: | 176.869 | at alpha= | 7 | deg
Re: | 4000000 |  |  | Cd Min: | 0.11909 | at alpha= | 19.5 | deg
Mach: | 0 |  |  | Cl=0 at alpha= | -2.2321 | deg
|  |  |  | @ Cl=0.1, Cd= | 0.0071655
|  |  |  | @ Cl=0.4, Cd= | 0.006353
|  |  |  | @ Cl=0.6, Cd= | 0.0063387
alpha (deg) | Cl | Cd | Cm | Cl/Cd
-3.5 | -0.1388 | 0.00908 | -0.0066 | -15.2863
-3 | -0.0839 | 0.00869 | -0.0062 | -9.6548
-2.5 | -0.0292 | 0.0082 | -0.0058 | -3.561
-2 | 0.0253 | 0.00772 | -0.0052 | 3.2772
-1.5 | 0.0797 | 0.00734 | -0.0047 | 10.8583
-1 | 0.1332 | 0.00688 | -0.0039 | 19.3605
0 | 0.2435 | 0.00666 | -0.0033 | 36.5616
0.5 | 0.2978 | 0.00647 | -0.0028 | 46.0278
1 | 0.3529 | 0.00637 | -0.0025 | 55.4003
1.5 | 0.4082 | 0.00635 | -0.0024 | 64.2835
2 | 0.4635 | 0.00631 | -0.0022 | 73.4548
2.5 | 0.5188 | 0.00632 | -0.0021 | 82.0886
3 | 0.5742 | 0.00632 | -0.0021 | 90.8544
3.5 | 0.6293 | 0.00636 | -0.002 | 98.9465
4 | 0.6845 | 0.00637 | -0.002 | 107.4568
4.5 | 0.7172 | 0.00479 | 0.0026 | 149.7286
5 | 0.7893 | 0.00497 | -0.0012 | 158.8129
5.5 | 0.8577 | 0.0052 | -0.0044 | 164.9423
6 | 0.9182 | 0.0054 | -0.0057 | 170.037
6.5 | 0.9914 | 0.00562 | -0.0101 | 176.4057
7 | 1.0506 | 0.00594 | -0.0114 | 176.8687
7.5 | 1.1081 | 0.00647 | -0.0126 | 171.2674
8 | 1.1629 | 0.00757 | -0.0137 | 153.6196
8.5 | 1.2129 | 0.00974 | -0.0147 | 124.5277
9 | 1.2666 | 0.01077 | -0.0156 | 117.6045
9.5 | 1.3096 | 0.0115 | -0.0139 | 113.8783
10 | 1.3524 | 0.01218 | -0.0123 | 111.0345
10.5 | 1.3935 | 0.013 | -0.0105 | 107.1923
11 | 1.4347 | 0.01375 | -0.0088 | 104.3418
11.5 | 1.4734 | 0.01469 | -0.0069 | 100.2995
12 | 1.5087 | 0.01587 | -0.0047 | 95.0662
12.5 | 1.5453 | 0.01686 | -0.0029 | 91.6548
13 | 1.5776 | 0.01812 | -0.0008 | 87.064
13.5 | 1.6038 | 0.01967 | 0.0017 | 81.5353
14 | 1.6018 | 0.02273 | 0.0056 | 70.4707
14.5 | 1.6112 | 0.0273 | 0.0039 | 59.0183
15 | 1.5824 | 0.03739 | -0.0001 | 42.3215
15.5 | 1.5633 | 0.04569 | -0.0024 | 34.2154
16 | 1.5413 | 0.05415 | -0.0045 | 28.4635
16.5 | 1.5217 | 0.06251 | -0.0067 | 24.3433
17 | 1.4989 | 0.07183 | -0.0095 | 20.8673
17.5 | 1.4836 | 0.08038 | -0.0122 | 18.4573
18 | 1.4693 | 0.08891 | -0.0149 | 16.5257
18.5 | 1.4395 | 0.10006 | -0.0187 | 14.3864
19 | 1.4255 | 0.10894 | -0.0219 | 13.0852
19.5 | 1.4046 | 0.11909 | -0.0258 | 11.7944

## 64. Re 4M Mach 0.10 (1)
BIGFOIL.COM POLAR EXPORT
NACA45107
NACA45107 |  |  |  | Cl Max: | 1.211 | at alpha= | 10.5 | deg
JavaFoil+Calcfoil stall+Eppler ext transition |  |  |  | L/D Max: | 154.994 | at alpha= | 8 | deg
Re: | 4000000 |  |  | Cd Min: | 0.00667 | at alpha= | 6.5 | deg
Mach: | 0.1 |  |  | Cl=0 at alpha= | -1.9111 | deg
|  |  |  | @ Cl=0.1, Cd= | 0.024272
|  |  |  | @ Cl=0.4, Cd= | 0.010077
|  |  |  | @ Cl=0.6, Cd= | 0.0111
alpha (deg) | Cl | Cd | Cm | Cl/Cd
-12.5 | -0.169 | 0.08758 | 0 | -1.926
-12 | -0.18 | 0.08345 | 0 | -2.154
-11.5 | -0.191 | 0.0799 | 0 | -2.391
-11 | -0.202 | 0.07556 | 0 | -2.68
-10.5 | -0.214 | 0.07168 | 0 | -2.982
-10 | -0.225 | 0.06843 | 0 | -3.284
-9.5 | -0.234 | 0.06455 | 0 | -3.627
-9 | -0.241 | 0.06114 | 0 | -3.95
-8.5 | -0.247 | 0.05772 | 0 | -4.285
-8 | -0.251 | 0.0546 | 0.001 | -4.6
-7.5 | -0.252 | 0.05141 | 0.001 | -4.911
-7 | -0.251 | 0.04914 | 0.001 | -5.105
-6.5 | -0.246 | 0.04643 | 0.001 | -5.292
-6 | -0.237 | 0.04403 | 0.001 | -5.374
-5.5 | -0.223 | 0.04186 | 0.001 | -5.333
-5 | -0.205 | 0.04008 | 0.001 | -5.122
-4.5 | -0.183 | 0.03813 | 0.001 | -4.791
-4 | -0.156 | 0.03621 | 0.001 | -4.295
-3.5 | -0.124 | 0.0347 | 0.001 | -3.573
-3 | -0.088 | 0.0333 | 0.001 | -2.656
-2.5 | -0.049 | 0.03189 | 0.001 | -1.551
-2 | -0.008 | 0.03057 | 0.001 | -0.246
-1.5 | 0.037 | 0.02925 | 0.001 | 1.262
-1 | 0.084 | 0.02796 | 0.001 | 2.997
-0.5 | 0.161 | 0.01021 | 0.002 | 15.778
0 | 0.22 | 0.00913 | 0.002 | 24.132
0.5 | 0.28 | 0.00898 | 0.002 | 31.145
1 | 0.339 | 0.0096 | 0.002 | 35.352
1.5 | 0.399 | 0.01008 | 0.002 | 39.591
2 | 0.457 | 0.00991 | 0.002 | 46.123
2.5 | 0.515 | 0.00971 | 0.001 | 53.093
3 | 0.573 | 0.01063 | 0.001 | 53.959
3.5 | 0.631 | 0.01164 | 0.001 | 54.213
4 | 0.689 | 0.00803 | 0.001 | 85.862
4.5 | 0.747 | 0.00789 | 0.001 | 94.689
5 | 0.804 | 0.00752 | 0 | 106.99
5.5 | 0.862 | 0.00708 | 0 | 121.65
6 | 0.919 | 0.00686 | 0 | 133.888
6.5 | 0.976 | 0.00667 | 0 | 146.198
7 | 1.032 | 0.00671 | -0.001 | 153.775
7.5 | 1.083 | 0.00714 | -0.001 | 151.652
8 | 1.132 | 0.0073 | -0.001 | 154.994
8.5 | 1.147 | 0.01231 | -0.002 | 93.161
9 | 1.171 | 0.01381 | -0.002 | 84.766
9.5 | 1.191 | 0.01546 | -0.002 | 76.999
10 | 1.204 | 0.01735 | -0.003 | 69.39
10.5 | 1.211 | 0.01954 | -0.003 | 61.957
11 | 1.209 | 0.02191 | -0.004 | 55.178
11.5 | 1.194 | 0.02454 | -0.004 | 48.664
12 | 1.171 | 0.02729 | -0.004 | 42.91
12.5 | 1.138 | 0.03036 | -0.005 | 37.497
13 | 1.099 | 0.03357 | -0.005 | 32.728
13.5 | 1.052 | 0.03712 | -0.006 | 28.342
14 | 1 | 0.04098 | -0.006 | 24.41
14.5 | 0.945 | 0.04503 | -0.006 | 20.986
15 | 0.887 | 0.04964 | -0.007 | 17.871
15.5 | 0.829 | 0.05375 | -0.007 | 15.43

## 65. Re 4M Mach 0.10 (2)
BIGFOIL.COM POLAR EXPORT
NACA45107
NACA45107 |  |  |  | Cl Max: | 1.5976 | at alpha= | 14.5 | deg
XFOIL ncrit=9 |  |  |  | L/D Max: | 176.933 | at alpha= | 6.5 | deg
Re: | 4000000 |  |  | Cd Min: | 0.12594 | at alpha= | 19.5 | deg
Mach: | 0.1 |  |  | Cl=0 at alpha= | -2.2327 | deg
|  |  |  | @ Cl=0.1, Cd= | 0.0072185
|  |  |  | @ Cl=0.4, Cd= | 0.0063719
|  |  |  | @ Cl=0.6, Cd= | 0.0063499
alpha (deg) | Cl | Cd | Cm | Cl/Cd
-3 | -0.0846 | 0.00886 | -0.0066 | -9.5485
-2.5 | -0.0294 | 0.00834 | -0.0061 | -3.5252
-2 | 0.0256 | 0.00782 | -0.0055 | 3.2737
-1.5 | 0.0803 | 0.00739 | -0.0049 | 10.866
-1 | 0.1343 | 0.00692 | -0.0041 | 19.4075
-0.5 | 0.1895 | 0.00679 | -0.0037 | 27.9087
0 | 0.2451 | 0.00667 | -0.0034 | 36.7466
0.5 | 0.2997 | 0.00648 | -0.0029 | 46.25
1 | 0.3552 | 0.00638 | -0.0026 | 55.674
1.5 | 0.4108 | 0.00637 | -0.0024 | 64.4898
2 | 0.4665 | 0.00632 | -0.0022 | 73.8133
2.5 | 0.5221 | 0.00634 | -0.0021 | 82.3502
3 | 0.5779 | 0.00633 | -0.002 | 91.2954
3.5 | 0.6334 | 0.00638 | -0.002 | 99.279
4 | 0.6889 | 0.00638 | -0.002 | 107.9781
4.5 | 0.7214 | 0.00481 | 0.0028 | 149.9792
5 | 0.7942 | 0.00499 | -0.0011 | 159.1583
5.5 | 0.8632 | 0.00523 | -0.0043 | 165.0478
6 | 0.9247 | 0.00542 | -0.0057 | 170.6089
6.5 | 0.9979 | 0.00564 | -0.0099 | 176.9326
7 | 1.0576 | 0.00598 | -0.0112 | 176.8562
7.5 | 1.1157 | 0.0065 | -0.0124 | 171.6462
8 | 1.1707 | 0.00769 | -0.0135 | 152.2367
8.5 | 1.2209 | 0.00993 | -0.0144 | 122.9507
9 | 1.2748 | 0.01091 | -0.0152 | 116.8469
9.5 | 1.3181 | 0.01165 | -0.0134 | 113.1416
10 | 1.3611 | 0.01236 | -0.0117 | 110.1214
10.5 | 1.4026 | 0.01318 | -0.0098 | 106.4188
11 | 1.4435 | 0.01398 | -0.008 | 103.2546
11.5 | 1.481 | 0.01507 | -0.0058 | 98.2747
12 | 1.5168 | 0.01621 | -0.0035 | 93.5719
12.5 | 1.5522 | 0.01732 | -0.0015 | 89.6189
13 | 1.5822 | 0.01874 | 0.001 | 84.429
13.5 | 1.5968 | 0.02059 | 0.0051 | 77.5522
14 | 1.5852 | 0.02636 | 0.0049 | 60.1366
14.5 | 1.5976 | 0.03119 | 0.0027 | 51.2215
15 | 1.5576 | 0.04243 | -0.001 | 36.7099
15.5 | 1.5339 | 0.05118 | -0.0032 | 29.9707
16 | 1.5097 | 0.05998 | -0.0054 | 25.1701
16.5 | 1.4919 | 0.06853 | -0.0079 | 21.77
17 | 1.4693 | 0.07805 | -0.0108 | 18.8251
17.5 | 1.4561 | 0.08641 | -0.0135 | 16.8511
18 | 1.441 | 0.09529 | -0.0164 | 15.1223
18.5 | 1.4117 | 0.10655 | -0.0204 | 13.2492
19 | 1.398 | 0.1155 | -0.0237 | 12.1039
19.5 | 1.377 | 0.12594 | -0.0279 | 10.9338

## 66. Re 4M Mach 0.25 (1)
BIGFOIL.COM POLAR EXPORT
NACA45107
NACA45107 |  |  |  | Cl Max: | 1.196 | at alpha= | 10 | deg
JavaFoil+Calcfoil stall+Eppler ext transition |  |  |  | L/D Max: | 152.335 | at alpha= | 7 | deg
Re: | 4000000 |  |  | Cd Min: | 0.00695 | at alpha= | 7 | deg
Mach: | 0.25 |  |  | Cl=0 at alpha= | -1.9111 | deg
|  |  |  | @ Cl=0.1, Cd= | 0.029321
|  |  |  | @ Cl=0.4, Cd= | 0.01017
|  |  |  | @ Cl=0.6, Cd= | 0.05806
alpha (deg) | Cl | Cd | Cm | Cl/Cd
-10.5 | -0.048 | 0.07206 | 0 | -0.668
-10 | -0.045 | 0.06785 | 0 | -0.668
-9.5 | -0.043 | 0.06514 | 0 | -0.653
-9 | -0.04 | 0.06179 | 0 | -0.644
-8.5 | -0.037 | 0.05825 | 0.001 | -0.635
-8 | -0.099 | 0.05471 | 0.001 | -1.803
-7.5 | -0.13 | 0.05211 | 0.001 | -2.5
-7 | -0.153 | 0.05005 | 0.001 | -3.067
-6.5 | -0.17 | 0.04734 | 0.001 | -3.593
-6 | -0.18 | 0.04484 | 0.001 | -4.015
-5.5 | -0.183 | 0.04252 | 0.001 | -4.3
-5 | -0.178 | 0.0404 | 0.001 | -4.411
-4.5 | -0.166 | 0.03878 | 0.001 | -4.276
-4 | -0.146 | 0.03681 | 0.001 | -3.971
-3.5 | -0.12 | 0.03518 | 0.001 | -3.4
-3 | -0.087 | 0.03376 | 0.001 | -2.578
-2.5 | -0.049 | 0.03254 | 0.001 | -1.516
-2 | -0.008 | 0.03121 | 0.001 | -0.243
-1.5 | 0.037 | 0.02997 | 0.001 | 1.248
-1 | 0.085 | 0.02844 | 0.001 | 2.987
-0.5 | 0.132 | 0.0312 | 0.001 | 4.238
0 | 0.226 | 0.00926 | 0.002 | 24.391
0.5 | 0.287 | 0.0091 | 0.002 | 31.535
1 | 0.349 | 0.00976 | 0.002 | 35.723
1.5 | 0.41 | 0.01025 | 0.002 | 39.997
2 | 0.47 | 0.01009 | 0.002 | 46.555
2.5 | 0.529 | 0.00987 | 0.001 | 53.626
3 | 0.589 | 0.01081 | 0.001 | 54.459
3.5 | 0.648 | 0.01184 | 0.001 | 54.753
4 | 0.708 | 0.00797 | 0.001 | 88.79
4.5 | 0.767 | 0.00813 | 0.001 | 94.384
5 | 0.826 | 0.00775 | 0 | 106.605
5.5 | 0.885 | 0.00726 | 0 | 121.833
6 | 0.943 | 0.00707 | 0 | 133.495
6.5 | 1.002 | 0.00708 | 0 | 141.429
7 | 1.059 | 0.00695 | -0.001 | 152.335
7.5 | 1.111 | 0.00743 | -0.001 | 149.551
8 | 1.159 | 0.00761 | -0.001 | 152.302
8.5 | 1.157 | 0.01389 | -0.002 | 83.293
9 | 1.178 | 0.01568 | -0.002 | 75.111
9.5 | 1.192 | 0.0177 | -0.002 | 67.332
10 | 1.196 | 0.01997 | -0.003 | 59.88
10.5 | 1.19 | 0.02254 | -0.003 | 52.774
11 | 1.17 | 0.02533 | -0.004 | 46.192
11.5 | 1.129 | 0.02847 | -0.004 | 39.664
12 | 1.073 | 0.03166 | -0.004 | 33.888
12.5 | 1.001 | 0.03526 | -0.005 | 28.383
13 | 0.915 | 0.0391 | -0.005 | 23.395
13.5 | 0.816 | 0.04369 | -0.006 | 18.685
14 | 0.709 | 0.04799 | -0.006 | 14.781
14.5 | 0.595 | 0.05273 | -0.006 | 11.29
15 | 0.475 | 0.05806 | -0.007 | 8.188

## 67. Re 4M Mach 0.25 (2)
BIGFOIL.COM POLAR EXPORT
NACA45107
NACA45107 |  |  |  | Cl Max: | 1.5513 | at alpha= | 12.5 | deg
XFOIL ncrit=9 |  |  |  | L/D Max: | 178.618 | at alpha= | 6.5 | deg
Re: | 4000000 |  |  | Cd Min: | 0.11629 | at alpha= | 17.5 | deg
Mach: | 0.25 |  |  | Cl=0 at alpha= | -2.2382 | deg
|  |  |  | @ Cl=0.1, Cd= | 0.0076965
|  |  |  | @ Cl=0.4, Cd= | 0.0064279
|  |  |  | @ Cl=0.6, Cd= | 0.0064011
alpha (deg) | Cl | Cd | Cm | Cl/Cd
-2.5 | -0.0299 | 0.00968 | -0.0078 | -3.0888
-2 | 0.0272 | 0.00866 | -0.007 | 3.1409
-1.5 | 0.084 | 0.00782 | -0.0061 | 10.7417
-1 | 0.141 | 0.00738 | -0.0054 | 19.1057
-0.5 | 0.1967 | 0.00687 | -0.0044 | 28.6317
0 | 0.2542 | 0.00674 | -0.0039 | 37.7151
0.5 | 0.3107 | 0.00653 | -0.0032 | 47.5804
1 | 0.3682 | 0.00645 | -0.0029 | 57.0853
1.5 | 0.4257 | 0.00641 | -0.0026 | 66.4119
2 | 0.4832 | 0.00638 | -0.0023 | 75.7367
2.5 | 0.5408 | 0.00638 | -0.0021 | 84.7649
3 | 0.5984 | 0.0064 | -0.002 | 93.5
3.5 | 0.656 | 0.00644 | -0.0019 | 101.8634
4 | 0.7135 | 0.00648 | -0.0018 | 110.108
4.5 | 0.7469 | 0.0049 | 0.0032 | 152.4286
5 | 0.8215 | 0.00511 | -0.0005 | 160.7632
5.5 | 0.8942 | 0.00532 | -0.0038 | 168.0827
6 | 0.9598 | 0.00558 | -0.0055 | 172.0072
6.5 | 1.0342 | 0.00579 | -0.0091 | 178.6183
7 | 1.0969 | 0.00616 | -0.0103 | 178.0682
7.5 | 1.1582 | 0.00672 | -0.0113 | 172.3512
8 | 1.2136 | 0.00847 | -0.0122 | 143.2822
8.5 | 1.2667 | 0.01068 | -0.0129 | 118.6049
9 | 1.321 | 0.01161 | -0.0128 | 113.7812
9.5 | 1.3659 | 0.01242 | -0.0106 | 109.9758
10 | 1.4081 | 0.01341 | -0.008 | 105.0037
10.5 | 1.4503 | 0.01433 | -0.0055 | 101.2073
11 | 1.487 | 0.01564 | -0.0024 | 95.0767
11.5 | 1.5188 | 0.01721 | 0.001 | 88.251
12 | 1.5468 | 0.01892 | 0.0044 | 81.7548
12.5 | 1.5513 | 0.02162 | 0.009 | 71.753
13 | 1.5489 | 0.02824 | 0.0061 | 54.8477
13.5 | 1.5337 | 0.03676 | 0.0029 | 41.722
14 | 1.5047 | 0.04615 | 0.0005 | 32.6046
14.5 | 1.4817 | 0.0547 | -0.0014 | 27.0878
15 | 1.4518 | 0.06436 | -0.0039 | 22.5575
15.5 | 1.4232 | 0.07454 | -0.007 | 19.0931
16 | 1.4004 | 0.08431 | -0.01 | 16.6101
16.5 | 1.3622 | 0.0966 | -0.0143 | 14.1014
17 | 1.3382 | 0.10719 | -0.018 | 12.4844
17.5 | 1.3255 | 0.11629 | -0.0213 | 11.3982

## 68. Re 4M Mach 0.50 (1)
BIGFOIL.COM POLAR EXPORT
NACA45107
NACA45107 |  |  |  | Cl Max: | 1.217 | at alpha= | 7.5 | deg
JavaFoil+Calcfoil stall+Eppler ext transition |  |  |  | L/D Max: | 138.949 | at alpha= | 7 | deg
Re: | 4000000 |  |  | Cd Min: | 0.00578 | at alpha= | 0 | deg
Mach: | 0.5 |  |  | Cl=0 at alpha= | -1.9375 | deg
|  |  |  | @ Cl=0.1, Cd= | 0.030843
|  |  |  | @ Cl=0.4, Cd= | 0.0095178
|  |  |  | @ Cl=0.6, Cd= | 0.0098759
alpha (deg) | Cl | Cd | Cm | Cl/Cd
-20 | -0.93 | 0.14156 | -0.005 | -6.57
-19.5 | -0.904 | 0.14938 | -0.005 | -6.053
-19 | -0.88 | 0.139 | -0.004 | -6.33
-18.5 | -0.855 | 0.13071 | -0.004 | -6.544
-18 | -0.831 | 0.12329 | -0.004 | -6.739
-17.5 | -0.805 | 0.13677 | -0.003 | -5.887
-17 | -0.78 | 0.12382 | -0.003 | -6.299
-16.5 | -0.755 | 0.1145 | -0.003 | -6.596
-16 | -0.73 | 0.10641 | -0.002 | -6.863
-15.5 | -0.705 | 0.10038 | -0.002 | -7.028
-15 | -0.679 | 0.10911 | -0.002 | -6.224
-14.5 | -0.654 | 0.09813 | -0.002 | -6.664
-14 | -0.629 | 0.09109 | -0.001 | -6.903
-13.5 | -0.604 | 0.08504 | -0.001 | -7.099
-13 | -0.577 | 0.09343 | -0.001 | -6.181
-12.5 | -0.552 | 0.08219 | -0.001 | -6.716
-12 | -0.527 | 0.07603 | 0 | -6.927
-11.5 | -0.501 | 0.0711 | 0 | -7.049
-11 | -0.475 | 0.07242 | 0 | -6.559
-10.5 | -0.449 | 0.06948 | 0 | -6.465
-10 | -0.424 | 0.06307 | 0 | -6.715
-9.5 | -0.398 | 0.05883 | 0 | -6.765
-9 | -0.372 | 0.05884 | 0 | -6.317
-8.5 | -0.345 | 0.06343 | 0.001 | -5.444
-8 | -0.32 | 0.05205 | 0.001 | -6.143
-7.5 | -0.294 | 0.05088 | 0.001 | -5.772
-7 | -0.268 | 0.04803 | 0.001 | -5.571
-6.5 | -0.241 | 0.04498 | 0.001 | -5.367
-6 | -0.215 | 0.06211 | 0.001 | -3.461
-5.5 | -0.189 | 0.04172 | 0.001 | -4.53
-5 | -0.163 | 0.03905 | 0.001 | -4.169
-4.5 | -0.136 | 0.03933 | 0.001 | -3.469
-4 | -0.11 | 0.03699 | 0.001 | -2.977
-3.5 | -0.084 | 0.03496 | 0.001 | -2.398
-3 | -0.057 | 0.03456 | 0.001 | -1.662
-2.5 | -0.031 | 0.03383 | 0.001 | -0.917
-2 | -0.005 | 0.03247 | 0.001 | -0.141
-1.5 | 0.035 | 0.03202 | 0.001 | 1.097
-1 | 0.088 | 0.03107 | 0.001 | 2.84
-0.5 | 0.144 | 0.03001 | 0.001 | 4.787
0 | 0.248 | 0.00578 | 0.001 | 42.996
0.5 | 0.319 | 0.0097 | 0.002 | 32.85
1 | 0.388 | 0.00953 | 0.002 | 40.738
1.5 | 0.457 | 0.00946 | 0.002 | 48.342
2 | 0.524 | 0.00941 | 0.002 | 55.723
2.5 | 0.591 | 0.00988 | 0.002 | 59.751
3 | 0.657 | 0.00985 | 0.001 | 66.688
3.5 | 0.723 | 0.01081 | 0.001 | 66.859
4 | 0.789 | 0.01078 | 0.001 | 73.191
4.5 | 0.855 | 0.00934 | 0.001 | 91.487
5 | 0.92 | 0.00893 | 0 | 102.965
5.5 | 0.985 | 0.00864 | 0 | 113.964
6 | 1.049 | 0.00827 | 0 | 126.83
6.5 | 1.113 | 0.00855 | -0.001 | 130.197
7 | 1.173 | 0.00844 | -0.001 | 138.949
7.5 | 1.217 | 0.0091 | -0.001 | 133.671
8 | 1.175 | 0.02035 | -0.002 | 57.747
8.5 | 1.172 | 0.02338 | -0.002 | 50.126
9 | 1.111 | 0.02701 | -0.002 | 41.125
9.5 | 0.691 | 0.03072 | -0.003 | 22.48
10 | 0.717 | 0.03439 | -0.003 | 20.844
10.5 | 0.743 | 0.03793 | -0.003 | 19.6
11 | 0.77 | 0.04167 | -0.004 | 18.476
11.5 | 0.797 | 0.04525 | -0.004 | 17.615
12 | 0.824 | 0.04875 | -0.005 | 16.906
12.5 | 0.847 | 0.05627 | -0.005 | 15.057

## 69. Re 4M Mach 0.50 (2)
BIGFOIL.COM POLAR EXPORT
NACA45107
NACA45107 |  |  |  | Cl Max: | 1.5103 | at alpha= | 9.5 | deg
XFOIL ncrit=9 |  |  |  | L/D Max: | 181.536 | at alpha= | 6.5 | deg
Re: | 4000000 |  |  | Cd Min: | 0.11943 | at alpha= | 14.5 | deg
Mach: | 0.5 |  |  | Cl=0 at alpha= | -2.5767 | deg
|  |  |  | @ Cl=0.1, Cd= | 0.025601
|  |  |  | @ Cl=0.4, Cd= | 0.0068468
|  |  |  | @ Cl=0.6, Cd= | 0.006646
alpha (deg) | Cl | Cd | Cm | Cl/Cd
-8.5 | -0.3479 | 0.10472 | 0.0121 | -3.3222
-8 | -0.3309 | 0.0985 | 0.0091 | -3.3594
-7.5 | -0.3137 | 0.0927 | 0.0063 | -3.384
-7 | -0.299 | 0.08691 | 0.0036 | -3.4403
-6.5 | -0.2892 | 0.08138 | 0.0013 | -3.5537
-6 | -0.2821 | 0.07597 | -0.0011 | -3.7133
-5.5 | -0.2589 | 0.06981 | -0.0052 | -3.7086
-5 | -0.2288 | 0.06359 | -0.0092 | -3.5981
-4.5 | -0.1923 | 0.05716 | -0.0128 | -3.3642
-4 | -0.1517 | 0.05073 | -0.0159 | -2.9903
-3.5 | -0.1028 | 0.0441 | -0.018 | -2.3311
-3 | -0.0497 | 0.03905 | -0.0191 | -1.2727
-2.5 | 0.009 | 0.03439 | -0.0192 | 0.2617
-2 | 0.0673 | 0.02963 | -0.0185 | 2.2713
-1.5 | 0.1237 | 0.02268 | -0.0159 | 5.4541
-1 | 0.1843 | 0.01873 | -0.0137 | 9.8398
-0.5 | 0.2357 | 0.00962 | -0.0087 | 24.501
0 | 0.2975 | 0.00734 | -0.0068 | 40.5313
0.5 | 0.363 | 0.00699 | -0.0054 | 51.9313
1 | 0.4276 | 0.00674 | -0.0041 | 63.4421
1.5 | 0.4936 | 0.00664 | -0.0033 | 74.3373
2 | 0.5598 | 0.00664 | -0.0026 | 84.3072
2.5 | 0.6265 | 0.00665 | -0.0021 | 94.2105
3 | 0.6931 | 0.00673 | -0.0017 | 102.9866
3.5 | 0.7603 | 0.00678 | -0.0012 | 112.1386
4 | 0.8273 | 0.00691 | -0.0007 | 119.725
4.5 | 0.8645 | 0.00541 | 0.0056 | 159.7967
5 | 0.9461 | 0.00566 | 0.0035 | 167.1555
5.5 | 1.0373 | 0.00594 | -0.0005 | 174.6296
6 | 1.1207 | 0.00627 | -0.0024 | 178.74
6.5 | 1.2054 | 0.00664 | -0.0043 | 181.5361
7 | 1.2847 | 0.0071 | -0.0049 | 180.9437
7.5 | 1.3607 | 0.00803 | -0.005 | 169.4521
8 | 1.4102 | 0.01279 | -0.0053 | 110.258
8.5 | 1.4665 | 0.01444 | -0.0025 | 101.5582
9 | 1.502 | 0.01636 | 0.0034 | 91.8093
9.5 | 1.5103 | 0.01968 | 0.0101 | 76.7429
10 | 1.4693 | 0.02962 | 0.0076 | 49.605
10.5 | 1.425 | 0.03957 | 0.0061 | 36.0121
11 | 1.3775 | 0.04972 | 0.0043 | 27.7051
11.5 | 1.3462 | 0.05881 | 0.0025 | 22.8907
12 | 1.3119 | 0.06893 | -0.0002 | 19.0324
12.5 | 1.2844 | 0.07891 | -0.0031 | 16.2768
13 | 1.2592 | 0.08905 | -0.0062 | 14.1404
13.5 | 1.238 | 0.0991 | -0.0095 | 12.4924
14 | 1.2194 | 0.10923 | -0.0128 | 11.1636
14.5 | 1.2024 | 0.11943 | -0.0164 | 10.0678

## 70. Re 5M Mach 0.00 (1)
BIGFOIL.COM POLAR EXPORT
NACA45107
NACA45107 |  |  |  | Cl Max: | 1.219 | at alpha= | 11 | deg
JavaFoil+Calcfoil stall+Eppler ext transition |  |  |  | L/D Max: | 159.165 | at alpha= | 8 | deg
Re: | 5000000 |  |  | Cd Min: | 0.00648 | at alpha= | 6.5 | deg
Mach: | 0 |  |  | Cl=0 at alpha= | -1.9111 | deg
|  |  |  | @ Cl=0.1, Cd= | 0.010591
|  |  |  | @ Cl=0.4, Cd= | 0.0097322
|  |  |  | @ Cl=0.6, Cd= | 0.011457
alpha (deg) | Cl | Cd | Cm | Cl/Cd
-13 | -0.192 | 0.09094 | -0.001 | -2.114
-12.5 | -0.202 | 0.08646 | 0 | -2.335
-12 | -0.212 | 0.08211 | 0 | -2.578
-11.5 | -0.221 | 0.07841 | 0 | -2.825
-11 | -0.231 | 0.07435 | 0 | -3.11
-10.5 | -0.241 | 0.07037 | 0 | -3.42
-10 | -0.25 | 0.06684 | 0 | -3.733
-9.5 | -0.257 | 0.06325 | 0 | -4.059
-9 | -0.262 | 0.0603 | 0 | -4.343
-8.5 | -0.265 | 0.05662 | 0 | -4.685
-8 | -0.267 | 0.05362 | 0.001 | -4.974
-7.5 | -0.266 | 0.05094 | 0.001 | -5.214
-7 | -0.262 | 0.04841 | 0.001 | -5.404
-6.5 | -0.254 | 0.04568 | 0.001 | -5.565
-6 | -0.243 | 0.04347 | 0.001 | -5.593
-5.5 | -0.228 | 0.04121 | 0.001 | -5.531
-5 | -0.208 | 0.0393 | 0.001 | -5.305
-4.5 | -0.185 | 0.03751 | 0.001 | -4.924
-4 | -0.157 | 0.03559 | 0.001 | -4.402
-3.5 | -0.124 | 0.03411 | 0.001 | -3.65
-3 | -0.089 | 0.03271 | 0.001 | -2.71
-2.5 | -0.05 | 0.03125 | 0.001 | -1.584
-2 | -0.008 | 0.02984 | 0.001 | -0.252
-1.5 | 0.037 | 0.02826 | 0.001 | 1.307
-1 | 0.102 | 0.01003 | 0.002 | 10.209
-0.5 | 0.16 | 0.00985 | 0.002 | 16.293
0 | 0.219 | 0.0096 | 0.002 | 22.843
0.5 | 0.278 | 0.00944 | 0.002 | 29.482
1 | 0.338 | 0.00999 | 0.002 | 33.815
1.5 | 0.397 | 0.00974 | 0.002 | 40.774
2 | 0.455 | 0.00959 | 0.002 | 47.457
2.5 | 0.513 | 0.01205 | 0.001 | 42.544
3 | 0.571 | 0.01163 | 0.001 | 49.048
3.5 | 0.628 | 0.01129 | 0.001 | 55.647
4 | 0.686 | 0.0078 | 0.001 | 87.941
4.5 | 0.743 | 0.00764 | 0.001 | 97.285
5 | 0.8 | 0.0073 | 0 | 109.696
5.5 | 0.857 | 0.00687 | 0 | 124.852
6 | 0.914 | 0.0066 | 0 | 138.48
6.5 | 0.971 | 0.00648 | 0 | 149.941
7 | 1.027 | 0.00651 | -0.001 | 157.865
7.5 | 1.078 | 0.00693 | -0.001 | 155.601
8 | 1.126 | 0.00708 | -0.001 | 159.165
8.5 | 1.151 | 0.01142 | -0.002 | 100.725
9 | 1.176 | 0.01268 | -0.002 | 92.713
9.5 | 1.196 | 0.01415 | -0.002 | 84.537
10 | 1.21 | 0.01587 | -0.003 | 76.255
10.5 | 1.218 | 0.01785 | -0.003 | 68.26
11 | 1.219 | 0.02001 | -0.004 | 60.9
11.5 | 1.207 | 0.02242 | -0.004 | 53.848
12 | 1.187 | 0.02504 | -0.004 | 47.404
12.5 | 1.159 | 0.02794 | -0.005 | 41.487
13 | 1.124 | 0.03095 | -0.005 | 36.323
13.5 | 1.083 | 0.03426 | -0.006 | 31.618
14 | 1.037 | 0.03771 | -0.006 | 27.513
14.5 | 0.988 | 0.04154 | -0.006 | 23.776
15 | 0.936 | 0.04577 | -0.007 | 20.439
15.5 | 0.882 | 0.05009 | -0.007 | 17.619
16 | 0.829 | 0.05459 | -0.008 | 15.193

## 71. Re 5M Mach 0.00 (2)
BIGFOIL.COM POLAR EXPORT
NACA45107
NACA45107 |  |  |  | Cl Max: | 1.6406 | at alpha= | 15 | deg
XFOIL ncrit=9 |  |  |  | L/D Max: | 183.152 | at alpha= | 6.5 | deg
Re: | 5000000 |  |  | Cd Min: | 0.11986 | at alpha= | 20 | deg
Mach: | 0 |  |  | Cl=0 at alpha= | -2.2106 | deg
|  |  |  | @ Cl=0.1, Cd= | 0.0067669
|  |  |  | @ Cl=0.4, Cd= | 0.006107
|  |  |  | @ Cl=0.6, Cd= | 0.0061047
alpha (deg) | Cl | Cd | Cm | Cl/Cd
-5 | -0.301 | 0.01162 | -0.0081 | -25.9036
-4.5 | -0.2491 | 0.00989 | -0.0073 | -25.1871
-4 | -0.1946 | 0.00927 | -0.0068 | -20.9924
-3.5 | -0.1393 | 0.00912 | -0.0065 | -15.2741
-3 | -0.0863 | 0.00784 | -0.0057 | -11.0077
-2.5 | -0.0316 | 0.00746 | -0.0052 | -4.2359
-2 | 0.023 | 0.00712 | -0.0047 | 3.2303
-1.5 | 0.0775 | 0.00682 | -0.0042 | 11.3636
-1 | 0.1326 | 0.00669 | -0.0038 | 19.8206
-0.5 | 0.1869 | 0.00641 | -0.0033 | 29.1576
0 | 0.2421 | 0.00633 | -0.003 | 38.2464
0.5 | 0.297 | 0.00618 | -0.0026 | 48.0583
1 | 0.3523 | 0.00615 | -0.0024 | 57.2846
1.5 | 0.4078 | 0.0061 | -0.0022 | 66.8525
2.5 | 0.5186 | 0.00607 | -0.002 | 85.4366
3 | 0.5739 | 0.0061 | -0.002 | 94.082
3.5 | 0.6294 | 0.00611 | -0.002 | 103.0115
4 | 0.6845 | 0.00615 | -0.002 | 111.3008
4.5 | 0.7165 | 0.0046 | 0.0028 | 155.7609
5 | 0.7777 | 0.00472 | 0.0014 | 164.7669
5.5 | 0.8477 | 0.00491 | -0.0021 | 172.6477
6 | 0.9113 | 0.00514 | -0.0042 | 177.2957
6.5 | 0.9762 | 0.00533 | -0.0065 | 183.152
7 | 1.038 | 0.0057 | -0.0085 | 182.1053
7.5 | 1.0954 | 0.00634 | -0.0098 | 172.776
8 | 1.1497 | 0.00762 | -0.0109 | 150.8793
8.5 | 1.2012 | 0.00946 | -0.0119 | 126.9767
9 | 1.2564 | 0.01033 | -0.013 | 121.6263
9.5 | 1.3121 | 0.01103 | -0.0141 | 118.9574
10 | 1.3585 | 0.01171 | -0.0133 | 116.012
10.5 | 1.401 | 0.01236 | -0.0117 | 113.3495
11 | 1.4421 | 0.01312 | -0.0099 | 109.9162
11.5 | 1.4805 | 0.01408 | -0.0079 | 105.1491
12 | 1.5203 | 0.01488 | -0.0062 | 102.1707
12.5 | 1.5576 | 0.01584 | -0.0044 | 98.3333
13 | 1.5919 | 0.01699 | -0.0023 | 93.6963
13.5 | 1.6212 | 0.01842 | 0 | 88.013
14 | 1.6294 | 0.0206 | 0.0046 | 79.0971
14.5 | 1.6278 | 0.02528 | 0.0045 | 64.3908
15 | 1.6406 | 0.02988 | 0.0024 | 54.9063
15.5 | 1.6341 | 0.03691 | -0.0001 | 44.2726
16 | 1.6095 | 0.04581 | -0.0026 | 35.1343
16.5 | 1.5957 | 0.05322 | -0.0044 | 29.9831
17 | 1.5692 | 0.06236 | -0.0068 | 25.1636
17.5 | 1.549 | 0.07123 | -0.0095 | 21.7465
18 | 1.5294 | 0.08032 | -0.0124 | 19.0413
18.5 | 1.5019 | 0.09078 | -0.0158 | 16.5444
19 | 1.4839 | 0.09999 | -0.019 | 14.8405
19.5 | 1.4637 | 0.10975 | -0.0225 | 13.3367
20 | 1.4425 | 0.11986 | -0.0264 | 12.0349

## 72. Re 5M Mach 0.10 (1)
BIGFOIL.COM POLAR EXPORT
NACA45107
NACA45107 |  |  |  | Cl Max: | 1.216 | at alpha= | 10.5 | deg
JavaFoil+Calcfoil stall+Eppler ext transition |  |  |  | L/D Max: | 158.73 | at alpha= | 8 | deg
Re: | 5000000 |  |  | Cd Min: | 0.00651 | at alpha= | 6.5 | deg
Mach: | 0.1 |  |  | Cl=0 at alpha= | -1.9111 | deg
|  |  |  | @ Cl=0.1, Cd= | 0.022501
|  |  |  | @ Cl=0.4, Cd= | 0.0097867
|  |  |  | @ Cl=0.6, Cd= | 0.011512
alpha (deg) | Cl | Cd | Cm | Cl/Cd
-12.5 | -0.169 | 0.08633 | 0 | -1.954
-12 | -0.18 | 0.08323 | 0 | -2.16
-11.5 | -0.191 | 0.07864 | 0 | -2.43
-11 | -0.203 | 0.07484 | 0 | -2.706
-10.5 | -0.214 | 0.07113 | 0 | -3.006
-10 | -0.225 | 0.0669 | 0 | -3.36
-9.5 | -0.234 | 0.06336 | 0 | -3.696
-9 | -0.242 | 0.06064 | 0 | -3.984
-8.5 | -0.247 | 0.05701 | 0 | -4.34
-8 | -0.251 | 0.05354 | 0.001 | -4.693
-7.5 | -0.253 | 0.05094 | 0.001 | -4.959
-7 | -0.251 | 0.04824 | 0.001 | -5.202
-6.5 | -0.246 | 0.04593 | 0.001 | -5.352
-6 | -0.237 | 0.04351 | 0.001 | -5.442
-5.5 | -0.223 | 0.04123 | 0.001 | -5.417
-5 | -0.205 | 0.03949 | 0.001 | -5.201
-4.5 | -0.183 | 0.0376 | 0.001 | -4.862
-4 | -0.156 | 0.03565 | 0.001 | -4.366
-3.5 | -0.124 | 0.03429 | 0.001 | -3.618
-3 | -0.089 | 0.03286 | 0.001 | -2.693
-2.5 | -0.05 | 0.03138 | 0.001 | -1.578
-2 | -0.008 | 0.02999 | 0.001 | -0.251
-1.5 | 0.037 | 0.02847 | 0.001 | 1.3
-1 | 0.085 | 0.0256 | 0.001 | 3.312
-0.5 | 0.161 | 0.0099 | 0.002 | 16.27
0 | 0.22 | 0.00888 | 0.002 | 24.803
0.5 | 0.28 | 0.00948 | 0.002 | 29.526
1 | 0.339 | 0.01004 | 0.002 | 33.817
1.5 | 0.399 | 0.00979 | 0.002 | 40.769
2 | 0.457 | 0.0096 | 0.002 | 47.631
2.5 | 0.515 | 0.01208 | 0.001 | 42.647
3 | 0.573 | 0.01167 | 0.001 | 49.141
3.5 | 0.631 | 0.01133 | 0.001 | 55.702
4 | 0.689 | 0.00784 | 0.001 | 87.923
4.5 | 0.747 | 0.00768 | 0.001 | 97.231
5 | 0.804 | 0.00734 | 0 | 109.644
5.5 | 0.862 | 0.0069 | 0 | 124.837
6 | 0.919 | 0.00669 | 0 | 137.264
6.5 | 0.976 | 0.00651 | 0 | 149.862
7 | 1.032 | 0.00655 | -0.001 | 157.652
7.5 | 1.083 | 0.00697 | -0.001 | 155.292
8 | 1.132 | 0.00713 | -0.001 | 158.73
8.5 | 1.153 | 0.01163 | -0.002 | 99.103
9 | 1.177 | 0.01298 | -0.002 | 90.715
9.5 | 1.197 | 0.01449 | -0.002 | 82.578
10 | 1.21 | 0.01626 | -0.003 | 74.412
10.5 | 1.216 | 0.01833 | -0.003 | 66.337
11 | 1.214 | 0.02059 | -0.004 | 58.961
11.5 | 1.199 | 0.02311 | -0.004 | 51.884
12 | 1.175 | 0.02575 | -0.004 | 45.643
12.5 | 1.143 | 0.02872 | -0.005 | 39.784
13 | 1.102 | 0.03182 | -0.005 | 34.647
13.5 | 1.056 | 0.03525 | -0.006 | 29.948
14 | 1.004 | 0.03898 | -0.006 | 25.749
14.5 | 0.948 | 0.04281 | -0.006 | 22.149
15 | 0.89 | 0.04723 | -0.007 | 18.848
15.5 | 0.832 | 0.05123 | -0.007 | 16.241

## 73. Re 5M Mach 0.10 (2)
BIGFOIL.COM POLAR EXPORT
NACA45107
NACA45107 |  |  |  | Cl Max: | 1.625 | at alpha= | 15 | deg
XFOIL ncrit=9 |  |  |  | L/D Max: | 183.302 | at alpha= | 6.5 | deg
Re: | 5000000 |  |  | Cd Min: | 0.12715 | at alpha= | 20 | deg
Mach: | 0.1 |  |  | Cl=0 at alpha= | -2.2109 | deg
|  |  |  | @ Cl=0.1, Cd= | 0.0068007
|  |  |  | @ Cl=0.4, Cd= | 0.0061112
|  |  |  | @ Cl=0.6, Cd= | 0.006114
alpha (deg) | Cl | Cd | Cm | Cl/Cd
-4.5 | -0.2488 | 0.0114 | -0.0082 | -21.8246
-4 | -0.1962 | 0.00958 | -0.0073 | -20.4802
-3.5 | -0.1406 | 0.00926 | -0.0069 | -15.1836
-3 | -0.087 | 0.00797 | -0.0061 | -10.9159
-2.5 | -0.0318 | 0.00755 | -0.0055 | -4.2119
-2 | 0.0232 | 0.00719 | -0.005 | 3.2267
-1.5 | 0.0781 | 0.00686 | -0.0044 | 11.3848
-1 | 0.1335 | 0.00671 | -0.004 | 19.8957
-0.5 | 0.1882 | 0.00642 | -0.0034 | 29.3146
0 | 0.2437 | 0.00634 | -0.003 | 38.4385
0.5 | 0.299 | 0.00619 | -0.0027 | 48.3037
1 | 0.3546 | 0.00616 | -0.0024 | 57.5649
1.5 | 0.4104 | 0.0061 | -0.0023 | 67.2787
2 | 0.4661 | 0.00609 | -0.0021 | 76.5353
2.5 | 0.522 | 0.00608 | -0.002 | 85.8553
3 | 0.5776 | 0.00611 | -0.002 | 94.5336
3.5 | 0.6335 | 0.00612 | -0.002 | 103.5131
4 | 0.6889 | 0.00617 | -0.0019 | 111.6532
4.5 | 0.7213 | 0.00461 | 0.0028 | 156.4642
5 | 0.7824 | 0.00474 | 0.0016 | 165.0633
5.5 | 0.8531 | 0.00492 | -0.002 | 173.3943
6 | 0.9174 | 0.00516 | -0.0041 | 177.7907
6.5 | 0.9825 | 0.00536 | -0.0064 | 183.3022
7 | 1.045 | 0.00573 | -0.0084 | 182.3735
7.5 | 1.1029 | 0.00637 | -0.0096 | 173.1397
8 | 1.1572 | 0.00777 | -0.0107 | 148.9318
8.5 | 1.2093 | 0.00957 | -0.0116 | 126.3636
9 | 1.2652 | 0.01045 | -0.0127 | 121.0718
9.5 | 1.3215 | 0.01114 | -0.0138 | 118.6266
10 | 1.3673 | 0.01189 | -0.0127 | 114.9958
10.5 | 1.4102 | 0.01253 | -0.011 | 112.5459
11 | 1.4511 | 0.01336 | -0.0091 | 108.6153
11.5 | 1.4898 | 0.01433 | -0.0069 | 103.9637
12 | 1.5292 | 0.0152 | -0.0051 | 100.6053
12.5 | 1.5655 | 0.01624 | -0.003 | 96.3978
13 | 1.5982 | 0.01753 | -0.0007 | 91.1694
13.5 | 1.6204 | 0.01943 | 0.0024 | 83.3968
14 | 1.6215 | 0.02227 | 0.0062 | 72.811
14.5 | 1.6195 | 0.02841 | 0.0037 | 57.0046
15 | 1.625 | 0.03408 | 0.0014 | 47.6819
15.5 | 1.6094 | 0.04205 | -0.001 | 38.2735
16 | 1.5797 | 0.05144 | -0.0033 | 30.7096
16.5 | 1.5619 | 0.05942 | -0.0053 | 26.2858
17 | 1.5368 | 0.06884 | -0.008 | 22.3242
17.5 | 1.5178 | 0.07777 | -0.0108 | 19.5165
18 | 1.5005 | 0.08665 | -0.0136 | 17.3168
18.5 | 1.4709 | 0.09764 | -0.0174 | 15.0645
19 | 1.4548 | 0.10678 | -0.0207 | 13.6243
19.5 | 1.434 | 0.11678 | -0.0244 | 12.2795
20 | 1.413 | 0.12715 | -0.0287 | 11.1129

## 74. Re 5M Mach 0.25 (1)
BIGFOIL.COM POLAR EXPORT
NACA45107
NACA45107 |  |  |  | Cl Max: | 1.201 | at alpha= | 10 | deg
JavaFoil+Calcfoil stall+Eppler ext transition |  |  |  | L/D Max: | 156.212 | at alpha= | 7 | deg
Re: | 5000000 |  |  | Cd Min: | 0.00678 | at alpha= | 7 | deg
Mach: | 0.25 |  |  | Cl=0 at alpha= | -1.9111 | deg
|  |  |  | @ Cl=0.1, Cd= | 0.029212
|  |  |  | @ Cl=0.4, Cd= | 0.010011
|  |  |  | @ Cl=0.6, Cd= | 0.05541
alpha (deg) | Cl | Cd | Cm | Cl/Cd
-10.5 | -0.048 | 0.07092 | 0 | -0.679
-10 | -0.045 | 0.06716 | 0 | -0.675
-9.5 | -0.043 | 0.06433 | 0 | -0.662
-9 | -0.04 | 0.06088 | 0 | -0.653
-8.5 | -0.037 | 0.0575 | 0.001 | -0.643
-8 | -0.099 | 0.05414 | 0.001 | -1.822
-7.5 | -0.13 | 0.0515 | 0.001 | -2.53
-7 | -0.154 | 0.04918 | 0.001 | -3.122
-6.5 | -0.17 | 0.04676 | 0.001 | -3.64
-6 | -0.18 | 0.04419 | 0.001 | -4.076
-5.5 | -0.183 | 0.04175 | 0.001 | -4.382
-5 | -0.178 | 0.03989 | 0.001 | -4.468
-4.5 | -0.166 | 0.03818 | 0.001 | -4.346
-4 | -0.146 | 0.03632 | 0.001 | -4.026
-3.5 | -0.12 | 0.03476 | 0.001 | -3.444
-3 | -0.087 | 0.03333 | 0.001 | -2.613
-2.5 | -0.049 | 0.03214 | 0.001 | -1.536
-2 | -0.008 | 0.03072 | 0.001 | -0.247
-1.5 | 0.037 | 0.02938 | 0.001 | 1.275
-1 | 0.085 | 0.02842 | 0.001 | 3.001
-0.5 | 0.132 | 0.0309 | 0.001 | 4.28
0 | 0.226 | 0.00899 | 0.002 | 25.112
0.5 | 0.287 | 0.00885 | 0.002 | 32.449
1 | 0.349 | 0.01022 | 0.002 | 34.129
1.5 | 0.41 | 0.00997 | 0.002 | 41.113
2 | 0.47 | 0.00978 | 0.002 | 48.031
2.5 | 0.529 | 0.00957 | 0.001 | 55.309
3 | 0.589 | 0.01052 | 0.001 | 55.981
3.5 | 0.648 | 0.01156 | 0.001 | 56.105
4 | 0.708 | 0.00805 | 0.001 | 87.898
4.5 | 0.767 | 0.00792 | 0.001 | 96.895
5 | 0.826 | 0.00755 | 0 | 109.363
5.5 | 0.885 | 0.00708 | 0 | 124.917
6 | 0.943 | 0.00689 | 0 | 136.951
6.5 | 1.002 | 0.00691 | 0 | 144.911
7 | 1.059 | 0.00678 | -0.001 | 156.212
7.5 | 1.111 | 0.00725 | -0.001 | 153.295
8 | 1.159 | 0.00743 | -0.001 | 155.905
8.5 | 1.163 | 0.01305 | -0.002 | 89.102
9 | 1.184 | 0.01472 | -0.002 | 80.413
9.5 | 1.197 | 0.01661 | -0.002 | 72.046
10 | 1.201 | 0.01878 | -0.003 | 63.956
10.5 | 1.194 | 0.02124 | -0.003 | 56.241
11 | 1.174 | 0.02392 | -0.004 | 49.094
11.5 | 1.133 | 0.02695 | -0.004 | 42.05
12 | 1.076 | 0.03004 | -0.004 | 35.837
12.5 | 1.004 | 0.03357 | -0.005 | 29.911
13 | 0.918 | 0.03726 | -0.005 | 24.632
13.5 | 0.819 | 0.04153 | -0.006 | 19.72
14 | 0.712 | 0.04569 | -0.006 | 15.578
14.5 | 0.597 | 0.05022 | -0.006 | 11.896
15 | 0.477 | 0.05541 | -0.007 | 8.607

## 75. Re 5M Mach 0.25 (2)
BIGFOIL.COM POLAR EXPORT
NACA45107
NACA45107 |  |  |  | Cl Max: | 1.5873 | at alpha= | 12.5 | deg
XFOIL ncrit=9 |  |  |  | L/D Max: | 184.069 | at alpha= | 6.5 | deg
Re: | 5000000 |  |  | Cd Min: | 0.1095 | at alpha= | 17.5 | deg
Mach: | 0.25 |  |  | Cl=0 at alpha= | -2.2128 | deg
|  |  |  | @ Cl=0.1, Cd= | 0.0071849
|  |  |  | @ Cl=0.4, Cd= | 0.0061718
|  |  |  | @ Cl=0.6, Cd= | 0.0061612
alpha (deg) | Cl | Cd | Cm | Cl/Cd
-2.5 | -0.0332 | 0.00825 | -0.0073 | -4.0242
-2 | 0.0246 | 0.00772 | -0.0065 | 3.1865
-0.5 | 0.1951 | 0.00651 | -0.004 | 29.9693
0 | 0.2527 | 0.00639 | -0.0035 | 39.5462
0.5 | 0.3099 | 0.00625 | -0.003 | 49.584
1 | 0.3676 | 0.0062 | -0.0027 | 59.2903
1.5 | 0.4251 | 0.00615 | -0.0024 | 69.122
2 | 0.4828 | 0.00613 | -0.0022 | 78.7602
2.5 | 0.5405 | 0.00614 | -0.002 | 88.0293
3 | 0.5983 | 0.00616 | -0.0019 | 97.1266
3.5 | 0.656 | 0.0062 | -0.0019 | 105.8065
4 | 0.7137 | 0.00624 | -0.0018 | 114.375
4.5 | 0.7475 | 0.00473 | 0.003 | 158.0338
5.5 | 0.8833 | 0.00505 | -0.0013 | 174.9109
6 | 0.9515 | 0.00526 | -0.0036 | 180.8935
6.5 | 1.0179 | 0.00553 | -0.0054 | 184.0687
7 | 1.0839 | 0.00591 | -0.0074 | 183.401
7.5 | 1.145 | 0.00657 | -0.0085 | 174.277
8 | 1.1999 | 0.00849 | -0.0094 | 141.331
8.5 | 1.2551 | 0.01024 | -0.0101 | 122.5684
9 | 1.3145 | 0.01111 | -0.011 | 118.3168
9.5 | 1.3729 | 0.01191 | -0.0116 | 115.2729
10 | 1.417 | 0.01273 | -0.0092 | 111.3119
10.5 | 1.4593 | 0.01365 | -0.0066 | 106.9084
11 | 1.4967 | 0.01492 | -0.0035 | 100.315
11.5 | 1.5352 | 0.01603 | -0.0007 | 95.7704
12 | 1.5676 | 0.01748 | 0.0025 | 89.6796
12.5 | 1.5873 | 0.01955 | 0.0067 | 81.1918
13 | 1.5734 | 0.02517 | 0.0077 | 62.5109
13.5 | 1.5551 | 0.0343 | 0.0036 | 45.3382
14 | 1.533 | 0.04306 | 0.0013 | 35.6015
14.5 | 1.5013 | 0.05257 | -0.001 | 28.5581
15 | 1.4778 | 0.06132 | -0.0031 | 24.0998
15.5 | 1.4527 | 0.07091 | -0.0059 | 20.4865
16 | 1.4274 | 0.08089 | -0.009 | 17.6462
16.5 | 1.4096 | 0.09015 | -0.0119 | 15.6362
17 | 1.3886 | 0.10005 | -0.0153 | 13.8791
17.5 | 1.3727 | 0.1095 | -0.0187 | 12.5361

## 76. Re 5M Mach 0.50 (1)
BIGFOIL.COM POLAR EXPORT
NACA45107
NACA45107 |  |  |  | Cl Max: | 1.234 | at alpha= | 20 | deg
JavaFoil+Calcfoil stall+Eppler ext transition |  |  |  | L/D Max: | 139.539 | at alpha= | 7 | deg
Re: | 5000000 |  |  | Cd Min: | 0.00559 | at alpha= | 0 | deg
Mach: | 0.5 |  |  | Cl=0 at alpha= | -1.9375 | deg
|  |  |  | @ Cl=0.1, Cd= | 0.030453
|  |  |  | @ Cl=0.4, Cd= | 0.0092643
|  |  |  | @ Cl=0.6, Cd= | 0.0095959
alpha (deg) | Cl | Cd | Cm | Cl/Cd
-20 | -0.931 | 0.13904 | -0.005 | -6.697
-19.5 | -0.905 | 0.14696 | -0.005 | -6.156
-19 | -0.88 | 0.13696 | -0.004 | -6.427
-18.5 | -0.856 | 0.12886 | -0.004 | -6.643
-18 | -0.831 | 0.12108 | -0.004 | -6.866
-17.5 | -0.806 | 0.13412 | -0.003 | -6.006
-17 | -0.78 | 0.12132 | -0.003 | -6.43
-16.5 | -0.755 | 0.11188 | -0.003 | -6.752
-16 | -0.731 | 0.1053 | -0.002 | -6.939
-15.5 | -0.706 | 0.09894 | -0.002 | -7.134
-15 | -0.679 | 0.10525 | -0.002 | -6.455
-14.5 | -0.654 | 0.09589 | -0.002 | -6.822
-14 | -0.629 | 0.089 | -0.001 | -7.069
-13.5 | -0.604 | 0.08346 | -0.001 | -7.24
-13 | -0.578 | 0.08521 | -0.001 | -6.781
-12.5 | -0.552 | 0.08038 | -0.001 | -6.87
-12 | -0.527 | 0.07555 | 0 | -6.974
-11.5 | -0.502 | 0.07022 | 0 | -7.146
-11 | -0.475 | 0.07131 | 0 | -6.665
-10.5 | -0.449 | 0.06731 | 0 | -6.676
-10 | -0.424 | 0.06239 | 0 | -6.793
-9.5 | -0.398 | 0.05794 | 0 | -6.874
-9 | -0.372 | 0.05816 | 0 | -6.394
-8.5 | -0.345 | 0.06179 | 0.001 | -5.589
-8 | -0.32 | 0.0512 | 0.001 | -6.248
-7.5 | -0.294 | 0.05002 | 0.001 | -5.874
-7 | -0.268 | 0.04698 | 0.001 | -5.698
-6.5 | -0.242 | 0.04431 | 0.001 | -5.452
-6 | -0.215 | 0.05934 | 0.001 | -3.622
-5.5 | -0.189 | 0.04108 | 0.001 | -4.603
-5 | -0.163 | 0.03853 | 0.001 | -4.228
-4.5 | -0.137 | 0.03859 | 0.001 | -3.537
-4 | -0.11 | 0.03642 | 0.001 | -3.026
-3.5 | -0.084 | 0.03444 | 0.001 | -2.436
-3 | -0.057 | 0.03418 | 0.001 | -1.681
-2.5 | -0.031 | 0.03335 | 0.001 | -0.93
-2 | -0.005 | 0.03214 | 0.001 | -0.143
-1.5 | 0.035 | 0.03173 | 0.001 | 1.108
-1 | 0.088 | 0.03071 | 0.001 | 2.876
-0.5 | 0.144 | 0.02951 | 0.001 | 4.875
0 | 0.248 | 0.00559 | 0.001 | 44.404
0.5 | 0.319 | 0.00939 | 0.002 | 33.917
1 | 0.388 | 0.00928 | 0.002 | 41.854
1.5 | 0.457 | 0.00919 | 0.002 | 49.762
2 | 0.524 | 0.00914 | 0.002 | 57.346
2.5 | 0.591 | 0.0096 | 0.002 | 61.497
3 | 0.657 | 0.00957 | 0.001 | 68.641
3.5 | 0.723 | 0.01049 | 0.001 | 68.954
4 | 0.789 | 0.01109 | 0.001 | 71.129
4.5 | 0.855 | 0.00911 | 0.001 | 93.829
5 | 0.92 | 0.0087 | 0 | 105.763
5.5 | 0.985 | 0.00842 | 0 | 116.976
6 | 1.049 | 0.00806 | 0 | 130.185
6.5 | 1.114 | 0.00805 | -0.001 | 138.288
7 | 1.174 | 0.00841 | -0.001 | 139.539
7.5 | 1.218 | 0.00888 | -0.001 | 137.271
8 | 1.18 | 0.01928 | -0.002 | 61.172
8.5 | 1.176 | 0.02221 | -0.002 | 52.943
9 | 1.114 | 0.02574 | -0.002 | 43.298
9.5 | 0.693 | 0.02934 | -0.003 | 23.604
10 | 0.719 | 0.03291 | -0.003 | 21.843
10.5 | 0.745 | 0.03647 | -0.003 | 20.431
11 | 0.772 | 0.04001 | -0.004 | 19.291
11.5 | 0.799 | 0.04347 | -0.004 | 18.376
12 | 0.826 | 0.04704 | -0.005 | 17.557
12.5 | 0.85 | 0.05436 | -0.005 | 15.628
13 | 0.877 | 0.05827 | -0.006 | 15.045
13.5 | 0.904 | 0.06183 | -0.006 | 14.627
14 | 0.932 | 0.06566 | -0.006 | 14.192
14.5 | 0.959 | 0.0698 | -0.007 | 13.737
15 | 0.986 | 0.07379 | -0.007 | 13.363
15.5 | 1.001 | 0.09047 | -0.008 | 11.068
16 | 1.03 | 0.09353 | -0.008 | 11.014
16.5 | 1.057 | 0.098 | -0.009 | 10.783
17 | 1.083 | 0.10244 | -0.009 | 10.572
17.5 | 1.106 | 0.10957 | -0.01 | 10.095
18 | 1.128 | 0.11651 | -0.01 | 9.68
18.5 | 1.11 | 0.14566 | -0.009 | 7.62
19 | 1.134 | 0.14841 | -0.009 | 7.644
19.5 | 1.212 | 0.13044 | -0.012 | 9.293
20 | 1.234 | 0.13584 | -0.012 | 9.084

## 77. Re 5M Mach 0.50 (2)
BIGFOIL.COM POLAR EXPORT
NACA45107
NACA45107 |  |  |  | Cl Max: | 1.5338 | at alpha= | 9.5 | deg
XFOIL ncrit=9 |  |  |  | L/D Max: | 189.617 | at alpha= | 6.5 | deg
Re: | 5000000 |  |  | Cd Min: | 0.11809 | at alpha= | 14.5 | deg
Mach: | 0.5 |  |  | Cl=0 at alpha= | -2.5865 | deg
|  |  |  | @ Cl=0.1, Cd= | 0.024683
|  |  |  | @ Cl=0.4, Cd= | 0.006497
|  |  |  | @ Cl=0.6, Cd= | 0.0063782
alpha (deg) | Cl | Cd | Cm | Cl/Cd
-7.5 | -0.3111 | 0.09243 | 0.0059 | -3.3658
-7 | -0.2977 | 0.08633 | 0.0032 | -3.4484
-6 | -0.2853 | 0.0749 | -0.0018 | -3.8091
-5.5 | -0.262 | 0.06888 | -0.0058 | -3.8037
-5 | -0.2318 | 0.06275 | -0.0097 | -3.694
-4.5 | -0.1945 | 0.05673 | -0.0132 | -3.4285
-4 | -0.1526 | 0.04911 | -0.0164 | -3.1073
-3.5 | -0.1027 | 0.04393 | -0.0182 | -2.3378
-3 | -0.0472 | 0.03856 | -0.0191 | -1.2241
-1.5 | 0.124 | 0.02242 | -0.0158 | 5.5308
-1 | 0.184 | 0.01785 | -0.0132 | 10.3081
-0.5 | 0.2317 | 0.00796 | -0.0082 | 29.108
0 | 0.2951 | 0.00685 | -0.0062 | 43.0803
0.5 | 0.361 | 0.00661 | -0.0049 | 54.6142
1 | 0.4266 | 0.00642 | -0.0038 | 66.4486
1.5 | 0.493 | 0.00637 | -0.0031 | 77.394
2 | 0.5596 | 0.00636 | -0.0025 | 87.9874
2.5 | 0.6262 | 0.00639 | -0.002 | 97.9969
3 | 0.6932 | 0.00644 | -0.0016 | 107.6398
3.5 | 0.7603 | 0.00653 | -0.0012 | 116.4319
4 | 0.8279 | 0.0066 | -0.0007 | 125.4394
4.5 | 0.8835 | 0.00587 | 0.0017 | 150.5111
5 | 0.9407 | 0.00531 | 0.0047 | 177.1563
5.5 | 1.0246 | 0.00563 | 0.0022 | 181.9893
6 | 1.1094 | 0.00591 | 0 | 187.7157
6.5 | 1.187 | 0.00626 | -0.0005 | 189.6166
7 | 1.27 | 0.00678 | -0.0019 | 187.3156
7.5 | 1.3459 | 0.00775 | -0.0021 | 173.6645
8 | 1.3985 | 0.0121 | -0.0023 | 115.5785
8.5 | 1.4705 | 0.01366 | -0.002 | 107.6501
9 | 1.5183 | 0.01551 | 0.0021 | 97.8917
9.5 | 1.5338 | 0.01842 | 0.0091 | 83.2682
10 | 1.4978 | 0.02705 | 0.0088 | 55.3715
10.5 | 1.4561 | 0.03706 | 0.0071 | 39.2903
11 | 1.4072 | 0.04724 | 0.0054 | 29.7883
11.5 | 1.3709 | 0.05669 | 0.0035 | 24.1824
12 | 1.3333 | 0.06694 | 0.0007 | 19.9178
12.5 | 1.3038 | 0.07702 | -0.0022 | 16.9281
13 | 1.2765 | 0.0873 | -0.0054 | 14.622
13.5 | 1.2542 | 0.09742 | -0.0087 | 12.8742
14 | 1.2339 | 0.10768 | -0.0121 | 11.459
14.5 | 1.215 | 0.11809 | -0.0159 | 10.2888

## 78. Re 6M Mach 0.00 (1)
BIGFOIL.COM POLAR EXPORT
NACA45107
NACA45107 |  |  |  | Cl Max: | 1.223 | at alpha= | 10.5 | deg
JavaFoil+Calcfoil stall+Eppler ext transition |  |  |  | L/D Max: | 161.806 | at alpha= | 8 | deg
Re: | 6000000 |  |  | Cd Min: | 0.00636 | at alpha= | 6.5 | deg
Mach: | 0 |  |  | Cl=0 at alpha= | -1.9111 | deg
|  |  |  | @ Cl=0.1, Cd= | 0.010396
|  |  |  | @ Cl=0.4, Cd= | 0.0095747
|  |  |  | @ Cl=0.6, Cd= | 0.011227
alpha (deg) | Cl | Cd | Cm | Cl/Cd
-13 | -0.192 | 0.08996 | -0.001 | -2.137
-12.5 | -0.202 | 0.086 | 0 | -2.348
-12 | -0.212 | 0.08197 | 0 | -2.582
-11.5 | -0.222 | 0.07758 | 0 | -2.856
-11 | -0.231 | 0.07361 | 0 | -3.142
-10.5 | -0.241 | 0.06962 | 0 | -3.457
-10 | -0.25 | 0.06623 | 0 | -3.769
-9.5 | -0.257 | 0.06283 | 0 | -4.088
-9 | -0.262 | 0.05957 | 0 | -4.397
-8.5 | -0.265 | 0.05583 | 0 | -4.752
-8 | -0.267 | 0.05313 | 0.001 | -5.02
-7.5 | -0.266 | 0.05019 | 0.001 | -5.294
-7 | -0.262 | 0.04786 | 0.001 | -5.468
-6.5 | -0.254 | 0.04523 | 0.001 | -5.623
-6 | -0.243 | 0.04278 | 0.001 | -5.685
-5.5 | -0.228 | 0.04083 | 0.001 | -5.585
-5 | -0.209 | 0.03888 | 0.001 | -5.365
-4.5 | -0.185 | 0.037 | 0.001 | -4.994
-4 | -0.157 | 0.03515 | 0.001 | -4.46
-3.5 | -0.125 | 0.03372 | 0.001 | -3.694
-3 | -0.089 | 0.03234 | 0.001 | -2.743
-2.5 | -0.05 | 0.03084 | 0.001 | -1.608
-2 | -0.008 | 0.02935 | 0.001 | -0.257
-1.5 | 0.037 | 0.02821 | 0.001 | 1.314
-1 | 0.102 | 0.00983 | 0.002 | 10.419
-0.5 | 0.16 | 0.00966 | 0.002 | 16.615
0 | 0.219 | 0.00938 | 0.002 | 23.376
0.5 | 0.278 | 0.01 | 0.002 | 27.842
1 | 0.338 | 0.00975 | 0.002 | 34.66
1.5 | 0.397 | 0.00951 | 0.002 | 41.763
2 | 0.455 | 0.01076 | 0.002 | 42.295
2.5 | 0.513 | 0.01181 | 0.001 | 43.421
3 | 0.571 | 0.0114 | 0.001 | 50.038
3.5 | 0.628 | 0.01106 | 0.001 | 56.801
4 | 0.686 | 0.00766 | 0.001 | 89.531
4.5 | 0.743 | 0.00751 | 0.001 | 98.956
5 | 0.8 | 0.00716 | 0 | 111.773
5.5 | 0.857 | 0.00675 | 0 | 127.009
6 | 0.914 | 0.00649 | 0 | 140.964
6.5 | 0.971 | 0.00636 | 0 | 152.612
7 | 1.027 | 0.0064 | -0.001 | 160.462
7.5 | 1.078 | 0.00681 | -0.001 | 158.298
8 | 1.126 | 0.00696 | -0.001 | 161.806
8.5 | 1.155 | 0.01096 | -0.002 | 105.351
9 | 1.181 | 0.01208 | -0.002 | 97.723
9.5 | 1.201 | 0.01342 | -0.002 | 89.529
10 | 1.215 | 0.01502 | -0.003 | 80.898
10.5 | 1.223 | 0.01691 | -0.003 | 72.326
11 | 1.223 | 0.01898 | -0.004 | 64.441
11.5 | 1.211 | 0.02128 | -0.004 | 56.924
12 | 1.191 | 0.02381 | -0.004 | 50.017
12.5 | 1.163 | 0.02662 | -0.005 | 43.682
13 | 1.128 | 0.02954 | -0.005 | 38.166
13.5 | 1.086 | 0.03274 | -0.006 | 33.175
14 | 1.04 | 0.03609 | -0.006 | 28.824
14.5 | 0.99 | 0.03984 | -0.006 | 24.857
15 | 0.938 | 0.04395 | -0.007 | 21.341
15.5 | 0.885 | 0.04815 | -0.007 | 18.374

## 79. Re 6M Mach 0.00 (2)
BIGFOIL.COM POLAR EXPORT
NACA45107
NACA45107 |  |  |  | Cl Max: | 1.5356 | at alpha= | 13.5 | deg
XFOIL ncrit=9 |  |  |  | L/D Max: | 1633.97 | at alpha= | 6.5 | deg
Re: | 6000000 |  |  | Cd Min: | 0.09457 | at alpha= | 18.5 | deg
Mach: | 0 |  |  | Cl=0 at alpha= | -2.1738 | deg
|  |  |  | @ Cl=0.1, Cd= | 0.0010051
|  |  |  | @ Cl=0.4, Cd= | 0.0059166
|  |  |  | @ Cl=0.6, Cd= | 0.00083
alpha (deg) | Cl | Cd | Cm | Cl/Cd
-5.5 | -0.3559 | 0.00231 | -0.0076 | -154.0693
-5 | -0.3042 | 0.00191 | -0.007 | -159.267
-4.5 | -0.251 | 0.00167 | -0.0064 | -150.2994
-4 | -0.1966 | 0.0016 | -0.0061 | -122.875
-3.5 | -0.142 | 0.00155 | -0.0057 | -91.6129
-3 | -0.089 | 0.00129 | -0.0051 | -68.9922
-2.5 | -0.0353 | 0.00116 | -0.0045 | -30.431
-2 | 0.0188 | 0.00108 | -0.0041 | 17.4074
-1.5 | 0.0729 | 0.00102 | -0.0036 | 71.4706
-1 | 0.1276 | 0.00099 | -0.0033 | 128.8889
-0.5 | 0.1817 | 0.00094 | -0.0028 | 193.2979
0 | 0.2412 | 0.00609 | -0.0028 | 39.6059
0.5 | 0.2964 | 0.00599 | -0.0025 | 49.4825
1 | 0.3519 | 0.00596 | -0.0023 | 59.0436
1.5 | 0.4073 | 0.00591 | -0.0021 | 68.9171
2 | 0.4557 | 0.00085 | -0.0019 | 536.1176
2.5 | 0.5106 | 0.00084 | -0.0019 | 607.8571
3 | 0.5655 | 0.00083 | -0.0019 | 681.3253
3.5 | 0.6202 | 0.00083 | -0.0019 | 747.2289
4 | 0.6749 | 0.00082 | -0.0019 | 823.0488
4.5 | 0.7142 | 0.0006 | 0.0013 | 1190.3333
5 | 0.7653 | 0.00057 | 0.0021 | 1342.6316
5.5 | 0.8265 | 0.00058 | 0.0005 | 1425
6 | 0.8888 | 0.00057 | -0.0015 | 1559.2982
6.5 | 0.9477 | 0.00058 | -0.0028 | 1633.9655
7 | 1.0108 | 0.00062 | -0.0054 | 1630.3226
7.5 | 1.065 | 0.00071 | -0.0065 | 1500
8 | 1.1141 | 0.00095 | -0.0074 | 1172.7368
8.5 | 1.1634 | 0.00125 | -0.0082 | 930.72
9 | 1.2163 | 0.00143 | -0.0091 | 850.5594
9.5 | 1.2695 | 0.00161 | -0.0101 | 788.5093
10 | 1.3158 | 0.00183 | -0.0097 | 719.0164
10.5 | 1.3558 | 0.00204 | -0.0079 | 664.6078
11 | 1.3933 | 0.00235 | -0.0059 | 592.8936
11.5 | 1.4309 | 0.0027 | -0.0041 | 529.963
12 | 1.4679 | 0.00307 | -0.0023 | 478.1433
12.5 | 1.5015 | 0.00356 | -0.0003 | 421.7697
13 | 1.5294 | 0.0042 | 0.0021 | 364.1429
13.5 | 1.5356 | 0.00508 | 0.0071 | 302.2835
14 | 1.52 | 0.00698 | 0.0094 | 217.765
14.5 | 1.4993 | 0.01217 | 0.0081 | 123.1964
15 | 1.4854 | 0.01849 | 0.0072 | 80.3353
15.5 | 1.448 | 0.0285 | 0.0065 | 50.807
16 | 1.404 | 0.04034 | 0.006 | 34.8042
16.5 | 1.3817 | 0.04958 | 0.0058 | 27.8681
17 | 1.3439 | 0.06137 | 0.0051 | 21.8983
17.5 | 1.3181 | 0.07243 | 0.003 | 18.1983
18 | 1.2978 | 0.08317 | -0.0002 | 15.6042
18.5 | 1.2742 | 0.09457 | -0.0046 | 13.4736

## 80. Re 6M Mach 0.10 (1)
BIGFOIL.COM POLAR EXPORT
NACA45107
NACA45107 |  |  |  | Cl Max: | 1.221 | at alpha= | 10.5 | deg
JavaFoil+Calcfoil stall+Eppler ext transition |  |  |  | L/D Max: | 161.446 | at alpha= | 8 | deg
Re: | 6000000 |  |  | Cd Min: | 0.0064 | at alpha= | 6.5 | deg
Mach: | 0.1 |  |  | Cl=0 at alpha= | -1.9111 | deg
|  |  |  | @ Cl=0.1, Cd= | 0.010674
|  |  |  | @ Cl=0.4, Cd= | 0.0095912
|  |  |  | @ Cl=0.6, Cd= | 0.011282
alpha (deg) | Cl | Cd | Cm | Cl/Cd
-12.5 | -0.169 | 0.08621 | -0.001 | -1.958
-12 | -0.18 | 0.08254 | 0 | -2.179
-11.5 | -0.191 | 0.07793 | 0 | -2.453
-11 | -0.203 | 0.07386 | 0 | -2.743
-10.5 | -0.214 | 0.07007 | 0 | -3.053
-10 | -0.225 | 0.06613 | 0 | -3.4
-9.5 | -0.234 | 0.06329 | 0 | -3.701
-9 | -0.242 | 0.05976 | 0 | -4.043
-8.5 | -0.247 | 0.05637 | 0.001 | -4.39
-8 | -0.251 | 0.05347 | 0.001 | -4.7
-7.5 | -0.253 | 0.05039 | 0.001 | -5.014
-7 | -0.251 | 0.0476 | 0.001 | -5.274
-6.5 | -0.246 | 0.04532 | 0.001 | -5.426
-6 | -0.237 | 0.04303 | 0.001 | -5.505
-5.5 | -0.223 | 0.04091 | 0.001 | -5.462
-5 | -0.205 | 0.03902 | 0.001 | -5.266
-4.5 | -0.183 | 0.03715 | 0.001 | -4.923
-4 | -0.156 | 0.03532 | 0.001 | -4.41
-3.5 | -0.124 | 0.03384 | 0.001 | -3.669
-3 | -0.089 | 0.03247 | 0.001 | -2.728
-2.5 | -0.05 | 0.03098 | 0.001 | -1.601
-2 | -0.008 | 0.02951 | 0.001 | -0.256
-1.5 | 0.037 | 0.02776 | 0.001 | 1.337
-1 | 0.103 | 0.00986 | 0.002 | 10.432
-0.5 | 0.161 | 0.00967 | 0.002 | 16.663
0 | 0.22 | 0.00943 | 0.002 | 23.354
0.5 | 0.28 | 0.01005 | 0.002 | 27.842
1 | 0.339 | 0.00981 | 0.002 | 34.602
1.5 | 0.399 | 0.00957 | 0.002 | 41.703
2 | 0.457 | 0.0108 | 0.002 | 42.35
2.5 | 0.515 | 0.01184 | 0.001 | 43.515
3 | 0.573 | 0.01144 | 0.001 | 50.122
3.5 | 0.631 | 0.0111 | 0.001 | 56.865
4 | 0.689 | 0.0077 | 0.001 | 89.538
4.5 | 0.747 | 0.00755 | 0.001 | 98.897
5 | 0.804 | 0.0072 | 0 | 111.717
5.5 | 0.862 | 0.00679 | 0 | 126.987
6 | 0.919 | 0.00652 | 0 | 140.985
6.5 | 0.976 | 0.0064 | 0 | 152.525
7 | 1.032 | 0.00644 | -0.001 | 160.239
7.5 | 1.083 | 0.00686 | -0.001 | 157.961
8 | 1.132 | 0.00701 | -0.001 | 161.446
8.5 | 1.157 | 0.01115 | -0.002 | 103.852
9 | 1.182 | 0.01235 | -0.002 | 95.744
9.5 | 1.202 | 0.01374 | -0.002 | 87.466
10 | 1.215 | 0.0154 | -0.003 | 78.849
10.5 | 1.221 | 0.01737 | -0.003 | 70.256
11 | 1.218 | 0.01953 | -0.004 | 62.383
11.5 | 1.203 | 0.02196 | -0.004 | 54.795
12 | 1.179 | 0.02452 | -0.004 | 48.088
12.5 | 1.146 | 0.02738 | -0.005 | 41.85
13 | 1.106 | 0.0304 | -0.005 | 36.372
13.5 | 1.059 | 0.03371 | -0.006 | 31.406
14 | 1.006 | 0.03736 | -0.006 | 26.935
14.5 | 0.951 | 0.04109 | -0.006 | 23.139
15 | 0.892 | 0.04536 | -0.007 | 19.672
15.5 | 0.834 | 0.04929 | -0.007 | 16.923

## 81. Re 6M Mach 0.10 (2)
BIGFOIL.COM POLAR EXPORT
NACA45107
NACA45107 |  |  |  | Cl Max: | 1.6636 | at alpha= | 15 | deg
XFOIL ncrit=9 |  |  |  | L/D Max: | 187.22 | at alpha= | 6.5 | deg
Re: | 6000000 |  |  | Cd Min: | 0.1208 | at alpha= | 20 | deg
Mach: | 0.1 |  |  | Cl=0 at alpha= | -2.196 | deg
|  |  |  | @ Cl=0.1, Cd= | 0.0064811
|  |  |  | @ Cl=0.4, Cd= | 0.0059371
|  |  |  | @ Cl=0.6, Cd= | 0.0059361
alpha (deg) | Cl | Cd | Cm | Cl/Cd
-5 | -0.3079 | 0.01026 | -0.0082 | -30.0097
-4.5 | -0.2539 | 0.00917 | -0.0075 | -27.6881
-4 | -0.1987 | 0.00861 | -0.0069 | -23.0778
-3.5 | -0.1427 | 0.00845 | -0.0065 | -16.8876
-3 | -0.0882 | 0.00767 | -0.0058 | -11.4993
-2.5 | -0.0335 | 0.00712 | -0.0051 | -4.7051
-2 | 0.0216 | 0.0068 | -0.0046 | 3.1765
-1.5 | 0.0766 | 0.00654 | -0.004 | 11.7125
-1 | 0.1322 | 0.0064 | -0.0036 | 20.6562
-0.5 | 0.1871 | 0.0062 | -0.0031 | 30.1774
0 | 0.2428 | 0.0061 | -0.0028 | 39.8033
0.5 | 0.2983 | 0.00601 | -0.0025 | 49.6339
2 | 0.4658 | 0.00589 | -0.002 | 79.0832
2.5 | 0.5216 | 0.00591 | -0.0019 | 88.2572
3 | 0.5776 | 0.00592 | -0.0019 | 97.5676
3.5 | 0.6333 | 0.00596 | -0.0019 | 106.2584
4 | 0.689 | 0.00598 | -0.0019 | 115.2174
4.5 | 0.7268 | 0.00465 | 0.0015 | 156.3011
5 | 0.7794 | 0.00455 | 0.0023 | 171.2967
5.5 | 0.8456 | 0.00474 | -0.0002 | 178.3966
6 | 0.9108 | 0.00492 | -0.0025 | 185.122
6.5 | 0.9698 | 0.00518 | -0.0035 | 187.2201
7 | 1.0359 | 0.00559 | -0.0063 | 185.3131
7.5 | 1.0935 | 0.00633 | -0.0075 | 172.7488
8 | 1.1475 | 0.00783 | -0.0086 | 146.5517
8.5 | 1.201 | 0.00932 | -0.0096 | 128.8627
9 | 1.2573 | 0.01007 | -0.0107 | 124.856
9.5 | 1.3136 | 0.01072 | -0.0117 | 122.5373
10 | 1.3689 | 0.01143 | -0.0127 | 119.7638
10.5 | 1.4161 | 0.01208 | -0.0119 | 117.2268
11 | 1.4563 | 0.01296 | -0.0098 | 112.3688
11.5 | 1.4976 | 0.01369 | -0.008 | 109.3937
12 | 1.5373 | 0.01454 | -0.0062 | 105.729
12.5 | 1.5743 | 0.01555 | -0.004 | 101.2412
13 | 1.6065 | 0.01689 | -0.0015 | 95.1155
13.5 | 1.6347 | 0.01843 | 0.001 | 88.6978
14 | 1.654 | 0.01997 | 0.0047 | 82.8242
14.5 | 1.6551 | 0.02399 | 0.0055 | 68.9912
15 | 1.6636 | 0.02917 | 0.0032 | 57.0312
15.5 | 1.6562 | 0.03634 | 0.0006 | 45.5751
16 | 1.6349 | 0.04483 | -0.0017 | 36.4689
16.5 | 1.6122 | 0.05329 | -0.0038 | 30.2533
17 | 1.5847 | 0.06254 | -0.0062 | 25.339
17.5 | 1.5632 | 0.07157 | -0.0089 | 21.8416
18 | 1.542 | 0.08088 | -0.0119 | 19.0653
18.5 | 1.5142 | 0.09137 | -0.0154 | 16.5722
19 | 1.4966 | 0.10051 | -0.0186 | 14.8901
19.5 | 1.4744 | 0.1106 | -0.0223 | 13.3309
20 | 1.4528 | 0.1208 | -0.0263 | 12.0265

## 82. Re 6M Mach 0.25 (1)
BIGFOIL.COM POLAR EXPORT
NACA45107
NACA45107 |  |  |  | Cl Max: | 1.205 | at alpha= | 10 | deg
JavaFoil+Calcfoil stall+Eppler ext transition |  |  |  | L/D Max: | 158.819 | at alpha= | 7 | deg
Re: | 6000000 |  |  | Cd Min: | 0.00667 | at alpha= | 7 | deg
Mach: | 0.25 |  |  | Cl=0 at alpha= | -1.913 | deg
|  |  |  | @ Cl=0.1, Cd= | 0.028397
|  |  |  | @ Cl=0.4, Cd= | 0.0097626
|  |  |  | @ Cl=0.6, Cd= | 0.05336
alpha (deg) | Cl | Cd | Cm | Cl/Cd
-10.5 | -0.048 | 0.07044 | 0 | -0.683
-10 | -0.045 | 0.06651 | 0 | -0.682
-9.5 | -0.043 | 0.06413 | 0 | -0.664
-9 | -0.04 | 0.06084 | 0 | -0.654
-8.5 | -0.037 | 0.05748 | 0.001 | -0.644
-8 | -0.099 | 0.05363 | 0.001 | -1.84
-7.5 | -0.13 | 0.05125 | 0.001 | -2.543
-7 | -0.154 | 0.04878 | 0.001 | -3.149
-6.5 | -0.17 | 0.04619 | 0.001 | -3.686
-6 | -0.18 | 0.04355 | 0.001 | -4.137
-5.5 | -0.183 | 0.04138 | 0.001 | -4.422
-5 | -0.178 | 0.03951 | 0.001 | -4.513
-4.5 | -0.166 | 0.03778 | 0.001 | -4.393
-4 | -0.146 | 0.03595 | 0.001 | -4.069
-3.5 | -0.12 | 0.03434 | 0.001 | -3.488
-3 | -0.087 | 0.03291 | 0.001 | -2.649
-2.5 | -0.049 | 0.03176 | 0.001 | -1.556
-2 | -0.008 | 0.03033 | 0.001 | -0.251
-1.5 | 0.038 | 0.02888 | 0.001 | 1.3
-1 | 0.086 | 0.02742 | 0.001 | 3.126
-0.5 | 0.132 | 0.03063 | 0.001 | 4.32
0 | 0.226 | 0.0088 | 0.002 | 25.67
0.5 | 0.287 | 0.00865 | 0.002 | 33.183
1 | 0.349 | 0.00998 | 0.002 | 34.918
1.5 | 0.41 | 0.00972 | 0.002 | 42.149
2 | 0.47 | 0.00954 | 0.002 | 49.21
2.5 | 0.529 | 0.01064 | 0.001 | 49.749
3 | 0.589 | 0.01162 | 0.001 | 50.666
3.5 | 0.648 | 0.01132 | 0.001 | 57.26
4 | 0.708 | 0.00791 | 0.001 | 89.448
4.5 | 0.767 | 0.00778 | 0.001 | 98.622
5 | 0.826 | 0.00741 | 0 | 111.424
5.5 | 0.885 | 0.00696 | 0 | 127.176
6 | 0.943 | 0.00677 | 0 | 139.363
6.5 | 1.002 | 0.00678 | 0 | 147.659
7 | 1.059 | 0.00667 | -0.001 | 158.819
7.5 | 1.111 | 0.00713 | -0.001 | 155.83
8 | 1.159 | 0.00731 | -0.001 | 158.466
8.5 | 1.168 | 0.01242 | -0.002 | 94.04
9 | 1.188 | 0.01397 | -0.002 | 85.06
9.5 | 1.202 | 0.01576 | -0.002 | 76.239
10 | 1.205 | 0.01783 | -0.003 | 67.624
10.5 | 1.199 | 0.02017 | -0.003 | 59.422
11 | 1.178 | 0.02279 | -0.004 | 51.699
11.5 | 1.137 | 0.02572 | -0.004 | 44.201
12 | 1.08 | 0.02871 | -0.004 | 37.601
12.5 | 1.007 | 0.03216 | -0.005 | 31.308
13 | 0.92 | 0.03575 | -0.005 | 25.737
13.5 | 0.821 | 0.0399 | -0.006 | 20.582
14 | 0.714 | 0.04394 | -0.006 | 16.239
14.5 | 0.599 | 0.04862 | -0.006 | 12.314
15 | 0.478 | 0.05336 | -0.007 | 8.962

## 83. Re 6M Mach 0.25 (2)
BIGFOIL.COM POLAR EXPORT
NACA45107
NACA45107 |  |  |  | Cl Max: | 1.6002 | at alpha= | 12.5 | deg
XFOIL ncrit=9 |  |  |  | L/D Max: | 190.36 | at alpha= | 6.5 | deg
Re: | 6000000 |  |  | Cd Min: | 0.25559 | at alpha= | -20 | deg
Mach: | 0.25 |  |  | Cl=0 at alpha= | -2.1963 | deg
|  |  |  | @ Cl=0.1, Cd= | 0.006681
|  |  |  | @ Cl=0.4, Cd= | 0.0059728
|  |  |  | @ Cl=0.6, Cd= | 0.0059716
alpha (deg) | Cl | Cd | Cm | Cl/Cd
-20 | -0.7601 | 0.25559 | 0.0903 | -2.9739
-19.5 | -0.7412 | 0.24932 | 0.0861 | -2.9729
-19 | -0.7222 | 0.24311 | 0.082 | -2.9707
-18.5 | -0.7031 | 0.23666 | 0.0779 | -2.9709
-18 | -0.6841 | 0.23009 | 0.0739 | -2.9732
-17.5 | -0.665 | 0.22318 | 0.07 | -2.9797
-17 | -0.646 | 0.21613 | 0.0661 | -2.9889
-16.5 | -0.627 | 0.20879 | 0.0622 | -3.003
-16 | -0.6083 | 0.20186 | 0.0584 | -3.0135
-15.5 | -0.5898 | 0.19513 | 0.0546 | -3.0226
-15 | -0.5711 | 0.18855 | 0.0508 | -3.0289
-14.5 | -0.5536 | 0.18166 | 0.0472 | -3.0475
-14 | -0.5359 | 0.17494 | 0.0437 | -3.0633
-13.5 | -0.5187 | 0.16783 | 0.0401 | -3.0906
-13 | -0.5015 | 0.16083 | 0.0366 | -3.1182
-12.5 | -0.485 | 0.1537 | 0.0331 | -3.1555
-12 | -0.4689 | 0.14646 | 0.0296 | -3.2016
-10 | -0.4061 | 0.11975 | 0.0168 | -3.3912
-9.5 | -0.3912 | 0.11301 | 0.0139 | -3.4616
-9 | -0.3779 | 0.10662 | 0.011 | -3.5444
-8.5 | -0.3642 | 0.10065 | 0.0084 | -3.6185
-8 | -0.3543 | 0.09449 | 0.0059 | -3.7496
-7.5 | -0.3465 | 0.08906 | 0.0039 | -3.8906
-7 | -0.3487 | 0.08384 | 0.0024 | -4.1591
-6.5 | -0.3315 | 0.07765 | -0.0016 | -4.2692
-5 | -0.2446 | 0.0563 | -0.0129 | -4.3446
-3 | -0.0908 | 0.00922 | -0.0081 | -9.8482
-2.5 | -0.0348 | 0.00777 | -0.007 | -4.4788
-2 | 0.0225 | 0.00716 | -0.006 | 3.1425
-1.5 | 0.0797 | 0.00678 | -0.0052 | 11.7552
-1 | 0.1371 | 0.0065 | -0.0045 | 21.0923
-0.5 | 0.1941 | 0.00629 | -0.0038 | 30.8585
0 | 0.2517 | 0.00615 | -0.0033 | 40.9268
0.5 | 0.3093 | 0.00607 | -0.0029 | 50.9555
1 | 0.367 | 0.00599 | -0.0025 | 61.2688
1.5 | 0.4246 | 0.00596 | -0.0023 | 71.2416
2 | 0.4825 | 0.00593 | -0.0021 | 81.3659
2.5 | 0.5402 | 0.00596 | -0.002 | 90.6376
3 | 0.5982 | 0.00597 | -0.0019 | 100.201
3.5 | 0.6559 | 0.00602 | -0.0018 | 108.9535
4 | 0.7138 | 0.00605 | -0.0018 | 117.9835
4.5 | 0.7579 | 0.00501 | 0.0007 | 151.2774
5 | 0.8071 | 0.00463 | 0.0028 | 174.3197
5.5 | 0.8755 | 0.00484 | 0.0005 | 180.8884
6 | 0.9442 | 0.00505 | -0.0019 | 186.9703
6.5 | 1.0051 | 0.00528 | -0.0025 | 190.3598
7 | 1.0748 | 0.00572 | -0.0053 | 187.9021
7.5 | 1.1353 | 0.00651 | -0.0064 | 174.3932
8 | 1.1899 | 0.00853 | -0.0073 | 139.4959
8.5 | 1.2469 | 0.0099 | -0.0081 | 125.9495
9 | 1.3065 | 0.01071 | -0.009 | 121.9888
9.5 | 1.3657 | 0.01147 | -0.0097 | 119.0671
10 | 1.4237 | 0.01226 | -0.0102 | 116.1256
10.5 | 1.4655 | 0.01323 | -0.0075 | 110.771
11 | 1.5068 | 0.01418 | -0.0048 | 106.2623
11.5 | 1.5462 | 0.01525 | -0.002 | 101.3902
12 | 1.5802 | 0.01662 | 0.0013 | 95.0782
12.5 | 1.6002 | 0.01885 | 0.0054 | 84.8912
13 | 1.5991 | 0.02222 | 0.0092 | 71.9667
13.5 | 1.596 | 0.02935 | 0.0057 | 54.3782
14 | 1.5794 | 0.03785 | 0.0028 | 41.7279
14.5 | 1.5556 | 0.04656 | 0.0007 | 33.4107
15 | 1.5256 | 0.05585 | -0.0014 | 27.316
15.5 | 1.497 | 0.06544 | -0.004 | 22.8759
16 | 1.4715 | 0.07521 | -0.007 | 19.5652
16.5 | 1.4488 | 0.08495 | -0.0101 | 17.0547
17 | 1.4271 | 0.0948 | -0.0134 | 15.0538
17.5 | 1.4081 | 0.10449 | -0.0168 | 13.4759

## 84. Re 6M Mach 0.50 (1)
BIGFOIL.COM POLAR EXPORT
NACA45107
NACA45107 |  |  |  | Cl Max: | 1.245 | at alpha= | 20 | deg
JavaFoil+Calcfoil stall+Eppler ext transition |  |  |  | L/D Max: | 142.396 | at alpha= | 7 | deg
Re: | 6000000 |  |  | Cd Min: | 0.00535 | at alpha= | 0 | deg
Mach: | 0.5 |  |  | Cl=0 at alpha= | -1.9375 | deg
|  |  |  | @ Cl=0.1, Cd= | 0.030092
|  |  |  | @ Cl=0.4, Cd= | 0.0090478
|  |  |  | @ Cl=0.6, Cd= | 0.0095345
alpha (deg) | Cl | Cd | Cm | Cl/Cd
-20 | -0.932 | 0.13745 | -0.005 | -6.779
-19.5 | -0.905 | 0.14629 | -0.005 | -6.185
-19 | -0.881 | 0.13553 | -0.004 | -6.497
-18.5 | -0.856 | 0.12719 | -0.004 | -6.732
-18 | -0.832 | 0.1195 | -0.004 | -6.965
-17.5 | -0.806 | 0.12268 | -0.003 | -6.569
-17 | -0.78 | 0.1203 | -0.003 | -6.487
-16.5 | -0.756 | 0.11082 | -0.003 | -6.82
-16 | -0.731 | 0.10369 | -0.002 | -7.053
-15.5 | -0.707 | 0.09719 | -0.002 | -7.272
-15 | -0.68 | 0.10417 | -0.002 | -6.524
-14.5 | -0.654 | 0.09537 | -0.002 | -6.862
-14 | -0.63 | 0.0882 | -0.001 | -7.138
-13.5 | -0.605 | 0.08215 | -0.001 | -7.361
-13 | -0.578 | 0.08406 | -0.001 | -6.877
-12.5 | -0.552 | 0.07958 | -0.001 | -6.943
-12 | -0.527 | 0.07431 | 0 | -7.095
-11.5 | -0.502 | 0.06917 | 0 | -7.258
-11 | -0.475 | 0.07002 | 0 | -6.791
-10.5 | -0.45 | 0.06643 | 0 | -6.769
-10 | -0.424 | 0.06154 | 0 | -6.89
-9.5 | -0.399 | 0.05707 | 0 | -6.987
-9 | -0.372 | 0.05705 | 0.001 | -6.521
-8.5 | -0.345 | 0.06009 | 0.001 | -5.749
-8 | -0.32 | 0.05038 | 0.001 | -6.353
-7.5 | -0.294 | 0.04953 | 0.001 | -5.935
-7 | -0.268 | 0.04632 | 0.001 | -5.783
-6.5 | -0.242 | 0.04374 | 0.001 | -5.527
-6 | -0.215 | 0.04773 | 0.001 | -4.504
-5.5 | -0.189 | 0.04061 | 0.001 | -4.659
-5 | -0.163 | 0.0384 | 0.001 | -4.244
-4.5 | -0.137 | 0.03827 | 0.001 | -3.568
-4 | -0.11 | 0.03607 | 0.001 | -3.057
-3.5 | -0.084 | 0.03407 | 0.001 | -2.464
-3 | -0.057 | 0.03372 | 0.001 | -1.704
-2.5 | -0.031 | 0.03296 | 0.001 | -0.942
-2 | -0.005 | 0.03178 | 0.001 | -0.144
-1.5 | 0.035 | 0.03141 | 0.001 | 1.119
-1 | 0.088 | 0.03036 | 0.001 | 2.911
-0.5 | 0.144 | 0.02911 | 0.001 | 4.948
0 | 0.248 | 0.00535 | 0.002 | 46.403
0.5 | 0.319 | 0.00919 | 0.002 | 34.677
1 | 0.388 | 0.00906 | 0.002 | 42.858
1.5 | 0.457 | 0.00899 | 0.002 | 50.906
2 | 0.524 | 0.00956 | 0.002 | 54.839
2.5 | 0.591 | 0.00939 | 0.002 | 62.911
3 | 0.657 | 0.01045 | 0.001 | 62.837
3.5 | 0.723 | 0.01026 | 0.001 | 70.497
4 | 0.789 | 0.01086 | 0.001 | 72.65
4.5 | 0.855 | 0.00893 | 0.001 | 95.655
5 | 0.92 | 0.00853 | 0 | 107.805
5.5 | 0.985 | 0.00827 | 0 | 119.062
6 | 1.049 | 0.0079 | 0 | 132.841
6.5 | 1.114 | 0.0079 | -0.001 | 140.908
7 | 1.174 | 0.00825 | -0.001 | 142.396
7.5 | 1.219 | 0.00871 | -0.001 | 140.04
8 | 1.183 | 0.01844 | -0.002 | 64.187
8.5 | 1.18 | 0.02129 | -0.002 | 55.413
9 | 1.117 | 0.02471 | -0.002 | 45.215
9.5 | 0.694 | 0.02823 | -0.003 | 24.595
10 | 0.72 | 0.03171 | -0.003 | 22.723
10.5 | 0.747 | 0.03519 | -0.003 | 21.222
11 | 0.774 | 0.03866 | -0.004 | 20.011
11.5 | 0.8 | 0.04214 | -0.004 | 18.99
12 | 0.827 | 0.04552 | -0.005 | 18.176
12.5 | 0.851 | 0.05266 | -0.005 | 16.163
13 | 0.878 | 0.05647 | -0.006 | 15.553
13.5 | 0.906 | 0.06014 | -0.006 | 15.061
14 | 0.933 | 0.06365 | -0.006 | 14.665
14.5 | 0.961 | 0.06768 | -0.007 | 14.192
15 | 0.988 | 0.0715 | -0.007 | 13.815
15.5 | 1.005 | 0.08668 | -0.008 | 11.594
16 | 1.034 | 0.08982 | -0.008 | 11.507
16.5 | 1.061 | 0.09387 | -0.009 | 11.299
17 | 1.088 | 0.09751 | -0.009 | 11.155
17.5 | 1.113 | 0.10287 | -0.01 | 10.818
18 | 1.139 | 0.10672 | -0.01 | 10.671
18.5 | 1.162 | 0.11298 | -0.011 | 10.283
19 | 1.149 | 0.14222 | -0.01 | 8.08
19.5 | 1.217 | 0.1241 | -0.012 | 9.81
20 | 1.245 | 0.12523 | -0.013 | 9.938

## 85. Re 6M Mach 0.50 (2)
BIGFOIL.COM POLAR EXPORT
NACA45107
NACA45107 |  |  |  | Cl Max: | 1.553 | at alpha= | 9.5 | deg
XFOIL ncrit=9 |  |  |  | L/D Max: | 198.255 | at alpha= | 6.5 | deg
Re: | 6000000 |  |  | Cd Min: | 0.11701 | at alpha= | 14.5 | deg
Mach: | 0.5 |  |  | Cl=0 at alpha= | -99 | deg
|  |  |  | @ Cl=0.1, Cd= | 0.00653
|  |  |  | @ Cl=0.4, Cd= | 0.0062526
|  |  |  | @ Cl=0.6, Cd= | 0.0061783
alpha (deg) | Cl | Cd | Cm | Cl/Cd
0 | 0.2935 | 0.00653 | -0.0059 | 44.9464
0.5 | 0.3597 | 0.00635 | -0.0046 | 56.6457
1 | 0.4259 | 0.00619 | -0.0036 | 68.8045
1.5 | 0.4925 | 0.00617 | -0.0029 | 79.8217
2 | 0.5593 | 0.00616 | -0.0024 | 90.7955
2.5 | 0.6261 | 0.00619 | -0.0019 | 101.147
3 | 0.6932 | 0.00623 | -0.0015 | 111.2681
3.5 | 0.7605 | 0.00632 | -0.0011 | 120.3323
4 | 0.8281 | 0.0064 | -0.0007 | 129.3906
4.5 | 0.8957 | 0.00648 | -0.0002 | 138.2253
5 | 0.9338 | 0.0051 | 0.0062 | 183.098
5.5 | 1.0158 | 0.00536 | 0.0042 | 189.5149
6 | 1.1007 | 0.00567 | 0.0018 | 194.127
6.5 | 1.1816 | 0.00596 | 0.0007 | 198.255
7 | 1.2598 | 0.00651 | 0.0002 | 193.5177
7.5 | 1.3349 | 0.0076 | 0 | 175.6447
8 | 1.3901 | 0.01159 | -0.0001 | 119.9396
8.5 | 1.463 | 0.01298 | 0.0002 | 112.7119
9 | 1.532 | 0.01483 | 0.0009 | 103.3041
9.5 | 1.553 | 0.01743 | 0.008 | 89.0993
10 | 1.5214 | 0.02473 | 0.0103 | 61.5204
10.5 | 1.4796 | 0.03517 | 0.0078 | 42.0699
11 | 1.4292 | 0.04546 | 0.0061 | 31.4386
11.5 | 1.3911 | 0.05496 | 0.0043 | 25.3111
12 | 1.3511 | 0.06529 | 0.0015 | 20.6938
12.5 | 1.3203 | 0.0754 | -0.0014 | 17.5106
13 | 1.2911 | 0.08584 | -0.0047 | 15.0408
13.5 | 1.2673 | 0.09608 | -0.008 | 13.19
14 | 1.2454 | 0.10648 | -0.0116 | 11.6961
14.5 | 1.2253 | 0.11701 | -0.0154 | 10.4718

## 86. Re 7M Mach 0.00 (1)
BIGFOIL.COM POLAR EXPORT
NACA45107
NACA45107 |  |  |  | Cl Max: | 1.227 | at alpha= | 10.5 | deg
JavaFoil+Calcfoil stall+Eppler ext transition |  |  |  | L/D Max: | 163.503 | at alpha= | 8 | deg
Re: | 7000000 |  |  | Cd Min: | 0.00628 | at alpha= | 6.5 | deg
Mach: | 0 |  |  | Cl=0 at alpha= | -1.9111 | deg
|  |  |  | @ Cl=0.1, Cd= | 0.010198
|  |  |  | @ Cl=0.4, Cd= | 0.0094565
|  |  |  | @ Cl=0.6, Cd= | 0.011037
alpha (deg) | Cl | Cd | Cm | Cl/Cd
-13 | -0.192 | 0.08935 | -0.001 | -2.152
-12.5 | -0.202 | 0.08544 | -0.001 | -2.363
-12 | -0.212 | 0.08132 | 0 | -2.604
-11.5 | -0.222 | 0.07689 | 0 | -2.882
-11 | -0.231 | 0.0734 | 0 | -3.152
-10.5 | -0.241 | 0.06955 | 0 | -3.462
-10 | -0.25 | 0.06599 | 0 | -3.784
-9.5 | -0.257 | 0.06235 | 0 | -4.121
-9 | -0.262 | 0.05909 | 0 | -4.434
-8.5 | -0.265 | 0.05556 | 0.001 | -4.778
-8 | -0.267 | 0.0528 | 0.001 | -5.054
-7.5 | -0.266 | 0.04984 | 0.001 | -5.333
-7 | -0.262 | 0.04731 | 0.001 | -5.533
-6.5 | -0.254 | 0.0448 | 0.001 | -5.679
-6 | -0.243 | 0.04247 | 0.001 | -5.729
-5.5 | -0.228 | 0.04054 | 0.001 | -5.627
-5 | -0.209 | 0.0386 | 0.001 | -5.405
-4.5 | -0.185 | 0.03677 | 0.001 | -5.028
-4 | -0.157 | 0.03484 | 0.001 | -4.502
-3.5 | -0.125 | 0.03339 | 0.001 | -3.734
-3 | -0.089 | 0.03198 | 0.001 | -2.776
-2.5 | -0.05 | 0.0304 | 0.001 | -1.633
-2 | -0.008 | 0.02894 | 0.001 | -0.261
-1.5 | 0.037 | 0.02745 | 0.001 | 1.355
-1 | 0.102 | 0.00965 | 0.002 | 10.613
-0.5 | 0.16 | 0.00946 | 0.002 | 16.958
0 | 0.219 | 0.00921 | 0.002 | 23.81
0.5 | 0.278 | 0.0098 | 0.002 | 28.416
1 | 0.338 | 0.00956 | 0.002 | 35.346
1.5 | 0.397 | 0.00932 | 0.002 | 42.585
2 | 0.455 | 0.01196 | 0.002 | 38.04
2.5 | 0.513 | 0.01162 | 0.001 | 44.135
3 | 0.571 | 0.01121 | 0.001 | 50.877
3.5 | 0.628 | 0.01087 | 0.001 | 57.793
4 | 0.686 | 0.00759 | 0.001 | 90.361
4.5 | 0.743 | 0.00741 | 0.001 | 100.335
5 | 0.8 | 0.00708 | 0 | 113.122
5.5 | 0.857 | 0.00666 | 0 | 128.741
6 | 0.914 | 0.00641 | 0 | 142.75
6.5 | 0.971 | 0.00628 | 0 | 154.527
7 | 1.027 | 0.00632 | -0.001 | 162.6
7.5 | 1.078 | 0.00673 | -0.001 | 160.084
8 | 1.126 | 0.00689 | -0.001 | 163.503
8.5 | 1.159 | 0.01062 | -0.002 | 109.08
9 | 1.185 | 0.01162 | -0.002 | 102.005
9.5 | 1.205 | 0.01284 | -0.002 | 93.876
10 | 1.22 | 0.01435 | -0.003 | 85.011
10.5 | 1.227 | 0.01614 | -0.003 | 76.033
11 | 1.227 | 0.01813 | -0.004 | 67.686
11.5 | 1.215 | 0.02035 | -0.004 | 59.71
12 | 1.194 | 0.0228 | -0.004 | 52.378
12.5 | 1.166 | 0.02553 | -0.005 | 45.673
13 | 1.131 | 0.02837 | -0.005 | 39.842
13.5 | 1.089 | 0.03149 | -0.006 | 34.579
14 | 1.043 | 0.03476 | -0.006 | 30.004
14.5 | 0.993 | 0.03843 | -0.006 | 25.833
15 | 0.94 | 0.04243 | -0.007 | 22.158
15.5 | 0.887 | 0.04653 | -0.007 | 19.057

## 87. Re 7M Mach 0.00 (2)
BIGFOIL.COM POLAR EXPORT
NACA45107
NACA45107 |  |  |  | Cl Max: | 1.7023 | at alpha= | 15.5 | deg
XFOIL ncrit=9 |  |  |  | L/D Max: | 193.266 | at alpha= | 6.5 | deg
Re: | 7000000 |  |  | Cd Min: | 0.10973 | at alpha= | 20 | deg
Mach: | 0 |  |  | Cl=0 at alpha= | -2.1859 | deg
|  |  |  | @ Cl=0.1, Cd= | 0.0062359
|  |  |  | @ Cl=0.4, Cd= | 0.0057737
|  |  |  | @ Cl=0.6, Cd= | 0.0057837
alpha (deg) | Cl | Cd | Cm | Cl/Cd
-5.5 | -0.3615 | 0.00971 | -0.0077 | -37.2297
-5 | -0.3082 | 0.00869 | -0.007 | -35.4661
-4.5 | -0.2536 | 0.00821 | -0.0065 | -30.8892
-4 | -0.1983 | 0.00797 | -0.0061 | -24.8808
-3.5 | -0.1428 | 0.00787 | -0.0058 | -18.1449
-3 | -0.0879 | 0.00746 | -0.0054 | -11.7828
-2.5 | -0.0343 | 0.00683 | -0.0046 | -5.022
-2 | 0.0203 | 0.0065 | -0.0041 | 3.1231
-1.5 | 0.075 | 0.00629 | -0.0036 | 11.9237
-1 | 0.1304 | 0.00617 | -0.0033 | 21.1345
-0.5 | 0.1853 | 0.00602 | -0.0029 | 30.7807
0 | 0.2406 | 0.00591 | -0.0026 | 40.7107
0.5 | 0.2959 | 0.00585 | -0.0024 | 50.5812
1 | 0.3515 | 0.0058 | -0.0022 | 60.6034
1.5 | 0.4069 | 0.00577 | -0.002 | 70.5199
2 | 0.4625 | 0.00574 | -0.0019 | 80.5749
2.5 | 0.518 | 0.00576 | -0.0019 | 89.9306
3 | 0.5737 | 0.00576 | -0.0019 | 99.6007
3.5 | 0.6291 | 0.00581 | -0.0019 | 108.2788
4 | 0.6846 | 0.00583 | -0.0019 | 117.4271
4.5 | 0.7383 | 0.00572 | -0.0017 | 129.0734
5 | 0.7718 | 0.0044 | 0.0028 | 175.4091
5.5 | 0.8343 | 0.00457 | 0.001 | 182.5602
6 | 0.8996 | 0.00475 | -0.0014 | 189.3895
6.5 | 0.9586 | 0.00496 | -0.0025 | 193.2661
7 | 1.0222 | 0.00546 | -0.0049 | 187.2161
7.5 | 1.0788 | 0.00628 | -0.0061 | 171.7834
8 | 1.1325 | 0.00775 | -0.0073 | 146.129
8.5 | 1.1866 | 0.00898 | -0.0083 | 132.1381
9 | 1.2425 | 0.00968 | -0.0094 | 128.3574
9.5 | 1.2983 | 0.01028 | -0.0105 | 126.2938
10 | 1.3532 | 0.01093 | -0.0115 | 123.806
10.5 | 1.4079 | 0.01156 | -0.0126 | 121.7907
11 | 1.4523 | 0.01234 | -0.0115 | 117.6904
11.5 | 1.494 | 0.013 | -0.0099 | 114.9231
12 | 1.5338 | 0.01377 | -0.0081 | 111.3871
12.5 | 1.5719 | 0.0147 | -0.0062 | 106.932
13 | 1.6059 | 0.01587 | -0.0039 | 101.1909
13.5 | 1.6403 | 0.01699 | -0.002 | 96.545
14 | 1.6733 | 0.01814 | -0.0002 | 92.2437
14.5 | 1.6881 | 0.01987 | 0.0039 | 84.9572
15 | 1.6973 | 0.02297 | 0.0048 | 73.892
15.5 | 1.7023 | 0.02825 | 0.0026 | 60.2584
16 | 1.6977 | 0.03497 | 0.0001 | 48.5473
16.5 | 1.6801 | 0.04303 | -0.0022 | 39.0449
17 | 1.6545 | 0.05177 | -0.0043 | 31.9587
17.5 | 1.6258 | 0.06109 | -0.0068 | 26.6132
18 | 1.6012 | 0.07047 | -0.0096 | 22.7217
18.5 | 1.5759 | 0.08026 | -0.0127 | 19.6349
19 | 1.5561 | 0.08942 | -0.0157 | 17.4021
19.5 | 1.5277 | 0.10014 | -0.0195 | 15.2556
20 | 1.5081 | 0.10973 | -0.023 | 13.7437

## 88. Re 7M Mach 0.10 (1)
BIGFOIL.COM POLAR EXPORT
NACA45107
NACA45107 |  |  |  | Cl Max: | 1.225 | at alpha= | 10.5 | deg
JavaFoil+Calcfoil stall+Eppler ext transition |  |  |  | L/D Max: | 163.051 | at alpha= | 8 | deg
Re: | 7000000 |  |  | Cd Min: | 0.00632 | at alpha= | 6.5 | deg
Mach: | 0.1 |  |  | Cl=0 at alpha= | -1.9111 | deg
|  |  |  | @ Cl=0.1, Cd= | 0.010485
|  |  |  | @ Cl=0.4, Cd= | 0.0094015
|  |  |  | @ Cl=0.6, Cd= | 0.011092
alpha (deg) | Cl | Cd | Cm | Cl/Cd
-12.5 | -0.169 | 0.08584 | -0.001 | -1.966
-12 | -0.18 | 0.08136 | 0 | -2.211
-11.5 | -0.191 | 0.07736 | 0 | -2.472
-11 | -0.203 | 0.07371 | 0 | -2.749
-10.5 | -0.214 | 0.06971 | 0 | -3.069
-10 | -0.225 | 0.06607 | 0 | -3.404
-9.5 | -0.234 | 0.06269 | 0 | -3.738
-9 | -0.242 | 0.0594 | 0 | -4.069
-8.5 | -0.248 | 0.05561 | 0.001 | -4.451
-8 | -0.251 | 0.05293 | 0.001 | -4.75
-7.5 | -0.253 | 0.05007 | 0.001 | -5.048
-7 | -0.251 | 0.0472 | 0.001 | -5.32
-6.5 | -0.246 | 0.04496 | 0.001 | -5.471
-6 | -0.237 | 0.04259 | 0.001 | -5.563
-5.5 | -0.223 | 0.04053 | 0.001 | -5.514
-5 | -0.206 | 0.03878 | 0.001 | -5.3
-4.5 | -0.183 | 0.03683 | 0.001 | -4.967
-4 | -0.156 | 0.03497 | 0.001 | -4.455
-3.5 | -0.124 | 0.0335 | 0.001 | -3.708
-3 | -0.089 | 0.03211 | 0.001 | -2.761
-2.5 | -0.05 | 0.03055 | 0.001 | -1.625
-2 | -0.008 | 0.02911 | 0.001 | -0.26
-1.5 | 0.037 | 0.02781 | 0.001 | 1.339
-1 | 0.103 | 0.00966 | 0.002 | 10.643
-0.5 | 0.161 | 0.00947 | 0.002 | 17.007
0 | 0.22 | 0.00925 | 0.002 | 23.817
0.5 | 0.28 | 0.00985 | 0.002 | 28.395
1 | 0.339 | 0.0096 | 0.002 | 35.347
1.5 | 0.399 | 0.00938 | 0.002 | 42.525
2 | 0.457 | 0.01063 | 0.002 | 43.022
2.5 | 0.515 | 0.01164 | 0.001 | 44.272
3 | 0.573 | 0.01125 | 0.001 | 50.957
3.5 | 0.631 | 0.01091 | 0.001 | 57.867
4 | 0.689 | 0.00763 | 0.001 | 90.364
4.5 | 0.747 | 0.00744 | 0.001 | 100.311
5 | 0.804 | 0.00711 | 0 | 113.106
5.5 | 0.862 | 0.00669 | 0 | 128.766
6 | 0.919 | 0.00644 | 0 | 142.766
6.5 | 0.976 | 0.00632 | 0 | 154.434
7 | 1.032 | 0.00636 | -0.001 | 162.367
7.5 | 1.083 | 0.00678 | -0.001 | 159.823
8 | 1.132 | 0.00694 | -0.001 | 163.051
8.5 | 1.161 | 0.01078 | -0.002 | 107.719
9 | 1.187 | 0.01186 | -0.002 | 100.06
9.5 | 1.206 | 0.01314 | -0.002 | 91.752
10 | 1.219 | 0.01471 | -0.003 | 82.839
10.5 | 1.225 | 0.01659 | -0.003 | 73.832
11 | 1.222 | 0.01866 | -0.004 | 65.481
11.5 | 1.207 | 0.02101 | -0.004 | 57.426
12 | 1.182 | 0.02349 | -0.004 | 50.324
12.5 | 1.149 | 0.02628 | -0.005 | 43.729
13 | 1.108 | 0.02922 | -0.005 | 37.931
13.5 | 1.061 | 0.03244 | -0.006 | 32.71
14 | 1.009 | 0.03601 | -0.006 | 28.011
14.5 | 0.953 | 0.03964 | -0.006 | 24.037
15 | 0.894 | 0.04382 | -0.007 | 20.41
15.5 | 0.836 | 0.04767 | -0.007 | 17.536

## 89. Re 7M Mach 0.10 (2)
BIGFOIL.COM POLAR EXPORT
NACA45107
NACA45107 |  |  |  | Cl Max: | 1.6886 | at alpha= | 15 | deg
XFOIL ncrit=9 |  |  |  | L/D Max: | 193.855 | at alpha= | 6.5 | deg
Re: | 7000000 |  |  | Cd Min: | 0.11654 | at alpha= | 20 | deg
Mach: | 0.1 |  |  | Cl=0 at alpha= | -2.1858 | deg
|  |  |  | @ Cl=0.1, Cd= | 0.0062586
|  |  |  | @ Cl=0.4, Cd= | 0.0057752
|  |  |  | @ Cl=0.6, Cd= | 0.0057862
alpha (deg) | Cl | Cd | Cm | Cl/Cd
-5.5 | -0.3623 | 0.01119 | -0.0088 | -32.3771
-5 | -0.3107 | 0.00916 | -0.0078 | -33.9192
-4.5 | -0.256 | 0.00844 | -0.0071 | -30.3318
-4 | -0.2003 | 0.00806 | -0.0066 | -24.8511
-3.5 | -0.1443 | 0.00792 | -0.0062 | -18.2197
-3 | -0.0881 | 0.00779 | -0.0058 | -11.3094
-2.5 | -0.0345 | 0.0069 | -0.0049 | -5
-2 | 0.0204 | 0.00654 | -0.0043 | 3.1193
-1.5 | 0.0756 | 0.00632 | -0.0038 | 11.962
-1 | 0.1312 | 0.00618 | -0.0034 | 21.2298
-0.5 | 0.1865 | 0.00603 | -0.003 | 30.9287
0 | 0.2421 | 0.00592 | -0.0027 | 40.8953
0.5 | 0.2979 | 0.00586 | -0.0024 | 50.8362
1 | 0.3538 | 0.0058 | -0.0022 | 61
1.5 | 0.4096 | 0.00577 | -0.0021 | 70.9879
2 | 0.4655 | 0.00575 | -0.0019 | 80.9565
2.5 | 0.5214 | 0.00576 | -0.0019 | 90.5208
3 | 0.5774 | 0.00577 | -0.0019 | 100.0693
3.5 | 0.6332 | 0.00581 | -0.0019 | 108.9845
4 | 0.6891 | 0.00585 | -0.0019 | 117.7949
4.5 | 0.7436 | 0.00578 | -0.0018 | 128.6505
5 | 0.7767 | 0.00441 | 0.0029 | 176.1224
5.5 | 0.8397 | 0.00459 | 0.0011 | 182.9412
6 | 0.9055 | 0.00477 | -0.0013 | 189.8323
6.5 | 0.9654 | 0.00498 | -0.0024 | 193.8554
7 | 1.0291 | 0.00548 | -0.0048 | 187.792
7.5 | 1.0862 | 0.00632 | -0.006 | 171.8671
8 | 1.1402 | 0.00783 | -0.007 | 145.6194
8.5 | 1.1948 | 0.00907 | -0.008 | 131.731
9 | 1.2513 | 0.00977 | -0.0091 | 128.0757
9.5 | 1.3077 | 0.01039 | -0.0102 | 125.8614
10 | 1.3632 | 0.01105 | -0.0111 | 123.3665
10.5 | 1.4183 | 0.01174 | -0.0121 | 120.8092
11 | 1.4622 | 0.01251 | -0.0107 | 116.8825
11.5 | 1.5038 | 0.01321 | -0.0089 | 113.838
12 | 1.5434 | 0.01406 | -0.007 | 109.7724
12.5 | 1.5806 | 0.01508 | -0.0048 | 104.8143
13 | 1.6136 | 0.01635 | -0.0023 | 98.6911
13.5 | 1.6478 | 0.0175 | -0.0003 | 94.16
14 | 1.6772 | 0.01889 | 0.0019 | 88.7877
14.5 | 1.681 | 0.0214 | 0.0059 | 78.5514
15 | 1.6886 | 0.02601 | 0.0044 | 64.9212
15.5 | 1.6873 | 0.03249 | 0.0017 | 51.9329
16 | 1.6741 | 0.04013 | -0.0006 | 41.7169
16.5 | 1.6494 | 0.04886 | -0.0028 | 33.7577
17 | 1.6203 | 0.0581 | -0.0051 | 27.8881
17.5 | 1.5954 | 0.06735 | -0.0078 | 23.6882
18 | 1.5719 | 0.07678 | -0.0107 | 20.4728
18.5 | 1.5457 | 0.0869 | -0.014 | 17.7871
19 | 1.5273 | 0.09603 | -0.0171 | 15.9044
19.5 | 1.4993 | 0.10693 | -0.0211 | 14.0213
20 | 1.4803 | 0.11654 | -0.0248 | 12.7021

## 90. Re 7M Mach 0.25 (1)
BIGFOIL.COM POLAR EXPORT
NACA45107
NACA45107 |  |  |  | Cl Max: | 1.209 | at alpha= | 10 | deg
JavaFoil+Calcfoil stall+Eppler ext transition |  |  |  | L/D Max: | 160.906 | at alpha= | 7 | deg
Re: | 7000000 |  |  | Cd Min: | 0.00658 | at alpha= | 7 | deg
Mach: | 0.25 |  |  | Cl=0 at alpha= | -1.913 | deg
|  |  |  | @ Cl=0.1, Cd= | 0.027229
|  |  |  | @ Cl=0.4, Cd= | 0.009581
|  |  |  | @ Cl=0.6, Cd= | 0.05168
alpha (deg) | Cl | Cd | Cm | Cl/Cd
-10.5 | -0.048 | 0.07011 | 0 | -0.687
-10 | -0.045 | 0.06612 | 0 | -0.686
-9.5 | -0.043 | 0.06336 | 0 | -0.672
-9 | -0.04 | 0.06046 | 0 | -0.658
-8.5 | -0.037 | 0.05701 | 0.001 | -0.649
-8 | -0.099 | 0.05324 | 0.001 | -1.854
-7.5 | -0.13 | 0.05075 | 0.001 | -2.568
-7 | -0.154 | 0.0482 | 0.001 | -3.187
-6.5 | -0.17 | 0.0456 | 0.001 | -3.734
-6 | -0.18 | 0.04334 | 0.001 | -4.158
-5.5 | -0.183 | 0.04104 | 0.001 | -4.46
-5 | -0.178 | 0.03915 | 0.001 | -4.555
-4.5 | -0.166 | 0.03745 | 0.001 | -4.433
-4 | -0.146 | 0.03569 | 0.001 | -4.1
-3.5 | -0.12 | 0.03408 | 0.001 | -3.516
-3 | -0.087 | 0.03256 | 0.001 | -2.678
-2.5 | -0.049 | 0.03144 | 0.001 | -1.573
-2 | -0.008 | 0.02997 | 0.001 | -0.254
-1.5 | 0.038 | 0.02846 | 0.001 | 1.321
-1 | 0.086 | 0.02582 | 0.001 | 3.346
-0.5 | 0.132 | 0.03045 | 0.001 | 4.345
0 | 0.226 | 0.00938 | 0.002 | 24.062
0.5 | 0.287 | 0.00923 | 0.002 | 31.096
1 | 0.349 | 0.00979 | 0.002 | 35.626
1.5 | 0.41 | 0.00954 | 0.002 | 42.981
2 | 0.47 | 0.00937 | 0.002 | 50.151
2.5 | 0.529 | 0.01184 | 0.001 | 44.728
3 | 0.589 | 0.01144 | 0.001 | 51.473
3.5 | 0.648 | 0.01113 | 0.001 | 58.245
4 | 0.708 | 0.01067 | 0.001 | 66.319
4.5 | 0.767 | 0.00767 | 0.001 | 100.038
5 | 0.826 | 0.00732 | 0 | 112.846
5.5 | 0.885 | 0.00687 | 0 | 128.839
6 | 0.943 | 0.00668 | 0 | 141.222
6.5 | 1.002 | 0.0067 | 0 | 149.402
7 | 1.059 | 0.00658 | -0.001 | 160.906
7.5 | 1.111 | 0.00704 | -0.001 | 157.774
8 | 1.159 | 0.00723 | -0.001 | 160.236
8.5 | 1.172 | 0.01192 | -0.002 | 98.29
9 | 1.193 | 0.01337 | -0.002 | 89.18
9.5 | 1.206 | 0.01507 | -0.002 | 79.998
10 | 1.209 | 0.01705 | -0.003 | 70.927
10.5 | 1.202 | 0.01931 | -0.003 | 62.247
11 | 1.181 | 0.02185 | -0.004 | 54.061
11.5 | 1.14 | 0.0247 | -0.004 | 46.14
12 | 1.082 | 0.02762 | -0.004 | 39.188
12.5 | 1.009 | 0.03098 | -0.005 | 32.578
13 | 0.922 | 0.03449 | -0.005 | 26.738
13.5 | 0.823 | 0.03854 | -0.006 | 21.355
14 | 0.715 | 0.04249 | -0.006 | 16.833
14.5 | 0.6 | 0.04705 | -0.006 | 12.753
15 | 0.479 | 0.05168 | -0.007 | 9.273

## 91. Re 7M Mach 0.25 (2)
BIGFOIL.COM POLAR EXPORT
NACA45107
NACA45107 |  |  |  | Cl Max: | 1.6286 | at alpha= | 13 | deg
XFOIL ncrit=9 |  |  |  | L/D Max: | 196.223 | at alpha= | 6.5 | deg
Re: | 7000000 |  |  | Cd Min: | 0.25546 | at alpha= | -20 | deg
Mach: | 0.25 |  |  | Cl=0 at alpha= | -2.1898 | deg
|  |  |  | @ Cl=0.1, Cd= | 0.0064176
|  |  |  | @ Cl=0.4, Cd= | 0.005821
|  |  |  | @ Cl=0.6, Cd= | 0.0058407
alpha (deg) | Cl | Cd | Cm | Cl/Cd
-20 | -0.7585 | 0.25546 | 0.0903 | -2.9692
-19.5 | -0.7411 | 0.24814 | 0.086 | -2.9866
-19 | -0.7221 | 0.24215 | 0.0818 | -2.982
-18.5 | -0.703 | 0.23592 | 0.0777 | -2.9798
-18 | -0.684 | 0.22944 | 0.0737 | -2.9812
-17.5 | -0.6648 | 0.22311 | 0.0697 | -2.9797
-17 | -0.6456 | 0.21621 | 0.0658 | -2.986
-16.5 | -0.6265 | 0.20878 | 0.062 | -3.0008
-16 | -0.6077 | 0.20184 | 0.0582 | -3.0108
-15.5 | -0.5892 | 0.19556 | 0.0544 | -3.0129
-15 | -0.5716 | 0.18878 | 0.0509 | -3.0279
-14.5 | -0.5537 | 0.18179 | 0.0472 | -3.0458
-14 | -0.5358 | 0.17502 | 0.0436 | -3.0614
-13.5 | -0.5185 | 0.16788 | 0.04 | -3.0885
-13 | -0.5012 | 0.16088 | 0.0364 | -3.1154
-12.5 | -0.4847 | 0.15372 | 0.0329 | -3.1531
-12 | -0.4686 | 0.14646 | 0.0295 | -3.1995
-11.5 | -0.4549 | 0.13886 | 0.0259 | -3.276
-11 | -0.4419 | 0.13085 | 0.0224 | -3.3771
-9.5 | -0.3907 | 0.11294 | 0.0137 | -3.4594
-9 | -0.3774 | 0.10652 | 0.0108 | -3.543
-8.5 | -0.3635 | 0.1006 | 0.0082 | -3.6133
-8 | -0.3536 | 0.09441 | 0.0057 | -3.7454
-7.5 | -0.3459 | 0.08902 | 0.0037 | -3.8856
-7 | -0.3486 | 0.08384 | 0.0023 | -4.1579
-6.5 | -0.3314 | 0.07762 | -0.0017 | -4.2695
-6 | -0.308 | 0.07103 | -0.0057 | -4.3362
-5.5 | -0.2778 | 0.06447 | -0.0093 | -4.309
-5 | -0.2444 | 0.05621 | -0.013 | -4.348
-3.5 | -0.151 | 0.00913 | -0.0086 | -16.5389
-3 | -0.0931 | 0.00833 | -0.0077 | -11.1765
-2.5 | -0.0345 | 0.00794 | -0.007 | -4.3451
-2 | 0.0211 | 0.00685 | -0.0057 | 3.0803
-1.5 | 0.0785 | 0.0065 | -0.0049 | 12.0769
-1 | 0.1359 | 0.00628 | -0.0042 | 21.6401
-0.5 | 0.1937 | 0.00613 | -0.0037 | 31.5987
0 | 0.2509 | 0.00599 | -0.0031 | 41.8865
0.5 | 0.309 | 0.00591 | -0.0028 | 52.2843
1 | 0.3664 | 0.00585 | -0.0024 | 62.6325
1.5 | 0.4243 | 0.0058 | -0.0022 | 73.1552
2 | 0.4821 | 0.0058 | -0.002 | 83.1207
2.5 | 0.5401 | 0.00579 | -0.0019 | 93.2815
3 | 0.5979 | 0.00584 | -0.0018 | 102.3801
3.5 | 0.6559 | 0.00586 | -0.0018 | 111.9283
4 | 0.7136 | 0.00593 | -0.0017 | 120.3373
4.5 | 0.7713 | 0.00592 | -0.0017 | 130.2872
5 | 0.8044 | 0.00452 | 0.0034 | 177.9646
5.5 | 0.8696 | 0.00467 | 0.0019 | 186.2099
6 | 0.9387 | 0.00491 | -0.0007 | 191.1813
6.5 | 1.0027 | 0.00511 | -0.002 | 196.2231
7 | 1.0677 | 0.00562 | -0.0038 | 189.9822
7.5 | 1.1278 | 0.00649 | -0.0048 | 173.775
8 | 1.1826 | 0.00848 | -0.0057 | 139.4575
8.5 | 1.2408 | 0.0096 | -0.0065 | 129.25
9 | 1.3004 | 0.01037 | -0.0074 | 125.4002
9.5 | 1.3597 | 0.0111 | -0.0081 | 122.4955
10 | 1.4186 | 0.01185 | -0.0087 | 119.7131
10.5 | 1.4719 | 0.01278 | -0.0084 | 115.1721
11 | 1.5144 | 0.01366 | -0.0058 | 110.8638
11.5 | 1.5541 | 0.01469 | -0.0029 | 105.7931
12 | 1.5868 | 0.01618 | 0.0006 | 98.0717
12.5 | 1.6167 | 0.01775 | 0.004 | 91.0817
13 | 1.6286 | 0.01992 | 0.009 | 81.757
13.5 | 1.6257 | 0.02564 | 0.0076 | 63.4048
14 | 1.6135 | 0.03395 | 0.0041 | 47.5258
14.5 | 1.5961 | 0.04209 | 0.002 | 37.9211
15 | 1.5642 | 0.05159 | -0.0002 | 30.3198
15.5 | 1.5329 | 0.06117 | -0.0026 | 25.0597
16 | 1.507 | 0.07078 | -0.0054 | 21.2913
16.5 | 1.4822 | 0.08065 | -0.0085 | 18.3782
17 | 1.4588 | 0.09054 | -0.0118 | 16.1122
17.5 | 1.44 | 0.10006 | -0.0151 | 14.3914
18 | 1.4246 | 0.10935 | -0.0184 | 13.0279

## 92. Re 7M Mach 0.50 (1)
BIGFOIL.COM POLAR EXPORT
NACA45107
NACA45107 |  |  |  | Cl Max: | 1.248 | at alpha= | 20 | deg
JavaFoil+Calcfoil stall+Eppler ext transition |  |  |  | L/D Max: | 143.256 | at alpha= | 6.5 | deg
Re: | 7000000 |  |  | Cd Min: | 0.00774 | at alpha= | 6 | deg
Mach: | 0.5 |  |  | Cl=0 at alpha= | -1.9375 | deg
|  |  |  | @ Cl=0.1, Cd= | 0.029791
|  |  |  | @ Cl=0.4, Cd= | 0.0088778
|  |  |  | @ Cl=0.6, Cd= | 0.0093446
alpha (deg) | Cl | Cd | Cm | Cl/Cd
-20 | -0.933 | 0.13582 | -0.005 | -6.868
-19.5 | -0.905 | 0.14305 | -0.005 | -6.327
-19 | -0.881 | 0.13417 | -0.004 | -6.565
-18.5 | -0.857 | 0.12584 | -0.004 | -6.808
-18 | -0.833 | 0.11815 | -0.004 | -7.051
-17.5 | -0.806 | 0.12099 | -0.003 | -6.665
-17 | -0.781 | 0.11792 | -0.003 | -6.619
-16.5 | -0.756 | 0.10972 | -0.003 | -6.892
-16 | -0.732 | 0.10226 | -0.002 | -7.156
-15.5 | -0.707 | 0.096 | -0.002 | -7.369
-15 | -0.68 | 0.09988 | -0.002 | -6.808
-14.5 | -0.655 | 0.09402 | -0.002 | -6.964
-14 | -0.63 | 0.08718 | -0.001 | -7.227
-13.5 | -0.605 | 0.08125 | -0.001 | -7.452
-13 | -0.578 | 0.08355 | -0.001 | -6.921
-12.5 | -0.553 | 0.07921 | -0.001 | -6.978
-12 | -0.527 | 0.07367 | 0 | -7.159
-11.5 | -0.502 | 0.06856 | 0 | -7.329
-11 | -0.476 | 0.06951 | 0 | -6.843
-10.5 | -0.45 | 0.06541 | 0 | -6.876
-10 | -0.424 | 0.0607 | 0 | -6.991
-9.5 | -0.399 | 0.05633 | 0 | -7.084
-9 | -0.372 | 0.05649 | 0.001 | -6.591
-8.5 | -0.345 | 0.05921 | 0.001 | -5.835
-8 | -0.32 | 0.04994 | 0.001 | -6.415
-7.5 | -0.294 | 0.04887 | 0.001 | -6.016
-7 | -0.268 | 0.0459 | 0.001 | -5.838
-6.5 | -0.242 | 0.04328 | 0.001 | -5.588
-6 | -0.215 | 0.04705 | 0.001 | -4.57
-5.5 | -0.189 | 0.04009 | 0.001 | -4.722
-5 | -0.163 | 0.03807 | 0.001 | -4.284
-4.5 | -0.137 | 0.03775 | 0.001 | -3.618
-4 | -0.11 | 0.03573 | 0.001 | -3.087
-3.5 | -0.084 | 0.03373 | 0.001 | -2.491
-3 | -0.057 | 0.0335 | 0.001 | -1.716
-2.5 | -0.031 | 0.03269 | 0.001 | -0.95
-2 | -0.005 | 0.0315 | 0.001 | -0.146
-1.5 | 0.035 | 0.03118 | 0.001 | 1.128
-1 | 0.088 | 0.0301 | 0.001 | 2.938
-0.5 | 0.144 | 0.02866 | 0.001 | 5.034
0 | 0.248 | 0.00914 | 0.002 | 27.168
0.5 | 0.319 | 0.009 | 0.002 | 35.398
1 | 0.388 | 0.00889 | 0.002 | 43.705
1.5 | 0.457 | 0.00882 | 0.002 | 51.879
2 | 0.524 | 0.00937 | 0.002 | 55.937
2.5 | 0.591 | 0.0092 | 0.002 | 64.206
3 | 0.657 | 0.01026 | 0.001 | 64.044
3.5 | 0.723 | 0.01007 | 0.001 | 71.776
4 | 0.789 | 0.01066 | 0.001 | 73.982
4.5 | 0.855 | 0.00882 | 0.001 | 96.91
5 | 0.92 | 0.00841 | 0 | 109.417
5.5 | 0.985 | 0.00816 | 0 | 120.656
6 | 1.049 | 0.00774 | 0 | 135.651
6.5 | 1.114 | 0.00777 | -0.001 | 143.256
7 | 1.175 | 0.00835 | -0.001 | 140.682
7.5 | 1.22 | 0.0086 | -0.001 | 141.897
8 | 1.187 | 0.01773 | -0.002 | 66.943
8.5 | 1.183 | 0.02051 | -0.002 | 57.649
9 | 1.12 | 0.02384 | -0.002 | 46.978
9.5 | 0.696 | 0.0273 | -0.003 | 25.485
10 | 0.722 | 0.0307 | -0.003 | 23.514
10.5 | 0.748 | 0.03411 | -0.003 | 21.938
11 | 0.775 | 0.03763 | -0.004 | 20.593
11.5 | 0.802 | 0.04094 | -0.004 | 19.582
12 | 0.829 | 0.04425 | -0.005 | 18.729
12.5 | 0.853 | 0.05125 | -0.005 | 16.633
13 | 0.879 | 0.05517 | -0.006 | 15.94
13.5 | 0.907 | 0.05859 | -0.006 | 15.483
14 | 0.935 | 0.06198 | -0.006 | 15.082
14.5 | 0.962 | 0.06611 | -0.007 | 14.548
15 | 0.989 | 0.06983 | -0.007 | 14.164
15.5 | 1.007 | 0.08402 | -0.008 | 11.989
16 | 1.036 | 0.08699 | -0.008 | 11.908
16.5 | 1.063 | 0.09068 | -0.009 | 11.724
17 | 1.091 | 0.09423 | -0.009 | 11.573
17.5 | 1.117 | 0.099 | -0.01 | 11.279
18 | 1.144 | 0.10178 | -0.011 | 11.24
18.5 | 1.169 | 0.10604 | -0.011 | 11.026
19 | 1.188 | 0.11503 | -0.011 | 10.324
19.5 | 1.221 | 0.11958 | -0.012 | 10.21
20 | 1.248 | 0.12427 | -0.013 | 10.039

## 93. Re 7M Mach 0.50 (2)
BIGFOIL.COM POLAR EXPORT
NACA45107
NACA45107 |  |  |  | Cl Max: | 1.5682 | at alpha= | 9.5 | deg
XFOIL ncrit=9 |  |  |  | L/D Max: | 204.045 | at alpha= | 6.5 | deg
Re: | 7000000 |  |  | Cd Min: | 0.13929 | at alpha= | -11 | deg
Mach: | 0.5 |  |  | Cl=0 at alpha= | -2.5685 | deg
|  |  |  | @ Cl=0.1, Cd= | 0.02336
|  |  |  | @ Cl=0.4, Cd= | 0.0060743
|  |  |  | @ Cl=0.6, Cd= | 0.0060161
alpha (deg) | Cl | Cd | Cm | Cl/Cd
-11 | -0.4394 | 0.13929 | 0.0288 | -3.1546
-10.5 | -0.4198 | 0.13212 | 0.0251 | -3.1774
-10 | -0.399 | 0.12555 | 0.0215 | -3.178
-9.5 | -0.3791 | 0.1183 | 0.0181 | -3.2046
-9 | -0.3611 | 0.11146 | 0.0147 | -3.2397
-8.5 | -0.3424 | 0.10491 | 0.0115 | -3.2637
-8 | -0.3262 | 0.09829 | 0.0084 | -3.3188
-7.5 | -0.3095 | 0.09225 | 0.0055 | -3.355
-7 | -0.2961 | 0.08617 | 0.0028 | -3.4362
-6.5 | -0.2889 | 0.08064 | 0.0006 | -3.5826
-6 | -0.2822 | 0.07498 | -0.0019 | -3.7637
-5.5 | -0.2595 | 0.06875 | -0.006 | -3.7745
-5 | -0.2322 | 0.06203 | -0.0102 | -3.7433
-4.5 | -0.1958 | 0.05521 | -0.0139 | -3.5465
-4 | -0.1524 | 0.04816 | -0.0167 | -3.1645
-3.5 | -0.1023 | 0.04315 | -0.0185 | -2.3708
-3 | -0.0485 | 0.03798 | -0.0193 | -1.277
-2.5 | 0.0077 | 0.03266 | -0.0193 | 0.23576
-2 | 0.0657 | 0.02734 | -0.0181 | 2.4031
-1.5 | 0.1231 | 0.02068 | -0.0151 | 5.9526
-1 | 0.1812 | 0.01565 | -0.012 | 11.5783
-0.5 | 0.2277 | 0.00691 | -0.0075 | 32.9522
0 | 0.293 | 0.0064 | -0.0058 | 45.7812
0.5 | 0.3589 | 0.00613 | -0.0044 | 58.5481
1 | 0.4253 | 0.00604 | -0.0035 | 70.4139
1.5 | 0.4922 | 0.006 | -0.0028 | 82.0333
2 | 0.5589 | 0.00601 | -0.0023 | 92.995
2.5 | 0.626 | 0.00602 | -0.0019 | 103.9867
3 | 0.693 | 0.00609 | -0.0015 | 113.7931
3.5 | 0.7606 | 0.00614 | -0.0011 | 123.8762
4 | 0.8281 | 0.00626 | -0.0007 | 132.2843
4.5 | 0.8963 | 0.00632 | -0.0002 | 141.8196
5 | 0.9336 | 0.00498 | 0.0063 | 187.4699
5.5 | 1.0089 | 0.00516 | 0.0057 | 195.5233
6 | 1.095 | 0.00547 | 0.0031 | 200.1828
6.5 | 1.1753 | 0.00576 | 0.002 | 204.0451
7 | 1.252 | 0.00632 | 0.0019 | 198.1013
7.5 | 1.3263 | 0.00752 | 0.0016 | 176.3697
8 | 1.3837 | 0.0112 | 0.0015 | 123.5446
8.5 | 1.4573 | 0.01246 | 0.002 | 116.9583
9 | 1.5284 | 0.01409 | 0.0027 | 108.4741
9.5 | 1.5682 | 0.0167 | 0.0071 | 93.9042
10 | 1.54 | 0.02273 | 0.0119 | 67.7519
10.5 | 1.4986 | 0.03364 | 0.0084 | 44.5482
11 | 1.4474 | 0.04398 | 0.0067 | 32.9104
11.5 | 1.4074 | 0.05358 | 0.0049 | 26.2673
12 | 1.3661 | 0.06392 | 0.0022 | 21.372
12.5 | 1.3334 | 0.07416 | -0.0008 | 17.98
13 | 1.3033 | 0.08464 | -0.0041 | 15.3982
13.5 | 1.278 | 0.095 | -0.0075 | 13.4526
14 | 1.2534 | 0.10566 | -0.0112 | 11.8626
14.5 | 1.2323 | 0.1163 | -0.0152 | 10.5959

## 94. Re 8M Mach 0.00 (1)
BIGFOIL.COM POLAR EXPORT
NACA45107
NACA45107 |  |  |  | Cl Max: | 1.231 | at alpha= | 10.5 | deg
JavaFoil+Calcfoil stall+Eppler ext transition |  |  |  | L/D Max: | 165.053 | at alpha= | 8 | deg
Re: | 8000000 |  |  | Cd Min: | 0.00623 | at alpha= | 6.5 | deg
Mach: | 0 |  |  | Cl=0 at alpha= | -1.9111 | deg
|  |  |  | @ Cl=0.1, Cd= | 0.0099959
|  |  |  | @ Cl=0.4, Cd= | 0.010662
|  |  |  | @ Cl=0.6, Cd= | 0.010887
alpha (deg) | Cl | Cd | Cm | Cl/Cd
-13 | -0.192 | 0.08955 | -0.001 | -2.148
-12.5 | -0.202 | 0.08486 | -0.001 | -2.38
-12 | -0.212 | 0.08066 | 0 | -2.625
-11.5 | -0.222 | 0.07681 | 0 | -2.885
-11 | -0.231 | 0.07294 | 0 | -3.172
-10.5 | -0.241 | 0.0687 | 0 | -3.505
-10 | -0.25 | 0.06553 | 0 | -3.811
-9.5 | -0.257 | 0.06183 | 0 | -4.156
-9 | -0.262 | 0.05869 | 0 | -4.465
-8.5 | -0.265 | 0.05554 | 0.001 | -4.78
-8 | -0.267 | 0.05239 | 0.001 | -5.094
-7.5 | -0.266 | 0.04939 | 0.001 | -5.382
-7 | -0.262 | 0.047 | 0.001 | -5.571
-6.5 | -0.254 | 0.04455 | 0.001 | -5.712
-6 | -0.243 | 0.04216 | 0.001 | -5.773
-5.5 | -0.228 | 0.04016 | 0.001 | -5.681
-5 | -0.209 | 0.03838 | 0.001 | -5.439
-4.5 | -0.185 | 0.03641 | 0.001 | -5.08
-4 | -0.157 | 0.0346 | 0.001 | -4.535
-3.5 | -0.125 | 0.03312 | 0.001 | -3.766
-3 | -0.089 | 0.03169 | 0.001 | -2.804
-2.5 | -0.05 | 0.03101 | 0.001 | -1.603
-2 | -0.008 | 0.0293 | 0.001 | -0.258
-1.5 | 0.037 | 0.02656 | 0.001 | 1.406
-1 | 0.102 | 0.00947 | 0.002 | 10.818
-0.5 | 0.16 | 0.00929 | 0.002 | 17.267
0 | 0.219 | 0.00994 | 0.002 | 22.055
0.5 | 0.278 | 0.00967 | 0.002 | 28.805
1 | 0.338 | 0.00942 | 0.002 | 35.844
1.5 | 0.397 | 0.0106 | 0.002 | 37.459
2 | 0.455 | 0.01179 | 0.002 | 38.597
2.5 | 0.513 | 0.01146 | 0.001 | 44.744
3 | 0.571 | 0.01105 | 0.001 | 51.643
3.5 | 0.628 | 0.01073 | 0.001 | 58.573
4 | 0.686 | 0.01024 | 0.001 | 66.962
4.5 | 0.743 | 0.00734 | 0.001 | 101.206
5 | 0.8 | 0.007 | 0 | 114.338
5.5 | 0.857 | 0.0066 | 0 | 129.925
6 | 0.914 | 0.00634 | 0 | 144.242
6.5 | 0.971 | 0.00623 | 0 | 155.933
7 | 1.027 | 0.00627 | -0.001 | 163.898
7.5 | 1.078 | 0.00667 | -0.001 | 161.561
8 | 1.126 | 0.00682 | -0.001 | 165.053
8.5 | 1.161 | 0.01035 | -0.002 | 112.185
9 | 1.189 | 0.01125 | -0.002 | 105.654
9.5 | 1.209 | 0.01237 | -0.002 | 97.739
10 | 1.223 | 0.01379 | -0.003 | 88.738
10.5 | 1.231 | 0.0155 | -0.003 | 79.41
11 | 1.23 | 0.01741 | -0.004 | 70.664
11.5 | 1.218 | 0.01956 | -0.004 | 62.282
12 | 1.197 | 0.02194 | -0.004 | 54.569
12.5 | 1.169 | 0.0246 | -0.005 | 47.513
13 | 1.133 | 0.02737 | -0.005 | 41.401
13.5 | 1.091 | 0.03042 | -0.006 | 35.875
14 | 1.045 | 0.03361 | -0.006 | 31.088
14.5 | 0.995 | 0.03721 | -0.006 | 26.735
15 | 0.942 | 0.04113 | -0.007 | 22.905
15.5 | 0.888 | 0.04515 | -0.007 | 19.678

## 95. Re 8M Mach 0.00 (2)
BIGFOIL.COM POLAR EXPORT
NACA45107
NACA45107 |  |  |  | Cl Max: | 1.7229 | at alpha= | 16 | deg
XFOIL ncrit=9 |  |  |  | L/D Max: | 197.479 | at alpha= | 6.5 | deg
Re: | 8000000 |  |  | Cd Min: | 0.10763 | at alpha= | 20 | deg
Mach: | 0 |  |  | Cl=0 at alpha= | -2.1796 | deg
|  |  |  | @ Cl=0.1, Cd= | 0.0060735
|  |  |  | @ Cl=0.4, Cd= | 0.005636
|  |  |  | @ Cl=0.6, Cd= | 0.0056695
alpha (deg) | Cl | Cd | Cm | Cl/Cd
-5.5 | -0.3624 | 0.00951 | -0.0076 | -38.1073
-5 | -0.3095 | 0.00829 | -0.0068 | -37.3341
-4.5 | -0.2549 | 0.00783 | -0.0063 | -32.5543
-4 | -0.1997 | 0.00761 | -0.0059 | -26.2418
-3.5 | -0.144 | 0.00748 | -0.0056 | -19.2513
-3 | -0.0885 | 0.00737 | -0.0053 | -12.0081
-2.5 | -0.0348 | 0.0067 | -0.0045 | -5.194
-2 | 0.0195 | 0.00635 | -0.0039 | 3.0709
-1.5 | 0.0743 | 0.00612 | -0.0034 | 12.1405
-1 | 0.1296 | 0.00602 | -0.0031 | 21.5282
-0.5 | 0.1848 | 0.00588 | -0.0028 | 31.4286
0 | 0.24 | 0.00579 | -0.0025 | 41.4508
0.5 | 0.2956 | 0.00572 | -0.0023 | 51.6783
1 | 0.351 | 0.00568 | -0.0021 | 61.7958
1.5 | 0.4067 | 0.00563 | -0.002 | 72.238
2 | 0.4622 | 0.00564 | -0.0019 | 81.9504
2.5 | 0.518 | 0.00562 | -0.0018 | 92.1708
3 | 0.5735 | 0.00566 | -0.0018 | 101.3251
3.5 | 0.6292 | 0.00568 | -0.0019 | 110.7746
4 | 0.6845 | 0.00573 | -0.0019 | 119.459
4.5 | 0.7398 | 0.00574 | -0.0019 | 128.885
5 | 0.7721 | 0.00432 | 0.0027 | 178.7269
5.5 | 0.8298 | 0.00443 | 0.0021 | 187.3138
6 | 0.8957 | 0.00465 | -0.0005 | 192.6237
6.5 | 0.9558 | 0.00484 | -0.0019 | 197.4793
7 | 1.0165 | 0.00538 | -0.0036 | 188.9405
7.5 | 1.0732 | 0.00627 | -0.0049 | 171.1643
8 | 1.1268 | 0.00774 | -0.006 | 145.5814
8.5 | 1.1818 | 0.00877 | -0.0071 | 134.7548
9 | 1.2379 | 0.00943 | -0.0082 | 131.2725
9.5 | 1.2938 | 0.01001 | -0.0093 | 129.2507
10 | 1.3489 | 0.01063 | -0.0103 | 126.8956
10.5 | 1.4036 | 0.01126 | -0.0114 | 124.6536
11 | 1.457 | 0.01199 | -0.0122 | 121.5179
11.5 | 1.4988 | 0.01263 | -0.0106 | 118.6698
12 | 1.5385 | 0.01342 | -0.0088 | 114.6423
12.5 | 1.5765 | 0.01435 | -0.0068 | 109.8606
13 | 1.6122 | 0.01539 | -0.0047 | 104.7563
13.5 | 1.6486 | 0.01635 | -0.0029 | 100.8318
14 | 1.6829 | 0.01745 | -0.0012 | 96.4413
14.5 | 1.7088 | 0.01892 | 0.0014 | 90.3171
15 | 1.7148 | 0.02131 | 0.0049 | 80.4693
15.5 | 1.7208 | 0.02595 | 0.0035 | 66.3121
16 | 1.7229 | 0.03182 | 0.0011 | 54.1452
16.5 | 1.7032 | 0.04022 | -0.0016 | 42.3471
17 | 1.6793 | 0.04882 | -0.0037 | 34.3978
17.5 | 1.6486 | 0.05825 | -0.0061 | 28.3021
18 | 1.6223 | 0.06769 | -0.0089 | 23.9666
18.5 | 1.5968 | 0.07739 | -0.0119 | 20.6332
19 | 1.5738 | 0.08695 | -0.015 | 18.1001
19.5 | 1.5463 | 0.09741 | -0.0187 | 15.8741
20 | 1.5227 | 0.10763 | -0.0224 | 14.1475

## 96. Re 8M Mach 0.10 (1)
BIGFOIL.COM POLAR EXPORT
NACA45107
NACA45107 |  |  |  | Cl Max: | 1.228 | at alpha= | 10.5 | deg
JavaFoil+Calcfoil stall+Eppler ext transition |  |  |  | L/D Max: | 164.59 | at alpha= | 8 | deg
Re: | 8000000 |  |  | Cd Min: | 0.00626 | at alpha= | 6.5 | deg
Mach: | 0.1 |  |  | Cl=0 at alpha= | -1.9111 | deg
|  |  |  | @ Cl=0.1, Cd= | 0.010336
|  |  |  | @ Cl=0.4, Cd= | 0.0092648
|  |  |  | @ Cl=0.6, Cd= | 0.010941
alpha (deg) | Cl | Cd | Cm | Cl/Cd
-12.5 | -0.169 | 0.08538 | -0.001 | -1.977
-12 | -0.18 | 0.08144 | 0 | -2.209
-11.5 | -0.191 | 0.0774 | 0 | -2.471
-11 | -0.203 | 0.07333 | 0 | -2.763
-10.5 | -0.214 | 0.06893 | 0 | -3.104
-10 | -0.225 | 0.0657 | 0 | -3.424
-9.5 | -0.234 | 0.06226 | 0 | -3.765
-9 | -0.242 | 0.0588 | 0 | -4.112
-8.5 | -0.248 | 0.05561 | 0.001 | -4.453
-8 | -0.251 | 0.05268 | 0.001 | -4.773
-7.5 | -0.253 | 0.0496 | 0.001 | -5.098
-7 | -0.251 | 0.04687 | 0.001 | -5.36
-6.5 | -0.246 | 0.04463 | 0.001 | -5.513
-6 | -0.237 | 0.04233 | 0.001 | -5.599
-5.5 | -0.224 | 0.04031 | 0.001 | -5.546
-5 | -0.206 | 0.0385 | 0.001 | -5.34
-4.5 | -0.183 | 0.03656 | 0.001 | -5.007
-4 | -0.156 | 0.03472 | 0.001 | -4.49
-3.5 | -0.124 | 0.03324 | 0.001 | -3.74
-3 | -0.089 | 0.03182 | 0.001 | -2.789
-2.5 | -0.05 | 0.03026 | 0.001 | -1.642
-2 | -0.008 | 0.0295 | 0.001 | -0.257
-1.5 | 0.037 | 0.02706 | 0.001 | 1.381
-1 | 0.103 | 0.00954 | 0.002 | 10.783
-0.5 | 0.161 | 0.0093 | 0.002 | 17.319
0 | 0.22 | 0.00909 | 0.002 | 24.216
0.5 | 0.28 | 0.00969 | 0.002 | 28.884
1 | 0.339 | 0.00943 | 0.002 | 35.982
1.5 | 0.399 | 0.00922 | 0.002 | 43.298
2 | 0.457 | 0.01182 | 0.002 | 38.674
2.5 | 0.515 | 0.0115 | 0.001 | 44.826
3 | 0.573 | 0.01109 | 0.001 | 51.72
3.5 | 0.631 | 0.01077 | 0.001 | 58.644
4 | 0.689 | 0.01029 | 0.001 | 66.99
4.5 | 0.747 | 0.00738 | 0.001 | 101.192
5 | 0.804 | 0.00704 | 0 | 114.318
5.5 | 0.862 | 0.00663 | 0 | 129.891
6 | 0.919 | 0.00637 | 0 | 144.193
6.5 | 0.976 | 0.00626 | 0 | 155.9
7 | 1.032 | 0.0063 | -0.001 | 163.727
7.5 | 1.083 | 0.00672 | -0.001 | 161.217
8 | 1.132 | 0.00687 | -0.001 | 164.59
8.5 | 1.164 | 0.01049 | -0.002 | 110.928
9 | 1.19 | 0.01147 | -0.002 | 103.764
9.5 | 1.21 | 0.01266 | -0.002 | 95.593
10 | 1.223 | 0.01414 | -0.003 | 86.473
10.5 | 1.228 | 0.01593 | -0.003 | 77.101
11 | 1.225 | 0.01793 | -0.004 | 68.337
11.5 | 1.21 | 0.0202 | -0.004 | 59.879
12 | 1.185 | 0.02262 | -0.004 | 52.407
12.5 | 1.152 | 0.02534 | -0.005 | 45.463
13 | 1.111 | 0.02821 | -0.005 | 39.385
13.5 | 1.064 | 0.03136 | -0.006 | 33.911
14 | 1.011 | 0.03485 | -0.006 | 29.009
14.5 | 0.955 | 0.03841 | -0.006 | 24.857
15 | 0.896 | 0.0425 | -0.007 | 21.089
15.5 | 0.838 | 0.04627 | -0.007 | 18.104

## 97. Re 8M Mach 0.10 (2)
BIGFOIL.COM POLAR EXPORT
NACA45107
NACA45107 |  |  |  | Cl Max: | 1.7085 | at alpha= | 15.5 | deg
XFOIL ncrit=9 |  |  |  | L/D Max: | 198.025 | at alpha= | 6.5 | deg
Re: | 8000000 |  |  | Cd Min: | 0.11454 | at alpha= | 20 | deg
Mach: | 0.1 |  |  | Cl=0 at alpha= | -2.1795 | deg
|  |  |  | @ Cl=0.1, Cd= | 0.0060956
|  |  |  | @ Cl=0.4, Cd= | 0.0056483
|  |  |  | @ Cl=0.6, Cd= | 0.0056741
alpha (deg) | Cl | Cd | Cm | Cl/Cd
-5.5 | -0.3563 | 0.01357 | -0.0094 | -26.2564
-5 | -0.2761 | 0.02404 | -0.0123 | -11.485
-4.5 | -0.2135 | 0.02951 | -0.0138 | -7.2348
-4 | -0.1608 | 0.0298 | -0.0142 | -5.396
-3.5 | -0.1091 | 0.0298 | -0.0146 | -3.6611
-2.5 | -0.035 | 0.00679 | -0.0048 | -5.1546
-2 | 0.0196 | 0.00639 | -0.0041 | 3.0673
-1.5 | 0.0748 | 0.00615 | -0.0036 | 12.1626
-1 | 0.1304 | 0.00603 | -0.0032 | 21.6252
-0.5 | 0.1861 | 0.0059 | -0.0029 | 31.5424
0 | 0.2416 | 0.0058 | -0.0025 | 41.6552
0.5 | 0.2976 | 0.00573 | -0.0023 | 51.9372
1 | 0.3533 | 0.00569 | -0.0021 | 62.0914
1.5 | 0.4093 | 0.00564 | -0.002 | 72.5709
2 | 0.4652 | 0.00565 | -0.0019 | 82.3363
2.5 | 0.5213 | 0.00563 | -0.0018 | 92.5933
3 | 0.5772 | 0.00567 | -0.0018 | 101.7989
3.5 | 0.6332 | 0.00568 | -0.0018 | 111.4789
4 | 0.6889 | 0.00575 | -0.0019 | 119.8087
4.5 | 0.7446 | 0.00575 | -0.0019 | 129.4957
5 | 0.7771 | 0.00434 | 0.0028 | 179.0553
5.5 | 0.8351 | 0.00445 | 0.0023 | 187.6629
6 | 0.9017 | 0.00467 | -0.0004 | 193.0835
6.5 | 0.9624 | 0.00486 | -0.0018 | 198.0247
7 | 1.0233 | 0.00539 | -0.0035 | 189.8516
7.5 | 1.0805 | 0.00631 | -0.0047 | 171.2361
8.5 | 1.1899 | 0.00887 | -0.0068 | 134.1488
9 | 1.2466 | 0.00953 | -0.0079 | 130.808
9.5 | 1.3032 | 0.01012 | -0.009 | 128.7747
10 | 1.3589 | 0.01075 | -0.0099 | 126.4093
10.5 | 1.4141 | 0.01143 | -0.0109 | 123.7183
11 | 1.467 | 0.01215 | -0.0115 | 120.7407
11.5 | 1.5088 | 0.01285 | -0.0097 | 117.4163
12 | 1.5481 | 0.0137 | -0.0076 | 113
12.5 | 1.5852 | 0.01474 | -0.0054 | 107.5441
13 | 1.6215 | 0.01575 | -0.0033 | 102.9524
13.5 | 1.6571 | 0.01681 | -0.0013 | 98.5782
14 | 1.6883 | 0.01813 | 0.0008 | 93.1219
14.5 | 1.7019 | 0.01991 | 0.005 | 85.4797
15 | 1.7065 | 0.0239 | 0.0052 | 71.4017
15.5 | 1.7085 | 0.02983 | 0.0026 | 57.2746
16 | 1.7025 | 0.03671 | 0.0002 | 46.377
16.5 | 1.6744 | 0.04592 | -0.0022 | 36.4634
17 | 1.6462 | 0.05497 | -0.0044 | 29.9472
17.5 | 1.616 | 0.06472 | -0.0071 | 24.9691
18 | 1.5897 | 0.07445 | -0.0101 | 21.3526
18.5 | 1.5675 | 0.08384 | -0.0131 | 18.6963
19 | 1.5442 | 0.09372 | -0.0165 | 16.4767
19.5 | 1.517 | 0.10434 | -0.0203 | 14.539
20 | 1.4942 | 0.11454 | -0.0242 | 13.0452

## 98. Re 8M Mach 0.25 (1)
BIGFOIL.COM POLAR EXPORT
NACA45107
NACA45107 |  |  |  | Cl Max: | 1.213 | at alpha= | 10 | deg
JavaFoil+Calcfoil stall+Eppler ext transition |  |  |  | L/D Max: | 162.361 | at alpha= | 7 | deg
Re: | 8000000 |  |  | Cd Min: | 0.00652 | at alpha= | 7 | deg
Mach: | 0.25 |  |  | Cl=0 at alpha= | -1.913 | deg
|  |  |  | @ Cl=0.1, Cd= | 0.011012
|  |  |  | @ Cl=0.4, Cd= | 0.0094177
|  |  |  | @ Cl=0.6, Cd= | 0.05056
alpha (deg) | Cl | Cd | Cm | Cl/Cd
-10.5 | -0.048 | 0.06961 | 0 | -0.692
-10 | -0.045 | 0.06565 | 0 | -0.691
-9.5 | -0.043 | 0.06306 | 0 | -0.675
-9 | -0.04 | 0.06009 | 0 | -0.662
-8.5 | -0.037 | 0.05662 | 0.001 | -0.654
-8 | -0.099 | 0.05328 | 0.001 | -1.853
-7.5 | -0.13 | 0.05065 | 0.001 | -2.574
-7 | -0.154 | 0.04793 | 0.001 | -3.206
-6.5 | -0.17 | 0.04528 | 0.001 | -3.761
-6 | -0.18 | 0.04302 | 0.001 | -4.19
-5.5 | -0.183 | 0.04065 | 0.001 | -4.504
-5 | -0.178 | 0.03886 | 0.001 | -4.59
-4.5 | -0.166 | 0.03722 | 0.001 | -4.461
-4 | -0.146 | 0.03544 | 0.001 | -4.131
-3.5 | -0.12 | 0.03382 | 0.001 | -3.544
-3 | -0.087 | 0.03232 | 0.001 | -2.7
-2.5 | -0.049 | 0.03118 | 0.001 | -1.587
-2 | -0.008 | 0.02967 | 0.001 | -0.257
-1.5 | 0.038 | 0.02803 | 0.001 | 1.343
-1 | 0.105 | 0.00964 | 0.002 | 10.884
-0.5 | 0.132 | 0.03027 | 0.001 | 4.372
0 | 0.226 | 0.00926 | 0.002 | 24.383
0.5 | 0.287 | 0.00987 | 0.002 | 29.078
1 | 0.349 | 0.00961 | 0.002 | 36.273
1.5 | 0.41 | 0.00938 | 0.002 | 43.718
2 | 0.47 | 0.00924 | 0.002 | 50.838
2.5 | 0.529 | 0.01168 | 0.001 | 45.318
3 | 0.589 | 0.01128 | 0.001 | 52.23
3.5 | 0.648 | 0.01099 | 0.001 | 59.014
4 | 0.708 | 0.01054 | 0.001 | 67.173
4.5 | 0.767 | 0.0076 | 0.001 | 100.951
5 | 0.826 | 0.00724 | 0 | 114.086
5.5 | 0.885 | 0.0068 | 0 | 130.106
6 | 0.943 | 0.00662 | 0 | 142.541
6.5 | 1.002 | 0.00664 | 0 | 150.875
7 | 1.059 | 0.00652 | -0.001 | 162.361
7.5 | 1.111 | 0.00698 | -0.001 | 159.128
8 | 1.159 | 0.00717 | -0.001 | 161.622
8.5 | 1.176 | 0.01153 | -0.002 | 101.996
9 | 1.196 | 0.01288 | -0.002 | 92.896
9.5 | 1.209 | 0.01449 | -0.003 | 83.443
10 | 1.213 | 0.0164 | -0.003 | 73.964
10.5 | 1.205 | 0.01858 | -0.003 | 64.863
11 | 1.184 | 0.02105 | -0.004 | 56.254
11.5 | 1.142 | 0.02383 | -0.004 | 47.94
12 | 1.085 | 0.02669 | -0.004 | 40.651
12.5 | 1.011 | 0.02997 | -0.005 | 33.743
13 | 0.924 | 0.03341 | -0.005 | 27.663
13.5 | 0.825 | 0.03738 | -0.006 | 22.065
14 | 0.716 | 0.04138 | -0.006 | 17.313
14.5 | 0.601 | 0.04586 | -0.007 | 13.103
15 | 0.48 | 0.05056 | -0.007 | 9.49

## 99. Re 8M Mach 0.25 (2)
BIGFOIL.COM POLAR EXPORT
NACA45107
NACA45107 |  |  |  | Cl Max: | 1.6523 | at alpha= | 13 | deg
XFOIL ncrit=9 |  |  |  | L/D Max: | 199.78 | at alpha= | 6.5 | deg
Re: | 8000000 |  |  | Cd Min: | 0.25555 | at alpha= | -20 | deg
Mach: | 0.25 |  |  | Cl=0 at alpha= | -2.1803 | deg
|  |  |  | @ Cl=0.1, Cd= | 0.006228
|  |  |  | @ Cl=0.4, Cd= | 0.0056924
|  |  |  | @ Cl=0.6, Cd= | 0.0057111
alpha (deg) | Cl | Cd | Cm | Cl/Cd
-20 | -0.7581 | 0.25555 | 0.0902 | -2.9665
-19.5 | -0.7393 | 0.24891 | 0.086 | -2.9701
-19 | -0.7221 | 0.24111 | 0.0817 | -2.9949
-18.5 | -0.7029 | 0.2351 | 0.0775 | -2.9898
-18 | -0.684 | 0.22865 | 0.0735 | -2.9915
-17.5 | -0.6646 | 0.22258 | 0.0695 | -2.9859
-17 | -0.6454 | 0.21607 | 0.0655 | -2.987
-16.5 | -0.6261 | 0.20878 | 0.0618 | -2.9989
-16 | -0.608 | 0.20236 | 0.0582 | -3.0045
-15.5 | -0.5897 | 0.19577 | 0.0545 | -3.0122
-15 | -0.5717 | 0.1889 | 0.0508 | -3.0265
-14.5 | -0.5537 | 0.18186 | 0.0471 | -3.0446
-14 | -0.5356 | 0.17507 | 0.0435 | -3.0593
-13 | -0.5009 | 0.1609 | 0.0363 | -3.1131
-12.5 | -0.4844 | 0.15372 | 0.0328 | -3.1512
-12 | -0.4684 | 0.14639 | 0.0293 | -3.1997
-11.5 | -0.4543 | 0.139 | 0.0257 | -3.2683
-11 | -0.4407 | 0.13127 | 0.0223 | -3.3572
-9.5 | -0.3902 | 0.11286 | 0.0135 | -3.4574
-9 | -0.377 | 0.10646 | 0.0106 | -3.5412
-8.5 | -0.3629 | 0.10054 | 0.008 | -3.6095
-8 | -0.3532 | 0.09436 | 0.0056 | -3.7431
-7.5 | -0.3454 | 0.08899 | 0.0036 | -3.8813
-7 | -0.3484 | 0.08383 | 0.0022 | -4.156
-6.5 | -0.3313 | 0.07763 | -0.0018 | -4.2677
-5.5 | -0.2793 | 0.0638 | -0.0097 | -4.3777
-3.5 | -0.1533 | 0.00829 | -0.0083 | -18.4922
-3 | -0.0947 | 0.0078 | -0.0074 | -12.141
-2.5 | -0.036 | 0.0075 | -0.0067 | -4.8
-2 | 0.0203 | 0.00667 | -0.0056 | 3.0435
-1.5 | 0.0775 | 0.00631 | -0.0047 | 12.2821
-1 | 0.1351 | 0.0061 | -0.004 | 22.1475
0 | 0.2504 | 0.00584 | -0.003 | 42.8767
0.5 | 0.3084 | 0.00578 | -0.0027 | 53.3564
1 | 0.3661 | 0.00571 | -0.0023 | 64.1156
1.5 | 0.424 | 0.00568 | -0.0021 | 74.6479
2 | 0.4819 | 0.00567 | -0.002 | 84.9912
2.5 | 0.5399 | 0.00568 | -0.0019 | 95.0528
3 | 0.5978 | 0.00571 | -0.0018 | 104.6935
3.5 | 0.6559 | 0.00574 | -0.0017 | 114.2683
4 | 0.7137 | 0.0058 | -0.0017 | 123.0517
4.5 | 0.7715 | 0.00583 | -0.0017 | 132.3328
5 | 0.8052 | 0.00443 | 0.0032 | 181.7607
5.5 | 0.8648 | 0.00455 | 0.003 | 190.0659
6 | 0.935 | 0.00475 | 0.0002 | 196.8421
6.5 | 0.9989 | 0.005 | -0.0011 | 199.78
7 | 1.0619 | 0.0055 | -0.0024 | 193.0727
7.5 | 1.1218 | 0.00649 | -0.0036 | 172.8505
8 | 1.1769 | 0.0084 | -0.0044 | 140.1071
8.5 | 1.2359 | 0.00937 | -0.0053 | 131.8997
9 | 1.2958 | 0.01009 | -0.0061 | 128.4242
9.5 | 1.3553 | 0.01079 | -0.0069 | 125.607
10 | 1.4142 | 0.01153 | -0.0075 | 122.6539
10.5 | 1.4726 | 0.01239 | -0.0081 | 118.8539
11 | 1.5203 | 0.01326 | -0.0066 | 114.6531
11.5 | 1.5601 | 0.01428 | -0.0037 | 109.2507
12 | 1.595 | 0.01564 | -0.0004 | 101.9821
12.5 | 1.6284 | 0.01698 | 0.0029 | 95.9011
13 | 1.6523 | 0.01886 | 0.0067 | 87.6087
13.5 | 1.6479 | 0.02298 | 0.0091 | 71.7102
14 | 1.6405 | 0.03076 | 0.0053 | 53.3322
14.5 | 1.6283 | 0.03852 | 0.003 | 42.2715
15 | 1.5977 | 0.0479 | 0.0008 | 33.3549
15.5 | 1.565 | 0.05747 | -0.0015 | 27.2316
16 | 1.5381 | 0.06695 | -0.0041 | 22.9739
16.5 | 1.5124 | 0.07675 | -0.0071 | 19.7055
17 | 1.4869 | 0.08682 | -0.0104 | 17.1262
17.5 | 1.4696 | 0.09603 | -0.0135 | 15.3036
18 | 1.4501 | 0.10576 | -0.017 | 13.7112

## 100. Re 8M Mach 0.50 (1)
BIGFOIL.COM POLAR EXPORT
NACA45107
NACA45107 |  |  |  | Cl Max: | 1.23 | at alpha= | 20 | deg
JavaFoil+Calcfoil stall+Eppler ext transition |  |  |  | L/D Max: | 150.545 | at alpha= | 7.5 | deg
Re: | 8000000 |  |  | Cd Min: | 0.00765 | at alpha= | 6 | deg
Mach: | 0.5 |  |  | Cl=0 at alpha= | -1.9375 | deg
|  |  |  | @ Cl=0.1, Cd= | 0.02953
|  |  |  | @ Cl=0.4, Cd= | 0.0087363
|  |  |  | @ Cl=0.6, Cd= | 0.0091832
alpha (deg) | Cl | Cd | Cm | Cl/Cd
-20 | -0.935 | 0.13347 | -0.005 | -7.002
-19.5 | -0.905 | 0.14178 | -0.005 | -6.385
-19 | -0.881 | 0.13269 | -0.004 | -6.642
-18.5 | -0.858 | 0.12453 | -0.004 | -6.887
-18 | -0.834 | 0.1167 | -0.004 | -7.145
-17.5 | -0.807 | 0.11953 | -0.003 | -6.749
-17 | -0.781 | 0.11675 | -0.003 | -6.687
-16.5 | -0.757 | 0.10828 | -0.003 | -6.987
-16 | -0.732 | 0.10137 | -0.002 | -7.223
-15.5 | -0.708 | 0.09491 | -0.002 | -7.461
-15 | -0.68 | 0.09829 | -0.002 | -6.92
-14.5 | -0.655 | 0.09327 | -0.002 | -7.023
-14 | -0.63 | 0.08627 | -0.001 | -7.308
-13.5 | -0.606 | 0.08087 | -0.001 | -7.491
-13 | -0.579 | 0.08301 | -0.001 | -6.969
-12.5 | -0.553 | 0.07848 | -0.001 | -7.047
-12 | -0.528 | 0.07312 | 0 | -7.219
-11.5 | -0.503 | 0.06781 | 0 | -7.417
-11 | -0.476 | 0.06864 | 0 | -6.933
-10.5 | -0.45 | 0.06484 | 0 | -6.94
-10 | -0.425 | 0.06008 | 0 | -7.067
-9.5 | -0.399 | 0.05578 | 0 | -7.159
-9 | -0.372 | 0.05576 | 0.001 | -6.679
-8.5 | -0.346 | 0.05862 | 0.001 | -5.894
-8 | -0.32 | 0.04941 | 0.001 | -6.486
-7.5 | -0.294 | 0.04856 | 0.001 | -6.059
-7 | -0.268 | 0.04561 | 0.001 | -5.878
-6.5 | -0.242 | 0.04293 | 0.001 | -5.636
-6 | -0.215 | 0.04582 | 0.001 | -4.693
-5.5 | -0.189 | 0.04019 | 0.001 | -4.712
-5 | -0.163 | 0.03776 | 0.001 | -4.322
-4.5 | -0.137 | 0.03757 | 0.001 | -3.637
-4 | -0.11 | 0.03556 | 0.001 | -3.104
-3.5 | -0.084 | 0.03347 | 0.001 | -2.511
-3 | -0.058 | 0.03328 | 0.001 | -1.728
-2.5 | -0.031 | 0.03247 | 0.001 | -0.957
-2 | -0.005 | 0.03131 | 0.001 | -0.147
-1.5 | 0.035 | 0.03092 | 0.001 | 1.138
-1 | 0.088 | 0.02986 | 0.001 | 2.963
-0.5 | 0.144 | 0.02832 | 0.001 | 5.101
0 | 0.248 | 0.00902 | 0.002 | 27.543
0.5 | 0.319 | 0.00885 | 0.002 | 36.006
1 | 0.388 | 0.00875 | 0.002 | 44.404
1.5 | 0.458 | 0.00867 | 0.002 | 52.777
2 | 0.524 | 0.00921 | 0.002 | 56.89
2.5 | 0.591 | 0.00904 | 0.002 | 65.318
3 | 0.657 | 0.01009 | 0.001 | 65.106
3.5 | 0.723 | 0.00991 | 0.001 | 72.973
4 | 0.789 | 0.0105 | 0.001 | 75.101
4.5 | 0.855 | 0.00872 | 0.001 | 98.054
5 | 0.92 | 0.00833 | 0 | 110.482
5.5 | 0.985 | 0.00807 | 0 | 122.049
6 | 1.049 | 0.00765 | 0 | 137.156
6.5 | 1.114 | 0.00771 | -0.001 | 144.531
7 | 1.175 | 0.00825 | -0.001 | 142.44
7.5 | 1.221 | 0.00811 | -0.001 | 150.545
8 | 1.19 | 0.01713 | -0.002 | 69.449
8.5 | 1.185 | 0.01985 | -0.002 | 59.705
9 | 1.123 | 0.02311 | -0.002 | 48.565
9.5 | 0.697 | 0.02651 | -0.003 | 26.307
10 | 0.723 | 0.02984 | -0.003 | 24.238
10.5 | 0.75 | 0.03318 | -0.003 | 22.594
11 | 0.776 | 0.03664 | -0.004 | 21.181
11.5 | 0.803 | 0.0399 | -0.004 | 20.127
12 | 0.83 | 0.04327 | -0.005 | 19.184
12.5 | 0.854 | 0.05021 | -0.005 | 17
13 | 0.881 | 0.05392 | -0.006 | 16.333
13.5 | 0.908 | 0.05727 | -0.006 | 15.86
14 | 0.936 | 0.0608 | -0.007 | 15.392
14.5 | 0.963 | 0.06463 | -0.007 | 14.899
15 | 0.99 | 0.06825 | -0.008 | 14.511
15.5 | 1.009 | 0.08196 | -0.008 | 12.311
16 | 1.037 | 0.08494 | -0.008 | 12.214
16.5 | 1.065 | 0.08833 | -0.009 | 12.059
17 | 1.092 | 0.09187 | -0.009 | 11.892
17.5 | 1.119 | 0.09605 | -0.01 | 11.651
18 | 1.147 | 0.09849 | -0.011 | 11.644
18.5 | 1.173 | 0.10174 | -0.011 | 11.533
19 | 1.193 | 0.11531 | -0.012 | 10.349
19.5 | 1.211 | 0.13339 | -0.012 | 9.081
20 | 1.23 | 0.14996 | -0.012 | 8.2

## 101. Re 8M Mach 0.50 (2)
BIGFOIL.COM POLAR EXPORT
NACA45107
NACA45107 |  |  |  | Cl Max: | 1.5806 | at alpha= | 9.5 | deg
XFOIL ncrit=9 |  |  |  | L/D Max: | 208.645 | at alpha= | 6.5 | deg
Re: | 8000000 |  |  | Cd Min: | 0.27836 | at alpha= | -20 | deg
Mach: | 0.5 |  |  | Cl=0 at alpha= | -2.5711 | deg
|  |  |  | @ Cl=0.1, Cd= | 0.022855
|  |  |  | @ Cl=0.4, Cd= | 0.0059361
|  |  |  | @ Cl=0.6, Cd= | 0.0058885
alpha (deg) | Cl | Cd | Cm | Cl/Cd
-20 | -0.8365 | 0.27836 | 0.1083 | -3.0051
-19.5 | -0.8136 | 0.2704 | 0.1032 | -3.0089
-19 | -0.7914 | 0.26169 | 0.0982 | -3.0242
-18.5 | -0.7684 | 0.25419 | 0.0932 | -3.0229
-18 | -0.7451 | 0.24649 | 0.0884 | -3.0228
-17.5 | -0.7216 | 0.23908 | 0.0836 | -3.0182
-16.5 | -0.6778 | 0.22435 | 0.0752 | -3.0212
-15.5 | -0.6315 | 0.20855 | 0.0663 | -3.0281
-15 | -0.6086 | 0.20082 | 0.0618 | -3.0306
-14.5 | -0.586 | 0.19304 | 0.0575 | -3.0356
-14 | -0.5634 | 0.1855 | 0.0532 | -3.0372
-13 | -0.5195 | 0.1701 | 0.0447 | -3.0541
-12.5 | -0.4984 | 0.16242 | 0.0406 | -3.0686
-12 | -0.4776 | 0.15467 | 0.0366 | -3.0879
-11.5 | -0.4584 | 0.147 | 0.0326 | -3.1184
-11 | -0.4388 | 0.13939 | 0.0286 | -3.148
-9.5 | -0.3787 | 0.11823 | 0.0179 | -3.2031
-9 | -0.361 | 0.11138 | 0.0145 | -3.2412
-8.5 | -0.3418 | 0.10482 | 0.0113 | -3.2608
-8 | -0.3257 | 0.09821 | 0.0082 | -3.3164
-7.5 | -0.3089 | 0.09217 | 0.0053 | -3.3514
-7 | -0.2956 | 0.08611 | 0.0026 | -3.4328
-6.5 | -0.2886 | 0.08058 | 0.0005 | -3.5815
-6 | -0.2821 | 0.07492 | -0.002 | -3.7653
-5.5 | -0.2597 | 0.06868 | -0.0061 | -3.7813
-5 | -0.232 | 0.062 | -0.0103 | -3.7419
-4.5 | -0.1956 | 0.05508 | -0.014 | -3.5512
-3.5 | -0.1021 | 0.04282 | -0.0186 | -2.3844
-3 | -0.0483 | 0.0379 | -0.0194 | -1.2744
-2.5 | 0.008 | 0.03258 | -0.0193 | 0.24555
-2 | 0.0659 | 0.02717 | -0.0181 | 2.4255
-1.5 | 0.1224 | 0.02002 | -0.0148 | 6.1139
-1 | 0.1768 | 0.01342 | -0.0109 | 13.1744
-0.5 | 0.2262 | 0.00662 | -0.0072 | 34.1692
0 | 0.2921 | 0.00623 | -0.0056 | 46.886
0.5 | 0.3582 | 0.00598 | -0.0042 | 59.8997
1 | 0.4249 | 0.00591 | -0.0034 | 71.8951
1.5 | 0.4919 | 0.00587 | -0.0028 | 83.799
2 | 0.5587 | 0.00587 | -0.0022 | 95.1789
2.5 | 0.6258 | 0.0059 | -0.0018 | 106.0678
3 | 0.693 | 0.00595 | -0.0014 | 116.4706
3.5 | 0.7605 | 0.00601 | -0.0011 | 126.5391
4 | 0.8283 | 0.0061 | -0.0007 | 135.7869
4.5 | 0.8964 | 0.0062 | -0.0002 | 144.5806
5 | 0.9357 | 0.00487 | 0.0059 | 192.1355
5.5 | 1.0068 | 0.00503 | 0.0062 | 200.159
6 | 1.0908 | 0.00529 | 0.004 | 206.2004
6.5 | 1.1705 | 0.00561 | 0.003 | 208.6453
7 | 1.2451 | 0.0062 | 0.0033 | 200.8226
7.5 | 1.3194 | 0.00747 | 0.0029 | 176.6265
8 | 1.3786 | 0.01089 | 0.0029 | 126.5932
8.5 | 1.4529 | 0.01206 | 0.0033 | 120.4726
9 | 1.5253 | 0.01353 | 0.0041 | 112.7347
9.5 | 1.5806 | 0.01611 | 0.0062 | 98.113
10 | 1.5559 | 0.02101 | 0.0136 | 74.0552
10.5 | 1.5139 | 0.03242 | 0.0089 | 46.6965
11 | 1.4626 | 0.04276 | 0.0073 | 34.2049
11.5 | 1.4205 | 0.0525 | 0.0054 | 27.0571
12 | 1.3776 | 0.06289 | 0.0027 | 21.9049
12.5 | 1.3437 | 0.0732 | -0.0003 | 18.3566
13 | 1.3122 | 0.08376 | -0.0036 | 15.6662
13.5 | 1.2855 | 0.09423 | -0.0072 | 13.6422
14 | 1.259 | 0.10507 | -0.011 | 11.9825
14.5 | 1.237 | 0.11581 | -0.0149 | 10.6813

## 102. Re 10M Mach 0.00 (1)
BIGFOIL.COM POLAR EXPORT
NACA45107
NACA45107 |  |  |  | Cl Max: | 1.237 | at alpha= | 10.5 | deg
JavaFoil+Calcfoil stall+Eppler ext transition |  |  |  | L/D Max: | 166.696 | at alpha= | 8 | deg
Re: | 10000000 |  |  | Cd Min: | 0.00615 | at alpha= | 6.5 | deg
Mach: | 0 |  |  | Cl=0 at alpha= | -1.9259 | deg
|  |  |  | @ Cl=0.1, Cd= | 0.0092204
|  |  |  | @ Cl=0.4, Cd= | 0.011796
|  |  |  | @ Cl=0.6, Cd= | 0.010598
alpha (deg) | Cl | Cd | Cm | Cl/Cd
-13 | -0.192 | 0.08826 | -0.001 | -2.18
-12.5 | -0.202 | 0.08446 | -0.001 | -2.392
-12 | -0.212 | 0.07981 | 0 | -2.654
-11.5 | -0.222 | 0.07596 | 0 | -2.918
-11 | -0.231 | 0.07235 | 0 | -3.199
-10.5 | -0.241 | 0.0681 | 0 | -3.537
-10 | -0.25 | 0.06493 | 0 | -3.847
-9.5 | -0.257 | 0.06129 | 0 | -4.194
-9 | -0.262 | 0.05803 | 0 | -4.517
-8.5 | -0.266 | 0.05483 | 0.001 | -4.844
-8 | -0.267 | 0.05189 | 0.001 | -5.146
-7.5 | -0.266 | 0.04897 | 0.001 | -5.432
-7 | -0.262 | 0.0465 | 0.001 | -5.634
-6.5 | -0.255 | 0.04396 | 0.001 | -5.792
-6 | -0.244 | 0.04166 | 0.001 | -5.846
-5.5 | -0.228 | 0.03971 | 0.001 | -5.749
-5 | -0.209 | 0.03788 | 0.001 | -5.513
-4.5 | -0.185 | 0.03598 | 0.001 | -5.144
-4 | -0.157 | 0.03416 | 0.001 | -4.598
-3.5 | -0.125 | 0.03272 | 0.001 | -3.817
-3 | -0.089 | 0.03123 | 0.001 | -2.849
-2.5 | -0.05 | 0.03044 | 0.001 | -1.636
-2 | -0.008 | 0.02853 | 0.001 | -0.266
-1.5 | 0.046 | 0.00923 | 0.002 | 4.935
-1 | 0.102 | 0.00922 | 0.002 | 11.11
-0.5 | 0.16 | 0.01018 | 0.002 | 15.766
0 | 0.219 | 0.00966 | 0.002 | 22.706
0.5 | 0.278 | 0.00938 | 0.002 | 29.696
1 | 0.338 | 0.01059 | 0.002 | 31.889
1.5 | 0.397 | 0.01181 | 0.002 | 33.626
2 | 0.455 | 0.01153 | 0.002 | 39.461
2.5 | 0.513 | 0.01119 | 0.001 | 45.841
3 | 0.571 | 0.01072 | 0.001 | 53.217
3.5 | 0.628 | 0.01048 | 0.001 | 59.917
4 | 0.686 | 0.01012 | 0.001 | 67.73
4.5 | 0.743 | 0.00724 | 0.001 | 102.608
5 | 0.8 | 0.00692 | 0 | 115.736
5.5 | 0.857 | 0.00652 | 0 | 131.559
6 | 0.914 | 0.00626 | 0 | 146.014
6.5 | 0.971 | 0.00615 | 0 | 157.853
7 | 1.027 | 0.00619 | -0.001 | 166.01
7.5 | 1.078 | 0.00659 | -0.001 | 163.57
8 | 1.126 | 0.00676 | -0.001 | 166.696
8.5 | 1.164 | 0.00994 | -0.002 | 117.102
9 | 1.194 | 0.01071 | -0.002 | 111.502
9.5 | 1.216 | 0.01166 | -0.002 | 104.238
10 | 1.23 | 0.01291 | -0.003 | 95.236
10.5 | 1.237 | 0.01447 | -0.003 | 85.458
11 | 1.236 | 0.01625 | -0.004 | 76.066
11.5 | 1.224 | 0.01827 | -0.004 | 66.969
12 | 1.203 | 0.02054 | -0.004 | 58.566
12.5 | 1.174 | 0.02307 | -0.005 | 50.879
13 | 1.138 | 0.02572 | -0.005 | 44.228
13.5 | 1.096 | 0.02866 | -0.006 | 38.232
14 | 1.049 | 0.03173 | -0.006 | 33.056
14.5 | 0.998 | 0.0352 | -0.006 | 28.363
15 | 0.945 | 0.03898 | -0.007 | 24.253
15.5 | 0.891 | 0.04307 | -0.007 | 20.691

## 103. Re 10M Mach 0.00 (2)
BIGFOIL.COM POLAR EXPORT
NACA45107
NACA45107 |  |  |  | Cl Max: | 1.7528 | at alpha= | 16 | deg
XFOIL ncrit=9 |  |  |  | L/D Max: | 203.533 | at alpha= | 6.5 | deg
Re: | 10000000 |  |  | Cd Min: | 0.10477 | at alpha= | 20 | deg
Mach: | 0 |  |  | Cl=0 at alpha= | -2.1725 | deg
|  |  |  | @ Cl=0.1, Cd= | 0.0058426
|  |  |  | @ Cl=0.4, Cd= | 0.0054611
|  |  |  | @ Cl=0.6, Cd= | 0.005484
alpha (deg) | Cl | Cd | Cm | Cl/Cd
-5.5 | -0.3624 | 0.00975 | -0.0076 | -37.1692
-5 | -0.3105 | 0.00817 | -0.0066 | -38.0049
-4.5 | -0.2569 | 0.00733 | -0.0059 | -35.0477
-4 | -0.2017 | 0.00709 | -0.0055 | -28.4485
-3.5 | -0.1462 | 0.00696 | -0.0051 | -21.0057
-3 | -0.0906 | 0.00681 | -0.0048 | -13.304
-2.5 | -0.0353 | 0.00663 | -0.0045 | -5.3243
-2 | 0.0186 | 0.00614 | -0.0037 | 3.0293
-1.5 | 0.0733 | 0.00592 | -0.0032 | 12.3818
-1 | 0.1285 | 0.00576 | -0.0029 | 22.309
-0.5 | 0.1841 | 0.00572 | -0.0026 | 32.1853
0 | 0.2393 | 0.00557 | -0.0023 | 42.9623
0.5 | 0.2949 | 0.00555 | -0.0021 | 53.1351
1 | 0.3505 | 0.00547 | -0.002 | 64.0768
1.5 | 0.4061 | 0.00546 | -0.0018 | 74.3773
2 | 0.462 | 0.00544 | -0.0018 | 84.9265
2.5 | 0.5176 | 0.00546 | -0.0017 | 94.7985
3 | 0.5733 | 0.00546 | -0.0018 | 105
3.5 | 0.6289 | 0.00551 | -0.0018 | 114.1379
4 | 0.6846 | 0.00554 | -0.0019 | 123.574
4.5 | 0.7398 | 0.0056 | -0.0019 | 132.1071
5 | 0.7758 | 0.00424 | 0.0019 | 182.9717
5.5 | 0.8283 | 0.00429 | 0.0025 | 193.0769
6 | 0.8901 | 0.00443 | 0.0008 | 200.9255
6.5 | 0.9505 | 0.00467 | -0.0007 | 203.5332
7 | 1.0067 | 0.00536 | -0.0015 | 187.8172
7.5 | 1.0651 | 0.00626 | -0.0032 | 170.1438
8 | 1.119 | 0.00763 | -0.0042 | 146.6579
8.5 | 1.1748 | 0.00848 | -0.0053 | 138.5377
9 | 1.2312 | 0.00907 | -0.0064 | 135.7442
9.5 | 1.2874 | 0.0096 | -0.0075 | 134.1042
10 | 1.3428 | 0.01016 | -0.0086 | 132.1654
10.5 | 1.3974 | 0.01079 | -0.0096 | 129.5088
11 | 1.4517 | 0.01141 | -0.0106 | 127.2305
11.5 | 1.505 | 0.0121 | -0.0115 | 124.3802
12 | 1.546 | 0.01291 | -0.0099 | 119.7521
13 | 1.6234 | 0.01456 | -0.0062 | 111.4973
13.5 | 1.6604 | 0.01544 | -0.0044 | 107.5389
14 | 1.6956 | 0.0165 | -0.0026 | 102.7636
14.5 | 1.7279 | 0.01772 | -0.0007 | 97.5113
15 | 1.7389 | 0.01963 | 0.0036 | 88.5838
15.5 | 1.7433 | 0.02335 | 0.0042 | 74.6595
16 | 1.7528 | 0.02808 | 0.0022 | 62.4217
16.5 | 1.7316 | 0.03681 | -0.0008 | 47.0416
17 | 1.7102 | 0.04514 | -0.003 | 37.8866
17.5 | 1.678 | 0.05467 | -0.0053 | 30.6933
18 | 1.6482 | 0.06431 | -0.008 | 25.629
18.5 | 1.6233 | 0.0738 | -0.0109 | 21.9959
19 | 1.5975 | 0.08369 | -0.0142 | 19.0883
19.5 | 1.563 | 0.09518 | -0.0182 | 16.4215
20 | 1.5425 | 0.10477 | -0.0216 | 14.7227

## 104. Re 10M Mach 0.10 (1)
BIGFOIL.COM POLAR EXPORT
NACA45107
NACA45107 |  |  |  | Cl Max: | 1.234 | at alpha= | 10.5 | deg
JavaFoil+Calcfoil stall+Eppler ext transition |  |  |  | L/D Max: | 166.304 | at alpha= | 8 | deg
Re: | 10000000 |  |  | Cd Min: | 0.00618 | at alpha= | 6.5 | deg
Mach: | 0.1 |  |  | Cl=0 at alpha= | -1.913 | deg
|  |  |  | @ Cl=0.1, Cd= | 0.0099778
|  |  |  | @ Cl=0.4, Cd= | 0.01042
|  |  |  | @ Cl=0.6, Cd= | 0.010648
alpha (deg) | Cl | Cd | Cm | Cl/Cd
-12.5 | -0.169 | 0.08458 | -0.001 | -1.996
-12 | -0.18 | 0.08069 | 0 | -2.23
-11.5 | -0.191 | 0.07626 | 0 | -2.508
-11 | -0.203 | 0.07244 | 0 | -2.798
-10.5 | -0.214 | 0.06846 | 0 | -3.126
-10 | -0.225 | 0.06522 | 0 | -3.45
-9.5 | -0.234 | 0.06146 | 0 | -3.814
-9 | -0.242 | 0.05824 | 0 | -4.153
-8.5 | -0.248 | 0.05506 | 0.001 | -4.498
-8 | -0.252 | 0.05196 | 0.001 | -4.841
-7.5 | -0.253 | 0.04906 | 0.001 | -5.155
-7 | -0.251 | 0.04646 | 0.001 | -5.409
-6.5 | -0.246 | 0.04412 | 0.001 | -5.58
-6 | -0.237 | 0.04186 | 0.001 | -5.664
-5.5 | -0.224 | 0.03984 | 0.001 | -5.614
-5 | -0.206 | 0.03805 | 0.001 | -5.406
-4.5 | -0.183 | 0.03612 | 0.001 | -5.071
-4 | -0.156 | 0.0343 | 0.001 | -4.548
-3.5 | -0.124 | 0.03282 | 0.001 | -3.791
-3 | -0.089 | 0.03136 | 0.001 | -2.833
-2.5 | -0.05 | 0.03066 | 0.001 | -1.624
-2 | -0.008 | 0.0288 | 0.001 | -0.264
-1.5 | 0.038 | 0.02502 | 0.002 | 1.509
-1 | 0.103 | 0.00925 | 0.002 | 11.123
-0.5 | 0.161 | 0.0102 | 0.002 | 15.801
0 | 0.22 | 0.00971 | 0.002 | 22.692
0.5 | 0.28 | 0.00943 | 0.002 | 29.685
1 | 0.339 | 0.00921 | 0.002 | 36.853
1.5 | 0.399 | 0.0104 | 0.002 | 38.372
2 | 0.457 | 0.01156 | 0.002 | 39.539
2.5 | 0.515 | 0.01122 | 0.001 | 45.917
3 | 0.573 | 0.01076 | 0.001 | 53.292
3.5 | 0.631 | 0.01052 | 0.001 | 59.987
4 | 0.689 | 0.01017 | 0.001 | 67.775
4.5 | 0.747 | 0.00728 | 0.001 | 102.575
5 | 0.804 | 0.00695 | 0 | 115.724
5.5 | 0.862 | 0.00655 | 0 | 131.57
6 | 0.919 | 0.00629 | 0 | 146.015
6.5 | 0.976 | 0.00618 | 0 | 157.826
7 | 1.032 | 0.00622 | -0.001 | 165.769
7.5 | 1.083 | 0.00664 | -0.001 | 163.222
8 | 1.132 | 0.0068 | -0.001 | 166.304
8.5 | 1.168 | 0.01007 | -0.002 | 116.018
9 | 1.196 | 0.01089 | -0.002 | 109.802
9.5 | 1.216 | 0.01191 | -0.002 | 102.14
10 | 1.229 | 0.01323 | -0.003 | 92.874
10.5 | 1.234 | 0.01488 | -0.003 | 82.958
11 | 1.231 | 0.01675 | -0.004 | 73.512
11.5 | 1.215 | 0.0189 | -0.004 | 64.311
12 | 1.19 | 0.02119 | -0.004 | 56.169
12.5 | 1.157 | 0.02379 | -0.005 | 48.622
13 | 1.115 | 0.02654 | -0.005 | 42.025
13.5 | 1.068 | 0.02957 | -0.006 | 36.101
14 | 1.015 | 0.03293 | -0.006 | 30.805
14.5 | 0.958 | 0.03654 | -0.007 | 26.217
15 | 0.899 | 0.04051 | -0.007 | 22.195
15.5 | 0.84 | 0.04418 | -0.007 | 19.016

## 105. Re 10M Mach 0.10 (2)
BIGFOIL.COM POLAR EXPORT
NACA45107
NACA45107 |  |  |  | Cl Max: | 1.7364 | at alpha= | 16 | deg
XFOIL ncrit=9 |  |  |  | L/D Max: | 204.072 | at alpha= | 6.5 | deg
Re: | 10000000 |  |  | Cd Min: | 0.19396 | at alpha= | -16.5 | deg
Mach: | 0.1 |  |  | Cl=0 at alpha= | -2.1725 | deg
|  |  |  | @ Cl=0.1, Cd= | 0.0058596
|  |  |  | @ Cl=0.4, Cd= | 0.00547
|  |  |  | @ Cl=0.6, Cd= | 0.0054905
alpha (deg) | Cl | Cd | Cm | Cl/Cd
-16.5 | -0.527 | 0.19396 | 0.0682 | -2.7171
-16 | -0.5116 | 0.18798 | 0.0642 | -2.7216
-15.5 | -0.4968 | 0.18202 | 0.0602 | -2.7294
-15 | -0.482 | 0.17637 | 0.0564 | -2.7329
-14.5 | -0.4676 | 0.17085 | 0.0526 | -2.7369
-14 | -0.4547 | 0.16542 | 0.0488 | -2.7488
-13.5 | -0.4452 | 0.16174 | 0.0448 | -2.7526
-13 | -0.4319 | 0.15569 | 0.0411 | -2.7741
-12.5 | -0.4183 | 0.1491 | 0.0376 | -2.8055
-12 | -0.4071 | 0.14164 | 0.0339 | -2.8742
-10.5 | -0.427 | 0.12287 | 0.0174 | -3.4752
-10 | -0.4109 | 0.11718 | 0.0146 | -3.5066
-9.5 | -0.3943 | 0.11148 | 0.0121 | -3.537
-9 | -0.3825 | 0.10514 | 0.0094 | -3.638
-8.5 | -0.3693 | 0.09947 | 0.007 | -3.7127
-8 | -0.3623 | 0.09344 | 0.0048 | -3.8774
-7.5 | -0.3634 | 0.08858 | 0.0038 | -4.1025
-7 | -0.3567 | 0.08281 | 0.0008 | -4.3075
-6.5 | -0.3369 | 0.07646 | -0.0031 | -4.4062
-5 | -0.313 | 0.00864 | -0.0074 | -36.2269
-4.5 | -0.2594 | 0.00749 | -0.0065 | -34.6328
-4 | -0.2037 | 0.00715 | -0.0059 | -28.4895
-3.5 | -0.1477 | 0.007 | -0.0055 | -21.1
-3 | -0.0915 | 0.00685 | -0.0051 | -13.3577
-2.5 | -0.0357 | 0.00666 | -0.0047 | -5.3604
-2 | 0.0188 | 0.00619 | -0.004 | 3.0372
-1.5 | 0.0737 | 0.00594 | -0.0034 | 12.4074
-1 | 0.1293 | 0.00577 | -0.003 | 22.409
0 | 0.2409 | 0.00558 | -0.0024 | 43.172
1 | 0.3528 | 0.00547 | -0.002 | 64.4973
1.5 | 0.4088 | 0.00547 | -0.0019 | 74.7349
2 | 0.465 | 0.00544 | -0.0018 | 85.4779
2.5 | 0.5209 | 0.00547 | -0.0017 | 95.2285
3 | 0.5771 | 0.00547 | -0.0018 | 105.5027
3.5 | 0.633 | 0.00552 | -0.0018 | 114.6739
4 | 0.689 | 0.00555 | -0.0018 | 124.1441
4.5 | 0.7446 | 0.00562 | -0.0019 | 132.4911
5 | 0.7809 | 0.00426 | 0.0019 | 183.3099
5.5 | 0.8337 | 0.0043 | 0.0026 | 193.8837
6 | 0.896 | 0.00445 | 0.0009 | 201.3483
6.5 | 0.9571 | 0.00469 | -0.0005 | 204.0725
7 | 1.0136 | 0.00537 | -0.0013 | 188.7523
7.5 | 1.0723 | 0.00631 | -0.003 | 169.9366
8 | 1.1266 | 0.00774 | -0.004 | 145.5556
8.5 | 1.183 | 0.00856 | -0.005 | 138.2009
9 | 1.2399 | 0.00916 | -0.0061 | 135.3603
9.5 | 1.2966 | 0.00971 | -0.0072 | 133.5324
10 | 1.3527 | 0.01028 | -0.0082 | 131.5856
10.5 | 1.4078 | 0.01095 | -0.0091 | 128.5662
11 | 1.4628 | 0.01158 | -0.01 | 126.3212
11.5 | 1.5163 | 0.01233 | -0.0109 | 122.9765
12 | 1.5558 | 0.01318 | -0.0088 | 118.0425
13 | 1.6335 | 0.01488 | -0.0048 | 109.7782
13.5 | 1.6699 | 0.01585 | -0.0028 | 105.3565
14 | 1.7024 | 0.01714 | -0.0006 | 99.3232
14.5 | 1.7317 | 0.01853 | 0.0017 | 93.4539
15 | 1.73 | 0.0215 | 0.0056 | 80.4651
15.5 | 1.7338 | 0.02671 | 0.0037 | 64.912
16 | 1.7364 | 0.03258 | 0.0014 | 53.2965
16.5 | 1.7044 | 0.04243 | -0.0015 | 40.1697
17 | 1.677 | 0.05137 | -0.0036 | 32.6455
17.5 | 1.6427 | 0.06136 | -0.0063 | 26.7715
18 | 1.6122 | 0.07151 | -0.0093 | 22.5451
18.5 | 1.5893 | 0.08101 | -0.0124 | 19.6186
19 | 1.5657 | 0.09076 | -0.0157 | 17.251
19.5 | 1.531 | 0.10247 | -0.0199 | 14.941
20 | 1.5108 | 0.1122 | -0.0236 | 13.4652

## 106. Re 10M Mach 0.25 (1)
BIGFOIL.COM POLAR EXPORT
NACA45107
NACA45107 |  |  |  | Cl Max: | 1.219 | at alpha= | 10 | deg
JavaFoil+Calcfoil stall+Eppler ext transition |  |  |  | L/D Max: | 164.344 | at alpha= | 7 | deg
Re: | 10000000 |  |  | Cd Min: | 0.00644 | at alpha= | 7 | deg
Mach: | 0.25 |  |  | Cl=0 at alpha= | -1.913 | deg
|  |  |  | @ Cl=0.1, Cd= | 0.01081
|  |  |  | @ Cl=0.4, Cd= | 0.0091844
|  |  |  | @ Cl=0.6, Cd= | 0.04838
alpha (deg) | Cl | Cd | Cm | Cl/Cd
-10.5 | -0.048 | 0.06887 | 0 | -0.699
-10 | -0.045 | 0.06483 | 0 | -0.7
-9.5 | -0.043 | 0.06268 | 0 | -0.679
-9 | -0.04 | 0.05952 | 0 | -0.669
-8.5 | -0.037 | 0.0561 | 0.001 | -0.66
-8 | -0.099 | 0.05269 | 0.001 | -1.874
-7.5 | -0.13 | 0.05 | 0.001 | -2.609
-7 | -0.154 | 0.04746 | 0.001 | -3.238
-6.5 | -0.17 | 0.0449 | 0.001 | -3.795
-6 | -0.18 | 0.04256 | 0.001 | -4.237
-5.5 | -0.183 | 0.04034 | 0.001 | -4.541
-5 | -0.178 | 0.03844 | 0.001 | -4.643
-4.5 | -0.166 | 0.03672 | 0.001 | -4.524
-4 | -0.146 | 0.03501 | 0.001 | -4.183
-3.5 | -0.12 | 0.03343 | 0.001 | -3.588
-3 | -0.087 | 0.03192 | 0.001 | -2.736
-2.5 | -0.05 | 0.03076 | 0.001 | -1.611
-2 | -0.008 | 0.02992 | 0.001 | -0.255
-1.5 | 0.038 | 0.02804 | 0.001 | 1.348
-1 | 0.105 | 0.00942 | 0.002 | 11.144
-0.5 | 0.132 | 0.02995 | 0.001 | 4.422
0 | 0.226 | 0.00899 | 0.002 | 25.112
0.5 | 0.287 | 0.00958 | 0.002 | 29.973
1 | 0.349 | 0.00936 | 0.002 | 37.24
1.5 | 0.41 | 0.00915 | 0.002 | 44.793
2 | 0.47 | 0.01175 | 0.002 | 39.962
2.5 | 0.529 | 0.01141 | 0.001 | 46.381
3 | 0.589 | 0.01104 | 0.001 | 53.324
3.5 | 0.648 | 0.01075 | 0.001 | 60.337
4 | 0.708 | 0.01032 | 0.001 | 68.58
4.5 | 0.767 | 0.00749 | 0.001 | 102.328
5 | 0.826 | 0.00715 | 0 | 115.527
5.5 | 0.885 | 0.00671 | 0 | 131.763
6 | 0.943 | 0.00653 | 0 | 144.504
6.5 | 1.002 | 0.00656 | 0 | 152.783
7 | 1.059 | 0.00644 | -0.001 | 164.344
7.5 | 1.111 | 0.0069 | -0.001 | 161.045
8 | 1.159 | 0.0071 | -0.001 | 163.309
8.5 | 1.182 | 0.01093 | -0.002 | 108.079
9 | 1.203 | 0.01211 | -0.002 | 99.291
9.5 | 1.215 | 0.01357 | -0.003 | 89.537
10 | 1.219 | 0.01535 | -0.003 | 79.405
10.5 | 1.211 | 0.0174 | -0.003 | 69.579
11 | 1.189 | 0.01975 | -0.004 | 60.232
11.5 | 1.147 | 0.0224 | -0.004 | 51.205
12 | 1.089 | 0.02514 | -0.004 | 43.318
12.5 | 1.015 | 0.02831 | -0.005 | 35.865
13 | 0.927 | 0.03175 | -0.005 | 29.206
13.5 | 0.827 | 0.03558 | -0.006 | 23.252
14 | 0.719 | 0.03932 | -0.006 | 18.28
14.5 | 0.603 | 0.04365 | -0.007 | 13.812
15 | 0.481 | 0.04838 | -0.007 | 9.948

## 107. Re 10M Mach 0.25 (2)
BIGFOIL.COM POLAR EXPORT
NACA45107
NACA45107 |  |  |  | Cl Max: | 1.6841 | at alpha= | 13.5 | deg
XFOIL ncrit=9 |  |  |  | L/D Max: | 207.39 | at alpha= | 6.5 | deg
Re: | 10000000 |  |  | Cd Min: | 0.20264 | at alpha= | -16 | deg
Mach: | 0.25 |  |  | Cl=0 at alpha= | -2.1704 | deg
|  |  |  | @ Cl=0.1, Cd= | 0.0059813
|  |  |  | @ Cl=0.4, Cd= | 0.005504
|  |  |  | @ Cl=0.6, Cd= | 0.005512
alpha (deg) | Cl | Cd | Cm | Cl/Cd
-16 | -0.6086 | 0.20264 | 0.0583 | -3.0034
-15.5 | -0.5898 | 0.19597 | 0.0545 | -3.0096
-15 | -0.5715 | 0.18903 | 0.0507 | -3.0233
-14.5 | -0.5534 | 0.18195 | 0.047 | -3.0415
-14 | -0.5352 | 0.17513 | 0.0433 | -3.056
-13.5 | -0.5179 | 0.16795 | 0.0397 | -3.0837
-13 | -0.5005 | 0.16092 | 0.0361 | -3.1102
-12.5 | -0.4839 | 0.1537 | 0.0325 | -3.1483
-12 | -0.4695 | 0.146 | 0.0289 | -3.2158
-11.5 | -0.4536 | 0.13896 | 0.0254 | -3.2642
-11 | -0.4414 | 0.13061 | 0.0219 | -3.3795
-10.5 | -0.4247 | 0.12428 | 0.0188 | -3.4173
-10 | -0.4076 | 0.1185 | 0.0158 | -3.4397
-9.5 | -0.3897 | 0.11271 | 0.0131 | -3.4575
-9 | -0.3777 | 0.10621 | 0.0101 | -3.5562
-8.5 | -0.362 | 0.10046 | 0.0077 | -3.6034
-8 | -0.3523 | 0.09427 | 0.0053 | -3.7371
-7.5 | -0.3446 | 0.08894 | 0.0034 | -3.8745
-7 | -0.3482 | 0.08383 | 0.0021 | -4.1536
-6.5 | -0.331 | 0.07762 | -0.0019 | -4.2644
-6 | -0.3078 | 0.07095 | -0.0059 | -4.3383
-4 | -0.2139 | 0.00838 | -0.0091 | -25.5251
-3.5 | -0.1561 | 0.00748 | -0.0079 | -20.869
-3 | -0.0971 | 0.00714 | -0.007 | -13.5994
-2.5 | -0.0383 | 0.0069 | -0.0063 | -5.5507
-2 | 0.0198 | 0.00654 | -0.0055 | 3.0275
-1.5 | 0.0764 | 0.00608 | -0.0045 | 12.5658
-1 | 0.1338 | 0.00584 | -0.0037 | 22.911
0 | 0.2497 | 0.00563 | -0.0028 | 44.3517
0.5 | 0.3076 | 0.00557 | -0.0025 | 55.2244
1 | 0.3655 | 0.00551 | -0.0022 | 66.3339
1.5 | 0.4235 | 0.0055 | -0.002 | 77
2 | 0.4816 | 0.00548 | -0.0019 | 87.8832
2.5 | 0.5396 | 0.0055 | -0.0018 | 98.1091
3 | 0.5977 | 0.00551 | -0.0017 | 108.4755
3.5 | 0.6556 | 0.00556 | -0.0017 | 117.9137
4 | 0.7137 | 0.0056 | -0.0017 | 127.4464
4.5 | 0.7716 | 0.00567 | -0.0017 | 136.0847
5 | 0.8093 | 0.00435 | 0.0023 | 186.046
5.5 | 0.864 | 0.00438 | 0.0032 | 197.2603
6 | 0.9286 | 0.00456 | 0.0017 | 203.6404
6.5 | 0.9934 | 0.00479 | 0.0001 | 207.3904
7 | 1.0521 | 0.0054 | -0.0003 | 194.8333
7.5 | 1.113 | 0.00654 | -0.0018 | 170.1835
8 | 1.1692 | 0.00821 | -0.0026 | 142.4117
8.5 | 1.2289 | 0.00901 | -0.0035 | 136.3929
9 | 1.2892 | 0.00965 | -0.0044 | 133.5959
9.5 | 1.349 | 0.01029 | -0.0051 | 131.0982
10 | 1.408 | 0.01102 | -0.0057 | 127.7677
10.5 | 1.4667 | 0.01176 | -0.0063 | 124.7194
11 | 1.5243 | 0.01265 | -0.0068 | 120.498
11.5 | 1.5693 | 0.01373 | -0.0049 | 114.2972
12 | 1.6087 | 0.01473 | -0.002 | 109.2125
12.5 | 1.6449 | 0.01593 | 0.0011 | 103.258
13 | 1.6751 | 0.01749 | 0.0046 | 95.7747
13.5 | 1.6841 | 0.01978 | 0.0096 | 85.1416
14 | 1.6793 | 0.02601 | 0.0076 | 64.5636
14.5 | 1.6772 | 0.033 | 0.0048 | 50.8242
15 | 1.6492 | 0.04232 | 0.0023 | 38.9698
15.5 | 1.6176 | 0.0517 | 0.0002 | 31.2882
16 | 1.5885 | 0.061 | -0.0022 | 26.041
16.5 | 1.5559 | 0.07138 | -0.0053 | 21.7974
17 | 1.5293 | 0.0814 | -0.0085 | 18.7875
17.5 | 1.5029 | 0.09165 | -0.0119 | 16.3983
18 | 1.4703 | 0.1031 | -0.0161 | 14.2609
18.5 | 1.455 | 0.11237 | -0.0196 | 12.9483

## 108. Re 10M Mach 0.50 (1)
BIGFOIL.COM POLAR EXPORT
NACA45107
NACA45107 |  |  |  | Cl Max: | 1.221 | at alpha= | 7.5 | deg
JavaFoil+Calcfoil stall+Eppler ext transition |  |  |  | L/D Max: | 149.021 | at alpha= | 7.5 | deg
Re: | 10000000 |  |  | Cd Min: | 0.00754 | at alpha= | 6 | deg
Mach: | 0.5 |  |  | Cl=0 at alpha= | -1.9375 | deg
|  |  |  | @ Cl=0.1, Cd= | 0.02915
|  |  |  | @ Cl=0.4, Cd= | 0.0086063
|  |  |  | @ Cl=0.6, Cd= | 0.0089777
alpha (deg) | Cl | Cd | Cm | Cl/Cd
-20 | -0.937 | 0.13007 | -0.005 | -7.201
-19.5 | -0.905 | 0.13967 | -0.005 | -6.483
-19 | -0.882 | 0.13066 | -0.004 | -6.752
-18.5 | -0.859 | 0.12224 | -0.004 | -7.025
-18 | -0.836 | 0.1139 | -0.004 | -7.338
-17.5 | -0.807 | 0.11781 | -0.003 | -6.853
-17 | -0.781 | 0.11473 | -0.003 | -6.811
-16.5 | -0.757 | 0.10673 | -0.003 | -7.097
-16 | -0.734 | 0.09941 | -0.002 | -7.379
-15.5 | -0.71 | 0.09275 | -0.002 | -7.651
-15 | -0.681 | 0.09689 | -0.002 | -7.024
-14.5 | -0.655 | 0.09176 | -0.002 | -7.142
-14 | -0.631 | 0.08538 | -0.001 | -7.391
-13.5 | -0.607 | 0.07946 | -0.001 | -7.636
-13 | -0.579 | 0.08156 | -0.001 | -7.098
-12.5 | -0.553 | 0.07717 | -0.001 | -7.172
-12 | -0.528 | 0.07214 | 0 | -7.323
-11.5 | -0.504 | 0.06674 | 0 | -7.545
-11 | -0.476 | 0.06763 | 0 | -7.042
-10.5 | -0.45 | 0.06387 | 0 | -7.052
-10 | -0.425 | 0.05922 | 0 | -7.177
-9.5 | -0.4 | 0.05479 | 0 | -7.299
-9 | -0.373 | 0.0551 | 0.001 | -6.763
-8.5 | -0.346 | 0.05759 | 0.001 | -6.001
-8 | -0.321 | 0.04875 | 0.001 | -6.58
-7.5 | -0.294 | 0.04819 | 0.001 | -6.108
-7 | -0.268 | 0.04539 | 0.001 | -5.911
-6.5 | -0.242 | 0.04228 | 0.001 | -5.729
-6 | -0.215 | 0.04539 | 0.001 | -4.739
-5.5 | -0.189 | 0.03968 | 0.001 | -4.775
-5 | -0.163 | 0.0372 | 0.001 | -4.39
-4.5 | -0.137 | 0.03703 | 0.001 | -3.692
-4 | -0.11 | 0.03506 | 0.001 | -3.149
-3.5 | -0.084 | 0.03304 | 0.001 | -2.546
-3 | -0.058 | 0.03286 | 0.001 | -1.751
-2.5 | -0.031 | 0.03222 | 0.001 | -0.964
-2 | -0.005 | 0.03098 | 0.001 | -0.148
-1.5 | 0.035 | 0.03062 | 0.001 | 1.15
-1 | 0.089 | 0.02949 | 0.001 | 3.004
-0.5 | 0.145 | 0.02776 | 0.001 | 5.217
0 | 0.248 | 0.0088 | 0.002 | 28.241
0.5 | 0.319 | 0.00863 | 0.002 | 36.916
1 | 0.388 | 0.0085 | 0.002 | 45.714
1.5 | 0.458 | 0.00912 | 0.002 | 50.144
2 | 0.524 | 0.00897 | 0.002 | 58.404
2.5 | 0.591 | 0.00884 | 0.002 | 66.83
3 | 0.657 | 0.00985 | 0.001 | 66.72
3.5 | 0.723 | 0.01035 | 0.001 | 69.846
4 | 0.789 | 0.01027 | 0.001 | 76.832
4.5 | 0.855 | 0.0086 | 0.001 | 99.347
5 | 0.92 | 0.0082 | 0 | 112.214
5.5 | 0.985 | 0.00796 | 0 | 123.684
6 | 1.049 | 0.00754 | 0 | 139.151
6.5 | 1.114 | 0.00758 | -0.001 | 147.001
7 | 1.175 | 0.00837 | -0.001 | 140.479
7.5 | 1.221 | 0.0082 | -0.001 | 149.021
8 | 1.195 | 0.01616 | -0.002 | 73.948
8.5 | 1.19 | 0.01877 | -0.002 | 63.395
9 | 1.127 | 0.02191 | -0.002 | 51.422
9.5 | 0.7 | 0.02519 | -0.003 | 27.776
10 | 0.726 | 0.02849 | -0.003 | 25.468
10.5 | 0.752 | 0.03174 | -0.003 | 23.691
11 | 0.778 | 0.03502 | -0.004 | 22.225
11.5 | 0.805 | 0.03828 | -0.004 | 21.036
12 | 0.832 | 0.04146 | -0.005 | 20.071
12.5 | 0.856 | 0.0482 | -0.005 | 17.754

## 109. Re 10M Mach 0.50 (2)
BIGFOIL.COM POLAR EXPORT
NACA45107
NACA45107 |  |  |  | Cl Max: | 1.5876 | at alpha= | 9.5 | deg
XFOIL ncrit=9 |  |  |  | L/D Max: | 218.48 | at alpha= | 6.5 | deg
Re: | 10000000 |  |  | Cd Min: | 0.11486 | at alpha= | 14.5 | deg
Mach: | 0.5 |  |  | Cl=0 at alpha= | -2.5746 | deg
|  |  |  | @ Cl=0.1, Cd= | 0.021973
|  |  |  | @ Cl=0.4, Cd= | 0.0057153
|  |  |  | @ Cl=0.6, Cd= | 0.005681
alpha (deg) | Cl | Cd | Cm | Cl/Cd
-9.5 | -0.3213 | 0.11111 | 0.0229 | -2.8917
-9 | -0.3056 | 0.10369 | 0.0195 | -2.9472
-8.5 | -0.3409 | 0.10471 | 0.0109 | -3.2557
-8 | -0.3248 | 0.09808 | 0.0078 | -3.3116
-7.5 | -0.308 | 0.09207 | 0.005 | -3.3453
-7 | -0.2947 | 0.086 | 0.0023 | -3.4267
-6.5 | -0.2882 | 0.08049 | 0.0003 | -3.5806
-6 | -0.2823 | 0.07482 | -0.0022 | -3.7731
-5.5 | -0.2613 | 0.06831 | -0.0066 | -3.8252
-5 | -0.2317 | 0.06187 | -0.0106 | -3.7449
-4.5 | -0.1958 | 0.05462 | -0.0143 | -3.5848
-3.5 | -0.1019 | 0.04228 | -0.0187 | -2.4101
-3 | -0.0479 | 0.03771 | -0.0195 | -1.2702
-2.5 | 0.0084 | 0.03241 | -0.0194 | 0.25918
-2 | 0.0661 | 0.02673 | -0.0181 | 2.4729
-1.5 | 0.1214 | 0.01897 | -0.0143 | 6.3996
-1 | 0.1593 | 0.00736 | -0.0089 | 21.644
-0.5 | 0.2237 | 0.00622 | -0.0067 | 35.9646
0 | 0.2905 | 0.00592 | -0.0052 | 49.0709
0.5 | 0.357 | 0.00576 | -0.004 | 61.9792
1 | 0.4243 | 0.00569 | -0.0032 | 74.5694
1.5 | 0.4911 | 0.00567 | -0.0026 | 86.6138
2 | 0.5584 | 0.00565 | -0.0021 | 98.8319
2.5 | 0.6254 | 0.0057 | -0.0017 | 109.7193
3 | 0.693 | 0.00573 | -0.0014 | 120.9424
3.5 | 0.7604 | 0.00582 | -0.001 | 130.6529
4 | 0.8286 | 0.00588 | -0.0006 | 140.9184
4.5 | 0.8967 | 0.006 | -0.0002 | 149.45
5 | 0.9434 | 0.00484 | 0.0043 | 194.9174
5.5 | 1.0049 | 0.00483 | 0.0067 | 208.0538
6 | 1.0824 | 0.00505 | 0.0058 | 214.3366
6.5 | 1.1645 | 0.00533 | 0.0044 | 218.4803
7 | 1.2369 | 0.00592 | 0.005 | 208.9358
7.5 | 1.3089 | 0.00749 | 0.0047 | 174.753
8 | 1.3715 | 0.01039 | 0.0048 | 132.0019
8.5 | 1.4466 | 0.01145 | 0.0052 | 126.3406
9 | 1.5206 | 0.0127 | 0.0061 | 119.7323
9.5 | 1.5876 | 0.01495 | 0.0071 | 106.194
10 | 1.5845 | 0.01926 | 0.0141 | 82.269
10.5 | 1.5346 | 0.03075 | 0.0096 | 49.9057
11 | 1.485 | 0.041 | 0.008 | 36.2195
11.5 | 1.4385 | 0.05104 | 0.0061 | 28.1838
12 | 1.393 | 0.06153 | 0.0034 | 22.6394
12.5 | 1.3575 | 0.07192 | 0.0004 | 18.8751
13 | 1.324 | 0.08263 | -0.0031 | 16.0232
13.5 | 1.297 | 0.09305 | -0.0065 | 13.9387
14 | 1.2693 | 0.10398 | -0.0104 | 12.2072
14.5 | 1.2459 | 0.11486 | -0.0145 | 10.8471

## 110. Re 12M Mach 0.00 (1)
BIGFOIL.COM POLAR EXPORT
NACA45107
NACA45107 |  |  |  | Cl Max: | 1.242 | at alpha= | 10.5 | deg
JavaFoil+Calcfoil stall+Eppler ext transition |  |  |  | L/D Max: | 167.408 | at alpha= | 8 | deg
Re: | 12000000 |  |  | Cd Min: | 0.0061 | at alpha= | 6.5 | deg
Mach: | 0 |  |  | Cl=0 at alpha= | -1.9259 | deg
|  |  |  | @ Cl=0.1, Cd= | 0.0090311
|  |  |  | @ Cl=0.4, Cd= | 0.011585
|  |  |  | @ Cl=0.6, Cd= | 0.010459
alpha (deg) | Cl | Cd | Cm | Cl/Cd
-13 | -0.192 | 0.0879 | -0.001 | -2.189
-12.5 | -0.202 | 0.084 | -0.001 | -2.405
-12 | -0.212 | 0.07927 | 0 | -2.673
-11.5 | -0.222 | 0.0753 | 0 | -2.944
-11 | -0.231 | 0.07176 | 0 | -3.226
-10.5 | -0.241 | 0.06793 | 0 | -3.547
-10 | -0.25 | 0.064 | 0 | -3.904
-9.5 | -0.257 | 0.06076 | 0 | -4.231
-9 | -0.262 | 0.05769 | 0 | -4.544
-8.5 | -0.266 | 0.05447 | 0.001 | -4.877
-8 | -0.267 | 0.05127 | 0.001 | -5.209
-7.5 | -0.266 | 0.04854 | 0.001 | -5.481
-7 | -0.262 | 0.04603 | 0.001 | -5.693
-6.5 | -0.255 | 0.04353 | 0.001 | -5.851
-6 | -0.244 | 0.04129 | 0.001 | -5.9
-5.5 | -0.228 | 0.03933 | 0.001 | -5.807
-5 | -0.209 | 0.03758 | 0.001 | -5.559
-4.5 | -0.185 | 0.03565 | 0.001 | -5.195
-4 | -0.157 | 0.03383 | 0.001 | -4.646
-3.5 | -0.125 | 0.03315 | 0.001 | -3.771
-3 | -0.089 | 0.03084 | 0.001 | -2.889
-2.5 | -0.05 | 0.02993 | 0.001 | -1.666
-2 | -0.008 | 0.02783 | 0.001 | -0.274
-1.5 | 0.046 | 0.00906 | 0.002 | 5.03
-1 | 0.102 | 0.00903 | 0.002 | 11.343
-0.5 | 0.16 | 0.00995 | 0.002 | 16.127
0 | 0.219 | 0.00944 | 0.002 | 23.227
0.5 | 0.278 | 0.00919 | 0.002 | 30.312
1 | 0.338 | 0.01042 | 0.002 | 32.433
1.5 | 0.397 | 0.0116 | 0.002 | 34.233
2 | 0.455 | 0.01131 | 0.002 | 40.221
2.5 | 0.513 | 0.01099 | 0.001 | 46.666
3 | 0.571 | 0.01053 | 0.001 | 54.187
3.5 | 0.628 | 0.01039 | 0.001 | 60.47
4 | 0.686 | 0.00996 | 0.001 | 68.863
4.5 | 0.743 | 0.00719 | 0.001 | 103.282
5 | 0.8 | 0.00687 | 0 | 116.508
5.5 | 0.857 | 0.00647 | 0 | 132.567
6 | 0.914 | 0.00622 | 0 | 146.974
6.5 | 0.971 | 0.0061 | 0 | 159.068
7 | 1.027 | 0.00614 | -0.001 | 167.216
7.5 | 1.078 | 0.00656 | -0.001 | 164.433
8 | 1.126 | 0.00673 | -0.001 | 167.408
8.5 | 1.166 | 0.00945 | -0.002 | 123.428
9 | 1.198 | 0.01033 | -0.002 | 115.998
9.5 | 1.221 | 0.01115 | -0.002 | 109.472
10 | 1.235 | 0.01226 | -0.003 | 100.755
10.5 | 1.242 | 0.01369 | -0.003 | 90.744
11 | 1.241 | 0.01535 | -0.004 | 80.85
11.5 | 1.229 | 0.01726 | -0.004 | 71.168
12 | 1.207 | 0.01942 | -0.004 | 62.151
12.5 | 1.178 | 0.02185 | -0.005 | 53.91
13 | 1.142 | 0.02441 | -0.005 | 46.773
13.5 | 1.099 | 0.02724 | -0.006 | 40.353
14 | 1.052 | 0.03037 | -0.006 | 34.639
14.5 | 1.001 | 0.03372 | -0.007 | 29.683
15 | 0.948 | 0.03743 | -0.007 | 25.322
15.5 | 0.894 | 0.04122 | -0.007 | 21.682

## 111. Re 12M Mach 0.00 (2)
BIGFOIL.COM POLAR EXPORT
NACA45107
NACA45107 |  |  |  | Cl Max: | 1.7681 | at alpha= | 16 | deg
XFOIL ncrit=9 |  |  |  | L/D Max: | 205.804 | at alpha= | 6.5 | deg
Re: | 12000000 |  |  | Cd Min: | 0.10005 | at alpha= | 20 | deg
Mach: | 0 |  |  | Cl=0 at alpha= | -2.1652 | deg
|  |  |  | @ Cl=0.1, Cd= | 0.0056755
|  |  |  | @ Cl=0.4, Cd= | 0.0053121
|  |  |  | @ Cl=0.6, Cd= | 0.0053445
alpha (deg) | Cl | Cd | Cm | Cl/Cd
-5.5 | -0.3617 | 0.01023 | -0.0076 | -35.3568
-4.5 | -0.2584 | 0.00701 | -0.0056 | -36.8616
-4 | -0.2032 | 0.00676 | -0.0052 | -30.0592
-3.5 | -0.1477 | 0.00659 | -0.0048 | -22.4127
-3 | -0.0923 | 0.00645 | -0.0045 | -14.3101
-2.5 | -0.0369 | 0.00626 | -0.0041 | -5.8946
-2 | 0.0182 | 0.00606 | -0.0037 | 3.0033
-1.5 | 0.0727 | 0.00576 | -0.0031 | 12.6215
-1 | 0.1276 | 0.00559 | -0.0027 | 22.8265
0 | 0.2387 | 0.00544 | -0.0022 | 43.8787
0.5 | 0.2945 | 0.00537 | -0.002 | 54.8417
1 | 0.35 | 0.00533 | -0.0018 | 65.666
1.5 | 0.4059 | 0.00531 | -0.0018 | 76.4407
2 | 0.4616 | 0.00531 | -0.0017 | 86.9303
2.5 | 0.5174 | 0.00531 | -0.0017 | 97.4388
3 | 0.5731 | 0.00533 | -0.0017 | 107.5235
3.5 | 0.6288 | 0.00536 | -0.0018 | 117.3134
4 | 0.6844 | 0.00542 | -0.0018 | 126.2731
4.5 | 0.7399 | 0.00546 | -0.0019 | 135.5128
5 | 0.7803 | 0.00432 | 0.0008 | 180.625
5.5 | 0.8282 | 0.00416 | 0.0025 | 199.0865
6 | 0.8847 | 0.00432 | 0.0021 | 204.7917
6.5 | 0.9467 | 0.0046 | 0.0002 | 205.8043
7 | 0.9992 | 0.00535 | 0.0002 | 186.7664
7.5 | 1.0593 | 0.00628 | -0.0019 | 168.6783
8 | 1.1138 | 0.00752 | -0.003 | 148.1117
8.5 | 1.17 | 0.00822 | -0.004 | 142.3358
9 | 1.2264 | 0.00879 | -0.0051 | 139.5222
9.5 | 1.2826 | 0.00929 | -0.0062 | 138.0624
10 | 1.3382 | 0.00981 | -0.0073 | 136.4118
10.5 | 1.3928 | 0.01043 | -0.0082 | 133.5379
11 | 1.4472 | 0.01099 | -0.0092 | 131.6833
11.5 | 1.5005 | 0.01168 | -0.0101 | 128.4675
12 | 1.5519 | 0.01252 | -0.0108 | 123.9537
12.5 | 1.5918 | 0.0132 | -0.009 | 120.5909
13 | 1.6315 | 0.01397 | -0.0073 | 116.786
13.5 | 1.6692 | 0.0148 | -0.0055 | 112.7838
14 | 1.7036 | 0.01591 | -0.0035 | 107.0773
14.5 | 1.7385 | 0.01698 | -0.0019 | 102.3852
15 | 1.7549 | 0.01885 | 0.002 | 93.0981
15.5 | 1.7578 | 0.02188 | 0.0044 | 80.3382
16 | 1.7681 | 0.02623 | 0.0028 | 67.4075
16.5 | 1.7501 | 0.03457 | -0.0003 | 50.6248
17 | 1.7312 | 0.04265 | -0.0025 | 40.5909
17.5 | 1.7131 | 0.05043 | -0.0044 | 33.9699
18 | 1.6893 | 0.05902 | -0.0066 | 28.6225
18.5 | 1.6482 | 0.0705 | -0.01 | 23.3787
19 | 1.6325 | 0.07883 | -0.0127 | 20.7091
19.5 | 1.5989 | 0.08997 | -0.0165 | 17.7715
20 | 1.574 | 0.10005 | -0.02 | 15.7321

## 112. Re 12M Mach 0.10 (1)
BIGFOIL.COM POLAR EXPORT
NACA45107
NACA45107 |  |  |  | Cl Max: | 1.24 | at alpha= | 10.5 | deg
JavaFoil+Calcfoil stall+Eppler ext transition |  |  |  | L/D Max: | 167.038 | at alpha= | 7 | deg
Re: | 12000000 |  |  | Cd Min: | 0.00614 | at alpha= | 6.5 | deg
Mach: | 0.1 |  |  | Cl=0 at alpha= | -1.9259 | deg
|  |  |  | @ Cl=0.1, Cd= | 0.0090795
|  |  |  | @ Cl=0.4, Cd= | 0.011625
|  |  |  | @ Cl=0.6, Cd= | 0.010505
alpha (deg) | Cl | Cd | Cm | Cl/Cd
-12.5 | -0.169 | 0.08433 | -0.001 | -2.003
-12 | -0.18 | 0.07989 | 0 | -2.253
-11.5 | -0.191 | 0.07576 | 0 | -2.525
-11 | -0.203 | 0.07198 | 0 | -2.816
-10.5 | -0.214 | 0.06806 | 0 | -3.145
-10 | -0.225 | 0.06434 | 0 | -3.498
-9.5 | -0.235 | 0.061 | 0 | -3.844
-9 | -0.242 | 0.05767 | 0 | -4.194
-8.5 | -0.248 | 0.05476 | 0.001 | -4.523
-8 | -0.252 | 0.05178 | 0.001 | -4.859
-7.5 | -0.253 | 0.04864 | 0.001 | -5.202
-7 | -0.251 | 0.046 | 0.001 | -5.464
-6.5 | -0.246 | 0.04374 | 0.001 | -5.63
-6 | -0.237 | 0.0414 | 0.001 | -5.73
-5.5 | -0.224 | 0.03948 | 0.001 | -5.668
-5 | -0.206 | 0.03771 | 0.001 | -5.458
-4.5 | -0.183 | 0.03581 | 0.001 | -5.117
-4 | -0.156 | 0.03398 | 0.001 | -4.593
-3.5 | -0.125 | 0.03249 | 0.001 | -3.833
-3 | -0.089 | 0.03101 | 0.001 | -2.868
-2.5 | -0.05 | 0.03017 | 0.001 | -1.653
-2 | -0.008 | 0.02815 | 0.001 | -0.271
-1.5 | 0.046 | 0.00907 | 0.002 | 5.039
-1 | 0.103 | 0.00908 | 0.002 | 11.32
-0.5 | 0.161 | 0.00997 | 0.002 | 16.163
0 | 0.22 | 0.00951 | 0.002 | 23.171
0.5 | 0.28 | 0.0092 | 0.002 | 30.41
1 | 0.339 | 0.01044 | 0.002 | 32.523
1.5 | 0.399 | 0.01163 | 0.002 | 34.297
2 | 0.457 | 0.01135 | 0.002 | 40.295
2.5 | 0.515 | 0.01102 | 0.001 | 46.749
3 | 0.573 | 0.01057 | 0.001 | 54.258
3.5 | 0.631 | 0.01043 | 0.001 | 60.553
4 | 0.689 | 0.01 | 0.001 | 68.923
4.5 | 0.747 | 0.00723 | 0.001 | 103.258
5 | 0.804 | 0.0069 | 0 | 116.492
5.5 | 0.862 | 0.0065 | 0 | 132.625
6 | 0.919 | 0.00625 | 0 | 146.984
6.5 | 0.976 | 0.00614 | 0 | 159.016
7 | 1.032 | 0.00618 | -0.001 | 167.038
7.5 | 1.083 | 0.0066 | -0.001 | 164.144
8 | 1.132 | 0.00678 | -0.001 | 166.983
8.5 | 1.17 | 0.00938 | -0.002 | 124.729
9 | 1.2 | 0.01049 | -0.002 | 114.445
9.5 | 1.222 | 0.01137 | -0.002 | 107.47
10 | 1.234 | 0.01255 | -0.003 | 98.332
10.5 | 1.24 | 0.01407 | -0.003 | 88.098
11 | 1.236 | 0.01582 | -0.004 | 78.131
11.5 | 1.22 | 0.01786 | -0.004 | 68.308
12 | 1.195 | 0.02005 | -0.004 | 59.568
12.5 | 1.161 | 0.02255 | -0.005 | 51.461
13 | 1.119 | 0.0252 | -0.005 | 44.402
13.5 | 1.071 | 0.02813 | -0.006 | 38.066
14 | 1.018 | 0.03139 | -0.006 | 32.421
14.5 | 0.961 | 0.03489 | -0.007 | 27.536
15 | 0.902 | 0.03874 | -0.007 | 23.271
15.5 | 0.843 | 0.04232 | -0.007 | 19.906

## 113. Re 12M Mach 0.10 (2)
BIGFOIL.COM POLAR EXPORT
NACA45107
NACA45107 |  |  |  | Cl Max: | 1.7538 | at alpha= | 16 | deg
XFOIL ncrit=9 |  |  |  | L/D Max: | 206.768 | at alpha= | 6.5 | deg
Re: | 12000000 |  |  | Cd Min: | 0.10759 | at alpha= | 20 | deg
Mach: | 0.1 |  |  | Cl=0 at alpha= | -2.1652 | deg
|  |  |  | @ Cl=0.1, Cd= | 0.0056976
|  |  |  | @ Cl=0.4, Cd= | 0.0053145
|  |  |  | @ Cl=0.6, Cd= | 0.0053524
alpha (deg) | Cl | Cd | Cm | Cl/Cd
-5 | -0.2876 | 0.01867 | -0.0106 | -15.4044
-4.5 | -0.2598 | 0.00749 | -0.0064 | -34.6862
-4 | -0.2053 | 0.00682 | -0.0056 | -30.1026
-3.5 | -0.1493 | 0.00663 | -0.0052 | -22.5189
-3 | -0.0932 | 0.00649 | -0.0048 | -14.3606
-2.5 | -0.0373 | 0.00629 | -0.0044 | -5.93
-2 | 0.0184 | 0.00612 | -0.0039 | 3.0065
-1.5 | 0.0732 | 0.00579 | -0.0033 | 12.6425
-1 | 0.1283 | 0.0056 | -0.0028 | 22.9107
0 | 0.2403 | 0.00545 | -0.0022 | 44.0917
0.5 | 0.2964 | 0.00538 | -0.0021 | 55.0929
1 | 0.3523 | 0.00534 | -0.0019 | 65.9738
1.5 | 0.4085 | 0.00531 | -0.0018 | 76.9303
2 | 0.4646 | 0.00532 | -0.0017 | 87.3308
2.5 | 0.5208 | 0.00532 | -0.0017 | 97.8947
3 | 0.5768 | 0.00534 | -0.0017 | 108.015
3.5 | 0.6329 | 0.00537 | -0.0017 | 117.8585
4 | 0.6888 | 0.00543 | -0.0018 | 126.8508
4.5 | 0.7448 | 0.00546 | -0.0019 | 136.4103
5 | 0.7855 | 0.00434 | 0.0009 | 180.9908
5.5 | 0.8337 | 0.00417 | 0.0026 | 199.9281
6 | 0.8905 | 0.00434 | 0.0022 | 205.1843
6.5 | 0.9532 | 0.00461 | 0.0003 | 206.7679
7 | 1.006 | 0.00535 | 0.0003 | 188.0374
8 | 1.1213 | 0.00761 | -0.0027 | 147.3456
8.5 | 1.1782 | 0.00829 | -0.0038 | 142.123
9 | 1.2352 | 0.00887 | -0.0048 | 139.2559
9.5 | 1.292 | 0.00939 | -0.0059 | 137.5932
10 | 1.3481 | 0.00993 | -0.0069 | 135.7603
10.5 | 1.4033 | 0.01055 | -0.0078 | 133.0142
11 | 1.4583 | 0.01115 | -0.0087 | 130.7892
11.5 | 1.5119 | 0.0119 | -0.0095 | 127.0504
12.5 | 1.6026 | 0.01345 | -0.0078 | 119.1524
13 | 1.6421 | 0.01427 | -0.006 | 115.0736
13.5 | 1.6789 | 0.0152 | -0.0039 | 110.4539
14 | 1.7108 | 0.01654 | -0.0015 | 103.4341
14.5 | 1.7435 | 0.01776 | 0.0004 | 98.17
15 | 1.7455 | 0.02025 | 0.0053 | 86.1975
15.5 | 1.7484 | 0.02496 | 0.0043 | 70.0481
16 | 1.7538 | 0.03048 | 0.002 | 57.5394
16.5 | 1.7259 | 0.03989 | -0.0009 | 43.2665
17 | 1.6992 | 0.04879 | -0.0031 | 34.8268
17.5 | 1.6763 | 0.05721 | -0.0052 | 29.3008
18 | 1.6565 | 0.06571 | -0.0076 | 25.2093
19 | 1.602 | 0.08562 | -0.014 | 18.7106
19.5 | 1.5696 | 0.09678 | -0.0179 | 16.2182
20 | 1.542 | 0.10759 | -0.022 | 14.3322

## 114. Re 12M Mach 0.25 (1)
BIGFOIL.COM POLAR EXPORT
NACA45107
NACA45107 |  |  |  | Cl Max: | 1.224 | at alpha= | 10 | deg
JavaFoil+Calcfoil stall+Eppler ext transition |  |  |  | L/D Max: | 165.733 | at alpha= | 7 | deg
Re: | 12000000 |  |  | Cd Min: | 0.00639 | at alpha= | 7 | deg
Mach: | 0.25 |  |  | Cl=0 at alpha= | -1.913 | deg
|  |  |  | @ Cl=0.1, Cd= | 0.010566
|  |  |  | @ Cl=0.4, Cd= | 0.010207
|  |  |  | @ Cl=0.6, Cd= | 0.0467
alpha (deg) | Cl | Cd | Cm | Cl/Cd
-10.5 | -0.048 | 0.06828 | 0 | -0.705
-10 | -0.045 | 0.06475 | 0 | -0.701
-9.5 | -0.043 | 0.06274 | 0 | -0.679
-9 | -0.04 | 0.0588 | 0 | -0.677
-8.5 | -0.037 | 0.05567 | 0.001 | -0.665
-8 | -0.099 | 0.05214 | 0.001 | -1.894
-7.5 | -0.13 | 0.0495 | 0.001 | -2.635
-7 | -0.154 | 0.04714 | 0.001 | -3.261
-6.5 | -0.17 | 0.04454 | 0.001 | -3.826
-6 | -0.18 | 0.0422 | 0.001 | -4.274
-5.5 | -0.183 | 0.03995 | 0.001 | -4.587
-5 | -0.179 | 0.03812 | 0.001 | -4.683
-4.5 | -0.166 | 0.0365 | 0.001 | -4.554
-4 | -0.147 | 0.03474 | 0.001 | -4.218
-3.5 | -0.12 | 0.03314 | 0.001 | -3.62
-3 | -0.087 | 0.0316 | 0.001 | -2.766
-2.5 | -0.05 | 0.03039 | 0.001 | -1.632
-2 | -0.008 | 0.02945 | 0.001 | -0.259
-1.5 | 0.038 | 0.02725 | 0.001 | 1.391
-1 | 0.105 | 0.00922 | 0.002 | 11.385
-0.5 | 0.133 | 0.02962 | 0.001 | 4.476
0 | 0.226 | 0.00965 | 0.002 | 23.391
0.5 | 0.287 | 0.00938 | 0.002 | 30.617
1 | 0.349 | 0.00917 | 0.002 | 38.006
1.5 | 0.41 | 0.01041 | 0.002 | 39.369
2 | 0.47 | 0.01155 | 0.002 | 40.682
2.5 | 0.529 | 0.01123 | 0.001 | 47.15
3 | 0.589 | 0.01077 | 0.001 | 54.663
3.5 | 0.648 | 0.01057 | 0.001 | 61.343
4 | 0.708 | 0.01015 | 0.001 | 69.726
4.5 | 0.767 | 0.00744 | 0.001 | 103.135
5 | 0.826 | 0.0071 | 0 | 116.357
5.5 | 0.885 | 0.00666 | 0 | 132.899
6 | 0.943 | 0.00641 | 0 | 147.056
6.5 | 1.002 | 0.00651 | 0 | 153.937
7 | 1.059 | 0.00639 | -0.001 | 165.733
7.5 | 1.111 | 0.00685 | -0.001 | 162.219
8 | 1.159 | 0.00706 | -0.001 | 164.158
8.5 | 1.186 | 0.01051 | -0.002 | 112.817
9 | 1.208 | 0.01155 | -0.002 | 104.59
9.5 | 1.221 | 0.01288 | -0.003 | 94.79
10 | 1.224 | 0.01453 | -0.003 | 84.236
10.5 | 1.216 | 0.01647 | -0.003 | 73.791
11 | 1.194 | 0.01871 | -0.004 | 63.794
11.5 | 1.151 | 0.02126 | -0.004 | 54.139
12 | 1.093 | 0.0239 | -0.004 | 45.712
12.5 | 1.018 | 0.02697 | -0.005 | 37.768
13 | 0.93 | 0.03031 | -0.005 | 30.687
13.5 | 0.83 | 0.03403 | -0.006 | 24.383
14 | 0.721 | 0.03784 | -0.006 | 19.047
14.5 | 0.604 | 0.04204 | -0.007 | 14.376
15 | 0.482 | 0.0467 | -0.007 | 10.33

## 115. Re 12M Mach 0.25 (2)
BIGFOIL.COM POLAR EXPORT
NACA45107
NACA45107 |  |  |  | Cl Max: | 1.7112 | at alpha= | 13.5 | deg
XFOIL ncrit=9 |  |  |  | L/D Max: | 210.959 | at alpha= | 6.5 | deg
Re: | 12000000 |  |  | Cd Min: | 0.20274 | at alpha= | -16 | deg
Mach: | 0.25 |  |  | Cl=0 at alpha= | -2.1587 | deg
|  |  |  | @ Cl=0.1, Cd= | 0.0058316
|  |  |  | @ Cl=0.4, Cd= | 0.005358
|  |  |  | @ Cl=0.6, Cd= | 0.0053909
alpha (deg) | Cl | Cd | Cm | Cl/Cd
-16 | -0.6086 | 0.20274 | 0.0582 | -3.0019
-15.5 | -0.5898 | 0.19606 | 0.0544 | -3.0083
-15 | -0.5713 | 0.1891 | 0.0506 | -3.0212
-14.5 | -0.5532 | 0.18201 | 0.0469 | -3.0394
-14 | -0.5349 | 0.17519 | 0.0432 | -3.0533
-13.5 | -0.5174 | 0.16798 | 0.0395 | -3.0801
-13 | -0.5 | 0.16093 | 0.0359 | -3.1069
-12.5 | -0.4834 | 0.15369 | 0.0323 | -3.1453
-12 | -0.4689 | 0.14596 | 0.0286 | -3.2125
-11.5 | -0.4537 | 0.13861 | 0.0252 | -3.2732
-11 | -0.4423 | 0.1297 | 0.0216 | -3.4102
-10.5 | -0.4246 | 0.12397 | 0.0185 | -3.425
-10 | -0.4074 | 0.11819 | 0.0155 | -3.447
-9.5 | -0.3899 | 0.11249 | 0.0128 | -3.4661
-9 | -0.3778 | 0.10593 | 0.0099 | -3.5665
-8.5 | -0.3615 | 0.10034 | 0.0075 | -3.6028
-8 | -0.3517 | 0.09422 | 0.0051 | -3.7328
-7.5 | -0.344 | 0.08889 | 0.0032 | -3.87
-7 | -0.348 | 0.08382 | 0.002 | -4.1518
-6.5 | -0.3308 | 0.07764 | -0.002 | -4.2607
-6 | -0.3075 | 0.07098 | -0.006 | -4.3322
-5.5 | -0.2827 | 0.06111 | -0.011 | -4.6261
-4 | -0.2154 | 0.00803 | -0.0089 | -26.8244
-3.5 | -0.1579 | 0.00702 | -0.0076 | -22.4929
-3 | -0.0989 | 0.00673 | -0.0067 | -14.6954
-2.5 | -0.04 | 0.0065 | -0.0059 | -6.1538
-2 | 0.0186 | 0.00631 | -0.0052 | 2.9477
-1.5 | 0.0759 | 0.00595 | -0.0044 | 12.7563
-1 | 0.1329 | 0.00567 | -0.0035 | 23.4392
-0.5 | 0.1911 | 0.00556 | -0.0031 | 34.3705
0 | 0.2491 | 0.00549 | -0.0027 | 45.3734
0.5 | 0.307 | 0.0054 | -0.0023 | 56.8519
1 | 0.365 | 0.00537 | -0.0021 | 67.9702
1.5 | 0.4232 | 0.00535 | -0.0019 | 79.1028
2 | 0.4812 | 0.00536 | -0.0018 | 89.7761
2.5 | 0.5394 | 0.00535 | -0.0017 | 100.8224
3 | 0.5974 | 0.00539 | -0.0016 | 110.8349
3.5 | 0.6556 | 0.00541 | -0.0016 | 121.183
4 | 0.7136 | 0.00548 | -0.0016 | 130.219
4.5 | 0.7717 | 0.00552 | -0.0017 | 139.8007
5 | 0.8149 | 0.00448 | 0.0011 | 181.8973
5.5 | 0.864 | 0.00425 | 0.0032 | 203.2941
6 | 0.923 | 0.00442 | 0.003 | 208.8235
6.5 | 0.9894 | 0.00469 | 0.001 | 210.9595
7 | 1.0442 | 0.0054 | 0.0014 | 193.3704
7.5 | 1.1068 | 0.0066 | -0.0005 | 167.697
8 | 1.164 | 0.008 | -0.0014 | 145.5
8.5 | 1.224 | 0.00872 | -0.0022 | 140.367
9 | 1.2844 | 0.00932 | -0.0031 | 137.8112
9.5 | 1.3445 | 0.00992 | -0.0038 | 135.5343
10 | 1.4035 | 0.01063 | -0.0044 | 132.032
10.5 | 1.4624 | 0.0113 | -0.0049 | 129.4159
11 | 1.5199 | 0.01218 | -0.0054 | 124.7865
11.5 | 1.5763 | 0.01315 | -0.0057 | 119.8707
12 | 1.6184 | 0.0141 | -0.0032 | 114.7801
12.5 | 1.6564 | 0.01522 | -0.0002 | 108.8305
13 | 1.6886 | 0.01662 | 0.0033 | 101.6005
13.5 | 1.7112 | 0.0185 | 0.0073 | 92.4973
14 | 1.7016 | 0.02335 | 0.009 | 72.8737
14.5 | 1.7066 | 0.02958 | 0.0062 | 57.6944
15 | 1.6778 | 0.03923 | 0.0031 | 42.7683
15.5 | 1.6456 | 0.04867 | 0.001 | 33.8114
16 | 1.6183 | 0.05761 | -0.0011 | 28.0906
16.5 | 1.575 | 0.06912 | -0.0046 | 22.7865
17 | 1.5477 | 0.0791 | -0.0077 | 19.5664
17.5 | 1.5156 | 0.09006 | -0.0114 | 16.8288
18 | 1.502 | 0.09876 | -0.0144 | 15.2086
18.5 | 1.4622 | 0.11155 | -0.0195 | 13.108

## 116. Re 12M Mach 0.50 (1)
BIGFOIL.COM POLAR EXPORT
NACA45107
NACA45107 |  |  |  | Cl Max: | 1.222 | at alpha= | 7.5 | deg
JavaFoil+Calcfoil stall+Eppler ext transition |  |  |  | L/D Max: | 150.123 | at alpha= | 7.5 | deg
Re: | 12000000 |  |  | Cd Min: | 0.00746 | at alpha= | 6 | deg
Mach: | 0.5 |  |  | Cl=0 at alpha= | -1.9375 | deg
|  |  |  | @ Cl=0.1, Cd= | 0.028783
|  |  |  | @ Cl=0.4, Cd= | 0.0092014
|  |  |  | @ Cl=0.6, Cd= | 0.0095595
alpha (deg) | Cl | Cd | Cm | Cl/Cd
-20 | -0.939 | 0.12933 | -0.006 | -7.257
-19.5 | -0.906 | 0.13867 | -0.005 | -6.534
-19 | -0.883 | 0.1287 | -0.004 | -6.859
-18.5 | -0.86 | 0.12029 | -0.004 | -7.147
-18 | -0.837 | 0.11183 | -0.004 | -7.487
-17.5 | -0.808 | 0.11626 | -0.003 | -6.949
-17 | -0.782 | 0.11325 | -0.003 | -6.903
-16.5 | -0.758 | 0.1053 | -0.003 | -7.2
-16 | -0.734 | 0.09776 | -0.003 | -7.513
-15.5 | -0.711 | 0.09108 | -0.002 | -7.803
-15 | -0.681 | 0.0957 | -0.002 | -7.117
-14.5 | -0.656 | 0.09128 | -0.002 | -7.186
-14 | -0.632 | 0.0844 | -0.001 | -7.487
-13.5 | -0.608 | 0.07828 | -0.001 | -7.762
-13 | -0.579 | 0.08062 | -0.001 | -7.186
-12.5 | -0.554 | 0.0762 | -0.001 | -7.267
-12 | -0.529 | 0.07106 | 0 | -7.441
-11.5 | -0.504 | 0.06576 | 0 | -7.667
-11 | -0.477 | 0.06683 | 0 | -7.131
-10.5 | -0.451 | 0.06317 | 0 | -7.135
-10 | -0.425 | 0.05851 | 0 | -7.27
-9.5 | -0.4 | 0.05402 | 0 | -7.41
-9 | -0.373 | 0.05442 | 0.001 | -6.852
-8.5 | -0.346 | 0.05602 | 0.001 | -6.17
-8 | -0.321 | 0.04819 | 0.001 | -6.662
-7.5 | -0.294 | 0.04766 | 0.001 | -6.179
-7 | -0.268 | 0.04484 | 0.001 | -5.987
-6.5 | -0.242 | 0.04174 | 0.001 | -5.807
-6 | -0.215 | 0.04472 | 0.001 | -4.81
-5.5 | -0.19 | 0.03913 | 0.001 | -4.845
-5 | -0.163 | 0.03685 | 0.001 | -4.435
-4.5 | -0.137 | 0.03668 | 0.001 | -3.728
-4 | -0.11 | 0.03476 | 0.001 | -3.178
-3.5 | -0.084 | 0.03273 | 0.001 | -2.572
-3 | -0.058 | 0.03265 | 0.001 | -1.763
-2.5 | -0.031 | 0.03193 | 0.001 | -0.973
-2 | -0.005 | 0.03071 | 0.001 | -0.15
-1.5 | 0.035 | 0.03034 | 0.001 | 1.161
-1 | 0.089 | 0.02916 | 0.001 | 3.04
-0.5 | 0.145 | 0.02724 | 0.001 | 5.327
0 | 0.248 | 0.00862 | 0.002 | 28.838
0.5 | 0.319 | 0.00843 | 0.002 | 37.796
1 | 0.388 | 0.00909 | 0.002 | 42.714
1.5 | 0.458 | 0.00974 | 0.002 | 46.971
2 | 0.524 | 0.00954 | 0.002 | 54.959
2.5 | 0.591 | 0.00943 | 0.002 | 62.614
3 | 0.657 | 0.01038 | 0.001 | 63.303
3.5 | 0.723 | 0.01015 | 0.001 | 71.217
4 | 0.789 | 0.01009 | 0.001 | 78.162
4.5 | 0.855 | 0.01079 | 0.001 | 79.194
5 | 0.92 | 0.00813 | 0 | 113.174
5.5 | 0.985 | 0.00782 | 0 | 125.944
6 | 1.049 | 0.00746 | 0 | 140.691
6.5 | 1.114 | 0.00751 | -0.001 | 148.2
7 | 1.175 | 0.00829 | -0.001 | 141.821
7.5 | 1.222 | 0.00814 | -0.001 | 150.123
8 | 1.199 | 0.01539 | -0.002 | 77.921
8.5 | 1.194 | 0.01791 | -0.002 | 66.674
9 | 1.13 | 0.02095 | -0.002 | 53.96
9.5 | 0.702 | 0.02421 | -0.003 | 28.982
10 | 0.728 | 0.02734 | -0.003 | 26.613
10.5 | 0.754 | 0.0305 | -0.003 | 24.72
11 | 0.78 | 0.0338 | -0.004 | 23.085
11.5 | 0.807 | 0.03688 | -0.004 | 21.887
12 | 0.834 | 0.04 | -0.005 | 20.851
12.5 | 0.857 | 0.04655 | -0.005 | 18.418

## 117. Re 12M Mach 0.50 (2)
BIGFOIL.COM POLAR EXPORT
NACA45107
NACA45107 |  |  |  | Cl Max: | 1.6018 | at alpha= | 10 | deg
XFOIL ncrit=9 |  |  |  | L/D Max: | 224.748 | at alpha= | 6.5 | deg
Re: | 12000000 |  |  | Cd Min: | 0.12576 | at alpha= | 15 | deg
Mach: | 0.5 |  |  | Cl=0 at alpha= | -2.5774 | deg
|  |  |  | @ Cl=0.1, Cd= | 0.020999
|  |  |  | @ Cl=0.4, Cd= | 0.005557
|  |  |  | @ Cl=0.6, Cd= | 0.0055163
alpha (deg) | Cl | Cd | Cm | Cl/Cd
-10 | -0.3401 | 0.11779 | 0.0262 | -2.8873
-9.5 | -0.3787 | 0.11788 | 0.0172 | -3.2126
-8.5 | -0.3401 | 0.10462 | 0.0107 | -3.2508
-8 | -0.3241 | 0.09799 | 0.0076 | -3.3075
-7.5 | -0.3071 | 0.09197 | 0.0047 | -3.3391
-7 | -0.2939 | 0.08592 | 0.0021 | -3.4206
-6.5 | -0.2878 | 0.08046 | 0.0001 | -3.5769
-6 | -0.2823 | 0.07474 | -0.0024 | -3.7771
-5.5 | -0.2607 | 0.06831 | -0.0067 | -3.8164
-5 | -0.2316 | 0.06174 | -0.0107 | -3.7512
-4.5 | -0.1964 | 0.05392 | -0.0147 | -3.6424
-3.5 | -0.1018 | 0.04186 | -0.0189 | -2.4319
-3 | -0.0475 | 0.03754 | -0.0196 | -1.2653
-2.5 | 0.0087 | 0.0323 | -0.0195 | 0.26935
-2 | 0.0659 | 0.02591 | -0.0178 | 2.5434
-1.5 | 0.1202 | 0.01809 | -0.0139 | 6.6446
-1 | 0.1565 | 0.00673 | -0.0085 | 23.2541
-0.5 | 0.2221 | 0.00593 | -0.0064 | 37.4536
0 | 0.2892 | 0.00572 | -0.0049 | 50.5594
0.5 | 0.3564 | 0.00557 | -0.0038 | 63.9856
2 | 0.5578 | 0.00551 | -0.002 | 101.2341
2.5 | 0.6253 | 0.00552 | -0.0016 | 113.279
3 | 0.6926 | 0.00559 | -0.0013 | 123.8998
3.5 | 0.7606 | 0.00564 | -0.001 | 134.8582
4 | 0.8284 | 0.00575 | -0.0006 | 144.0696
4.5 | 0.8971 | 0.00582 | -0.0002 | 154.1409
5 | 0.9652 | 0.00593 | 0.0004 | 162.7656
5.5 | 1.0052 | 0.00466 | 0.0067 | 215.7082
6 | 1.0757 | 0.0049 | 0.0073 | 219.5306
6.5 | 1.1597 | 0.00516 | 0.0054 | 224.7481
7 | 1.2344 | 0.0058 | 0.0055 | 212.8276
7.5 | 1.3011 | 0.00758 | 0.006 | 171.6491
8 | 1.3667 | 0.01 | 0.0062 | 136.67
8.5 | 1.4421 | 0.01099 | 0.0066 | 131.2193
9 | 1.5171 | 0.01212 | 0.0075 | 125.1733
9.5 | 1.5859 | 0.01412 | 0.0087 | 112.3159
10 | 1.6018 | 0.01874 | 0.0129 | 85.4749
10.5 | 1.5488 | 0.02961 | 0.0101 | 52.3067
11 | 1.4992 | 0.03991 | 0.0084 | 37.5645
11.5 | 1.451 | 0.05004 | 0.0065 | 28.9968
12 | 1.4048 | 0.06049 | 0.0039 | 23.2237
12.5 | 1.3682 | 0.07092 | 0.0009 | 19.2922
13 | 1.3334 | 0.08172 | -0.0026 | 16.3167
13.5 | 1.3058 | 0.09215 | -0.006 | 14.1704
14 | 1.2781 | 0.10303 | -0.0099 | 12.4051
14.5 | 1.2539 | 0.11399 | -0.014 | 11.0001
15 | 1.2288 | 0.12576 | -0.0191 | 9.771

## 118. Re 14M Mach 0.00 (1)
BIGFOIL.COM POLAR EXPORT
NACA45107
NACA45107 |  |  |  | Cl Max: | 1.247 | at alpha= | 10.5 | deg
JavaFoil+Calcfoil stall+Eppler ext transition |  |  |  | L/D Max: | 167.692 | at alpha= | 7 | deg
Re: | 14000000 |  |  | Cd Min: | 0.00608 | at alpha= | 6.5 | deg
Mach: | 0 |  |  | Cl=0 at alpha= | -1.9259 | deg
|  |  |  | @ Cl=0.1, Cd= | 0.0088521
|  |  |  | @ Cl=0.4, Cd= | 0.011406
|  |  |  | @ Cl=0.6, Cd= | 0.010314
alpha (deg) | Cl | Cd | Cm | Cl/Cd
-13 | -0.192 | 0.08805 | -0.001 | -2.186
-12.5 | -0.202 | 0.0837 | -0.001 | -2.414
-12 | -0.212 | 0.07858 | 0 | -2.697
-11.5 | -0.222 | 0.0746 | 0 | -2.973
-11 | -0.232 | 0.07136 | 0 | -3.245
-10.5 | -0.241 | 0.06755 | 0 | -3.568
-10 | -0.25 | 0.06407 | 0 | -3.9
-9.5 | -0.257 | 0.06021 | 0 | -4.271
-9 | -0.262 | 0.05728 | 0 | -4.578
-8.5 | -0.266 | 0.05401 | 0.001 | -4.919
-8 | -0.267 | 0.05105 | 0.001 | -5.232
-7.5 | -0.266 | 0.04818 | 0.001 | -5.524
-7 | -0.262 | 0.0459 | 0.001 | -5.71
-6.5 | -0.255 | 0.04338 | 0.001 | -5.872
-6 | -0.244 | 0.04113 | 0.001 | -5.923
-5.5 | -0.229 | 0.03902 | 0.001 | -5.856
-5 | -0.209 | 0.03722 | 0.001 | -5.616
-4.5 | -0.185 | 0.0354 | 0.001 | -5.234
-4 | -0.157 | 0.03354 | 0.001 | -4.69
-3.5 | -0.125 | 0.03285 | 0.001 | -3.808
-3 | -0.089 | 0.03052 | 0.001 | -2.922
-2.5 | -0.05 | 0.02951 | 0.001 | -1.693
-2 | -0.008 | 0.0271 | 0.001 | -0.282
-1.5 | 0.046 | 0.00891 | 0.002 | 5.112
-1 | 0.102 | 0.00885 | 0.002 | 11.575
-0.5 | 0.16 | 0.01118 | 0.002 | 14.348
0 | 0.219 | 0.00927 | 0.002 | 23.658
0.5 | 0.278 | 0.00901 | 0.002 | 30.906
1 | 0.338 | 0.01027 | 0.002 | 32.902
1.5 | 0.397 | 0.01142 | 0.002 | 34.765
2 | 0.455 | 0.01114 | 0.002 | 40.839
2.5 | 0.513 | 0.01082 | 0.001 | 47.396
3 | 0.571 | 0.01039 | 0.001 | 54.939
3.5 | 0.628 | 0.01024 | 0.001 | 61.333
4 | 0.686 | 0.00983 | 0.001 | 69.75
4.5 | 0.743 | 0.0072 | 0.001 | 103.239
5 | 0.8 | 0.00684 | 0 | 117.042
5.5 | 0.857 | 0.00645 | 0 | 132.971
6 | 0.914 | 0.00619 | 0 | 147.693
6.5 | 0.971 | 0.00608 | 0 | 159.736
7 | 1.027 | 0.00612 | -0.001 | 167.692
7.5 | 1.078 | 0.00654 | -0.001 | 164.843
8 | 1.126 | 0.00672 | -0.001 | 167.585
8.5 | 1.168 | 0.0094 | -0.002 | 124.212
9 | 1.201 | 0.01004 | -0.002 | 119.562
9.5 | 1.225 | 0.01077 | -0.003 | 113.722
10 | 1.24 | 0.01176 | -0.003 | 105.453
10.5 | 1.247 | 0.01307 | -0.003 | 95.403
11 | 1.246 | 0.01463 | -0.004 | 85.174
11.5 | 1.233 | 0.01644 | -0.004 | 74.995
12 | 1.211 | 0.01851 | -0.004 | 65.441
12.5 | 1.181 | 0.02092 | -0.005 | 56.472
13 | 1.145 | 0.02337 | -0.005 | 48.98
13.5 | 1.102 | 0.02605 | -0.006 | 42.308
14 | 1.055 | 0.0291 | -0.006 | 36.245
14.5 | 1.004 | 0.03237 | -0.007 | 31.01
15 | 0.95 | 0.03598 | -0.007 | 26.412
15.5 | 0.896 | 0.03988 | -0.007 | 22.46

## 119. Re 14M Mach 0.00 (2)
BIGFOIL.COM POLAR EXPORT
NACA45107
NACA45107 |  |  |  | Cl Max: | 1.7737 | at alpha= | 15.5 | deg
XFOIL ncrit=9 |  |  |  | L/D Max: | 209.929 | at alpha= | 6 | deg
Re: | 14000000 |  |  | Cd Min: | 0.09473 | at alpha= | 20 | deg
Mach: | 0 |  |  | Cl=0 at alpha= | -2.1552 | deg
|  |  |  | @ Cl=0.1, Cd= | 0.0055582
|  |  |  | @ Cl=0.4, Cd= | 0.005202
|  |  |  | @ Cl=0.6, Cd= | 0.0052397
alpha (deg) | Cl | Cd | Cm | Cl/Cd
-6 | -0.418 | 0.0101 | -0.0079 | -41.3861
-5.5 | -0.3664 | 0.00854 | -0.007 | -42.904
-5 | -0.3127 | 0.00772 | -0.0063 | -40.5052
-4.5 | -0.2594 | 0.00679 | -0.0054 | -38.2032
-4 | -0.2044 | 0.00651 | -0.0049 | -31.3978
-3.5 | -0.149 | 0.00634 | -0.0046 | -23.5016
-3 | -0.0935 | 0.00618 | -0.0042 | -15.1294
-2.5 | -0.0382 | 0.00602 | -0.0038 | -6.3455
-2 | 0.0172 | 0.00586 | -0.0034 | 2.9352
-1.5 | 0.0722 | 0.00567 | -0.003 | 12.7337
-1 | 0.1269 | 0.00545 | -0.0025 | 23.2844
-0.5 | 0.1827 | 0.00539 | -0.0023 | 33.8961
0 | 0.2383 | 0.00532 | -0.0021 | 44.7932
0.5 | 0.294 | 0.00525 | -0.0019 | 56
1 | 0.3497 | 0.00522 | -0.0018 | 66.9923
1.5 | 0.4056 | 0.0052 | -0.0017 | 78
2 | 0.4614 | 0.0052 | -0.0016 | 88.7308
2.5 | 0.5172 | 0.0052 | -0.0016 | 99.4615
3 | 0.5729 | 0.00523 | -0.0017 | 109.5411
3.5 | 0.6287 | 0.00525 | -0.0017 | 119.7524
4 | 0.6843 | 0.00531 | -0.0018 | 128.8701
4.5 | 0.7399 | 0.00535 | -0.0019 | 138.2991
5 | 0.7949 | 0.00538 | -0.002 | 147.7509
5.5 | 0.8296 | 0.0041 | 0.0022 | 202.3415
6 | 0.8838 | 0.00421 | 0.0023 | 209.9287
6.5 | 0.9437 | 0.00456 | 0.0009 | 206.9518
7 | 0.9938 | 0.00543 | 0.0013 | 183.0203
7.5 | 1.0548 | 0.00632 | -0.001 | 166.8987
8 | 1.1099 | 0.00741 | -0.002 | 149.7841
8.5 | 1.1664 | 0.00801 | -0.0031 | 145.618
9 | 1.2228 | 0.00854 | -0.0042 | 143.185
9.5 | 1.279 | 0.00904 | -0.0052 | 141.4823
10 | 1.3347 | 0.00954 | -0.0063 | 139.9057
10.5 | 1.3894 | 0.01011 | -0.0072 | 137.4283
11 | 1.4438 | 0.01066 | -0.0082 | 135.4409
11.5 | 1.497 | 0.01135 | -0.009 | 131.8943
12.5 | 1.5981 | 0.01279 | -0.01 | 124.9492
13 | 1.6377 | 0.01351 | -0.0082 | 121.2213
13.5 | 1.6762 | 0.01433 | -0.0065 | 116.9714
14 | 1.7086 | 0.01554 | -0.0041 | 109.9485
14.5 | 1.7453 | 0.01649 | -0.0026 | 105.8399
15 | 1.7673 | 0.01834 | 0.0003 | 96.3631
15.5 | 1.7737 | 0.02051 | 0.0042 | 86.4798
17 | 1.7701 | 0.03794 | -0.0014 | 46.6552
17.5 | 1.7546 | 0.04544 | -0.0033 | 38.6136
18 | 1.7308 | 0.05385 | -0.0053 | 32.1411
18.5 | 1.6902 | 0.06488 | -0.0084 | 26.0512
19 | 1.6699 | 0.07365 | -0.0111 | 22.6735
19.5 | 1.6374 | 0.08442 | -0.0147 | 19.3959
20 | 1.6101 | 0.09473 | -0.0183 | 16.9967

## 120. Re 14M Mach 0.10 (1)
BIGFOIL.COM POLAR EXPORT
NACA45107
NACA45107 |  |  |  | Cl Max: | 1.244 | at alpha= | 10.5 | deg
JavaFoil+Calcfoil stall+Eppler ext transition |  |  |  | L/D Max: | 167.502 | at alpha= | 7 | deg
Re: | 14000000 |  |  | Cd Min: | 0.00611 | at alpha= | 6.5 | deg
Mach: | 0.1 |  |  | Cl=0 at alpha= | -1.9259 | deg
|  |  |  | @ Cl=0.1, Cd= | 0.0089195
|  |  |  | @ Cl=0.4, Cd= | 0.011455
|  |  |  | @ Cl=0.6, Cd= | 0.010355
alpha (deg) | Cl | Cd | Cm | Cl/Cd
-12.5 | -0.169 | 0.08443 | -0.001 | -2.001
-12 | -0.18 | 0.07964 | 0 | -2.26
-11.5 | -0.191 | 0.07509 | 0 | -2.548
-11 | -0.203 | 0.07164 | 0 | -2.831
-10.5 | -0.214 | 0.06773 | 0 | -3.161
-10 | -0.225 | 0.06387 | 0 | -3.525
-9.5 | -0.235 | 0.06049 | 0 | -3.878
-9 | -0.242 | 0.05739 | 0 | -4.216
-8.5 | -0.248 | 0.05431 | 0.001 | -4.562
-8 | -0.252 | 0.05125 | 0.001 | -4.91
-7.5 | -0.253 | 0.04834 | 0.001 | -5.235
-7 | -0.251 | 0.04583 | 0.001 | -5.486
-6.5 | -0.246 | 0.04353 | 0.001 | -5.658
-6 | -0.237 | 0.04132 | 0.001 | -5.741
-5.5 | -0.224 | 0.03915 | 0.001 | -5.719
-5 | -0.206 | 0.03736 | 0.001 | -5.511
-4.5 | -0.183 | 0.0355 | 0.001 | -5.164
-4 | -0.156 | 0.03374 | 0.001 | -4.629
-3.5 | -0.125 | 0.03302 | 0.001 | -3.773
-3 | -0.089 | 0.03067 | 0.001 | -2.902
-2.5 | -0.05 | 0.02976 | 0.001 | -1.679
-2 | -0.008 | 0.02752 | 0.001 | -0.278
-1.5 | 0.046 | 0.00891 | 0.002 | 5.126
-1 | 0.103 | 0.00892 | 0.002 | 11.531
-0.5 | 0.161 | 0.01121 | 0.002 | 14.371
0 | 0.22 | 0.00931 | 0.002 | 23.646
0.5 | 0.28 | 0.00907 | 0.002 | 30.834
1 | 0.339 | 0.01183 | 0.002 | 28.69
1.5 | 0.399 | 0.01146 | 0.002 | 34.823
2 | 0.457 | 0.01118 | 0.002 | 40.9
2.5 | 0.515 | 0.01085 | 0.001 | 47.477
3 | 0.573 | 0.01042 | 0.001 | 55.025
3.5 | 0.631 | 0.01028 | 0.001 | 61.396
4 | 0.689 | 0.00987 | 0.001 | 69.807
4.5 | 0.747 | 0.00934 | 0.001 | 79.987
5 | 0.804 | 0.00687 | 0 | 117.022
5.5 | 0.862 | 0.00648 | 0 | 133.039
6 | 0.919 | 0.00622 | 0 | 147.697
6.5 | 0.976 | 0.00611 | 0 | 159.694
7 | 1.032 | 0.00616 | -0.001 | 167.502
7.5 | 1.083 | 0.00658 | -0.001 | 164.542
8 | 1.132 | 0.00677 | -0.001 | 167.16
8.5 | 1.172 | 0.00933 | -0.002 | 125.615
9 | 1.204 | 0.01019 | -0.002 | 118.144
9.5 | 1.226 | 0.01096 | -0.003 | 111.844
10 | 1.239 | 0.01202 | -0.003 | 103.051
10.5 | 1.244 | 0.01343 | -0.003 | 92.665
11 | 1.241 | 0.01509 | -0.004 | 82.233
11.5 | 1.224 | 0.01701 | -0.004 | 71.933
12 | 1.198 | 0.01912 | -0.004 | 62.691
12.5 | 1.164 | 0.02152 | -0.005 | 54.083
13 | 1.122 | 0.02415 | -0.005 | 46.461
13.5 | 1.074 | 0.02707 | -0.006 | 39.662
14 | 1.02 | 0.03021 | -0.006 | 33.768
14.5 | 0.963 | 0.03362 | -0.007 | 28.646
15 | 0.904 | 0.03747 | -0.007 | 24.116
15.5 | 0.845 | 0.04077 | -0.007 | 20.713

## 121. Re 14M Mach 0.10 (2)
BIGFOIL.COM POLAR EXPORT
NACA45107
NACA45107 |  |  |  | Cl Max: | 1.7659 | at alpha= | 15.5 | deg
XFOIL ncrit=9 |  |  |  | L/D Max: | 210.829 | at alpha= | 6 | deg
Re: | 14000000 |  |  | Cd Min: | 0.02297 | at alpha= | 15.5 | deg
Mach: | 0.1 |  |  | Cl=0 at alpha= | -2.1541 | deg
|  |  |  | @ Cl=0.1, Cd= | 0.0055809
|  |  |  | @ Cl=0.4, Cd= | 0.0052029
|  |  |  | @ Cl=0.6, Cd= | 0.0052483
alpha (deg) | Cl | Cd | Cm | Cl/Cd
-5.5 | -0.3684 | 0.00944 | -0.008 | -39.0254
-5 | -0.3153 | 0.00812 | -0.007 | -38.83
-4 | -0.2065 | 0.00657 | -0.0054 | -31.4307
-3.5 | -0.1506 | 0.00638 | -0.0049 | -23.605
-3 | -0.0945 | 0.00621 | -0.0045 | -15.2174
-2.5 | -0.0386 | 0.00605 | -0.0041 | -6.3802
-2 | 0.0172 | 0.00588 | -0.0037 | 2.9252
-1.5 | 0.0727 | 0.0057 | -0.0032 | 12.7544
-1 | 0.1277 | 0.00546 | -0.0026 | 23.3883
-0.5 | 0.1839 | 0.00539 | -0.0024 | 34.1187
0 | 0.2399 | 0.00533 | -0.0022 | 45.0094
0.5 | 0.2959 | 0.00526 | -0.0019 | 56.2548
1 | 0.352 | 0.00522 | -0.0018 | 67.433
1.5 | 0.4082 | 0.0052 | -0.0017 | 78.5
2 | 0.4644 | 0.00521 | -0.0017 | 89.1363
2.5 | 0.5206 | 0.00521 | -0.0016 | 99.9232
3 | 0.5767 | 0.00524 | -0.0016 | 110.0573
3.5 | 0.6328 | 0.00526 | -0.0017 | 120.3042
4 | 0.6888 | 0.00532 | -0.0018 | 129.4737
4.5 | 0.7447 | 0.00537 | -0.0019 | 138.6778
5 | 0.8002 | 0.00539 | -0.0019 | 148.4601
5.5 | 0.835 | 0.00411 | 0.0023 | 203.163
6 | 0.8897 | 0.00422 | 0.0024 | 210.8294
6.5 | 0.9501 | 0.00458 | 0.001 | 207.4454
7 | 1.001 | 0.00544 | 0.0013 | 184.0074
7.5 | 1.062 | 0.00638 | -0.0008 | 166.4577
8 | 1.1175 | 0.00746 | -0.0018 | 149.7989
8.5 | 1.1745 | 0.00809 | -0.0028 | 145.1792
9 | 1.2316 | 0.00862 | -0.0038 | 142.877
9.5 | 1.2884 | 0.00913 | -0.0049 | 141.1172
10 | 1.3446 | 0.00966 | -0.0059 | 139.1925
10.5 | 1.4 | 0.01023 | -0.0067 | 136.8524
11 | 1.4549 | 0.01082 | -0.0076 | 134.464
11.5 | 1.5085 | 0.01156 | -0.0084 | 130.4931
12 | 1.5617 | 0.0123 | -0.0092 | 126.9675
12.5 | 1.609 | 0.01302 | -0.0088 | 123.5791
13 | 1.6487 | 0.01381 | -0.0069 | 119.3845
13.5 | 1.6859 | 0.01473 | -0.0048 | 114.4535
14 | 1.7168 | 0.01611 | -0.0022 | 106.5673
14.5 | 1.7507 | 0.01728 | -0.0003 | 101.3137
15 | 1.7597 | 0.01935 | 0.0045 | 90.9406
15.5 | 1.7659 | 0.02297 | 0.005 | 76.8785

## 122. Re 14M Mach 0.25 (1)
BIGFOIL.COM POLAR EXPORT
NACA45107
NACA45107 |  |  |  | Cl Max: | 1.228 | at alpha= | 10 | deg
JavaFoil+Calcfoil stall+Eppler ext transition |  |  |  | L/D Max: | 166.242 | at alpha= | 7 | deg
Re: | 14000000 |  |  | Cd Min: | 0.00637 | at alpha= | 7 | deg
Mach: | 0.25 |  |  | Cl=0 at alpha= | -1.913 | deg
|  |  |  | @ Cl=0.1, Cd= | 0.010349
|  |  |  | @ Cl=0.4, Cd= | 0.011209
|  |  |  | @ Cl=0.6, Cd= | 0.0451
alpha (deg) | Cl | Cd | Cm | Cl/Cd
-10.5 | -0.048 | 0.06802 | 0 | -0.708
-10 | -0.045 | 0.06447 | 0 | -0.704
-9.5 | -0.043 | 0.06202 | 0 | -0.687
-9 | -0.04 | 0.05857 | 0 | -0.68
-8.5 | -0.037 | 0.05518 | 0.001 | -0.671
-8 | -0.099 | 0.05204 | 0.001 | -1.898
-7.5 | -0.13 | 0.04935 | 0.001 | -2.644
-7 | -0.154 | 0.0468 | 0.001 | -3.286
-6.5 | -0.17 | 0.04428 | 0.001 | -3.848
-6 | -0.18 | 0.04181 | 0.001 | -4.315
-5.5 | -0.183 | 0.03976 | 0.001 | -4.609
-5 | -0.179 | 0.0378 | 0.001 | -4.725
-4.5 | -0.166 | 0.03623 | 0.001 | -4.588
-4 | -0.147 | 0.03441 | 0.001 | -4.26
-3.5 | -0.12 | 0.03288 | 0.001 | -3.651
-3 | -0.087 | 0.03133 | 0.001 | -2.791
-2.5 | -0.05 | 0.03009 | 0.001 | -1.65
-2 | -0.008 | 0.02905 | 0.001 | -0.263
-1.5 | 0.038 | 0.02645 | 0.001 | 1.439
-1 | 0.105 | 0.00905 | 0.002 | 11.596
-0.5 | 0.133 | 0.02876 | 0.001 | 4.628
0 | 0.226 | 0.00948 | 0.002 | 23.83
0.5 | 0.287 | 0.00925 | 0.002 | 31.052
1 | 0.349 | 0.00901 | 0.002 | 38.68
1.5 | 0.41 | 0.01164 | 0.002 | 35.218
2 | 0.47 | 0.01137 | 0.002 | 41.299
2.5 | 0.529 | 0.01106 | 0.001 | 47.858
3 | 0.589 | 0.01063 | 0.001 | 55.421
3.5 | 0.648 | 0.0105 | 0.001 | 61.777
4 | 0.708 | 0.01001 | 0.001 | 70.687
4.5 | 0.767 | 0.00949 | 0.001 | 80.798
5 | 0.826 | 0.00706 | 0 | 116.927
5.5 | 0.885 | 0.00664 | 0 | 133.297
6 | 0.943 | 0.00638 | 0 | 147.768
6.5 | 1.002 | 0.00647 | 0 | 154.718
7 | 1.059 | 0.00637 | -0.001 | 166.242
7.5 | 1.111 | 0.00683 | -0.001 | 162.57
8 | 1.159 | 0.00705 | -0.001 | 164.284
8.5 | 1.19 | 0.0102 | -0.002 | 116.597
9 | 1.212 | 0.01112 | -0.002 | 109.022
9.5 | 1.225 | 0.01233 | -0.003 | 99.389
10 | 1.228 | 0.01387 | -0.003 | 88.554
10.5 | 1.22 | 0.01572 | -0.003 | 77.604
11 | 1.198 | 0.01791 | -0.004 | 66.848
11.5 | 1.155 | 0.02032 | -0.004 | 56.826
12 | 1.096 | 0.02296 | -0.004 | 47.715
12.5 | 1.021 | 0.02595 | -0.005 | 39.345
13 | 0.933 | 0.0291 | -0.005 | 32.043
13.5 | 0.832 | 0.03287 | -0.006 | 25.306
14 | 0.722 | 0.03644 | -0.006 | 19.823
14.5 | 0.606 | 0.04056 | -0.007 | 14.937
15 | 0.484 | 0.0451 | -0.007 | 10.722

## 123. Re 14M Mach 0.25 (2)
BIGFOIL.COM POLAR EXPORT
NACA45107
NACA45107 |  |  |  | Cl Max: | 1.7254 | at alpha= | 13.5 | deg
XFOIL ncrit=9 |  |  |  | L/D Max: | 214.581 | at alpha= | 6 | deg
Re: | 14000000 |  |  | Cd Min: | 0.25577 | at alpha= | -20 | deg
Mach: | 0.25 |  |  | Cl=0 at alpha= | -2.1468 | deg
|  |  |  | @ Cl=0.1, Cd= | 0.0057059
|  |  |  | @ Cl=0.4, Cd= | 0.0052461
|  |  |  | @ Cl=0.6, Cd= | 0.0052627
alpha (deg) | Cl | Cd | Cm | Cl/Cd
-20 | -0.7564 | 0.25577 | 0.0895 | -2.9573
-19.5 | -0.7378 | 0.24903 | 0.0853 | -2.9627
-18 | -0.6848 | 0.2274 | 0.0733 | -3.0114
-17.5 | -0.6666 | 0.22186 | 0.0696 | -3.0046
-16.5 | -0.6283 | 0.20934 | 0.0618 | -3.0013
-16 | -0.6086 | 0.20276 | 0.0581 | -3.0016
-15.5 | -0.5897 | 0.19608 | 0.0543 | -3.0074
-15 | -0.5711 | 0.18914 | 0.0505 | -3.0195
-14.5 | -0.5529 | 0.18204 | 0.0467 | -3.0372
-14 | -0.5345 | 0.17522 | 0.0431 | -3.0505
-13.5 | -0.5171 | 0.168 | 0.0394 | -3.078
-13 | -0.4995 | 0.16095 | 0.0358 | -3.1034
-11.5 | -0.458 | 0.13642 | 0.0246 | -3.3573
-11 | -0.4421 | 0.12949 | 0.0213 | -3.4142
-10.5 | -0.4245 | 0.12371 | 0.0182 | -3.4314
-10 | -0.4074 | 0.11792 | 0.0153 | -3.4549
-9.5 | -0.3909 | 0.11211 | 0.0124 | -3.4868
-9 | -0.3778 | 0.10564 | 0.0096 | -3.5763
-8 | -0.3511 | 0.09414 | 0.0048 | -3.7296
-7.5 | -0.344 | 0.08881 | 0.003 | -3.8734
-7 | -0.3479 | 0.08383 | 0.0019 | -4.1501
-6 | -0.3215 | 0.06425 | -0.0091 | -5.0039
-4 | -0.2155 | 0.00811 | -0.0088 | -26.5721
-3.5 | -0.1593 | 0.00674 | -0.0074 | -23.635
-3 | -0.1002 | 0.00644 | -0.0065 | -15.559
-2.5 | -0.0414 | 0.00623 | -0.0057 | -6.6453
-2 | 0.0172 | 0.00604 | -0.005 | 2.8477
-1.5 | 0.0753 | 0.00584 | -0.0043 | 12.8938
-1 | 0.1324 | 0.00553 | -0.0034 | 23.9421
-0.5 | 0.1903 | 0.00543 | -0.0029 | 35.046
0.5 | 0.3065 | 0.00529 | -0.0022 | 57.9395
1 | 0.3648 | 0.00524 | -0.002 | 69.6183
1.5 | 0.4228 | 0.00525 | -0.0018 | 80.5333
2 | 0.481 | 0.00523 | -0.0017 | 91.9694
2.5 | 0.5391 | 0.00525 | -0.0016 | 102.6857
3 | 0.5974 | 0.00526 | -0.0016 | 113.5741
3.5 | 0.6554 | 0.00532 | -0.0016 | 123.1955
4 | 0.7136 | 0.00535 | -0.0016 | 133.3832
4.5 | 0.7716 | 0.00543 | -0.0016 | 142.0994
5 | 0.8295 | 0.00545 | -0.0016 | 152.2018
5.5 | 0.8653 | 0.00421 | 0.0029 | 205.5344
6 | 0.9227 | 0.0043 | 0.0031 | 214.5814
6.5 | 0.9858 | 0.00465 | 0.0018 | 212
7 | 1.0421 | 0.00543 | 0.0017 | 191.9153
7.5 | 1.1023 | 0.00662 | 0.0004 | 166.5106
8 | 1.1601 | 0.00785 | -0.0004 | 147.7834
8.5 | 1.2204 | 0.00848 | -0.0012 | 143.9151
9 | 1.2807 | 0.00907 | -0.002 | 141.2018
9.5 | 1.341 | 0.00963 | -0.0028 | 139.2523
10 | 1.4002 | 0.0103 | -0.0034 | 135.9417
10.5 | 1.4591 | 0.01095 | -0.0039 | 133.2511
11 | 1.5166 | 0.01181 | -0.0043 | 128.4166
11.5 | 1.5737 | 0.01267 | -0.0047 | 124.2068
12 | 1.6265 | 0.01363 | -0.0043 | 119.3324
12.5 | 1.6646 | 0.01471 | -0.0012 | 113.1611
13 | 1.6981 | 0.01604 | 0.0023 | 105.8666
13.5 | 1.7254 | 0.01782 | 0.0058 | 96.8238
14 | 1.7147 | 0.02193 | 0.0097 | 78.1897
14.5 | 1.7207 | 0.02792 | 0.0069 | 61.6297
15 | 1.6901 | 0.03792 | 0.0035 | 44.5701
15.5 | 1.6549 | 0.04772 | 0.0012 | 34.6794
16 | 1.6338 | 0.05589 | -0.0006 | 29.2324
16.5 | 1.5918 | 0.06711 | -0.0039 | 23.7193
17 | 1.564 | 0.07711 | -0.007 | 20.2827
17.5 | 1.5496 | 0.08559 | -0.0097 | 18.1049
18 | 1.5311 | 0.09495 | -0.013 | 16.1253
18.5 | 1.4948 | 0.10694 | -0.0175 | 13.9779

## 124. Re 14M Mach 0.50 (1)
BIGFOIL.COM POLAR EXPORT
NACA45107
NACA45107 |  |  |  | Cl Max: | 1.222 | at alpha= | 7.5 | deg
JavaFoil+Calcfoil stall+Eppler ext transition |  |  |  | L/D Max: | 152.616 | at alpha= | 7 | deg
Re: | 14000000 |  |  | Cd Min: | 0.00742 | at alpha= | 6 | deg
Mach: | 0.5 |  |  | Cl=0 at alpha= | -1.9375 | deg
|  |  |  | @ Cl=0.1, Cd= | 0.028464
|  |  |  | @ Cl=0.4, Cd= | 0.009038
|  |  |  | @ Cl=0.6, Cd= | 0.010479
alpha (deg) | Cl | Cd | Cm | Cl/Cd
-20 | -0.936 | 0.13649 | -0.005 | -6.856
-19.5 | -0.907 | 0.14381 | -0.005 | -6.303
-19 | -0.883 | 0.13351 | -0.004 | -6.614
-18.5 | -0.859 | 0.12474 | -0.004 | -6.89
-18 | -0.837 | 0.11359 | -0.004 | -7.37
-17.5 | -0.808 | 0.11513 | -0.003 | -7.022
-17 | -0.782 | 0.11214 | -0.003 | -6.975
-16.5 | -0.759 | 0.10396 | -0.003 | -7.298
-16 | -0.735 | 0.09646 | -0.003 | -7.623
-15.5 | -0.712 | 0.09008 | -0.002 | -7.901
-15 | -0.682 | 0.0955 | -0.002 | -7.137
-14.5 | -0.656 | 0.09028 | -0.002 | -7.27
-14 | -0.632 | 0.08343 | -0.001 | -7.579
-13.5 | -0.608 | 0.07736 | -0.001 | -7.864
-13 | -0.58 | 0.07992 | -0.001 | -7.254
-12.5 | -0.554 | 0.07538 | -0.001 | -7.352
-12 | -0.529 | 0.07037 | 0 | -7.52
-11.5 | -0.505 | 0.06503 | 0 | -7.759
-11 | -0.477 | 0.06608 | 0 | -7.214
-10.5 | -0.451 | 0.06237 | 0 | -7.23
-10 | -0.426 | 0.05778 | 0 | -7.367
-9.5 | -0.401 | 0.05339 | 0 | -7.504
-9 | -0.373 | 0.05393 | 0.001 | -6.918
-8.5 | -0.346 | 0.05529 | 0.001 | -6.255
-8 | -0.321 | 0.0477 | 0.001 | -6.735
-7.5 | -0.295 | 0.04739 | 0.001 | -6.217
-7 | -0.269 | 0.04449 | 0.001 | -6.037
-6.5 | -0.243 | 0.04178 | 0.001 | -5.805
-6 | -0.215 | 0.04443 | 0.001 | -4.843
-5.5 | -0.19 | 0.03883 | 0.001 | -4.885
-5 | -0.164 | 0.03652 | 0.001 | -4.478
-4.5 | -0.137 | 0.03644 | 0.001 | -3.755
-4 | -0.111 | 0.03444 | 0.001 | -3.209
-3.5 | -0.084 | 0.03259 | 0.001 | -2.584
-3 | -0.058 | 0.03242 | 0.001 | -1.776
-2.5 | -0.031 | 0.03178 | 0.001 | -0.978
-2 | -0.005 | 0.03053 | 0.001 | -0.15
-1.5 | 0.035 | 0.03013 | 0.001 | 1.169
-1 | 0.089 | 0.02888 | 0.001 | 3.072
-0.5 | 0.145 | 0.02676 | 0.001 | 5.435
0 | 0.248 | 0.00941 | 0.002 | 26.415
0.5 | 0.319 | 0.00828 | 0.002 | 38.477
1 | 0.388 | 0.00893 | 0.002 | 43.489
1.5 | 0.458 | 0.00956 | 0.002 | 47.882
2 | 0.524 | 0.00937 | 0.002 | 55.921
2.5 | 0.591 | 0.01052 | 0.002 | 56.149
3 | 0.657 | 0.01022 | 0.001 | 64.306
3.5 | 0.723 | 0.01 | 0.001 | 72.298
4 | 0.789 | 0.00993 | 0.001 | 79.437
4.5 | 0.855 | 0.01067 | 0.001 | 80.103
5 | 0.92 | 0.00807 | 0 | 113.931
5.5 | 0.985 | 0.00777 | 0 | 126.78
6 | 1.049 | 0.00742 | 0 | 141.368
6.5 | 1.114 | 0.00747 | -0.001 | 149.07
7 | 1.176 | 0.00771 | -0.001 | 152.616
7.5 | 1.222 | 0.00808 | -0.001 | 151.18
8 | 1.203 | 0.01476 | -0.002 | 81.514
8.5 | 1.198 | 0.0172 | -0.002 | 69.651
9 | 1.133 | 0.02015 | -0.002 | 56.263
9.5 | 0.703 | 0.02333 | -0.003 | 30.158
10 | 0.729 | 0.02645 | -0.003 | 27.573
10.5 | 0.755 | 0.02955 | -0.003 | 25.567
11 | 0.782 | 0.03269 | -0.004 | 23.917
11.5 | 0.809 | 0.0357 | -0.004 | 22.656
12 | 0.836 | 0.03888 | -0.005 | 21.49
12.5 | 0.859 | 0.0454 | -0.005 | 18.916

## 125. Re 14M Mach 0.50 (2)
BIGFOIL.COM POLAR EXPORT
NACA45107
NACA45107 |  |  |  | Cl Max: | 1.6319 | at alpha= | 9.5 | deg
XFOIL ncrit=9 |  |  |  | L/D Max: | 228.653 | at alpha= | 6.5 | deg
Re: | 14000000 |  |  | Cd Min: | 0.11332 | at alpha= | 14.5 | deg
Mach: | 0.5 |  |  | Cl=0 at alpha= | -99 | deg
|  |  |  | @ Cl=0.1, Cd= | 0.00646
|  |  |  | @ Cl=0.4, Cd= | 0.0054172
|  |  |  | @ Cl=0.6, Cd= | 0.0053926
alpha (deg) | Cl | Cd | Cm | Cl/Cd
-1 | 0.1553 | 0.00646 | -0.0083 | 24.0402
-0.5 | 0.2208 | 0.00575 | -0.0061 | 38.4
0 | 0.2883 | 0.00555 | -0.0047 | 51.9459
0.5 | 0.3559 | 0.00545 | -0.0037 | 65.3028
1 | 0.4231 | 0.0054 | -0.0029 | 78.3519
1.5 | 0.4904 | 0.00536 | -0.0023 | 91.4925
2 | 0.5576 | 0.00538 | -0.0019 | 103.6431
2.5 | 0.6251 | 0.0054 | -0.0015 | 115.7593
3 | 0.6925 | 0.00546 | -0.0012 | 126.8315
3.5 | 0.7605 | 0.00551 | -0.0009 | 138.0218
4 | 0.8285 | 0.00561 | -0.0006 | 147.6827
4.5 | 0.8972 | 0.00569 | -0.0002 | 157.6801
5 | 0.9659 | 0.0058 | 0.0004 | 166.5345
5.5 | 1.0073 | 0.00458 | 0.0063 | 219.9345
6 | 1.0766 | 0.00475 | 0.0072 | 226.6526
6.5 | 1.1547 | 0.00505 | 0.0065 | 228.6535
7 | 1.2311 | 0.00569 | 0.0061 | 216.362
7.5 | 1.2919 | 0.00816 | 0.007 | 158.3211
8 | 1.3631 | 0.00969 | 0.0072 | 140.6708
8.5 | 1.4388 | 0.01063 | 0.0077 | 135.3528
9 | 1.5144 | 0.01168 | 0.0086 | 129.6575
9.5 | 1.6319 | 0.01192 | 0.0145 | 136.9044
10 | 1.6133 | 0.01828 | 0.0122 | 88.2549
10.5 | 1.5597 | 0.02873 | 0.0104 | 54.2882
11 | 1.5099 | 0.03909 | 0.0088 | 38.6262
11.5 | 1.4609 | 0.04926 | 0.0069 | 29.6569
12 | 1.4142 | 0.05966 | 0.0043 | 23.7043
12.5 | 1.3766 | 0.07014 | 0.0013 | 19.6265
13 | 1.3415 | 0.08093 | -0.0022 | 16.5761
13.5 | 1.3132 | 0.0914 | -0.0056 | 14.3676
14 | 1.2851 | 0.1023 | -0.0095 | 12.5621
14.5 | 1.2603 | 0.11332 | -0.0137 | 11.1216

## 126. Re 16M Mach 0.00 (1)
BIGFOIL.COM POLAR EXPORT
NACA45107
NACA45107 |  |  |  | Cl Max: | 1.251 | at alpha= | 10.5 | deg
JavaFoil+Calcfoil stall+Eppler ext transition |  |  |  | L/D Max: | 167.97 | at alpha= | 7 | deg
Re: | 16000000 |  |  | Cd Min: | 0.00607 | at alpha= | 6.5 | deg
Mach: | 0 |  |  | Cl=0 at alpha= | -1.9259 | deg
|  |  |  | @ Cl=0.1, Cd= | 0.0097343
|  |  |  | @ Cl=0.4, Cd= | 0.011246
|  |  |  | @ Cl=0.6, Cd= | 0.010189
alpha (deg) | Cl | Cd | Cm | Cl/Cd
-13 | -0.192 | 0.08729 | -0.001 | -2.205
-12.5 | -0.202 | 0.08292 | -0.001 | -2.437
-12 | -0.212 | 0.07866 | 0 | -2.694
-11.5 | -0.222 | 0.07459 | 0 | -2.974
-11 | -0.232 | 0.07059 | 0 | -3.28
-10.5 | -0.241 | 0.06708 | 0 | -3.593
-10 | -0.25 | 0.06358 | 0 | -3.931
-9.5 | -0.257 | 0.06038 | 0 | -4.259
-9 | -0.262 | 0.05696 | 0 | -4.605
-8.5 | -0.266 | 0.05368 | 0.001 | -4.951
-8 | -0.267 | 0.05086 | 0.001 | -5.254
-7.5 | -0.266 | 0.04784 | 0.001 | -5.564
-7 | -0.262 | 0.04553 | 0.001 | -5.757
-6.5 | -0.255 | 0.04309 | 0.001 | -5.914
-6 | -0.244 | 0.04092 | 0.001 | -5.957
-5.5 | -0.229 | 0.03879 | 0.001 | -5.893
-5 | -0.209 | 0.037 | 0.001 | -5.652
-4.5 | -0.185 | 0.03524 | 0.001 | -5.259
-4 | -0.157 | 0.03336 | 0.001 | -4.716
-3.5 | -0.125 | 0.03257 | 0.001 | -3.844
-3 | -0.089 | 0.03121 | 0.001 | -2.86
-2.5 | -0.05 | 0.02909 | 0.001 | -1.72
-2 | -0.008 | 0.02627 | 0.001 | -0.292
-1.5 | 0.046 | 0.00877 | 0.002 | 5.193
-1 | 0.102 | 0.00977 | 0.002 | 10.485
-0.5 | 0.16 | 0.01103 | 0.002 | 14.546
0 | 0.219 | 0.00912 | 0.002 | 24.041
0.5 | 0.278 | 0.00887 | 0.002 | 31.389
1 | 0.338 | 0.01163 | 0.002 | 29.056
1.5 | 0.397 | 0.01126 | 0.002 | 35.254
2 | 0.455 | 0.01099 | 0.002 | 41.391
2.5 | 0.513 | 0.01069 | 0.001 | 47.983
3 | 0.571 | 0.01026 | 0.001 | 55.62
3.5 | 0.628 | 0.01012 | 0.001 | 62.049
4 | 0.686 | 0.00972 | 0.001 | 70.536
4.5 | 0.743 | 0.00922 | 0.001 | 80.637
5 | 0.8 | 0.00683 | 0 | 117.152
5.5 | 0.857 | 0.00643 | 0 | 133.318
6 | 0.914 | 0.00619 | 0 | 147.822
6.5 | 0.971 | 0.00607 | 0 | 159.863
7 | 1.027 | 0.00611 | -0.001 | 167.97
7.5 | 1.078 | 0.00653 | -0.001 | 165.109
8 | 1.126 | 0.00673 | -0.001 | 167.408
8.5 | 1.168 | 0.00942 | -0.002 | 124.059
9 | 1.203 | 0.00982 | -0.002 | 122.507
9.5 | 1.228 | 0.01048 | -0.003 | 117.209
10 | 1.244 | 0.01136 | -0.003 | 109.475
10.5 | 1.251 | 0.01257 | -0.003 | 99.552
11 | 1.25 | 0.01403 | -0.004 | 89.052
11.5 | 1.236 | 0.01579 | -0.004 | 78.277
12 | 1.214 | 0.01779 | -0.004 | 68.256
12.5 | 1.184 | 0.02006 | -0.005 | 59.049
13 | 1.148 | 0.02243 | -0.005 | 51.165
13.5 | 1.105 | 0.02513 | -0.006 | 43.966
14 | 1.057 | 0.02798 | -0.006 | 37.795
14.5 | 1.006 | 0.03133 | -0.007 | 32.101
15 | 0.952 | 0.03493 | -0.007 | 27.256
15.5 | 0.898 | 0.0386 | -0.007 | 23.255

## 127. Re 16M Mach 0.00 (2)
BIGFOIL.COM POLAR EXPORT
NACA45107
NACA45107 |  |  |  | Cl Max: | 1.8057 | at alpha= | 16.5 | deg
XFOIL ncrit=9 |  |  |  | L/D Max: | 213.575 | at alpha= | 6 | deg
Re: | 16000000 |  |  | Cd Min: | 0.09023 | at alpha= | 20 | deg
Mach: | 0 |  |  | Cl=0 at alpha= | -2.1469 | deg
|  |  |  | @ Cl=0.1, Cd= | 0.0054358
|  |  |  | @ Cl=0.4, Cd= | 0.0051191
|  |  |  | @ Cl=0.6, Cd= | 0.0051544
alpha (deg) | Cl | Cd | Cm | Cl/Cd
-6.5 | -0.4752 | 0.00968 | -0.008 | -49.0909
-6 | -0.4222 | 0.0087 | -0.0073 | -48.5287
-5.5 | -0.3686 | 0.00787 | -0.0066 | -46.8361
-5 | -0.3142 | 0.00729 | -0.006 | -43.1001
-4.5 | -0.2594 | 0.0069 | -0.0055 | -37.5942
-4 | -0.2054 | 0.00632 | -0.0048 | -32.5
-3.5 | -0.1501 | 0.00615 | -0.0043 | -24.4065
-3 | -0.0945 | 0.00598 | -0.004 | -15.8027
-2.5 | -0.0392 | 0.00584 | -0.0036 | -6.7123
-2 | 0.0163 | 0.00568 | -0.0032 | 2.8697
-1.5 | 0.0715 | 0.00555 | -0.0029 | 12.8829
-1 | 0.1264 | 0.00533 | -0.0024 | 23.7148
-0.5 | 0.1821 | 0.00528 | -0.0022 | 34.4886
0.5 | 0.2935 | 0.00516 | -0.0018 | 56.8798
1 | 0.3494 | 0.00511 | -0.0017 | 68.3757
1.5 | 0.4052 | 0.00512 | -0.0016 | 79.1406
2 | 0.4612 | 0.0051 | -0.0016 | 90.4314
2.5 | 0.5169 | 0.00512 | -0.0016 | 100.957
3 | 0.5729 | 0.00513 | -0.0016 | 111.6764
3.5 | 0.6285 | 0.00518 | -0.0017 | 121.332
4 | 0.6843 | 0.0052 | -0.0018 | 131.5962
4.5 | 0.7397 | 0.00529 | -0.0019 | 139.8299
5 | 0.7952 | 0.0053 | -0.002 | 150.0377
5.5 | 0.8314 | 0.00409 | 0.0017 | 203.2763
6 | 0.8842 | 0.00414 | 0.0022 | 213.5749
6.5 | 0.9399 | 0.00454 | 0.0017 | 207.0264
7 | 0.9937 | 0.0055 | 0.0012 | 180.6727
7.5 | 1.0512 | 0.00636 | -0.0002 | 165.283
8 | 1.1069 | 0.00729 | -0.0013 | 151.8381
8.5 | 1.1635 | 0.00786 | -0.0023 | 148.028
9 | 1.22 | 0.00834 | -0.0034 | 146.283
9.5 | 1.2762 | 0.00882 | -0.0044 | 144.6939
10 | 1.3319 | 0.00932 | -0.0055 | 142.9077
10.5 | 1.3869 | 0.00985 | -0.0064 | 140.802
11 | 1.4412 | 0.0104 | -0.0073 | 138.5769
11.5 | 1.4944 | 0.01108 | -0.0082 | 134.8736
12 | 1.5473 | 0.01175 | -0.0091 | 131.6851
12.5 | 1.5995 | 0.01243 | -0.0099 | 128.6806
13 | 1.6427 | 0.01315 | -0.0089 | 124.9202
13.5 | 1.6816 | 0.01396 | -0.0072 | 120.4585
14 | 1.7127 | 0.01524 | -0.0046 | 112.3819
14.5 | 1.749 | 0.01623 | -0.003 | 107.7634
15.5 | 1.7936 | 0.01919 | 0.0031 | 93.4653
16 | 1.8027 | 0.0223 | 0.0039 | 80.8386
16.5 | 1.8057 | 0.02763 | 0.0019 | 65.3529
17 | 1.8002 | 0.03427 | -0.0004 | 52.5299
17.5 | 1.7868 | 0.04162 | -0.0024 | 42.9313
18 | 1.7635 | 0.04994 | -0.0044 | 35.3124
18.5 | 1.7238 | 0.0605 | -0.0072 | 28.4926
19 | 1.7017 | 0.06935 | -0.0098 | 24.5379
19.5 | 1.6702 | 0.07981 | -0.0132 | 20.9272
20 | 1.6413 | 0.09023 | -0.0168 | 18.1902

## 128. Re 16M Mach 0.10 (1)
BIGFOIL.COM POLAR EXPORT
NACA45107
NACA45107 |  |  |  | Cl Max: | 1.248 | at alpha= | 10.5 | deg
JavaFoil+Calcfoil stall+Eppler ext transition |  |  |  | L/D Max: | 167.788 | at alpha= | 7 | deg
Re: | 16000000 |  |  | Cd Min: | 0.0061 | at alpha= | 6.5 | deg
Mach: | 0.1 |  |  | Cl=0 at alpha= | -1.9259 | deg
|  |  |  | @ Cl=0.1, Cd= | 0.00878
|  |  |  | @ Cl=0.4, Cd= | 0.011305
|  |  |  | @ Cl=0.6, Cd= | 0.01023
alpha (deg) | Cl | Cd | Cm | Cl/Cd
-12.5 | -0.169 | 0.08368 | -0.001 | -2.019
-12 | -0.18 | 0.07891 | 0 | -2.281
-11.5 | -0.191 | 0.07509 | 0 | -2.549
-11 | -0.203 | 0.07125 | 0 | -2.847
-10.5 | -0.214 | 0.06731 | 0 | -3.181
-10 | -0.225 | 0.06372 | 0 | -3.533
-9.5 | -0.235 | 0.0604 | 0 | -3.883
-9 | -0.242 | 0.05691 | 0 | -4.253
-8.5 | -0.248 | 0.05399 | 0.001 | -4.59
-8 | -0.252 | 0.05092 | 0.001 | -4.943
-7.5 | -0.253 | 0.04814 | 0.001 | -5.259
-7 | -0.252 | 0.04549 | 0.001 | -5.528
-6.5 | -0.246 | 0.04327 | 0.001 | -5.694
-6 | -0.237 | 0.04102 | 0.001 | -5.785
-5.5 | -0.224 | 0.03889 | 0.001 | -5.758
-5 | -0.206 | 0.03714 | 0.001 | -5.546
-4.5 | -0.183 | 0.03534 | 0.001 | -5.188
-4 | -0.156 | 0.03351 | 0.001 | -4.663
-3.5 | -0.125 | 0.03283 | 0.001 | -3.796
-3 | -0.089 | 0.03138 | 0.001 | -2.839
-2.5 | -0.05 | 0.02936 | 0.001 | -1.704
-2 | -0.008 | 0.02684 | 0.001 | -0.285
-1.5 | 0.046 | 0.00878 | 0.002 | 5.206
-1 | 0.103 | 0.00878 | 0.002 | 11.717
-0.5 | 0.161 | 0.01106 | 0.002 | 14.567
0 | 0.22 | 0.00917 | 0.002 | 24.028
0.5 | 0.28 | 0.00893 | 0.002 | 31.319
1 | 0.339 | 0.01166 | 0.002 | 29.109
1.5 | 0.399 | 0.01131 | 0.002 | 35.287
2 | 0.457 | 0.01103 | 0.002 | 41.45
2.5 | 0.515 | 0.01073 | 0.001 | 48.05
3 | 0.573 | 0.01029 | 0.001 | 55.7
3.5 | 0.631 | 0.01016 | 0.001 | 62.126
4 | 0.689 | 0.00976 | 0.001 | 70.607
4.5 | 0.747 | 0.00925 | 0.001 | 80.699
5 | 0.804 | 0.00687 | 0 | 117.142
5.5 | 0.862 | 0.00646 | 0 | 133.397
6 | 0.919 | 0.00621 | 0 | 147.837
6.5 | 0.976 | 0.0061 | 0 | 159.829
7 | 1.032 | 0.00615 | -0.001 | 167.788
7.5 | 1.083 | 0.00657 | -0.001 | 164.799
8 | 1.132 | 0.00678 | -0.001 | 166.969
8.5 | 1.172 | 0.00954 | -0.002 | 122.844
9 | 1.206 | 0.00995 | -0.002 | 121.158
9.5 | 1.229 | 0.01065 | -0.003 | 115.47
10 | 1.243 | 0.0116 | -0.003 | 107.122
10.5 | 1.248 | 0.0129 | -0.003 | 96.763
11 | 1.245 | 0.01446 | -0.004 | 86.046
11.5 | 1.228 | 0.0163 | -0.004 | 75.303
12 | 1.202 | 0.01833 | -0.004 | 65.586
12.5 | 1.167 | 0.0207 | -0.005 | 56.383
13 | 1.125 | 0.0232 | -0.005 | 48.49
13.5 | 1.076 | 0.02601 | -0.006 | 41.386
14 | 1.023 | 0.02911 | -0.006 | 35.128
14.5 | 0.965 | 0.03247 | -0.007 | 29.725
15 | 0.906 | 0.03618 | -0.007 | 25.031
15.5 | 0.846 | 0.03965 | -0.007 | 21.336

## 129. Re 16M Mach 0.10 (2)
BIGFOIL.COM POLAR EXPORT
NACA45107
NACA45107 |  |  |  | Cl Max: | 1.7906 | at alpha= | 16.5 | deg
XFOIL ncrit=9 |  |  |  | L/D Max: | 213.966 | at alpha= | 6 | deg
Re: | 16000000 |  |  | Cd Min: | 0.09738 | at alpha= | 20 | deg
Mach: | 0.1 |  |  | Cl=0 at alpha= | -2.1449 | deg
|  |  |  | @ Cl=0.1, Cd= | 0.0054484
|  |  |  | @ Cl=0.4, Cd= | 0.00512
|  |  |  | @ Cl=0.6, Cd= | 0.0051551
alpha (deg) | Cl | Cd | Cm | Cl/Cd
-6 | -0.4242 | 0.00985 | -0.0085 | -43.066
-5.5 | -0.3717 | 0.00837 | -0.0075 | -44.4086
-5 | -0.3171 | 0.00756 | -0.0067 | -41.9444
-4.5 | -0.2618 | 0.00707 | -0.0061 | -37.0297
-4 | -0.2074 | 0.00639 | -0.0052 | -32.457
-3.5 | -0.1516 | 0.00619 | -0.0047 | -24.4911
-3 | -0.0955 | 0.00601 | -0.0043 | -15.8902
-2.5 | -0.0397 | 0.00586 | -0.0039 | -6.7747
-2 | 0.0162 | 0.0057 | -0.0035 | 2.8421
-1.5 | 0.072 | 0.00556 | -0.003 | 12.9496
-1 | 0.1272 | 0.00534 | -0.0025 | 23.8202
0.5 | 0.2954 | 0.00517 | -0.0018 | 57.1373
1 | 0.3517 | 0.00512 | -0.0017 | 68.6914
1.5 | 0.4079 | 0.00512 | -0.0016 | 79.668
2 | 0.4642 | 0.0051 | -0.0016 | 91.0196
2.5 | 0.5203 | 0.00513 | -0.0016 | 101.423
3 | 0.5766 | 0.00513 | -0.0016 | 112.3977
3.5 | 0.6326 | 0.00519 | -0.0017 | 121.8882
4 | 0.6888 | 0.00521 | -0.0018 | 132.2073
4.5 | 0.7446 | 0.00529 | -0.0018 | 140.7561
5 | 0.8004 | 0.00531 | -0.0019 | 150.7345
5.5 | 0.8368 | 0.0041 | 0.0018 | 204.0976
6 | 0.8901 | 0.00416 | 0.0023 | 213.9663
6.5 | 0.9463 | 0.00454 | 0.0018 | 208.4361
7 | 1.0008 | 0.0055 | 0.0013 | 181.9636
7.5 | 1.0584 | 0.00641 | 0 | 165.117
8 | 1.1145 | 0.00736 | -0.001 | 151.4266
8.5 | 1.1717 | 0.00793 | -0.002 | 147.7554
9 | 1.2288 | 0.00841 | -0.0031 | 146.1118
9.5 | 1.2856 | 0.0089 | -0.0041 | 144.4494
10 | 1.3418 | 0.00943 | -0.005 | 142.2906
10.5 | 1.3975 | 0.00996 | -0.006 | 140.3112
11 | 1.4522 | 0.01056 | -0.0068 | 137.5189
12 | 1.5596 | 0.01194 | -0.0084 | 130.6198
12.5 | 1.6123 | 0.01267 | -0.0091 | 127.2534
13 | 1.6539 | 0.01344 | -0.0076 | 123.058
13.5 | 1.6913 | 0.01439 | -0.0055 | 117.533
14 | 1.7218 | 0.01576 | -0.0027 | 109.2513
14.5 | 1.757 | 0.01685 | -0.0009 | 104.273
15 | 1.7807 | 0.01839 | 0.0022 | 96.8298
15.5 | 1.7862 | 0.02098 | 0.0052 | 85.1382
16.5 | 1.7906 | 0.03207 | 0.0013 | 55.8341
17 | 1.7743 | 0.0399 | -0.001 | 44.4687
17.5 | 1.7541 | 0.04793 | -0.0029 | 36.5971
18 | 1.7283 | 0.0566 | -0.005 | 30.5353
18.5 | 1.688 | 0.06776 | -0.0083 | 24.9115
19 | 1.6668 | 0.07676 | -0.0112 | 21.7144
19.5 | 1.6362 | 0.08728 | -0.0147 | 18.7466
20 | 1.6104 | 0.09738 | -0.0183 | 16.5373

## 130. Re 16M Mach 0.25 (1)
BIGFOIL.COM POLAR EXPORT
NACA45107
NACA45107 |  |  |  | Cl Max: | 1.232 | at alpha= | 10 | deg
JavaFoil+Calcfoil stall+Eppler ext transition |  |  |  | L/D Max: | 166.495 | at alpha= | 7 | deg
Re: | 16000000 |  |  | Cd Min: | 0.00636 | at alpha= | 7 | deg
Mach: | 0.25 |  |  | Cl=0 at alpha= | -1.913 | deg
|  |  |  | @ Cl=0.1, Cd= | 0.010181
|  |  |  | @ Cl=0.4, Cd= | 0.011308
|  |  |  | @ Cl=0.6, Cd= | 0.04397
alpha (deg) | Cl | Cd | Cm | Cl/Cd
-10.5 | -0.048 | 0.06804 | 0 | -0.708
-10 | -0.045 | 0.06417 | 0 | -0.708
-9.5 | -0.043 | 0.06168 | 0 | -0.691
-9 | -0.04 | 0.0584 | 0 | -0.682
-8.5 | -0.037 | 0.05522 | 0.001 | -0.671
-8 | -0.099 | 0.05176 | 0.001 | -1.909
-7.5 | -0.13 | 0.04897 | 0.001 | -2.665
-7 | -0.154 | 0.04649 | 0.001 | -3.308
-6.5 | -0.17 | 0.0441 | 0.001 | -3.865
-6 | -0.18 | 0.04174 | 0.001 | -4.323
-5.5 | -0.183 | 0.03953 | 0.001 | -4.637
-5 | -0.179 | 0.03757 | 0.001 | -4.755
-4.5 | -0.166 | 0.03603 | 0.001 | -4.616
-4 | -0.147 | 0.03422 | 0.001 | -4.286
-3.5 | -0.12 | 0.03268 | 0.001 | -3.675
-3 | -0.088 | 0.03112 | 0.001 | -2.812
-2.5 | -0.05 | 0.02982 | 0.001 | -1.666
-2 | -0.008 | 0.02868 | 0.001 | -0.267
-1.5 | 0.038 | 0.02544 | 0.002 | 1.503
-1 | 0.105 | 0.00895 | 0.002 | 11.724
-0.5 | 0.134 | 0.02792 | 0.001 | 4.786
0 | 0.226 | 0.00936 | 0.002 | 24.127
0.5 | 0.287 | 0.0091 | 0.002 | 31.549
1 | 0.349 | 0.01033 | 0.002 | 33.762
1.5 | 0.41 | 0.0115 | 0.002 | 35.644
2 | 0.47 | 0.0112 | 0.002 | 41.949
2.5 | 0.529 | 0.01093 | 0.001 | 48.442
3 | 0.589 | 0.0105 | 0.001 | 56.093
3.5 | 0.648 | 0.01038 | 0.001 | 62.488
4 | 0.708 | 0.0099 | 0.001 | 71.464
4.5 | 0.767 | 0.00948 | 0.001 | 80.935
5 | 0.826 | 0.00706 | 0 | 117.064
5.5 | 0.885 | 0.00662 | 0 | 133.728
6 | 0.943 | 0.00637 | 0 | 148.026
6.5 | 1.002 | 0.00647 | 0 | 154.919
7 | 1.059 | 0.00636 | -0.001 | 166.495
7.5 | 1.111 | 0.00683 | -0.001 | 162.731
8 | 1.159 | 0.00707 | -0.001 | 163.953
8.5 | 1.192 | 0.00997 | -0.002 | 119.602
9 | 1.216 | 0.01079 | -0.002 | 112.737
9.5 | 1.229 | 0.01189 | -0.003 | 103.425
10 | 1.232 | 0.01333 | -0.003 | 92.445
10.5 | 1.223 | 0.01512 | -0.003 | 80.904
11 | 1.201 | 0.01719 | -0.004 | 69.85
11.5 | 1.158 | 0.01952 | -0.004 | 59.324
12 | 1.098 | 0.02213 | -0.005 | 49.627
12.5 | 1.024 | 0.02495 | -0.005 | 41.025
13 | 0.935 | 0.02813 | -0.005 | 33.223
13.5 | 0.834 | 0.0318 | -0.006 | 26.212
14 | 0.724 | 0.03545 | -0.006 | 20.418
14.5 | 0.607 | 0.03949 | -0.007 | 15.368
15 | 0.484 | 0.04397 | -0.007 | 11.014

## 131. Re 16M Mach 0.25 (2)
BIGFOIL.COM POLAR EXPORT
NACA45107
NACA45107 |  |  |  | Cl Max: | 1.7365 | at alpha= | 14.5 | deg
XFOIL ncrit=9 |  |  |  | L/D Max: | 217.153 | at alpha= | 6 | deg
Re: | 16000000 |  |  | Cd Min: | 0.25583 | at alpha= | -20 | deg
Mach: | 0.25 |  |  | Cl=0 at alpha= | -2.1374 | deg
|  |  |  | @ Cl=0.1, Cd= | 0.0055709
|  |  |  | @ Cl=0.4, Cd= | 0.0051439
|  |  |  | @ Cl=0.6, Cd= | 0.0051724
alpha (deg) | Cl | Cd | Cm | Cl/Cd
-20 | -0.7561 | 0.25583 | 0.0894 | -2.9555
-19.5 | -0.7374 | 0.24906 | 0.0851 | -2.9607
-18.5 | -0.7044 | 0.23385 | 0.0776 | -3.0122
-18 | -0.6861 | 0.2276 | 0.0736 | -3.0145
-17.5 | -0.6668 | 0.22183 | 0.0696 | -3.0059
-16.5 | -0.6282 | 0.20926 | 0.0618 | -3.002
-16 | -0.6087 | 0.20275 | 0.058 | -3.0022
-15 | -0.571 | 0.18915 | 0.0504 | -3.0188
-14.5 | -0.5526 | 0.18207 | 0.0466 | -3.0351
-14 | -0.5342 | 0.17525 | 0.0429 | -3.0482
-13.5 | -0.5167 | 0.16803 | 0.0393 | -3.075
-13 | -0.4991 | 0.16096 | 0.0356 | -3.1008
-12.5 | -0.4824 | 0.15371 | 0.032 | -3.1384
-12 | -0.4742 | 0.14308 | 0.0279 | -3.3142
-11.5 | -0.4583 | 0.13606 | 0.0244 | -3.3684
-11 | -0.442 | 0.1293 | 0.0211 | -3.4184
-10.5 | -0.4247 | 0.12343 | 0.018 | -3.4408
-10 | -0.4076 | 0.1176 | 0.0151 | -3.466
-9.5 | -0.3916 | 0.11167 | 0.0122 | -3.5068
-9 | -0.3782 | 0.10535 | 0.0094 | -3.5899
-8.5 | -0.3625 | 0.0999 | 0.0069 | -3.6286
-8 | -0.3509 | 0.09407 | 0.0047 | -3.7302
-7.5 | -0.3444 | 0.0887 | 0.0028 | -3.8828
-7 | -0.3481 | 0.08376 | 0.0017 | -4.1559
-6.5 | -0.3537 | 0.0695 | -0.0063 | -5.0892
-6 | -0.3224 | 0.06363 | -0.0095 | -5.0668
-5.5 | -0.2873 | 0.05699 | -0.0124 | -5.0412
-4 | -0.2142 | 0.00866 | -0.0089 | -24.7344
-3.5 | -0.1602 | 0.00654 | -0.0072 | -24.4954
-3 | -0.1014 | 0.00623 | -0.0062 | -16.2761
-2.5 | -0.0425 | 0.00602 | -0.0054 | -7.0598
-2 | 0.0161 | 0.00585 | -0.0047 | 2.7521
-1.5 | 0.0743 | 0.00566 | -0.004 | 13.1272
-1 | 0.132 | 0.00546 | -0.0033 | 24.1758
-0.5 | 0.1898 | 0.00531 | -0.0028 | 35.7439
0.5 | 0.3061 | 0.00518 | -0.0021 | 59.0927
1 | 0.3644 | 0.00515 | -0.0019 | 70.7573
1.5 | 0.4226 | 0.00514 | -0.0018 | 82.2179
2 | 0.4808 | 0.00514 | -0.0016 | 93.5409
2.5 | 0.5389 | 0.00515 | -0.0016 | 104.6408
3 | 0.5972 | 0.00517 | -0.0016 | 115.5126
3.5 | 0.6553 | 0.00522 | -0.0016 | 125.5364
4 | 0.7135 | 0.00526 | -0.0016 | 135.6464
4.5 | 0.7716 | 0.00533 | -0.0016 | 144.7655
5 | 0.8296 | 0.00539 | -0.0016 | 153.9147
5.5 | 0.8674 | 0.00416 | 0.0024 | 208.5096
6 | 0.9229 | 0.00425 | 0.003 | 217.1529
6.5 | 0.9821 | 0.00457 | 0.0027 | 214.9015
7 | 1.04 | 0.00556 | 0.002 | 187.0504
8.5 | 1.2176 | 0.00828 | -0.0005 | 147.0531
9 | 1.2778 | 0.00886 | -0.0012 | 144.2212
9.5 | 1.3382 | 0.00939 | -0.002 | 142.5133
10.5 | 1.4565 | 0.01067 | -0.0031 | 136.5042
11 | 1.5141 | 0.01151 | -0.0035 | 131.5465
11.5 | 1.5717 | 0.01229 | -0.0038 | 127.8845
12 | 1.628 | 0.01323 | -0.0041 | 123.0537
12.5 | 1.6708 | 0.01433 | -0.0019 | 116.5946
13 | 1.7054 | 0.01563 | 0.0015 | 109.1107
13.5 | 1.7326 | 0.01736 | 0.0052 | 99.8041
14 | 1.7219 | 0.02123 | 0.0099 | 81.1069
14.5 | 1.7365 | 0.02601 | 0.0078 | 66.7628
15 | 1.7124 | 0.03545 | 0.0043 | 48.3047
15.5 | 1.6883 | 0.04413 | 0.0022 | 38.2574
16 | 1.6683 | 0.05215 | 0.0005 | 31.9904
16.5 | 1.6235 | 0.06332 | -0.0026 | 25.6396
17 | 1.595 | 0.07322 | -0.0056 | 21.7837
17.5 | 1.5757 | 0.08233 | -0.0085 | 19.1388
18 | 1.5591 | 0.09122 | -0.0115 | 17.0916
18.5 | 1.5197 | 0.10352 | -0.0161 | 14.6803
19 | 1.5042 | 0.11273 | -0.0197 | 13.3434
19.5 | 1.4747 | 0.1243 | -0.0246 | 11.864

## 132. Re 16M Mach 0.50 (1)
BIGFOIL.COM POLAR EXPORT
NACA45107
NACA45107 |  |  |  | Cl Max: | 1.222 | at alpha= | 7.5 | deg
JavaFoil+Calcfoil stall+Eppler ext transition |  |  |  | L/D Max: | 152.968 | at alpha= | 7 | deg
Re: | 16000000 |  |  | Cd Min: | 0.00739 | at alpha= | 6 | deg
Mach: | 0.5 |  |  | Cl=0 at alpha= | -1.9375 | deg
|  |  |  | @ Cl=0.1, Cd= | 0.028193
|  |  |  | @ Cl=0.4, Cd= | 0.0089029
|  |  |  | @ Cl=0.6, Cd= | 0.01032
alpha (deg) | Cl | Cd | Cm | Cl/Cd
-20 | -0.935 | 0.14055 | -0.005 | -6.651
-19.5 | -0.906 | 0.15111 | -0.005 | -5.997
-19 | -0.882 | 0.1385 | -0.004 | -6.371
-18.5 | -0.859 | 0.12956 | -0.004 | -6.627
-18 | -0.835 | 0.11863 | -0.004 | -7.041
-17.5 | -0.808 | 0.11962 | -0.003 | -6.755
-17 | -0.782 | 0.11637 | -0.003 | -6.721
-16.5 | -0.758 | 0.10789 | -0.003 | -7.028
-16 | -0.734 | 0.10046 | -0.003 | -7.309
-15.5 | -0.71 | 0.09398 | -0.002 | -7.557
-15 | -0.682 | 0.09462 | -0.002 | -7.206
-14.5 | -0.657 | 0.08948 | -0.002 | -7.339
-14 | -0.633 | 0.08257 | -0.001 | -7.665
-13.5 | -0.609 | 0.07656 | -0.001 | -7.953
-13 | -0.58 | 0.07921 | -0.001 | -7.322
-12.5 | -0.554 | 0.07475 | -0.001 | -7.418
-12 | -0.53 | 0.06976 | 0 | -7.591
-11.5 | -0.505 | 0.06437 | 0 | -7.845
-11 | -0.477 | 0.0656 | 0 | -7.271
-10.5 | -0.451 | 0.062 | 0 | -7.277
-10 | -0.426 | 0.05733 | 0 | -7.429
-9.5 | -0.401 | 0.05297 | 0 | -7.569
-9 | -0.373 | 0.05348 | 0.001 | -6.979
-8.5 | -0.346 | 0.05452 | 0.001 | -6.344
-8 | -0.321 | 0.04726 | 0.001 | -6.801
-7.5 | -0.295 | 0.047 | 0.001 | -6.271
-7 | -0.269 | 0.04413 | 0.001 | -6.088
-6.5 | -0.243 | 0.04143 | 0.001 | -5.857
-6 | -0.215 | 0.04389 | 0.001 | -4.905
-5.5 | -0.19 | 0.03865 | 0.001 | -4.909
-5 | -0.164 | 0.03625 | 0.001 | -4.513
-4.5 | -0.137 | 0.03619 | 0.001 | -3.782
-4 | -0.111 | 0.03421 | 0.001 | -3.233
-3.5 | -0.084 | 0.03233 | 0.001 | -2.606
-3 | -0.058 | 0.03219 | 0.001 | -1.789
-2.5 | -0.031 | 0.03158 | 0.001 | -0.985
-2 | -0.005 | 0.03036 | 0.001 | -0.151
-1.5 | 0.035 | 0.02995 | 0.001 | 1.177
-1 | 0.089 | 0.02865 | 0.001 | 3.1
-0.5 | 0.146 | 0.02628 | 0.001 | 5.544
0 | 0.248 | 0.00924 | 0.002 | 26.888
0.5 | 0.319 | 0.00816 | 0.002 | 39.056
1 | 0.388 | 0.0088 | 0.002 | 44.138
1.5 | 0.458 | 0.0094 | 0.002 | 48.661
2 | 0.524 | 0.00924 | 0.002 | 56.755
2.5 | 0.591 | 0.01036 | 0.002 | 56.989
3 | 0.657 | 0.01007 | 0.001 | 65.215
3.5 | 0.723 | 0.00979 | 0.001 | 73.864
4 | 0.789 | 0.00985 | 0.001 | 80.13
4.5 | 0.855 | 0.01054 | 0.001 | 81.077
5 | 0.92 | 0.00806 | 0 | 114.19
5.5 | 0.985 | 0.00774 | 0 | 127.189
6 | 1.049 | 0.00739 | 0 | 142.089
6.5 | 1.114 | 0.00744 | -0.001 | 149.654
7 | 1.176 | 0.00769 | -0.001 | 152.968
7.5 | 1.222 | 0.00806 | -0.001 | 151.612
8 | 1.207 | 0.01425 | -0.002 | 84.693
8.5 | 1.201 | 0.01659 | -0.002 | 72.387
9 | 1.136 | 0.01947 | -0.002 | 58.359
9.5 | 0.705 | 0.02257 | -0.003 | 31.238
10 | 0.731 | 0.02562 | -0.003 | 28.524
10.5 | 0.757 | 0.02866 | -0.003 | 26.413
11 | 0.784 | 0.03174 | -0.004 | 24.685
11.5 | 0.81 | 0.03479 | -0.004 | 23.289
12 | 0.837 | 0.03783 | -0.005 | 22.128
12.5 | 0.86 | 0.04421 | -0.005 | 19.457

## 133. Re 16M Mach 0.50 (2)
BIGFOIL.COM POLAR EXPORT
NACA45107
NACA45107 |  |  |  | Cl Max: | 1.5845 | at alpha= | 9.5 | deg
XFOIL ncrit=9 |  |  |  | L/D Max: | 233.801 | at alpha= | 6.5 | deg
Re: | 16000000 |  |  | Cd Min: | 0.01288 | at alpha= | 9.5 | deg
Mach: | 0.5 |  |  | Cl=0 at alpha= | -99 | deg
|  |  |  | @ Cl=0.1, Cd= | 0.00541
|  |  |  | @ Cl=0.4, Cd= | 0.005307
|  |  |  | @ Cl=0.6, Cd= | 0.0052953
alpha (deg) | Cl | Cd | Cm | Cl/Cd
0 | 0.2877 | 0.00541 | -0.0046 | 53.1793
0.5 | 0.3554 | 0.00536 | -0.0036 | 66.306
1 | 0.4227 | 0.00528 | -0.0028 | 80.0568
1.5 | 0.4899 | 0.00527 | -0.0023 | 92.9602
2 | 0.5575 | 0.00527 | -0.0018 | 105.7875
2.5 | 0.6247 | 0.00531 | -0.0015 | 117.646
3 | 0.6925 | 0.00534 | -0.0012 | 129.6816
3.5 | 0.7603 | 0.00542 | -0.0009 | 140.2768
4 | 0.8287 | 0.00549 | -0.0006 | 150.9472
4.5 | 0.8971 | 0.00561 | -0.0002 | 159.9109
5 | 0.9663 | 0.00569 | 0.0003 | 169.8243
5.5 | 1.0106 | 0.00458 | 0.0055 | 220.655
6 | 1.0769 | 0.00464 | 0.0072 | 232.0905
6.5 | 1.1503 | 0.00492 | 0.0075 | 233.8008
7 | 1.2283 | 0.00563 | 0.0067 | 218.1705
7.5 | 1.2872 | 0.00818 | 0.0078 | 157.3594
8 | 1.3603 | 0.00943 | 0.008 | 144.2524
8.5 | 1.4362 | 0.01033 | 0.0086 | 139.0319
9 | 1.5122 | 0.01133 | 0.0095 | 133.4687
9.5 | 1.5845 | 0.01288 | 0.0109 | 123.0202

## 134. Re 18M Mach 0.00 (1)
BIGFOIL.COM POLAR EXPORT
NACA45107
NACA45107 |  |  |  | Cl Max: | 1.255 | at alpha= | 10.5 | deg
JavaFoil+Calcfoil stall+Eppler ext transition |  |  |  | L/D Max: | 167.98 | at alpha= | 7 | deg
Re: | 18000000 |  |  | Cd Min: | 0.00607 | at alpha= | 6.5 | deg
Mach: | 0 |  |  | Cl=0 at alpha= | -1.9259 | deg
|  |  |  | @ Cl=0.1, Cd= | 0.010964
|  |  |  | @ Cl=0.4, Cd= | 0.011117
|  |  |  | @ Cl=0.6, Cd= | 0.010084
alpha (deg) | Cl | Cd | Cm | Cl/Cd
-13 | -0.193 | 0.08683 | -0.001 | -2.217
-12.5 | -0.202 | 0.08245 | -0.001 | -2.452
-12 | -0.212 | 0.07848 | 0 | -2.701
-11.5 | -0.222 | 0.07445 | 0 | -2.98
-11 | -0.232 | 0.07067 | 0 | -3.277
-10.5 | -0.241 | 0.06659 | 0 | -3.62
-10 | -0.25 | 0.06334 | 0 | -3.946
-9.5 | -0.257 | 0.05986 | 0 | -4.297
-9 | -0.262 | 0.05682 | 0 | -4.616
-8.5 | -0.266 | 0.05359 | 0.001 | -4.96
-8 | -0.267 | 0.05053 | 0.001 | -5.289
-7.5 | -0.266 | 0.04765 | 0.001 | -5.588
-7 | -0.262 | 0.04531 | 0.001 | -5.787
-6.5 | -0.255 | 0.04286 | 0.001 | -5.948
-6 | -0.244 | 0.04067 | 0.001 | -5.995
-5.5 | -0.229 | 0.0386 | 0.001 | -5.924
-5 | -0.209 | 0.03681 | 0.001 | -5.683
-4.5 | -0.185 | 0.03503 | 0.001 | -5.292
-4 | -0.157 | 0.03315 | 0.001 | -4.748
-3.5 | -0.125 | 0.03249 | 0.001 | -3.854
-3 | -0.089 | 0.0311 | 0.001 | -2.871
-2.5 | -0.05 | 0.02872 | 0.001 | -1.745
-2 | -0.008 | 0.02515 | 0.002 | -0.307
-1.5 | 0.046 | 0.00863 | 0.002 | 5.276
-1 | 0.102 | 0.01105 | 0.002 | 9.269
-0.5 | 0.16 | 0.0109 | 0.002 | 14.718
0 | 0.219 | 0.00902 | 0.002 | 24.3
0.5 | 0.278 | 0.01042 | 0.002 | 26.725
1 | 0.338 | 0.0115 | 0.002 | 29.373
1.5 | 0.397 | 0.01113 | 0.002 | 35.679
2 | 0.455 | 0.01087 | 0.002 | 41.843
2.5 | 0.513 | 0.01056 | 0.001 | 48.546
3 | 0.571 | 0.01016 | 0.001 | 56.177
3.5 | 0.628 | 0.01001 | 0.001 | 62.733
4 | 0.686 | 0.00963 | 0.001 | 71.199
4.5 | 0.743 | 0.00914 | 0.001 | 81.347
5 | 0.8 | 0.00683 | 0 | 117.181
5.5 | 0.857 | 0.00644 | 0 | 133.176
6 | 0.914 | 0.00618 | 0 | 147.907
6.5 | 0.971 | 0.00607 | 0 | 160.098
7 | 1.027 | 0.00611 | -0.001 | 167.98
7.5 | 1.078 | 0.00653 | -0.001 | 165.037
8 | 1.126 | 0.00675 | -0.001 | 166.993
8.5 | 1.17 | 0.0084 | -0.002 | 139.201
9 | 1.204 | 0.00946 | -0.002 | 127.303
9.5 | 1.231 | 0.01025 | -0.003 | 120.003
10 | 1.247 | 0.01106 | -0.003 | 112.753
10.5 | 1.255 | 0.01215 | -0.003 | 103.252
11 | 1.253 | 0.01352 | -0.004 | 92.708
11.5 | 1.24 | 0.01521 | -0.004 | 81.514
12 | 1.218 | 0.01712 | -0.004 | 71.099
12.5 | 1.187 | 0.01928 | -0.005 | 61.576
13 | 1.151 | 0.02162 | -0.005 | 53.206
13.5 | 1.107 | 0.02425 | -0.006 | 45.669
14 | 1.059 | 0.02716 | -0.006 | 39.004
14.5 | 1.008 | 0.03031 | -0.007 | 33.252
15 | 0.954 | 0.03384 | -0.007 | 28.192
15.5 | 0.899 | 0.03743 | -0.007 | 24.03

## 135. Re 18M Mach 0.00 (2)
BIGFOIL.COM POLAR EXPORT
NACA45107
NACA45107 |  |  |  | Cl Max: | 1.8237 | at alpha= | 16.5 | deg
XFOIL ncrit=9 |  |  |  | L/D Max: | 214.733 | at alpha= | 6 | deg
Re: | 18000000 |  |  | Cd Min: | 0.08615 | at alpha= | 20 | deg
Mach: | 0 |  |  | Cl=0 at alpha= | -2.139 | deg
|  |  |  | @ Cl=0.1, Cd= | 0.0053301
|  |  |  | @ Cl=0.4, Cd= | 0.0050309
|  |  |  | @ Cl=0.6, Cd= | 0.0050796
alpha (deg) | Cl | Cd | Cm | Cl/Cd
-7.5 | -0.5819 | 0.01122 | -0.0094 | -51.8627
-7 | -0.5309 | 0.00973 | -0.0084 | -54.5632
-6.5 | -0.4782 | 0.00876 | -0.0076 | -54.589
-6 | -0.4242 | 0.00808 | -0.007 | -52.5
-5.5 | -0.37 | 0.00748 | -0.0063 | -49.4652
-5 | -0.3154 | 0.00701 | -0.0058 | -44.9929
-4.5 | -0.2604 | 0.00666 | -0.0053 | -39.0991
-4 | -0.2062 | 0.00619 | -0.0046 | -33.3118
-3.5 | -0.1508 | 0.00599 | -0.0042 | -25.1753
-3 | -0.0954 | 0.00584 | -0.0038 | -16.3356
-2.5 | -0.04 | 0.00568 | -0.0034 | -7.0423
-2 | 0.0154 | 0.00556 | -0.0031 | 2.7698
-1.5 | 0.0709 | 0.00542 | -0.0027 | 13.0812
-1 | 0.1259 | 0.00525 | -0.0023 | 23.981
-0.5 | 0.1817 | 0.00518 | -0.0021 | 35.0772
0.5 | 0.2933 | 0.00507 | -0.0017 | 57.8501
1 | 0.3491 | 0.00504 | -0.0016 | 69.2659
1.5 | 0.4051 | 0.00503 | -0.0016 | 80.5368
2 | 0.4609 | 0.00503 | -0.0015 | 91.6302
2.5 | 0.5168 | 0.00504 | -0.0015 | 102.5397
3 | 0.5727 | 0.00506 | -0.0016 | 113.1818
3.5 | 0.6285 | 0.0051 | -0.0016 | 123.2353
4 | 0.6842 | 0.00514 | -0.0017 | 133.1128
4.5 | 0.7398 | 0.00519 | -0.0019 | 142.5434
5 | 0.7951 | 0.00526 | -0.002 | 151.1597
5.5 | 0.8342 | 0.0041 | 0.0011 | 203.4634
6 | 0.8847 | 0.00412 | 0.0021 | 214.733
6.5 | 0.9371 | 0.00455 | 0.0023 | 205.956
7 | 0.9929 | 0.00556 | 0.0013 | 178.5791
7.5 | 1.048 | 0.00637 | 0.0005 | 164.5212
8 | 1.1046 | 0.00719 | -0.0006 | 153.63
8.5 | 1.1613 | 0.00771 | -0.0017 | 150.6226
9 | 1.2178 | 0.00817 | -0.0028 | 149.0575
9.5 | 1.274 | 0.00863 | -0.0038 | 147.6246
10 | 1.3297 | 0.00914 | -0.0048 | 145.4814
10.5 | 1.3849 | 0.00963 | -0.0058 | 143.811
11 | 1.4392 | 0.01018 | -0.0067 | 141.3752
12 | 1.5457 | 0.01146 | -0.0085 | 134.8778
12.5 | 1.5981 | 0.01213 | -0.0093 | 131.7477
13 | 1.6471 | 0.01286 | -0.0096 | 128.0793
13.5 | 1.6859 | 0.01368 | -0.0079 | 123.2383
14 | 1.7185 | 0.01484 | -0.0053 | 115.8019
15 | 1.7879 | 0.01699 | -0.0019 | 105.2325
15.5 | 1.8107 | 0.01838 | 0.0012 | 98.5147
16 | 1.8185 | 0.02081 | 0.0039 | 87.3859
16.5 | 1.8237 | 0.02545 | 0.0027 | 71.6582
17 | 1.8226 | 0.03151 | 0.0004 | 57.842
17.5 | 1.8126 | 0.03851 | -0.0017 | 47.0683
18 | 1.791 | 0.04667 | -0.0037 | 38.3758
18.5 | 1.7532 | 0.05679 | -0.0062 | 30.8716
19 | 1.7297 | 0.06567 | -0.0088 | 26.3393
19.5 | 1.6988 | 0.07585 | -0.012 | 22.3968
20 | 1.6694 | 0.08615 | -0.0154 | 19.3778

## 136. Re 18M Mach 0.10 (1)
BIGFOIL.COM POLAR EXPORT
NACA45107
NACA45107 |  |  |  | Cl Max: | 1.252 | at alpha= | 10.5 | deg
JavaFoil+Calcfoil stall+Eppler ext transition |  |  |  | L/D Max: | 167.808 | at alpha= | 7 | deg
Re: | 18000000 |  |  | Cd Min: | 0.0061 | at alpha= | 6.5 | deg
Mach: | 0.1 |  |  | Cl=0 at alpha= | -1.9259 | deg
|  |  |  | @ Cl=0.1, Cd= | 0.010973
|  |  |  | @ Cl=0.4, Cd= | 0.011156
|  |  |  | @ Cl=0.6, Cd= | 0.01013
alpha (deg) | Cl | Cd | Cm | Cl/Cd
-12.5 | -0.169 | 0.08324 | -0.001 | -2.03
-12 | -0.18 | 0.07877 | 0 | -2.286
-11.5 | -0.191 | 0.07463 | 0 | -2.565
-11 | -0.203 | 0.07075 | 0 | -2.867
-10.5 | -0.214 | 0.06683 | 0 | -3.205
-10 | -0.225 | 0.06348 | 0 | -3.546
-9.5 | -0.235 | 0.06014 | 0 | -3.901
-9 | -0.242 | 0.05707 | 0 | -4.241
-8.5 | -0.248 | 0.05386 | 0.001 | -4.602
-8 | -0.252 | 0.05079 | 0.001 | -4.956
-7.5 | -0.253 | 0.04782 | 0.001 | -5.294
-7 | -0.252 | 0.04529 | 0.001 | -5.555
-6.5 | -0.246 | 0.04295 | 0.001 | -5.737
-6 | -0.237 | 0.0408 | 0.001 | -5.817
-5.5 | -0.224 | 0.03871 | 0.001 | -5.786
-5 | -0.206 | 0.03696 | 0.001 | -5.574
-4.5 | -0.183 | 0.03516 | 0.001 | -5.217
-4 | -0.156 | 0.0333 | 0.001 | -4.694
-3.5 | -0.125 | 0.03263 | 0.001 | -3.821
-3 | -0.089 | 0.0312 | 0.001 | -2.858
-2.5 | -0.05 | 0.02902 | 0.001 | -1.726
-2 | -0.008 | 0.02613 | 0.001 | -0.294
-1.5 | 0.046 | 0.00869 | 0.002 | 5.256
-1 | 0.103 | 0.0111 | 0.002 | 9.261
-0.5 | 0.161 | 0.01093 | 0.002 | 14.744
0 | 0.22 | 0.00903 | 0.002 | 24.38
0.5 | 0.28 | 0.0088 | 0.002 | 31.777
1 | 0.339 | 0.01154 | 0.002 | 29.428
1.5 | 0.399 | 0.01116 | 0.002 | 35.741
2 | 0.457 | 0.01091 | 0.002 | 41.909
2.5 | 0.515 | 0.0106 | 0.001 | 48.622
3 | 0.573 | 0.0102 | 0.001 | 56.24
3.5 | 0.631 | 0.01005 | 0.001 | 62.808
4 | 0.689 | 0.00967 | 0.001 | 71.271
4.5 | 0.747 | 0.00917 | 0.001 | 81.411
5 | 0.804 | 0.00686 | 0 | 117.183
5.5 | 0.862 | 0.00647 | 0 | 133.198
6 | 0.919 | 0.00621 | 0 | 147.977
6.5 | 0.976 | 0.0061 | 0 | 160.061
7 | 1.032 | 0.00615 | -0.001 | 167.808
7.5 | 1.083 | 0.00658 | -0.001 | 164.719
8 | 1.132 | 0.00679 | -0.001 | 166.556
8.5 | 1.173 | 0.00957 | -0.002 | 122.552
9 | 1.207 | 0.00977 | -0.002 | 123.631
9.5 | 1.232 | 0.01041 | -0.003 | 118.387
10 | 1.247 | 0.01126 | -0.003 | 110.665
10.5 | 1.252 | 0.01246 | -0.003 | 100.439
11 | 1.248 | 0.01397 | -0.004 | 89.35
11.5 | 1.231 | 0.0157 | -0.004 | 78.421
12 | 1.205 | 0.01764 | -0.004 | 68.3
12.5 | 1.17 | 0.01994 | -0.005 | 58.673
13 | 1.128 | 0.02238 | -0.005 | 50.403
13.5 | 1.079 | 0.02511 | -0.006 | 42.959
14 | 1.025 | 0.02815 | -0.006 | 36.411
14.5 | 0.967 | 0.03158 | -0.007 | 30.618
15 | 0.907 | 0.03507 | -0.007 | 25.878
15.5 | 0.848 | 0.03849 | -0.008 | 22.025

## 137. Re 18M Mach 0.10 (2)
BIGFOIL.COM POLAR EXPORT
NACA45107
NACA45107 |  |  |  | Cl Max: | 1.8121 | at alpha= | 16.5 | deg
XFOIL ncrit=9 |  |  |  | L/D Max: | 215.121 | at alpha= | 6 | deg
Re: | 18000000 |  |  | Cd Min: | 0.09352 | at alpha= | 20 | deg
Mach: | 0.1 |  |  | Cl=0 at alpha= | -2.1378 | deg
|  |  |  | @ Cl=0.1, Cd= | 0.0053421
|  |  |  | @ Cl=0.4, Cd= | 0.0050327
|  |  |  | @ Cl=0.6, Cd= | 0.0050826
alpha (deg) | Cl | Cd | Cm | Cl/Cd
-6.5 | -0.481 | 0.00989 | -0.009 | -48.635
-6 | -0.4278 | 0.00871 | -0.0081 | -49.116
-5.5 | -0.3736 | 0.00782 | -0.0072 | -47.7749
-5 | -0.3185 | 0.00722 | -0.0065 | -44.1136
-4.5 | -0.2629 | 0.0068 | -0.0059 | -38.6618
-4 | -0.2083 | 0.00626 | -0.0051 | -33.2748
-3.5 | -0.1524 | 0.00603 | -0.0046 | -25.2736
-3 | -0.0964 | 0.00587 | -0.0041 | -16.4225
-2.5 | -0.0405 | 0.00571 | -0.0037 | -7.0928
-2 | 0.0154 | 0.00558 | -0.0033 | 2.7599
-1.5 | 0.0713 | 0.00543 | -0.0029 | 13.1308
-1 | 0.1268 | 0.00526 | -0.0024 | 24.1065
-0.5 | 0.1829 | 0.00518 | -0.0022 | 35.3089
0 | 0.2391 | 0.00514 | -0.002 | 46.5175
0.5 | 0.2952 | 0.00507 | -0.0018 | 58.2249
1 | 0.3514 | 0.00505 | -0.0017 | 69.5842
1.5 | 0.4077 | 0.00503 | -0.0016 | 81.0537
2 | 0.4639 | 0.00503 | -0.0015 | 92.2266
2.5 | 0.5202 | 0.00504 | -0.0015 | 103.2143
3 | 0.5763 | 0.00507 | -0.0016 | 113.6686
3.5 | 0.6326 | 0.0051 | -0.0016 | 124.0392
4 | 0.6886 | 0.00515 | -0.0017 | 133.7087
4.5 | 0.7447 | 0.0052 | -0.0018 | 143.2115
5 | 0.8003 | 0.00527 | -0.0019 | 151.8596
5.5 | 0.8397 | 0.00411 | 0.0012 | 204.3066
6 | 0.8906 | 0.00414 | 0.0022 | 215.1208
6.5 | 0.9436 | 0.00454 | 0.0024 | 207.8414
7 | 0.9998 | 0.00557 | 0.0014 | 179.4973
7.5 | 1.0551 | 0.00641 | 0.0007 | 164.6022
8 | 1.1122 | 0.00724 | -0.0004 | 153.6188
8.5 | 1.1695 | 0.00777 | -0.0014 | 150.5148
9 | 1.2266 | 0.00824 | -0.0024 | 148.8592
9.5 | 1.2834 | 0.00871 | -0.0034 | 147.3479
10 | 1.3396 | 0.00924 | -0.0044 | 144.9784
10.5 | 1.3955 | 0.00974 | -0.0053 | 143.2752
11 | 1.4502 | 0.01034 | -0.0062 | 140.2515
12.5 | 1.611 | 0.01236 | -0.0085 | 130.3398
13 | 1.6582 | 0.01315 | -0.0082 | 126.0989
13.5 | 1.6956 | 0.01411 | -0.0061 | 120.1701
14 | 1.7284 | 0.01529 | -0.0035 | 113.0412
14.5 | 1.7644 | 0.01633 | -0.0017 | 108.0465
15 | 1.7946 | 0.01774 | 0.0004 | 101.1612
15.5 | 1.8033 | 0.01966 | 0.0048 | 91.7243
16 | 1.812 | 0.02344 | 0.0045 | 77.3038
16.5 | 1.8121 | 0.02944 | 0.0021 | 61.5523
17 | 1.8012 | 0.03671 | -0.0002 | 49.0656
17.5 | 1.7828 | 0.04455 | -0.0021 | 40.018
18 | 1.7559 | 0.05327 | -0.0042 | 32.9623
18.5 | 1.7167 | 0.06403 | -0.0072 | 26.8109
19 | 1.6935 | 0.07314 | -0.01 | 23.1542
19.5 | 1.6618 | 0.08371 | -0.0135 | 19.8519
20 | 1.6374 | 0.09352 | -0.0169 | 17.5086

## 138. Re 18M Mach 0.25 (1)
BIGFOIL.COM POLAR EXPORT
NACA45107
NACA45107 |  |  |  | Cl Max: | 1.235 | at alpha= | 10 | deg
JavaFoil+Calcfoil stall+Eppler ext transition |  |  |  | L/D Max: | 166.674 | at alpha= | 7 | deg
Re: | 18000000 |  |  | Cd Min: | 0.00635 | at alpha= | 7 | deg
Mach: | 0.25 |  |  | Cl=0 at alpha= | -1.9259 | deg
|  |  |  | @ Cl=0.1, Cd= | 0.0088049
|  |  |  | @ Cl=0.4, Cd= | 0.011431
|  |  |  | @ Cl=0.6, Cd= | 0.04276
alpha (deg) | Cl | Cd | Cm | Cl/Cd
-10.5 | -0.048 | 0.06753 | 0 | -0.714
-10 | -0.045 | 0.06404 | 0 | -0.709
-9.5 | -0.043 | 0.06135 | 0 | -0.695
-9 | -0.04 | 0.05805 | 0 | -0.686
-8.5 | -0.037 | 0.05489 | 0.001 | -0.675
-8 | -0.099 | 0.05163 | 0.001 | -1.914
-7.5 | -0.131 | 0.04883 | 0.001 | -2.672
-7 | -0.154 | 0.04623 | 0.001 | -3.327
-6.5 | -0.17 | 0.04393 | 0.001 | -3.881
-6 | -0.18 | 0.04149 | 0.001 | -4.35
-5.5 | -0.183 | 0.03932 | 0.001 | -4.663
-5 | -0.179 | 0.03741 | 0.001 | -4.776
-4.5 | -0.166 | 0.03579 | 0.001 | -4.647
-4 | -0.147 | 0.03406 | 0.001 | -4.307
-3.5 | -0.12 | 0.03249 | 0.001 | -3.699
-3 | -0.088 | 0.03096 | 0.001 | -2.828
-2.5 | -0.05 | 0.03068 | 0.001 | -1.62
-2 | -0.008 | 0.02832 | 0.001 | -0.271
-1.5 | 0.046 | 0.00875 | 0.002 | 5.306
-1 | 0.105 | 0.00881 | 0.002 | 11.917
-0.5 | 0.135 | 0.02669 | 0.001 | 5.04
0 | 0.226 | 0.00922 | 0.002 | 24.492
0.5 | 0.287 | 0.00897 | 0.002 | 32.027
1 | 0.349 | 0.01174 | 0.002 | 29.694
1.5 | 0.41 | 0.01137 | 0.002 | 36.048
2 | 0.47 | 0.01108 | 0.002 | 42.402
2.5 | 0.529 | 0.01081 | 0.001 | 48.99
3 | 0.589 | 0.0104 | 0.001 | 56.651
3.5 | 0.648 | 0.01027 | 0.001 | 63.152
4 | 0.708 | 0.00981 | 0.001 | 72.152
4.5 | 0.767 | 0.00939 | 0.001 | 81.645
5 | 0.826 | 0.00705 | 0 | 117.193
5.5 | 0.885 | 0.00662 | 0 | 133.59
6 | 0.943 | 0.00637 | 0 | 148.105
6.5 | 1.002 | 0.00645 | 0 | 155.235
7 | 1.059 | 0.00635 | -0.001 | 166.674
7.5 | 1.111 | 0.00682 | -0.001 | 162.853
8 | 1.157 | 0.00924 | -0.001 | 125.192
8.5 | 1.194 | 0.00978 | -0.002 | 122.116
9 | 1.219 | 0.01053 | -0.002 | 115.752
9.5 | 1.233 | 0.01154 | -0.003 | 106.813
10 | 1.235 | 0.0129 | -0.003 | 95.793
10.5 | 1.227 | 0.01459 | -0.003 | 84.092
11 | 1.204 | 0.01657 | -0.004 | 72.664
11.5 | 1.161 | 0.01882 | -0.004 | 61.664
12 | 1.101 | 0.02136 | -0.005 | 51.532
12.5 | 1.026 | 0.02412 | -0.005 | 42.539
13 | 0.937 | 0.02723 | -0.005 | 34.4
13.5 | 0.835 | 0.03082 | -0.006 | 27.102
14 | 0.725 | 0.0344 | -0.006 | 21.078
14.5 | 0.608 | 0.03838 | -0.007 | 15.846
15 | 0.485 | 0.04276 | -0.007 | 11.347

## 139. Re 18M Mach 0.25 (2)
BIGFOIL.COM POLAR EXPORT
NACA45107
NACA45107 |  |  |  | Cl Max: | 1.755 | at alpha= | 14.5 | deg
XFOIL ncrit=9 |  |  |  | L/D Max: | 219.881 | at alpha= | 6 | deg
Re: | 18000000 |  |  | Cd Min: | 0.12111 | at alpha= | 19.5 | deg
Mach: | 0.25 |  |  | Cl=0 at alpha= | -2.1297 | deg
|  |  |  | @ Cl=0.1, Cd= | 0.0054493
|  |  |  | @ Cl=0.4, Cd= | 0.0050654
|  |  |  | @ Cl=0.6, Cd= | 0.0051111
alpha (deg) | Cl | Cd | Cm | Cl/Cd
-4 | -0.217 | 0.00782 | -0.0086 | -27.7494
-3.5 | -0.1609 | 0.00641 | -0.0071 | -25.1014
-3 | -0.1023 | 0.00607 | -0.0061 | -16.8534
-2.5 | -0.0434 | 0.00586 | -0.0053 | -7.4061
-2 | 0.0152 | 0.0057 | -0.0045 | 2.6667
-1.5 | 0.0736 | 0.00552 | -0.0039 | 13.3333
-0.5 | 0.1894 | 0.00521 | -0.0027 | 36.3532
0 | 0.2477 | 0.00517 | -0.0024 | 47.911
0.5 | 0.3059 | 0.00509 | -0.002 | 60.0982
1 | 0.3641 | 0.00509 | -0.0018 | 71.5324
1.5 | 0.4224 | 0.00505 | -0.0017 | 83.6436
2 | 0.4805 | 0.00507 | -0.0016 | 94.7732
2.5 | 0.5388 | 0.00506 | -0.0015 | 106.4822
3 | 0.5969 | 0.00511 | -0.0015 | 116.8102
3.5 | 0.6553 | 0.00513 | -0.0015 | 127.7388
4 | 0.7134 | 0.0052 | -0.0016 | 137.1923
4.5 | 0.7717 | 0.00524 | -0.0016 | 147.271
5 | 0.8296 | 0.00533 | -0.0016 | 155.6473
5.5 | 0.8705 | 0.00417 | 0.0017 | 208.753
6 | 0.9235 | 0.0042 | 0.0029 | 219.881
6.5 | 0.9793 | 0.00456 | 0.0033 | 214.7588
7 | 1.0385 | 0.00562 | 0.0023 | 184.7865
8 | 1.1549 | 0.00756 | 0.001 | 152.7646
8.5 | 1.2153 | 0.00813 | 0.0002 | 149.4834
9 | 1.2756 | 0.00867 | -0.0006 | 147.128
9.5 | 1.3359 | 0.0092 | -0.0013 | 145.2065
10 | 1.3956 | 0.00979 | -0.0019 | 142.5536
10.5 | 1.4546 | 0.01043 | -0.0024 | 139.4631
11.5 | 1.5703 | 0.01197 | -0.0032 | 131.1863
12 | 1.6269 | 0.01289 | -0.0035 | 126.2141
12.5 | 1.6759 | 0.01403 | -0.0026 | 119.4512
13 | 1.7111 | 0.01532 | 0.0008 | 111.6906
13.5 | 1.7377 | 0.01704 | 0.0048 | 101.9777
14 | 1.7385 | 0.01983 | 0.0101 | 87.6702
14.5 | 1.755 | 0.02381 | 0.009 | 73.7085
15 | 1.7382 | 0.03254 | 0.0053 | 53.4173
15.5 | 1.7178 | 0.04094 | 0.0031 | 41.959
16 | 1.6976 | 0.049 | 0.0014 | 34.6449
16.5 | 1.652 | 0.06002 | -0.0014 | 27.5242
17 | 1.6213 | 0.07005 | -0.0045 | 23.1449
17.5 | 1.6019 | 0.07901 | -0.0072 | 20.2746
18 | 1.5803 | 0.08848 | -0.0104 | 17.8605
18.5 | 1.5459 | 0.09992 | -0.0146 | 15.4714
19 | 1.5252 | 0.10986 | -0.0185 | 13.8831
19.5 | 1.4965 | 0.12111 | -0.0231 | 12.3565

## 140. Re 18M Mach 0.50 (1)
BIGFOIL.COM POLAR EXPORT
NACA45107
NACA45107 |  |  |  | Cl Max: | 1.222 | at alpha= | 7.5 | deg
JavaFoil+Calcfoil stall+Eppler ext transition |  |  |  | L/D Max: | 153.252 | at alpha= | 7 | deg
Re: | 18000000 |  |  | Cd Min: | 0.00738 | at alpha= | 6 | deg
Mach: | 0.5 |  |  | Cl=0 at alpha= | -1.9375 | deg
|  |  |  | @ Cl=0.1, Cd= | 0.028142
|  |  |  | @ Cl=0.4, Cd= | 0.008788
|  |  |  | @ Cl=0.6, Cd= | 0.01019
alpha (deg) | Cl | Cd | Cm | Cl/Cd
-20 | -0.935 | 0.14229 | -0.005 | -6.569
-19.5 | -0.906 | 0.15445 | -0.005 | -5.867
-19 | -0.882 | 0.14171 | -0.004 | -6.226
-18.5 | -0.858 | 0.13215 | -0.004 | -6.495
-18 | -0.835 | 0.12186 | -0.004 | -6.848
-17.5 | -0.807 | 0.12334 | -0.003 | -6.546
-17 | -0.782 | 0.12032 | -0.003 | -6.498
-16.5 | -0.758 | 0.11119 | -0.003 | -6.814
-16 | -0.733 | 0.10408 | -0.002 | -7.046
-15.5 | -0.709 | 0.09738 | -0.002 | -7.281
-15 | -0.682 | 0.09652 | -0.002 | -7.062
-14.5 | -0.657 | 0.09109 | -0.002 | -7.207
-14 | -0.632 | 0.08443 | -0.001 | -7.49
-13.5 | -0.608 | 0.07831 | -0.001 | -7.764
-13 | -0.58 | 0.07858 | -0.001 | -7.384
-12.5 | -0.555 | 0.07424 | -0.001 | -7.472
-12 | -0.53 | 0.06911 | 0 | -7.667
-11.5 | -0.505 | 0.0638 | 0 | -7.921
-11 | -0.477 | 0.0651 | 0 | -7.329
-10.5 | -0.451 | 0.06156 | 0 | -7.332
-10 | -0.426 | 0.05737 | 0 | -7.429
-9.5 | -0.401 | 0.05249 | 0 | -7.643
-9 | -0.373 | 0.05313 | 0.001 | -7.028
-8.5 | -0.346 | 0.05406 | 0.001 | -6.4
-8 | -0.322 | 0.04734 | 0.001 | -6.793
-7.5 | -0.295 | 0.0467 | 0.001 | -6.313
-7 | -0.269 | 0.0439 | 0.001 | -6.123
-6.5 | -0.243 | 0.0411 | 0.001 | -5.907
-6 | -0.215 | 0.04344 | 0.001 | -4.957
-5.5 | -0.19 | 0.03836 | 0.001 | -4.948
-5 | -0.164 | 0.03611 | 0.001 | -4.531
-4.5 | -0.137 | 0.03597 | 0.001 | -3.805
-4 | -0.111 | 0.03398 | 0.001 | -3.255
-3.5 | -0.084 | 0.03214 | 0.001 | -2.623
-3 | -0.058 | 0.0321 | 0.001 | -1.795
-2.5 | -0.031 | 0.0315 | 0.001 | -0.987
-2 | -0.005 | 0.0302 | 0.001 | -0.152
-1.5 | 0.035 | 0.02979 | 0.001 | 1.184
-1 | 0.089 | 0.02846 | 0.001 | 3.123
-0.5 | 0.146 | 0.02681 | 0.002 | 5.447
0 | 0.248 | 0.00916 | 0.002 | 27.138
0.5 | 0.319 | 0.00892 | 0.002 | 35.717
1 | 0.388 | 0.00868 | 0.002 | 44.762
1.5 | 0.458 | 0.00931 | 0.002 | 49.143
2 | 0.524 | 0.01046 | 0.002 | 50.11
2.5 | 0.591 | 0.01023 | 0.002 | 57.757
3 | 0.657 | 0.00994 | 0.001 | 66.074
3.5 | 0.723 | 0.00971 | 0.001 | 74.481
4 | 0.789 | 0.01078 | 0.001 | 73.214
4.5 | 0.855 | 0.01046 | 0.001 | 81.698
5 | 0.92 | 0.00803 | 0 | 114.611
5.5 | 0.985 | 0.00773 | 0 | 127.417
6 | 1.049 | 0.00738 | 0 | 142.162
6.5 | 1.114 | 0.00743 | -0.001 | 149.968
7 | 1.176 | 0.00767 | -0.001 | 153.252
7.5 | 1.222 | 0.00807 | -0.001 | 151.342
8 | 1.21 | 0.01381 | -0.002 | 87.609
8.5 | 1.204 | 0.01606 | -0.002 | 74.951
9 | 1.139 | 0.0189 | -0.002 | 60.267
9.5 | 0.707 | 0.02195 | -0.003 | 32.192
10 | 0.732 | 0.0249 | -0.003 | 29.41
10.5 | 0.758 | 0.02788 | -0.003 | 27.205
11 | 0.785 | 0.03101 | -0.004 | 25.31
11.5 | 0.812 | 0.0339 | -0.004 | 23.939
12 | 0.838 | 0.03689 | -0.005 | 22.727
12.5 | 0.862 | 0.04318 | -0.005 | 19.953

## 141. Re 18M Mach 0.50 (2)
BIGFOIL.COM POLAR EXPORT
NACA45107
NACA45107 |  |  |  | Cl Max: | 1.6254 | at alpha= | 10 | deg
XFOIL ncrit=9 |  |  |  | L/D Max: | 236.008 | at alpha= | 6.5 | deg
Re: | 18000000 |  |  | Cd Min: | 0.18555 | at alpha= | -14 | deg
Mach: | 0.5 |  |  | Cl=0 at alpha= | -2.5918 | deg
|  |  |  | @ Cl=0.1, Cd= | 0.014079
|  |  |  | @ Cl=0.4, Cd= | 0.0052099
|  |  |  | @ Cl=0.6, Cd= | 0.0052117
alpha (deg) | Cl | Cd | Cm | Cl/Cd
-14 | -0.5618 | 0.18555 | 0.0525 | -3.0278
-13.5 | -0.5395 | 0.17771 | 0.0482 | -3.0358
-13 | -0.5175 | 0.17004 | 0.044 | -3.0434
-12.5 | -0.4962 | 0.16229 | 0.0398 | -3.0575
-12 | -0.4763 | 0.15432 | 0.0356 | -3.0864
-11.5 | -0.456 | 0.14669 | 0.0316 | -3.1086
-11 | -0.4402 | 0.13729 | 0.0273 | -3.2064
-10.5 | -0.42 | 0.13013 | 0.0235 | -3.2275
-10 | -0.4001 | 0.1232 | 0.0199 | -3.2476
-9.5 | -0.379 | 0.11702 | 0.0165 | -3.2388
-9 | -0.3611 | 0.11002 | 0.013 | -3.2821
-8.5 | -0.3396 | 0.10426 | 0.01 | -3.2572
-8 | -0.3225 | 0.09778 | 0.007 | -3.2982
-7.5 | -0.3057 | 0.09176 | 0.0041 | -3.3315
-7 | -0.2922 | 0.08578 | 0.0015 | -3.4064
-6.5 | -0.2868 | 0.08038 | -0.0003 | -3.5681
-6 | -0.2812 | 0.07476 | -0.0027 | -3.7614
-5 | -0.2384 | 0.05829 | -0.0125 | -4.0899
-4.5 | -0.1977 | 0.05246 | -0.0154 | -3.7686
-4 | -0.152 | 0.04646 | -0.0177 | -3.2716
-3.5 | -0.1015 | 0.04106 | -0.0191 | -2.472
-3 | -0.0467 | 0.03736 | -0.0198 | -1.25
-2.5 | 0.0105 | 0.03291 | -0.0197 | 0.31905
-2 | 0.0589 | 0.02037 | -0.0155 | 2.8915
-1.5 | 0.1077 | 0.0129 | -0.0116 | 8.3488
-1 | 0.1544 | 0.00627 | -0.0081 | 24.6252
-0.5 | 0.2195 | 0.00552 | -0.0059 | 39.7645
0 | 0.2871 | 0.00531 | -0.0044 | 54.0678
0.5 | 0.355 | 0.00527 | -0.0035 | 67.3624
1 | 0.4224 | 0.00518 | -0.0027 | 81.5444
1.5 | 0.4897 | 0.00519 | -0.0022 | 94.3545
2 | 0.5573 | 0.00518 | -0.0018 | 107.5869
2.5 | 0.6246 | 0.00523 | -0.0014 | 119.4264
3 | 0.6924 | 0.00525 | -0.0011 | 131.8857
3.5 | 0.7602 | 0.00534 | -0.0008 | 142.3596
4 | 0.8287 | 0.0054 | -0.0005 | 153.463
4.5 | 0.8972 | 0.00552 | -0.0001 | 162.5362
5 | 0.9664 | 0.0056 | 0.0003 | 172.5714
5.5 | 1.0148 | 0.00459 | 0.0047 | 221.0893
6 | 1.0776 | 0.00457 | 0.007 | 235.7987
6.5 | 1.147 | 0.00486 | 0.0081 | 236.0082
7 | 1.2245 | 0.00562 | 0.0074 | 217.8826
7.5 | 1.2838 | 0.00806 | 0.0086 | 159.2804
8 | 1.3581 | 0.00923 | 0.0087 | 147.1398
8.5 | 1.4343 | 0.01007 | 0.0093 | 142.433
9 | 1.5106 | 0.01104 | 0.0102 | 136.8297
9.5 | 1.5842 | 0.01244 | 0.0116 | 127.3473
10 | 1.6254 | 0.01722 | 0.0127 | 94.3902
10.5 | 1.5762 | 0.02739 | 0.011 | 57.5465
11 | 1.5263 | 0.03783 | 0.0093 | 40.3463
11.5 | 1.4764 | 0.04801 | 0.0075 | 30.7519
12 | 1.4286 | 0.05843 | 0.005 | 24.4498
12.5 | 1.3902 | 0.06889 | 0.002 | 20.18
13 | 1.3553 | 0.07955 | -0.0014 | 17.0371
13.5 | 1.3253 | 0.09016 | -0.005 | 14.6994
14 | 1.2964 | 0.10111 | -0.0088 | 12.8217
14.5 | 1.2705 | 0.11225 | -0.0132 | 11.3185
15 | 1.245 | 0.12394 | -0.0182 | 10.0452

## 142. Re 20M Mach 0.00 (1)
BIGFOIL.COM POLAR EXPORT
NACA45107
NACA45107 |  |  |  | Cl Max: | 1.258 | at alpha= | 10.5 | deg
JavaFoil+Calcfoil stall+Eppler ext transition |  |  |  | L/D Max: | 167.669 | at alpha= | 7 | deg
Re: | 20000000 |  |  | Cd Min: | 0.00608 | at alpha= | 6.5 | deg
Mach: | 0 |  |  | Cl=0 at alpha= | -1.9182 | deg
|  |  |  | @ Cl=0.1, Cd= | 0.011019
|  |  |  | @ Cl=0.4, Cd= | 0.011016
|  |  |  | @ Cl=0.6, Cd= | 0.0099939
alpha (deg) | Cl | Cd | Cm | Cl/Cd
-13 | -0.193 | 0.0866 | -0.001 | -2.223
-12.5 | -0.202 | 0.08222 | -0.001 | -2.459
-12 | -0.212 | 0.07826 | 0 | -2.709
-11.5 | -0.222 | 0.0738 | 0 | -3.006
-11 | -0.232 | 0.07004 | 0 | -3.307
-10.5 | -0.241 | 0.06647 | 0 | -3.627
-10 | -0.25 | 0.06298 | 0 | -3.97
-9.5 | -0.257 | 0.05971 | 0 | -4.309
-9 | -0.262 | 0.05645 | 0 | -4.647
-8.5 | -0.266 | 0.05324 | 0.001 | -4.993
-8 | -0.267 | 0.05053 | 0.001 | -5.289
-7.5 | -0.266 | 0.04759 | 0.001 | -5.595
-7 | -0.262 | 0.04508 | 0.001 | -5.817
-6.5 | -0.255 | 0.04265 | 0.001 | -5.978
-6 | -0.244 | 0.04051 | 0.001 | -6.02
-5.5 | -0.229 | 0.03842 | 0.001 | -5.952
-5 | -0.209 | 0.03669 | 0.001 | -5.701
-4.5 | -0.185 | 0.03491 | 0.001 | -5.311
-4 | -0.157 | 0.03308 | 0.001 | -4.759
-3.5 | -0.125 | 0.03235 | 0.001 | -3.872
-3 | -0.089 | 0.03084 | 0.001 | -2.897
-2.5 | -0.05 | 0.02844 | 0.001 | -1.764
-2 | -0.009 | 0.00867 | 0.002 | -1.076
-1.5 | 0.046 | 0.00856 | 0.002 | 5.321
-1 | 0.102 | 0.01111 | 0.002 | 9.217
-0.5 | 0.16 | 0.01079 | 0.002 | 14.871
0 | 0.219 | 0.0089 | 0.002 | 24.644
0.5 | 0.278 | 0.01029 | 0.002 | 27.054
1 | 0.338 | 0.01138 | 0.002 | 29.696
1.5 | 0.397 | 0.01103 | 0.002 | 36.009
2 | 0.455 | 0.01076 | 0.002 | 42.285
2.5 | 0.513 | 0.01047 | 0.001 | 48.959
3 | 0.571 | 0.01006 | 0.001 | 56.718
3.5 | 0.628 | 0.00993 | 0.001 | 63.233
4 | 0.686 | 0.00969 | 0.001 | 70.734
4.5 | 0.743 | 0.00907 | 0.001 | 81.965
5 | 0.8 | 0.00684 | 0 | 116.953
5.5 | 0.857 | 0.00644 | 0 | 133.131
6 | 0.914 | 0.00619 | 0 | 147.699
6.5 | 0.971 | 0.00608 | 0 | 159.728
7 | 1.027 | 0.00612 | -0.001 | 167.669
7.5 | 1.078 | 0.00655 | -0.001 | 164.548
8 | 1.126 | 0.00818 | -0.001 | 137.64
8.5 | 1.17 | 0.00841 | -0.002 | 139.164
9 | 1.205 | 0.00949 | -0.002 | 127.059
9.5 | 1.233 | 0.01006 | -0.003 | 122.502
10 | 1.25 | 0.0108 | -0.003 | 115.731
10.5 | 1.258 | 0.01183 | -0.003 | 106.35
11 | 1.256 | 0.01313 | -0.004 | 95.716
11.5 | 1.243 | 0.0147 | -0.004 | 84.563
12 | 1.22 | 0.01654 | -0.004 | 73.772
12.5 | 1.19 | 0.01864 | -0.005 | 63.859
13 | 1.153 | 0.02091 | -0.005 | 55.131
13.5 | 1.11 | 0.02347 | -0.006 | 47.276
14 | 1.062 | 0.02632 | -0.006 | 40.327
14.5 | 1.01 | 0.02941 | -0.007 | 34.342
15 | 0.956 | 0.03286 | -0.007 | 29.084
15.5 | 0.901 | 0.03652 | -0.008 | 24.665

## 143. Re 20M Mach 0.00 (2)
BIGFOIL.COM POLAR EXPORT
NACA45107
NACA45107 |  |  |  | Cl Max: | 1.8406 | at alpha= | 17 | deg
XFOIL ncrit=9 |  |  |  | L/D Max: | 217.132 | at alpha= | 6 | deg
Re: | 20000000 |  |  | Cd Min: | 0.08298 | at alpha= | 20 | deg
Mach: | 0 |  |  | Cl=0 at alpha= | -2.1336 | deg
|  |  |  | @ Cl=0.1, Cd= | 0.0052449
|  |  |  | @ Cl=0.4, Cd= | 0.0049626
|  |  |  | @ Cl=0.6, Cd= | 0.0050149
alpha (deg) | Cl | Cd | Cm | Cl/Cd
-8 | -0.6359 | 0.01168 | -0.0099 | -54.4435
-7.5 | -0.5863 | 0.00989 | -0.0089 | -59.2821
-7 | -0.5335 | 0.00899 | -0.0081 | -59.3437
-6.5 | -0.4799 | 0.00827 | -0.0074 | -58.029
-6 | -0.4256 | 0.00772 | -0.0068 | -55.1295
-5.5 | -0.3711 | 0.00721 | -0.0062 | -51.4702
-5 | -0.3163 | 0.00681 | -0.0056 | -46.4464
-4.5 | -0.2613 | 0.00649 | -0.0051 | -40.2619
-4 | -0.2069 | 0.00607 | -0.0045 | -34.0857
-3.5 | -0.1515 | 0.00587 | -0.004 | -25.8092
-3 | -0.0961 | 0.00572 | -0.0036 | -16.8007
-2.5 | -0.0406 | 0.00557 | -0.0033 | -7.289
-2 | 0.0148 | 0.00544 | -0.0029 | 2.7206
-1.5 | 0.0704 | 0.00532 | -0.0026 | 13.2331
-1 | 0.1256 | 0.00518 | -0.0022 | 24.2471
0 | 0.2372 | 0.00507 | -0.0018 | 46.785
0.5 | 0.293 | 0.00499 | -0.0017 | 58.7174
1 | 0.3489 | 0.00499 | -0.0016 | 69.9198
1.5 | 0.4049 | 0.00496 | -0.0015 | 81.6331
2 | 0.4607 | 0.00497 | -0.0015 | 92.6962
2.5 | 0.5167 | 0.00496 | -0.0015 | 104.1734
3 | 0.5725 | 0.00501 | -0.0015 | 114.2715
3.5 | 0.6284 | 0.00502 | -0.0016 | 125.1793
4 | 0.6841 | 0.00509 | -0.0017 | 134.4008
4.5 | 0.7398 | 0.00513 | -0.0019 | 144.2105
5 | 0.7951 | 0.00521 | -0.002 | 152.6104
5.5 | 0.8369 | 0.00417 | 0.0005 | 200.6954
6 | 0.8859 | 0.00408 | 0.0018 | 217.1324
6.5 | 0.9363 | 0.00461 | 0.0024 | 203.102
7 | 0.9909 | 0.00555 | 0.0017 | 178.5405
7.5 | 1.0452 | 0.00634 | 0.0012 | 164.858
8 | 1.1028 | 0.00707 | -0.0002 | 155.983
8.5 | 1.1596 | 0.00757 | -0.0012 | 153.1836
9 | 1.2162 | 0.00802 | -0.0023 | 151.6459
9.5 | 1.2724 | 0.00847 | -0.0033 | 150.2243
10 | 1.328 | 0.00897 | -0.0043 | 148.0491
10.5 | 1.3834 | 0.00944 | -0.0053 | 146.5466
11 | 1.4377 | 0.01 | -0.0062 | 143.77
11.5 | 1.4913 | 0.01062 | -0.0071 | 140.4237
12 | 1.5445 | 0.01122 | -0.008 | 137.656
12.5 | 1.5971 | 0.01187 | -0.0088 | 134.5493
13 | 1.6484 | 0.0126 | -0.0096 | 130.8254
13.5 | 1.6894 | 0.01344 | -0.0084 | 125.6994
14 | 1.724 | 0.01449 | -0.0061 | 118.9786
14.5 | 1.7603 | 0.01539 | -0.0043 | 114.3795
15 | 1.7946 | 0.01653 | -0.0026 | 108.5662
15.5 | 1.8246 | 0.01783 | -0.0007 | 102.3331
16 | 1.8324 | 0.01974 | 0.0035 | 92.8267
16.5 | 1.8382 | 0.02376 | 0.0032 | 77.3653
17 | 1.8406 | 0.02931 | 0.001 | 62.7977
17.5 | 1.8341 | 0.03591 | -0.0011 | 51.0749
18 | 1.815 | 0.0438 | -0.0031 | 41.4384
18.5 | 1.7791 | 0.0536 | -0.0054 | 33.1922
19 | 1.7518 | 0.06277 | -0.008 | 27.9082
19.5 | 1.7189 | 0.07315 | -0.0112 | 23.4983
20 | 1.6919 | 0.08298 | -0.0144 | 20.3893

## 144. Re 20M Mach 0.10 (1)
BIGFOIL.COM POLAR EXPORT
NACA45107
NACA45107 |  |  |  | Cl Max: | 1.255 | at alpha= | 10.5 | deg
JavaFoil+Calcfoil stall+Eppler ext transition |  |  |  | L/D Max: | 167.561 | at alpha= | 7 | deg
Re: | 20000000 |  |  | Cd Min: | 0.00611 | at alpha= | 6.5 | deg
Mach: | 0.1 |  |  | Cl=0 at alpha= | -1.9259 | deg
|  |  |  | @ Cl=0.1, Cd= | 0.011015
|  |  |  | @ Cl=0.4, Cd= | 0.011055
|  |  |  | @ Cl=0.6, Cd= | 0.010039
alpha (deg) | Cl | Cd | Cm | Cl/Cd
-12.5 | -0.169 | 0.08301 | -0.001 | -2.036
-12 | -0.18 | 0.07854 | 0 | -2.293
-11.5 | -0.191 | 0.07436 | 0 | -2.574
-11 | -0.203 | 0.07046 | 0 | -2.879
-10.5 | -0.214 | 0.06678 | 0 | -3.208
-10 | -0.225 | 0.06315 | 0 | -3.566
-9.5 | -0.235 | 0.05979 | 0 | -3.924
-9 | -0.242 | 0.05671 | 0 | -4.268
-8.5 | -0.248 | 0.05351 | 0.001 | -4.632
-8 | -0.252 | 0.05059 | 0.001 | -4.977
-7.5 | -0.253 | 0.04777 | 0.001 | -5.3
-7 | -0.252 | 0.04508 | 0.001 | -5.582
-6.5 | -0.246 | 0.04282 | 0.001 | -5.757
-6 | -0.237 | 0.04065 | 0.001 | -5.841
-5.5 | -0.224 | 0.03849 | 0.001 | -5.822
-5 | -0.206 | 0.03686 | 0.001 | -5.589
-4.5 | -0.183 | 0.03506 | 0.001 | -5.233
-4 | -0.156 | 0.0332 | 0.001 | -4.71
-3.5 | -0.125 | 0.03246 | 0.001 | -3.843
-3 | -0.089 | 0.03105 | 0.001 | -2.873
-2.5 | -0.05 | 0.02876 | 0.001 | -1.743
-2 | -0.008 | 0.02535 | 0.002 | -0.304
-1.5 | 0.046 | 0.00858 | 0.002 | 5.326
-1 | 0.103 | 0.01115 | 0.002 | 9.226
-0.5 | 0.161 | 0.01082 | 0.002 | 14.891
0 | 0.22 | 0.00892 | 0.002 | 24.681
0.5 | 0.28 | 0.01032 | 0.002 | 27.121
1 | 0.339 | 0.01141 | 0.002 | 29.742
1.5 | 0.399 | 0.01106 | 0.002 | 36.061
2 | 0.457 | 0.0108 | 0.002 | 42.345
2.5 | 0.515 | 0.01051 | 0.001 | 49.035
3 | 0.573 | 0.0101 | 0.001 | 56.798
3.5 | 0.631 | 0.00997 | 0.001 | 63.305
4 | 0.689 | 0.00958 | 0.001 | 71.93
4.5 | 0.747 | 0.0091 | 0.001 | 82.026
5 | 0.804 | 0.00687 | 0 | 116.995
5.5 | 0.862 | 0.00647 | 0 | 133.201
6 | 0.919 | 0.00622 | 0 | 147.763
6.5 | 0.976 | 0.00611 | 0 | 159.7
7 | 1.032 | 0.00616 | -0.001 | 167.561
7.5 | 1.083 | 0.00659 | -0.001 | 164.235
8 | 1.132 | 0.00826 | -0.001 | 137.018
8.5 | 1.175 | 0.00828 | -0.002 | 141.877
9 | 1.209 | 0.00942 | -0.002 | 128.292
9.5 | 1.234 | 0.0102 | -0.003 | 120.995
10 | 1.249 | 0.01101 | -0.003 | 113.524
10.5 | 1.255 | 0.01212 | -0.003 | 103.534
11 | 1.251 | 0.01352 | -0.004 | 92.558
11.5 | 1.234 | 0.01517 | -0.004 | 81.337
12 | 1.208 | 0.01711 | -0.004 | 70.589
12.5 | 1.173 | 0.01928 | -0.005 | 60.821
13 | 1.13 | 0.02165 | -0.005 | 52.199
13.5 | 1.081 | 0.02432 | -0.006 | 44.452
14 | 1.027 | 0.0274 | -0.006 | 37.471
14.5 | 0.969 | 0.03066 | -0.007 | 31.599
15 | 0.909 | 0.03425 | -0.007 | 26.533
15.5 | 0.849 | 0.03744 | -0.008 | 22.684

## 145. Re 20M Mach 0.10 (2)
BIGFOIL.COM POLAR EXPORT
NACA45107
NACA45107 |  |  |  | Cl Max: | 1.8289 | at alpha= | 16.5 | deg
XFOIL ncrit=9 |  |  |  | L/D Max: | 218.044 | at alpha= | 6 | deg
Re: | 20000000 |  |  | Cd Min: | 0.09072 | at alpha= | 20 | deg
Mach: | 0.1 |  |  | Cl=0 at alpha= | -2.1324 | deg
|  |  |  | @ Cl=0.1, Cd= | 0.0052565
|  |  |  | @ Cl=0.4, Cd= | 0.004964
|  |  |  | @ Cl=0.6, Cd= | 0.0050184
alpha (deg) | Cl | Cd | Cm | Cl/Cd
-7 | -0.5366 | 0.01032 | -0.0097 | -51.9961
-6.5 | -0.4841 | 0.00896 | -0.0086 | -54.029
-6 | -0.4297 | 0.00816 | -0.0078 | -52.6593
-5.5 | -0.3748 | 0.00747 | -0.007 | -50.174
-5 | -0.3195 | 0.00698 | -0.0063 | -45.7736
-4 | -0.2089 | 0.00615 | -0.005 | -33.9675
-3.5 | -0.1531 | 0.0059 | -0.0044 | -25.9492
-3 | -0.0971 | 0.00575 | -0.004 | -16.887
-2.5 | -0.0411 | 0.00559 | -0.0035 | -7.3524
-2 | 0.0148 | 0.00546 | -0.0031 | 2.7106
-1.5 | 0.0708 | 0.00533 | -0.0028 | 13.2833
-1 | 0.1264 | 0.00519 | -0.0023 | 24.3545
-0.5 | 0.1825 | 0.0051 | -0.0021 | 35.7843
0.5 | 0.2949 | 0.005 | -0.0017 | 58.98
1 | 0.3512 | 0.00499 | -0.0016 | 70.3808
1.5 | 0.4075 | 0.00496 | -0.0015 | 82.1573
2 | 0.4637 | 0.00497 | -0.0015 | 93.2998
2.5 | 0.52 | 0.00496 | -0.0015 | 104.8387
3 | 0.5762 | 0.00501 | -0.0015 | 115.01
3.5 | 0.6325 | 0.00503 | -0.0016 | 125.7455
4 | 0.6885 | 0.0051 | -0.0017 | 135
4.5 | 0.7447 | 0.00513 | -0.0018 | 145.1657
5 | 0.8004 | 0.00521 | -0.0019 | 153.6276
5.5 | 0.8425 | 0.00418 | 0.0006 | 201.555
6 | 0.8918 | 0.00409 | 0.0019 | 218.044
6.5 | 0.943 | 0.00458 | 0.0025 | 205.8952
7 | 0.9977 | 0.00557 | 0.0019 | 179.1203
7.5 | 1.0523 | 0.00639 | 0.0014 | 164.6792
8.5 | 1.1678 | 0.00763 | -0.001 | 153.0537
9 | 1.2249 | 0.00809 | -0.002 | 151.4091
9.5 | 1.2817 | 0.00855 | -0.0029 | 149.9064
10 | 1.338 | 0.00907 | -0.0039 | 147.5193
10.5 | 1.394 | 0.00955 | -0.0048 | 145.9686
11 | 1.4487 | 0.01015 | -0.0057 | 142.7291
12 | 1.5569 | 0.0114 | -0.0073 | 136.5702
12.5 | 1.61 | 0.01209 | -0.008 | 133.1679
13 | 1.6615 | 0.01291 | -0.0087 | 128.6987
13.5 | 1.6984 | 0.01395 | -0.0065 | 121.7491
14 | 1.734 | 0.0149 | -0.0042 | 116.3758
14.5 | 1.7704 | 0.0159 | -0.0024 | 111.3459
15 | 1.8024 | 0.0172 | -0.0004 | 104.7907
15.5 | 1.8181 | 0.01879 | 0.0038 | 96.7589
16 | 1.8259 | 0.02196 | 0.0049 | 83.1466
16.5 | 1.8289 | 0.02737 | 0.0029 | 66.8213
17 | 1.8224 | 0.03417 | 0.0005 | 53.3333
17.5 | 1.8061 | 0.04186 | -0.0016 | 43.1462
18 | 1.7802 | 0.05042 | -0.0035 | 35.3074
18.5 | 1.7421 | 0.06077 | -0.0062 | 28.6671
19 | 1.7179 | 0.06989 | -0.009 | 24.5801
19.5 | 1.6868 | 0.08025 | -0.0123 | 21.0193
20 | 1.6574 | 0.09072 | -0.016 | 18.2694

## 146. Re 20M Mach 0.25 (1)
BIGFOIL.COM POLAR EXPORT
NACA45107
NACA45107 |  |  |  | Cl Max: | 1.239 | at alpha= | 10 | deg
JavaFoil+Calcfoil stall+Eppler ext transition |  |  |  | L/D Max: | 166.381 | at alpha= | 7 | deg
Re: | 20000000 |  |  | Cd Min: | 0.00637 | at alpha= | 6 | deg
Mach: | 0.25 |  |  | Cl=0 at alpha= | -1.9259 | deg
|  |  |  | @ Cl=0.1, Cd= | 0.0098158
|  |  |  | @ Cl=0.4, Cd= | 0.011327
|  |  |  | @ Cl=0.6, Cd= | 0.0417
alpha (deg) | Cl | Cd | Cm | Cl/Cd
-10.5 | -0.048 | 0.06728 | 0 | -0.716
-10 | -0.045 | 0.06354 | 0 | -0.715
-9.5 | -0.043 | 0.06122 | 0 | -0.696
-9 | -0.04 | 0.0579 | 0 | -0.688
-8.5 | -0.037 | 0.05481 | 0.001 | -0.676
-8 | -0.099 | 0.05138 | 0.001 | -1.924
-7.5 | -0.131 | 0.04856 | 0.001 | -2.688
-7 | -0.154 | 0.04594 | 0.001 | -3.349
-6.5 | -0.171 | 0.04363 | 0.001 | -3.908
-6 | -0.181 | 0.0413 | 0.001 | -4.372
-5.5 | -0.183 | 0.03912 | 0.001 | -4.688
-5 | -0.179 | 0.03726 | 0.001 | -4.796
-4.5 | -0.166 | 0.03564 | 0.001 | -4.669
-4 | -0.147 | 0.0339 | 0.001 | -4.328
-3.5 | -0.12 | 0.03237 | 0.001 | -3.713
-3 | -0.088 | 0.03077 | 0.001 | -2.847
-2.5 | -0.05 | 0.03043 | 0.001 | -1.635
-2 | -0.008 | 0.02827 | 0.001 | -0.272
-1.5 | 0.046 | 0.00869 | 0.002 | 5.339
-1 | 0.105 | 0.00992 | 0.002 | 10.579
-0.5 | 0.165 | 0.01098 | 0.002 | 15.014
0 | 0.226 | 0.00908 | 0.002 | 24.855
0.5 | 0.287 | 0.00885 | 0.002 | 32.444
1 | 0.349 | 0.01162 | 0.002 | 29.997
1.5 | 0.41 | 0.01127 | 0.002 | 36.369
2 | 0.47 | 0.01096 | 0.002 | 42.858
2.5 | 0.529 | 0.01071 | 0.001 | 49.405
3 | 0.589 | 0.0103 | 0.001 | 57.188
3.5 | 0.648 | 0.01018 | 0.001 | 63.674
4 | 0.708 | 0.0098 | 0.001 | 72.215
4.5 | 0.767 | 0.00932 | 0.001 | 82.263
5 | 0.826 | 0.00706 | 0 | 117.013
5.5 | 0.885 | 0.00662 | 0 | 133.64
6 | 0.943 | 0.00637 | 0 | 148.012
6.5 | 1.002 | 0.00647 | 0 | 154.875
7 | 1.059 | 0.00637 | -0.001 | 166.381
7.5 | 1.111 | 0.00684 | -0.001 | 162.343
8 | 1.158 | 0.00938 | -0.001 | 123.366
8.5 | 1.195 | 0.00962 | -0.002 | 124.173
9 | 1.222 | 0.01031 | -0.002 | 118.446
9.5 | 1.236 | 0.01124 | -0.003 | 109.962
10 | 1.239 | 0.01252 | -0.003 | 98.939
10.5 | 1.23 | 0.01412 | -0.003 | 87.091
11 | 1.207 | 0.01603 | -0.004 | 75.291
11.5 | 1.163 | 0.01821 | -0.004 | 63.866
12 | 1.103 | 0.02069 | -0.005 | 53.327
12.5 | 1.028 | 0.02338 | -0.005 | 43.965
13 | 0.938 | 0.02643 | -0.005 | 35.504
13.5 | 0.837 | 0.03009 | -0.006 | 27.798
14 | 0.726 | 0.03347 | -0.006 | 21.704
14.5 | 0.609 | 0.03738 | -0.007 | 16.296
15 | 0.486 | 0.0417 | -0.007 | 11.655

## 147. Re 20M Mach 0.25 (2)
BIGFOIL.COM POLAR EXPORT
NACA45107
NACA45107 |  |  |  | Cl Max: | 1.7707 | at alpha= | 14.5 | deg
XFOIL ncrit=9 |  |  |  | L/D Max: | 222.843 | at alpha= | 6 | deg
Re: | 20000000 |  |  | Cd Min: | 0.11854 | at alpha= | 19.5 | deg
Mach: | 0.25 |  |  | Cl=0 at alpha= | -2.1235 | deg
|  |  |  | @ Cl=0.1, Cd= | 0.0053547
|  |  |  | @ Cl=0.4, Cd= | 0.0049914
|  |  |  | @ Cl=0.6, Cd= | 0.0050316
alpha (deg) | Cl | Cd | Cm | Cl/Cd
-6.5 | -0.3563 | 0.0683 | -0.007 | -5.2167
-6 | -0.323 | 0.06305 | -0.0098 | -5.1229
-4.5 | -0.2748 | 0.00886 | -0.0098 | -31.0158
-4 | -0.2187 | 0.00731 | -0.0084 | -29.9179
-3 | -0.103 | 0.00593 | -0.0059 | -17.3693
-2.5 | -0.0442 | 0.00574 | -0.0051 | -7.7003
-2 | 0.0145 | 0.00557 | -0.0044 | 2.6032
-1.5 | 0.0728 | 0.00542 | -0.0037 | 13.4317
-1 | 0.1311 | 0.00528 | -0.0032 | 24.8295
-0.5 | 0.1889 | 0.00514 | -0.0026 | 36.751
0 | 0.2474 | 0.00508 | -0.0023 | 48.7008
0.5 | 0.3055 | 0.00503 | -0.002 | 60.7356
1 | 0.3639 | 0.00501 | -0.0018 | 72.6347
1.5 | 0.4221 | 0.00498 | -0.0016 | 84.759
2 | 0.4803 | 0.00499 | -0.0015 | 96.2525
2.5 | 0.5386 | 0.00499 | -0.0015 | 107.9359
3 | 0.5968 | 0.00503 | -0.0015 | 118.6481
3.5 | 0.6552 | 0.00506 | -0.0015 | 129.4862
4 | 0.7134 | 0.00513 | -0.0015 | 139.0643
4.5 | 0.7716 | 0.00519 | -0.0016 | 148.6705
5 | 0.8297 | 0.00526 | -0.0016 | 157.7376
5.5 | 0.8734 | 0.00427 | 0.0011 | 204.5433
6 | 0.9248 | 0.00415 | 0.0026 | 222.8434
6.5 | 0.9788 | 0.00458 | 0.0033 | 213.7118
7.5 | 1.0922 | 0.00663 | 0.0026 | 164.736
8 | 1.1531 | 0.00745 | 0.0015 | 154.7785
8.5 | 1.2136 | 0.008 | 0.0006 | 151.7
9 | 1.2739 | 0.00851 | -0.0001 | 149.6945
9.5 | 1.3342 | 0.00903 | -0.0008 | 147.7519
10 | 1.3941 | 0.00959 | -0.0014 | 145.3702
10.5 | 1.4531 | 0.01024 | -0.0019 | 141.9043
11.5 | 1.5693 | 0.01171 | -0.0027 | 134.0137
12 | 1.626 | 0.01261 | -0.003 | 128.9453
12.5 | 1.6799 | 0.01378 | -0.0031 | 121.9086
13 | 1.7161 | 0.01505 | 0.0002 | 114.0266
13.5 | 1.7464 | 0.0165 | 0.004 | 105.8424
14 | 1.7579 | 0.01867 | 0.0093 | 94.1564
14.5 | 1.7707 | 0.02205 | 0.0099 | 80.3039
15 | 1.7593 | 0.03011 | 0.0062 | 58.4291
15.5 | 1.7429 | 0.03825 | 0.0038 | 45.566
16 | 1.7231 | 0.04627 | 0.0022 | 37.2401
16.5 | 1.6755 | 0.05737 | -0.0006 | 29.2052
17 | 1.6446 | 0.06727 | -0.0035 | 24.4477
17.5 | 1.6224 | 0.07648 | -0.0063 | 21.2134
18 | 1.6022 | 0.08563 | -0.0093 | 18.7107
18.5 | 1.5643 | 0.09749 | -0.0136 | 16.0457
19 | 1.547 | 0.10681 | -0.0171 | 14.4837
19.5 | 1.5144 | 0.11854 | -0.022 | 12.7754

## 148. Re 20M Mach 0.50 (1)
BIGFOIL.COM POLAR EXPORT
NACA45107
NACA45107 |  |  |  | Cl Max: | 1.222 | at alpha= | 7.5 | deg
JavaFoil+Calcfoil stall+Eppler ext transition |  |  |  | L/D Max: | 153.206 | at alpha= | 7 | deg
Re: | 20000000 |  |  | Cd Min: | 0.00737 | at alpha= | 6 | deg
Mach: | 0.5 |  |  | Cl=0 at alpha= | -1.9375 | deg
|  |  |  | @ Cl=0.1, Cd= | 0.02795
|  |  |  | @ Cl=0.4, Cd= | 0.0086714
|  |  |  | @ Cl=0.6, Cd= | 0.01011
alpha (deg) | Cl | Cd | Cm | Cl/Cd
-20 | -0.934 | 0.14429 | -0.005 | -6.476
-19.5 | -0.906 | 0.1577 | -0.005 | -5.745
-19 | -0.882 | 0.14402 | -0.004 | -6.126
-18.5 | -0.858 | 0.1342 | -0.004 | -6.395
-18 | -0.834 | 0.12387 | -0.004 | -6.735
-17.5 | -0.807 | 0.12698 | -0.003 | -6.357
-17 | -0.782 | 0.12363 | -0.003 | -6.323
-16.5 | -0.757 | 0.11405 | -0.003 | -6.641
-16 | -0.733 | 0.10628 | -0.002 | -6.897
-15.5 | -0.708 | 0.09923 | -0.002 | -7.14
-15 | -0.681 | 0.09996 | -0.002 | -6.815
-14.5 | -0.656 | 0.09429 | -0.002 | -6.958
-14 | -0.632 | 0.08713 | -0.001 | -7.249
-13.5 | -0.607 | 0.0809 | -0.001 | -7.503
-13 | -0.58 | 0.0804 | -0.001 | -7.213
-12.5 | -0.555 | 0.07386 | -0.001 | -7.513
-12 | -0.53 | 0.06879 | 0 | -7.705
-11.5 | -0.506 | 0.0634 | 0 | -7.975
-11 | -0.477 | 0.0647 | 0 | -7.378
-10.5 | -0.452 | 0.06106 | 0 | -7.395
-10 | -0.426 | 0.05693 | 0 | -7.489
-9.5 | -0.401 | 0.05201 | 0 | -7.72
-9 | -0.374 | 0.05278 | 0.001 | -7.076
-8.5 | -0.346 | 0.05379 | 0.001 | -6.434
-8 | -0.322 | 0.04702 | 0.001 | -6.842
-7.5 | -0.295 | 0.04642 | 0.001 | -6.352
-7 | -0.269 | 0.04357 | 0.001 | -6.172
-6.5 | -0.243 | 0.04084 | 0.001 | -5.947
-6 | -0.215 | 0.04318 | 0.001 | -4.987
-5.5 | -0.19 | 0.03816 | 0.001 | -4.976
-5 | -0.164 | 0.03587 | 0.001 | -4.564
-4.5 | -0.137 | 0.03587 | 0.001 | -3.817
-4 | -0.111 | 0.03391 | 0.001 | -3.262
-3.5 | -0.084 | 0.03197 | 0.001 | -2.637
-3 | -0.058 | 0.03197 | 0.001 | -1.803
-2.5 | -0.031 | 0.03138 | 0.001 | -0.991
-2 | -0.005 | 0.03016 | 0.001 | -0.152
-1.5 | 0.035 | 0.02965 | 0.001 | 1.19
-1 | 0.089 | 0.02833 | 0.001 | 3.139
-0.5 | 0.146 | 0.02636 | 0.002 | 5.551
0 | 0.248 | 0.00902 | 0.002 | 27.546
0.5 | 0.319 | 0.0088 | 0.002 | 36.185
1 | 0.388 | 0.00856 | 0.002 | 45.378
1.5 | 0.458 | 0.00921 | 0.002 | 49.682
2 | 0.524 | 0.01035 | 0.002 | 50.643
2.5 | 0.591 | 0.01015 | 0.002 | 58.209
3 | 0.657 | 0.00986 | 0.001 | 66.63
3.5 | 0.723 | 0.0096 | 0.001 | 75.306
4 | 0.789 | 0.01071 | 0.001 | 73.656
4.5 | 0.855 | 0.01038 | 0.001 | 82.366
5 | 0.92 | 0.00973 | 0 | 94.533
5.5 | 0.985 | 0.00772 | 0 | 127.635
6 | 1.049 | 0.00737 | 0 | 142.353
6.5 | 1.114 | 0.00742 | -0.001 | 150.001
7 | 1.176 | 0.00768 | -0.001 | 153.206
7.5 | 1.222 | 0.00828 | -0.001 | 147.611
8 | 1.213 | 0.01343 | -0.002 | 90.297
8.5 | 1.207 | 0.01563 | -0.002 | 77.201
9 | 1.141 | 0.01837 | -0.002 | 62.116
9.5 | 0.708 | 0.02136 | -0.003 | 33.133
10 | 0.734 | 0.02433 | -0.003 | 30.15
10.5 | 0.76 | 0.02719 | -0.003 | 27.943
11 | 0.786 | 0.03026 | -0.004 | 25.976
11.5 | 0.813 | 0.03312 | -0.004 | 24.543
12 | 0.84 | 0.03617 | -0.005 | 23.215
12.5 | 0.863 | 0.0424 | -0.005 | 20.345

## 149. Re 20M Mach 0.50 (2)
BIGFOIL.COM POLAR EXPORT
NACA45107
NACA45107 |  |  |  | Cl Max: | 1.6025 | at alpha= | 9.5 | deg
XFOIL ncrit=9 |  |  |  | L/D Max: | 237.536 | at alpha= | 6.5 | deg
Re: | 20000000 |  |  | Cd Min: | 0.01212 | at alpha= | 9.5 | deg
Mach: | 0.5 |  |  | Cl=0 at alpha= | -99 | deg
|  |  |  | @ Cl=0.1, Cd= | 0.00524
|  |  |  | @ Cl=0.4, Cd= | 0.0051296
|  |  |  | @ Cl=0.6, Cd= | 0.0051327
alpha (deg) | Cl | Cd | Cm | Cl/Cd
0 | 0.2865 | 0.00524 | -0.0043 | 54.6756
0.5 | 0.3546 | 0.00517 | -0.0034 | 68.588
1 | 0.422 | 0.00511 | -0.0027 | 82.5832
1.5 | 0.4895 | 0.0051 | -0.0021 | 95.9804
2 | 0.557 | 0.00512 | -0.0017 | 108.7891
2.5 | 0.6246 | 0.00514 | -0.0014 | 121.5175
3 | 0.6923 | 0.00519 | -0.0011 | 133.3911
3.5 | 0.7603 | 0.00525 | -0.0008 | 144.819
4 | 0.8286 | 0.00534 | -0.0005 | 155.1685
4.5 | 0.8974 | 0.00542 | -0.0001 | 165.572
5 | 0.9664 | 0.00554 | 0.0003 | 174.4404
5.5 | 1.0191 | 0.00465 | 0.0039 | 219.1613
6 | 1.0789 | 0.00455 | 0.0068 | 237.1209
6.5 | 1.1473 | 0.00483 | 0.0081 | 237.5362
7.5 | 1.2805 | 0.008 | 0.0093 | 160.0625
8 | 1.3564 | 0.00905 | 0.0092 | 149.8785
8.5 | 1.4328 | 0.00985 | 0.0098 | 145.4619
9 | 1.5094 | 0.01078 | 0.0107 | 140.0186
9.5 | 1.6025 | 0.01212 | 0.0161 | 132.2195