## index
index | Re | Mach | Datasource
1 | 50000 | 0 | JavaFoil+Calcfoil stall+Eppler ext transition
2 | 50000 | 0 | XFOIL ncrit=9
3 | 50000 | 0.1 | JavaFoil+Calcfoil stall+Eppler ext transition
4 | 50000 | 0.1 | XFOIL ncrit=9
5 | 50000 | 0.25 | JavaFoil+Calcfoil stall+Eppler ext transition
6 | 50000 | 0.25 | XFOIL ncrit=9
7 | 50000 | 0.5 | JavaFoil+Calcfoil stall+Eppler ext transition
8 | 50000 | 0.5 | XFOIL ncrit=9
9 | 100000 | 0 | JavaFoil+Calcfoil stall+Eppler ext transition
10 | 100000 | 0 | XFOIL ncrit=9
11 | 100000 | 0.1 | JavaFoil+Calcfoil stall+Eppler ext transition
12 | 100000 | 0.1 | XFOIL ncrit=9
13 | 100000 | 0.25 | JavaFoil+Calcfoil stall+Eppler ext transition
14 | 100000 | 0.25 | XFOIL ncrit=9
15 | 100000 | 0.5 | JavaFoil+Calcfoil stall+Eppler ext transition
16 | 100000 | 0.5 | XFOIL ncrit=9
17 | 250000 | 0 | JavaFoil+Calcfoil stall+Eppler ext transition
18 | 250000 | 0 | XFOIL ncrit=9
19 | 250000 | 0.1 | JavaFoil+Calcfoil stall+Eppler ext transition
20 | 250000 | 0.1 | XFOIL ncrit=9
21 | 250000 | 0.25 | JavaFoil+Calcfoil stall+Eppler ext transition
22 | 250000 | 0.25 | XFOIL ncrit=9
23 | 250000 | 0.5 | JavaFoil+Calcfoil stall+Eppler ext transition
24 | 250000 | 0.5 | XFOIL ncrit=9
25 | 500000 | 0 | JavaFoil+Calcfoil stall+Eppler ext transition
26 | 500000 | 0 | XFOIL ncrit=9
27 | 500000 | 0.1 | JavaFoil+Calcfoil stall+Eppler ext transition
28 | 500000 | 0.1 | XFOIL ncrit=9
29 | 500000 | 0.25 | JavaFoil+Calcfoil stall+Eppler ext transition
30 | 500000 | 0.25 | XFOIL ncrit=9
31 | 500000 | 0.5 | JavaFoil+Calcfoil stall+Eppler ext transition
32 | 500000 | 0.5 | XFOIL ncrit=9
33 | 750000 | 0 | JavaFoil+Calcfoil stall+Eppler ext transition
34 | 750000 | 0 | XFOIL ncrit=9
35 | 750000 | 0.1 | JavaFoil+Calcfoil stall+Eppler ext transition
36 | 750000 | 0.1 | XFOIL ncrit=9
37 | 750000 | 0.25 | JavaFoil+Calcfoil stall+Eppler ext transition
38 | 750000 | 0.25 | XFOIL ncrit=9
39 | 750000 | 0.5 | JavaFoil+Calcfoil stall+Eppler ext transition
40 | 750000 | 0.5 | XFOIL ncrit=9
41 | 1000000 | 0 | JavaFoil+Calcfoil stall+Eppler ext transition
42 | 1000000 | 0 | XFOIL ncrit=9
43 | 1000000 | 0.1 | JavaFoil+Calcfoil stall+Eppler ext transition
44 | 1000000 | 0.1 | XFOIL ncrit=9
45 | 1000000 | 0.25 | JavaFoil+Calcfoil stall+Eppler ext transition
46 | 1000000 | 0.25 | XFOIL ncrit=9
47 | 1000000 | 0.5 | JavaFoil+Calcfoil stall+Eppler ext transition
48 | 1000000 | 0.5 | XFOIL ncrit=9
49 | 2000000 | 0 | JavaFoil+Calcfoil stall+Eppler ext transition
50 | 2000000 | 0 | XFOIL ncrit=9
51 | 2000000 | 0.1 | JavaFoil+Calcfoil stall+Eppler ext transition
52 | 2000000 | 0.1 | XFOIL ncrit=9
53 | 2000000 | 0.25 | JavaFoil+Calcfoil stall+Eppler ext transition
54 | 2000000 | 0.25 | XFOIL ncrit=9
55 | 2000000 | 0.5 | JavaFoil+Calcfoil stall+Eppler ext transition
56 | 2000000 | 0.5 | XFOIL ncrit=9
57 | 3000000 | 0 | JavaFoil+Calcfoil stall+Eppler ext transition
58 | 3000000 | 0 | XFOIL ncrit=9
59 | 3000000 | 0.1 | JavaFoil+Calcfoil stall+Eppler ext transition
60 | 3000000 | 0.1 | XFOIL ncrit=9
61 | 3000000 | 0.25 | JavaFoil+Calcfoil stall+Eppler ext transition
62 | 3000000 | 0.25 | XFOIL ncrit=9
63 | 3000000 | 0.5 | JavaFoil+Calcfoil stall+Eppler ext transition
64 | 3000000 | 0.5 | XFOIL ncrit=9
65 | 4000000 | 0 | JavaFoil+Calcfoil stall+Eppler ext transition
66 | 4000000 | 0 | XFOIL ncrit=9
67 | 4000000 | 0.1 | JavaFoil+Calcfoil stall+Eppler ext transition
68 | 4000000 | 0.1 | XFOIL ncrit=9
69 | 4000000 | 0.25 | JavaFoil+Calcfoil stall+Eppler ext transition
70 | 4000000 | 0.25 | XFOIL ncrit=9
71 | 4000000 | 0.5 | JavaFoil+Calcfoil stall+Eppler ext transition
72 | 4000000 | 0.5 | XFOIL ncrit=9
73 | 5000000 | 0 | JavaFoil+Calcfoil stall+Eppler ext transition
74 | 5000000 | 0 | XFOIL ncrit=9
75 | 5000000 | 0.1 | JavaFoil+Calcfoil stall+Eppler ext transition
76 | 5000000 | 0.1 | XFOIL ncrit=9
77 | 5000000 | 0.25 | JavaFoil+Calcfoil stall+Eppler ext transition
78 | 5000000 | 0.25 | XFOIL ncrit=9
79 | 5000000 | 0.5 | JavaFoil+Calcfoil stall+Eppler ext transition
80 | 5000000 | 0.5 | XFOIL ncrit=9
81 | 6000000 | 0 | JavaFoil+Calcfoil stall+Eppler ext transition
82 | 6000000 | 0 | XFOIL ncrit=9
83 | 6000000 | 0.1 | JavaFoil+Calcfoil stall+Eppler ext transition
84 | 6000000 | 0.1 | XFOIL ncrit=9
85 | 6000000 | 0.25 | JavaFoil+Calcfoil stall+Eppler ext transition
86 | 6000000 | 0.25 | XFOIL ncrit=9
87 | 6000000 | 0.5 | JavaFoil+Calcfoil stall+Eppler ext transition
88 | 6000000 | 0.5 | XFOIL ncrit=9
89 | 7000000 | 0 | JavaFoil+Calcfoil stall+Eppler ext transition
90 | 7000000 | 0 | XFOIL ncrit=9
91 | 7000000 | 0.1 | JavaFoil+Calcfoil stall+Eppler ext transition
92 | 7000000 | 0.1 | XFOIL ncrit=9
93 | 7000000 | 0.25 | JavaFoil+Calcfoil stall+Eppler ext transition
94 | 7000000 | 0.25 | XFOIL ncrit=9
95 | 7000000 | 0.5 | JavaFoil+Calcfoil stall+Eppler ext transition
96 | 7000000 | 0.5 | XFOIL ncrit=9
97 | 8000000 | 0 | JavaFoil+Calcfoil stall+Eppler ext transition
98 | 8000000 | 0 | XFOIL ncrit=9
99 | 8000000 | 0.1 | JavaFoil+Calcfoil stall+Eppler ext transition
100 | 8000000 | 0.1 | XFOIL ncrit=9
101 | 8000000 | 0.25 | JavaFoil+Calcfoil stall+Eppler ext transition
102 | 8000000 | 0.25 | XFOIL ncrit=9
103 | 8000000 | 0.5 | JavaFoil+Calcfoil stall+Eppler ext transition
104 | 8000000 | 0.5 | XFOIL ncrit=9
105 | 10000000 | 0 | JavaFoil+Calcfoil stall+Eppler ext transition
106 | 10000000 | 0 | XFOIL ncrit=9
107 | 10000000 | 0.1 | JavaFoil+Calcfoil stall+Eppler ext transition
108 | 10000000 | 0.1 | XFOIL ncrit=9
109 | 10000000 | 0.25 | JavaFoil+Calcfoil stall+Eppler ext transition
110 | 10000000 | 0.25 | XFOIL ncrit=9
111 | 10000000 | 0.5 | JavaFoil+Calcfoil stall+Eppler ext transition
112 | 10000000 | 0.5 | XFOIL ncrit=9
113 | 12000000 | 0 | JavaFoil+Calcfoil stall+Eppler ext transition
114 | 12000000 | 0 | XFOIL ncrit=9
115 | 12000000 | 0.1 | JavaFoil+Calcfoil stall+Eppler ext transition
116 | 12000000 | 0.1 | XFOIL ncrit=9
117 | 12000000 | 0.25 | JavaFoil+Calcfoil stall+Eppler ext transition
118 | 12000000 | 0.25 | XFOIL ncrit=9
119 | 12000000 | 0.5 | JavaFoil+Calcfoil stall+Eppler ext transition
120 | 12000000 | 0.5 | XFOIL ncrit=9
121 | 14000000 | 0 | JavaFoil+Calcfoil stall+Eppler ext transition
122 | 14000000 | 0 | XFOIL ncrit=9
123 | 14000000 | 0.1 | JavaFoil+Calcfoil stall+Eppler ext transition
124 | 14000000 | 0.1 | XFOIL ncrit=9
125 | 14000000 | 0.25 | JavaFoil+Calcfoil stall+Eppler ext transition
126 | 14000000 | 0.25 | XFOIL ncrit=9
127 | 14000000 | 0.5 | JavaFoil+Calcfoil stall+Eppler ext transition
128 | 14000000 | 0.5 | XFOIL ncrit=9
129 | 16000000 | 0 | JavaFoil+Calcfoil stall+Eppler ext transition
130 | 16000000 | 0 | XFOIL ncrit=9
131 | 16000000 | 0.1 | JavaFoil+Calcfoil stall+Eppler ext transition
132 | 16000000 | 0.1 | XFOIL ncrit=9
133 | 16000000 | 0.25 | JavaFoil+Calcfoil stall+Eppler ext transition
134 | 16000000 | 0.25 | XFOIL ncrit=9
135 | 16000000 | 0.5 | JavaFoil+Calcfoil stall+Eppler ext transition
136 | 16000000 | 0.5 | XFOIL ncrit=9
137 | 18000000 | 0 | JavaFoil+Calcfoil stall+Eppler ext transition
138 | 18000000 | 0 | XFOIL ncrit=9
139 | 18000000 | 0.1 | JavaFoil+Calcfoil stall+Eppler ext transition
140 | 18000000 | 0.1 | XFOIL ncrit=9
141 | 18000000 | 0.25 | JavaFoil+Calcfoil stall+Eppler ext transition
142 | 18000000 | 0.25 | XFOIL ncrit=9
143 | 18000000 | 0.5 | JavaFoil+Calcfoil stall+Eppler ext transition
144 | 18000000 | 0.5 | XFOIL ncrit=9
145 | 20000000 | 0 | JavaFoil+Calcfoil stall+Eppler ext transition
146 | 20000000 | 0 | XFOIL ncrit=9
147 | 20000000 | 0.1 | JavaFoil+Calcfoil stall+Eppler ext transition
148 | 20000000 | 0.1 | XFOIL ncrit=9
149 | 20000000 | 0.25 | JavaFoil+Calcfoil stall+Eppler ext transition
150 | 20000000 | 0.25 | XFOIL ncrit=9
151 | 20000000 | 0.5 | JavaFoil+Calcfoil stall+Eppler ext transition
152 | 20000000 | 0.5 | XFOIL ncrit=9

## 1. Re 50k Mach 0.00 (1)
BIGFOIL.COM POLAR EXPORT
AIR 100-2 Acro MM 576 1999
AIR 100-2 Acro MM 576 1999 |  |  |  | Cl Max: | 0.97 | at alpha= | 7 | deg
JavaFoil+Calcfoil stall+Eppler ext transition |  |  |  | L/D Max: | 45.277 | at alpha= | 5.5 | deg
Re: | 50000 |  |  | Cd Min: | 0.01358 | at alpha= | -1 | deg
Mach: | 0 |  |  | Cl=0 at alpha= | -1.7328 | deg
|  |  |  | @ Cl=0.1, Cd= | 0.014047
|  |  |  | @ Cl=0.4, Cd= | 0.016572
|  |  |  | @ Cl=0.6, Cd= | 0.01847
alpha (deg) | Cl | Cd | Cm | Cl/Cd
-16.5 | -0.481 | 0.3116 | -0.008 | -1.545
-16 | -0.501 | 0.27747 | -0.009 | -1.806
-15.5 | -0.521 | 0.24741 | -0.009 | -2.104
-15 | -0.54 | 0.24216 | -0.009 | -2.228
-14.5 | -0.557 | 0.2152 | -0.009 | -2.59
-14 | -0.574 | 0.19142 | -0.009 | -2.999
-13.5 | -0.589 | 0.17509 | -0.009 | -3.364
-13 | -0.602 | 0.16142 | -0.009 | -3.729
-12.5 | -0.612 | 0.14659 | -0.009 | -4.175
-12 | -0.619 | 0.13481 | -0.009 | -4.593
-11.5 | -0.623 | 0.12279 | -0.01 | -5.072
-11 | -0.623 | 0.11369 | -0.01 | -5.476
-10.5 | -0.618 | 0.10475 | -0.01 | -5.901
-10 | -0.609 | 0.09479 | -0.011 | -6.427
-9.5 | -0.596 | 0.08702 | -0.011 | -6.848
-9 | -0.578 | 0.07953 | -0.012 | -7.269
-8.5 | -0.556 | 0.07325 | -0.012 | -7.589
-8 | -0.529 | 0.06768 | -0.013 | -7.823
-7.5 | -0.499 | 0.0629 | -0.013 | -7.935
-7 | -0.465 | 0.05822 | -0.014 | -7.992
-6.5 | -0.428 | 0.05394 | -0.014 | -7.942
-6 | -0.389 | 0.05055 | -0.014 | -7.692
-5.5 | -0.347 | 0.04721 | -0.015 | -7.339
-5 | -0.303 | 0.04446 | -0.016 | -6.808
-4.5 | -0.321 | 0.01786 | -0.037 | -17.966
-4 | -0.264 | 0.01767 | -0.038 | -14.949
-3.5 | -0.207 | 0.01728 | -0.038 | -11.955
-3 | -0.149 | 0.01516 | -0.038 | -9.798
-2.5 | -0.09 | 0.01438 | -0.039 | -6.269
-2 | -0.031 | 0.01397 | -0.039 | -2.253
-1.5 | 0.027 | 0.01371 | -0.039 | 1.993
-1 | 0.086 | 0.01358 | -0.04 | 6.349
-0.5 | 0.145 | 0.01555 | -0.04 | 9.327
0 | 0.204 | 0.01569 | -0.041 | 12.998
0.5 | 0.263 | 0.01585 | -0.041 | 16.571
1 | 0.321 | 0.0161 | -0.041 | 19.964
1.5 | 0.38 | 0.01643 | -0.042 | 23.142
2 | 0.439 | 0.01685 | -0.042 | 26.032
2.5 | 0.497 | 0.01729 | -0.043 | 28.759
3 | 0.556 | 0.01784 | -0.043 | 31.135
3.5 | 0.614 | 0.01867 | -0.043 | 32.864
4 | 0.671 | 0.01941 | -0.044 | 34.57
4.5 | 0.727 | 0.02033 | -0.044 | 35.791
5 | 0.781 | 0.01751 | -0.044 | 44.594
5.5 | 0.834 | 0.01842 | -0.045 | 45.277
6 | 0.886 | 0.02327 | -0.045 | 38.068
6.5 | 0.936 | 0.02407 | -0.045 | 38.869
7 | 0.97 | 0.02519 | -0.045 | 38.511
7.5 | 0.827 | 0.05863 | -0.019 | 14.107
8 | 0.856 | 0.06346 | -0.019 | 13.494
8.5 | 0.881 | 0.06874 | -0.018 | 12.82
9 | 0.901 | 0.07438 | -0.018 | 12.119
9.5 | 0.916 | 0.08074 | -0.017 | 11.351
10 | 0.926 | 0.08746 | -0.016 | 10.59
10.5 | 0.93 | 0.09466 | -0.015 | 9.828
11 | 0.929 | 0.10349 | -0.015 | 8.981
11.5 | 0.923 | 0.11361 | -0.015 | 8.126
12 | 0.912 | 0.12453 | -0.014 | 7.325

## 2. Re 50k Mach 0.00 (2)
BIGFOIL.COM POLAR EXPORT
AIR 100-2 Acro MM 576 1999
AIR 100-2 Acro MM 576 1999 |  |  |  | Cl Max: | 1.021 | at alpha= | 9.5 | deg
XFOIL ncrit=9 |  |  |  | L/D Max: | 31.759 | at alpha= | 6 | deg
Re: | 50000 |  |  | Cd Min: | 0.24596 | at alpha= | -20 | deg
Mach: | 0 |  |  | Cl=0 at alpha= | 0.81142 | deg
|  |  |  | @ Cl=0.1, Cd= | 0.023682
|  |  |  | @ Cl=0.4, Cd= | 0.027189
|  |  |  | @ Cl=0.6, Cd= | 0.025514
alpha (deg) | Cl | Cd | Cm | Cl/Cd
-20 | -0.7075 | 0.24596 | 0.0383 | -2.8765
-19.5 | -0.7001 | 0.24524 | 0.0328 | -2.8548
-19 | -0.678 | 0.23422 | 0.0311 | -2.8947
-18.5 | -0.6614 | 0.22803 | 0.0281 | -2.9005
-18 | -0.6584 | 0.22783 | 0.0226 | -2.8899
-17.5 | -0.6329 | 0.2158 | 0.0215 | -2.9328
-17 | -0.6179 | 0.20983 | 0.0186 | -2.9448
-16.5 | -0.6259 | 0.21176 | 0.0126 | -2.9557
-16 | -0.5889 | 0.19658 | 0.0131 | -2.9957
-15.5 | -0.5928 | 0.19567 | 0.0081 | -3.0296
-15 | -0.5632 | 0.18397 | 0.008 | -3.0614
-14.5 | -0.5621 | 0.17955 | 0.0041 | -3.1306
-14 | -0.5427 | 0.17156 | 0.003 | -3.1633
-13.5 | -0.5334 | 0.16476 | 0.0007 | -3.2374
-13 | -0.5343 | 0.16046 | -0.0022 | -3.3298
-12.5 | -0.5118 | 0.15121 | -0.0025 | -3.3847
-12 | -0.5021 | 0.14423 | -0.0038 | -3.4812
-11.5 | -0.4945 | 0.13735 | -0.0052 | -3.6003
-11 | -0.4909 | 0.13079 | -0.0067 | -3.7533
-10.5 | -0.4878 | 0.12417 | -0.0079 | -3.9285
-10 | -0.4751 | 0.11704 | -0.0078 | -4.0593
-9.5 | -0.4787 | 0.11136 | -0.0085 | -4.2987
-9 | -0.4877 | 0.10559 | -0.0091 | -4.6188
-8.5 | -0.4649 | 0.09706 | -0.0078 | -4.7898
-8 | -0.4782 | 0.06725 | -0.0322 | -7.1108
-7.5 | -0.6027 | 0.0625 | -0.0365 | -9.6432
-7 | -0.6033 | 0.05338 | -0.0348 | -11.302
-6.5 | -0.5951 | 0.04461 | -0.032 | -13.3401
-6 | -0.5744 | 0.03749 | -0.0282 | -15.3214
-5.5 | -0.5389 | 0.0323 | -0.025 | -16.6842
-5 | -0.5004 | 0.02838 | -0.0216 | -17.6321
-4.5 | -0.4637 | 0.02524 | -0.0178 | -18.3716
-4 | -0.4272 | 0.02286 | -0.0137 | -18.6877
-3.5 | -0.3896 | 0.02094 | -0.0094 | -18.6055
-3 | -0.3574 | 0.01936 | -0.0027 | -18.4607
-2.5 | -0.3128 | 0.01888 | 0.0057 | -16.5678
-2 | -0.0995 | 0.01889 | -0.0249 | -5.2673
-1.5 | -0.1096 | 0.01831 | -0.0168 | -5.9858
-1 | -0.0967 | 0.01833 | -0.0115 | -5.2755
-0.5 | -0.0738 | 0.01868 | -0.0078 | -3.9507
0 | -0.0467 | 0.01926 | -0.0049 | -2.4247
0.5 | -0.018 | 0.02008 | -0.0028 | -0.89641
1 | 0.0109 | 0.02113 | -0.0011 | 0.51585
1.5 | 0.042 | 0.02247 | -0.0005 | 1.8692
2 | 0.165 | 0.02504 | -0.0165 | 6.5895
2.5 | 0.2736 | 0.02658 | -0.0282 | 10.2935
3 | 0.3841 | 0.02726 | -0.0382 | 14.0902
3.5 | 0.5008 | 0.02674 | -0.0468 | 18.7285
4 | 0.6019 | 0.02549 | -0.0504 | 23.6132
4.5 | 0.6756 | 0.02462 | -0.0488 | 27.4411
5 | 0.7319 | 0.0244 | -0.0447 | 29.9959
5.5 | 0.7802 | 0.02476 | -0.0399 | 31.5105
6 | 0.8197 | 0.02581 | -0.0346 | 31.759
6.5 | 0.8593 | 0.02724 | -0.0297 | 31.5455
7 | 0.8928 | 0.02945 | -0.0247 | 30.3158
7.5 | 0.928 | 0.03225 | -0.0205 | 28.7752
8 | 0.9599 | 0.03579 | -0.0162 | 26.8203
8.5 | 0.9875 | 0.04063 | -0.0118 | 24.3047
9 | 1.0105 | 0.04664 | -0.0075 | 21.666
9.5 | 1.021 | 0.05337 | -0.0028 | 19.1306
10 | 1.0035 | 0.06183 | 0.0026 | 16.23
10.5 | 0.9633 | 0.07081 | 0.0072 | 13.604
11 | 0.9116 | 0.08092 | 0.008 | 11.2654
11.5 | 0.8795 | 0.09333 | 0.0041 | 9.4236
12.5 | 0.7072 | 0.14956 | -0.0414 | 4.7285
13 | 0.7127 | 0.15742 | -0.0433 | 4.5274
13.5 | 0.7209 | 0.16486 | -0.0451 | 4.3728
14 | 0.7315 | 0.17256 | -0.047 | 4.2391
14.5 | 0.7399 | 0.17996 | -0.0496 | 4.1115

## 3. Re 50k Mach 0.10 (1)
BIGFOIL.COM POLAR EXPORT
AIR 100-2 Acro MM 576 1999
AIR 100-2 Acro MM 576 1999 |  |  |  | Cl Max: | 0.939 | at alpha= | 6.5 | deg
JavaFoil+Calcfoil stall+Eppler ext transition |  |  |  | L/D Max: | 45.287 | at alpha= | 5.5 | deg
Re: | 50000 |  |  | Cd Min: | 0.01359 | at alpha= | -1 | deg
Mach: | 0.1 |  |  | Cl=0 at alpha= | -1.7288 | deg
|  |  |  | @ Cl=0.1, Cd= | 0.014028
|  |  |  | @ Cl=0.4, Cd= | 0.016601
|  |  |  | @ Cl=0.6, Cd= | 0.018491
alpha (deg) | Cl | Cd | Cm | Cl/Cd
-16 | -0.459 | 0.30878 | -0.009 | -1.487
-15.5 | -0.482 | 0.27316 | -0.009 | -1.763
-15 | -0.504 | 0.24223 | -0.009 | -2.079
-14.5 | -0.525 | 0.2248 | -0.009 | -2.334
-14 | -0.545 | 0.20716 | -0.009 | -2.63
-13.5 | -0.563 | 0.18536 | -0.009 | -3.038
-13 | -0.579 | 0.16843 | -0.009 | -3.44
-12.5 | -0.593 | 0.15311 | -0.009 | -3.873
-12 | -0.603 | 0.13996 | -0.009 | -4.312
-11.5 | -0.61 | 0.12696 | -0.01 | -4.806
-11 | -0.613 | 0.11709 | -0.01 | -5.233
-10.5 | -0.611 | 0.10638 | -0.01 | -5.742
-10 | -0.604 | 0.09719 | -0.011 | -6.217
-9.5 | -0.593 | 0.08827 | -0.011 | -6.714
-9 | -0.576 | 0.08026 | -0.012 | -7.181
-8.5 | -0.555 | 0.07375 | -0.012 | -7.53
-8 | -0.53 | 0.06864 | -0.013 | -7.719
-7.5 | -0.5 | 0.06327 | -0.013 | -7.904
-7 | -0.467 | 0.05841 | -0.014 | -7.989
-6.5 | -0.43 | 0.05409 | -0.014 | -7.947
-6 | -0.39 | 0.05071 | -0.015 | -7.699
-5.5 | -0.348 | 0.04744 | -0.015 | -7.337
-5 | -0.304 | 0.04453 | -0.016 | -6.827
-4.5 | -0.322 | 0.01794 | -0.037 | -17.968
-4 | -0.265 | 0.01769 | -0.038 | -15.003
-3.5 | -0.208 | 0.0173 | -0.038 | -12
-3 | -0.149 | 0.01517 | -0.039 | -9.84
-2.5 | -0.091 | 0.01446 | -0.039 | -6.268
-2 | -0.032 | 0.01399 | -0.039 | -2.261
-1.5 | 0.027 | 0.01373 | -0.04 | 2.001
-1 | 0.087 | 0.01359 | -0.04 | 6.375
-0.5 | 0.146 | 0.01558 | -0.041 | 9.358
0 | 0.205 | 0.01572 | -0.041 | 13.037
0.5 | 0.264 | 0.01589 | -0.041 | 16.62
1 | 0.323 | 0.01618 | -0.042 | 19.972
1.5 | 0.382 | 0.01647 | -0.042 | 23.2
2 | 0.441 | 0.0169 | -0.042 | 26.089
2.5 | 0.5 | 0.01737 | -0.043 | 28.774
3 | 0.558 | 0.0179 | -0.043 | 31.187
3.5 | 0.617 | 0.01873 | -0.043 | 32.917
4 | 0.674 | 0.01949 | -0.044 | 34.6
4.5 | 0.73 | 0.01679 | -0.044 | 43.45
5 | 0.784 | 0.01758 | -0.044 | 44.626
5.5 | 0.838 | 0.0185 | -0.045 | 45.287
6 | 0.89 | 0.0234 | -0.045 | 38.011
6.5 | 0.939 | 0.02422 | -0.045 | 38.776
7 | 0.804 | 0.05373 | -0.025 | 14.956
7.5 | 0.83 | 0.0589 | -0.019 | 14.09
8 | 0.859 | 0.06386 | -0.019 | 13.445
8.5 | 0.883 | 0.06932 | -0.018 | 12.733
9 | 0.902 | 0.07507 | -0.018 | 12.009
9.5 | 0.915 | 0.08143 | -0.017 | 11.235
10 | 0.922 | 0.0887 | -0.016 | 10.4
10.5 | 0.924 | 0.09745 | -0.015 | 9.485
11 | 0.92 | 0.10567 | -0.015 | 8.71
11.5 | 0.911 | 0.1158 | -0.015 | 7.866

## 4. Re 50k Mach 0.10 (2)
BIGFOIL.COM POLAR EXPORT
AIR 100-2 Acro MM 576 1999
AIR 100-2 Acro MM 576 1999 |  |  |  | Cl Max: | 1.0175 | at alpha= | 9.5 | deg
XFOIL ncrit=9 |  |  |  | L/D Max: | 31.7842 | at alpha= | 6 | deg
Re: | 50000 |  |  | Cd Min: | 0.24694 | at alpha= | -19.5 | deg
Mach: | 0.1 |  |  | Cl=0 at alpha= | 0.83276 | deg
|  |  |  | @ Cl=0.1, Cd= | 0.023754
|  |  |  | @ Cl=0.4, Cd= | 0.027201
|  |  |  | @ Cl=0.6, Cd= | 0.025675
alpha (deg) | Cl | Cd | Cm | Cl/Cd
-20 | -0.7099 | 0.24686 | 0.0386 | -2.8757
-19.5 | -0.7036 | 0.24694 | 0.0328 | -2.8493
-19 | -0.6794 | 0.23473 | 0.0315 | -2.8944
-18.5 | -0.6634 | 0.22882 | 0.0283 | -2.8992
-18 | -0.6617 | 0.22941 | 0.0226 | -2.8844
-17.5 | -0.6338 | 0.21625 | 0.0218 | -2.9309
-17 | -0.6197 | 0.21065 | 0.0187 | -2.9418
-16.5 | -0.6188 | 0.20871 | 0.0136 | -2.9649
-16 | -0.5897 | 0.19712 | 0.0133 | -2.9916
-15.5 | -0.5958 | 0.19696 | 0.008 | -3.025
-15 | -0.564 | 0.18455 | 0.008 | -3.0561
-14.5 | -0.5584 | 0.17902 | 0.0047 | -3.1192
-14 | -0.5443 | 0.17235 | 0.0029 | -3.1581
-13.5 | -0.5317 | 0.16494 | 0.0009 | -3.2236
-13 | -0.5367 | 0.16144 | -0.0024 | -3.3245
-12.5 | -0.5125 | 0.15184 | -0.0026 | -3.3753
-12 | -0.502 | 0.14474 | -0.0039 | -3.4683
-11.5 | -0.4932 | 0.13773 | -0.0052 | -3.5809
-11 | -0.4884 | 0.13105 | -0.0066 | -3.7268
-10.5 | -0.4841 | 0.12433 | -0.0077 | -3.8937
-10 | -0.4733 | 0.11743 | -0.0078 | -4.0305
-9.5 | -0.4798 | 0.11198 | -0.0086 | -4.2847
-9 | -0.4833 | 0.10566 | -0.0091 | -4.5741
-8.5 | -0.4619 | 0.09736 | -0.0078 | -4.7442
-8 | -0.5461 | 0.08012 | -0.0284 | -6.816
-7.5 | -0.6007 | 0.06333 | -0.0368 | -9.4852
-7 | -0.6016 | 0.05429 | -0.0351 | -11.0812
-6.5 | -0.595 | 0.04548 | -0.0324 | -13.0827
-6 | -0.5761 | 0.03819 | -0.0287 | -15.0851
-5.5 | -0.5418 | 0.0328 | -0.0253 | -16.5183
-5 | -0.5033 | 0.02878 | -0.022 | -17.4878
-4.5 | -0.4661 | 0.02553 | -0.0182 | -18.257
-4 | -0.4297 | 0.02309 | -0.014 | -18.6098
-3.5 | -0.3917 | 0.02114 | -0.0098 | -18.5289
-3 | -0.3586 | 0.01953 | -0.0034 | -18.3615
-2.5 | -0.3243 | 0.01882 | 0.0065 | -17.2317
-2 | -0.0979 | 0.019 | -0.0252 | -5.1526
-1.5 | -0.11 | 0.01839 | -0.0169 | -5.9815
-1 | -0.0978 | 0.01839 | -0.0116 | -5.3181
-0.5 | -0.0752 | 0.01874 | -0.0077 | -4.0128
0 | -0.0481 | 0.01933 | -0.0049 | -2.4884
0.5 | -0.0193 | 0.02015 | -0.0027 | -0.95782
1 | 0.0097 | 0.02122 | -0.0011 | 0.45712
1.5 | 0.0486 | 0.02271 | -0.0019 | 2.14
2 | 0.1692 | 0.02516 | -0.0174 | 6.725
2.5 | 0.2807 | 0.02668 | -0.0293 | 10.521
3 | 0.3974 | 0.02721 | -0.0401 | 14.6049
3.5 | 0.5019 | 0.02684 | -0.0466 | 18.6997
4 | 0.6021 | 0.02565 | -0.0499 | 23.4737
4.5 | 0.6753 | 0.02483 | -0.0482 | 27.1969
5 | 0.7333 | 0.02459 | -0.0442 | 29.8211
5.5 | 0.7808 | 0.02503 | -0.0392 | 31.1946
6 | 0.8248 | 0.02595 | -0.0342 | 31.7842
6.5 | 0.8603 | 0.0276 | -0.029 | 31.1703
7 | 0.896 | 0.02982 | -0.0241 | 30.0469
7.5 | 0.9286 | 0.03279 | -0.0195 | 28.3196
8 | 0.9605 | 0.0365 | -0.0151 | 26.3151
8.5 | 0.9908 | 0.04133 | -0.0111 | 23.9729
9 | 1.0092 | 0.04765 | -0.0064 | 21.1794
9.5 | 1.0175 | 0.05449 | -0.0017 | 18.6732
10 | 0.9951 | 0.06299 | 0.0037 | 15.7977
10.5 | 0.9527 | 0.07182 | 0.008 | 13.2651
11 | 0.904 | 0.08223 | 0.0078 | 10.9936
12 | 0.7142 | 0.14337 | -0.0394 | 4.9815
12.5 | 0.7073 | 0.15016 | -0.0416 | 4.7103
13 | 0.713 | 0.15801 | -0.0436 | 4.5124
13.5 | 0.7207 | 0.16541 | -0.0454 | 4.3571
14 | 0.7314 | 0.17307 | -0.0474 | 4.226
14.5 | 0.7406 | 0.18054 | -0.05 | 4.1021

## 5. Re 50k Mach 0.25 (1)
BIGFOIL.COM POLAR EXPORT
AIR 100-2 Acro MM 576 1999
AIR 100-2 Acro MM 576 1999 |  |  |  | Cl Max: | 0.958 | at alpha= | 6.5 | deg
JavaFoil+Calcfoil stall+Eppler ext transition |  |  |  | L/D Max: | 44.714 | at alpha= | 5 | deg
Re: | 50000 |  |  | Cd Min: | 0.01366 | at alpha= | -0.5 | deg
Mach: | 0.25 |  |  | Cl=0 at alpha= | -1.7295 | deg
|  |  |  | @ Cl=0.1, Cd= | 0.013685
|  |  |  | @ Cl=0.4, Cd= | 0.016756
|  |  |  | @ Cl=0.6, Cd= | 0.018655
alpha (deg) | Cl | Cd | Cm | Cl/Cd
-14.5 | -0.199 | 0.48268 | -0.011 | -0.412
-14 | -0.266 | 0.44267 | -0.01 | -0.601
-13.5 | -0.324 | 0.33342 | -0.01 | -0.97
-13 | -0.375 | 0.27732 | -0.01 | -1.354
-12.5 | -0.422 | 0.22303 | -0.01 | -1.893
-12 | -0.463 | 0.19722 | -0.01 | -2.35
-11.5 | -0.498 | 0.16328 | -0.01 | -3.052
-11 | -0.526 | 0.14375 | -0.01 | -3.66
-10.5 | -0.546 | 0.12675 | -0.01 | -4.311
-10 | -0.559 | 0.11185 | -0.01 | -4.994
-9.5 | -0.563 | 0.09918 | -0.011 | -5.673
-9 | -0.559 | 0.08905 | -0.011 | -6.272
-8.5 | -0.547 | 0.07987 | -0.012 | -6.848
-8 | -0.528 | 0.07257 | -0.013 | -7.28
-7.5 | -0.503 | 0.06589 | -0.013 | -7.639
-7 | -0.473 | 0.06057 | -0.014 | -7.806
-6.5 | -0.438 | 0.05587 | -0.014 | -7.835
-6 | -0.399 | 0.05178 | -0.015 | -7.702
-5.5 | -0.356 | 0.04812 | -0.015 | -7.404
-5 | -0.312 | 0.04514 | -0.016 | -6.903
-4.5 | -0.331 | 0.01816 | -0.038 | -18.208
-4 | -0.272 | 0.01779 | -0.039 | -15.31
-3.5 | -0.213 | 0.01753 | -0.039 | -12.158
-3 | -0.153 | 0.01716 | -0.04 | -8.937
-2.5 | -0.093 | 0.01467 | -0.04 | -6.346
-2 | -0.033 | 0.01415 | -0.04 | -2.296
-1.5 | 0.028 | 0.01383 | -0.041 | 2.04
-1 | 0.089 | 0.01369 | -0.041 | 6.501
-0.5 | 0.15 | 0.01366 | -0.042 | 10.965
0 | 0.211 | 0.01589 | -0.042 | 13.249
0.5 | 0.271 | 0.01607 | -0.042 | 16.881
1 | 0.332 | 0.01637 | -0.043 | 20.28
1.5 | 0.393 | 0.0167 | -0.043 | 23.502
2 | 0.453 | 0.01718 | -0.044 | 26.373
2.5 | 0.513 | 0.01766 | -0.044 | 29.078
3 | 0.574 | 0.01828 | -0.044 | 31.374
3.5 | 0.633 | 0.01913 | -0.045 | 33.112
4 | 0.691 | 0.01639 | -0.045 | 42.166
4.5 | 0.748 | 0.01712 | -0.045 | 43.714
5 | 0.804 | 0.01799 | -0.046 | 44.714
5.5 | 0.858 | 0.02294 | -0.046 | 37.415
6 | 0.911 | 0.02397 | -0.046 | 37.994
6.5 | 0.958 | 0.02509 | -0.046 | 38.202
7 | 0.814 | 0.05607 | -0.02 | 14.514
7.5 | 0.843 | 0.06091 | -0.019 | 13.848
8 | 0.868 | 0.06635 | -0.019 | 13.079
8.5 | 0.885 | 0.07238 | -0.018 | 12.231
9 | 0.895 | 0.07939 | -0.017 | 11.271
9.5 | 0.896 | 0.08751 | -0.016 | 10.234
10 | 0.887 | 0.09647 | -0.015 | 9.193
10.5 | 0.868 | 0.10854 | -0.015 | 8.001
11 | 0.84 | 0.12288 | -0.014 | 6.834
11.5 | 0.801 | 0.14012 | -0.014 | 5.719

## 6. Re 50k Mach 0.25 (2)
BIGFOIL.COM POLAR EXPORT
AIR 100-2 Acro MM 576 1999
AIR 100-2 Acro MM 576 1999 |  |  |  | Cl Max: | 0.9957 | at alpha= | 9 | deg
XFOIL ncrit=9 |  |  |  | L/D Max: | 30.7357 | at alpha= | 5.5 | deg
Re: | 50000 |  |  | Cd Min: | 0.25327 | at alpha= | -20 | deg
Mach: | 0.25 |  |  | Cl=0 at alpha= | 0.94764 | deg
|  |  |  | @ Cl=0.1, Cd= | 0.024147
|  |  |  | @ Cl=0.4, Cd= | 0.027508
|  |  |  | @ Cl=0.6, Cd= | 0.026009
alpha (deg) | Cl | Cd | Cm | Cl/Cd
-20 | -0.7254 | 0.25327 | 0.0397 | -2.8641
-19.5 | -0.7155 | 0.25069 | 0.0346 | -2.8541
-19 | -0.6892 | 0.23835 | 0.0335 | -2.8915
-18.5 | -0.677 | 0.23457 | 0.029 | -2.8861
-18 | -0.6636 | 0.22863 | 0.0251 | -2.9025
-17.5 | -0.6407 | 0.21934 | 0.0234 | -2.921
-17 | -0.6334 | 0.21673 | 0.0186 | -2.9225
-16.5 | -0.6118 | 0.20681 | 0.0167 | -2.9583
-16 | -0.5974 | 0.20094 | 0.0137 | -2.973
-15.5 | -0.5834 | 0.19399 | 0.0108 | -3.0074
-15 | -0.5733 | 0.18905 | 0.0078 | -3.0325
-14.5 | -0.5537 | 0.18019 | 0.0061 | -3.0729
-14 | -0.557 | 0.17781 | 0.0021 | -3.1326
-13.5 | -0.5284 | 0.16689 | 0.0016 | -3.1662
-13 | -0.5282 | 0.16186 | -0.0016 | -3.2633
-12.5 | -0.5225 | 0.15632 | -0.0036 | -3.3425
-12 | -0.5088 | 0.1486 | -0.0046 | -3.424
-11.5 | -0.4925 | 0.14044 | -0.0054 | -3.5068
-11 | -0.4807 | 0.13298 | -0.0064 | -3.6148
-10.5 | -0.4734 | 0.1261 | -0.0074 | -3.7542
-10 | -0.4729 | 0.1202 | -0.0083 | -3.9343
-9.5 | -0.4847 | 0.11525 | -0.0096 | -4.2056
-9 | -0.4657 | 0.10661 | -0.009 | -4.3683
-8.5 | -0.4509 | 0.09917 | -0.008 | -4.5467
-8 | -0.514 | 0.08256 | -0.0272 | -6.2258
-7 | -0.5917 | 0.05867 | -0.0366 | -10.0852
-6.5 | -0.591 | 0.04997 | -0.0344 | -11.8271
-6 | -0.5823 | 0.04196 | -0.0311 | -13.8775
-5.5 | -0.5545 | 0.0361 | -0.0274 | -15.3601
-5 | -0.5194 | 0.03122 | -0.0238 | -16.6368
-4.5 | -0.4808 | 0.02724 | -0.0199 | -17.6505
-4 | -0.4437 | 0.02442 | -0.0156 | -18.1695
-3.5 | -0.4048 | 0.02224 | -0.0113 | -18.2014
-3 | -0.3673 | 0.02047 | -0.0061 | -17.9433
-2.5 | -0.3391 | 0.01922 | 0.0032 | -17.6431
-2 | -0.0876 | 0.01971 | -0.027 | -4.4444
-1.5 | -0.1113 | 0.01884 | -0.0176 | -5.9076
-1 | -0.1038 | 0.01876 | -0.0117 | -5.533
-0.5 | -0.0824 | 0.0191 | -0.0076 | -4.3141
0 | -0.0555 | 0.01972 | -0.0047 | -2.8144
0.5 | -0.0265 | 0.02059 | -0.0025 | -1.287
1 | 0.0031 | 0.02172 | -0.0009 | 0.14273
1.5 | 0.0794 | 0.02378 | -0.0086 | 3.3389
2 | 0.1978 | 0.02589 | -0.0227 | 7.64
2.5 | 0.3125 | 0.02714 | -0.0342 | 11.5144
3 | 0.4147 | 0.02757 | -0.0416 | 15.0417
3.5 | 0.5343 | 0.02672 | -0.0489 | 19.9963
4 | 0.6248 | 0.02574 | -0.0498 | 24.2735
4.5 | 0.6937 | 0.02521 | -0.0469 | 27.5169
5 | 0.7498 | 0.02526 | -0.0422 | 29.6833
5.5 | 0.7979 | 0.02596 | -0.0369 | 30.7357
6 | 0.8381 | 0.02734 | -0.0313 | 30.6547
6.5 | 0.8782 | 0.02922 | -0.0261 | 30.0548
7 | 0.9125 | 0.03197 | -0.0209 | 28.5424
7.5 | 0.944 | 0.03547 | -0.0158 | 26.614
8 | 0.9706 | 0.04011 | -0.0107 | 24.1985
8.5 | 0.9918 | 0.04594 | -0.006 | 21.589
9 | 0.9957 | 0.05289 | -0.0007 | 18.8259
9.5 | 0.9695 | 0.06109 | 0.0047 | 15.87
10 | 0.9616 | 0.06835 | 0.0082 | 14.0688
11.5 | 0.7605 | 0.12059 | -0.02 | 6.3065
12.5 | 0.7096 | 0.15342 | -0.0428 | 4.6252
13 | 0.717 | 0.16135 | -0.0449 | 4.4438
13.5 | 0.7236 | 0.16861 | -0.0472 | 4.2916
14 | 0.7339 | 0.17605 | -0.0495 | 4.1687

## 7. Re 50k Mach 0.50 (1)
BIGFOIL.COM POLAR EXPORT
AIR 100-2 Acro MM 576 1999
AIR 100-2 Acro MM 576 1999 |  |  |  | Cl Max: | 1.178 | at alpha= | 20 | deg
JavaFoil+Calcfoil stall+Eppler ext transition |  |  |  | L/D Max: | 41.77 | at alpha= | 3.5 | deg
Re: | 50000 |  |  | Cd Min: | 0.01408 | at alpha= | -0.5 | deg
Mach: | 0.5 |  |  | Cl=0 at alpha= | -1.7353 | deg
|  |  |  | @ Cl=0.1, Cd= | 0.0142
|  |  |  | @ Cl=0.4, Cd= | 0.014583
|  |  |  | @ Cl=0.6, Cd= | 0.015821
alpha (deg) | Cl | Cd | Cm | Cl/Cd
-20 | -0.959 | 0.42793 | -0.016 | -2.24
-19.5 | -0.934 | 0.42598 | -0.017 | -2.192
-19 | -0.909 | 0.42857 | -0.017 | -2.121
-18.5 | -0.884 | 0.40918 | -0.017 | -2.16
-18 | -0.859 | 0.40589 | -0.017 | -2.116
-17.5 | -0.834 | 0.41383 | -0.017 | -2.014
-17 | -0.808 | 0.40748 | -0.018 | -1.984
-16.5 | -0.78 | 0.35949 | -0.017 | -2.169
-16 | -0.754 | 0.36353 | -0.017 | -2.075
-15.5 | -0.729 | 0.34854 | -0.017 | -2.091
-15 | -0.703 | 0.33973 | -0.017 | -2.069
-14.5 | -0.677 | 0.3146 | -0.017 | -2.153
-14 | -0.652 | 0.32437 | -0.017 | -2.009
-13.5 | -0.626 | 0.32099 | -0.018 | -1.95
-13 | -0.598 | 0.27572 | -0.016 | -2.17
-12.5 | -0.572 | 0.26094 | -0.016 | -2.192
-12 | -0.546 | 0.25908 | -0.016 | -2.108
-11.5 | -0.52 | 0.2458 | -0.016 | -2.116
-11 | -0.494 | 0.24565 | -0.016 | -2.011
-10.5 | -0.468 | 0.24279 | -0.017 | -1.927
-10 | -0.441 | 0.21038 | -0.014 | -2.094
-9.5 | -0.414 | 0.19972 | -0.014 | -2.075
-9 | -0.388 | 0.19667 | -0.014 | -1.973
-8.5 | -0.362 | 0.19752 | -0.014 | -1.831
-8 | -0.335 | 0.1877 | -0.014 | -1.786
-7.5 | -0.309 | 0.16692 | -0.012 | -1.848
-7 | -0.36 | 0.1102 | -0.012 | -3.267
-6.5 | -0.438 | 0.07223 | -0.015 | -6.059
-6 | -0.423 | 0.06068 | -0.016 | -6.972
-5.5 | -0.386 | 0.05344 | -0.016 | -7.232
-5 | -0.342 | 0.04828 | -0.017 | -7.08
-4.5 | -0.294 | 0.04465 | -0.018 | -6.577
-4 | -0.302 | 0.01769 | -0.043 | -17.093
-3.5 | -0.237 | 0.01861 | -0.044 | -12.755
-3 | -0.171 | 0.01808 | -0.044 | -9.465
-2.5 | -0.104 | 0.01766 | -0.045 | -5.885
-2 | -0.036 | 0.01491 | -0.045 | -2.436
-1.5 | 0.032 | 0.01443 | -0.046 | 2.186
-1 | 0.1 | 0.0142 | -0.046 | 7.008
-0.5 | 0.167 | 0.01408 | -0.046 | 11.893
0 | 0.235 | 0.01415 | -0.047 | 16.592
0.5 | 0.302 | 0.01426 | -0.047 | 21.214
1 | 0.37 | 0.01446 | -0.048 | 25.585
1.5 | 0.438 | 0.01474 | -0.048 | 29.69
2 | 0.505 | 0.01509 | -0.049 | 33.44
2.5 | 0.572 | 0.01555 | -0.049 | 36.762
3 | 0.638 | 0.01619 | -0.049 | 39.426
3.5 | 0.704 | 0.01685 | -0.05 | 41.77
4 | 0.768 | 0.02183 | -0.05 | 35.197
4.5 | 0.829 | 0.02321 | -0.05 | 35.73
5 | 0.887 | 0.02485 | -0.051 | 35.686
5.5 | 0.936 | 0.02667 | -0.051 | 35.081
6 | 0.902 | 0.03543 | -0.045 | 25.447
6.5 | 0.835 | 0.05929 | -0.021 | 14.076
7 | 0.846 | 0.06828 | -0.02 | 12.39
7.5 | 0.797 | 0.08444 | -0.018 | 9.441
8 | 0.526 | 0.15862 | -0.015 | 3.318
8.5 | 0.554 | 0.20165 | -0.019 | 2.746
9 | 0.581 | 0.20122 | -0.019 | 2.886
9.5 | 0.608 | 0.2087 | -0.019 | 2.911
10 | 0.635 | 0.21769 | -0.02 | 2.915
10.5 | 0.663 | 0.2528 | -0.024 | 2.621
11 | 0.69 | 0.26432 | -0.024 | 2.609
11.5 | 0.716 | 0.26088 | -0.024 | 2.746
12 | 0.743 | 0.26746 | -0.025 | 2.779
12.5 | 0.772 | 0.30397 | -0.028 | 2.541
13 | 0.799 | 0.31799 | -0.028 | 2.513
13.5 | 0.826 | 0.32324 | -0.029 | 2.555
14 | 0.853 | 0.32009 | -0.029 | 2.664
14.5 | 0.879 | 0.33167 | -0.029 | 2.651
15 | 0.907 | 0.336 | -0.03 | 2.698
15.5 | 0.936 | 0.39312 | -0.032 | 2.382
16 | 0.963 | 0.39379 | -0.032 | 2.445
16.5 | 0.989 | 0.39722 | -0.033 | 2.49
17 | 1.016 | 0.40895 | -0.033 | 2.483
17.5 | 1.042 | 0.41493 | -0.033 | 2.511
18 | 1.068 | 0.41874 | -0.033 | 2.551
18.5 | 1.098 | 0.43371 | -0.035 | 2.532
19 | 1.126 | 0.46153 | -0.036 | 2.44
19.5 | 1.152 | 0.47396 | -0.036 | 2.431
20 | 1.178 | 0.46886 | -0.036 | 2.513

## 8. Re 50k Mach 0.50 (2)
BIGFOIL.COM POLAR EXPORT
AIR 100-2 Acro MM 576 1999
AIR 100-2 Acro MM 576 1999 |  |  |  | Cl Max: | 0.9985 | at alpha= | 20 | deg
XFOIL ncrit=9 |  |  |  | L/D Max: | 26.3709 | at alpha= | 5 | deg
Re: | 50000 |  |  | Cd Min: | 0.28909 | at alpha= | 20 | deg
Mach: | 0.5 |  |  | Cl=0 at alpha= | 0.75172 | deg
|  |  |  | @ Cl=0.1, Cd= | 0.025662
|  |  |  | @ Cl=0.4, Cd= | 0.02889
|  |  |  | @ Cl=0.6, Cd= | 0.02855
alpha (deg) | Cl | Cd | Cm | Cl/Cd
-20 | -0.7869 | 0.274 | 0.0502 | -2.8719
-19.5 | -0.7698 | 0.26965 | 0.0447 | -2.8548
-19 | -0.7497 | 0.26132 | 0.0403 | -2.8689
-18.5 | -0.7253 | 0.2513 | 0.0373 | -2.8862
-18 | -0.7099 | 0.24711 | 0.0321 | -2.8728
-17.5 | -0.6882 | 0.2377 | 0.0284 | -2.8952
-17 | -0.6651 | 0.22888 | 0.0254 | -2.9059
-16.5 | -0.6606 | 0.2291 | 0.0193 | -2.8835
-16 | -0.6263 | 0.2139 | 0.0182 | -2.928
-15.5 | -0.6175 | 0.21039 | 0.0133 | -2.935
-15 | -0.5899 | 0.19947 | 0.0115 | -2.9573
-14.5 | -0.5762 | 0.19294 | 0.0078 | -2.9864
-14 | -0.5578 | 0.18561 | 0.0052 | -3.0052
-13.5 | -0.5382 | 0.17712 | 0.0028 | -3.0386
-13 | -0.5323 | 0.17225 | -0.0006 | -3.0903
-12.5 | -0.5214 | 0.16615 | -0.0028 | -3.1381
-12 | -0.4977 | 0.15646 | -0.004 | -3.181
-11.5 | -0.4793 | 0.14804 | -0.0055 | -3.2376
-11 | -0.467 | 0.14087 | -0.0069 | -3.3151
-10.5 | -0.4569 | 0.13407 | -0.0081 | -3.4079
-10 | -0.4476 | 0.12716 | -0.0091 | -3.52
-9.5 | -0.4365 | 0.11971 | -0.0099 | -3.6463
-9 | -0.4316 | 0.1132 | -0.0104 | -3.8127
-8.5 | -0.4395 | 0.10782 | -0.0108 | -4.0762
-7.5 | -0.4688 | 0.08316 | -0.0308 | -5.6373
-6.5 | -0.5294 | 0.06516 | -0.0374 | -8.1246
-6 | -0.548 | 0.05724 | -0.0363 | -9.5737
-5.5 | -0.5613 | 0.04939 | -0.034 | -11.3646
-5 | -0.5529 | 0.04291 | -0.0299 | -12.8851
-4.5 | -0.5362 | 0.03647 | -0.026 | -14.7025
-4 | -0.5049 | 0.03132 | -0.0216 | -16.1207
-3.5 | -0.4663 | 0.02763 | -0.0166 | -16.8766
-3 | -0.4245 | 0.02484 | -0.0115 | -17.0894
-2.5 | -0.3804 | 0.02285 | -0.0063 | -16.6477
-2 | -0.3412 | 0.02137 | 0.0006 | -15.9663
-1.5 | -0.2975 | 0.02065 | 0.0105 | -14.4068
-1 | -0.1216 | 0.02077 | -0.013 | -5.8546
-0.5 | -0.1138 | 0.02085 | -0.0074 | -5.458
0 | -0.0888 | 0.02151 | -0.0041 | -4.1283
0.5 | -0.0587 | 0.02253 | -0.0019 | -2.6054
1 | 0.0579 | 0.02499 | -0.0157 | 2.3169
1.5 | 0.1776 | 0.0269 | -0.0283 | 6.6022
2 | 0.29 | 0.02819 | -0.0377 | 10.2873
2.5 | 0.3954 | 0.02889 | -0.044 | 13.6864
3 | 0.5036 | 0.02888 | -0.0481 | 17.4377
3.5 | 0.5989 | 0.02855 | -0.0481 | 20.9772
4 | 0.6764 | 0.02853 | -0.0448 | 23.7084
4.5 | 0.7427 | 0.02896 | -0.0396 | 25.6457
5 | 0.7964 | 0.0302 | -0.0333 | 26.3709
5.5 | 0.8436 | 0.03216 | -0.0267 | 26.2313
6 | 0.8771 | 0.03519 | -0.0196 | 24.9247
6.5 | 0.904 | 0.03914 | -0.0128 | 23.0966
7 | 0.9171 | 0.0442 | -0.006 | 20.7489
7.5 | 0.9112 | 0.05043 | 0.0001 | 18.0686
8 | 0.8568 | 0.05932 | 0.0036 | 14.4437
8.5 | 0.7988 | 0.07171 | -0.0009 | 11.1393
9 | 0.7582 | 0.08592 | -0.0094 | 8.8245
9.5 | 0.7452 | 0.09714 | -0.0138 | 7.6714
10 | 0.7266 | 0.10886 | -0.0198 | 6.6746
10.5 | 0.7301 | 0.11878 | -0.0226 | 6.1467
11 | 0.7245 | 0.12979 | -0.0279 | 5.5821
11.5 | 0.7254 | 0.14064 | -0.033 | 5.1578
12 | 0.7228 | 0.15862 | -0.0456 | 4.5568
12.5 | 0.7204 | 0.16471 | -0.0491 | 4.3737
13 | 0.7497 | 0.17611 | -0.0506 | 4.257
13.5 | 0.7517 | 0.18176 | -0.0545 | 4.1357
14 | 0.7819 | 0.19371 | -0.0562 | 4.0364
14.5 | 0.7832 | 0.19798 | -0.0611 | 3.956
15 | 0.7993 | 0.20601 | -0.0649 | 3.8799
15.5 | 0.8183 | 0.21444 | -0.0684 | 3.816
16 | 0.8462 | 0.22606 | -0.0709 | 3.7433
16.5 | 0.8592 | 0.23166 | -0.0758 | 3.7089
17 | 0.8759 | 0.23919 | -0.0804 | 3.6619
17.5 | 0.9024 | 0.25063 | -0.0833 | 3.6005
18 | 0.917 | 0.25592 | -0.0888 | 3.5832
18.5 | 0.9418 | 0.26731 | -0.0923 | 3.5233
19 | 0.9575 | 0.27252 | -0.098 | 3.5135
19.5 | 0.9818 | 0.28387 | -0.1017 | 3.4586
20 | 0.9985 | 0.28909 | -0.1074 | 3.4539

## 9. Re 100k Mach 0.00 (1)
BIGFOIL.COM POLAR EXPORT
AIR 100-2 Acro MM 576 1999
AIR 100-2 Acro MM 576 1999 |  |  |  | Cl Max: | 1.022 | at alpha= | 7.5 | deg
JavaFoil+Calcfoil stall+Eppler ext transition |  |  |  | L/D Max: | 56.736 | at alpha= | 6.5 | deg
Re: | 100000 |  |  | Cd Min: | 0.01135 | at alpha= | -1 | deg
Mach: | 0 |  |  | Cl=0 at alpha= | -1.7328 | deg
|  |  |  | @ Cl=0.1, Cd= | 0.011359
|  |  |  | @ Cl=0.4, Cd= | 0.012349
|  |  |  | @ Cl=0.6, Cd= | 0.01413
alpha (deg) | Cl | Cd | Cm | Cl/Cd
-16.5 | -0.481 | 0.2535 | -0.009 | -1.899
-16 | -0.501 | 0.22499 | -0.009 | -2.228
-15.5 | -0.521 | 0.20529 | -0.009 | -2.536
-15 | -0.54 | 0.19304 | -0.009 | -2.795
-14.5 | -0.557 | 0.1777 | -0.009 | -3.137
-14 | -0.574 | 0.16153 | -0.009 | -3.554
-13.5 | -0.589 | 0.14822 | -0.009 | -3.974
-13 | -0.602 | 0.13704 | -0.009 | -4.392
-12.5 | -0.612 | 0.12498 | -0.009 | -4.898
-12 | -0.619 | 0.11496 | -0.01 | -5.387
-11.5 | -0.623 | 0.10612 | -0.01 | -5.869
-11 | -0.623 | 0.09881 | -0.01 | -6.301
-10.5 | -0.618 | 0.0908 | -0.01 | -6.808
-10 | -0.609 | 0.08339 | -0.011 | -7.308
-9.5 | -0.596 | 0.07695 | -0.011 | -7.746
-9 | -0.578 | 0.07092 | -0.012 | -8.154
-8.5 | -0.556 | 0.06579 | -0.013 | -8.452
-8 | -0.53 | 0.0609 | -0.013 | -8.696
-7.5 | -0.499 | 0.05649 | -0.013 | -8.837
-7 | -0.465 | 0.05247 | -0.014 | -8.869
-6.5 | -0.428 | 0.04897 | -0.014 | -8.75
-6 | -0.389 | 0.04608 | -0.015 | -8.44
-5.5 | -0.347 | 0.04214 | -0.015 | -8.226
-5 | -0.377 | 0.01375 | -0.037 | -27.402
-4.5 | -0.321 | 0.01337 | -0.037 | -24.007
-4 | -0.264 | 0.01309 | -0.038 | -20.177
-3.5 | -0.207 | 0.01267 | -0.038 | -16.303
-3 | -0.149 | 0.01231 | -0.038 | -12.07
-2.5 | -0.09 | 0.01221 | -0.039 | -7.386
-2 | -0.031 | 0.01175 | -0.039 | -2.68
-1.5 | 0.027 | 0.01148 | -0.04 | 2.382
-1 | 0.086 | 0.01135 | -0.04 | 7.592
-0.5 | 0.145 | 0.01139 | -0.04 | 12.738
0 | 0.204 | 0.0115 | -0.041 | 17.733
0.5 | 0.263 | 0.01171 | -0.041 | 22.442
1 | 0.321 | 0.01191 | -0.041 | 26.995
1.5 | 0.38 | 0.01221 | -0.042 | 31.125
2 | 0.439 | 0.01262 | -0.042 | 34.774
2.5 | 0.497 | 0.013 | -0.043 | 38.243
3 | 0.556 | 0.0135 | -0.043 | 41.166
3.5 | 0.614 | 0.01433 | -0.043 | 42.814
4 | 0.671 | 0.01491 | -0.044 | 45.027
4.5 | 0.728 | 0.01577 | -0.044 | 46.137
5 | 0.783 | 0.01684 | -0.044 | 46.48
5.5 | 0.837 | 0.01813 | -0.045 | 46.187
6 | 0.888 | 0.01566 | -0.045 | 56.714
6.5 | 0.938 | 0.01653 | -0.045 | 56.736
7 | 0.984 | 0.02101 | -0.045 | 46.825
7.5 | 1.022 | 0.02195 | -0.046 | 46.579
8 | 0.857 | 0.05765 | -0.019 | 14.863
8.5 | 0.882 | 0.06217 | -0.019 | 14.182
9 | 0.902 | 0.06691 | -0.018 | 13.479
9.5 | 0.917 | 0.07243 | -0.018 | 12.66
10 | 0.927 | 0.07797 | -0.017 | 11.883
10.5 | 0.931 | 0.08442 | -0.016 | 11.025
11 | 0.93 | 0.09088 | -0.015 | 10.228
11.5 | 0.923 | 0.09861 | -0.015 | 9.364
12 | 0.912 | 0.10799 | -0.015 | 8.447
12.5 | 0.897 | 0.11672 | -0.015 | 7.683

## 10. Re 100k Mach 0.00 (2)
BIGFOIL.COM POLAR EXPORT
AIR 100-2 Acro MM 576 1999
AIR 100-2 Acro MM 576 1999 |  |  |  | Cl Max: | 1.0712 | at alpha= | 10.5 | deg
XFOIL ncrit=9 |  |  |  | L/D Max: | 47.7714 | at alpha= | 5 | deg
Re: | 100000 |  |  | Cd Min: | 0.24217 | at alpha= | -20 | deg
Mach: | 0 |  |  | Cl=0 at alpha= | -0.27676 | deg
|  |  |  | @ Cl=0.1, Cd= | 0.015786
|  |  |  | @ Cl=0.4, Cd= | 0.014771
|  |  |  | @ Cl=0.6, Cd= | 0.013865
alpha (deg) | Cl | Cd | Cm | Cl/Cd
-20 | -0.7011 | 0.24217 | 0.036 | -2.8951
-19.5 | -0.6842 | 0.23593 | 0.0331 | -2.9
-19 | -0.6686 | 0.22985 | 0.0297 | -2.9089
-18.5 | -0.6566 | 0.22517 | 0.0249 | -2.916
-18 | -0.6572 | 0.22509 | 0.0183 | -2.9197
-17.5 | -0.6281 | 0.21112 | 0.0183 | -2.9751
-17 | -0.61 | 0.20427 | 0.0165 | -2.9862
-16.5 | -0.5966 | 0.19806 | 0.0131 | -3.0122
-16 | -0.6004 | 0.19616 | 0.0065 | -3.0608
-15.5 | -0.5727 | 0.18458 | 0.0068 | -3.1027
-15 | -0.5578 | 0.17804 | 0.0047 | -3.133
-14.5 | -0.5638 | 0.17445 | -0.0013 | -3.2319
-14 | -0.5457 | 0.1646 | -0.0026 | -3.3153
-13.5 | -0.5267 | 0.15741 | -0.0032 | -3.346
-13 | -0.532 | 0.1521 | -0.0082 | -3.4977
-12.5 | -0.5235 | 0.14341 | -0.0103 | -3.6504
-12 | -0.5064 | 0.13642 | -0.0105 | -3.7121
-11.5 | -0.5377 | 0.13103 | -0.0198 | -4.1036
-11 | -0.4972 | 0.12215 | -0.0148 | -4.0704
-10.5 | -0.514 | 0.11431 | -0.0205 | -4.4965
-10 | -0.4926 | 0.10733 | -0.0189 | -4.5896
-9.5 | -0.5192 | 0.09907 | -0.0254 | -5.2407
-9 | -0.5001 | 0.09218 | -0.0234 | -5.4253
-8.5 | -0.559 | 0.0833 | -0.0322 | -6.7107
-8 | -0.6247 | 0.05695 | -0.0415 | -10.9693
-7.5 | -0.6508 | 0.04419 | -0.0373 | -14.7273
-7 | -0.6393 | 0.03654 | -0.0326 | -17.4959
-6.5 | -0.6151 | 0.0315 | -0.0277 | -19.527
-6 | -0.5807 | 0.02645 | -0.0245 | -21.9546
-5.5 | -0.5413 | 0.0232 | -0.0214 | -23.3319
-5 | -0.5005 | 0.02073 | -0.0182 | -24.1438
-4.5 | -0.4629 | 0.01836 | -0.015 | -25.2124
-4 | -0.4256 | 0.017 | -0.0121 | -25.0353
-3.5 | -0.3877 | 0.01591 | -0.0093 | -24.3683
-3 | -0.3516 | 0.01482 | -0.0059 | -23.7247
-2.5 | -0.3189 | 0.01393 | -0.0011 | -22.893
-2 | -0.2801 | 0.01366 | 0.0041 | -20.5051
-1.5 | -0.128 | 0.01427 | -0.0143 | -8.9699
-1 | -0.12 | 0.01437 | -0.0085 | -8.3507
-0.5 | -0.0463 | 0.01512 | -0.0144 | -3.0622
0 | 0.0574 | 0.01571 | -0.0251 | 3.6537
0.5 | 0.1576 | 0.01589 | -0.0344 | 9.9182
1 | 0.2671 | 0.01566 | -0.0447 | 17.0562
1.5 | 0.3684 | 0.01503 | -0.0527 | 24.511
2 | 0.4515 | 0.01435 | -0.0565 | 31.4634
2.5 | 0.5184 | 0.01388 | -0.0568 | 37.3487
3 | 0.573 | 0.01376 | -0.0549 | 41.6424
3.5 | 0.6195 | 0.01394 | -0.0516 | 44.4405
4 | 0.6634 | 0.01431 | -0.048 | 46.3592
4.5 | 0.7041 | 0.01486 | -0.044 | 47.3822
5 | 0.7438 | 0.01557 | -0.0401 | 47.7714
5.5 | 0.7812 | 0.01644 | -0.0361 | 47.5182
6 | 0.817 | 0.01751 | -0.032 | 46.6591
6.5 | 0.8513 | 0.0189 | -0.028 | 45.0423
7 | 0.8836 | 0.02058 | -0.0239 | 42.9349
7.5 | 0.9144 | 0.02261 | -0.0199 | 40.4423
8 | 0.9444 | 0.0253 | -0.016 | 37.3281
8.5 | 0.9769 | 0.02845 | -0.0123 | 34.3374
9 | 1.0144 | 0.03271 | -0.0101 | 31.0119
9.5 | 1.0479 | 0.03666 | -0.0068 | 28.5843
10 | 1.0692 | 0.04275 | -0.0025 | 25.0105
10.5 | 1.0712 | 0.04944 | 0.0032 | 21.6667
11 | 1.051 | 0.0563 | 0.0097 | 18.6679
11.5 | 1.0113 | 0.06346 | 0.0152 | 15.936
12 | 0.9618 | 0.073 | 0.0149 | 13.1753
12.5 | 0.909 | 0.08639 | 0.0079 | 10.5221
13 | 0.8717 | 0.10176 | -0.0004 | 8.5662
13.5 | 0.7797 | 0.15292 | -0.0275 | 5.0987
14 | 0.7451 | 0.16292 | -0.0386 | 4.5734
14.5 | 0.7619 | 0.17082 | -0.04 | 4.4603
15 | 0.7705 | 0.18023 | -0.0433 | 4.2751
15.5 | 0.7709 | 0.18671 | -0.0484 | 4.1289

## 11. Re 100k Mach 0.10 (1)
BIGFOIL.COM POLAR EXPORT
AIR 100-2 Acro MM 576 1999
AIR 100-2 Acro MM 576 1999 |  |  |  | Cl Max: | 1.025 | at alpha= | 7.5 | deg
JavaFoil+Calcfoil stall+Eppler ext transition |  |  |  | L/D Max: | 56.683 | at alpha= | 6 | deg
Re: | 100000 |  |  | Cd Min: | 0.01141 | at alpha= | -1 | deg
Mach: | 0.1 |  |  | Cl=0 at alpha= | -1.7288 | deg
|  |  |  | @ Cl=0.1, Cd= | 0.011417
|  |  |  | @ Cl=0.4, Cd= | 0.012396
|  |  |  | @ Cl=0.6, Cd= | 0.014138
alpha (deg) | Cl | Cd | Cm | Cl/Cd
-16 | -0.459 | 0.24952 | -0.009 | -1.841
-15.5 | -0.482 | 0.22637 | -0.009 | -2.128
-15 | -0.504 | 0.2002 | -0.009 | -2.515
-14.5 | -0.525 | 0.18896 | -0.009 | -2.777
-14 | -0.545 | 0.17112 | -0.009 | -3.184
-13.5 | -0.563 | 0.15475 | -0.009 | -3.64
-13 | -0.579 | 0.14249 | -0.009 | -4.067
-12.5 | -0.593 | 0.12997 | -0.009 | -4.563
-12 | -0.603 | 0.11881 | -0.01 | -5.079
-11.5 | -0.61 | 0.10937 | -0.01 | -5.579
-11 | -0.613 | 0.10151 | -0.01 | -6.036
-10.5 | -0.611 | 0.09225 | -0.01 | -6.622
-10 | -0.604 | 0.08464 | -0.011 | -7.139
-9.5 | -0.593 | 0.0782 | -0.011 | -7.58
-9 | -0.577 | 0.07139 | -0.012 | -8.075
-8.5 | -0.556 | 0.06611 | -0.013 | -8.403
-8 | -0.53 | 0.06106 | -0.013 | -8.679
-7.5 | -0.5 | 0.05666 | -0.014 | -8.828
-7 | -0.467 | 0.05268 | -0.014 | -8.859
-6.5 | -0.43 | 0.04913 | -0.014 | -8.751
-6 | -0.391 | 0.04616 | -0.015 | -8.46
-5.5 | -0.348 | 0.04224 | -0.015 | -8.242
-5 | -0.379 | 0.01382 | -0.037 | -27.387
-4.5 | -0.322 | 0.01344 | -0.037 | -23.997
-4 | -0.265 | 0.0131 | -0.038 | -20.251
-3.5 | -0.208 | 0.01274 | -0.038 | -16.302
-3 | -0.149 | 0.01232 | -0.039 | -12.116
-2.5 | -0.091 | 0.01224 | -0.039 | -7.402
-2 | -0.032 | 0.01181 | -0.039 | -2.679
-1.5 | 0.027 | 0.0115 | -0.04 | 2.388
-1 | 0.087 | 0.01141 | -0.04 | 7.596
-0.5 | 0.146 | 0.01144 | -0.041 | 12.745
0 | 0.205 | 0.01153 | -0.041 | 17.78
0.5 | 0.264 | 0.01174 | -0.041 | 22.498
1 | 0.323 | 0.01194 | -0.042 | 27.068
1.5 | 0.382 | 0.01228 | -0.042 | 31.114
2 | 0.441 | 0.01266 | -0.042 | 34.836
2.5 | 0.5 | 0.01304 | -0.043 | 38.316
3 | 0.558 | 0.01354 | -0.043 | 41.225
3.5 | 0.617 | 0.01438 | -0.043 | 42.885
4 | 0.674 | 0.01496 | -0.044 | 45.072
4.5 | 0.731 | 0.01587 | -0.044 | 46.066
5 | 0.787 | 0.01693 | -0.045 | 46.46
5.5 | 0.841 | 0.01826 | -0.045 | 46.053
6 | 0.892 | 0.01573 | -0.045 | 56.683
6.5 | 0.942 | 0.01662 | -0.045 | 56.655
7 | 0.987 | 0.02116 | -0.046 | 46.657
7.5 | 1.025 | 0.0221 | -0.046 | 46.378
8 | 0.859 | 0.05779 | -0.019 | 14.862
8.5 | 0.883 | 0.06261 | -0.019 | 14.102
9 | 0.902 | 0.06755 | -0.018 | 13.353
9.5 | 0.915 | 0.07294 | -0.018 | 12.55
10 | 0.923 | 0.07907 | -0.017 | 11.673
10.5 | 0.924 | 0.08598 | -0.016 | 10.752
11 | 0.921 | 0.09254 | -0.015 | 9.947
11.5 | 0.911 | 0.1011 | -0.015 | 9.011
12 | 0.896 | 0.11121 | -0.015 | 8.058
12.5 | 0.877 | 0.12054 | -0.015 | 7.272

## 12. Re 100k Mach 0.10 (2)
BIGFOIL.COM POLAR EXPORT
AIR 100-2 Acro MM 576 1999
AIR 100-2 Acro MM 576 1999 |  |  |  | Cl Max: | 1.0664 | at alpha= | 10 | deg
XFOIL ncrit=9 |  |  |  | L/D Max: | 47.3205 | at alpha= | 5.5 | deg
Re: | 100000 |  |  | Cd Min: | 0.24286 | at alpha= | -20 | deg
Mach: | 0.1 |  |  | Cl=0 at alpha= | -0.29741 | deg
|  |  |  | @ Cl=0.1, Cd= | 0.015817
|  |  |  | @ Cl=0.4, Cd= | 0.014775
|  |  |  | @ Cl=0.6, Cd= | 0.013905
alpha (deg) | Cl | Cd | Cm | Cl/Cd
-20 | -0.703 | 0.24286 | 0.0364 | -2.8947
-19.5 | -0.6861 | 0.23664 | 0.0335 | -2.8993
-19 | -0.6705 | 0.23055 | 0.0299 | -2.9083
-18.5 | -0.6591 | 0.22626 | 0.0249 | -2.913
-18 | -0.66 | 0.22634 | 0.0183 | -2.916
-17.5 | -0.6286 | 0.21155 | 0.0188 | -2.9714
-17 | -0.6109 | 0.20484 | 0.0167 | -2.9823
-16.5 | -0.5978 | 0.1987 | 0.0132 | -3.0086
-16 | -0.6028 | 0.19725 | 0.0064 | -3.056
-15.5 | -0.5725 | 0.18504 | 0.0071 | -3.0939
-15 | -0.5582 | 0.17855 | 0.0048 | -3.1263
-14.5 | -0.5662 | 0.17546 | -0.0015 | -3.2269
-14 | -0.5432 | 0.16486 | -0.002 | -3.2949
-13.5 | -0.5261 | 0.15788 | -0.0031 | -3.3323
-13 | -0.5343 | 0.15295 | -0.0086 | -3.4933
-12.5 | -0.5197 | 0.14377 | -0.0096 | -3.6148
-12 | -0.5065 | 0.13698 | -0.0107 | -3.6976
-11 | -0.4967 | 0.12268 | -0.015 | -4.0487
-10.5 | -0.5081 | 0.11478 | -0.0196 | -4.4267
-10 | -0.4907 | 0.10784 | -0.0188 | -4.5503
-9.5 | -0.5128 | 0.09965 | -0.0246 | -5.146
-9 | -0.4968 | 0.09274 | -0.0232 | -5.3569
-8 | -0.6185 | 0.05795 | -0.0419 | -10.673
-7.5 | -0.6487 | 0.04519 | -0.0381 | -14.3549
-7 | -0.6392 | 0.03745 | -0.0334 | -17.0681
-6.5 | -0.6171 | 0.03202 | -0.0284 | -19.2723
-6 | -0.5839 | 0.02695 | -0.025 | -21.666
-5.5 | -0.5446 | 0.02353 | -0.0217 | -23.1449
-5 | -0.504 | 0.02094 | -0.0186 | -24.0688
-4.5 | -0.4658 | 0.01859 | -0.0153 | -25.0565
-4 | -0.4283 | 0.01712 | -0.0123 | -25.0175
-3.5 | -0.3902 | 0.01604 | -0.0095 | -24.3267
-3 | -0.3535 | 0.01496 | -0.0062 | -23.6297
-2.5 | -0.3204 | 0.01404 | -0.0015 | -22.8205
-2 | -0.2842 | 0.01371 | 0.0041 | -20.7294
-1.5 | -0.128 | 0.01435 | -0.0144 | -8.9199
-1 | -0.1213 | 0.01443 | -0.0085 | -8.4061
-0.5 | -0.0423 | 0.0152 | -0.0153 | -2.7829
0 | 0.0621 | 0.01576 | -0.0261 | 3.9404
0.5 | 0.1624 | 0.01591 | -0.0353 | 10.2074
1 | 0.2649 | 0.0157 | -0.0442 | 16.8726
1.5 | 0.3766 | 0.01496 | -0.054 | 25.1738
2 | 0.4552 | 0.01434 | -0.0568 | 31.7434
2.5 | 0.5218 | 0.01389 | -0.057 | 37.5666
3 | 0.5752 | 0.01381 | -0.0548 | 41.651
3.5 | 0.6224 | 0.01399 | -0.0515 | 44.4889
4 | 0.6656 | 0.01438 | -0.0477 | 46.2865
4.5 | 0.7071 | 0.01495 | -0.0438 | 47.2977
5.5 | 0.7841 | 0.01657 | -0.0357 | 47.3205
6 | 0.82 | 0.01768 | -0.0315 | 46.3801
6.5 | 0.8542 | 0.01912 | -0.0274 | 44.6757
7 | 0.8863 | 0.02083 | -0.0233 | 42.5492
7.5 | 0.9169 | 0.02297 | -0.0192 | 39.9173
8 | 0.9472 | 0.02564 | -0.0151 | 36.9423
8.5 | 0.98 | 0.02891 | -0.0115 | 33.8983
9 | 1.0171 | 0.0333 | -0.0089 | 30.5435
9.5 | 1.0503 | 0.03767 | -0.0059 | 27.8816
10 | 1.0664 | 0.04381 | -0.0009 | 24.3415
10.5 | 1.0632 | 0.05059 | 0.005 | 21.016
11 | 1.0371 | 0.05739 | 0.0119 | 18.0711
11.5 | 0.9961 | 0.06492 | 0.016 | 15.3435
12 | 0.9474 | 0.07504 | 0.0141 | 12.6253
12.5 | 0.8969 | 0.08901 | 0.0062 | 10.0764
14 | 0.7453 | 0.16363 | -0.0389 | 4.5548
14.5 | 0.7603 | 0.17153 | -0.0408 | 4.4325
15 | 0.7735 | 0.18116 | -0.0434 | 4.2697

## 13. Re 100k Mach 0.25 (1)
BIGFOIL.COM POLAR EXPORT
AIR 100-2 Acro MM 576 1999
AIR 100-2 Acro MM 576 1999 |  |  |  | Cl Max: | 1.006 | at alpha= | 7 | deg
JavaFoil+Calcfoil stall+Eppler ext transition |  |  |  | L/D Max: | 55.871 | at alpha= | 6 | deg
Re: | 100000 |  |  | Cd Min: | 0.01155 | at alpha= | -1 | deg
Mach: | 0.25 |  |  | Cl=0 at alpha= | -1.7295 | deg
|  |  |  | @ Cl=0.1, Cd= | 0.011554
|  |  |  | @ Cl=0.4, Cd= | 0.012491
|  |  |  | @ Cl=0.6, Cd= | 0.014205
alpha (deg) | Cl | Cd | Cm | Cl/Cd
-14.5 | -0.199 | 0.37984 | -0.012 | -0.524
-14 | -0.266 | 0.33337 | -0.01 | -0.798
-13.5 | -0.324 | 0.26323 | -0.01 | -1.229
-13 | -0.375 | 0.2203 | -0.01 | -1.704
-12.5 | -0.422 | 0.18099 | -0.01 | -2.333
-12 | -0.463 | 0.15936 | -0.01 | -2.908
-11.5 | -0.498 | 0.13564 | -0.01 | -3.674
-11 | -0.526 | 0.12207 | -0.01 | -4.31
-10.5 | -0.546 | 0.10672 | -0.01 | -5.12
-10 | -0.559 | 0.09541 | -0.011 | -5.855
-9.5 | -0.563 | 0.08545 | -0.011 | -6.585
-9 | -0.559 | 0.07752 | -0.012 | -7.206
-8.5 | -0.547 | 0.06994 | -0.012 | -7.822
-8 | -0.528 | 0.06415 | -0.013 | -8.238
-7.5 | -0.503 | 0.05892 | -0.014 | -8.544
-7 | -0.473 | 0.05427 | -0.014 | -8.714
-6.5 | -0.438 | 0.05033 | -0.015 | -8.698
-6 | -0.399 | 0.04692 | -0.015 | -8.503
-5.5 | -0.356 | 0.0439 | -0.016 | -8.118
-5 | -0.388 | 0.01399 | -0.038 | -27.737
-4.5 | -0.331 | 0.01363 | -0.038 | -24.27
-4 | -0.272 | 0.01358 | -0.039 | -20.06
-3.5 | -0.213 | 0.01287 | -0.039 | -16.566
-3 | -0.153 | 0.01251 | -0.04 | -12.263
-2.5 | -0.093 | 0.01253 | -0.04 | -7.429
-2 | -0.033 | 0.01196 | -0.04 | -2.717
-1.5 | 0.028 | 0.01164 | -0.041 | 2.425
-1 | 0.089 | 0.01155 | -0.041 | 7.706
-0.5 | 0.15 | 0.01157 | -0.042 | 12.945
0 | 0.211 | 0.01168 | -0.042 | 18.028
0.5 | 0.271 | 0.01187 | -0.042 | 22.857
1 | 0.332 | 0.01213 | -0.043 | 27.371
1.5 | 0.393 | 0.01244 | -0.043 | 31.551
2 | 0.453 | 0.01288 | -0.044 | 35.175
2.5 | 0.513 | 0.0133 | -0.044 | 38.619
3 | 0.574 | 0.01383 | -0.044 | 41.484
3.5 | 0.633 | 0.01468 | -0.045 | 43.156
4 | 0.693 | 0.01537 | -0.045 | 45.083
4.5 | 0.751 | 0.01635 | -0.045 | 45.905
5 | 0.807 | 0.01756 | -0.046 | 45.983
5.5 | 0.862 | 0.01895 | -0.046 | 45.506
6 | 0.913 | 0.01633 | -0.046 | 55.871
6.5 | 0.962 | 0.02096 | -0.047 | 45.903
7 | 1.006 | 0.02201 | -0.047 | 45.68
7.5 | 0.844 | 0.05505 | -0.02 | 15.33
8 | 0.868 | 0.05975 | -0.019 | 14.53
8.5 | 0.886 | 0.06482 | -0.019 | 13.663
9 | 0.895 | 0.07073 | -0.018 | 12.657
9.5 | 0.896 | 0.07722 | -0.017 | 11.601
10 | 0.887 | 0.08487 | -0.016 | 10.452
10.5 | 0.868 | 0.09366 | -0.015 | 9.273
11 | 0.84 | 0.10525 | -0.015 | 7.979
11.5 | 0.801 | 0.11755 | -0.014 | 6.817
12 | 0.754 | 0.13281 | -0.014 | 5.674

## 14. Re 100k Mach 0.25 (2)
BIGFOIL.COM POLAR EXPORT
AIR 100-2 Acro MM 576 1999
AIR 100-2 Acro MM 576 1999 |  |  |  | Cl Max: | 1.0479 | at alpha= | 9.5 | deg
XFOIL ncrit=9 |  |  |  | L/D Max: | 46.8366 | at alpha= | 5 | deg
Re: | 100000 |  |  | Cd Min: | 0.24701 | at alpha= | -20 | deg
Mach: | 0.25 |  |  | Cl=0 at alpha= | -0.39046 | deg
|  |  |  | @ Cl=0.1, Cd= | 0.015983
|  |  |  | @ Cl=0.4, Cd= | 0.014857
|  |  |  | @ Cl=0.6, Cd= | 0.01407
alpha (deg) | Cl | Cd | Cm | Cl/Cd
-20 | -0.7145 | 0.24701 | 0.0388 | -2.8926
-19.5 | -0.6974 | 0.24074 | 0.0353 | -2.8969
-19 | -0.6816 | 0.23478 | 0.0312 | -2.9031
-18.5 | -0.6744 | 0.23308 | 0.0249 | -2.8934
-18 | -0.6587 | 0.22452 | 0.0215 | -2.9338
-17.5 | -0.6338 | 0.21454 | 0.0208 | -2.9542
-17 | -0.6172 | 0.20803 | 0.0179 | -2.9669
-16.5 | -0.6081 | 0.20333 | 0.0128 | -2.9907
-16 | -0.6159 | 0.20319 | 0.006 | -3.0312
-15.5 | -0.5738 | 0.18779 | 0.0084 | -3.0555
-15 | -0.5629 | 0.18176 | 0.0047 | -3.0969
-14.5 | -0.5774 | 0.18054 | -0.0027 | -3.1982
-14 | -0.5373 | 0.16707 | -0.0004 | -3.216
-13.5 | -0.5253 | 0.16049 | -0.0029 | -3.2731
-13 | -0.5445 | 0.15744 | -0.0105 | -3.4585
-12.5 | -0.5078 | 0.14605 | -0.0079 | -3.4769
-12 | -0.5147 | 0.14072 | -0.0128 | -3.6576
-11.5 | -0.4936 | 0.13191 | -0.0123 | -3.7419
-11 | -0.507 | 0.12635 | -0.0179 | -4.0127
-10.5 | -0.4875 | 0.11734 | -0.0171 | -4.1546
-10 | -0.4891 | 0.11069 | -0.02 | -4.4186
-9.5 | -0.4893 | 0.10246 | -0.0221 | -4.7755
-9 | -0.4858 | 0.09557 | -0.0232 | -5.0832
-8.5 | -0.5284 | 0.07664 | -0.0359 | -6.8946
-8 | -0.5821 | 0.06273 | -0.0429 | -9.2795
-7.5 | -0.633 | 0.05016 | -0.0417 | -12.6196
-7 | -0.6336 | 0.04223 | -0.0374 | -15.0036
-6.5 | -0.6236 | 0.03554 | -0.0322 | -17.5464
-6 | -0.5984 | 0.02992 | -0.028 | -20
-5.5 | -0.5622 | 0.02584 | -0.0238 | -21.757
-5 | -0.5212 | 0.02253 | -0.0203 | -23.1336
-4.5 | -0.4809 | 0.01984 | -0.0169 | -24.2389
-4 | -0.4423 | 0.01796 | -0.0136 | -24.6269
-3.5 | -0.4035 | 0.01681 | -0.0105 | -24.0036
-3 | -0.3648 | 0.01572 | -0.0073 | -23.2061
-2.5 | -0.3294 | 0.01471 | -0.0032 | -22.3929
-2 | -0.2964 | 0.01412 | 0.0026 | -20.9915
-1.5 | -0.1801 | 0.01449 | -0.0065 | -12.4293
-1 | -0.1285 | 0.01478 | -0.0086 | -8.6942
-0.5 | -0.0232 | 0.01556 | -0.0199 | -1.491
0 | 0.0827 | 0.01598 | -0.0304 | 5.1752
0.5 | 0.1874 | 0.016 | -0.0399 | 11.7125
1 | 0.3023 | 0.01556 | -0.0505 | 19.428
1.5 | 0.3996 | 0.01486 | -0.0569 | 26.891
2 | 0.4792 | 0.01422 | -0.0592 | 33.699
2.5 | 0.5381 | 0.01398 | -0.0575 | 38.4907
3 | 0.5908 | 0.01401 | -0.0547 | 42.1699
3.5 | 0.6372 | 0.01431 | -0.0509 | 44.5283
4 | 0.6808 | 0.01479 | -0.0468 | 46.0311
4.5 | 0.7228 | 0.01545 | -0.0426 | 46.7832
5 | 0.7625 | 0.01628 | -0.0381 | 46.8366
5.5 | 0.8001 | 0.01731 | -0.0336 | 46.2218
6 | 0.8359 | 0.01862 | -0.029 | 44.8926
6.5 | 0.8699 | 0.02025 | -0.0244 | 42.958
7 | 0.9016 | 0.0223 | -0.0198 | 40.4305
7.5 | 0.9316 | 0.02473 | -0.0151 | 37.6708
8 | 0.9629 | 0.02804 | -0.0106 | 34.3402
8.5 | 0.9972 | 0.03219 | -0.0069 | 30.9786
9 | 1.0265 | 0.03723 | -0.0029 | 27.5719
9.5 | 1.0479 | 0.04272 | 0.0011 | 24.5295
10 | 1.0384 | 0.04892 | 0.0079 | 21.2265
10.5 | 1.0105 | 0.05533 | 0.0146 | 18.2631
11 | 0.9727 | 0.06305 | 0.0174 | 15.4274
11.5 | 0.9306 | 0.07302 | 0.0148 | 12.7445
12 | 0.8875 | 0.08615 | 0.0074 | 10.3018
12.5 | 0.7938 | 0.11818 | -0.0153 | 6.7169
13 | 0.7832 | 0.13144 | -0.0209 | 5.9586
13.5 | 0.6235 | 0.14942 | -0.0258 | 4.1728
14 | 0.587 | 0.15302 | -0.0328 | 3.8361
14.5 | 0.6159 | 0.16201 | -0.0325 | 3.8016

## 15. Re 100k Mach 0.50 (1)
BIGFOIL.COM POLAR EXPORT
AIR 100-2 Acro MM 576 1999
AIR 100-2 Acro MM 576 1999 |  |  |  | Cl Max: | 1.178 | at alpha= | 20 | deg
JavaFoil+Calcfoil stall+Eppler ext transition |  |  |  | L/D Max: | 56.093 | at alpha= | 4.5 | deg
Re: | 100000 |  |  | Cd Min: | 0.01223 | at alpha= | -0.5 | deg
Mach: | 0.5 |  |  | Cl=0 at alpha= | -1.7353 | deg
|  |  |  | @ Cl=0.1, Cd= | 0.01224
|  |  |  | @ Cl=0.4, Cd= | 0.013141
|  |  |  | @ Cl=0.6, Cd= | 0.014845
alpha (deg) | Cl | Cd | Cm | Cl/Cd
-20 | -0.959 | 0.33994 | -0.016 | -2.821
-19.5 | -0.934 | 0.33344 | -0.017 | -2.801
-19 | -0.909 | 0.33517 | -0.017 | -2.712
-18.5 | -0.884 | 0.32537 | -0.017 | -2.717
-18 | -0.859 | 0.32136 | -0.017 | -2.673
-17.5 | -0.834 | 0.31387 | -0.017 | -2.656
-17 | -0.808 | 0.3095 | -0.018 | -2.612
-16.5 | -0.78 | 0.28936 | -0.017 | -2.696
-16 | -0.754 | 0.27659 | -0.017 | -2.727
-15.5 | -0.729 | 0.27129 | -0.017 | -2.686
-15 | -0.703 | 0.26991 | -0.017 | -2.605
-14.5 | -0.678 | 0.24927 | -0.017 | -2.718
-14 | -0.652 | 0.24423 | -0.017 | -2.669
-13.5 | -0.626 | 0.24219 | -0.018 | -2.585
-13 | -0.598 | 0.21644 | -0.016 | -2.764
-12.5 | -0.572 | 0.20545 | -0.016 | -2.785
-12 | -0.546 | 0.20737 | -0.016 | -2.634
-11.5 | -0.52 | 0.19787 | -0.016 | -2.629
-11 | -0.494 | 0.19738 | -0.016 | -2.503
-10.5 | -0.468 | 0.19451 | -0.017 | -2.406
-10 | -0.441 | 0.16264 | -0.014 | -2.709
-9.5 | -0.414 | 0.16019 | -0.014 | -2.587
-9 | -0.388 | 0.15726 | -0.014 | -2.468
-8.5 | -0.362 | 0.15751 | -0.014 | -2.297
-8 | -0.335 | 0.14911 | -0.015 | -2.249
-7.5 | -0.309 | 0.1294 | -0.012 | -2.384
-7 | -0.36 | 0.08998 | -0.012 | -4.001
-6.5 | -0.438 | 0.06209 | -0.015 | -7.049
-6 | -0.423 | 0.05341 | -0.016 | -7.923
-5.5 | -0.386 | 0.04748 | -0.017 | -8.141
-5 | -0.342 | 0.04242 | -0.017 | -8.06
-4.5 | -0.294 | 0.0392 | -0.018 | -7.494
-4 | -0.302 | 0.01411 | -0.043 | -21.446
-3.5 | -0.237 | 0.01364 | -0.044 | -17.403
-3 | -0.171 | 0.01315 | -0.044 | -13.013
-2.5 | -0.104 | 0.01275 | -0.045 | -8.152
-2 | -0.036 | 0.01295 | -0.045 | -2.804
-1.5 | 0.032 | 0.01249 | -0.046 | 2.525
-1 | 0.1 | 0.01224 | -0.046 | 8.127
-0.5 | 0.167 | 0.01223 | -0.047 | 13.693
0 | 0.235 | 0.01241 | -0.047 | 18.958
0.5 | 0.303 | 0.01262 | -0.047 | 24.016
1 | 0.371 | 0.01297 | -0.048 | 28.598
1.5 | 0.439 | 0.01337 | -0.048 | 32.807
2 | 0.506 | 0.01385 | -0.049 | 36.543
2.5 | 0.573 | 0.01447 | -0.049 | 39.631
3 | 0.64 | 0.0154 | -0.05 | 41.576
3.5 | 0.707 | 0.01624 | -0.05 | 43.505
4 | 0.77 | 0.01388 | -0.05 | 55.494
4.5 | 0.832 | 0.01483 | -0.051 | 56.093
5 | 0.89 | 0.02006 | -0.051 | 44.375
5.5 | 0.944 | 0.0217 | -0.051 | 43.477
6 | 0.989 | 0.02353 | -0.051 | 42.02
6.5 | 0.835 | 0.05286 | -0.022 | 15.794
7 | 0.846 | 0.06022 | -0.02 | 14.052
7.5 | 0.797 | 0.07277 | -0.019 | 10.959
8 | 0.526 | 0.12779 | -0.015 | 4.119
8.5 | 0.554 | 0.15557 | -0.019 | 3.56
9 | 0.581 | 0.15736 | -0.019 | 3.69
9.5 | 0.608 | 0.16391 | -0.019 | 3.707
10 | 0.635 | 0.16746 | -0.02 | 3.79
10.5 | 0.663 | 0.19823 | -0.024 | 3.343
11 | 0.69 | 0.19684 | -0.024 | 3.503
11.5 | 0.716 | 0.20188 | -0.024 | 3.549
12 | 0.743 | 0.20624 | -0.025 | 3.604
12.5 | 0.773 | 0.23689 | -0.028 | 3.261
13 | 0.799 | 0.24732 | -0.028 | 3.232
13.5 | 0.826 | 0.24724 | -0.029 | 3.341
14 | 0.853 | 0.25119 | -0.029 | 3.395
14.5 | 0.879 | 0.25388 | -0.029 | 3.464
15 | 0.907 | 0.26494 | -0.03 | 3.423
15.5 | 0.936 | 0.30495 | -0.032 | 3.07
16 | 0.963 | 0.31361 | -0.032 | 3.07
16.5 | 0.989 | 0.31515 | -0.033 | 3.139
17 | 1.016 | 0.32075 | -0.033 | 3.166
17.5 | 1.042 | 0.31891 | -0.033 | 3.267
18 | 1.069 | 0.32874 | -0.034 | 3.251
18.5 | 1.1 | 0.34756 | -0.036 | 3.164
19 | 1.126 | 0.36751 | -0.036 | 3.064
19.5 | 1.152 | 0.36656 | -0.036 | 3.143
20 | 1.178 | 0.37005 | -0.036 | 3.184

## 16. Re 100k Mach 0.50 (2)
BIGFOIL.COM POLAR EXPORT
AIR 100-2 Acro MM 576 1999
AIR 100-2 Acro MM 576 1999 |  |  |  | Cl Max: | 0.9927 | at alpha= | 20 | deg
XFOIL ncrit=9 |  |  |  | L/D Max: | 44.0166 | at alpha= | 4 | deg
Re: | 100000 |  |  | Cd Min: | 0.28465 | at alpha= | 20 | deg
Mach: | 0.5 |  |  | Cl=0 at alpha= | -0.68512 | deg
|  |  |  | @ Cl=0.1, Cd= | 0.016952
|  |  |  | @ Cl=0.4, Cd= | 0.015416
|  |  |  | @ Cl=0.6, Cd= | 0.014976
alpha (deg) | Cl | Cd | Cm | Cl/Cd
-20 | -0.778 | 0.27073 | 0.0475 | -2.8737
-19.5 | -0.7643 | 0.26879 | 0.0406 | -2.8435
-19 | -0.7404 | 0.25657 | 0.0374 | -2.8858
-18.5 | -0.716 | 0.24642 | 0.0349 | -2.9056
-18 | -0.6951 | 0.23868 | 0.031 | -2.9123
-17.5 | -0.6769 | 0.23219 | 0.0261 | -2.9153
-17 | -0.6704 | 0.23122 | 0.0189 | -2.8994
-16.5 | -0.6369 | 0.21578 | 0.0188 | -2.9516
-16 | -0.6171 | 0.20841 | 0.0153 | -2.961
-15.5 | -0.6128 | 0.20626 | 0.0084 | -2.971
-15 | -0.5838 | 0.19357 | 0.0073 | -3.016
-14.5 | -0.5627 | 0.18551 | 0.005 | -3.0333
-14 | -0.5585 | 0.18138 | -0.0008 | -3.0792
-13.5 | -0.5378 | 0.17159 | -0.003 | -3.1342
-13 | -0.5152 | 0.16318 | -0.0042 | -3.1572
-12.5 | -0.5293 | 0.16092 | -0.0111 | -3.2892
-12 | -0.4888 | 0.14841 | -0.0093 | -3.2936
-11.5 | -0.5082 | 0.14541 | -0.0164 | -3.4949
-11 | -0.4684 | 0.13358 | -0.0142 | -3.5065
-10.5 | -0.4775 | 0.12824 | -0.019 | -3.7235
-10 | -0.4564 | 0.11891 | -0.019 | -3.8382
-9.5 | -0.469 | 0.11332 | -0.0236 | -4.1387
-9 | -0.4476 | 0.10417 | -0.0228 | -4.2968
-8.5 | -0.4597 | 0.09006 | -0.0311 | -5.1044
-7.5 | -0.4935 | 0.06888 | -0.0423 | -7.1646
-7 | -0.5211 | 0.05985 | -0.0455 | -8.7068
-6.5 | -0.5551 | 0.05223 | -0.0438 | -10.628
-6 | -0.5807 | 0.04483 | -0.0402 | -12.9534
-5.5 | -0.5918 | 0.03774 | -0.0351 | -15.681
-5 | -0.5817 | 0.03173 | -0.0296 | -18.3328
-4.5 | -0.5523 | 0.02661 | -0.0243 | -20.7554
-4 | -0.511 | 0.02292 | -0.0197 | -22.2949
-3.5 | -0.4661 | 0.02034 | -0.0153 | -22.9154
-3 | -0.4235 | 0.01877 | -0.0112 | -22.5626
-2.5 | -0.3801 | 0.01764 | -0.0073 | -21.5476
-2 | -0.3385 | 0.01676 | -0.0034 | -20.1969
-1.5 | -0.2544 | 0.01622 | -0.0061 | -15.6843
-1 | -0.1274 | 0.01654 | -0.014 | -7.7025
-0.5 | 0.0749 | 0.01705 | -0.0404 | 4.393
0.5 | 0.3014 | 0.01617 | -0.0592 | 18.6395
1 | 0.4087 | 0.01535 | -0.0654 | 26.6254
1.5 | 0.4805 | 0.01495 | -0.0647 | 32.1405
2 | 0.5449 | 0.01478 | -0.0622 | 36.8674
2.5 | 0.5993 | 0.01497 | -0.058 | 40.0334
3 | 0.6494 | 0.0154 | -0.0531 | 42.1688
3.5 | 0.6981 | 0.01603 | -0.0478 | 43.5496
4 | 0.743 | 0.01688 | -0.0421 | 44.0166
4.5 | 0.7866 | 0.01793 | -0.0361 | 43.8706
5 | 0.8275 | 0.01926 | -0.0299 | 42.9647
5.5 | 0.866 | 0.02099 | -0.0236 | 41.2577
6 | 0.9019 | 0.02314 | -0.017 | 38.9758
6.5 | 0.9328 | 0.02585 | -0.0101 | 36.0851
7 | 0.9568 | 0.02934 | -0.0029 | 32.6108
7.5 | 0.9727 | 0.03393 | 0.0043 | 28.6678
8 | 0.9709 | 0.03936 | 0.0118 | 24.6672
8.5 | 0.9446 | 0.04568 | 0.0181 | 20.6786
9 | 0.9232 | 0.0528 | 0.0203 | 17.4848
9.5 | 0.8814 | 0.06321 | 0.0166 | 13.944
10 | 0.84 | 0.07637 | 0.0082 | 10.9991
10.5 | 0.8015 | 0.09212 | -0.0026 | 8.7006
11 | 0.7759 | 0.10754 | -0.0116 | 7.215
11.5 | 0.7561 | 0.12269 | -0.0205 | 6.1627
12 | 0.7485 | 0.13562 | -0.0275 | 5.5191
12.5 | 0.7566 | 0.14531 | -0.031 | 5.2068
13.5 | 0.7612 | 0.17362 | -0.0462 | 4.3843
14 | 0.7705 | 0.1817 | -0.0511 | 4.2405
14.5 | 0.7882 | 0.19106 | -0.0545 | 4.1254
15 | 0.8016 | 0.19893 | -0.0593 | 4.0296
15.5 | 0.837 | 0.21223 | -0.0597 | 3.9438
16 | 0.8348 | 0.21623 | -0.0684 | 3.8607
16.5 | 0.8743 | 0.23082 | -0.0677 | 3.7878
17 | 0.8724 | 0.23328 | -0.0772 | 3.7397
17.5 | 0.8934 | 0.24173 | -0.0813 | 3.6959
18 | 0.928 | 0.25733 | -0.0818 | 3.6063
18.5 | 0.9318 | 0.25902 | -0.0911 | 3.5974
19 | 0.9517 | 0.26706 | -0.096 | 3.5636
19.5 | 0.9864 | 0.28446 | -0.0961 | 3.4676
20 | 0.9927 | 0.28465 | -0.1055 | 3.4874

## 17. Re 250k Mach 0.00 (1)
BIGFOIL.COM POLAR EXPORT
AIR 100-2 Acro MM 576 1999
AIR 100-2 Acro MM 576 1999 |  |  |  | Cl Max: | 1.101 | at alpha= | 9 | deg
JavaFoil+Calcfoil stall+Eppler ext transition |  |  |  | L/D Max: | 70.894 | at alpha= | 7.5 | deg
Re: | 250000 |  |  | Cd Min: | 0.00789 | at alpha= | -1 | deg
Mach: | 0 |  |  | Cl=0 at alpha= | -1.7328 | deg
|  |  |  | @ Cl=0.1, Cd= | 0.0078924
|  |  |  | @ Cl=0.4, Cd= | 0.008742
|  |  |  | @ Cl=0.6, Cd= | 0.010332
alpha (deg) | Cl | Cd | Cm | Cl/Cd
-16.5 | -0.482 | 0.19844 | -0.009 | -2.427
-16 | -0.501 | 0.1871 | -0.009 | -2.68
-15.5 | -0.521 | 0.16669 | -0.009 | -3.124
-15 | -0.54 | 0.15634 | -0.009 | -3.452
-14.5 | -0.558 | 0.14566 | -0.009 | -3.828
-14 | -0.574 | 0.13319 | -0.009 | -4.311
-13.5 | -0.589 | 0.12299 | -0.01 | -4.79
-13 | -0.602 | 0.11533 | -0.01 | -5.22
-12.5 | -0.612 | 0.10645 | -0.01 | -5.751
-12 | -0.619 | 0.09839 | -0.01 | -6.295
-11.5 | -0.623 | 0.09153 | -0.011 | -6.807
-11 | -0.623 | 0.08597 | -0.011 | -7.245
-10.5 | -0.619 | 0.07965 | -0.012 | -7.765
-10 | -0.61 | 0.0734 | -0.012 | -8.308
-9.5 | -0.597 | 0.06809 | -0.013 | -8.761
-9 | -0.579 | 0.06329 | -0.013 | -9.145
-8.5 | -0.556 | 0.05867 | -0.014 | -9.484
-8 | -0.53 | 0.05471 | -0.014 | -9.687
-7.5 | -0.5 | 0.0509 | -0.014 | -9.813
-7 | -0.466 | 0.04697 | -0.015 | -9.915
-6.5 | -0.429 | 0.04391 | -0.015 | -9.765
-6 | -0.484 | 0.01086 | -0.036 | -44.6
-5.5 | -0.432 | 0.01151 | -0.036 | -37.513
-5 | -0.377 | 0.01111 | -0.037 | -33.921
-4.5 | -0.321 | 0.01122 | -0.037 | -28.613
-4 | -0.264 | 0.01041 | -0.038 | -25.367
-3.5 | -0.207 | 0.01007 | -0.038 | -20.51
-3 | -0.149 | 0.00973 | -0.038 | -15.264
-2.5 | -0.09 | 0.00879 | -0.039 | -10.262
-2 | -0.031 | 0.00835 | -0.039 | -3.768
-1.5 | 0.027 | 0.00804 | -0.04 | 3.398
-1 | 0.086 | 0.00789 | -0.04 | 10.929
-0.5 | 0.145 | 0.0079 | -0.04 | 18.363
0 | 0.204 | 0.00799 | -0.041 | 25.527
0.5 | 0.263 | 0.00817 | -0.041 | 32.149
1 | 0.322 | 0.00839 | -0.041 | 38.312
1.5 | 0.38 | 0.00862 | -0.042 | 44.088
2 | 0.439 | 0.00898 | -0.042 | 48.861
2.5 | 0.497 | 0.00932 | -0.043 | 53.341
3 | 0.556 | 0.00974 | -0.043 | 57.044
3.5 | 0.614 | 0.01052 | -0.043 | 58.342
4 | 0.671 | 0.01101 | -0.044 | 60.944
4.5 | 0.728 | 0.01178 | -0.044 | 61.778
5 | 0.783 | 0.01275 | -0.044 | 61.415
5.5 | 0.837 | 0.01394 | -0.045 | 60.06
6 | 0.89 | 0.0152 | -0.045 | 58.56
6.5 | 0.941 | 0.01652 | -0.045 | 56.988
7 | 0.989 | 0.01744 | -0.046 | 56.672
7.5 | 1.027 | 0.01448 | -0.046 | 70.894
8 | 1.062 | 0.01527 | -0.046 | 69.528
8.5 | 1.09 | 0.01974 | -0.046 | 55.208
9 | 1.101 | 0.02127 | -0.046 | 51.776
9.5 | 0.923 | 0.06426 | -0.024 | 14.368
10 | 0.928 | 0.06966 | -0.02 | 13.322
10.5 | 0.932 | 0.07542 | -0.019 | 12.359
11 | 0.931 | 0.08094 | -0.019 | 11.501
11.5 | 0.924 | 0.08731 | -0.018 | 10.586
12 | 0.913 | 0.09438 | -0.017 | 9.672
12.5 | 0.897 | 0.1011 | -0.016 | 8.872
13 | 0.877 | 0.10902 | -0.016 | 8.048
13.5 | 0.854 | 0.11744 | -0.015 | 7.276
14 | 0.829 | 0.12652 | -0.015 | 6.551

## 18. Re 250k Mach 0.00 (2)
BIGFOIL.COM POLAR EXPORT
AIR 100-2 Acro MM 576 1999
AIR 100-2 Acro MM 576 1999 |  |  |  | Cl Max: | 1.1251 | at alpha= | 11.5 | deg
XFOIL ncrit=9 |  |  |  | L/D Max: | 67.9324 | at alpha= | 4.5 | deg
Re: | 250000 |  |  | Cd Min: | 0.19326 | at alpha= | 16.5 | deg
Mach: | 0 |  |  | Cl=0 at alpha= | -1.1051 | deg
|  |  |  | @ Cl=0.1, Cd= | 0.0085597
|  |  |  | @ Cl=0.4, Cd= | 0.0081902
|  |  |  | @ Cl=0.6, Cd= | 0.0090428
alpha (deg) | Cl | Cd | Cm | Cl/Cd
-13 | -0.5219 | 0.14341 | -0.0082 | -3.6392
-12.5 | -0.531 | 0.13415 | -0.0162 | -3.9583
-12 | -0.5305 | 0.12414 | -0.0178 | -4.2734
-11.5 | -0.511 | 0.11999 | -0.0163 | -4.2587
-11 | -0.5112 | 0.1118 | -0.0198 | -4.5725
-10.5 | -0.5324 | 0.09951 | -0.0309 | -5.3502
-10 | -0.5456 | 0.08842 | -0.0333 | -6.1705
-9.5 | -0.5417 | 0.0824 | -0.0332 | -6.574
-9 | -0.5662 | 0.07078 | -0.0411 | -7.9994
-8.5 | -0.6899 | 0.04543 | -0.0433 | -15.186
-8 | -0.7151 | 0.03298 | -0.0352 | -21.6828
-7.5 | -0.701 | 0.0266 | -0.0293 | -26.3534
-7 | -0.6705 | 0.0231 | -0.0252 | -29.026
-6.5 | -0.6346 | 0.02083 | -0.0216 | -30.4657
-6 | -0.5991 | 0.0179 | -0.0181 | -33.4693
-5.5 | -0.5606 | 0.01643 | -0.015 | -34.1205
-5 | -0.5227 | 0.01492 | -0.012 | -35.0335
-4.5 | -0.4844 | 0.01361 | -0.009 | -35.5915
-4 | -0.4226 | 0.01264 | -0.0112 | -33.4335
-3.5 | -0.3457 | 0.01207 | -0.0163 | -28.6413
-3 | -0.2729 | 0.01129 | -0.0205 | -24.1718
-2 | -0.1367 | 0.00968 | -0.0256 | -14.1219
-1.5 | -0.0673 | 0.0091 | -0.0274 | -7.3956
-1 | 0.0179 | 0.00871 | -0.0321 | 2.0551
-0.5 | 0.1162 | 0.00853 | -0.0397 | 13.6225
0 | 0.2207 | 0.00843 | -0.049 | 26.1803
0.5 | 0.32 | 0.00833 | -0.0574 | 38.4154
1 | 0.4173 | 0.00816 | -0.0657 | 51.1397
1.5 | 0.462 | 0.00816 | -0.0634 | 56.6176
2 | 0.5025 | 0.00829 | -0.0601 | 60.6152
2.5 | 0.5426 | 0.00852 | -0.0567 | 63.6854
3 | 0.5825 | 0.00886 | -0.0533 | 65.7449
3.5 | 0.6227 | 0.00928 | -0.0499 | 67.1013
4 | 0.663 | 0.00977 | -0.0467 | 67.8608
4.5 | 0.7031 | 0.01035 | -0.0435 | 67.9324
5 | 0.7429 | 0.01101 | -0.0403 | 67.475
6 | 0.8216 | 0.01266 | -0.0341 | 64.8973
6.5 | 0.8601 | 0.0137 | -0.0311 | 62.781
7 | 0.8985 | 0.01487 | -0.0282 | 60.4237
7.5 | 0.9353 | 0.01624 | -0.0252 | 57.5924
8 | 0.9693 | 0.01793 | -0.0216 | 54.0602
8.5 | 0.9993 | 0.01995 | -0.0175 | 50.0902
9 | 1.0257 | 0.02231 | -0.0129 | 45.9749
9.5 | 1.0481 | 0.0253 | -0.0083 | 41.4269
10 | 1.0775 | 0.02772 | -0.0044 | 38.8709
10.5 | 1.101 | 0.03062 | -0.0002 | 35.9569
11 | 1.1212 | 0.03454 | 0.0038 | 32.4609
11.5 | 1.1251 | 0.04131 | 0.0086 | 27.2355
12 | 1.1159 | 0.04463 | 0.0144 | 25.0034
12.5 | 1.097 | 0.05039 | 0.018 | 21.7702
13 | 1.0687 | 0.05823 | 0.0185 | 18.3531
13.5 | 1.0312 | 0.06878 | 0.0148 | 14.9927
14 | 0.9891 | 0.08242 | 0.0071 | 12.0007
14.5 | 0.9408 | 0.10008 | -0.0046 | 9.4005
15 | 0.8979 | 0.11912 | -0.0159 | 7.5378
15.5 | 0.7843 | 0.17536 | -0.0406 | 4.4725
16 | 0.7813 | 0.18637 | -0.0488 | 4.1922
16.5 | 0.795 | 0.19326 | -0.0517 | 4.1136

## 19. Re 250k Mach 0.10 (1)
BIGFOIL.COM POLAR EXPORT
AIR 100-2 Acro MM 576 1999
AIR 100-2 Acro MM 576 1999 |  |  |  | Cl Max: | 1.093 | at alpha= | 9 | deg
JavaFoil+Calcfoil stall+Eppler ext transition |  |  |  | L/D Max: | 71.378 | at alpha= | 7 | deg
Re: | 250000 |  |  | Cd Min: | 0.00791 | at alpha= | -1 | deg
Mach: | 0.1 |  |  | Cl=0 at alpha= | -1.7288 | deg
|  |  |  | @ Cl=0.1, Cd= | 0.0079122
|  |  |  | @ Cl=0.4, Cd= | 0.0087837
|  |  |  | @ Cl=0.6, Cd= | 0.010335
alpha (deg) | Cl | Cd | Cm | Cl/Cd
-16 | -0.459 | 0.19929 | -0.009 | -2.305
-15.5 | -0.482 | 0.17752 | -0.009 | -2.714
-15 | -0.504 | 0.1616 | -0.01 | -3.117
-14.5 | -0.525 | 0.15248 | -0.009 | -3.442
-14 | -0.545 | 0.13864 | -0.01 | -3.931
-13.5 | -0.563 | 0.12754 | -0.01 | -4.417
-13 | -0.58 | 0.1182 | -0.01 | -4.903
-12.5 | -0.593 | 0.10934 | -0.01 | -5.425
-12 | -0.604 | 0.1006 | -0.01 | -6
-11.5 | -0.61 | 0.09349 | -0.01 | -6.528
-11 | -0.613 | 0.08672 | -0.011 | -7.068
-10.5 | -0.611 | 0.08082 | -0.011 | -7.562
-10 | -0.605 | 0.07422 | -0.012 | -8.147
-9.5 | -0.593 | 0.06868 | -0.013 | -8.638
-9 | -0.577 | 0.0635 | -0.013 | -9.087
-8.5 | -0.556 | 0.05881 | -0.014 | -9.454
-8 | -0.53 | 0.05474 | -0.014 | -9.687
-7.5 | -0.501 | 0.05108 | -0.014 | -9.798
-7 | -0.467 | 0.04708 | -0.015 | -9.92
-6.5 | -0.43 | 0.04401 | -0.015 | -9.778
-6 | -0.486 | 0.01091 | -0.036 | -44.565
-5.5 | -0.434 | 0.01152 | -0.037 | -37.638
-5 | -0.379 | 0.01112 | -0.037 | -34.036
-4.5 | -0.322 | 0.01123 | -0.037 | -28.714
-4 | -0.265 | 0.01047 | -0.038 | -25.343
-3.5 | -0.208 | 0.01009 | -0.038 | -20.578
-3 | -0.149 | 0.00975 | -0.039 | -15.314
-2.5 | -0.091 | 0.00882 | -0.039 | -10.274
-2 | -0.032 | 0.00838 | -0.039 | -3.776
-1.5 | 0.027 | 0.00807 | -0.04 | 3.406
-1 | 0.087 | 0.00791 | -0.04 | 10.956
-0.5 | 0.146 | 0.00792 | -0.041 | 18.409
0 | 0.205 | 0.00801 | -0.041 | 25.576
0.5 | 0.264 | 0.0082 | -0.041 | 32.209
1 | 0.323 | 0.00842 | -0.042 | 38.395
1.5 | 0.382 | 0.00868 | -0.042 | 44.034
2 | 0.441 | 0.00902 | -0.042 | 48.914
2.5 | 0.5 | 0.00936 | -0.043 | 53.407
3 | 0.558 | 0.00978 | -0.043 | 57.088
3.5 | 0.617 | 0.01056 | -0.043 | 58.423
4 | 0.675 | 0.01109 | -0.044 | 60.843
4.5 | 0.731 | 0.01187 | -0.044 | 61.619
5 | 0.787 | 0.01282 | -0.045 | 61.38
5.5 | 0.841 | 0.01402 | -0.045 | 60.004
6 | 0.894 | 0.01529 | -0.045 | 58.475
6.5 | 0.945 | 0.01663 | -0.046 | 56.835
7 | 0.99 | 0.01387 | -0.046 | 71.378
7.5 | 1.03 | 0.01459 | -0.046 | 70.612
8 | 1.064 | 0.01887 | -0.046 | 56.416
8.5 | 1.091 | 0.01996 | -0.047 | 54.646
9 | 1.093 | 0.02196 | -0.046 | 49.78
9.5 | 0.919 | 0.06498 | -0.023 | 14.149
10 | 0.924 | 0.07036 | -0.02 | 13.137
10.5 | 0.926 | 0.07625 | -0.019 | 12.142
11 | 0.922 | 0.08226 | -0.019 | 11.206
11.5 | 0.912 | 0.08851 | -0.017 | 10.299
12 | 0.896 | 0.09521 | -0.016 | 9.414
12.5 | 0.877 | 0.10345 | -0.015 | 8.475
13 | 0.853 | 0.11183 | -0.015 | 7.627
13.5 | 0.826 | 0.12036 | -0.015 | 6.859
14 | 0.795 | 0.13029 | -0.015 | 6.105

## 20. Re 250k Mach 0.10 (2)
BIGFOIL.COM POLAR EXPORT
AIR 100-2 Acro MM 576 1999
AIR 100-2 Acro MM 576 1999 |  |  |  | Cl Max: | 1.1164 | at alpha= | 11 | deg
XFOIL ncrit=9 |  |  |  | L/D Max: | 67.6702 | at alpha= | 4.5 | deg
Re: | 250000 |  |  | Cd Min: | 0.18726 | at alpha= | 16 | deg
Mach: | 0.1 |  |  | Cl=0 at alpha= | -1.2359 | deg
|  |  |  | @ Cl=0.1, Cd= | 0.0088664
|  |  |  | @ Cl=0.4, Cd= | 0.0082179
|  |  |  | @ Cl=0.6, Cd= | 0.0090759
alpha (deg) | Cl | Cd | Cm | Cl/Cd
-13 | -0.521 | 0.14394 | -0.0081 | -3.6196
-12.5 | -0.5299 | 0.13481 | -0.0162 | -3.9307
-12 | -0.5257 | 0.12546 | -0.0168 | -4.1902
-11.5 | -0.5088 | 0.12069 | -0.0161 | -4.2158
-11 | -0.51 | 0.11229 | -0.02 | -4.5418
-10.5 | -0.5296 | 0.1004 | -0.0307 | -5.2749
-10 | -0.538 | 0.09029 | -0.0317 | -5.9586
-9.5 | -0.5342 | 0.08406 | -0.0319 | -6.355
-9 | -0.5519 | 0.07382 | -0.0377 | -7.4763
-8.5 | -0.6805 | 0.04689 | -0.0445 | -14.5127
-8 | -0.7092 | 0.03479 | -0.0369 | -20.3852
-7.5 | -0.7017 | 0.02752 | -0.0304 | -25.4978
-7 | -0.6731 | 0.0237 | -0.026 | -28.4008
-6.5 | -0.6381 | 0.02116 | -0.0222 | -30.156
-6 | -0.6024 | 0.01822 | -0.0186 | -33.0626
-5.5 | -0.5641 | 0.01659 | -0.0154 | -34.0024
-5 | -0.526 | 0.01507 | -0.0123 | -34.9038
-4.5 | -0.4875 | 0.01374 | -0.0093 | -35.4803
-4 | -0.4234 | 0.01272 | -0.0117 | -33.2862
-3.5 | -0.3458 | 0.01214 | -0.0169 | -28.4843
-3 | -0.2725 | 0.01134 | -0.0211 | -24.03
-2.5 | -0.2026 | 0.01049 | -0.0243 | -19.3136
-2 | -0.1354 | 0.00971 | -0.0262 | -13.9444
0 | 0.219 | 0.00844 | -0.0486 | 25.9479
0.5 | 0.3189 | 0.00835 | -0.057 | 38.1916
1 | 0.4171 | 0.00819 | -0.0654 | 50.928
1.5 | 0.4645 | 0.00819 | -0.0636 | 56.7155
2 | 0.5048 | 0.00832 | -0.0602 | 60.6731
2.5 | 0.5451 | 0.00857 | -0.0568 | 63.6056
3 | 0.585 | 0.00892 | -0.0533 | 65.583
3.5 | 0.6254 | 0.00934 | -0.0499 | 66.9593
4 | 0.6658 | 0.00984 | -0.0466 | 67.6626
4.5 | 0.7058 | 0.01043 | -0.0433 | 67.6702
5 | 0.7459 | 0.0111 | -0.0401 | 67.1982
5.5 | 0.7857 | 0.01187 | -0.0369 | 66.1921
6 | 0.8248 | 0.01278 | -0.0337 | 64.5383
6.5 | 0.8633 | 0.01385 | -0.0307 | 62.3321
7 | 0.9016 | 0.01505 | -0.0276 | 59.907
7.5 | 0.9383 | 0.01647 | -0.0244 | 56.9702
8 | 0.9703 | 0.01834 | -0.0205 | 52.9062
8.5 | 1.0018 | 0.02025 | -0.0164 | 49.4716
9 | 1.0276 | 0.02267 | -0.0117 | 45.3286
9.5 | 1.05 | 0.0257 | -0.007 | 40.856
10 | 1.0777 | 0.02837 | -0.0028 | 37.9873
10.5 | 1.0994 | 0.03145 | 0.0017 | 34.9571
11 | 1.1164 | 0.03558 | 0.006 | 31.3772
11.5 | 1.1153 | 0.04229 | 0.011 | 26.3727
12 | 1.1005 | 0.04647 | 0.0164 | 23.6819
12.5 | 1.0779 | 0.05277 | 0.0189 | 20.4264
13 | 1.0478 | 0.06131 | 0.0178 | 17.0902
13.5 | 1.0091 | 0.0729 | 0.0125 | 13.8422
14 | 0.967 | 0.08752 | 0.0036 | 11.0489
14.5 | 0.9188 | 0.10625 | -0.0088 | 8.6475
15 | 0.7896 | 0.16328 | -0.0346 | 4.8359
15.5 | 0.7856 | 0.17619 | -0.0409 | 4.4588
16 | 0.7821 | 0.18726 | -0.0494 | 4.1765

## 21. Re 250k Mach 0.25 (1)
BIGFOIL.COM POLAR EXPORT
AIR 100-2 Acro MM 576 1999
AIR 100-2 Acro MM 576 1999 |  |  |  | Cl Max: | 1.073 | at alpha= | 8 | deg
JavaFoil+Calcfoil stall+Eppler ext transition |  |  |  | L/D Max: | 70.719 | at alpha= | 6.5 | deg
Re: | 250000 |  |  | Cd Min: | 0.00804 | at alpha= | -1 | deg
Mach: | 0.25 |  |  | Cl=0 at alpha= | -1.7295 | deg
|  |  |  | @ Cl=0.1, Cd= | 0.0080436
|  |  |  | @ Cl=0.4, Cd= | 0.008872
|  |  |  | @ Cl=0.6, Cd= | 0.010359
alpha (deg) | Cl | Cd | Cm | Cl/Cd
-14.5 | -0.199 | 0.26644 | -0.012 | -0.747
-14 | -0.266 | 0.15748 | -0.011 | -1.69
-13.5 | -0.324 | 0.14743 | -0.011 | -2.196
-13 | -0.376 | 0.16624 | -0.01 | -2.259
-12.5 | -0.422 | 0.14254 | -0.01 | -2.963
-12 | -0.464 | 0.12698 | -0.01 | -3.65
-11.5 | -0.498 | 0.11139 | -0.01 | -4.475
-11 | -0.526 | 0.09923 | -0.01 | -5.303
-10.5 | -0.547 | 0.08971 | -0.011 | -6.092
-10 | -0.559 | 0.08112 | -0.011 | -6.888
-9.5 | -0.563 | 0.07386 | -0.012 | -7.621
-9 | -0.559 | 0.06767 | -0.013 | -8.261
-8.5 | -0.548 | 0.06163 | -0.014 | -8.884
-8 | -0.529 | 0.0569 | -0.014 | -9.294
-7.5 | -0.504 | 0.05257 | -0.014 | -9.581
-7 | -0.473 | 0.04817 | -0.015 | -9.823
-6.5 | -0.438 | 0.04475 | -0.015 | -9.788
-6 | -0.399 | 0.04211 | -0.016 | -9.483
-5.5 | -0.444 | 0.01179 | -0.038 | -37.656
-5 | -0.388 | 0.01138 | -0.038 | -34.093
-4.5 | -0.331 | 0.01146 | -0.039 | -28.859
-4 | -0.272 | 0.01112 | -0.039 | -24.489
-3.5 | -0.213 | 0.01028 | -0.039 | -20.735
-3 | -0.153 | 0.00991 | -0.04 | -15.48
-2.5 | -0.093 | 0.00909 | -0.04 | -10.238
-2 | -0.033 | 0.00855 | -0.04 | -3.801
-1.5 | 0.028 | 0.00819 | -0.041 | 3.445
-1 | 0.089 | 0.00804 | -0.041 | 11.077
-0.5 | 0.15 | 0.00806 | -0.042 | 18.592
0 | 0.211 | 0.00815 | -0.042 | 25.84
0.5 | 0.271 | 0.00834 | -0.042 | 32.539
1 | 0.332 | 0.00858 | -0.043 | 38.699
1.5 | 0.393 | 0.00883 | -0.043 | 44.453
2 | 0.453 | 0.00919 | -0.044 | 49.316
2.5 | 0.513 | 0.00956 | -0.044 | 53.737
3 | 0.574 | 0.01002 | -0.044 | 57.23
3.5 | 0.633 | 0.01079 | -0.045 | 58.708
4 | 0.693 | 0.01136 | -0.045 | 60.961
4.5 | 0.751 | 0.01225 | -0.045 | 61.254
5 | 0.807 | 0.01332 | -0.046 | 60.615
5.5 | 0.862 | 0.01457 | -0.046 | 59.191
6 | 0.916 | 0.01636 | -0.046 | 55.967
6.5 | 0.965 | 0.01364 | -0.047 | 70.719
7 | 1.009 | 0.01438 | -0.047 | 70.213
7.5 | 1.046 | 0.01877 | -0.047 | 55.71
8 | 1.073 | 0.0199 | -0.047 | 53.908
8.5 | 1.059 | 0.02292 | -0.046 | 46.186
9 | 0.898 | 0.06295 | -0.022 | 14.268
9.5 | 0.897 | 0.06839 | -0.02 | 13.117
10 | 0.888 | 0.07502 | -0.019 | 11.839
10.5 | 0.869 | 0.08173 | -0.018 | 10.635
11 | 0.84 | 0.08983 | -0.016 | 9.352
11.5 | 0.801 | 0.09832 | -0.015 | 8.152
12 | 0.754 | 0.1092 | -0.015 | 6.901
12.5 | 0.697 | 0.12411 | -0.015 | 5.619
13 | 0.634 | 0.13859 | -0.015 | 4.573

## 22. Re 250k Mach 0.25 (2)
BIGFOIL.COM POLAR EXPORT
AIR 100-2 Acro MM 576 1999
AIR 100-2 Acro MM 576 1999 |  |  |  | Cl Max: | 1.0754 | at alpha= | 10.5 | deg
XFOIL ncrit=9 |  |  |  | L/D Max: | 66.9715 | at alpha= | 4 | deg
Re: | 250000 |  |  | Cd Min: | 0.18108 | at alpha= | 15.5 | deg
Mach: | 0.25 |  |  | Cl=0 at alpha= | -1.1453 | deg
|  |  |  | @ Cl=0.1, Cd= | 0.0085037
|  |  |  | @ Cl=0.4, Cd= | 0.0083617
|  |  |  | @ Cl=0.6, Cd= | 0.009181
alpha (deg) | Cl | Cd | Cm | Cl/Cd
-10.5 | -0.5186 | 0.10363 | -0.0276 | -5.0043
-10 | -0.5093 | 0.09715 | -0.0269 | -5.2424
-9.5 | -0.507 | 0.09003 | -0.0284 | -5.6315
-9 | -0.5989 | 0.0572 | -0.0517 | -10.4703
-8.5 | -0.6437 | 0.05001 | -0.049 | -12.8714
-8 | -0.6737 | 0.04214 | -0.0439 | -15.9872
-7.5 | -0.689 | 0.03397 | -0.0373 | -20.2826
-7 | -0.6804 | 0.02775 | -0.0309 | -24.5189
-6.5 | -0.6544 | 0.02352 | -0.0258 | -27.8231
-6 | -0.6192 | 0.02083 | -0.0215 | -29.7264
-5.5 | -0.5829 | 0.01782 | -0.0177 | -32.7104
-5 | -0.5436 | 0.01601 | -0.0141 | -33.9538
-4.5 | -0.5042 | 0.01458 | -0.0107 | -34.5816
-4 | -0.4291 | 0.01314 | -0.0146 | -32.656
-3.5 | -0.3502 | 0.01245 | -0.0194 | -28.1285
-3 | -0.2727 | 0.01165 | -0.0239 | -23.4077
-2.5 | -0.1965 | 0.01073 | -0.0279 | -18.3131
-2 | -0.1269 | 0.00985 | -0.0299 | -12.8832
-1.5 | -0.0554 | 0.00916 | -0.0316 | -6.048
-1 | 0.0227 | 0.00868 | -0.0342 | 2.6152
-0.5 | 0.1148 | 0.00847 | -0.0398 | 13.5537
0 | 0.2149 | 0.00841 | -0.0474 | 25.5529
0.5 | 0.3198 | 0.00837 | -0.0563 | 38.2079
1 | 0.4166 | 0.00836 | -0.0639 | 49.8325
1.5 | 0.4771 | 0.00836 | -0.0644 | 57.0694
2 | 0.5178 | 0.00852 | -0.0608 | 60.7746
2.5 | 0.5584 | 0.00879 | -0.057 | 63.5267
3 | 0.599 | 0.00917 | -0.0533 | 65.3217
3.5 | 0.6401 | 0.00962 | -0.0496 | 66.5385
4 | 0.6811 | 0.01017 | -0.046 | 66.9715
4.5 | 0.7219 | 0.01081 | -0.0423 | 66.7808
5 | 0.7627 | 0.01153 | -0.0387 | 66.1492
5.5 | 0.803 | 0.01239 | -0.0351 | 64.8103
6 | 0.8422 | 0.01342 | -0.0315 | 62.7571
6.5 | 0.8814 | 0.0146 | -0.028 | 60.3699
7 | 0.9197 | 0.01596 | -0.0243 | 57.6253
7.5 | 0.9539 | 0.0177 | -0.0202 | 53.8927
8 | 0.9824 | 0.01992 | -0.0151 | 49.3173
8.5 | 1.006 | 0.02257 | -0.0095 | 44.5724
9 | 1.0334 | 0.02487 | -0.0045 | 41.5521
9.5 | 1.0513 | 0.02847 | 0.0013 | 36.9266
10 | 1.0688 | 0.03223 | 0.0068 | 33.1617
10.5 | 1.0754 | 0.03653 | 0.0123 | 29.4388
11 | 1.0687 | 0.0418 | 0.0173 | 25.567
11.5 | 1.0501 | 0.0483 | 0.0202 | 21.7412
12 | 1.0246 | 0.05627 | 0.0198 | 18.2086
12.5 | 0.992 | 0.06676 | 0.0154 | 14.8592
13 | 0.9501 | 0.0811 | 0.0065 | 11.7152
13.5 | 0.8654 | 0.10902 | -0.0126 | 7.938
14 | 0.809 | 0.13467 | -0.026 | 6.0073
14.5 | 0.7967 | 0.14816 | -0.0317 | 5.3773
15 | 0.7805 | 0.17154 | -0.041 | 4.55
15.5 | 0.7916 | 0.18108 | -0.0431 | 4.3715

## 23. Re 250k Mach 0.50 (1)
BIGFOIL.COM POLAR EXPORT
AIR 100-2 Acro MM 576 1999
AIR 100-2 Acro MM 576 1999 |  |  |  | Cl Max: | 1.178 | at alpha= | 20 | deg
JavaFoil+Calcfoil stall+Eppler ext transition |  |  |  | L/D Max: | 70.106 | at alpha= | 5.5 | deg
Re: | 250000 |  |  | Cd Min: | 0.00865 | at alpha= | -0.5 | deg
Mach: | 0.5 |  |  | Cl=0 at alpha= | -1.7353 | deg
|  |  |  | @ Cl=0.1, Cd= | 0.00871
|  |  |  | @ Cl=0.4, Cd= | 0.0094193
|  |  |  | @ Cl=0.6, Cd= | 0.010838
alpha (deg) | Cl | Cd | Cm | Cl/Cd
-20 | -0.959 | 0.26319 | -0.017 | -3.645
-19.5 | -0.934 | 0.25803 | -0.017 | -3.62
-19 | -0.909 | 0.25517 | -0.017 | -3.563
-18.5 | -0.884 | 0.24768 | -0.017 | -3.569
-18 | -0.859 | 0.24308 | -0.017 | -3.534
-17.5 | -0.834 | 0.24098 | -0.017 | -3.46
-17 | -0.808 | 0.23133 | -0.018 | -3.495
-16.5 | -0.781 | 0.21901 | -0.017 | -3.565
-16 | -0.755 | 0.21422 | -0.017 | -3.522
-15.5 | -0.729 | 0.21084 | -0.017 | -3.457
-15 | -0.703 | 0.20468 | -0.017 | -3.436
-14.5 | -0.678 | 0.18796 | -0.017 | -3.605
-14 | -0.652 | 0.18852 | -0.017 | -3.458
-13.5 | -0.626 | 0.18081 | -0.018 | -3.462
-13 | -0.599 | 0.16475 | -0.017 | -3.634
-12.5 | -0.572 | 0.15684 | -0.016 | -3.648
-12 | -0.546 | 0.15153 | -0.016 | -3.605
-11.5 | -0.52 | 0.1526 | -0.016 | -3.409
-11 | -0.494 | 0.14403 | -0.016 | -3.431
-10.5 | -0.468 | 0.14111 | -0.017 | -3.316
-10 | -0.441 | 0.12419 | -0.014 | -3.549
-9.5 | -0.414 | 0.12159 | -0.014 | -3.408
-9 | -0.388 | 0.11878 | -0.014 | -3.268
-8.5 | -0.362 | 0.11852 | -0.015 | -3.053
-8 | -0.335 | 0.11142 | -0.015 | -3.01
-7.5 | -0.309 | 0.09868 | -0.013 | -3.128
-7 | -0.36 | 0.07155 | -0.012 | -5.032
-6.5 | -0.438 | 0.05238 | -0.015 | -8.358
-6 | -0.423 | 0.04634 | -0.016 | -9.133
-5.5 | -0.387 | 0.04187 | -0.017 | -9.235
-5 | -0.426 | 0.01126 | -0.043 | -37.811
-4.5 | -0.366 | 0.0124 | -0.043 | -29.497
-4 | -0.303 | 0.01188 | -0.044 | -25.47
-3.5 | -0.237 | 0.01097 | -0.044 | -21.642
-3 | -0.171 | 0.01055 | -0.044 | -16.221
-2.5 | -0.104 | 0.01022 | -0.045 | -10.173
-2 | -0.036 | 0.00946 | -0.045 | -3.839
-1.5 | 0.032 | 0.00898 | -0.046 | 3.513
-1 | 0.1 | 0.00871 | -0.046 | 11.426
-0.5 | 0.167 | 0.00865 | -0.047 | 19.353
0 | 0.235 | 0.00881 | -0.047 | 26.725
0.5 | 0.303 | 0.00898 | -0.047 | 33.772
1 | 0.371 | 0.00927 | -0.048 | 40.039
1.5 | 0.439 | 0.00962 | -0.048 | 45.613
2 | 0.506 | 0.00998 | -0.049 | 50.695
2.5 | 0.573 | 0.0105 | -0.049 | 54.614
3 | 0.64 | 0.01134 | -0.05 | 56.467
3.5 | 0.707 | 0.01196 | -0.05 | 59.11
4 | 0.772 | 0.01312 | -0.05 | 58.864
4.5 | 0.835 | 0.01432 | -0.051 | 58.301
5 | 0.894 | 0.01606 | -0.051 | 55.694
5.5 | 0.947 | 0.01351 | -0.051 | 70.106
6 | 0.994 | 0.0189 | -0.052 | 52.588
6.5 | 1.03 | 0.02049 | -0.052 | 50.275
7 | 0.847 | 0.05276 | -0.021 | 16.05
7.5 | 0.798 | 0.06158 | -0.02 | 12.957
8 | 0.526 | 0.09751 | -0.016 | 5.399
8.5 | 0.554 | 0.11532 | -0.019 | 4.803
9 | 0.581 | 0.11917 | -0.019 | 4.873
9.5 | 0.608 | 0.12113 | -0.02 | 5.016
10 | 0.635 | 0.12709 | -0.021 | 4.995
10.5 | 0.663 | 0.14709 | -0.024 | 4.506
11 | 0.69 | 0.15224 | -0.024 | 4.53
11.5 | 0.717 | 0.15469 | -0.025 | 4.632
12 | 0.744 | 0.15706 | -0.025 | 4.735
12.5 | 0.773 | 0.17483 | -0.028 | 4.419
13 | 0.799 | 0.18177 | -0.028 | 4.397
13.5 | 0.826 | 0.18692 | -0.029 | 4.42
14 | 0.853 | 0.18852 | -0.029 | 4.524
14.5 | 0.88 | 0.19393 | -0.029 | 4.537
15 | 0.908 | 0.20413 | -0.031 | 4.45
15.5 | 0.936 | 0.22412 | -0.032 | 4.178
16 | 0.963 | 0.23155 | -0.032 | 4.159
16.5 | 0.989 | 0.23214 | -0.033 | 4.262
17 | 1.016 | 0.23688 | -0.033 | 4.288
17.5 | 1.042 | 0.24194 | -0.033 | 4.309
18 | 1.069 | 0.25056 | -0.034 | 4.268
18.5 | 1.101 | 0.26404 | -0.036 | 4.171
19 | 1.126 | 0.27306 | -0.036 | 4.125
19.5 | 1.152 | 0.27401 | -0.036 | 4.205
20 | 1.178 | 0.28217 | -0.037 | 4.176

## 24. Re 250k Mach 0.50 (2)
BIGFOIL.COM POLAR EXPORT
AIR 100-2 Acro MM 576 1999
AIR 100-2 Acro MM 576 1999 |  |  |  | Cl Max: | 0.9925 | at alpha= | 8 | deg
XFOIL ncrit=9 |  |  |  | L/D Max: | 64.367 | at alpha= | 3.5 | deg
Re: | 250000 |  |  | Cd Min: | 0.2667 | at alpha= | -20 | deg
Mach: | 0.5 |  |  | Cl=0 at alpha= | -1.3009 | deg
|  |  |  | @ Cl=0.1, Cd= | 0.0086332
|  |  |  | @ Cl=0.4, Cd= | 0.0089238
|  |  |  | @ Cl=0.6, Cd= | 0.00968
alpha (deg) | Cl | Cd | Cm | Cl/Cd
-20 | -0.7687 | 0.2667 | 0.0465 | -2.8823
-19.5 | -0.7481 | 0.25894 | 0.0421 | -2.8891
-19 | -0.7279 | 0.25121 | 0.0368 | -2.8976
-18.5 | -0.7119 | 0.24523 | 0.0305 | -2.903
-18 | -0.6895 | 0.23494 | 0.0277 | -2.9348
-17.5 | -0.6678 | 0.22721 | 0.0251 | -2.9391
-17 | -0.6478 | 0.21964 | 0.0213 | -2.9494
-16.5 | -0.6305 | 0.21226 | 0.0159 | -2.9704
-16 | -0.6205 | 0.20663 | 0.0096 | -3.003
-15.5 | -0.5962 | 0.19582 | 0.0081 | -3.0446
-15 | -0.5751 | 0.18811 | 0.0062 | -3.0573
-14.5 | -0.5574 | 0.1806 | 0.0031 | -3.0864
-14 | -0.545 | 0.17329 | -0.0019 | -3.145
-13.5 | -0.5406 | 0.16693 | -0.0078 | -3.2385
-13 | -0.5211 | 0.15684 | -0.009 | -3.3225
-12.5 | -0.4992 | 0.14987 | -0.0091 | -3.3309
-12 | -0.501 | 0.1429 | -0.0158 | -3.5059
-11.5 | -0.4976 | 0.13472 | -0.0207 | -3.6936
-11 | -0.4771 | 0.12571 | -0.019 | -3.7952
-10.5 | -0.4651 | 0.11834 | -0.0202 | -3.9302
-10 | -0.4602 | 0.11033 | -0.0227 | -4.1711
-9.5 | -0.4672 | 0.09838 | -0.0273 | -4.7489
-9 | -0.4719 | 0.08908 | -0.0306 | -5.2975
-8.5 | -0.4814 | 0.07956 | -0.0344 | -6.0508
-8 | -0.5008 | 0.06865 | -0.0395 | -7.295
-7.5 | -0.539 | 0.05291 | -0.0503 | -10.1871
-7 | -0.5845 | 0.04504 | -0.0505 | -12.9774
-6.5 | -0.6195 | 0.03902 | -0.0446 | -15.8765
-6 | -0.6375 | 0.03336 | -0.0375 | -19.1097
-5.5 | -0.6385 | 0.02758 | -0.0305 | -23.1508
-5 | -0.6175 | 0.02268 | -0.0242 | -27.2266
-4.5 | -0.5373 | 0.01817 | -0.0262 | -29.5707
-4 | -0.452 | 0.01553 | -0.0286 | -29.105
-3.5 | -0.3669 | 0.01369 | -0.0315 | -26.8006
-3 | -0.2799 | 0.01273 | -0.035 | -21.9874
-2.5 | -0.1948 | 0.01171 | -0.0382 | -16.6354
-2 | -0.1114 | 0.01059 | -0.0411 | -10.5194
-1.5 | -0.0307 | 0.00959 | -0.0428 | -3.2013
-1 | 0.0464 | 0.00888 | -0.0432 | 5.2252
-0.5 | 0.1224 | 0.00853 | -0.0431 | 14.3494
0 | 0.208 | 0.00852 | -0.0452 | 24.4131
0.5 | 0.3116 | 0.00871 | -0.0513 | 35.775
1 | 0.4191 | 0.00897 | -0.0587 | 46.7224
1.5 | 0.525 | 0.00921 | -0.0664 | 57.0033
2 | 0.5731 | 0.00945 | -0.0627 | 60.6455
2.5 | 0.6152 | 0.00981 | -0.0576 | 62.7115
3 | 0.6581 | 0.0103 | -0.0524 | 63.8932
3.5 | 0.7016 | 0.0109 | -0.0472 | 64.367
4 | 0.745 | 0.01162 | -0.0419 | 64.1136
4.5 | 0.7879 | 0.01249 | -0.0365 | 63.0825
5 | 0.8303 | 0.0135 | -0.0309 | 61.5037
5.5 | 0.8715 | 0.01473 | -0.0251 | 59.165
6 | 0.911 | 0.01618 | -0.0191 | 56.3041
6.5 | 0.9455 | 0.01801 | -0.0124 | 52.4986
7 | 0.9692 | 0.02046 | -0.0043 | 47.3705
7.5 | 0.9825 | 0.02342 | 0.0048 | 41.9513
8 | 0.9925 | 0.0274 | 0.0128 | 36.2226
8.5 | 0.9898 | 0.03233 | 0.0192 | 30.6155
9 | 0.9763 | 0.03904 | 0.023 | 25.0077
9.5 | 0.9506 | 0.04773 | 0.0222 | 19.9162
10 | 0.918 | 0.05889 | 0.0165 | 15.5884
10.5 | 0.8828 | 0.0723 | 0.0077 | 12.2102
11 | 0.8453 | 0.08762 | -0.0024 | 9.6473
11.5 | 0.8107 | 0.10371 | -0.012 | 7.817
12 | 0.7861 | 0.11915 | -0.0201 | 6.5976
12.5 | 0.7737 | 0.13301 | -0.0271 | 5.8169
13 | 0.7708 | 0.1455 | -0.0333 | 5.2976

## 25. Re 500k Mach 0.00 (1)
BIGFOIL.COM POLAR EXPORT
AIR 100-2 Acro MM 576 1999
AIR 100-2 Acro MM 576 1999 |  |  |  | Cl Max: | 1.13 | at alpha= | 9.5 | deg
JavaFoil+Calcfoil stall+Eppler ext transition |  |  |  | L/D Max: | 81.676 | at alpha= | 8 | deg
Re: | 500000 |  |  | Cd Min: | 0.00617 | at alpha= | -1 | deg
Mach: | 0 |  |  | Cl=0 at alpha= | -1.7328 | deg
|  |  |  | @ Cl=0.1, Cd= | 0.0061771
|  |  |  | @ Cl=0.4, Cd= | 0.0069451
|  |  |  | @ Cl=0.6, Cd= | 0.0083486
alpha (deg) | Cl | Cd | Cm | Cl/Cd
-16.5 | -0.482 | 0.15892 | -0.01 | -3.033
-16 | -0.502 | 0.15126 | -0.011 | -3.317
-15.5 | -0.521 | 0.14091 | -0.011 | -3.699
-15 | -0.54 | 0.13574 | -0.01 | -3.978
-14.5 | -0.558 | 0.12667 | -0.01 | -4.404
-14 | -0.574 | 0.11849 | -0.01 | -4.848
-13.5 | -0.589 | 0.11181 | -0.01 | -5.272
-13 | -0.602 | 0.10384 | -0.011 | -5.8
-12.5 | -0.613 | 0.09697 | -0.011 | -6.317
-12 | -0.62 | 0.0903 | -0.012 | -6.864
-11.5 | -0.624 | 0.08422 | -0.012 | -7.405
-11 | -0.624 | 0.07893 | -0.013 | -7.901
-10.5 | -0.619 | 0.07296 | -0.013 | -8.487
-10 | -0.611 | 0.06804 | -0.014 | -8.974
-9.5 | -0.597 | 0.0629 | -0.014 | -9.495
-9 | -0.579 | 0.05851 | -0.014 | -9.903
-8.5 | -0.558 | 0.05422 | -0.016 | -10.292
-8 | -0.532 | 0.0504 | -0.017 | -10.554
-7.5 | -0.621 | 0.00933 | -0.035 | -66.541
-7 | -0.58 | 0.0099 | -0.035 | -58.529
-6.5 | -0.534 | 0.00957 | -0.036 | -55.778
-6 | -0.484 | 0.01014 | -0.036 | -47.795
-5.5 | -0.432 | 0.01007 | -0.037 | -42.87
-5 | -0.377 | 0.00976 | -0.037 | -38.62
-4.5 | -0.321 | 0.00949 | -0.037 | -33.82
-4 | -0.264 | 0.00861 | -0.038 | -30.659
-3.5 | -0.207 | 0.00831 | -0.038 | -24.871
-3 | -0.149 | 0.00799 | -0.038 | -18.603
-2.5 | -0.09 | 0.00707 | -0.039 | -12.758
-2 | -0.031 | 0.00666 | -0.039 | -4.73
-1.5 | 0.027 | 0.00633 | -0.04 | 4.316
-1 | 0.086 | 0.00617 | -0.04 | 13.979
-0.5 | 0.145 | 0.0062 | -0.04 | 23.406
0 | 0.204 | 0.00628 | -0.041 | 32.459
0.5 | 0.263 | 0.00643 | -0.041 | 40.878
1 | 0.322 | 0.00663 | -0.041 | 48.478
1.5 | 0.38 | 0.00684 | -0.042 | 55.598
2 | 0.439 | 0.00715 | -0.042 | 61.377
2.5 | 0.497 | 0.00745 | -0.043 | 66.725
3 | 0.556 | 0.00781 | -0.043 | 71.159
3.5 | 0.614 | 0.00852 | -0.043 | 72.007
4 | 0.671 | 0.00899 | -0.044 | 74.662
4.5 | 0.728 | 0.00967 | -0.044 | 75.237
5 | 0.783 | 0.01057 | -0.044 | 74.087
5.5 | 0.837 | 0.01167 | -0.045 | 71.734
6 | 0.89 | 0.01284 | -0.045 | 69.318
6.5 | 0.941 | 0.01409 | -0.045 | 66.78
7 | 0.989 | 0.01485 | -0.046 | 66.568
7.5 | 1.03 | 0.01573 | -0.046 | 65.502
8 | 1.064 | 0.01303 | -0.046 | 81.676
8.5 | 1.094 | 0.0138 | -0.046 | 79.257
9 | 1.117 | 0.01803 | -0.047 | 61.944
9.5 | 1.13 | 0.01933 | -0.047 | 58.485
10 | 1.129 | 0.02105 | -0.046 | 53.639
10.5 | 1.088 | 0.02756 | -0.044 | 39.465
11 | 0.946 | 0.07145 | -0.029 | 13.241
11.5 | 0.928 | 0.08093 | -0.023 | 11.467
12 | 0.915 | 0.08767 | -0.02 | 10.431
12.5 | 0.899 | 0.09352 | -0.02 | 9.608
13 | 0.879 | 0.10086 | -0.019 | 8.712
13.5 | 0.855 | 0.10826 | -0.018 | 7.901
14 | 0.829 | 0.11585 | -0.018 | 7.16
14.5 | 0.801 | 0.12322 | -0.016 | 6.501

## 26. Re 500k Mach 0.00 (2)
BIGFOIL.COM POLAR EXPORT
AIR 100-2 Acro MM 576 1999
AIR 100-2 Acro MM 576 1999 |  |  |  | Cl Max: | 1.1707 | at alpha= | 12.5 | deg
XFOIL ncrit=9 |  |  |  | L/D Max: | 82.266 | at alpha= | 4 | deg
Re: | 500000 |  |  | Cd Min: | 0.20395 | at alpha= | 17.5 | deg
Mach: | 0 |  |  | Cl=0 at alpha= | -1.6157 | deg
|  |  |  | @ Cl=0.1, Cd= | 0.0056921
|  |  |  | @ Cl=0.4, Cd= | 0.0063702
|  |  |  | @ Cl=0.6, Cd= | 0.0074121
alpha (deg) | Cl | Cd | Cm | Cl/Cd
-11.5 | -0.5508 | 0.10518 | -0.023 | -5.2367
-11 | -0.7074 | 0.05487 | -0.0525 | -12.8923
-10.5 | -0.7524 | 0.04545 | -0.0568 | -16.5545
-10 | -0.7901 | 0.03987 | -0.0495 | -19.8169
-9.5 | -0.8075 | 0.03355 | -0.0427 | -24.0686
-9 | -0.7979 | 0.02969 | -0.0371 | -26.8744
-8.5 | -0.7846 | 0.02498 | -0.0314 | -31.4091
-8 | -0.7624 | 0.02106 | -0.0268 | -36.2013
-7.5 | -0.729 | 0.01935 | -0.0233 | -37.6744
-7 | -0.6944 | 0.01743 | -0.0196 | -39.8394
-6 | -0.5842 | 0.01389 | -0.0208 | -42.059
-5.5 | -0.5185 | 0.0125 | -0.0233 | -41.48
-5 | -0.4488 | 0.01151 | -0.0265 | -38.9922
-4 | -0.3144 | 0.00964 | -0.032 | -32.6141
-3.5 | -0.2438 | 0.00897 | -0.0354 | -27.1795
-3 | -0.1784 | 0.00819 | -0.0376 | -21.7827
-2.5 | -0.106 | 0.00741 | -0.0413 | -14.305
-2 | -0.0435 | 0.00667 | -0.0425 | -6.5217
-1.5 | 0.0131 | 0.00614 | -0.0423 | 2.1336
-1 | 0.0698 | 0.0058 | -0.0419 | 12.0345
-0.5 | 0.123 | 0.00561 | -0.0405 | 21.9251
0 | 0.1775 | 0.00558 | -0.0394 | 31.81
0.5 | 0.2415 | 0.00572 | -0.0405 | 42.2203
1 | 0.3147 | 0.00599 | -0.0437 | 52.5376
1.5 | 0.3907 | 0.00633 | -0.0478 | 61.722
2 | 0.4671 | 0.00666 | -0.0522 | 70.1351
2.5 | 0.5449 | 0.00701 | -0.0571 | 77.7318
3 | 0.5867 | 0.00729 | -0.0544 | 80.4801
3.5 | 0.627 | 0.00766 | -0.0514 | 81.8538
4 | 0.668 | 0.00812 | -0.0484 | 82.266
4.5 | 0.7095 | 0.00865 | -0.0456 | 82.0231
5 | 0.7514 | 0.00924 | -0.0429 | 81.3203
5.5 | 0.7925 | 0.00996 | -0.0402 | 79.5683
6 | 0.8339 | 0.01073 | -0.0375 | 77.7167
6.5 | 0.8748 | 0.01158 | -0.0349 | 75.544
7 | 0.9153 | 0.01251 | -0.0322 | 73.1655
7.5 | 0.9555 | 0.01351 | -0.0295 | 70.7254
8 | 0.9926 | 0.01484 | -0.0263 | 66.8868
8.5 | 1.0304 | 0.01609 | -0.0232 | 64.0398
9 | 1.0632 | 0.01773 | -0.0194 | 59.9662
9.5 | 1.0939 | 0.01939 | -0.0155 | 56.4157
10 | 1.1168 | 0.02156 | -0.0105 | 51.7996
10.5 | 1.1416 | 0.02317 | -0.0058 | 49.2706
11 | 1.1577 | 0.02519 | -0.0003 | 45.9587
11.5 | 1.1648 | 0.02821 | 0.0055 | 41.2903
12 | 1.1652 | 0.03246 | 0.0109 | 35.8965
12.5 | 1.1707 | 0.03597 | 0.0146 | 32.5466
13 | 1.1691 | 0.04054 | 0.0173 | 28.8382
13.5 | 1.159 | 0.04654 | 0.0184 | 24.9033
14 | 1.1395 | 0.0546 | 0.0173 | 20.87
14.5 | 1.1166 | 0.0642 | 0.0135 | 17.3925
15 | 1.0805 | 0.07731 | 0.0068 | 13.9762
15.5 | 1.04 | 0.09314 | -0.0026 | 11.166
16 | 0.9942 | 0.1119 | -0.0139 | 8.8847
16.5 | 0.9364 | 0.13609 | -0.028 | 6.8807
17 | 0.8081 | 0.19419 | -0.0517 | 4.1614
17.5 | 0.8171 | 0.20395 | -0.0568 | 4.0064

## 27. Re 500k Mach 0.10 (1)
BIGFOIL.COM POLAR EXPORT
AIR 100-2 Acro MM 576 1999
AIR 100-2 Acro MM 576 1999 |  |  |  | Cl Max: | 1.127 | at alpha= | 9.5 | deg
JavaFoil+Calcfoil stall+Eppler ext transition |  |  |  | L/D Max: | 81.166 | at alpha= | 8 | deg
Re: | 500000 |  |  | Cd Min: | 0.0062 | at alpha= | -1 | deg
Mach: | 0.1 |  |  | Cl=0 at alpha= | -1.7288 | deg
|  |  |  | @ Cl=0.1, Cd= | 0.0062044
|  |  |  | @ Cl=0.4, Cd= | 0.0069646
|  |  |  | @ Cl=0.6, Cd= | 0.0083768
alpha (deg) | Cl | Cd | Cm | Cl/Cd
-12.5 | -0.593 | 0.09942 | -0.011 | -5.969
-12 | -0.604 | 0.09216 | -0.011 | -6.554
-11.5 | -0.611 | 0.08555 | -0.012 | -7.141
-11 | -0.614 | 0.08013 | -0.013 | -7.658
-10.5 | -0.612 | 0.07424 | -0.013 | -8.242
-10 | -0.605 | 0.06889 | -0.014 | -8.788
-9.5 | -0.594 | 0.06345 | -0.014 | -9.362
-9 | -0.578 | 0.05874 | -0.014 | -9.836
-8.5 | -0.557 | 0.05461 | -0.016 | -10.206
-8 | -0.532 | 0.05067 | -0.017 | -10.504
-7.5 | -0.622 | 0.00943 | -0.035 | -65.954
-7 | -0.581 | 0.00994 | -0.035 | -58.447
-6.5 | -0.536 | 0.0096 | -0.036 | -55.823
-6 | -0.486 | 0.01022 | -0.036 | -47.62
-5.5 | -0.434 | 0.01014 | -0.037 | -42.775
-5 | -0.379 | 0.00977 | -0.037 | -38.735
-4.5 | -0.322 | 0.0095 | -0.037 | -33.935
-4 | -0.265 | 0.00867 | -0.038 | -30.611
-3.5 | -0.208 | 0.00832 | -0.038 | -24.954
-3 | -0.149 | 0.008 | -0.039 | -18.661
-2.5 | -0.091 | 0.0071 | -0.039 | -12.766
-2 | -0.032 | 0.00668 | -0.039 | -4.737
-1.5 | 0.027 | 0.00636 | -0.04 | 4.323
-1 | 0.087 | 0.0062 | -0.04 | 13.971
-0.5 | 0.146 | 0.00622 | -0.041 | 23.459
0 | 0.205 | 0.0063 | -0.041 | 32.511
0.5 | 0.264 | 0.00645 | -0.041 | 40.938
1 | 0.323 | 0.00665 | -0.042 | 48.562
1.5 | 0.382 | 0.00687 | -0.042 | 55.653
2 | 0.441 | 0.00718 | -0.042 | 61.433
2.5 | 0.5 | 0.00748 | -0.043 | 66.8
3 | 0.558 | 0.00785 | -0.043 | 71.121
3.5 | 0.617 | 0.00859 | -0.043 | 71.828
4 | 0.675 | 0.00903 | -0.044 | 74.698
4.5 | 0.731 | 0.00977 | -0.044 | 74.812
5 | 0.787 | 0.01065 | -0.045 | 73.865
5.5 | 0.841 | 0.01174 | -0.045 | 71.665
6 | 0.894 | 0.01291 | -0.045 | 69.231
6.5 | 0.945 | 0.01419 | -0.046 | 66.631
7 | 0.993 | 0.01499 | -0.046 | 66.208
7.5 | 1.034 | 0.01587 | -0.046 | 65.15
8 | 1.067 | 0.01314 | -0.046 | 81.166
8.5 | 1.095 | 0.01395 | -0.047 | 78.525
9 | 1.116 | 0.01827 | -0.047 | 61.081
9.5 | 1.127 | 0.01956 | -0.047 | 57.6
10 | 1.119 | 0.02176 | -0.046 | 51.427
10.5 | 0.966 | 0.05841 | -0.034 | 16.536
11 | 0.93 | 0.07471 | -0.026 | 12.446
11.5 | 0.913 | 0.08225 | -0.021 | 11.106
12 | 0.898 | 0.08835 | -0.02 | 10.164
12.5 | 0.878 | 0.09535 | -0.019 | 9.208
13 | 0.854 | 0.10221 | -0.018 | 8.354
13.5 | 0.826 | 0.11019 | -0.018 | 7.498
14 | 0.796 | 0.11721 | -0.016 | 6.788
14.5 | 0.763 | 0.12593 | -0.016 | 6.061

## 28. Re 500k Mach 0.10 (2)
BIGFOIL.COM POLAR EXPORT
AIR 100-2 Acro MM 576 1999
AIR 100-2 Acro MM 576 1999 |  |  |  | Cl Max: | 1.1588 | at alpha= | 12.5 | deg
XFOIL ncrit=9 |  |  |  | L/D Max: | 82.1297 | at alpha= | 4 | deg
Re: | 500000 |  |  | Cd Min: | 0.20493 | at alpha= | 17.5 | deg
Mach: | 0.1 |  |  | Cl=0 at alpha= | -1.619 | deg
|  |  |  | @ Cl=0.1, Cd= | 0.0057141
|  |  |  | @ Cl=0.4, Cd= | 0.0063783
|  |  |  | @ Cl=0.6, Cd= | 0.0074382
alpha (deg) | Cl | Cd | Cm | Cl/Cd
-14.5 | -0.5566 | 0.16043 | -0.0033 | -3.4694
-14 | -0.5475 | 0.15324 | -0.0041 | -3.5728
-13.5 | -0.5374 | 0.1466 | -0.0062 | -3.6658
-13 | -0.5296 | 0.13946 | -0.0085 | -3.7975
-12.5 | -0.5272 | 0.13071 | -0.0121 | -4.0334
-12 | -0.5283 | 0.11994 | -0.0175 | -4.4047
-11.5 | -0.5467 | 0.10668 | -0.0224 | -5.1247
-11 | -0.6801 | 0.06086 | -0.0471 | -11.1748
-10.5 | -0.724 | 0.04801 | -0.0575 | -15.0802
-10 | -0.7676 | 0.04214 | -0.052 | -18.2155
-9.5 | -0.7945 | 0.03547 | -0.0451 | -22.3992
-9 | -0.7916 | 0.03119 | -0.039 | -25.3799
-8.5 | -0.7819 | 0.02637 | -0.0331 | -29.6511
-8 | -0.7644 | 0.02171 | -0.0279 | -35.2096
-7.5 | -0.7318 | 0.01989 | -0.0242 | -36.7924
-7 | -0.6979 | 0.01782 | -0.0204 | -39.1639
-6.5 | -0.6544 | 0.01577 | -0.0184 | -41.4965
-6 | -0.587 | 0.01403 | -0.0214 | -41.8389
-5.5 | -0.5207 | 0.0126 | -0.0239 | -41.3254
-5 | -0.4511 | 0.01157 | -0.027 | -38.9888
-4.5 | -0.3836 | 0.01036 | -0.0297 | -37.027
-4 | -0.3157 | 0.00967 | -0.0324 | -32.6474
-3.5 | -0.2439 | 0.00901 | -0.0359 | -27.0699
-3 | -0.1785 | 0.00822 | -0.0381 | -21.7153
-2.5 | -0.1052 | 0.00742 | -0.0418 | -14.1779
-2 | -0.0445 | 0.00671 | -0.0426 | -6.6319
-1.5 | 0.0139 | 0.00616 | -0.0427 | 2.2565
-1 | 0.0703 | 0.00582 | -0.0421 | 12.079
-0.5 | 0.1236 | 0.00563 | -0.0407 | 21.9538
0 | 0.1781 | 0.0056 | -0.0396 | 31.8036
0.5 | 0.2418 | 0.00573 | -0.0404 | 42.199
1 | 0.3149 | 0.00601 | -0.0436 | 52.396
1.5 | 0.3916 | 0.00634 | -0.0477 | 61.7666
2 | 0.4683 | 0.00669 | -0.0521 | 70
2.5 | 0.5466 | 0.00704 | -0.0571 | 77.642
3 | 0.5892 | 0.00734 | -0.0545 | 80.2725
3.5 | 0.6299 | 0.00771 | -0.0514 | 81.6991
4 | 0.671 | 0.00817 | -0.0484 | 82.1297
4.5 | 0.7129 | 0.00869 | -0.0455 | 82.0368
5 | 0.7548 | 0.0093 | -0.0428 | 81.1613
5.5 | 0.7962 | 0.01003 | -0.04 | 79.3819
6 | 0.8375 | 0.01083 | -0.0372 | 77.3315
6.5 | 0.8789 | 0.01167 | -0.0345 | 75.3128
7 | 0.9196 | 0.01261 | -0.0317 | 72.9262
7.5 | 0.9591 | 0.0137 | -0.0288 | 70.0073
8 | 0.9971 | 0.01497 | -0.0256 | 66.6065
8.5 | 1.034 | 0.01632 | -0.0223 | 63.3578
9 | 1.0662 | 0.01801 | -0.0183 | 59.2004
9.5 | 1.0935 | 0.01994 | -0.0137 | 54.8395
10 | 1.1174 | 0.022 | -0.0087 | 50.7909
10.5 | 1.1389 | 0.02372 | -0.0035 | 48.0143
11 | 1.1532 | 0.02596 | 0.0022 | 44.4222
11.5 | 1.1582 | 0.02932 | 0.008 | 39.502
12 | 1.1572 | 0.03377 | 0.013 | 34.2671
12.5 | 1.1588 | 0.03781 | 0.0165 | 30.648
13 | 1.1526 | 0.04309 | 0.0185 | 26.7487
13.5 | 1.1373 | 0.05013 | 0.0185 | 22.687
14 | 1.1129 | 0.05947 | 0.0158 | 18.7136
14.5 | 1.0845 | 0.07076 | 0.0102 | 15.3265
15 | 1.0473 | 0.08508 | 0.0021 | 12.3096
15.5 | 1.0052 | 0.10231 | -0.0084 | 9.825
16 | 0.9597 | 0.12196 | -0.02 | 7.869
17 | 0.8092 | 0.19527 | -0.0524 | 4.144
17.5 | 0.8187 | 0.20493 | -0.0574 | 3.995

## 29. Re 500k Mach 0.25 (1)
BIGFOIL.COM POLAR EXPORT
AIR 100-2 Acro MM 576 1999
AIR 100-2 Acro MM 576 1999 |  |  |  | Cl Max: | 1.1 | at alpha= | 9 | deg
JavaFoil+Calcfoil stall+Eppler ext transition |  |  |  | L/D Max: | 80.653 | at alpha= | 7.5 | deg
Re: | 500000 |  |  | Cd Min: | 0.00631 | at alpha= | -0.5 | deg
Mach: | 0.25 |  |  | Cl=0 at alpha= | -1.7295 | deg
|  |  |  | @ Cl=0.1, Cd= | 0.0063264
|  |  |  | @ Cl=0.4, Cd= | 0.007075
|  |  |  | @ Cl=0.6, Cd= | 0.13375
alpha (deg) | Cl | Cd | Cm | Cl/Cd
-12 | -0.464 | 0.10418 | -0.011 | -4.452
-11.5 | -0.499 | 0.09814 | -0.011 | -5.08
-11 | -0.526 | 0.08903 | -0.011 | -5.912
-10.5 | -0.547 | 0.08166 | -0.012 | -6.696
-10 | -0.559 | 0.07419 | -0.013 | -7.538
-9.5 | -0.564 | 0.06779 | -0.014 | -8.312
-9 | -0.56 | 0.06192 | -0.014 | -9.039
-8.5 | -0.548 | 0.05668 | -0.015 | -9.67
-8 | -0.529 | 0.05244 | -0.015 | -10.094
-7.5 | -0.504 | 0.04874 | -0.015 | -10.342
-7 | -0.588 | 0.01022 | -0.036 | -57.571
-6.5 | -0.545 | 0.00983 | -0.037 | -55.474
-6 | -0.497 | 0.01048 | -0.037 | -47.427
-5.5 | -0.444 | 0.01033 | -0.038 | -42.951
-5 | -0.388 | 0.00996 | -0.038 | -38.938
-4.5 | -0.331 | 0.00966 | -0.039 | -34.232
-4 | -0.272 | 0.00937 | -0.039 | -29.07
-3.5 | -0.213 | 0.00848 | -0.039 | -25.153
-3 | -0.153 | 0.00817 | -0.04 | -18.778
-2.5 | -0.093 | 0.00738 | -0.04 | -12.609
-2 | -0.033 | 0.00683 | -0.041 | -4.757
-1.5 | 0.028 | 0.00651 | -0.041 | 4.339
-1 | 0.089 | 0.00633 | -0.041 | 14.059
-0.5 | 0.15 | 0.00631 | -0.042 | 23.731
0 | 0.211 | 0.00642 | -0.042 | 32.791
0.5 | 0.271 | 0.0066 | -0.042 | 41.14
1 | 0.332 | 0.00681 | -0.043 | 48.786
1.5 | 0.393 | 0.00704 | -0.043 | 55.806
2 | 0.453 | 0.00734 | -0.044 | 61.733
2.5 | 0.513 | 0.00766 | -0.044 | 67.068
3 | 0.574 | 0.00806 | -0.044 | 71.169
3.5 | 0.633 | 0.00876 | -0.045 | 72.291
4 | 0.693 | 0.00928 | -0.045 | 74.625
4.5 | 0.751 | 0.01012 | -0.045 | 74.198
5 | 0.807 | 0.01107 | -0.046 | 72.951
5.5 | 0.863 | 0.01221 | -0.046 | 70.623
6 | 0.916 | 0.01398 | -0.046 | 65.515
6.5 | 0.967 | 0.01479 | -0.047 | 65.38
7 | 1.013 | 0.01572 | -0.047 | 64.429
7.5 | 1.048 | 0.01299 | -0.047 | 80.653
8 | 1.077 | 0.01381 | -0.048 | 77.961
8.5 | 1.096 | 0.01826 | -0.048 | 60.036
9 | 1.1 | 0.01982 | -0.048 | 55.524
9.5 | 1.072 | 0.02325 | -0.047 | 46.116
10 | 0.896 | 0.06823 | -0.026 | 13.129
10.5 | 0.871 | 0.07547 | -0.021 | 11.536
11 | 0.841 | 0.08314 | -0.019 | 10.117
11.5 | 0.802 | 0.09001 | -0.018 | 8.91
12 | 0.754 | 0.09775 | -0.016 | 7.711
12.5 | 0.698 | 0.11009 | -0.016 | 6.336
13 | 0.634 | 0.11507 | -0.017 | 5.51
13.5 | 0.564 | 0.12525 | -0.018 | 4.506
14 | 0.489 | 0.13375 | -0.019 | 3.657

## 30. Re 500k Mach 0.25 (2)
BIGFOIL.COM POLAR EXPORT
AIR 100-2 Acro MM 576 1999
AIR 100-2 Acro MM 576 1999 |  |  |  | Cl Max: | 1.1233 | at alpha= | 11 | deg
XFOIL ncrit=9 |  |  |  | L/D Max: | 81.4692 | at alpha= | 4 | deg
Re: | 500000 |  |  | Cd Min: | 0.17676 | at alpha= | 16 | deg
Mach: | 0.25 |  |  | Cl=0 at alpha= | -1.6476 | deg
|  |  |  | @ Cl=0.1, Cd= | 0.0058488
|  |  |  | @ Cl=0.4, Cd= | 0.0064806
|  |  |  | @ Cl=0.6, Cd= | 0.007511
alpha (deg) | Cl | Cd | Cm | Cl/Cd
-13 | -0.5222 | 0.14312 | -0.0078 | -3.6487
-12.5 | -0.5215 | 0.13309 | -0.0133 | -3.9184
-12 | -0.5185 | 0.1239 | -0.0169 | -4.1848
-11.5 | -0.5234 | 0.11451 | -0.0191 | -4.5708
-11 | -0.5443 | 0.09822 | -0.0248 | -5.5416
-10.5 | -0.5531 | 0.08918 | -0.028 | -6.2021
-9.5 | -0.7104 | 0.04313 | -0.0566 | -16.4711
-9 | -0.7491 | 0.03749 | -0.049 | -19.9813
-8.5 | -0.7601 | 0.03219 | -0.0421 | -23.6129
-8 | -0.762 | 0.02662 | -0.0352 | -28.6251
-7.5 | -0.7407 | 0.02358 | -0.0299 | -31.4122
-7 | -0.7132 | 0.02066 | -0.0249 | -34.5208
-6.5 | -0.6676 | 0.01787 | -0.0228 | -37.3587
-6 | -0.6016 | 0.01497 | -0.0249 | -40.187
-5.5 | -0.5318 | 0.01335 | -0.0274 | -39.8352
-5 | -0.4624 | 0.012 | -0.0297 | -38.5333
-4.5 | -0.3895 | 0.01072 | -0.0328 | -36.334
-4 | -0.3218 | 0.00985 | -0.0348 | -32.6701
-3.5 | -0.2445 | 0.00916 | -0.0389 | -26.6921
-3 | -0.178 | 0.00837 | -0.0407 | -21.2664
-2.5 | -0.1094 | 0.0076 | -0.0429 | -14.3947
-2 | -0.0437 | 0.00684 | -0.0443 | -6.3889
-1.5 | 0.0183 | 0.00628 | -0.0447 | 2.914
-1 | 0.0745 | 0.00594 | -0.0437 | 12.5421
-0.5 | 0.1276 | 0.00575 | -0.0419 | 22.1913
0 | 0.1817 | 0.00571 | -0.0402 | 31.8214
0.5 | 0.2428 | 0.00583 | -0.0401 | 41.6467
1 | 0.3158 | 0.00611 | -0.0427 | 51.6858
1.5 | 0.3957 | 0.00646 | -0.0471 | 61.2539
2 | 0.4751 | 0.00684 | -0.0516 | 69.4591
2.5 | 0.5558 | 0.00722 | -0.0565 | 76.9806
3 | 0.6044 | 0.00754 | -0.0548 | 80.1592
3.5 | 0.6456 | 0.00794 | -0.0514 | 81.3098
4 | 0.6876 | 0.00844 | -0.0481 | 81.4692
4.5 | 0.7303 | 0.00901 | -0.0449 | 81.0544
5 | 0.7735 | 0.00965 | -0.0418 | 80.1554
5.5 | 0.8154 | 0.01045 | -0.0385 | 78.0287
6 | 0.858 | 0.01129 | -0.0354 | 75.9965
7 | 0.9406 | 0.01331 | -0.0288 | 70.6687
7.5 | 0.98 | 0.01458 | -0.0251 | 67.2154
8 | 1.0154 | 0.01618 | -0.0207 | 62.7565
8.5 | 1.0471 | 0.01798 | -0.0159 | 58.2369
9 | 1.0765 | 0.01983 | -0.0109 | 54.2864
9.5 | 1.0867 | 0.02267 | -0.0033 | 47.9356
10 | 1.1061 | 0.02477 | 0.0027 | 44.6548
10.5 | 1.1186 | 0.02748 | 0.0086 | 40.706
11 | 1.1233 | 0.03104 | 0.0139 | 36.1888
11.5 | 1.1189 | 0.03582 | 0.0181 | 31.2367
12 | 1.0986 | 0.04289 | 0.0203 | 25.6144
12.5 | 1.0747 | 0.0514 | 0.0192 | 20.9086
13 | 1.0509 | 0.06134 | 0.015 | 17.1324
13.5 | 1.0205 | 0.07386 | 0.0078 | 13.8167
14 | 0.9859 | 0.08828 | -0.0007 | 11.1679
14.5 | 0.9512 | 0.10461 | -0.0107 | 9.0928
15 | 0.9239 | 0.11999 | -0.0193 | 7.6998
15.5 | 0.8074 | 0.16555 | -0.0416 | 4.8771
16 | 0.8076 | 0.17676 | -0.0468 | 4.5689

## 31. Re 500k Mach 0.50 (1)
BIGFOIL.COM POLAR EXPORT
AIR 100-2 Acro MM 576 1999
AIR 100-2 Acro MM 576 1999 |  |  |  | Cl Max: | 1.179 | at alpha= | 20 | deg
JavaFoil+Calcfoil stall+Eppler ext transition |  |  |  | L/D Max: | 78.132 | at alpha= | 6 | deg
Re: | 500000 |  |  | Cd Min: | 0.00689 | at alpha= | -0.5 | deg
Mach: | 0.5 |  |  | Cl=0 at alpha= | -1.7353 | deg
|  |  |  | @ Cl=0.1, Cd= | 0.00694
|  |  |  | @ Cl=0.4, Cd= | 0.0075522
|  |  |  | @ Cl=0.6, Cd= | 0.0087922
alpha (deg) | Cl | Cd | Cm | Cl/Cd
-20 | -0.96 | 0.2271 | -0.017 | -4.227
-19.5 | -0.935 | 0.22006 | -0.017 | -4.247
-19 | -0.91 | 0.2149 | -0.017 | -4.232
-18.5 | -0.884 | 0.20746 | -0.017 | -4.262
-18 | -0.859 | 0.20306 | -0.017 | -4.231
-17.5 | -0.834 | 0.19919 | -0.018 | -4.186
-17 | -0.809 | 0.19431 | -0.018 | -4.161
-16.5 | -0.782 | 0.18788 | -0.018 | -4.162
-16 | -0.755 | 0.18155 | -0.017 | -4.159
-15.5 | -0.729 | 0.17447 | -0.017 | -4.179
-15 | -0.703 | 0.17088 | -0.017 | -4.116
-14.5 | -0.678 | 0.16048 | -0.017 | -4.223
-14 | -0.652 | 0.15522 | -0.017 | -4.2
-13.5 | -0.626 | 0.1522 | -0.018 | -4.114
-13 | -0.599 | 0.13969 | -0.017 | -4.291
-12.5 | -0.572 | 0.13325 | -0.016 | -4.296
-12 | -0.546 | 0.12759 | -0.016 | -4.282
-11.5 | -0.52 | 0.12447 | -0.016 | -4.18
-11 | -0.494 | 0.12331 | -0.017 | -4.008
-10.5 | -0.468 | 0.12042 | -0.017 | -3.887
-10 | -0.441 | 0.10647 | -0.015 | -4.141
-9.5 | -0.415 | 0.10304 | -0.015 | -4.023
-9 | -0.388 | 0.09717 | -0.015 | -3.995
-8.5 | -0.362 | 0.09674 | -0.015 | -3.741
-8 | -0.335 | 0.093 | -0.015 | -3.607
-7.5 | -0.309 | 0.08371 | -0.014 | -3.688
-7 | -0.36 | 0.06309 | -0.013 | -5.708
-6.5 | -0.438 | 0.04794 | -0.016 | -9.134
-6 | -0.424 | 0.04323 | -0.017 | -9.795
-5.5 | -0.481 | 0.01041 | -0.042 | -46.214
-5 | -0.426 | 0.01099 | -0.043 | -38.771
-4.5 | -0.366 | 0.01043 | -0.043 | -35.055
-4 | -0.303 | 0.01003 | -0.044 | -30.176
-3.5 | -0.237 | 0.0091 | -0.044 | -26.082
-3 | -0.171 | 0.00872 | -0.044 | -19.626
-2.5 | -0.104 | 0.00841 | -0.045 | -12.367
-2 | -0.036 | 0.00768 | -0.045 | -4.728
-1.5 | 0.032 | 0.00721 | -0.046 | 4.373
-1 | 0.1 | 0.00694 | -0.046 | 14.33
-0.5 | 0.167 | 0.00689 | -0.047 | 24.321
0 | 0.235 | 0.007 | -0.047 | 33.614
0.5 | 0.303 | 0.00715 | -0.047 | 42.386
1 | 0.371 | 0.00742 | -0.048 | 50.002
1.5 | 0.439 | 0.00773 | -0.048 | 56.724
2 | 0.506 | 0.00805 | -0.049 | 62.879
2.5 | 0.573 | 0.00849 | -0.049 | 67.575
3 | 0.64 | 0.00924 | -0.05 | 69.279
3.5 | 0.707 | 0.0098 | -0.05 | 72.09
4 | 0.772 | 0.0108 | -0.05 | 71.494
4.5 | 0.835 | 0.01187 | -0.051 | 70.301
5 | 0.895 | 0.01342 | -0.051 | 66.66
5.5 | 0.95 | 0.01491 | -0.052 | 63.711
6 | 0.996 | 0.01275 | -0.052 | 78.132
6.5 | 1.034 | 0.01759 | -0.052 | 58.798
7 | 1.044 | 0.01926 | -0.052 | 54.224
7.5 | 0.799 | 0.05636 | -0.022 | 14.17
8 | 0.527 | 0.08278 | -0.017 | 6.36
8.5 | 0.554 | 0.09585 | -0.02 | 5.779
9 | 0.581 | 0.10128 | -0.02 | 5.736
9.5 | 0.608 | 0.10237 | -0.02 | 5.937
10 | 0.635 | 0.10857 | -0.022 | 5.85
10.5 | 0.663 | 0.12078 | -0.024 | 5.488
11 | 0.69 | 0.12378 | -0.024 | 5.572
11.5 | 0.717 | 0.12839 | -0.025 | 5.582
12 | 0.744 | 0.13419 | -0.026 | 5.545
12.5 | 0.773 | 0.14693 | -0.028 | 5.259
13 | 0.799 | 0.14794 | -0.028 | 5.404
13.5 | 0.826 | 0.15486 | -0.029 | 5.336
14 | 0.853 | 0.15756 | -0.029 | 5.415
14.5 | 0.88 | 0.16463 | -0.03 | 5.348
15 | 0.91 | 0.17253 | -0.032 | 5.277
15.5 | 0.937 | 0.18667 | -0.032 | 5.017
16 | 0.963 | 0.19114 | -0.033 | 5.039
16.5 | 0.99 | 0.19314 | -0.033 | 5.124
17 | 1.016 | 0.19991 | -0.033 | 5.083
17.5 | 1.043 | 0.20455 | -0.034 | 5.1
18 | 1.071 | 0.21091 | -0.035 | 5.078
18.5 | 1.103 | 0.21931 | -0.037 | 5.03
19 | 1.127 | 0.22669 | -0.036 | 4.97
19.5 | 1.153 | 0.23109 | -0.036 | 4.988
20 | 1.179 | 0.23443 | -0.037 | 5.029

## 32. Re 500k Mach 0.50 (2)
BIGFOIL.COM POLAR EXPORT
AIR 100-2 Acro MM 576 1999
AIR 100-2 Acro MM 576 1999 |  |  |  | Cl Max: | 1.0348 | at alpha= | 8 | deg
XFOIL ncrit=9 |  |  |  | L/D Max: | 79.3311 | at alpha= | 3.5 | deg
Re: | 500000 |  |  | Cd Min: | 0.26588 | at alpha= | -20 | deg
Mach: | 0.5 |  |  | Cl=0 at alpha= | -1.7328 | deg
|  |  |  | @ Cl=0.1, Cd= | 0.0064919
|  |  |  | @ Cl=0.4, Cd= | 0.0069051
|  |  |  | @ Cl=0.6, Cd= | 0.0080144
alpha (deg) | Cl | Cd | Cm | Cl/Cd
-20 | -0.7656 | 0.26588 | 0.0458 | -2.8795
-19.5 | -0.745 | 0.25793 | 0.0414 | -2.8884
-19 | -0.7246 | 0.24944 | 0.036 | -2.9049
-18.5 | -0.7063 | 0.24157 | 0.0307 | -2.9238
-18 | -0.6863 | 0.23275 | 0.0272 | -2.9487
-17.5 | -0.6657 | 0.22531 | 0.0243 | -2.9546
-17 | -0.646 | 0.21789 | 0.0207 | -2.9648
-16.5 | -0.627 | 0.20997 | 0.0168 | -2.9861
-16 | -0.6124 | 0.20173 | 0.0106 | -3.0357
-15.5 | -0.5953 | 0.19293 | 0.0073 | -3.0856
-15 | -0.575 | 0.1857 | 0.0056 | -3.0964
-14.5 | -0.5578 | 0.17827 | 0.0027 | -3.129
-14 | -0.5421 | 0.17053 | -0.0005 | -3.1789
-13.5 | -0.5304 | 0.16217 | -0.0054 | -3.2706
-13 | -0.5205 | 0.15376 | -0.0097 | -3.3851
-12.5 | -0.5098 | 0.14483 | -0.0116 | -3.52
-12 | -0.4951 | 0.13784 | -0.0129 | -3.5918
-11.5 | -0.484 | 0.13051 | -0.0151 | -3.7085
-11 | -0.4772 | 0.12224 | -0.018 | -3.9038
-10.5 | -0.4763 | 0.11252 | -0.0241 | -4.233
-10 | -0.4774 | 0.1029 | -0.0247 | -4.6395
-9.5 | -0.4828 | 0.09322 | -0.0281 | -5.1791
-9 | -0.4977 | 0.08216 | -0.0325 | -6.0577
-8.5 | -0.5175 | 0.07119 | -0.0373 | -7.2693
-8 | -0.5484 | 0.05883 | -0.043 | -9.3218
-7.5 | -0.5818 | 0.04526 | -0.0528 | -12.8546
-7 | -0.631 | 0.03903 | -0.0486 | -16.1671
-6.5 | -0.6664 | 0.03324 | -0.041 | -20.0481
-6 | -0.6419 | 0.02445 | -0.0427 | -26.2536
-5.5 | -0.5757 | 0.01824 | -0.0446 | -31.5625
-5 | -0.5038 | 0.01462 | -0.0445 | -34.4596
-4.5 | -0.4277 | 0.01244 | -0.0449 | -34.381
-4 | -0.3459 | 0.01081 | -0.0466 | -31.9981
-3.5 | -0.2618 | 0.00976 | -0.0492 | -26.8238
-3 | -0.1825 | 0.00895 | -0.051 | -20.3911
-2.5 | -0.1036 | 0.00816 | -0.053 | -12.6961
-2 | -0.0342 | 0.00745 | -0.0531 | -4.5906
-1.5 | 0.0298 | 0.0069 | -0.0521 | 4.3188
-1 | 0.0877 | 0.00654 | -0.0497 | 13.4098
-0.5 | 0.1439 | 0.00632 | -0.0468 | 22.769
0 | 0.1994 | 0.00625 | -0.0436 | 31.904
0.5 | 0.257 | 0.00631 | -0.0409 | 40.729
1 | 0.3275 | 0.00655 | -0.0409 | 50
1.5 | 0.4153 | 0.00698 | -0.0447 | 59.4986
2 | 0.5053 | 0.00747 | -0.0492 | 67.6439
2.5 | 0.5962 | 0.00799 | -0.054 | 74.6183
3 | 0.6679 | 0.00845 | -0.055 | 79.0414
3.5 | 0.7116 | 0.00897 | -0.05 | 79.3311
4 | 0.7567 | 0.00961 | -0.0451 | 78.7409
4.5 | 0.8036 | 0.01031 | -0.0403 | 77.9437
5 | 0.8495 | 0.01118 | -0.0352 | 75.9839
5.5 | 0.8943 | 0.01222 | -0.0298 | 73.1833
6 | 0.9383 | 0.01339 | -0.0241 | 70.0747
6.5 | 0.9791 | 0.01483 | -0.0178 | 66.0216
7 | 1.0109 | 0.01679 | -0.01 | 60.2085
7.5 | 1.025 | 0.01927 | 0.0001 | 53.1915
8 | 1.0348 | 0.02227 | 0.0095 | 46.4661
8.5 | 1.0337 | 0.02652 | 0.0175 | 38.9781
9 | 1.0231 | 0.03235 | 0.0229 | 31.626
9.5 | 1.0017 | 0.04019 | 0.0239 | 24.9241
10 | 0.9729 | 0.05047 | 0.0199 | 19.2768
10.5 | 0.9415 | 0.06276 | 0.0125 | 15.0016
11 | 0.9075 | 0.07659 | 0.0038 | 11.8488
11.5 | 0.8742 | 0.09103 | -0.0049 | 9.6034
12 | 0.8409 | 0.10635 | -0.0136 | 7.9069
12.5 | 0.8128 | 0.12185 | -0.0218 | 6.6705
13 | 0.7954 | 0.13645 | -0.0292 | 5.8292

## 33. Re 750k Mach 0.00 (1)
BIGFOIL.COM POLAR EXPORT
AIR 100-2 Acro MM 576 1999
AIR 100-2 Acro MM 576 1999 |  |  |  | Cl Max: | 1.141 | at alpha= | 10 | deg
JavaFoil+Calcfoil stall+Eppler ext transition |  |  |  | L/D Max: | 86.749 | at alpha= | 8.5 | deg
Re: | 750000 |  |  | Cd Min: | 0.00579 | at alpha= | -0.5 | deg
Mach: | 0 |  |  | Cl=0 at alpha= | -1.7328 | deg
|  |  |  | @ Cl=0.1, Cd= | 0.0058205
|  |  |  | @ Cl=0.4, Cd= | 0.006388
|  |  |  | @ Cl=0.6, Cd= | 0.0075076
alpha (deg) | Cl | Cd | Cm | Cl/Cd
-13.5 | -0.59 | 0.10621 | -0.012 | -5.554
-13 | -0.603 | 0.09944 | -0.012 | -6.062
-12.5 | -0.613 | 0.09306 | -0.012 | -6.589
-12 | -0.62 | 0.08689 | -0.013 | -7.141
-11.5 | -0.624 | 0.0807 | -0.013 | -7.735
-11 | -0.624 | 0.07581 | -0.013 | -8.232
-10.5 | -0.62 | 0.07074 | -0.014 | -8.761
-10 | -0.612 | 0.06529 | -0.015 | -9.373
-9.5 | -0.6 | 0.06041 | -0.016 | -9.926
-9 | -0.588 | 0.05337 | -0.02 | -11.012
-8.5 | -0.686 | 0.01268 | -0.034 | -54.125
-8 | -0.659 | 0.0091 | -0.034 | -72.429
-7.5 | -0.622 | 0.00946 | -0.035 | -65.7
-7 | -0.58 | 0.0093 | -0.035 | -62.329
-6.5 | -0.534 | 0.00989 | -0.036 | -54
-6 | -0.484 | 0.00952 | -0.036 | -50.871
-5.5 | -0.432 | 0.0092 | -0.037 | -46.943
-5 | -0.377 | 0.00894 | -0.037 | -42.14
-4.5 | -0.321 | 0.00871 | -0.037 | -36.845
-4 | -0.264 | 0.00789 | -0.038 | -33.474
-3.5 | -0.207 | 0.0076 | -0.038 | -27.178
-3 | -0.149 | 0.00729 | -0.038 | -20.37
-2.5 | -0.09 | 0.00644 | -0.039 | -14.009
-2 | -0.031 | 0.00611 | -0.039 | -5.156
-1.5 | 0.027 | 0.00589 | -0.04 | 4.645
-1 | 0.086 | 0.00583 | -0.04 | 14.792
-0.5 | 0.145 | 0.00579 | -0.04 | 25.081
0 | 0.204 | 0.00586 | -0.041 | 34.778
0.5 | 0.263 | 0.00598 | -0.041 | 43.904
1 | 0.322 | 0.00613 | -0.041 | 52.481
1.5 | 0.38 | 0.00631 | -0.042 | 60.274
2 | 0.439 | 0.00654 | -0.042 | 67.151
2.5 | 0.497 | 0.00676 | -0.043 | 73.566
3 | 0.556 | 0.00706 | -0.043 | 78.668
3.5 | 0.614 | 0.00765 | -0.043 | 80.213
4 | 0.671 | 0.00805 | -0.044 | 83.341
4.5 | 0.728 | 0.0087 | -0.044 | 83.59
5 | 0.783 | 0.00955 | -0.044 | 81.99
5.5 | 0.837 | 0.0106 | -0.045 | 78.969
6 | 0.89 | 0.0117 | -0.045 | 76.103
6.5 | 0.941 | 0.01293 | -0.045 | 72.793
7 | 0.989 | 0.01361 | -0.046 | 72.62
7.5 | 1.03 | 0.01437 | -0.046 | 71.694
8 | 1.067 | 0.01525 | -0.046 | 69.988
8.5 | 1.096 | 0.01263 | -0.047 | 86.749
9 | 1.119 | 0.01343 | -0.047 | 83.312
9.5 | 1.135 | 0.01767 | -0.047 | 64.234
10 | 1.141 | 0.01892 | -0.047 | 60.298
10.5 | 1.131 | 0.02094 | -0.047 | 54.018
11 | 1.096 | 0.02602 | -0.045 | 42.125
11.5 | 0.974 | 0.06035 | -0.036 | 16.131
12 | 0.923 | 0.08183 | -0.027 | 11.282
12.5 | 0.902 | 0.08967 | -0.024 | 10.058
13 | 0.881 | 0.09662 | -0.022 | 9.115
13.5 | 0.856 | 0.10367 | -0.02 | 8.261
14 | 0.83 | 0.11083 | -0.02 | 7.494
14.5 | 0.802 | 0.11821 | -0.019 | 6.786
15 | 0.772 | 0.12632 | -0.019 | 6.115

## 34. Re 750k Mach 0.00 (2)
BIGFOIL.COM POLAR EXPORT
AIR 100-2 Acro MM 576 1999
AIR 100-2 Acro MM 576 1999 |  |  |  | Cl Max: | 1.2219 | at alpha= | 13 | deg
XFOIL ncrit=9 |  |  |  | L/D Max: | 90.2771 | at alpha= | 4.5 | deg
Re: | 750000 |  |  | Cd Min: | 0.21147 | at alpha= | 18 | deg
Mach: | 0 |  |  | Cl=0 at alpha= | -1.7792 | deg
|  |  |  | @ Cl=0.1, Cd= | 0.0051291
|  |  |  | @ Cl=0.4, Cd= | 0.005713
|  |  |  | @ Cl=0.6, Cd= | 0.0068303
alpha (deg) | Cl | Cd | Cm | Cl/Cd
-15.5 | -0.5729 | 0.1761 | 0.0059 | -3.2533
-15 | -0.5664 | 0.16636 | 0.0011 | -3.4047
-14.5 | -0.5588 | 0.15783 | -0.0022 | -3.5405
-14 | -0.5548 | 0.14991 | -0.0042 | -3.7009
-13.5 | -0.5463 | 0.14294 | -0.0066 | -3.8219
-13 | -0.5404 | 0.13536 | -0.0092 | -3.9923
-12.5 | -0.5353 | 0.12775 | -0.0119 | -4.1902
-12 | -0.7654 | 0.05945 | -0.0457 | -12.8747
-11.5 | -0.8089 | 0.04423 | -0.0591 | -18.2885
-11 | -0.858 | 0.03742 | -0.055 | -22.9289
-10.5 | -0.8792 | 0.03243 | -0.0476 | -27.1107
-10 | -0.8774 | 0.02828 | -0.0414 | -31.0255
-9.5 | -0.863 | 0.02485 | -0.036 | -34.7284
-9 | -0.8405 | 0.02206 | -0.0312 | -38.1006
-8.5 | -0.82 | 0.01846 | -0.026 | -44.4204
-8 | -0.7865 | 0.01698 | -0.0224 | -46.3192
-7.5 | -0.7312 | 0.0157 | -0.0231 | -46.5732
-7 | -0.6663 | 0.014 | -0.0258 | -47.5929
-6.5 | -0.6036 | 0.01273 | -0.0278 | -47.4156
-6 | -0.5363 | 0.01152 | -0.0306 | -46.5538
-5.5 | -0.4731 | 0.01069 | -0.0324 | -44.2563
-5 | -0.4047 | 0.00978 | -0.0353 | -41.3804
-4.5 | -0.3416 | 0.00883 | -0.0371 | -38.6863
-4 | -0.2741 | 0.00819 | -0.0398 | -33.4676
-3.5 | -0.2072 | 0.00761 | -0.0423 | -27.2273
-3 | -0.142 | 0.00693 | -0.0444 | -20.4906
-2.5 | -0.0819 | 0.00634 | -0.0453 | -12.918
-2 | -0.0234 | 0.00582 | -0.0458 | -4.0206
-1.5 | 0.0296 | 0.00545 | -0.045 | 5.4312
-1 | 0.0801 | 0.00519 | -0.0436 | 15.4335
-0.5 | 0.1291 | 0.00504 | -0.0417 | 25.6151
0 | 0.1774 | 0.00498 | -0.0396 | 35.6225
0.5 | 0.2265 | 0.00502 | -0.0376 | 45.1195
1 | 0.283 | 0.00517 | -0.0373 | 54.7389
1.5 | 0.3539 | 0.00547 | -0.0403 | 64.6984
2 | 0.426 | 0.00585 | -0.0438 | 72.8205
2.5 | 0.4979 | 0.00624 | -0.0473 | 79.7917
3 | 0.5708 | 0.00664 | -0.0513 | 85.9639
3.5 | 0.6337 | 0.00705 | -0.0532 | 89.8865
4 | 0.6747 | 0.00748 | -0.0503 | 90.2005
4.5 | 0.7168 | 0.00794 | -0.0476 | 90.2771
5 | 0.7584 | 0.00853 | -0.0449 | 88.9097
5.5 | 0.8 | 0.0092 | -0.0421 | 86.9565
6 | 0.8421 | 0.00988 | -0.0396 | 85.2328
6.5 | 0.8836 | 0.01066 | -0.0369 | 82.8893
7 | 0.9251 | 0.01147 | -0.0343 | 80.6539
7.5 | 0.9658 | 0.01236 | -0.0317 | 78.1392
8 | 1.0055 | 0.0134 | -0.0288 | 75.0373
8.5 | 1.045 | 0.01447 | -0.026 | 72.2184
9 | 1.0816 | 0.01578 | -0.0227 | 68.5425
9.5 | 1.1186 | 0.01696 | -0.0196 | 65.9552
10 | 1.1483 | 0.01863 | -0.0155 | 61.6371
10.5 | 1.1792 | 0.02006 | -0.0117 | 58.7836
11 | 1.2021 | 0.02163 | -0.0067 | 55.5756
11.5 | 1.2158 | 0.02358 | -0.0007 | 51.5606
12 | 1.2146 | 0.02676 | 0.0062 | 45.3886
12.5 | 1.2155 | 0.03022 | 0.0114 | 40.2217
13 | 1.2219 | 0.03352 | 0.0147 | 36.4529
13.5 | 1.2215 | 0.03794 | 0.0169 | 32.1956
14 | 1.2121 | 0.04401 | 0.0175 | 27.5415
14.5 | 1.2027 | 0.05095 | 0.0161 | 23.6055
15 | 1.1887 | 0.05934 | 0.0129 | 20.032
15.5 | 1.1638 | 0.07034 | 0.0077 | 16.5454
16 | 1.1303 | 0.0838 | 0.0007 | 13.4881
16.5 | 1.104 | 0.09719 | -0.0068 | 11.3592
17 | 1.0428 | 0.11881 | -0.0187 | 8.777
17.5 | 0.9917 | 0.14055 | -0.0309 | 7.0559
18 | 0.8261 | 0.21147 | -0.0619 | 3.9065

## 35. Re 750k Mach 0.10 (1)
BIGFOIL.COM POLAR EXPORT
AIR 100-2 Acro MM 576 1999
AIR 100-2 Acro MM 576 1999 |  |  |  | Cl Max: | 1.133 | at alpha= | 10 | deg
JavaFoil+Calcfoil stall+Eppler ext transition |  |  |  | L/D Max: | 85.997 | at alpha= | 8.5 | deg
Re: | 750000 |  |  | Cd Min: | 0.0058 | at alpha= | -0.5 | deg
Mach: | 0.1 |  |  | Cl=0 at alpha= | -1.7288 | deg
|  |  |  | @ Cl=0.1, Cd= | 0.0058312
|  |  |  | @ Cl=0.4, Cd= | 0.0064141
|  |  |  | @ Cl=0.6, Cd= | 0.0075242
alpha (deg) | Cl | Cd | Cm | Cl/Cd
-13.5 | -0.564 | 0.10793 | -0.012 | -5.226
-13 | -0.58 | 0.10149 | -0.012 | -5.717
-12.5 | -0.594 | 0.09437 | -0.012 | -6.294
-12 | -0.605 | 0.0877 | -0.012 | -6.893
-11.5 | -0.611 | 0.08191 | -0.013 | -7.465
-11 | -0.614 | 0.07644 | -0.013 | -8.035
-10.5 | -0.612 | 0.07107 | -0.014 | -8.617
-10 | -0.606 | 0.06604 | -0.015 | -9.18
-9.5 | -0.596 | 0.06112 | -0.016 | -9.75
-9 | -0.583 | 0.05534 | -0.019 | -10.531
-8.5 | -0.677 | 0.01341 | -0.033 | -50.466
-8 | -0.659 | 0.00919 | -0.035 | -71.686
-7.5 | -0.623 | 0.00953 | -0.035 | -65.335
-7 | -0.581 | 0.00935 | -0.036 | -62.153
-6.5 | -0.536 | 0.00996 | -0.036 | -53.792
-6 | -0.486 | 0.00961 | -0.036 | -50.627
-5.5 | -0.434 | 0.00926 | -0.037 | -46.823
-5 | -0.379 | 0.00895 | -0.037 | -42.281
-4.5 | -0.322 | 0.00872 | -0.037 | -36.972
-4 | -0.265 | 0.00791 | -0.038 | -33.571
-3.5 | -0.208 | 0.00762 | -0.038 | -27.258
-3 | -0.149 | 0.00734 | -0.039 | -20.342
-2.5 | -0.091 | 0.00647 | -0.039 | -14.012
-2 | -0.032 | 0.00614 | -0.039 | -5.154
-1.5 | 0.027 | 0.00591 | -0.04 | 4.651
-1 | 0.087 | 0.00584 | -0.04 | 14.828
-0.5 | 0.146 | 0.0058 | -0.041 | 25.136
0 | 0.205 | 0.00588 | -0.041 | 34.852
0.5 | 0.264 | 0.006 | -0.041 | 43.985
1 | 0.323 | 0.00614 | -0.042 | 52.597
1.5 | 0.382 | 0.00635 | -0.042 | 60.197
2 | 0.441 | 0.00656 | -0.042 | 67.267
2.5 | 0.5 | 0.00679 | -0.043 | 73.642
3 | 0.558 | 0.00709 | -0.043 | 78.807
3.5 | 0.617 | 0.0077 | -0.044 | 80.056
4 | 0.675 | 0.00809 | -0.044 | 83.371
4.5 | 0.731 | 0.00878 | -0.044 | 83.32
5 | 0.787 | 0.0096 | -0.045 | 81.917
5.5 | 0.841 | 0.01066 | -0.045 | 78.888
6 | 0.894 | 0.01179 | -0.045 | 75.858
6.5 | 0.945 | 0.01301 | -0.046 | 72.637
7 | 0.993 | 0.01372 | -0.046 | 72.37
7.5 | 1.034 | 0.01452 | -0.046 | 71.222
8 | 1.07 | 0.01543 | -0.047 | 69.341
8.5 | 1.097 | 0.01276 | -0.047 | 85.997
9 | 1.119 | 0.01361 | -0.047 | 82.227
9.5 | 1.132 | 0.01785 | -0.047 | 63.416
10 | 1.133 | 0.01932 | -0.047 | 58.678
10.5 | 1.114 | 0.02214 | -0.046 | 50.299
11 | 1.061 | 0.03078 | -0.044 | 34.462
11.5 | 0.93 | 0.07382 | -0.03 | 12.597
12 | 0.902 | 0.08466 | -0.024 | 10.655
12.5 | 0.88 | 0.09159 | -0.022 | 9.607
13 | 0.855 | 0.09773 | -0.02 | 8.747
13.5 | 0.827 | 0.10566 | -0.02 | 7.83
14 | 0.797 | 0.11315 | -0.019 | 7.041
14.5 | 0.764 | 0.1218 | -0.019 | 6.274
15 | 0.73 | 0.12812 | -0.019 | 5.701

## 36. Re 750k Mach 0.10 (2)
BIGFOIL.COM POLAR EXPORT
AIR 100-2 Acro MM 576 1999
AIR 100-2 Acro MM 576 1999 |  |  |  | Cl Max: | 1.2093 | at alpha= | 11.5 | deg
XFOIL ncrit=9 |  |  |  | L/D Max: | 90.1596 | at alpha= | 4 | deg
Re: | 750000 |  |  | Cd Min: | 0.167 | at alpha= | -15 | deg
Mach: | 0.1 |  |  | Cl=0 at alpha= | -1.784 | deg
|  |  |  | @ Cl=0.1, Cd= | 0.0051605
|  |  |  | @ Cl=0.4, Cd= | 0.0057271
|  |  |  | @ Cl=0.6, Cd= | 0.0068523
alpha (deg) | Cl | Cd | Cm | Cl/Cd
-15 | -0.5661 | 0.167 | 0.0012 | -3.3898
-14.5 | -0.5581 | 0.15851 | -0.0021 | -3.5209
-14 | -0.5531 | 0.15087 | -0.004 | -3.6661
-13.5 | -0.5442 | 0.14393 | -0.0064 | -3.781
-13 | -0.538 | 0.13637 | -0.009 | -3.9451
-12.5 | -0.533 | 0.12862 | -0.0117 | -4.144
-12 | -0.718 | 0.072 | -0.036 | -9.9722
-11.5 | -0.7694 | 0.05094 | -0.0534 | -15.104
-11 | -0.8147 | 0.04033 | -0.0592 | -20.2008
-10.5 | -0.8531 | 0.03527 | -0.0512 | -24.1877
-10 | -0.8646 | 0.03034 | -0.0443 | -28.497
-9.5 | -0.8585 | 0.02619 | -0.0381 | -32.7797
-9 | -0.8361 | 0.02368 | -0.0333 | -35.3083
-8.5 | -0.8212 | 0.01925 | -0.0273 | -42.6597
-8 | -0.7895 | 0.01747 | -0.0235 | -45.1918
-7.5 | -0.7349 | 0.01603 | -0.0239 | -45.8453
-7 | -0.6681 | 0.01454 | -0.0267 | -45.9491
-6.5 | -0.6067 | 0.01289 | -0.0284 | -47.0675
-6 | -0.5388 | 0.01166 | -0.0313 | -46.2093
-5.5 | -0.475 | 0.01086 | -0.033 | -43.7385
-5 | -0.4063 | 0.00984 | -0.0358 | -41.2907
-4.5 | -0.3432 | 0.00887 | -0.0375 | -38.6922
-4 | -0.2747 | 0.00822 | -0.0403 | -33.4185
-3.5 | -0.2086 | 0.00763 | -0.0425 | -27.3394
-3 | -0.1417 | 0.00695 | -0.0449 | -20.3885
-2.5 | -0.0823 | 0.00637 | -0.0456 | -12.9199
-2 | -0.0229 | 0.00585 | -0.0462 | -3.9145
-1.5 | 0.0301 | 0.00548 | -0.0453 | 5.4927
-1 | 0.0805 | 0.00522 | -0.0438 | 15.4215
-0.5 | 0.1297 | 0.00507 | -0.0419 | 25.5819
0 | 0.1782 | 0.00501 | -0.0397 | 35.5689
0.5 | 0.2275 | 0.00504 | -0.0377 | 45.1389
1 | 0.2835 | 0.00518 | -0.0372 | 54.7297
1.5 | 0.3547 | 0.00549 | -0.0402 | 64.6084
2 | 0.4273 | 0.00587 | -0.0437 | 72.7939
2.5 | 0.4997 | 0.00626 | -0.0473 | 79.8243
3 | 0.573 | 0.00667 | -0.0512 | 85.907
3.5 | 0.6367 | 0.0071 | -0.0532 | 89.6761
4 | 0.678 | 0.00752 | -0.0503 | 90.1596
4.5 | 0.7201 | 0.008 | -0.0475 | 90.0125
5 | 0.7619 | 0.00859 | -0.0447 | 88.6962
5.5 | 0.8039 | 0.00925 | -0.042 | 86.9081
6 | 0.8461 | 0.00995 | -0.0393 | 85.0352
6.5 | 0.8878 | 0.01074 | -0.0366 | 82.6629
7 | 0.9292 | 0.01158 | -0.0339 | 80.2418
7.5 | 0.9703 | 0.01247 | -0.0311 | 77.8107
8 | 1.0101 | 0.01353 | -0.0281 | 74.6563
8.5 | 1.0492 | 0.01467 | -0.0251 | 71.5201
9 | 1.0857 | 0.016 | -0.0216 | 67.8563
9.5 | 1.1207 | 0.01736 | -0.0182 | 64.5565
10 | 1.1505 | 0.01901 | -0.0139 | 60.5208
10.5 | 1.1792 | 0.02055 | -0.0097 | 57.382
11 | 1.1982 | 0.02223 | -0.0039 | 53.9001
11.5 | 1.2093 | 0.02443 | 0.0023 | 49.5006
12 | 1.2034 | 0.02814 | 0.0092 | 42.7647
12.5 | 1.2055 | 0.03171 | 0.0137 | 38.0164
13 | 1.2082 | 0.03561 | 0.0166 | 33.9287
13.5 | 1.2031 | 0.04089 | 0.018 | 29.4228
14 | 1.1891 | 0.04804 | 0.0175 | 24.7523
14.5 | 1.1736 | 0.05645 | 0.0146 | 20.7901
15 | 1.1539 | 0.0664 | 0.01 | 17.378
15.5 | 1.1221 | 0.07938 | 0.0032 | 14.1358
16 | 1.0837 | 0.09468 | -0.0052 | 11.4459
16.5 | 1.0518 | 0.11002 | -0.0139 | 9.5601

## 37. Re 750k Mach 0.25 (1)
BIGFOIL.COM POLAR EXPORT
AIR 100-2 Acro MM 576 1999
AIR 100-2 Acro MM 576 1999 |  |  |  | Cl Max: | 1.107 | at alpha= | 9 | deg
JavaFoil+Calcfoil stall+Eppler ext transition |  |  |  | L/D Max: | 85.341 | at alpha= | 8 | deg
Re: | 750000 |  |  | Cd Min: | 0.00588 | at alpha= | -0.5 | deg
Mach: | 0.25 |  |  | Cl=0 at alpha= | -1.7295 | deg
|  |  |  | @ Cl=0.1, Cd= | 0.0059538
|  |  |  | @ Cl=0.4, Cd= | 0.0065057
|  |  |  | @ Cl=0.6, Cd= | 0.12765
alpha (deg) | Cl | Cd | Cm | Cl/Cd
-12.5 | -0.423 | 0.10467 | -0.012 | -4.04
-12 | -0.464 | 0.09793 | -0.012 | -4.739
-11.5 | -0.499 | 0.08973 | -0.012 | -5.56
-11 | -0.527 | 0.08463 | -0.012 | -6.222
-10.5 | -0.547 | 0.07744 | -0.013 | -7.067
-10 | -0.56 | 0.07096 | -0.014 | -7.888
-9.5 | -0.564 | 0.06494 | -0.014 | -8.685
-9 | -0.56 | 0.0598 | -0.015 | -9.367
-8.5 | -0.55 | 0.0546 | -0.017 | -10.073
-8 | -0.586 | 0.02562 | -0.03 | -22.895
-7.5 | -0.626 | 0.00908 | -0.036 | -68.978
-7 | -0.589 | 0.00967 | -0.036 | -60.924
-6.5 | -0.546 | 0.00927 | -0.037 | -58.822
-6 | -0.497 | 0.00986 | -0.037 | -50.4
-5.5 | -0.444 | 0.00945 | -0.038 | -46.977
-5 | -0.388 | 0.00914 | -0.038 | -42.467
-4.5 | -0.331 | 0.00887 | -0.039 | -37.295
-4 | -0.272 | 0.00861 | -0.039 | -31.644
-3.5 | -0.213 | 0.00774 | -0.039 | -27.555
-3 | -0.153 | 0.00748 | -0.04 | -20.508
-2.5 | -0.093 | 0.00672 | -0.04 | -13.856
-2 | -0.033 | 0.00627 | -0.041 | -5.189
-1.5 | 0.028 | 0.00608 | -0.041 | 4.646
-1 | 0.089 | 0.00597 | -0.041 | 14.912
-0.5 | 0.15 | 0.00588 | -0.042 | 25.466
0 | 0.211 | 0.006 | -0.042 | 35.11
0.5 | 0.271 | 0.00612 | -0.042 | 44.356
1 | 0.332 | 0.00625 | -0.043 | 53.1
1.5 | 0.393 | 0.00648 | -0.043 | 60.587
2 | 0.453 | 0.0067 | -0.044 | 67.673
2.5 | 0.514 | 0.00695 | -0.044 | 73.933
3 | 0.574 | 0.00728 | -0.044 | 78.8
3.5 | 0.633 | 0.00788 | -0.045 | 80.367
4 | 0.693 | 0.00832 | -0.045 | 83.291
4.5 | 0.751 | 0.00912 | -0.045 | 82.269
5 | 0.807 | 0.01001 | -0.046 | 80.626
5.5 | 0.863 | 0.01108 | -0.046 | 77.861
6 | 0.916 | 0.01282 | -0.046 | 71.439
6.5 | 0.967 | 0.01355 | -0.047 | 71.342
7 | 1.013 | 0.01436 | -0.047 | 70.557
7.5 | 1.051 | 0.01532 | -0.048 | 68.603
8 | 1.078 | 0.01264 | -0.048 | 85.341
8.5 | 1.098 | 0.01674 | -0.048 | 65.616
9 | 1.107 | 0.01806 | -0.048 | 61.27
9.5 | 1.096 | 0.01988 | -0.048 | 55.124
10 | 1.045 | 0.02533 | -0.046 | 41.28
10.5 | 0.882 | 0.06971 | -0.029 | 12.651
11 | 0.842 | 0.07951 | -0.021 | 10.591
11.5 | 0.803 | 0.08652 | -0.02 | 9.281
12 | 0.754 | 0.09424 | -0.019 | 8.005
12.5 | 0.698 | 0.10214 | -0.018 | 6.834
13 | 0.635 | 0.10978 | -0.02 | 5.781
13.5 | 0.565 | 0.11803 | -0.02 | 4.785
14 | 0.489 | 0.12765 | -0.02 | 3.835

## 38. Re 750k Mach 0.25 (2)
BIGFOIL.COM POLAR EXPORT
AIR 100-2 Acro MM 576 1999
AIR 100-2 Acro MM 576 1999 |  |  |  | Cl Max: | 1.1679 | at alpha= | 11 | deg
XFOIL ncrit=9 |  |  |  | L/D Max: | 89.7419 | at alpha= | 4 | deg
Re: | 750000 |  |  | Cd Min: | 0.16946 | at alpha= | 16 | deg
Mach: | 0.25 |  |  | Cl=0 at alpha= | -1.7886 | deg
|  |  |  | @ Cl=0.1, Cd= | 0.005306
|  |  |  | @ Cl=0.4, Cd= | 0.0058131
|  |  |  | @ Cl=0.6, Cd= | 0.0069478
alpha (deg) | Cl | Cd | Cm | Cl/Cd
-13.5 | -0.5358 | 0.14853 | -0.0053 | -3.6074
-13 | -0.528 | 0.1409 | -0.0079 | -3.7473
-12.5 | -0.5236 | 0.13231 | -0.0112 | -3.9574
-12 | -0.5224 | 0.12171 | -0.0158 | -4.2922
-11.5 | -0.5451 | 0.107 | -0.0198 | -5.0944
-11 | -0.5623 | 0.09529 | -0.0245 | -5.9009
-10 | -0.7296 | 0.04244 | -0.0585 | -17.1913
-9.5 | -0.7798 | 0.03643 | -0.052 | -21.4054
-9 | -0.8028 | 0.03083 | -0.0443 | -26.0396
-8.5 | -0.8088 | 0.02549 | -0.0368 | -31.7301
-8 | -0.797 | 0.0214 | -0.0303 | -37.243
-7.5 | -0.7529 | 0.01856 | -0.0287 | -40.5657
-7 | -0.6846 | 0.01639 | -0.0311 | -41.7694
-6.5 | -0.6231 | 0.01388 | -0.0322 | -44.8919
-6 | -0.5516 | 0.01257 | -0.0349 | -43.8823
-5.5 | -0.4881 | 0.01122 | -0.036 | -43.5027
-5 | -0.415 | 0.0102 | -0.0389 | -40.6863
-4.5 | -0.3515 | 0.00913 | -0.04 | -38.4995
-4 | -0.2786 | 0.00835 | -0.0431 | -33.3653
-3.5 | -0.2132 | 0.00775 | -0.0445 | -27.5097
-3 | -0.1473 | 0.00711 | -0.0461 | -20.7173
-2.5 | -0.0817 | 0.00649 | -0.0477 | -12.5886
-2 | -0.023 | 0.00599 | -0.0477 | -3.8397
-1.5 | 0.0314 | 0.00562 | -0.0467 | 5.5872
-1 | 0.0831 | 0.00536 | -0.045 | 15.5037
-0.5 | 0.1332 | 0.0052 | -0.0429 | 25.6154
0 | 0.1827 | 0.00514 | -0.0406 | 35.5447
0.5 | 0.2327 | 0.00516 | -0.0384 | 45.0969
1 | 0.288 | 0.00529 | -0.0373 | 54.4423
1.5 | 0.3583 | 0.0056 | -0.0396 | 63.9821
2 | 0.4346 | 0.00599 | -0.0434 | 72.5543
2.5 | 0.5093 | 0.00641 | -0.047 | 79.454
3 | 0.5852 | 0.00685 | -0.051 | 85.4307
3.5 | 0.6533 | 0.0073 | -0.0534 | 89.4932
4 | 0.6955 | 0.00775 | -0.0501 | 89.7419
4.5 | 0.7387 | 0.00826 | -0.047 | 89.431
5 | 0.7813 | 0.00891 | -0.0438 | 87.688
5.5 | 0.8244 | 0.00961 | -0.0407 | 85.7856
6.5 | 0.91 | 0.01124 | -0.0344 | 80.9609
7 | 0.9524 | 0.01214 | -0.0311 | 78.4514
7.5 | 0.9925 | 0.01328 | -0.0275 | 74.7364
8 | 1.0319 | 0.01453 | -0.0237 | 71.0186
8.5 | 1.0677 | 0.01604 | -0.0193 | 66.5648
9 | 1.1031 | 0.01748 | -0.0151 | 63.1064
9.5 | 1.1265 | 0.0196 | -0.0091 | 57.4745
10 | 1.1468 | 0.02144 | -0.0027 | 53.4888
10.5 | 1.1598 | 0.0237 | 0.0041 | 48.9367
11 | 1.1679 | 0.0265 | 0.0103 | 44.0717
11.5 | 1.1672 | 0.03032 | 0.0156 | 38.496
12 | 1.1532 | 0.03593 | 0.0193 | 32.0957
12.5 | 1.1283 | 0.04386 | 0.0199 | 25.725
13 | 1.1111 | 0.05236 | 0.0174 | 21.2204
13.5 | 1.0854 | 0.06339 | 0.012 | 17.1226
14 | 1.053 | 0.07654 | 0.0047 | 13.7575
14.5 | 1.0205 | 0.09111 | -0.0037 | 11.2007
15 | 0.9849 | 0.10671 | -0.0123 | 9.2297
15.5 | 0.9493 | 0.1238 | -0.0218 | 7.668
16 | 0.8255 | 0.16946 | -0.044 | 4.8714

## 39. Re 750k Mach 0.50 (1)
BIGFOIL.COM POLAR EXPORT
AIR 100-2 Acro MM 576 1999
AIR 100-2 Acro MM 576 1999 |  |  |  | Cl Max: | 1.179 | at alpha= | 20 | deg
JavaFoil+Calcfoil stall+Eppler ext transition |  |  |  | L/D Max: | 85.417 | at alpha= | 6 | deg
Re: | 750000 |  |  | Cd Min: | 0.00646 | at alpha= | -0.5 | deg
Mach: | 0.5 |  |  | Cl=0 at alpha= | -1.7353 | deg
|  |  |  | @ Cl=0.1, Cd= | 0.00649
|  |  |  | @ Cl=0.4, Cd= | 0.0069181
|  |  |  | @ Cl=0.6, Cd= | 0.007956
alpha (deg) | Cl | Cd | Cm | Cl/Cd
-20 | -0.961 | 0.20812 | -0.017 | -4.616
-19.5 | -0.935 | 0.20373 | -0.017 | -4.59
-19 | -0.91 | 0.19875 | -0.017 | -4.578
-18.5 | -0.884 | 0.19163 | -0.017 | -4.615
-18 | -0.859 | 0.18832 | -0.017 | -4.564
-17.5 | -0.834 | 0.1839 | -0.018 | -4.535
-17 | -0.809 | 0.17776 | -0.018 | -4.549
-16.5 | -0.783 | 0.17167 | -0.018 | -4.562
-16 | -0.755 | 0.16534 | -0.017 | -4.569
-15.5 | -0.729 | 0.15993 | -0.017 | -4.56
-15 | -0.703 | 0.15504 | -0.017 | -4.537
-14.5 | -0.678 | 0.14429 | -0.017 | -4.698
-14 | -0.652 | 0.13998 | -0.018 | -4.658
-13.5 | -0.626 | 0.13552 | -0.018 | -4.62
-13 | -0.6 | 0.13066 | -0.018 | -4.592
-12.5 | -0.573 | 0.1233 | -0.017 | -4.645
-12 | -0.546 | 0.1188 | -0.016 | -4.599
-11.5 | -0.52 | 0.11506 | -0.017 | -4.523
-11 | -0.494 | 0.1102 | -0.017 | -4.485
-10.5 | -0.468 | 0.10693 | -0.017 | -4.377
-10 | -0.441 | 0.09804 | -0.016 | -4.5
-9.5 | -0.415 | 0.09281 | -0.015 | -4.467
-9 | -0.388 | 0.09013 | -0.015 | -4.309
-8.5 | -0.362 | 0.08761 | -0.015 | -4.131
-8 | -0.336 | 0.08548 | -0.016 | -3.926
-7.5 | -0.309 | 0.07702 | -0.015 | -4.011
-7 | -0.36 | 0.0574 | -0.014 | -6.275
-6.5 | -0.438 | 0.04648 | -0.016 | -9.424
-6 | -0.424 | 0.04205 | -0.018 | -10.077
-5.5 | -0.481 | 0.00958 | -0.042 | -50.26
-5 | -0.426 | 0.01009 | -0.043 | -42.211
-4.5 | -0.366 | 0.0096 | -0.043 | -38.096
-4 | -0.303 | 0.00923 | -0.044 | -32.779
-3.5 | -0.237 | 0.00833 | -0.044 | -28.497
-3 | -0.171 | 0.00805 | -0.044 | -21.267
-2.5 | -0.104 | 0.00774 | -0.045 | -13.425
-2 | -0.036 | 0.00701 | -0.045 | -5.183
-1.5 | 0.032 | 0.00662 | -0.046 | 4.768
-1 | 0.1 | 0.00649 | -0.046 | 15.346
-0.5 | 0.167 | 0.00646 | -0.047 | 25.928
0 | 0.235 | 0.00646 | -0.047 | 36.412
0.5 | 0.303 | 0.0066 | -0.047 | 45.913
1 | 0.371 | 0.00682 | -0.048 | 54.381
1.5 | 0.439 | 0.00705 | -0.048 | 62.263
2 | 0.506 | 0.00732 | -0.049 | 69.116
2.5 | 0.573 | 0.00769 | -0.049 | 74.575
3 | 0.64 | 0.00835 | -0.05 | 76.729
3.5 | 0.707 | 0.00884 | -0.05 | 79.983
4 | 0.772 | 0.00977 | -0.05 | 79.025
4.5 | 0.835 | 0.01075 | -0.051 | 77.683
5 | 0.895 | 0.01219 | -0.051 | 73.377
5.5 | 0.95 | 0.01353 | -0.052 | 70.232
6 | 0.997 | 0.01167 | -0.052 | 85.417
6.5 | 1.035 | 0.01265 | -0.052 | 81.818
7 | 1.047 | 0.01768 | -0.052 | 59.209
7.5 | 0.856 | 0.03933 | -0.042 | 21.753
8 | 0.527 | 0.06952 | -0.019 | 7.577
8.5 | 0.554 | 0.08772 | -0.02 | 6.317
9 | 0.581 | 0.09205 | -0.02 | 6.312
9.5 | 0.608 | 0.09477 | -0.021 | 6.414
10 | 0.636 | 0.10066 | -0.023 | 6.313
10.5 | 0.663 | 0.10867 | -0.024 | 6.101
11 | 0.69 | 0.1127 | -0.025 | 6.121
11.5 | 0.717 | 0.11724 | -0.025 | 6.115
12 | 0.745 | 0.12149 | -0.027 | 6.129
12.5 | 0.773 | 0.13138 | -0.028 | 5.882
13 | 0.8 | 0.13458 | -0.029 | 5.941
13.5 | 0.827 | 0.13954 | -0.029 | 5.924
14 | 0.854 | 0.14438 | -0.03 | 5.913
14.5 | 0.881 | 0.15026 | -0.03 | 5.864
15 | 0.912 | 0.15857 | -0.033 | 5.75
15.5 | 0.937 | 0.16681 | -0.032 | 5.615
16 | 0.963 | 0.1725 | -0.033 | 5.585
16.5 | 0.99 | 0.17692 | -0.033 | 5.595
17 | 1.017 | 0.18162 | -0.033 | 5.598
17.5 | 1.044 | 0.18765 | -0.034 | 5.563
18 | 1.072 | 0.19402 | -0.035 | 5.528
18.5 | 1.104 | 0.20282 | -0.037 | 5.444
19 | 1.127 | 0.20554 | -0.036 | 5.483
19.5 | 1.153 | 0.21119 | -0.037 | 5.459
20 | 1.179 | 0.21418 | -0.037 | 5.506

## 40. Re 750k Mach 0.50 (2)
BIGFOIL.COM POLAR EXPORT
AIR 100-2 Acro MM 576 1999
AIR 100-2 Acro MM 576 1999 |  |  |  | Cl Max: | 1.0664 | at alpha= | 8 | deg
XFOIL ncrit=9 |  |  |  | L/D Max: | 88.2439 | at alpha= | 3.5 | deg
Re: | 750000 |  |  | Cd Min: | 0.13019 | at alpha= | 13 | deg
Mach: | 0.5 |  |  | Cl=0 at alpha= | -1.808 | deg
|  |  |  | @ Cl=0.1, Cd= | 0.0059752
|  |  |  | @ Cl=0.4, Cd= | 0.0061475
|  |  |  | @ Cl=0.6, Cd= | 0.0073255
alpha (deg) | Cl | Cd | Cm | Cl/Cd
-11.5 | -0.4967 | 0.12542 | -0.0175 | -3.9603
-11 | -0.4934 | 0.11616 | -0.0194 | -4.2476
-10.5 | -0.4938 | 0.10652 | -0.0227 | -4.6357
-10 | -0.4942 | 0.09853 | -0.0256 | -5.0157
-9.5 | -0.5082 | 0.08735 | -0.03 | -5.818
-9 | -0.5148 | 0.07881 | -0.0333 | -6.5322
-8.5 | -0.5449 | 0.06656 | -0.0387 | -8.1866
-8 | -0.5672 | 0.05645 | -0.0435 | -10.0478
-7.5 | -0.6034 | 0.04298 | -0.0532 | -14.0391
-7 | -0.6541 | 0.03734 | -0.0467 | -17.5174
-6.5 | -0.6514 | 0.02709 | -0.0503 | -24.0458
-6 | -0.602 | 0.01876 | -0.0528 | -32.0896
-5.5 | -0.5371 | 0.01451 | -0.0518 | -37.0159
-5 | -0.4644 | 0.01204 | -0.0515 | -38.5714
-4.5 | -0.3815 | 0.01036 | -0.0531 | -36.8243
-4 | -0.3075 | 0.00907 | -0.0534 | -33.903
-3.5 | -0.2313 | 0.00823 | -0.0544 | -28.1045
-3 | -0.1533 | 0.0076 | -0.0559 | -20.1711
-2.5 | -0.0845 | 0.00707 | -0.0558 | -11.9519
-2 | -0.0225 | 0.00664 | -0.0544 | -3.3886
-1.5 | 0.0361 | 0.00627 | -0.0524 | 5.7576
-1 | 0.0928 | 0.006 | -0.05 | 15.4667
-0.5 | 0.148 | 0.00581 | -0.0473 | 25.4733
0 | 0.2021 | 0.00572 | -0.0443 | 35.3322
0.5 | 0.2563 | 0.00572 | -0.0412 | 44.8077
1.5 | 0.3796 | 0.00604 | -0.0379 | 62.8477
2 | 0.4669 | 0.0065 | -0.0419 | 71.8308
2.5 | 0.5524 | 0.00701 | -0.0456 | 78.8017
3 | 0.6399 | 0.00759 | -0.0496 | 84.3083
3.5 | 0.7236 | 0.0082 | -0.0528 | 88.2439
4 | 0.7693 | 0.00874 | -0.0479 | 88.0206
4.5 | 0.8158 | 0.00942 | -0.043 | 86.603
5 | 0.8623 | 0.01023 | -0.0379 | 84.2913
5.5 | 0.9093 | 0.01113 | -0.0327 | 81.6981
6 | 0.9552 | 0.01216 | -0.0271 | 78.5526
6.5 | 0.9974 | 0.01347 | -0.0208 | 74.046
7 | 1.034 | 0.01516 | -0.0134 | 68.2058
7.5 | 1.0571 | 0.0173 | -0.004 | 61.104
8 | 1.0664 | 0.01995 | 0.0065 | 53.4536
8.5 | 1.0641 | 0.02386 | 0.016 | 44.5977
9 | 1.053 | 0.02926 | 0.0226 | 35.9877
9.5 | 1.0315 | 0.03668 | 0.0248 | 28.1216
10 | 1.0028 | 0.04661 | 0.0216 | 21.5147
10.5 | 0.9713 | 0.05869 | 0.0146 | 16.5497
11 | 0.9374 | 0.0722 | 0.0062 | 12.9834
11.5 | 0.905 | 0.08603 | -0.002 | 10.5196
12 | 0.8723 | 0.10051 | -0.01 | 8.6787
12.5 | 0.842 | 0.11547 | -0.0182 | 7.2919
13 | 0.8191 | 0.13019 | -0.0259 | 6.2916

## 41. Re 1M Mach 0.00 (1)
BIGFOIL.COM POLAR EXPORT
AIR 100-2 Acro MM 576 1999
AIR 100-2 Acro MM 576 1999 |  |  |  | Cl Max: | 1.145 | at alpha= | 10 | deg
JavaFoil+Calcfoil stall+Eppler ext transition |  |  |  | L/D Max: | 89.618 | at alpha= | 4.5 | deg
Re: | 1000000 |  |  | Cd Min: | 0.00568 | at alpha= | -1 | deg
Mach: | 0 |  |  | Cl=0 at alpha= | -1.7328 | deg
|  |  |  | @ Cl=0.1, Cd= | 0.00568
|  |  |  | @ Cl=0.4, Cd= | 0.006181
|  |  |  | @ Cl=0.6, Cd= | 0.0071514
alpha (deg) | Cl | Cd | Cm | Cl/Cd
-14 | -0.575 | 0.1102 | -0.012 | -5.221
-13.5 | -0.59 | 0.10296 | -0.012 | -5.733
-13 | -0.603 | 0.09655 | -0.013 | -6.248
-12.5 | -0.614 | 0.08978 | -0.013 | -6.834
-12 | -0.621 | 0.08471 | -0.013 | -7.329
-11.5 | -0.625 | 0.07857 | -0.014 | -7.949
-11 | -0.625 | 0.07356 | -0.015 | -8.496
-10.5 | -0.622 | 0.06831 | -0.016 | -9.099
-10 | -0.615 | 0.06255 | -0.018 | -9.834
-9.5 | -0.611 | 0.05321 | -0.021 | -11.489
-9 | -0.699 | 0.01398 | -0.033 | -50.004
-8.5 | -0.691 | 0.01177 | -0.034 | -58.702
-8 | -0.659 | 0.00934 | -0.035 | -70.595
-7.5 | -0.622 | 0.00909 | -0.035 | -68.405
-7 | -0.58 | 0.00876 | -0.035 | -66.221
-6.5 | -0.534 | 0.00933 | -0.036 | -57.239
-6 | -0.484 | 0.00899 | -0.036 | -53.864
-5.5 | -0.432 | 0.00871 | -0.037 | -49.547
-5 | -0.377 | 0.00847 | -0.037 | -44.499
-4.5 | -0.321 | 0.00827 | -0.037 | -38.825
-4 | -0.264 | 0.00745 | -0.038 | -35.452
-3.5 | -0.207 | 0.00721 | -0.038 | -28.656
-3 | -0.149 | 0.00694 | -0.038 | -21.408
-2.5 | -0.09 | 0.00625 | -0.039 | -14.432
-2 | -0.031 | 0.00595 | -0.039 | -5.294
-1.5 | 0.027 | 0.00581 | -0.04 | 4.709
-1 | 0.086 | 0.00568 | -0.04 | 15.188
-0.5 | 0.145 | 0.00568 | -0.04 | 25.561
0 | 0.204 | 0.0057 | -0.041 | 35.771
0.5 | 0.263 | 0.0058 | -0.041 | 45.313
1 | 0.322 | 0.00593 | -0.041 | 54.226
1.5 | 0.38 | 0.00612 | -0.042 | 62.101
2 | 0.439 | 0.0063 | -0.042 | 69.654
2.5 | 0.497 | 0.00651 | -0.043 | 76.349
3 | 0.556 | 0.00681 | -0.043 | 81.585
3.5 | 0.614 | 0.00726 | -0.043 | 84.474
4 | 0.671 | 0.00757 | -0.044 | 88.69
4.5 | 0.728 | 0.00812 | -0.044 | 89.618
5 | 0.783 | 0.00893 | -0.044 | 87.734
5.5 | 0.837 | 0.00992 | -0.045 | 84.401
6 | 0.89 | 0.011 | -0.045 | 80.916
6.5 | 0.941 | 0.01218 | -0.045 | 77.283
7 | 0.989 | 0.01282 | -0.046 | 77.135
7.5 | 1.03 | 0.01354 | -0.046 | 76.111
8 | 1.067 | 0.01432 | -0.046 | 74.516
8.5 | 1.099 | 0.01527 | -0.047 | 71.951
9 | 1.12 | 0.01262 | -0.047 | 88.765
9.5 | 1.137 | 0.01662 | -0.047 | 68.405
10 | 1.145 | 0.01771 | -0.047 | 64.659
10.5 | 1.14 | 0.01927 | -0.047 | 59.182
11 | 1.12 | 0.02194 | -0.046 | 51.047
11.5 | 1.065 | 0.03084 | -0.044 | 34.545
12 | 0.958 | 0.06449 | -0.036 | 14.862
12.5 | 0.912 | 0.08358 | -0.029 | 10.908
13 | 0.885 | 0.0926 | -0.026 | 9.561
13.5 | 0.859 | 0.10023 | -0.023 | 8.569
14 | 0.832 | 0.10745 | -0.022 | 7.744
14.5 | 0.803 | 0.11411 | -0.021 | 7.036
15 | 0.773 | 0.1226 | -0.021 | 6.307

## 42. Re 1M Mach 0.00 (2)
BIGFOIL.COM POLAR EXPORT
AIR 100-2 Acro MM 576 1999
AIR 100-2 Acro MM 576 1999 |  |  |  | Cl Max: | 1.2865 | at alpha= | 13 | deg
XFOIL ncrit=9 |  |  |  | L/D Max: | 96.0367 | at alpha= | 4 | deg
Re: | 1000000 |  |  | Cd Min: | 0.13891 | at alpha= | 18 | deg
Mach: | 0 |  |  | Cl=0 at alpha= | -1.8195 | deg
|  |  |  | @ Cl=0.1, Cd= | 0.0049424
|  |  |  | @ Cl=0.4, Cd= | 0.0053623
|  |  |  | @ Cl=0.6, Cd= | 0.0065447
alpha (deg) | Cl | Cd | Cm | Cl/Cd
-12 | -0.9003 | 0.03746 | -0.0611 | -24.0336
-11 | -0.9341 | 0.02986 | -0.0478 | -31.2827
-10.5 | -0.9528 | 0.02359 | -0.0392 | -40.39
-10 | -0.9283 | 0.02155 | -0.0349 | -43.0766
-9.5 | -0.9003 | 0.01966 | -0.0308 | -45.7935
-9 | -0.8681 | 0.0182 | -0.0271 | -47.6978
-8.5 | -0.8285 | 0.01637 | -0.0248 | -50.6109
-8 | -0.7656 | 0.01502 | -0.0271 | -50.972
-7.5 | -0.705 | 0.01318 | -0.0291 | -53.4901
-7 | -0.6408 | 0.01238 | -0.0313 | -51.7609
-6.5 | -0.5753 | 0.01116 | -0.0338 | -51.5502
-6 | -0.5124 | 0.01049 | -0.0355 | -48.8465
-5.5 | -0.4473 | 0.00962 | -0.0377 | -46.4969
-5 | -0.3778 | 0.00881 | -0.0408 | -42.8831
-4.5 | -0.3196 | 0.00799 | -0.0415 | -40
-4 | -0.2514 | 0.00736 | -0.0443 | -34.1576
-3.5 | -0.1913 | 0.00687 | -0.0453 | -27.8457
-3 | -0.1284 | 0.00634 | -0.0468 | -20.2524
-2.5 | -0.0714 | 0.00587 | -0.0471 | -12.1635
-2 | -0.0181 | 0.00551 | -0.0465 | -3.2849
-1 | 0.0822 | 0.00499 | -0.0437 | 16.4729
-0.5 | 0.1308 | 0.00486 | -0.0419 | 26.9136
0 | 0.1786 | 0.0048 | -0.0399 | 37.2083
0.5 | 0.2267 | 0.0048 | -0.0379 | 47.2292
1 | 0.2757 | 0.00486 | -0.0361 | 56.7284
1.5 | 0.3323 | 0.00503 | -0.0359 | 66.0636
2 | 0.4036 | 0.00538 | -0.0392 | 75.0186
2.5 | 0.4745 | 0.00576 | -0.0425 | 82.3785
3 | 0.5456 | 0.00618 | -0.046 | 88.2848
3.5 | 0.6157 | 0.00665 | -0.0494 | 92.5865
4 | 0.6809 | 0.00709 | -0.0518 | 96.0367
4.5 | 0.7224 | 0.00755 | -0.0491 | 95.6821
5 | 0.7633 | 0.00815 | -0.0462 | 93.6564
6 | 0.8474 | 0.0094 | -0.0409 | 90.1489
6.5 | 0.8895 | 0.0101 | -0.0383 | 88.0693
7 | 0.9316 | 0.01085 | -0.0358 | 85.8618
7.5 | 0.9729 | 0.01167 | -0.0331 | 83.3676
8 | 1.0138 | 0.01256 | -0.0305 | 80.7166
8.5 | 1.0535 | 0.01359 | -0.0276 | 77.5202
9 | 1.093 | 0.01462 | -0.0248 | 74.7606
9.5 | 1.1324 | 0.01562 | -0.022 | 72.4968
10 | 1.17 | 0.01671 | -0.0191 | 70.018
10.5 | 1.1965 | 0.01855 | -0.0145 | 64.5013
11 | 1.2265 | 0.01992 | -0.0106 | 61.5713
11.5 | 1.2451 | 0.02152 | -0.0049 | 57.8578
12 | 1.2622 | 0.02324 | 0.0006 | 54.3115
12.5 | 1.2763 | 0.02525 | 0.0056 | 50.5465
13 | 1.2865 | 0.02771 | 0.01 | 46.4273
13.5 | 1.2736 | 0.0324 | 0.0147 | 39.3086
14 | 1.2576 | 0.03843 | 0.0169 | 32.7244
14.5 | 1.2486 | 0.04485 | 0.0165 | 27.8395
15 | 1.2433 | 0.05164 | 0.0144 | 24.0763
15.5 | 1.2248 | 0.06111 | 0.0105 | 20.0425
16 | 1.1927 | 0.07344 | 0.0046 | 16.2405
16.5 | 1.1658 | 0.08608 | -0.002 | 13.5432
17 | 1.1225 | 0.1024 | -0.0105 | 10.9619
17.5 | 1.0842 | 0.11878 | -0.0192 | 9.1278
18 | 1.0333 | 0.13891 | -0.0301 | 7.4386

## 43. Re 1M Mach 0.10 (1)
BIGFOIL.COM POLAR EXPORT
AIR 100-2 Acro MM 576 1999
AIR 100-2 Acro MM 576 1999 |  |  |  | Cl Max: | 1.139 | at alpha= | 10 | deg
JavaFoil+Calcfoil stall+Eppler ext transition |  |  |  | L/D Max: | 89.256 | at alpha= | 4.5 | deg
Re: | 1000000 |  |  | Cd Min: | 0.00569 | at alpha= | -1 | deg
Mach: | 0.1 |  |  | Cl=0 at alpha= | -1.7288 | deg
|  |  |  | @ Cl=0.1, Cd= | 0.0056922
|  |  |  | @ Cl=0.4, Cd= | 0.0061949
|  |  |  | @ Cl=0.6, Cd= | 0.0071632
alpha (deg) | Cl | Cd | Cm | Cl/Cd
-13.5 | -0.564 | 0.10475 | -0.012 | -5.388
-13 | -0.581 | 0.0983 | -0.012 | -5.906
-12.5 | -0.594 | 0.09187 | -0.013 | -6.47
-12 | -0.605 | 0.08511 | -0.013 | -7.107
-11.5 | -0.612 | 0.07947 | -0.013 | -7.698
-11 | -0.614 | 0.07461 | -0.014 | -8.237
-10.5 | -0.614 | 0.0692 | -0.015 | -8.869
-10 | -0.608 | 0.0639 | -0.017 | -9.52
-9.5 | -0.602 | 0.05676 | -0.02 | -10.611
-9 | -0.664 | 0.02026 | -0.031 | -32.763
-8.5 | -0.69 | 0.01193 | -0.034 | -57.773
-8 | -0.66 | 0.00941 | -0.035 | -70.102
-7.5 | -0.623 | 0.00916 | -0.035 | -68.021
-7 | -0.582 | 0.00881 | -0.036 | -66.025
-6.5 | -0.536 | 0.0094 | -0.036 | -57.018
-6 | -0.486 | 0.00907 | -0.036 | -53.663
-5.5 | -0.434 | 0.00877 | -0.037 | -49.423
-5 | -0.379 | 0.00848 | -0.037 | -44.652
-4.5 | -0.322 | 0.00828 | -0.037 | -38.964
-4 | -0.265 | 0.00747 | -0.038 | -35.547
-3.5 | -0.208 | 0.00722 | -0.038 | -28.743
-3 | -0.149 | 0.00696 | -0.039 | -21.467
-2.5 | -0.091 | 0.00627 | -0.039 | -14.462
-2 | -0.032 | 0.00596 | -0.039 | -5.305
-1.5 | 0.027 | 0.00583 | -0.04 | 4.709
-1 | 0.087 | 0.00569 | -0.04 | 15.224
-0.5 | 0.146 | 0.0057 | -0.041 | 25.596
0 | 0.205 | 0.00572 | -0.041 | 35.856
0.5 | 0.264 | 0.00583 | -0.041 | 45.333
1 | 0.323 | 0.00597 | -0.042 | 54.15
1.5 | 0.382 | 0.00614 | -0.042 | 62.248
2 | 0.441 | 0.00632 | -0.042 | 69.784
2.5 | 0.5 | 0.00654 | -0.043 | 76.438
3 | 0.558 | 0.00685 | -0.043 | 81.556
3.5 | 0.617 | 0.00729 | -0.044 | 84.636
4 | 0.675 | 0.0076 | -0.044 | 88.736
4.5 | 0.731 | 0.00819 | -0.044 | 89.256
5 | 0.787 | 0.00898 | -0.045 | 87.641
5.5 | 0.841 | 0.00998 | -0.045 | 84.318
6 | 0.894 | 0.01106 | -0.045 | 80.824
6.5 | 0.945 | 0.01226 | -0.046 | 77.13
7 | 0.993 | 0.01293 | -0.046 | 76.745
7.5 | 1.034 | 0.01365 | -0.046 | 75.729
8 | 1.07 | 0.01449 | -0.047 | 73.86
8.5 | 1.1 | 0.01548 | -0.047 | 71.093
9 | 1.12 | 0.01278 | -0.047 | 87.647
9.5 | 1.134 | 0.0168 | -0.047 | 67.547
10 | 1.139 | 0.01804 | -0.047 | 63.157
10.5 | 1.127 | 0.01997 | -0.047 | 56.465
11 | 1.099 | 0.02342 | -0.046 | 46.939
11.5 | 1.015 | 0.04054 | -0.042 | 25.028
12 | 0.917 | 0.07632 | -0.031 | 12.02
12.5 | 0.885 | 0.08749 | -0.026 | 10.116
13 | 0.858 | 0.09522 | -0.024 | 9.006
13.5 | 0.829 | 0.10248 | -0.022 | 8.088
14 | 0.797 | 0.10993 | -0.021 | 7.253
14.5 | 0.765 | 0.11703 | -0.021 | 6.535
15 | 0.731 | 0.12476 | -0.021 | 5.859

## 44. Re 1M Mach 0.10 (2)
BIGFOIL.COM POLAR EXPORT
AIR 100-2 Acro MM 576 1999
AIR 100-2 Acro MM 576 1999 |  |  |  | Cl Max: | 1.2731 | at alpha= | 13 | deg
XFOIL ncrit=9 |  |  |  | L/D Max: | 95.8123 | at alpha= | 4 | deg
Re: | 1000000 |  |  | Cd Min: | 0.15002 | at alpha= | 18 | deg
Mach: | 0.1 |  |  | Cl=0 at alpha= | -1.8225 | deg
|  |  |  | @ Cl=0.1, Cd= | 0.0049701
|  |  |  | @ Cl=0.4, Cd= | 0.0053729
|  |  |  | @ Cl=0.6, Cd= | 0.0065647
alpha (deg) | Cl | Cd | Cm | Cl/Cd
-11 | -0.9133 | 0.03212 | -0.0515 | -28.434
-10.5 | -0.9423 | 0.02553 | -0.0424 | -36.9095
-10 | -0.9252 | 0.02278 | -0.0372 | -40.6146
-9.5 | -0.9002 | 0.0206 | -0.0326 | -43.699
-9 | -0.8692 | 0.019 | -0.0287 | -45.7474
-8.5 | -0.8325 | 0.01695 | -0.0258 | -49.115
-8 | -0.7698 | 0.01537 | -0.028 | -50.0846
-7.5 | -0.7089 | 0.0134 | -0.0298 | -52.903
-7 | -0.6444 | 0.01253 | -0.032 | -51.4286
-6.5 | -0.5783 | 0.01129 | -0.0344 | -51.2223
-6 | -0.5154 | 0.01054 | -0.036 | -48.8994
-5.5 | -0.4495 | 0.00966 | -0.0382 | -46.5321
-5 | -0.3793 | 0.00887 | -0.0413 | -42.7621
-4.5 | -0.321 | 0.00801 | -0.0419 | -40.0749
-4 | -0.2521 | 0.00738 | -0.0448 | -34.1599
-3.5 | -0.1917 | 0.00688 | -0.0457 | -27.8634
-3 | -0.1284 | 0.00636 | -0.0473 | -20.1887
-2.5 | -0.0715 | 0.00589 | -0.0474 | -12.1392
-2 | -0.0181 | 0.00553 | -0.0467 | -3.2731
-1.5 | 0.0329 | 0.00524 | -0.0455 | 6.2786
-1 | 0.0826 | 0.00502 | -0.0439 | 16.4542
-0.5 | 0.1314 | 0.00488 | -0.0421 | 26.9262
0 | 0.1795 | 0.00482 | -0.0401 | 37.2407
0.5 | 0.2279 | 0.00482 | -0.0381 | 47.2822
1 | 0.277 | 0.00487 | -0.0362 | 56.8789
1.5 | 0.3336 | 0.00504 | -0.0359 | 66.1905
2 | 0.4054 | 0.0054 | -0.0393 | 75.0741
2.5 | 0.4766 | 0.00579 | -0.0426 | 82.3143
3 | 0.5479 | 0.00621 | -0.046 | 88.2287
3.5 | 0.6184 | 0.00669 | -0.0494 | 92.4365
4 | 0.6841 | 0.00714 | -0.0518 | 95.8123
4.5 | 0.726 | 0.00759 | -0.049 | 95.6522
5 | 0.7671 | 0.00819 | -0.0461 | 93.663
5.5 | 0.8095 | 0.00878 | -0.0434 | 92.1982
6 | 0.8516 | 0.00946 | -0.0406 | 90.0211
6.5 | 0.8936 | 0.0102 | -0.0379 | 87.6078
7 | 0.9361 | 0.01093 | -0.0354 | 85.645
7.5 | 0.9777 | 0.01177 | -0.0326 | 83.0671
8 | 1.018 | 0.01274 | -0.0297 | 79.9058
8.5 | 1.0586 | 0.01372 | -0.0268 | 77.1574
9 | 1.0968 | 0.01489 | -0.0237 | 73.6602
9.5 | 1.1367 | 0.01587 | -0.0209 | 71.6257
10 | 1.1727 | 0.0171 | -0.0176 | 68.5789
10.5 | 1.1985 | 0.01895 | -0.0127 | 63.2454
11 | 1.2247 | 0.02044 | -0.008 | 59.9168
11.5 | 1.24 | 0.02221 | -0.0018 | 55.8307
12 | 1.2552 | 0.02414 | 0.0037 | 51.9967
12.5 | 1.2666 | 0.02647 | 0.0087 | 47.8504
13 | 1.2731 | 0.02941 | 0.0129 | 43.288
13.5 | 1.2533 | 0.03518 | 0.0167 | 35.6254
14 | 1.2343 | 0.04219 | 0.0175 | 29.2557
14.5 | 1.2216 | 0.04977 | 0.0157 | 24.5449
15 | 1.2125 | 0.05775 | 0.0124 | 20.9957
15.5 | 1.1875 | 0.06891 | 0.0071 | 17.2326
16 | 1.1508 | 0.08274 | 0 | 13.9086
16.5 | 1.1204 | 0.09662 | -0.0073 | 11.5959
17 | 1.074 | 0.11435 | -0.0168 | 9.3922
17.5 | 1.0373 | 0.13126 | -0.0259 | 7.9026
18 | 0.9971 | 0.15002 | -0.0361 | 6.6464

## 45. Re 1M Mach 0.25 (1)
BIGFOIL.COM POLAR EXPORT
AIR 100-2 Acro MM 576 1999
AIR 100-2 Acro MM 576 1999 |  |  |  | Cl Max: | 1.109 | at alpha= | 9 | deg
JavaFoil+Calcfoil stall+Eppler ext transition |  |  |  | L/D Max: | 90.771 | at alpha= | 8 | deg
Re: | 1000000 |  |  | Cd Min: | 0.00581 | at alpha= | -1 | deg
Mach: | 0.25 |  |  | Cl=0 at alpha= | -1.7295 | deg
|  |  |  | @ Cl=0.1, Cd= | 0.0058118
|  |  |  | @ Cl=0.4, Cd= | 0.0062822
|  |  |  | @ Cl=0.6, Cd= | 0.12242
alpha (deg) | Cl | Cd | Cm | Cl/Cd
-13 | -0.376 | 0.10716 | -0.013 | -3.511
-12.5 | -0.423 | 0.10116 | -0.013 | -4.182
-12 | -0.464 | 0.09435 | -0.013 | -4.921
-11.5 | -0.499 | 0.0879 | -0.013 | -5.68
-11 | -0.527 | 0.08142 | -0.013 | -6.472
-10.5 | -0.548 | 0.07527 | -0.014 | -7.275
-10 | -0.56 | 0.0685 | -0.014 | -8.176
-9.5 | -0.564 | 0.06324 | -0.015 | -8.926
-9 | -0.562 | 0.05784 | -0.017 | -9.718
-8.5 | -0.564 | 0.04629 | -0.024 | -12.191
-8 | -0.656 | 0.01186 | -0.036 | -55.298
-7.5 | -0.627 | 0.00953 | -0.036 | -65.738
-7 | -0.589 | 0.00909 | -0.036 | -64.786
-6.5 | -0.546 | 0.00967 | -0.037 | -56.406
-6 | -0.497 | 0.00932 | -0.037 | -53.315
-5.5 | -0.444 | 0.00895 | -0.038 | -49.607
-5 | -0.388 | 0.00865 | -0.038 | -44.847
-4.5 | -0.331 | 0.00841 | -0.039 | -39.324
-4 | -0.272 | 0.00819 | -0.039 | -33.261
-3.5 | -0.213 | 0.00733 | -0.039 | -29.077
-3 | -0.153 | 0.00709 | -0.04 | -21.628
-2.5 | -0.093 | 0.00642 | -0.04 | -14.491
-2 | -0.033 | 0.00612 | -0.041 | -5.316
-1.5 | 0.028 | 0.00595 | -0.041 | 4.748
-1 | 0.089 | 0.00581 | -0.041 | 15.332
-0.5 | 0.15 | 0.00582 | -0.042 | 25.741
0 | 0.211 | 0.00581 | -0.042 | 36.234
0.5 | 0.271 | 0.00593 | -0.042 | 45.76
1 | 0.332 | 0.00608 | -0.043 | 54.607
1.5 | 0.393 | 0.00626 | -0.043 | 62.717
2 | 0.453 | 0.00645 | -0.044 | 70.206
2.5 | 0.514 | 0.0067 | -0.044 | 76.6
3 | 0.574 | 0.00709 | -0.044 | 80.95
3.5 | 0.634 | 0.00747 | -0.045 | 84.826
4 | 0.693 | 0.00783 | -0.045 | 88.482
4.5 | 0.751 | 0.0085 | -0.045 | 88.329
5 | 0.807 | 0.00935 | -0.046 | 86.321
5.5 | 0.863 | 0.01039 | -0.046 | 82.996
6 | 0.916 | 0.01207 | -0.047 | 75.872
6.5 | 0.967 | 0.01276 | -0.047 | 75.797
7 | 1.013 | 0.01353 | -0.047 | 74.891
7.5 | 1.051 | 0.01441 | -0.048 | 72.959
8 | 1.079 | 0.01189 | -0.048 | 90.771
8.5 | 1.1 | 0.01269 | -0.048 | 86.67
9 | 1.109 | 0.01698 | -0.048 | 65.285
9.5 | 1.103 | 0.0185 | -0.048 | 59.603
10 | 1.072 | 0.02122 | -0.048 | 50.517
10.5 | 0.963 | 0.03924 | -0.042 | 24.551
11 | 0.847 | 0.07643 | -0.026 | 11.08
11.5 | 0.804 | 0.08373 | -0.022 | 9.605
12 | 0.755 | 0.09092 | -0.02 | 8.305
12.5 | 0.699 | 0.09849 | -0.02 | 7.093
13 | 0.635 | 0.10643 | -0.021 | 5.967
13.5 | 0.565 | 0.11376 | -0.021 | 4.967
14 | 0.49 | 0.12242 | -0.021 | 4

## 46. Re 1M Mach 0.25 (2)
BIGFOIL.COM POLAR EXPORT
AIR 100-2 Acro MM 576 1999
AIR 100-2 Acro MM 576 1999 |  |  |  | Cl Max: | 1.1989 | at alpha= | 11.5 | deg
XFOIL ncrit=9 |  |  |  | L/D Max: | 95.551 | at alpha= | 4 | deg
Re: | 1000000 |  |  | Cd Min: | 0.14592 | at alpha= | 16.5 | deg
Mach: | 0.25 |  |  | Cl=0 at alpha= | -1.8225 | deg
|  |  |  | @ Cl=0.1, Cd= | 0.0051173
|  |  |  | @ Cl=0.4, Cd= | 0.0054352
|  |  |  | @ Cl=0.6, Cd= | 0.0066422
alpha (deg) | Cl | Cd | Cm | Cl/Cd
-14.5 | -0.4129 | 0.14484 | -0.0118 | -2.8507
-14 | -0.4136 | 0.13966 | -0.0146 | -2.9615
-13.5 | -0.4126 | 0.13315 | -0.0171 | -3.0988
-13 | -0.4125 | 0.12547 | -0.0197 | -3.2876
-12 | -0.5556 | 0.11309 | -0.0167 | -4.9129
-11.5 | -0.5901 | 0.09655 | -0.0233 | -6.1119
-11 | -0.7455 | 0.05658 | -0.0453 | -13.176
-10.5 | -0.7749 | 0.04174 | -0.0591 | -18.5649
-10 | -0.8149 | 0.03593 | -0.0555 | -22.6802
-9.5 | -0.8498 | 0.02995 | -0.0468 | -28.374
-9 | -0.8457 | 0.02629 | -0.0402 | -32.1681
-8.5 | -0.8397 | 0.02189 | -0.033 | -38.36
-8 | -0.7884 | 0.01847 | -0.0331 | -42.6854
-7.5 | -0.7244 | 0.01591 | -0.0349 | -45.5311
-7 | -0.6634 | 0.01362 | -0.0359 | -48.7078
-6 | -0.5314 | 0.01097 | -0.039 | -48.4412
-5.5 | -0.4617 | 0.00996 | -0.0412 | -46.3554
-5 | -0.3924 | 0.00914 | -0.0434 | -42.9322
-4.5 | -0.328 | 0.00822 | -0.0446 | -39.9027
-4 | -0.2612 | 0.00752 | -0.0464 | -34.734
-3.5 | -0.195 | 0.00698 | -0.048 | -27.937
-3 | -0.1321 | 0.00648 | -0.0489 | -20.3858
-2.5 | -0.073 | 0.00603 | -0.049 | -12.1061
-2 | -0.0185 | 0.00568 | -0.0481 | -3.257
-1.5 | 0.0336 | 0.00539 | -0.0467 | 6.2338
-1 | 0.0847 | 0.00516 | -0.045 | 16.4147
-0.5 | 0.1348 | 0.00502 | -0.0431 | 26.8526
0 | 0.1841 | 0.00495 | -0.041 | 37.1919
0.5 | 0.2337 | 0.00495 | -0.0388 | 47.2121
1 | 0.2839 | 0.005 | -0.0367 | 56.78
1.5 | 0.3397 | 0.00515 | -0.0359 | 65.9612
2 | 0.4137 | 0.0055 | -0.0392 | 75.2182
2.5 | 0.4877 | 0.00591 | -0.0427 | 82.5212
3.5 | 0.6334 | 0.00686 | -0.0493 | 92.3324
4 | 0.7023 | 0.00735 | -0.0518 | 95.551
4.5 | 0.7451 | 0.00783 | -0.0486 | 95.1596
5 | 0.7873 | 0.00846 | -0.0453 | 93.0615
5.5 | 0.8308 | 0.00909 | -0.0422 | 91.3971
6 | 0.8739 | 0.00983 | -0.0391 | 88.9013
6.5 | 0.9169 | 0.01063 | -0.0359 | 86.2559
7 | 0.9601 | 0.01147 | -0.0327 | 83.7053
7.5 | 1.0016 | 0.01245 | -0.0293 | 80.4498
8 | 1.0412 | 0.01366 | -0.0254 | 76.2225
8.5 | 1.082 | 0.01476 | -0.0218 | 73.3062
9 | 1.1197 | 0.01607 | -0.0177 | 69.6764
9.5 | 1.1539 | 0.01753 | -0.0132 | 65.8243
10 | 1.1711 | 0.01983 | -0.0064 | 59.057
10.5 | 1.1875 | 0.0217 | 0.0006 | 54.7235
11 | 1.1973 | 0.02417 | 0.0074 | 49.5366
11.5 | 1.1989 | 0.0275 | 0.0136 | 43.5964
12 | 1.1971 | 0.03162 | 0.018 | 37.859
12.5 | 1.1883 | 0.03715 | 0.0202 | 31.9865
13 | 1.1757 | 0.04424 | 0.0196 | 26.5755
13.5 | 1.1537 | 0.05387 | 0.0158 | 21.4164
14 | 1.1237 | 0.06588 | 0.0097 | 17.0568
14.5 | 1.0912 | 0.0793 | 0.0022 | 13.7604
15 | 1.0606 | 0.09313 | -0.0051 | 11.3884
15.5 | 1.0206 | 0.10947 | -0.0139 | 9.3231
16 | 0.9744 | 0.12826 | -0.0239 | 7.5971
16.5 | 0.9403 | 0.14592 | -0.0334 | 6.4439

## 47. Re 1M Mach 0.50 (1)
BIGFOIL.COM POLAR EXPORT
AIR 100-2 Acro MM 576 1999
AIR 100-2 Acro MM 576 1999 |  |  |  | Cl Max: | 1.18 | at alpha= | 20 | deg
JavaFoil+Calcfoil stall+Eppler ext transition |  |  |  | L/D Max: | 87.062 | at alpha= | 6.5 | deg
Re: | 1000000 |  |  | Cd Min: | 0.00628 | at alpha= | -0.5 | deg
Mach: | 0.5 |  |  | Cl=0 at alpha= | -1.7353 | deg
|  |  |  | @ Cl=0.1, Cd= | 0.00635
|  |  |  | @ Cl=0.4, Cd= | 0.006661
|  |  |  | @ Cl=0.6, Cd= | 0.0076912
alpha (deg) | Cl | Cd | Cm | Cl/Cd
-20 | -0.961 | 0.1985 | -0.017 | -4.844
-19.5 | -0.936 | 0.19257 | -0.017 | -4.858
-19 | -0.91 | 0.18804 | -0.017 | -4.84
-18.5 | -0.885 | 0.18122 | -0.017 | -4.882
-18 | -0.86 | 0.17588 | -0.017 | -4.887
-17.5 | -0.834 | 0.17433 | -0.018 | -4.785
-17 | -0.809 | 0.16747 | -0.018 | -4.829
-16.5 | -0.784 | 0.16333 | -0.018 | -4.8
-16 | -0.756 | 0.15585 | -0.017 | -4.85
-15.5 | -0.73 | 0.15042 | -0.017 | -4.85
-15 | -0.704 | 0.14468 | -0.017 | -4.863
-14.5 | -0.678 | 0.13672 | -0.018 | -4.96
-14 | -0.652 | 0.13315 | -0.018 | -4.898
-13.5 | -0.626 | 0.12781 | -0.018 | -4.899
-13 | -0.601 | 0.12324 | -0.018 | -4.874
-12.5 | -0.573 | 0.11654 | -0.017 | -4.916
-12 | -0.547 | 0.10994 | -0.017 | -4.971
-11.5 | -0.52 | 0.10887 | -0.017 | -4.78
-11 | -0.494 | 0.10464 | -0.017 | -4.724
-10.5 | -0.468 | 0.10179 | -0.017 | -4.599
-10 | -0.441 | 0.09267 | -0.016 | -4.762
-9.5 | -0.415 | 0.08845 | -0.015 | -4.689
-9 | -0.388 | 0.08584 | -0.015 | -4.525
-8.5 | -0.362 | 0.08387 | -0.016 | -4.317
-8 | -0.336 | 0.0807 | -0.016 | -4.159
-7.5 | -0.309 | 0.07258 | -0.016 | -4.258
-7 | -0.36 | 0.05545 | -0.015 | -6.498
-6.5 | -0.438 | 0.04548 | -0.017 | -9.635
-6 | -0.527 | 0.00958 | -0.042 | -54.971
-5.5 | -0.482 | 0.00907 | -0.042 | -53.093
-5 | -0.426 | 0.00956 | -0.043 | -44.568
-4.5 | -0.366 | 0.00911 | -0.043 | -40.161
-4 | -0.303 | 0.00878 | -0.044 | -34.444
-3.5 | -0.237 | 0.0079 | -0.044 | -30.05
-3 | -0.171 | 0.00762 | -0.044 | -22.45
-2.5 | -0.104 | 0.00736 | -0.045 | -14.133
-2 | -0.036 | 0.00668 | -0.045 | -5.436
-1.5 | 0.032 | 0.00646 | -0.046 | 4.887
-1 | 0.1 | 0.00635 | -0.046 | 15.663
-0.5 | 0.167 | 0.00628 | -0.047 | 26.677
0 | 0.235 | 0.00631 | -0.047 | 37.304
0.5 | 0.303 | 0.00641 | -0.047 | 47.335
1 | 0.371 | 0.00658 | -0.048 | 56.391
1.5 | 0.439 | 0.00677 | -0.048 | 64.783
2 | 0.506 | 0.00705 | -0.049 | 71.809
2.5 | 0.573 | 0.00753 | -0.049 | 76.191
3 | 0.64 | 0.00793 | -0.05 | 80.751
3.5 | 0.707 | 0.00834 | -0.05 | 84.71
4 | 0.772 | 0.00917 | -0.05 | 84.245
4.5 | 0.835 | 0.01005 | -0.051 | 83.042
5 | 0.895 | 0.01142 | -0.051 | 78.334
5.5 | 0.95 | 0.01267 | -0.052 | 74.987
6 | 1 | 0.01454 | -0.052 | 68.768
6.5 | 1.036 | 0.0119 | -0.052 | 87.062
7 | 1.049 | 0.01665 | -0.052 | 62.982
7.5 | 0.973 | 0.0194 | -0.052 | 50.163
8 | 0.527 | 0.06741 | -0.02 | 7.819
8.5 | 0.554 | 0.0827 | -0.021 | 6.702
9 | 0.581 | 0.08813 | -0.021 | 6.594
9.5 | 0.608 | 0.08972 | -0.021 | 6.777
10 | 0.636 | 0.09484 | -0.024 | 6.706
10.5 | 0.663 | 0.10343 | -0.024 | 6.411
11 | 0.69 | 0.1053 | -0.025 | 6.552
11.5 | 0.717 | 0.10972 | -0.026 | 6.536
12 | 0.745 | 0.1149 | -0.027 | 6.484
12.5 | 0.773 | 0.12406 | -0.029 | 6.231
13 | 0.8 | 0.12803 | -0.029 | 6.247
13.5 | 0.827 | 0.13177 | -0.029 | 6.275
14 | 0.854 | 0.13614 | -0.03 | 6.273
14.5 | 0.882 | 0.14203 | -0.031 | 6.208
15 | 0.913 | 0.15036 | -0.033 | 6.069
15.5 | 0.937 | 0.15654 | -0.032 | 5.984
16 | 0.964 | 0.1629 | -0.033 | 5.916
16.5 | 0.99 | 0.16616 | -0.033 | 5.96
17 | 1.017 | 0.17122 | -0.034 | 5.94
17.5 | 1.045 | 0.17763 | -0.034 | 5.882
18 | 1.074 | 0.18301 | -0.036 | 5.87
18.5 | 1.105 | 0.19275 | -0.037 | 5.732
19 | 1.127 | 0.19451 | -0.036 | 5.795
19.5 | 1.154 | 0.19844 | -0.037 | 5.814
20 | 1.18 | 0.20299 | -0.037 | 5.812

## 48. Re 1M Mach 0.50 (2)
BIGFOIL.COM POLAR EXPORT
AIR 100-2 Acro MM 576 1999
AIR 100-2 Acro MM 576 1999 |  |  |  | Cl Max: | 1.0885 | at alpha= | 8.5 | deg
XFOIL ncrit=9 |  |  |  | L/D Max: | 221.364 | at alpha= | -0.5 | deg
Re: | 1000000 |  |  | Cd Min: | 0.26455 | at alpha= | -20 | deg
Mach: | 0.5 |  |  | Cl=0 at alpha= | -1.7848 | deg
|  |  |  | @ Cl=0.1, Cd= | 0.00067632
|  |  |  | @ Cl=0.4, Cd= | 0.005754
|  |  |  | @ Cl=0.6, Cd= | 0.0068976
alpha (deg) | Cl | Cd | Cm | Cl/Cd
-20 | -0.7651 | 0.26455 | 0.0453 | -2.8921
-19.5 | -0.7456 | 0.25613 | 0.0401 | -2.911
-19 | -0.7255 | 0.24834 | 0.0369 | -2.9214
-18.5 | -0.7055 | 0.24097 | 0.0329 | -2.9278
-18 | -0.6856 | 0.23328 | 0.0289 | -2.939
-17.5 | -0.666 | 0.22544 | 0.0249 | -2.9542
-17 | -0.6465 | 0.21701 | 0.0208 | -2.9791
-16.5 | -0.4515 | 0.17365 | 0.0024 | -2.6001
-16 | -0.4366 | 0.16821 | -0.0006 | -2.5956
-15.5 | -0.4236 | 0.16241 | -0.0039 | -2.6082
-15 | -0.4149 | 0.15566 | -0.0081 | -2.6654
-14.5 | -0.4063 | 0.14934 | -0.0118 | -2.7206
-14 | -0.3978 | 0.14324 | -0.0148 | -2.7772
-13.5 | -0.3935 | 0.13714 | -0.0174 | -2.8693
-13 | -0.3897 | 0.13242 | -0.0194 | -2.9429
-12.5 | -0.3846 | 0.12632 | -0.0214 | -3.0446
-12 | -0.3823 | 0.11931 | -0.0235 | -3.2043
-11.5 | -0.3835 | 0.11128 | -0.0259 | -3.4463
-11 | -0.3897 | 0.10219 | -0.0284 | -3.8135
-10.5 | -0.3974 | 0.09292 | -0.0309 | -4.2768
-10 | -0.4086 | 0.08316 | -0.0335 | -4.9134
-9.5 | -0.4299 | 0.07173 | -0.0367 | -5.9933
-9 | -0.4554 | 0.06014 | -0.0399 | -7.5723
-8.5 | -0.4958 | 0.04697 | -0.0438 | -10.5557
-8 | -0.5316 | 0.03457 | -0.0482 | -15.3775
-7.5 | -0.5767 | 0.02362 | -0.0554 | -24.4157
-7 | -0.6118 | 0.01653 | -0.0564 | -37.0115
-6.5 | -0.5943 | 0.00781 | -0.0598 | -76.0948
-6 | -0.5461 | 0.0039 | -0.0586 | -140.0256
-5.5 | -0.482 | 0.00227 | -0.0579 | -212.3348
-5 | -0.4097 | 0.00159 | -0.058 | -257.673
-4.5 | -0.3414 | 0.00126 | -0.0573 | -270.9524
-4 | -0.2721 | 0.00103 | -0.0572 | -264.1748
-3.5 | -0.2067 | 0.00092 | -0.0564 | -224.6739
-3 | -0.1434 | 0.00086 | -0.0552 | -166.7442
-2 | -0.0247 | 0.00076 | -0.0518 | -32.5
-1.5 | 0.0327 | 0.00072 | -0.05 | 45.4167
-1 | 0.0896 | 0.00068 | -0.048 | 131.7647
-0.5 | 0.1461 | 0.00066 | -0.046 | 221.3636
0 | 0.2037 | 0.00551 | -0.0446 | 36.9691
0.5 | 0.2589 | 0.00549 | -0.0419 | 47.1585
1 | 0.3143 | 0.00553 | -0.0392 | 56.8354
1.5 | 0.371 | 0.00563 | -0.0366 | 65.897
2 | 0.4435 | 0.00594 | -0.0374 | 74.6633
2.5 | 0.5312 | 0.00644 | -0.0415 | 82.4845
3 | 0.6154 | 0.007 | -0.0448 | 87.9143
3.5 | 0.7003 | 0.00762 | -0.0482 | 91.9029
4 | 0.7788 | 0.00826 | -0.05 | 94.2857
4.5 | 0.8251 | 0.00889 | -0.045 | 92.8121
5 | 0.8718 | 0.00964 | -0.0399 | 90.4357
6 | 0.9658 | 0.01146 | -0.0291 | 84.2757
6.5 | 1.0095 | 0.01267 | -0.0228 | 79.6764
7 | 1.049 | 0.01417 | -0.0156 | 74.0296
7.5 | 1.077 | 0.01621 | -0.0067 | 66.4405
8 | 1.0876 | 0.01863 | 0.0044 | 58.379
8.5 | 1.0885 | 0.02214 | 0.0145 | 49.1644
9 | 1.0777 | 0.02714 | 0.0222 | 39.7089
9.5 | 1.057 | 0.03412 | 0.0254 | 30.9789
10 | 1.03 | 0.04354 | 0.0229 | 23.6564
10.5 | 0.9981 | 0.05548 | 0.016 | 17.9903
11 | 0.9638 | 0.06883 | 0.0079 | 14.0026
11.5 | 0.9318 | 0.08222 | 0.0002 | 11.333
12 | 0.8982 | 0.09634 | -0.0075 | 9.3232
12.5 | 0.8668 | 0.11082 | -0.0153 | 7.8217
13 | 0.8417 | 0.12527 | -0.023 | 6.7191
13.5 | 0.8209 | 0.14014 | -0.0308 | 5.8577

## 49. Re 2M Mach 0.00 (1)
BIGFOIL.COM POLAR EXPORT
AIR 100-2 Acro MM 576 1999
AIR 100-2 Acro MM 576 1999 |  |  |  | Cl Max: | 1.152 | at alpha= | 10.5 | deg
JavaFoil+Calcfoil stall+Eppler ext transition |  |  |  | L/D Max: | 97.64 | at alpha= | 9.5 | deg
Re: | 2000000 |  |  | Cd Min: | 0.00566 | at alpha= | 0 | deg
Mach: | 0 |  |  | Cl=0 at alpha= | -1.7328 | deg
|  |  |  | @ Cl=0.1, Cd= | 0.0057
|  |  |  | @ Cl=0.4, Cd= | 0.005941
|  |  |  | @ Cl=0.6, Cd= | 0.0067472
alpha (deg) | Cl | Cd | Cm | Cl/Cd
-14.5 | -0.56 | 0.10886 | -0.013 | -5.142
-14 | -0.577 | 0.1027 | -0.014 | -5.614
-13.5 | -0.592 | 0.09697 | -0.014 | -6.102
-13 | -0.605 | 0.09052 | -0.014 | -6.684
-12.5 | -0.616 | 0.08485 | -0.015 | -7.258
-12 | -0.625 | 0.07834 | -0.016 | -7.973
-11.5 | -0.63 | 0.07205 | -0.018 | -8.749
-11 | -0.634 | 0.06532 | -0.019 | -9.706
-10.5 | -0.642 | 0.05351 | -0.023 | -12
-10 | -0.694 | 0.02332 | -0.029 | -29.78
-9.5 | -0.734 | 0.01225 | -0.033 | -59.862
-9 | -0.719 | 0.0111 | -0.034 | -64.733
-8.5 | -0.692 | 0.00874 | -0.034 | -79.208
-8 | -0.66 | 0.00831 | -0.035 | -79.422
-7.5 | -0.622 | 0.00798 | -0.035 | -78.015
-7 | -0.58 | 0.00857 | -0.035 | -67.648
-6.5 | -0.534 | 0.00829 | -0.036 | -64.388
-6 | -0.485 | 0.00802 | -0.036 | -60.392
-5.5 | -0.432 | 0.00783 | -0.037 | -55.135
-5 | -0.377 | 0.00761 | -0.037 | -49.491
-4.5 | -0.321 | 0.00748 | -0.037 | -42.932
-4 | -0.264 | 0.00672 | -0.038 | -39.307
-3.5 | -0.207 | 0.00652 | -0.038 | -31.694
-3 | -0.149 | 0.00635 | -0.038 | -23.397
-2.5 | -0.09 | 0.00617 | -0.039 | -14.607
-2 | -0.031 | 0.00597 | -0.039 | -5.272
-1.5 | 0.027 | 0.00579 | -0.04 | 4.72
-1 | 0.086 | 0.0057 | -0.04 | 15.117
-0.5 | 0.145 | 0.0057 | -0.04 | 25.46
0 | 0.204 | 0.00566 | -0.041 | 36.016
0.5 | 0.263 | 0.00572 | -0.041 | 45.965
1 | 0.322 | 0.00573 | -0.041 | 56.066
1.5 | 0.38 | 0.00588 | -0.042 | 64.668
2 | 0.439 | 0.00606 | -0.042 | 72.441
2.5 | 0.497 | 0.00636 | -0.043 | 78.22
3 | 0.556 | 0.00655 | -0.043 | 84.773
3.5 | 0.614 | 0.00681 | -0.043 | 90.134
4 | 0.671 | 0.00718 | -0.044 | 93.444
4.5 | 0.728 | 0.0076 | -0.044 | 95.681
5 | 0.783 | 0.00804 | -0.044 | 97.44
5.5 | 0.837 | 0.00861 | -0.045 | 97.258
6 | 0.89 | 0.00953 | -0.045 | 93.367
6.5 | 0.941 | 0.01063 | -0.045 | 88.55
7 | 0.989 | 0.01118 | -0.046 | 88.438
7.5 | 1.03 | 0.01179 | -0.046 | 87.386
8 | 1.067 | 0.01244 | -0.046 | 85.784
8.5 | 1.099 | 0.01319 | -0.047 | 83.308
9 | 1.124 | 0.01407 | -0.047 | 79.903
9.5 | 1.14 | 0.01168 | -0.047 | 97.64
10 | 1.15 | 0.01243 | -0.047 | 92.515
10.5 | 1.152 | 0.01641 | -0.048 | 70.199
11 | 1.143 | 0.01779 | -0.047 | 64.208
11.5 | 1.119 | 0.0201 | -0.047 | 55.657
12 | 1.076 | 0.02529 | -0.046 | 42.567
12.5 | 1.011 | 0.03821 | -0.043 | 26.472
13 | 0.936 | 0.06211 | -0.038 | 15.078
13.5 | 0.883 | 0.08189 | -0.033 | 10.786
14 | 0.845 | 0.09451 | -0.03 | 8.945
14.5 | 0.811 | 0.10412 | -0.028 | 7.793
15 | 0.779 | 0.11218 | -0.027 | 6.944
15.5 | 0.748 | 0.11968 | -0.026 | 6.246

## 50. Re 2M Mach 0.00 (2)
BIGFOIL.COM POLAR EXPORT
AIR 100-2 Acro MM 576 1999
AIR 100-2 Acro MM 576 1999 |  |  |  | Cl Max: | 1.4257 | at alpha= | 15 | deg
XFOIL ncrit=9 |  |  |  | L/D Max: | 105.673 | at alpha= | 5 | deg
Re: | 2000000 |  |  | Cd Min: | 0.20919 | at alpha= | -18 | deg
Mach: | 0 |  |  | Cl=0 at alpha= | -1.797 | deg
|  |  |  | @ Cl=0.1, Cd= | 0.0048288
|  |  |  | @ Cl=0.4, Cd= | 0.0048576
|  |  |  | @ Cl=0.6, Cd= | 0.0059603
alpha (deg) | Cl | Cd | Cm | Cl/Cd
-18 | -0.6408 | 0.20919 | 0.0223 | -3.0632
-17.5 | -0.6277 | 0.20179 | 0.0189 | -3.1107
-17 | -0.619 | 0.19342 | 0.0155 | -3.2003
-15.5 | -0.8647 | 0.09845 | -0.0231 | -8.7831
-15 | -1.0081 | 0.06443 | -0.0424 | -15.6464
-14.5 | -1.1049 | 0.03796 | -0.0631 | -29.107
-14 | -1.1266 | 0.03121 | -0.0644 | -36.0974
-13.5 | -1.1402 | 0.02811 | -0.0583 | -40.5621
-13 | -1.1462 | 0.02533 | -0.0508 | -45.2507
-12.5 | -1.1196 | 0.02407 | -0.047 | -46.5143
-12 | -1.1005 | 0.02203 | -0.0421 | -49.9546
-11.5 | -1.0664 | 0.02112 | -0.0389 | -50.4924
-11 | -1.0537 | 0.01796 | -0.0328 | -58.6693
-10.5 | -1.0194 | 0.01589 | -0.03 | -64.1536
-10 | -0.9606 | 0.01473 | -0.0317 | -65.2138
-9.5 | -0.9004 | 0.01358 | -0.0334 | -66.3034
-9 | -0.8376 | 0.01265 | -0.0356 | -66.2134
-8.5 | -0.7806 | 0.0117 | -0.0364 | -66.7179
-8 | -0.7194 | 0.0107 | -0.038 | -67.2336
-7.5 | -0.6552 | 0.00994 | -0.0402 | -65.9155
-7 | -0.5884 | 0.00943 | -0.0428 | -62.3966
-6.5 | -0.5327 | 0.00873 | -0.0429 | -61.0195
-6 | -0.468 | 0.00814 | -0.045 | -57.4939
-5.5 | -0.401 | 0.00765 | -0.0475 | -52.4183
-5 | -0.3452 | 0.00715 | -0.0475 | -48.2797
-4.5 | -0.2855 | 0.00655 | -0.0485 | -43.5878
-4 | -0.2273 | 0.00607 | -0.049 | -37.4465
-3.5 | -0.1737 | 0.0058 | -0.0484 | -29.9483
-3 | -0.1221 | 0.0056 | -0.0474 | -21.8036
-2.5 | -0.0711 | 0.00539 | -0.0463 | -13.1911
-2 | -0.0205 | 0.00518 | -0.0452 | -3.9575
-1.5 | 0.03 | 0.00501 | -0.044 | 5.988
-1 | 0.0803 | 0.00486 | -0.0428 | 16.5226
-0.5 | 0.1308 | 0.00478 | -0.0416 | 27.364
0 | 0.1816 | 0.00471 | -0.0405 | 38.5563
0.5 | 0.232 | 0.00467 | -0.0393 | 49.6788
1 | 0.2824 | 0.00467 | -0.0381 | 60.4711
1.5 | 0.3321 | 0.00473 | -0.0366 | 70.2114
2 | 0.3813 | 0.00481 | -0.035 | 79.2723
2.5 | 0.4324 | 0.00494 | -0.0338 | 87.5304
3 | 0.5019 | 0.00533 | -0.0369 | 94.1651
4 | 0.6373 | 0.0062 | -0.0426 | 102.7903
4.5 | 0.7023 | 0.00673 | -0.0449 | 104.3536
5 | 0.7693 | 0.00728 | -0.0478 | 105.6731
5.5 | 0.8192 | 0.00786 | -0.0468 | 104.2239
6 | 0.8618 | 0.00838 | -0.0442 | 102.8401
6.5 | 0.9046 | 0.00895 | -0.0416 | 101.0726
7 | 0.9475 | 0.00957 | -0.0392 | 99.0073
7.5 | 0.9901 | 0.01024 | -0.0366 | 96.6895
8 | 1.0336 | 0.01087 | -0.0343 | 95.0874
8.5 | 1.0767 | 0.01155 | -0.032 | 93.2208
9 | 1.1188 | 0.01232 | -0.0295 | 90.8117
9.5 | 1.1615 | 0.01302 | -0.0273 | 89.2089
10 | 1.201 | 0.01398 | -0.0245 | 85.9084
10.5 | 1.2397 | 0.01496 | -0.0217 | 82.8676
11 | 1.278 | 0.0159 | -0.0189 | 80.3774
11.5 | 1.313 | 0.01699 | -0.0157 | 77.2808
12 | 1.3468 | 0.01804 | -0.0124 | 74.6563
12.5 | 1.3712 | 0.01925 | -0.0075 | 71.2312
13 | 1.386 | 0.02094 | -0.0015 | 66.1891
13.5 | 1.3907 | 0.02341 | 0.005 | 59.4062
14 | 1.4034 | 0.02563 | 0.0093 | 54.7561
14.5 | 1.4199 | 0.02787 | 0.0124 | 50.9473
15 | 1.4257 | 0.03132 | 0.015 | 45.5204
15.5 | 1.4245 | 0.0361 | 0.0161 | 39.4598
16 | 1.4152 | 0.04262 | 0.0154 | 33.2051
16.5 | 1.4063 | 0.04997 | 0.013 | 28.1429
17 | 1.3688 | 0.06232 | 0.0075 | 21.9641
17.5 | 1.3283 | 0.07609 | 0.001 | 17.457
18 | 1.2553 | 0.09604 | -0.0086 | 13.0706
18.5 | 1.2077 | 0.11242 | -0.0163 | 10.7428
19 | 1.1449 | 0.13284 | -0.0266 | 8.6186
19.5 | 1.1043 | 0.15013 | -0.0359 | 7.3556
20 | 1.0548 | 0.17101 | -0.0477 | 6.1681

## 51. Re 2M Mach 0.10 (1)
BIGFOIL.COM POLAR EXPORT
AIR 100-2 Acro MM 576 1999
AIR 100-2 Acro MM 576 1999 |  |  |  | Cl Max: | 1.145 | at alpha= | 10 | deg
JavaFoil+Calcfoil stall+Eppler ext transition |  |  |  | L/D Max: | 97.397 | at alpha= | 5 | deg
Re: | 2000000 |  |  | Cd Min: | 0.00568 | at alpha= | 0 | deg
Mach: | 0.1 |  |  | Cl=0 at alpha= | -1.7288 | deg
|  |  |  | @ Cl=0.1, Cd= | 0.0057256
|  |  |  | @ Cl=0.4, Cd= | 0.0059541
|  |  |  | @ Cl=0.6, Cd= | 0.0067693
alpha (deg) | Cl | Cd | Cm | Cl/Cd
-14.5 | -0.527 | 0.11031 | -0.013 | -4.775
-14 | -0.547 | 0.10395 | -0.013 | -5.262
-13.5 | -0.565 | 0.09809 | -0.014 | -5.765
-13 | -0.582 | 0.09255 | -0.014 | -6.287
-12.5 | -0.596 | 0.08605 | -0.015 | -6.927
-12 | -0.607 | 0.07999 | -0.016 | -7.593
-11.5 | -0.616 | 0.07381 | -0.017 | -8.346
-11 | -0.621 | 0.06792 | -0.018 | -9.141
-10.5 | -0.627 | 0.05863 | -0.021 | -10.694
-10 | -0.652 | 0.0377 | -0.026 | -17.304
-9.5 | -0.723 | 0.01294 | -0.033 | -55.858
-9 | -0.716 | 0.01129 | -0.034 | -63.408
-8.5 | -0.692 | 0.00885 | -0.034 | -78.197
-8 | -0.66 | 0.00837 | -0.035 | -78.832
-7.5 | -0.623 | 0.00805 | -0.035 | -77.48
-7 | -0.582 | 0.00864 | -0.036 | -67.322
-6.5 | -0.536 | 0.0083 | -0.036 | -64.518
-6 | -0.486 | 0.00808 | -0.036 | -60.181
-5.5 | -0.434 | 0.00784 | -0.037 | -55.302
-5 | -0.379 | 0.00766 | -0.037 | -49.407
-4.5 | -0.322 | 0.00748 | -0.037 | -43.091
-4 | -0.265 | 0.00673 | -0.038 | -39.422
-3.5 | -0.208 | 0.00653 | -0.038 | -31.803
-3 | -0.149 | 0.00636 | -0.039 | -23.468
-2.5 | -0.091 | 0.00621 | -0.039 | -14.589
-2 | -0.032 | 0.006 | -0.039 | -5.273
-1.5 | 0.027 | 0.00582 | -0.04 | 4.717
-1 | 0.087 | 0.00573 | -0.04 | 15.118
-0.5 | 0.146 | 0.00571 | -0.041 | 25.531
0 | 0.205 | 0.00568 | -0.041 | 36.107
0.5 | 0.264 | 0.00573 | -0.041 | 46.099
1 | 0.323 | 0.00575 | -0.042 | 56.203
1.5 | 0.382 | 0.00589 | -0.042 | 64.831
2 | 0.441 | 0.0061 | -0.042 | 72.324
2.5 | 0.5 | 0.00639 | -0.043 | 78.165
3 | 0.558 | 0.00657 | -0.043 | 84.946
3.5 | 0.617 | 0.00685 | -0.044 | 89.969
4 | 0.675 | 0.00722 | -0.044 | 93.474
4.5 | 0.731 | 0.00764 | -0.044 | 95.709
5 | 0.787 | 0.00808 | -0.045 | 97.397
5.5 | 0.841 | 0.00866 | -0.045 | 97.156
6 | 0.894 | 0.00959 | -0.045 | 93.275
6.5 | 0.945 | 0.01072 | -0.046 | 88.213
7 | 0.993 | 0.01128 | -0.046 | 88.011
7.5 | 1.034 | 0.01189 | -0.046 | 86.983
8 | 1.07 | 0.01256 | -0.047 | 85.224
8.5 | 1.1 | 0.01333 | -0.047 | 82.54
9 | 1.124 | 0.01429 | -0.047 | 78.694
9.5 | 1.138 | 0.01178 | -0.047 | 96.559
10 | 1.145 | 0.01559 | -0.048 | 73.479
10.5 | 1.143 | 0.0168 | -0.048 | 68.039
11 | 1.127 | 0.01834 | -0.048 | 61.473
11.5 | 1.097 | 0.02118 | -0.047 | 51.793
12 | 1.041 | 0.02891 | -0.045 | 36.003
12.5 | 0.96 | 0.04895 | -0.041 | 19.607
13 | 0.888 | 0.0747 | -0.035 | 11.883
13.5 | 0.843 | 0.08947 | -0.031 | 9.423
14 | 0.806 | 0.09965 | -0.028 | 8.085
14.5 | 0.77 | 0.10827 | -0.026 | 7.112
15 | 0.736 | 0.11456 | -0.026 | 6.42

## 52. Re 2M Mach 0.10 (2)
BIGFOIL.COM POLAR EXPORT
AIR 100-2 Acro MM 576 1999
AIR 100-2 Acro MM 576 1999 |  |  |  | Cl Max: | 1.4023 | at alpha= | 15 | deg
XFOIL ncrit=9 |  |  |  | L/D Max: | 105.828 | at alpha= | 5 | deg
Re: | 2000000 |  |  | Cd Min: | 0.2099 | at alpha= | -18 | deg
Mach: | 0.1 |  |  | Cl=0 at alpha= | -1.7963 | deg
|  |  |  | @ Cl=0.1, Cd= | 0.0048456
|  |  |  | @ Cl=0.4, Cd= | 0.0048659
|  |  |  | @ Cl=0.6, Cd= | 0.0059437
alpha (deg) | Cl | Cd | Cm | Cl/Cd
-18 | -0.6417 | 0.2099 | 0.0225 | -3.0572
-17 | -0.6194 | 0.19413 | 0.0156 | -3.1906
-16.5 | -0.6043 | 0.18879 | 0.0129 | -3.2009
-15.5 | -0.724 | 0.13002 | -0.0077 | -5.5684
-15 | -0.7711 | 0.11069 | -0.0165 | -6.9663
-14.5 | -0.9682 | 0.0661 | -0.0413 | -14.6475
-14 | -1.0514 | 0.04094 | -0.061 | -25.6815
-13.5 | -1.0756 | 0.03279 | -0.0649 | -32.8027
-13 | -1.1105 | 0.02835 | -0.0574 | -39.1711
-12.5 | -1.1 | 0.02639 | -0.0518 | -41.6825
-12 | -1.0913 | 0.0237 | -0.0458 | -46.0464
-11.5 | -1.0637 | 0.02227 | -0.0418 | -47.7638
-11 | -1.0425 | 0.02006 | -0.0368 | -51.9691
-10.5 | -1.0248 | 0.01674 | -0.0314 | -61.2186
-10 | -0.9665 | 0.01531 | -0.0329 | -63.1287
-9.5 | -0.9062 | 0.01401 | -0.0345 | -64.6824
-9 | -0.8431 | 0.01299 | -0.0366 | -64.9038
-8.5 | -0.7857 | 0.01191 | -0.0372 | -65.9698
-8 | -0.7229 | 0.01114 | -0.039 | -64.8923
-7.5 | -0.6594 | 0.01005 | -0.0409 | -65.6119
-7 | -0.5921 | 0.00952 | -0.0434 | -62.1954
-6.5 | -0.5361 | 0.00878 | -0.0434 | -61.0592
-6 | -0.4706 | 0.00819 | -0.0455 | -57.4603
-5.5 | -0.403 | 0.0077 | -0.048 | -52.3377
-5 | -0.3469 | 0.00719 | -0.048 | -48.2476
-4.5 | -0.2869 | 0.00657 | -0.0489 | -43.6682
-4 | -0.2286 | 0.0061 | -0.0494 | -37.4754
-3.5 | -0.1748 | 0.00582 | -0.0487 | -30.0344
-3 | -0.1229 | 0.00562 | -0.0477 | -21.8683
-2.5 | -0.0715 | 0.00542 | -0.0466 | -13.1919
-2 | -0.0207 | 0.0052 | -0.0454 | -3.9808
-1.5 | 0.0301 | 0.00503 | -0.0442 | 5.9841
-1 | 0.0806 | 0.00488 | -0.043 | 16.5164
-0.5 | 0.1314 | 0.00479 | -0.0418 | 27.4322
0 | 0.1825 | 0.00473 | -0.0407 | 38.5835
0.5 | 0.2332 | 0.00468 | -0.0395 | 49.8291
1 | 0.2839 | 0.00469 | -0.0382 | 60.533
1.5 | 0.3338 | 0.00474 | -0.0367 | 70.4219
2 | 0.3832 | 0.00482 | -0.0351 | 79.5021
2.5 | 0.4344 | 0.00496 | -0.0338 | 87.5806
3 | 0.504 | 0.00534 | -0.0369 | 94.382
3.5 | 0.573 | 0.00576 | -0.0399 | 99.4792
4 | 0.6406 | 0.00622 | -0.0426 | 102.9904
4.5 | 0.7059 | 0.00677 | -0.0449 | 104.2688
5 | 0.7736 | 0.00731 | -0.0478 | 105.8276
5.5 | 0.8234 | 0.0079 | -0.0467 | 104.2278
6 | 0.8661 | 0.00843 | -0.044 | 102.7402
6.5 | 0.9091 | 0.00901 | -0.0413 | 100.899
7 | 0.9523 | 0.00964 | -0.0388 | 98.7863
7.5 | 0.9952 | 0.01032 | -0.0362 | 96.4341
8 | 1.0389 | 0.01097 | -0.0338 | 94.7037
8.5 | 1.0821 | 0.01169 | -0.0313 | 92.5663
9 | 1.1245 | 0.01245 | -0.0287 | 90.3213
9.5 | 1.167 | 0.01321 | -0.0262 | 88.3422
10 | 1.204 | 0.01441 | -0.0228 | 83.5531
10.5 | 1.2448 | 0.01524 | -0.0202 | 81.6798
11 | 1.2822 | 0.01626 | -0.0171 | 78.8561
11.5 | 1.3159 | 0.01744 | -0.0135 | 75.453
12 | 1.3474 | 0.01855 | -0.0096 | 72.6361
12.5 | 1.3667 | 0.01996 | -0.0038 | 68.4719
13 | 1.3675 | 0.02259 | 0.0038 | 60.5356
13.5 | 1.3825 | 0.02462 | 0.0084 | 56.1535
14 | 1.3912 | 0.02735 | 0.0126 | 50.8665
14.5 | 1.3999 | 0.03055 | 0.0154 | 45.8232
15 | 1.4023 | 0.03487 | 0.0169 | 40.2151
15.5 | 1.392 | 0.04143 | 0.0165 | 33.5988
16 | 1.3739 | 0.05003 | 0.0136 | 27.4615
16.5 | 1.3538 | 0.05988 | 0.0093 | 22.6086
17 | 1.3006 | 0.07569 | 0.0015 | 17.1832
17.5 | 1.2505 | 0.09174 | -0.0062 | 13.6309
18 | 1.1792 | 0.1122 | -0.0161 | 10.5098
18.5 | 1.1372 | 0.12851 | -0.0241 | 8.8491
19 | 1.0876 | 0.14752 | -0.0342 | 7.3726
19.5 | 1.0549 | 0.16407 | -0.0434 | 6.4296
20 | 1.0073 | 0.1863 | -0.056 | 5.4069

## 53. Re 2M Mach 0.25 (1)
BIGFOIL.COM POLAR EXPORT
AIR 100-2 Acro MM 576 1999
AIR 100-2 Acro MM 576 1999 |  |  |  | Cl Max: | 1.112 | at alpha= | 9 | deg
JavaFoil+Calcfoil stall+Eppler ext transition |  |  |  | L/D Max: | 96.614 | at alpha= | 5 | deg
Re: | 2000000 |  |  | Cd Min: | 0.0058 | at alpha= | -0.5 | deg
Mach: | 0.25 |  |  | Cl=0 at alpha= | -1.7295 | deg
|  |  |  | @ Cl=0.1, Cd= | 0.0058164
|  |  |  | @ Cl=0.4, Cd= | 0.0060092
|  |  |  | @ Cl=0.6, Cd= | 0.11224
alpha (deg) | Cl | Cd | Cm | Cl/Cd
-13.5 | -0.324 | 0.10723 | -0.013 | -3.025
-13 | -0.376 | 0.10032 | -0.013 | -3.753
-12.5 | -0.423 | 0.09347 | -0.014 | -4.53
-12 | -0.465 | 0.08719 | -0.014 | -5.33
-11.5 | -0.5 | 0.08103 | -0.014 | -6.168
-11 | -0.528 | 0.07656 | -0.014 | -6.893
-10.5 | -0.549 | 0.07013 | -0.016 | -7.829
-10 | -0.563 | 0.06432 | -0.017 | -8.75
-9.5 | -0.573 | 0.05596 | -0.021 | -10.247
-9 | -0.635 | 0.02234 | -0.031 | -28.414
-8.5 | -0.679 | 0.01138 | -0.035 | -59.64
-8 | -0.658 | 0.00883 | -0.036 | -74.513
-7.5 | -0.627 | 0.00833 | -0.036 | -75.257
-7 | -0.589 | 0.00896 | -0.037 | -65.814
-6.5 | -0.546 | 0.00854 | -0.037 | -63.86
-6 | -0.497 | 0.00824 | -0.037 | -60.3
-5.5 | -0.444 | 0.00799 | -0.038 | -55.55
-5 | -0.388 | 0.0078 | -0.038 | -49.741
-4.5 | -0.331 | 0.00761 | -0.039 | -43.492
-4 | -0.272 | 0.00746 | -0.039 | -36.526
-3.5 | -0.213 | 0.00663 | -0.039 | -32.154
-3 | -0.153 | 0.00652 | -0.04 | -23.533
-2.5 | -0.093 | 0.00637 | -0.04 | -14.616
-2 | -0.033 | 0.00611 | -0.041 | -5.324
-1.5 | 0.028 | 0.00592 | -0.041 | 4.77
-1 | 0.089 | 0.00582 | -0.041 | 15.308
-0.5 | 0.15 | 0.0058 | -0.042 | 25.854
0 | 0.211 | 0.0058 | -0.042 | 36.327
0.5 | 0.271 | 0.00582 | -0.042 | 46.591
1 | 0.332 | 0.00586 | -0.043 | 56.685
1.5 | 0.393 | 0.00598 | -0.043 | 65.659
2 | 0.453 | 0.00623 | -0.044 | 72.732
2.5 | 0.514 | 0.0065 | -0.044 | 78.978
3 | 0.574 | 0.00671 | -0.044 | 85.476
3.5 | 0.634 | 0.00702 | -0.045 | 90.282
4 | 0.693 | 0.00744 | -0.045 | 93.174
4.5 | 0.751 | 0.00785 | -0.045 | 95.593
5 | 0.807 | 0.00836 | -0.046 | 96.614
5.5 | 0.863 | 0.00899 | -0.046 | 95.945
6 | 0.916 | 0.01053 | -0.047 | 86.978
6.5 | 0.967 | 0.01112 | -0.047 | 86.937
7 | 1.013 | 0.01178 | -0.047 | 86.024
7.5 | 1.051 | 0.01248 | -0.048 | 84.192
8 | 1.082 | 0.0133 | -0.048 | 81.319
8.5 | 1.104 | 0.01425 | -0.048 | 77.498
9 | 1.112 | 0.01184 | -0.048 | 93.98
9.5 | 1.111 | 0.01592 | -0.049 | 69.76
10 | 1.093 | 0.01741 | -0.049 | 62.755
10.5 | 1.051 | 0.02006 | -0.048 | 52.378
11 | 0.952 | 0.03334 | -0.044 | 28.571
11.5 | 0.83 | 0.06764 | -0.034 | 12.27
12 | 0.761 | 0.08396 | -0.027 | 9.065
12.5 | 0.702 | 0.09127 | -0.025 | 7.687
13 | 0.638 | 0.09765 | -0.025 | 6.529
13.5 | 0.567 | 0.10521 | -0.024 | 5.389
14 | 0.491 | 0.11224 | -0.024 | 4.375

## 54. Re 2M Mach 0.25 (2)
BIGFOIL.COM POLAR EXPORT
AIR 100-2 Acro MM 576 1999
AIR 100-2 Acro MM 576 1999 |  |  |  | Cl Max: | 1.3175 | at alpha= | 12 | deg
XFOIL ncrit=9 |  |  |  | L/D Max: | 105.803 | at alpha= | 5 | deg
Re: | 2000000 |  |  | Cd Min: | 0.13861 | at alpha= | 17 | deg
Mach: | 0.25 |  |  | Cl=0 at alpha= | -99 | deg
|  |  |  | @ Cl=0.1, Cd= | 0.00484
|  |  |  | @ Cl=0.4, Cd= | 0.0049468
|  |  |  | @ Cl=0.6, Cd= | 0.0059645
alpha (deg) | Cl | Cd | Cm | Cl/Cd
0 | 0.1872 | 0.00484 | -0.0416 | 38.6777
0.5 | 0.2394 | 0.00479 | -0.0403 | 49.9791
1 | 0.2915 | 0.00479 | -0.0389 | 60.8559
1.5 | 0.3429 | 0.00485 | -0.0374 | 70.701
2 | 0.3938 | 0.00493 | -0.0357 | 79.8783
2.5 | 0.4455 | 0.00507 | -0.034 | 87.8698
3 | 0.5155 | 0.00545 | -0.0366 | 94.5872
3.5 | 0.5881 | 0.00588 | -0.0398 | 100.017
4 | 0.6585 | 0.00638 | -0.0426 | 103.2132
4.5 | 0.7264 | 0.00695 | -0.0449 | 104.518
5 | 0.7967 | 0.00753 | -0.0476 | 105.8035
5.5 | 0.846 | 0.00815 | -0.0457 | 103.8037
6 | 0.89 | 0.00873 | -0.0426 | 101.9473
6.5 | 0.9342 | 0.00937 | -0.0395 | 99.7012
7 | 0.9781 | 0.01009 | -0.0363 | 96.9376
7.5 | 1.0225 | 0.01084 | -0.0332 | 94.3266
8 | 1.0672 | 0.01159 | -0.0301 | 92.0794
8.5 | 1.1106 | 0.01246 | -0.0268 | 89.1332
9 | 1.1537 | 0.01336 | -0.0235 | 86.3548
9.5 | 1.1909 | 0.01469 | -0.0191 | 81.0688
10 | 1.2292 | 0.01586 | -0.0151 | 77.5032
10.5 | 1.2628 | 0.01725 | -0.0104 | 73.2058
11 | 1.2871 | 0.01881 | -0.0043 | 68.4264
11.5 | 1.3028 | 0.02062 | 0.0028 | 63.1814
12 | 1.3175 | 0.02276 | 0.0089 | 57.8866
12.5 | 1.3103 | 0.0266 | 0.0156 | 49.2594
13 | 1.2891 | 0.03258 | 0.0196 | 39.5672
13.5 | 1.2757 | 0.03948 | 0.0197 | 32.3126
14 | 1.2546 | 0.0488 | 0.0163 | 25.709
14.5 | 1.2224 | 0.06103 | 0.0101 | 20.0295
15 | 1.1946 | 0.07332 | 0.0037 | 16.293
15.5 | 1.1448 | 0.08948 | -0.0045 | 12.7939
16 | 1.0962 | 0.10585 | -0.0125 | 10.3562
16.5 | 1.0594 | 0.12092 | -0.0198 | 8.7612
17 | 1.0144 | 0.13861 | -0.0289 | 7.3184

## 55. Re 2M Mach 0.50 (1)
BIGFOIL.COM POLAR EXPORT
AIR 100-2 Acro MM 576 1999
AIR 100-2 Acro MM 576 1999 |  |  |  | Cl Max: | 1.183 | at alpha= | 20 | deg
JavaFoil+Calcfoil stall+Eppler ext transition |  |  |  | L/D Max: | 93.13 | at alpha= | 7 | deg
Re: | 2000000 |  |  | Cd Min: | 0.00619 | at alpha= | 0.5 | deg
Mach: | 0.5 |  |  | Cl=0 at alpha= | -1.7353 | deg
|  |  |  | @ Cl=0.1, Cd= | 0.00622
|  |  |  | @ Cl=0.4, Cd= | 0.0063725
|  |  |  | @ Cl=0.6, Cd= | 0.0071818
alpha (deg) | Cl | Cd | Cm | Cl/Cd
-20 | -0.966 | 0.17734 | -0.018 | -5.446
-19.5 | -0.938 | 0.17209 | -0.018 | -5.451
-19 | -0.912 | 0.16809 | -0.018 | -5.425
-18.5 | -0.886 | 0.16198 | -0.018 | -5.473
-18 | -0.861 | 0.15819 | -0.018 | -5.442
-17.5 | -0.835 | 0.15467 | -0.018 | -5.4
-17 | -0.81 | 0.1488 | -0.018 | -5.441
-16.5 | -0.786 | 0.1459 | -0.019 | -5.387
-16 | -0.758 | 0.14041 | -0.018 | -5.397
-15.5 | -0.731 | 0.13547 | -0.018 | -5.394
-15 | -0.705 | 0.1298 | -0.018 | -5.428
-14.5 | -0.679 | 0.12143 | -0.018 | -5.59
-14 | -0.653 | 0.11756 | -0.018 | -5.551
-13.5 | -0.627 | 0.11285 | -0.018 | -5.552
-13 | -0.602 | 0.10915 | -0.019 | -5.513
-12.5 | -0.574 | 0.10431 | -0.018 | -5.5
-12 | -0.547 | 0.0985 | -0.017 | -5.554
-11.5 | -0.521 | 0.09443 | -0.017 | -5.515
-11 | -0.495 | 0.09166 | -0.017 | -5.397
-10.5 | -0.468 | 0.08891 | -0.018 | -5.269
-10 | -0.442 | 0.08403 | -0.017 | -5.261
-9.5 | -0.415 | 0.07922 | -0.016 | -5.24
-9 | -0.389 | 0.07679 | -0.017 | -5.063
-8.5 | -0.362 | 0.07292 | -0.017 | -4.969
-8 | -0.336 | 0.0716 | -0.017 | -4.692
-7.5 | -0.309 | 0.06707 | -0.017 | -4.611
-7 | -0.361 | 0.05218 | -0.017 | -6.914
-6.5 | -0.544 | 0.01064 | -0.041 | -51.107
-6 | -0.527 | 0.00853 | -0.042 | -61.835
-5.5 | -0.482 | 0.00895 | -0.042 | -53.82
-5 | -0.426 | 0.00856 | -0.043 | -49.74
-4.5 | -0.366 | 0.00822 | -0.043 | -44.47
-4 | -0.303 | 0.00795 | -0.044 | -38.047
-3.5 | -0.237 | 0.00712 | -0.044 | -33.373
-3 | -0.171 | 0.00691 | -0.044 | -24.777
-2.5 | -0.104 | 0.00675 | -0.045 | -15.413
-2 | -0.036 | 0.00658 | -0.045 | -5.522
-1.5 | 0.032 | 0.00639 | -0.046 | 4.937
-1 | 0.1 | 0.00622 | -0.046 | 16.003
-0.5 | 0.167 | 0.0062 | -0.047 | 27.003
0 | 0.235 | 0.00621 | -0.047 | 37.876
0.5 | 0.303 | 0.00619 | -0.047 | 49.007
1 | 0.371 | 0.0063 | -0.048 | 58.907
1.5 | 0.439 | 0.00647 | -0.048 | 67.822
2 | 0.506 | 0.0068 | -0.049 | 74.416
2.5 | 0.574 | 0.00704 | -0.049 | 81.463
3 | 0.64 | 0.0074 | -0.05 | 86.566
3.5 | 0.707 | 0.00788 | -0.05 | 89.701
4 | 0.772 | 0.00843 | -0.05 | 91.596
4.5 | 0.835 | 0.00903 | -0.051 | 92.471
5 | 0.895 | 0.01002 | -0.051 | 89.322
5.5 | 0.95 | 0.01101 | -0.052 | 86.295
6 | 1 | 0.0126 | -0.052 | 79.371
6.5 | 1.04 | 0.01376 | -0.052 | 75.593
7 | 1.051 | 0.01129 | -0.053 | 93.13
7.5 | 0.986 | 0.01651 | -0.053 | 59.765
8 | 0.528 | 0.06093 | -0.022 | 8.659
8.5 | 0.555 | 0.07368 | -0.022 | 7.529
9 | 0.582 | 0.07703 | -0.022 | 7.551
9.5 | 0.609 | 0.0801 | -0.022 | 7.597
10 | 0.637 | 0.0857 | -0.026 | 7.436
10.5 | 0.664 | 0.0918 | -0.025 | 7.228
11 | 0.691 | 0.09418 | -0.026 | 7.332
11.5 | 0.718 | 0.09863 | -0.027 | 7.28
12 | 0.748 | 0.10365 | -0.03 | 7.212
12.5 | 0.774 | 0.10864 | -0.029 | 7.12
13 | 0.8 | 0.11197 | -0.029 | 7.149
13.5 | 0.828 | 0.11611 | -0.03 | 7.13
14 | 0.855 | 0.12182 | -0.031 | 7.022
14.5 | 0.885 | 0.12643 | -0.033 | 7.003
15 | 0.914 | 0.13367 | -0.034 | 6.839
15.5 | 0.938 | 0.13825 | -0.033 | 6.786
16 | 0.965 | 0.14401 | -0.034 | 6.701
16.5 | 0.992 | 0.14761 | -0.034 | 6.722
17 | 1.02 | 0.15138 | -0.035 | 6.735
17.5 | 1.049 | 0.15651 | -0.036 | 6.704
18 | 1.079 | 0.16084 | -0.038 | 6.711
18.5 | 1.106 | 0.17397 | -0.038 | 6.359
19 | 1.13 | 0.17181 | -0.037 | 6.574
19.5 | 1.156 | 0.17477 | -0.037 | 6.614
20 | 1.183 | 0.18003 | -0.038 | 6.569

## 56. Re 2M Mach 0.50 (2)
BIGFOIL.COM POLAR EXPORT
AIR 100-2 Acro MM 576 1999
AIR 100-2 Acro MM 576 1999 |  |  |  | Cl Max: | 1.1461 | at alpha= | 8 | deg
XFOIL ncrit=9 |  |  |  | L/D Max: | 105.271 | at alpha= | 5 | deg
Re: | 2000000 |  |  | Cd Min: | 0.26591 | at alpha= | -20 | deg
Mach: | 0.5 |  |  | Cl=0 at alpha= | -1.7605 | deg
|  |  |  | @ Cl=0.1, Cd= | 0.0054407
|  |  |  | @ Cl=0.4, Cd= | 0.0053135
|  |  |  | @ Cl=0.6, Cd= | 0.0060884
alpha (deg) | Cl | Cd | Cm | Cl/Cd
-20 | -0.7681 | 0.26591 | 0.0469 | -2.8886
-19.5 | -0.7467 | 0.25672 | 0.0421 | -2.9086
-19 | -0.7267 | 0.24809 | 0.0374 | -2.9292
-18.5 | -0.7069 | 0.23979 | 0.0331 | -2.948
-18 | -0.6874 | 0.23143 | 0.0289 | -2.9702
-17.5 | -0.6691 | 0.22319 | 0.025 | -2.9979
-17 | -0.6498 | 0.21614 | 0.0214 | -3.0064
-16.5 | -0.631 | 0.20853 | 0.0177 | -3.0259
-16 | -0.613 | 0.19942 | 0.0134 | -3.0739
-15.5 | -0.5961 | 0.19095 | 0.0097 | -3.1218
-15 | -0.4177 | 0.15363 | -0.0082 | -2.7189
-14.5 | -0.4057 | 0.14829 | -0.0112 | -2.7359
-14 | -0.3957 | 0.14291 | -0.0142 | -2.7689
-13 | -0.5278 | 0.14977 | -0.0063 | -3.5241
-12.5 | -0.5207 | 0.1406 | -0.0094 | -3.7034
-12 | -0.5158 | 0.13131 | -0.0126 | -3.9281
-11.5 | -0.5158 | 0.12119 | -0.016 | -4.2561
-11 | -0.5153 | 0.11213 | -0.0191 | -4.5956
-10.5 | -0.5242 | 0.10129 | -0.0231 | -5.1752
-10 | -0.5366 | 0.09081 | -0.0273 | -5.909
-9.5 | -0.5572 | 0.07974 | -0.0323 | -6.9877
-9 | -0.5736 | 0.07 | -0.0368 | -8.1943
-8.5 | -0.609 | 0.05827 | -0.0427 | -10.4513
-8 | -0.632 | 0.04667 | -0.05 | -13.5419
-7 | -0.6544 | 0.02262 | -0.0666 | -28.9302
-6.5 | -0.6173 | 0.01485 | -0.0658 | -41.569
-6 | -0.5494 | 0.01096 | -0.0649 | -50.1277
-5.5 | -0.4815 | 0.00918 | -0.0629 | -52.451
-5 | -0.4057 | 0.00812 | -0.0626 | -49.9631
-4.5 | -0.3318 | 0.00743 | -0.0623 | -44.6568
-4 | -0.2675 | 0.00684 | -0.0605 | -39.1082
-3.5 | -0.208 | 0.0064 | -0.0581 | -32.5
-3 | -0.148 | 0.00615 | -0.0559 | -24.065
-2.5 | -0.0879 | 0.00595 | -0.0539 | -14.7731
-2 | -0.0285 | 0.00576 | -0.052 | -4.9479
-1.5 | 0.031 | 0.00561 | -0.0503 | 5.5258
-1 | 0.0897 | 0.00546 | -0.0485 | 16.4286
-0.5 | 0.1484 | 0.00535 | -0.0468 | 27.7383
0 | 0.2075 | 0.00527 | -0.0453 | 39.3738
0.5 | 0.2663 | 0.00522 | -0.0436 | 51.0153
1 | 0.3248 | 0.00522 | -0.0418 | 62.2222
1.5 | 0.3826 | 0.00528 | -0.0398 | 72.4621
2 | 0.4397 | 0.00539 | -0.0374 | 81.577
2.5 | 0.4956 | 0.00554 | -0.0347 | 89.4585
3 | 0.5684 | 0.00589 | -0.0354 | 96.5025
3.5 | 0.6592 | 0.00646 | -0.0401 | 102.0433
4 | 0.7384 | 0.00705 | -0.0419 | 104.7376
5 | 0.8948 | 0.0085 | -0.0445 | 105.2706
5.5 | 0.9425 | 0.00922 | -0.0391 | 102.2234
6 | 0.9902 | 0.01007 | -0.0335 | 98.3317
6.5 | 1.0371 | 0.01107 | -0.0274 | 93.6856
7 | 1.0836 | 0.0122 | -0.0209 | 88.8197
7.5 | 1.1234 | 0.01372 | -0.013 | 81.8805
8 | 1.1461 | 0.01586 | -0.0027 | 72.2636
8.5 | 1.1448 | 0.01886 | 0.0098 | 60.6999
9 | 1.1319 | 0.02339 | 0.02 | 48.3925
9.5 | 1.1068 | 0.02999 | 0.0255 | 36.9056
10 | 1.076 | 0.03918 | 0.0244 | 27.463
10.5 | 1.0434 | 0.05088 | 0.0179 | 20.5071
11 | 1.0089 | 0.06415 | 0.0096 | 15.7272
11.5 | 0.977 | 0.07729 | 0.0022 | 12.6407
12 | 0.944 | 0.09061 | -0.0046 | 10.4183
12.5 | 0.9133 | 0.10386 | -0.0112 | 8.7936
13 | 0.8885 | 0.11688 | -0.0178 | 7.6018

## 57. Re 3M Mach 0.00 (1)
BIGFOIL.COM POLAR EXPORT
AIR 100-2 Acro MM 576 1999
AIR 100-2 Acro MM 576 1999 |  |  |  | Cl Max: | 1.155 | at alpha= | 10.5 | deg
JavaFoil+Calcfoil stall+Eppler ext transition |  |  |  | L/D Max: | 100.699 | at alpha= | 10 | deg
Re: | 3000000 |  |  | Cd Min: | 0.00576 | at alpha= | 0 | deg
Mach: | 0 |  |  | Cl=0 at alpha= | -1.7328 | deg
|  |  |  | @ Cl=0.1, Cd= | 0.0058105
|  |  |  | @ Cl=0.4, Cd= | 0.0060439
|  |  |  | @ Cl=0.6, Cd= | 0.0067024
alpha (deg) | Cl | Cd | Cm | Cl/Cd
-15 | -0.543 | 0.1113 | -0.014 | -4.876
-14.5 | -0.561 | 0.10483 | -0.014 | -5.351
-14 | -0.578 | 0.09869 | -0.015 | -5.855
-13.5 | -0.593 | 0.09323 | -0.015 | -6.362
-13 | -0.607 | 0.08685 | -0.016 | -6.992
-12.5 | -0.619 | 0.08063 | -0.017 | -7.675
-12 | -0.63 | 0.07276 | -0.019 | -8.66
-11.5 | -0.641 | 0.0636 | -0.021 | -10.076
-11 | -0.651 | 0.05362 | -0.023 | -12.133
-10.5 | -0.695 | 0.02691 | -0.028 | -25.846
-10 | -0.743 | 0.01272 | -0.032 | -58.412
-9.5 | -0.74 | 0.01108 | -0.033 | -66.78
-9 | -0.72 | 0.00861 | -0.034 | -83.627
-8.5 | -0.693 | 0.00816 | -0.034 | -84.862
-8 | -0.66 | 0.00778 | -0.035 | -84.805
-7.5 | -0.622 | 0.00835 | -0.035 | -74.511
-7 | -0.58 | 0.00808 | -0.035 | -71.798
-6.5 | -0.534 | 0.00784 | -0.036 | -68.12
-6 | -0.485 | 0.00761 | -0.036 | -63.704
-5.5 | -0.432 | 0.00745 | -0.037 | -57.939
-5 | -0.377 | 0.00726 | -0.037 | -51.875
-4.5 | -0.321 | 0.00715 | -0.037 | -44.859
-4 | -0.264 | 0.00647 | -0.038 | -40.827
-3.5 | -0.207 | 0.00635 | -0.038 | -32.535
-3 | -0.149 | 0.00628 | -0.038 | -23.67
-2.5 | -0.09 | 0.00618 | -0.039 | -14.601
-2 | -0.031 | 0.00603 | -0.039 | -5.22
-1.5 | 0.027 | 0.00591 | -0.04 | 4.622
-1 | 0.086 | 0.00582 | -0.04 | 14.821
-0.5 | 0.145 | 0.00578 | -0.04 | 25.114
0 | 0.204 | 0.00576 | -0.041 | 35.403
0.5 | 0.263 | 0.0058 | -0.041 | 45.295
1 | 0.322 | 0.0058 | -0.041 | 55.465
1.5 | 0.38 | 0.00601 | -0.042 | 63.267
2 | 0.439 | 0.00611 | -0.042 | 71.858
2.5 | 0.497 | 0.00627 | -0.043 | 79.322
3 | 0.556 | 0.00649 | -0.043 | 85.659
3.5 | 0.614 | 0.00677 | -0.043 | 90.667
4 | 0.671 | 0.00712 | -0.044 | 94.214
4.5 | 0.728 | 0.00745 | -0.044 | 97.707
5 | 0.783 | 0.00793 | -0.044 | 98.795
5.5 | 0.837 | 0.00836 | -0.045 | 100.123
6 | 0.89 | 0.00893 | -0.045 | 99.673
6.5 | 0.941 | 0.00988 | -0.045 | 95.313
7 | 0.989 | 0.01037 | -0.046 | 95.356
7.5 | 1.03 | 0.01091 | -0.046 | 94.421
8 | 1.067 | 0.0115 | -0.046 | 92.804
8.5 | 1.099 | 0.01217 | -0.047 | 90.252
9 | 1.124 | 0.01295 | -0.047 | 86.788
9.5 | 1.143 | 0.01391 | -0.047 | 82.198
10 | 1.152 | 0.01144 | -0.048 | 100.699
10.5 | 1.155 | 0.0151 | -0.048 | 76.501
11 | 1.15 | 0.0162 | -0.048 | 70.96
11.5 | 1.131 | 0.0178 | -0.048 | 63.534
12 | 1.099 | 0.02063 | -0.047 | 53.278
12.5 | 1.052 | 0.02643 | -0.046 | 39.806
13 | 0.987 | 0.03962 | -0.043 | 24.918
13.5 | 0.92 | 0.05967 | -0.039 | 15.426
14 | 0.865 | 0.07974 | -0.035 | 10.844
14.5 | 0.823 | 0.0933 | -0.033 | 8.821
15 | 0.787 | 0.1035 | -0.031 | 7.602
15.5 | 0.753 | 0.11196 | -0.03 | 6.724

## 58. Re 3M Mach 0.00 (2)
BIGFOIL.COM POLAR EXPORT
AIR 100-2 Acro MM 576 1999
AIR 100-2 Acro MM 576 1999 |  |  |  | Cl Max: | 1.5382 | at alpha= | 16 | deg
XFOIL ncrit=9 |  |  |  | L/D Max: | 110.395 | at alpha= | 5.5 | deg
Re: | 3000000 |  |  | Cd Min: | 0.13778 | at alpha= | 20 | deg
Mach: | 0 |  |  | Cl=0 at alpha= | -1.7712 | deg
|  |  |  | @ Cl=0.1, Cd= | 0.0048377
|  |  |  | @ Cl=0.4, Cd= | 0.0048675
|  |  |  | @ Cl=0.6, Cd= | 0.0056913
alpha (deg) | Cl | Cd | Cm | Cl/Cd
-17.5 | -0.8417 | 0.13604 | -0.0054 | -6.1872
-17 | -0.9931 | 0.09768 | -0.0258 | -10.1669
-16.5 | -1.1348 | 0.06536 | -0.0441 | -17.3623
-16 | -1.1628 | 0.05177 | -0.0529 | -22.4609
-15.5 | -1.2152 | 0.0355 | -0.0658 | -34.231
-15 | -1.2573 | 0.02798 | -0.0647 | -44.9357
-14.5 | -1.2747 | 0.02534 | -0.0561 | -50.3039
-14 | -1.2782 | 0.02213 | -0.0489 | -57.7587
-13.5 | -1.2539 | 0.02059 | -0.0447 | -60.8985
-13 | -1.228 | 0.019 | -0.0405 | -64.6316
-12.5 | -1.1914 | 0.01822 | -0.0376 | -65.3897
-12 | -1.1592 | 0.01693 | -0.034 | -68.4702
-11.5 | -1.1097 | 0.01597 | -0.0337 | -69.4865
-11 | -1.0538 | 0.01466 | -0.0349 | -71.8827
-10.5 | -0.9943 | 0.01385 | -0.0365 | -71.7906
-10 | -0.9333 | 0.01308 | -0.0383 | -71.3532
-9.5 | -0.8774 | 0.01158 | -0.0392 | -75.7686
-9 | -0.8208 | 0.01066 | -0.0398 | -76.9981
-8.5 | -0.7596 | 0.00993 | -0.0414 | -76.4955
-8 | -0.6962 | 0.00935 | -0.0433 | -74.4599
-7.5 | -0.6316 | 0.00872 | -0.0455 | -72.4312
-7 | -0.5745 | 0.00819 | -0.0459 | -70.1465
-6.5 | -0.5133 | 0.00768 | -0.0472 | -66.8359
-6 | -0.4484 | 0.00726 | -0.0493 | -61.7631
-5.5 | -0.3916 | 0.00685 | -0.0496 | -57.1679
-5 | -0.3329 | 0.00648 | -0.0502 | -51.3735
-4.5 | -0.2798 | 0.00606 | -0.0495 | -46.1716
-4 | -0.2293 | 0.00577 | -0.0483 | -39.74
-3.5 | -0.1785 | 0.00557 | -0.0472 | -32.0467
-3 | -0.1269 | 0.00539 | -0.0462 | -23.5436
-2.5 | -0.0753 | 0.00526 | -0.0452 | -14.3156
-2 | -0.0237 | 0.00509 | -0.0443 | -4.6562
-1.5 | 0.0281 | 0.00499 | -0.0434 | 5.6313
-1 | 0.0791 | 0.00487 | -0.0424 | 16.2423
-0.5 | 0.1309 | 0.00479 | -0.0416 | 27.3278
0 | 0.1829 | 0.00474 | -0.0407 | 38.5865
0.5 | 0.2347 | 0.00471 | -0.0399 | 49.8301
1 | 0.2859 | 0.00471 | -0.0389 | 60.7006
1.5 | 0.3371 | 0.00475 | -0.0379 | 70.9684
2 | 0.3876 | 0.00483 | -0.0367 | 80.2484
3.5 | 0.5465 | 0.00531 | -0.0347 | 102.919
4.5 | 0.6826 | 0.00628 | -0.0406 | 108.6943
5 | 0.7453 | 0.00677 | -0.0424 | 110.0886
5.5 | 0.8103 | 0.00734 | -0.0448 | 110.3951
6 | 0.8708 | 0.0079 | -0.0462 | 110.2278
6.5 | 0.9141 | 0.00838 | -0.0437 | 109.0811
7 | 0.957 | 0.00895 | -0.0411 | 106.9274
7.5 | 1.0004 | 0.00952 | -0.0387 | 105.084
8 | 1.0443 | 0.01009 | -0.0365 | 103.4985
8.5 | 1.0882 | 0.01069 | -0.0342 | 101.7961
9 | 1.1319 | 0.01132 | -0.032 | 99.9912
9.5 | 1.1751 | 0.012 | -0.0298 | 97.925
10 | 1.2183 | 0.01263 | -0.0276 | 96.4608
10.5 | 1.2599 | 0.01338 | -0.0253 | 94.1629
11 | 1.2999 | 0.01422 | -0.0227 | 91.4135
11.5 | 1.3341 | 0.01545 | -0.0192 | 86.3495
12 | 1.3705 | 0.01641 | -0.0162 | 83.5161
12.5 | 1.4056 | 0.01733 | -0.0131 | 81.1079
13 | 1.4351 | 0.01824 | -0.009 | 78.6787
13.5 | 1.4597 | 0.01932 | -0.0043 | 75.5538
14 | 1.4818 | 0.02069 | 0.0003 | 71.6191
14.5 | 1.5026 | 0.02227 | 0.0043 | 67.4719
15 | 1.5207 | 0.02417 | 0.008 | 62.9168
15.5 | 1.5287 | 0.0271 | 0.0116 | 56.4096
16 | 1.5382 | 0.03029 | 0.0139 | 50.7824
16.5 | 1.53 | 0.03572 | 0.0152 | 42.8331
17 | 1.4863 | 0.04646 | 0.0133 | 31.991
17.5 | 1.4651 | 0.05583 | 0.0097 | 26.2422
18 | 1.4637 | 0.06277 | 0.0068 | 23.3185
18.5 | 1.4017 | 0.07986 | -0.0014 | 17.552
19 | 1.3333 | 0.09882 | -0.0104 | 13.4922
19.5 | 1.284 | 0.11473 | -0.0175 | 11.1915
20 | 1.2021 | 0.13778 | -0.0288 | 8.7248

## 59. Re 3M Mach 0.10 (1)
BIGFOIL.COM POLAR EXPORT
AIR 100-2 Acro MM 576 1999
AIR 100-2 Acro MM 576 1999 |  |  |  | Cl Max: | 1.147 | at alpha= | 10 | deg
JavaFoil+Calcfoil stall+Eppler ext transition |  |  |  | L/D Max: | 99.731 | at alpha= | 5.5 | deg
Re: | 3000000 |  |  | Cd Min: | 0.00577 | at alpha= | 0 | deg
Mach: | 0.1 |  |  | Cl=0 at alpha= | -1.7288 | deg
|  |  |  | @ Cl=0.1, Cd= | 0.0058256
|  |  |  | @ Cl=0.4, Cd= | 0.0060575
|  |  |  | @ Cl=0.6, Cd= | 0.0067093
alpha (deg) | Cl | Cd | Cm | Cl/Cd
-14.5 | -0.528 | 0.10673 | -0.014 | -4.945
-14 | -0.548 | 0.10008 | -0.015 | -5.477
-13.5 | -0.567 | 0.09438 | -0.015 | -6.005
-13 | -0.583 | 0.08907 | -0.015 | -6.548
-12.5 | -0.598 | 0.08262 | -0.016 | -7.242
-12 | -0.611 | 0.07557 | -0.018 | -8.089
-11.5 | -0.623 | 0.06764 | -0.02 | -9.208
-11 | -0.632 | 0.05929 | -0.022 | -10.66
-10.5 | -0.657 | 0.04037 | -0.026 | -16.278
-10 | -0.725 | 0.01437 | -0.032 | -50.418
-9.5 | -0.734 | 0.01132 | -0.033 | -64.883
-9 | -0.717 | 0.00795 | -0.034 | -90.222
-8.5 | -0.692 | 0.00823 | -0.034 | -84.048
-8 | -0.66 | 0.00786 | -0.035 | -84.076
-7.5 | -0.624 | 0.00843 | -0.035 | -74.001
-7 | -0.582 | 0.00809 | -0.036 | -71.891
-6.5 | -0.536 | 0.00785 | -0.036 | -68.261
-6 | -0.487 | 0.00766 | -0.036 | -63.495
-5.5 | -0.434 | 0.00746 | -0.037 | -58.13
-5 | -0.379 | 0.00731 | -0.037 | -51.792
-4.5 | -0.322 | 0.00716 | -0.037 | -45.035
-4 | -0.265 | 0.00648 | -0.038 | -40.963
-3.5 | -0.208 | 0.00636 | -0.038 | -32.669
-3 | -0.149 | 0.00628 | -0.039 | -23.764
-2.5 | -0.091 | 0.00618 | -0.039 | -14.655
-2 | -0.032 | 0.00606 | -0.039 | -5.218
-1.5 | 0.027 | 0.00592 | -0.04 | 4.637
-1 | 0.087 | 0.00583 | -0.04 | 14.869
-0.5 | 0.146 | 0.00581 | -0.041 | 25.119
0 | 0.205 | 0.00577 | -0.041 | 35.522
0.5 | 0.264 | 0.00582 | -0.041 | 45.411
1 | 0.323 | 0.00581 | -0.042 | 55.659
1.5 | 0.382 | 0.00603 | -0.042 | 63.35
2 | 0.441 | 0.00612 | -0.042 | 72.075
2.5 | 0.5 | 0.00629 | -0.043 | 79.52
3 | 0.558 | 0.00651 | -0.043 | 85.807
3.5 | 0.617 | 0.00679 | -0.044 | 90.788
4 | 0.675 | 0.00715 | -0.044 | 94.285
4.5 | 0.731 | 0.0075 | -0.044 | 97.472
5 | 0.787 | 0.00797 | -0.045 | 98.772
5.5 | 0.841 | 0.00844 | -0.045 | 99.731
6 | 0.894 | 0.00898 | -0.045 | 99.562
6.5 | 0.945 | 0.00994 | -0.046 | 95.15
7 | 0.993 | 0.01044 | -0.046 | 95.083
7.5 | 1.034 | 0.01099 | -0.046 | 94.032
8 | 1.07 | 0.01162 | -0.047 | 92.073
8.5 | 1.1 | 0.01232 | -0.047 | 89.337
9 | 1.124 | 0.01314 | -0.047 | 85.558
9.5 | 1.141 | 0.01406 | -0.048 | 81.207
10 | 1.147 | 0.01162 | -0.048 | 98.773
10.5 | 1.147 | 0.01544 | -0.048 | 74.277
11 | 1.136 | 0.01661 | -0.048 | 68.421
11.5 | 1.111 | 0.01843 | -0.048 | 60.298
12 | 1.071 | 0.02217 | -0.047 | 48.284
12.5 | 1.011 | 0.03088 | -0.045 | 32.736
13 | 0.935 | 0.04992 | -0.041 | 18.722
13.5 | 0.866 | 0.07316 | -0.036 | 11.842
14 | 0.818 | 0.08867 | -0.033 | 9.227
14.5 | 0.777 | 0.10047 | -0.03 | 7.731
15 | 0.741 | 0.10723 | -0.029 | 6.909

## 60. Re 3M Mach 0.10 (2)
BIGFOIL.COM POLAR EXPORT
AIR 100-2 Acro MM 576 1999
AIR 100-2 Acro MM 576 1999 |  |  |  | Cl Max: | 1.5105 | at alpha= | 16 | deg
XFOIL ncrit=9 |  |  |  | L/D Max: | 110.264 | at alpha= | 6 | deg
Re: | 3000000 |  |  | Cd Min: | 0.15567 | at alpha= | 20 | deg
Mach: | 0.1 |  |  | Cl=0 at alpha= | -1.7697 | deg
|  |  |  | @ Cl=0.1, Cd= | 0.0048584
|  |  |  | @ Cl=0.4, Cd= | 0.0048628
|  |  |  | @ Cl=0.6, Cd= | 0.0056409
alpha (deg) | Cl | Cd | Cm | Cl/Cd
-16.5 | -0.879 | 0.11329 | -0.0171 | -7.7588
-16 | -1.0499 | 0.07521 | -0.0385 | -13.9596
-15.5 | -1.1398 | 0.05049 | -0.0544 | -22.5748
-15 | -1.1871 | 0.03515 | -0.0669 | -33.7724
-14.5 | -1.2077 | 0.02934 | -0.0663 | -41.1622
-14 | -1.2508 | 0.02499 | -0.0557 | -50.052
-13.5 | -1.2381 | 0.02285 | -0.0501 | -54.1838
-13 | -1.2225 | 0.02057 | -0.0446 | -59.4312
-12.5 | -1.1906 | 0.01939 | -0.0409 | -61.4028
-12 | -1.1609 | 0.0179 | -0.0369 | -64.8547
-11.5 | -1.1168 | 0.01678 | -0.0353 | -66.5554
-11 | -1.0612 | 0.01524 | -0.0363 | -69.6325
-10.5 | -1.0015 | 0.01429 | -0.0377 | -70.084
-10 | -0.9401 | 0.01342 | -0.0394 | -70.0522
-9.5 | -0.8819 | 0.01205 | -0.0405 | -73.1867
-9 | -0.8265 | 0.01089 | -0.0408 | -75.8953
-8.5 | -0.765 | 0.01007 | -0.0422 | -75.9682
-8 | -0.7011 | 0.00945 | -0.0441 | -74.1905
-7.5 | -0.6357 | 0.00885 | -0.0462 | -71.8305
-7 | -0.5785 | 0.00825 | -0.0465 | -70.1212
-6.5 | -0.5165 | 0.00774 | -0.0478 | -66.7313
-6 | -0.4509 | 0.00732 | -0.0499 | -61.5984
-5.5 | -0.3938 | 0.00687 | -0.05 | -57.3217
-5 | -0.3349 | 0.00651 | -0.0506 | -51.4439
-4.5 | -0.2815 | 0.00608 | -0.0499 | -46.2993
-4 | -0.2307 | 0.00579 | -0.0487 | -39.8446
-3.5 | -0.1796 | 0.00558 | -0.0475 | -32.1864
-3 | -0.1277 | 0.00541 | -0.0465 | -23.6044
-2.5 | -0.0757 | 0.00528 | -0.0455 | -14.3371
-2 | -0.024 | 0.00511 | -0.0445 | -4.6967
-1.5 | 0.0281 | 0.00501 | -0.0436 | 5.6088
-1 | 0.0794 | 0.00489 | -0.0426 | 16.2372
-0.5 | 0.1316 | 0.00481 | -0.0417 | 27.3597
0 | 0.1838 | 0.00475 | -0.0409 | 38.6947
0.5 | 0.2359 | 0.00472 | -0.04 | 49.9788
1 | 0.2874 | 0.00472 | -0.039 | 60.8898
1.5 | 0.3389 | 0.00477 | -0.038 | 71.0482
2 | 0.3897 | 0.00484 | -0.0368 | 80.5165
2.5 | 0.4394 | 0.00495 | -0.0354 | 88.7677
3 | 0.4878 | 0.00507 | -0.0335 | 96.213
3.5 | 0.5492 | 0.00533 | -0.0347 | 103.0394
4 | 0.6211 | 0.00577 | -0.0384 | 107.643
4.5 | 0.6863 | 0.00631 | -0.0406 | 108.7639
5 | 0.7494 | 0.00681 | -0.0424 | 110.0441
5.5 | 0.8148 | 0.00739 | -0.0448 | 110.2571
6 | 0.8755 | 0.00794 | -0.046 | 110.2645
6.5 | 0.9186 | 0.00846 | -0.0434 | 108.5816
7 | 0.9619 | 0.00902 | -0.0408 | 106.6408
7.5 | 1.0056 | 0.00961 | -0.0383 | 104.641
8 | 1.05 | 0.01017 | -0.0359 | 103.2448
8.5 | 1.0942 | 0.01078 | -0.0336 | 101.5028
9 | 1.1372 | 0.01151 | -0.0311 | 98.801
9.5 | 1.1815 | 0.01213 | -0.0289 | 97.4031
10 | 1.2246 | 0.01281 | -0.0265 | 95.5972
10.5 | 1.2658 | 0.01363 | -0.0239 | 92.8687
11 | 1.3048 | 0.01457 | -0.0209 | 89.5539
11.5 | 1.337 | 0.01596 | -0.017 | 83.7719
12 | 1.3752 | 0.01679 | -0.0141 | 81.9059
12.5 | 1.4077 | 0.01782 | -0.0103 | 78.9955
13 | 1.4333 | 0.01883 | -0.0054 | 76.1179
13.5 | 1.4566 | 0.02012 | -0.0006 | 72.3956
14 | 1.4768 | 0.02173 | 0.0041 | 67.9613
14.5 | 1.4924 | 0.02382 | 0.0084 | 62.6532
15 | 1.5081 | 0.02613 | 0.0118 | 57.7153
15.5 | 1.5069 | 0.03024 | 0.015 | 49.8313
16 | 1.5105 | 0.0345 | 0.0163 | 43.7826
16.5 | 1.4898 | 0.04221 | 0.0156 | 35.295
17 | 1.4384 | 0.05549 | 0.0105 | 25.9218
17.5 | 1.4079 | 0.06716 | 0.0051 | 20.9634
18 | 1.3925 | 0.07682 | 0.0008 | 18.1268
18.5 | 1.3282 | 0.09497 | -0.008 | 13.9855
19 | 1.2565 | 0.11491 | -0.0173 | 10.9346
19.5 | 1.2022 | 0.13247 | -0.0256 | 9.0753
20 | 1.1295 | 0.15567 | -0.0381 | 7.2557

## 61. Re 3M Mach 0.25 (1)
BIGFOIL.COM POLAR EXPORT
AIR 100-2 Acro MM 576 1999
AIR 100-2 Acro MM 576 1999 |  |  |  | Cl Max: | 1.116 | at alpha= | 9 | deg
JavaFoil+Calcfoil stall+Eppler ext transition |  |  |  | L/D Max: | 99.089 | at alpha= | 5.5 | deg
Re: | 3000000 |  |  | Cd Min: | 0.00585 | at alpha= | 0 | deg
Mach: | 0.25 |  |  | Cl=0 at alpha= | -1.7295 | deg
|  |  |  | @ Cl=0.1, Cd= | 0.0059174
|  |  |  | @ Cl=0.4, Cd= | 0.0061582
|  |  |  | @ Cl=0.6, Cd= | 0.10765
alpha (deg) | Cl | Cd | Cm | Cl/Cd
-14 | -0.267 | 0.1081 | -0.014 | -2.47
-13.5 | -0.325 | 0.10322 | -0.014 | -3.145
-13 | -0.377 | 0.09615 | -0.014 | -3.92
-12.5 | -0.424 | 0.08968 | -0.015 | -4.73
-12 | -0.465 | 0.08487 | -0.015 | -5.484
-11.5 | -0.501 | 0.07868 | -0.016 | -6.367
-11 | -0.529 | 0.07373 | -0.016 | -7.175
-10.5 | -0.551 | 0.06741 | -0.017 | -8.174
-10 | -0.568 | 0.0595 | -0.02 | -9.553
-9.5 | -0.599 | 0.04026 | -0.026 | -14.874
-9 | -0.686 | 0.01188 | -0.034 | -57.727
-8.5 | -0.681 | 0.00806 | -0.035 | -84.408
-8 | -0.658 | 0.00826 | -0.036 | -79.674
-7.5 | -0.627 | 0.00784 | -0.036 | -80.048
-7 | -0.589 | 0.00839 | -0.037 | -70.27
-6.5 | -0.546 | 0.00807 | -0.037 | -67.602
-6 | -0.497 | 0.00782 | -0.037 | -63.57
-5.5 | -0.444 | 0.0076 | -0.038 | -58.363
-5 | -0.388 | 0.00744 | -0.038 | -52.169
-4.5 | -0.331 | 0.00727 | -0.039 | -45.508
-4 | -0.272 | 0.00715 | -0.039 | -38.087
-3.5 | -0.213 | 0.00646 | -0.039 | -32.984
-3 | -0.153 | 0.00635 | -0.04 | -24.15
-2.5 | -0.093 | 0.00627 | -0.04 | -14.849
-2 | -0.033 | 0.00614 | -0.041 | -5.297
-1.5 | 0.028 | 0.006 | -0.041 | 4.705
-1 | 0.089 | 0.00593 | -0.041 | 15.028
-0.5 | 0.15 | 0.00586 | -0.042 | 25.559
0 | 0.211 | 0.00585 | -0.042 | 35.993
0.5 | 0.271 | 0.0059 | -0.042 | 45.993
1 | 0.332 | 0.0059 | -0.043 | 56.276
1.5 | 0.393 | 0.00615 | -0.043 | 63.828
2 | 0.453 | 0.00622 | -0.044 | 72.897
2.5 | 0.514 | 0.00639 | -0.044 | 80.323
3 | 0.574 | 0.00665 | -0.044 | 86.254
3.5 | 0.634 | 0.00696 | -0.045 | 91.005
4 | 0.693 | 0.00732 | -0.045 | 94.664
4.5 | 0.751 | 0.0077 | -0.045 | 97.445
5 | 0.807 | 0.00819 | -0.046 | 98.57
5.5 | 0.863 | 0.00871 | -0.046 | 99.089
6 | 0.916 | 0.0099 | -0.047 | 92.56
6.5 | 0.967 | 0.01033 | -0.047 | 93.588
7 | 1.013 | 0.01089 | -0.047 | 92.999
7.5 | 1.051 | 0.01156 | -0.048 | 90.963
8 | 1.082 | 0.01227 | -0.048 | 88.18
8.5 | 1.104 | 0.0131 | -0.048 | 84.297
9 | 1.116 | 0.01424 | -0.049 | 78.399
9.5 | 1.113 | 0.01179 | -0.049 | 94.419
10 | 1.098 | 0.01592 | -0.049 | 68.979
10.5 | 1.064 | 0.01771 | -0.049 | 60.064
11 | 0.998 | 0.02246 | -0.047 | 44.433
11.5 | 0.892 | 0.03952 | -0.043 | 22.568
12 | 0.775 | 0.07386 | -0.033 | 10.494
12.5 | 0.708 | 0.08502 | -0.029 | 8.329
13 | 0.641 | 0.09234 | -0.028 | 6.946
13.5 | 0.569 | 0.10041 | -0.027 | 5.668
14 | 0.492 | 0.10765 | -0.026 | 4.574

## 62. Re 3M Mach 0.25 (2)
BIGFOIL.COM POLAR EXPORT
AIR 100-2 Acro MM 576 1999
AIR 100-2 Acro MM 576 1999 |  |  |  | Cl Max: | 1.384 | at alpha= | 13 | deg
XFOIL ncrit=9 |  |  |  | L/D Max: | 110.777 | at alpha= | 5.5 | deg
Re: | 3000000 |  |  | Cd Min: | 0.18285 | at alpha= | -16 | deg
Mach: | 0.25 |  |  | Cl=0 at alpha= | -1.7644 | deg
|  |  |  | @ Cl=0.1, Cd= | 0.0049421
|  |  |  | @ Cl=0.4, Cd= | 0.0049292
|  |  |  | @ Cl=0.6, Cd= | 0.0056859
alpha (deg) | Cl | Cd | Cm | Cl/Cd
-16 | -0.597 | 0.18285 | 0.0106 | -3.265
-15.5 | -0.5891 | 0.17461 | 0.0073 | -3.3738
-15 | -0.5816 | 0.16554 | 0.0039 | -3.5134
-14.5 | -0.7032 | 0.12279 | -0.0125 | -5.7269
-14 | -0.7583 | 0.10352 | -0.0219 | -7.3252
-13.5 | -0.819 | 0.08533 | -0.0316 | -9.598
-13 | -0.8982 | 0.06511 | -0.0432 | -13.7951
-12.5 | -0.9311 | 0.04962 | -0.0528 | -18.7646
-12 | -0.9809 | 0.03413 | -0.0663 | -28.7401
-11.5 | -1.0219 | 0.02978 | -0.0578 | -34.315
-11 | -1.0449 | 0.02489 | -0.0489 | -41.9807
-10.5 | -1.0229 | 0.02044 | -0.0457 | -50.044
-10 | -0.9705 | 0.01714 | -0.0462 | -56.6219
-9.5 | -0.9109 | 0.0147 | -0.0472 | -61.966
-9 | -0.8535 | 0.01306 | -0.047 | -65.3522
-8.5 | -0.7942 | 0.01118 | -0.0472 | -71.0376
-8 | -0.7278 | 0.01021 | -0.0484 | -71.2831
-7.5 | -0.6594 | 0.0094 | -0.0502 | -70.1489
-7 | -0.6004 | 0.00864 | -0.0498 | -69.4907
-6.5 | -0.5347 | 0.00804 | -0.051 | -66.505
-6 | -0.4696 | 0.00747 | -0.0521 | -62.8648
-5.5 | -0.4059 | 0.00701 | -0.0529 | -57.903
-5 | -0.3458 | 0.00665 | -0.0529 | -52
-4.5 | -0.2903 | 0.00626 | -0.0521 | -46.3738
-4 | -0.2385 | 0.00591 | -0.0505 | -40.3553
-3.5 | -0.186 | 0.00566 | -0.0491 | -32.8622
-3 | -0.1325 | 0.00549 | -0.0479 | -24.1348
-2.5 | -0.0787 | 0.00535 | -0.0468 | -14.7103
-2 | -0.0253 | 0.00519 | -0.0458 | -4.8748
-1.5 | 0.0284 | 0.0051 | -0.0448 | 5.5686
-1 | 0.0813 | 0.00497 | -0.0437 | 16.3581
-0.5 | 0.1349 | 0.00489 | -0.0427 | 27.5869
0 | 0.1886 | 0.00484 | -0.0418 | 38.9669
0.5 | 0.2422 | 0.0048 | -0.0409 | 50.4583
1 | 0.2952 | 0.00481 | -0.0398 | 61.3721
1.5 | 0.3482 | 0.00485 | -0.0387 | 71.7938
2 | 0.4005 | 0.00493 | -0.0374 | 81.2373
2.5 | 0.4516 | 0.00504 | -0.0358 | 89.6032
3 | 0.5017 | 0.00517 | -0.0338 | 97.0406
3.5 | 0.5642 | 0.00543 | -0.0347 | 103.9042
4.5 | 0.7069 | 0.00645 | -0.0407 | 109.5969
5 | 0.7726 | 0.00698 | -0.0423 | 110.6877
5.5 | 0.8408 | 0.00759 | -0.0446 | 110.7773
6 | 0.9002 | 0.00819 | -0.0448 | 109.9145
6.5 | 0.9442 | 0.00879 | -0.0416 | 107.4175
7 | 0.9892 | 0.0094 | -0.0385 | 105.234
7.5 | 1.0343 | 0.01005 | -0.0355 | 102.9154
8 | 1.08 | 0.01071 | -0.0325 | 100.8403
8.5 | 1.1251 | 0.01145 | -0.0294 | 98.262
9 | 1.1701 | 0.01222 | -0.0263 | 95.7529
9.5 | 1.2139 | 0.01307 | -0.023 | 92.8768
10 | 1.2556 | 0.01405 | -0.0194 | 89.3665
10.5 | 1.2897 | 0.0155 | -0.0146 | 83.2065
11 | 1.3219 | 0.01696 | -0.0096 | 77.9422
11.5 | 1.3466 | 0.01838 | -0.0034 | 73.2644
12 | 1.3655 | 0.02006 | 0.0033 | 68.0708
12.5 | 1.376 | 0.02249 | 0.0098 | 61.1827
13 | 1.384 | 0.02547 | 0.0151 | 54.3384
13.5 | 1.3785 | 0.0301 | 0.0191 | 45.7973
14 | 1.3686 | 0.03617 | 0.0202 | 37.838
14.5 | 1.3441 | 0.04528 | 0.0178 | 29.6842
15 | 1.3288 | 0.05451 | 0.0137 | 24.3772
15.5 | 1.2822 | 0.06917 | 0.0059 | 18.5369
16 | 1.2358 | 0.08441 | -0.0019 | 14.6404
16.5 | 1.1914 | 0.09958 | -0.0091 | 11.9642
17 | 1.1248 | 0.11881 | -0.0184 | 9.4672
17.5 | 1.0806 | 0.13499 | -0.0263 | 8.005
18 | 1.034 | 0.15313 | -0.0359 | 6.7524

## 63. Re 3M Mach 0.50 (1)
BIGFOIL.COM POLAR EXPORT
AIR 100-2 Acro MM 576 1999
AIR 100-2 Acro MM 576 1999 |  |  |  | Cl Max: | 1.184 | at alpha= | 20 | deg
JavaFoil+Calcfoil stall+Eppler ext transition |  |  |  | L/D Max: | 101.047 | at alpha= | 7 | deg
Re: | 3000000 |  |  | Cd Min: | 0.00618 | at alpha= | 0 | deg
Mach: | 0.5 |  |  | Cl=0 at alpha= | -1.7353 | deg
|  |  |  | @ Cl=0.1, Cd= | 0.00628
|  |  |  | @ Cl=0.4, Cd= | 0.006454
|  |  |  | @ Cl=0.6, Cd= | 0.0070658
alpha (deg) | Cl | Cd | Cm | Cl/Cd
-20 | -0.968 | 0.16691 | -0.018 | -5.802
-19.5 | -0.941 | 0.16185 | -0.018 | -5.813
-19 | -0.913 | 0.15791 | -0.018 | -5.783
-18.5 | -0.888 | 0.15459 | -0.018 | -5.741
-18 | -0.862 | 0.14918 | -0.018 | -5.777
-17.5 | -0.836 | 0.14474 | -0.018 | -5.777
-17 | -0.81 | 0.13927 | -0.018 | -5.82
-16.5 | -0.787 | 0.13746 | -0.019 | -5.723
-16 | -0.76 | 0.13125 | -0.019 | -5.79
-15.5 | -0.732 | 0.12844 | -0.018 | -5.696
-15 | -0.705 | 0.12243 | -0.018 | -5.76
-14.5 | -0.679 | 0.11417 | -0.018 | -5.949
-14 | -0.653 | 0.11002 | -0.018 | -5.938
-13.5 | -0.627 | 0.10806 | -0.018 | -5.805
-13 | -0.602 | 0.10469 | -0.019 | -5.753
-12.5 | -0.575 | 0.09952 | -0.019 | -5.777
-12 | -0.547 | 0.09513 | -0.018 | -5.755
-11.5 | -0.521 | 0.0892 | -0.018 | -5.842
-11 | -0.495 | 0.08695 | -0.018 | -5.692
-10.5 | -0.469 | 0.0843 | -0.018 | -5.561
-10 | -0.443 | 0.08003 | -0.018 | -5.529
-9.5 | -0.416 | 0.06946 | -0.018 | -5.988
-9 | -0.39 | 0.06242 | -0.019 | -6.245
-8.5 | -0.364 | 0.05677 | -0.019 | -6.404
-8 | -0.339 | 0.05081 | -0.022 | -6.668
-7.5 | -0.309 | 0.06163 | -0.017 | -5.019
-7 | -0.361 | 0.04998 | -0.017 | -7.223
-6.5 | -0.545 | 0.00855 | -0.041 | -63.772
-6 | -0.528 | 0.00897 | -0.042 | -58.82
-5.5 | -0.482 | 0.00848 | -0.042 | -56.783
-5 | -0.426 | 0.00808 | -0.043 | -52.692
-4.5 | -0.366 | 0.00783 | -0.043 | -46.706
-4 | -0.303 | 0.00759 | -0.044 | -39.839
-3.5 | -0.237 | 0.00687 | -0.044 | -34.59
-3 | -0.171 | 0.00672 | -0.044 | -25.465
-2.5 | -0.104 | 0.00662 | -0.045 | -15.717
-2 | -0.036 | 0.00652 | -0.045 | -5.57
-1.5 | 0.032 | 0.00639 | -0.046 | 4.94
-1 | 0.1 | 0.00628 | -0.046 | 15.844
-0.5 | 0.168 | 0.00619 | -0.047 | 27.045
0 | 0.235 | 0.00618 | -0.047 | 38.061
0.5 | 0.303 | 0.00623 | -0.047 | 48.698
1 | 0.371 | 0.00639 | -0.048 | 58.039
1.5 | 0.439 | 0.00654 | -0.048 | 67.033
2 | 0.506 | 0.00668 | -0.049 | 75.762
2.5 | 0.574 | 0.00692 | -0.049 | 82.897
3 | 0.64 | 0.00729 | -0.05 | 87.833
3.5 | 0.707 | 0.00774 | -0.05 | 91.298
4 | 0.772 | 0.00817 | -0.05 | 94.504
4.5 | 0.835 | 0.00881 | -0.051 | 94.741
5 | 0.895 | 0.00951 | -0.051 | 94.068
5.5 | 0.95 | 0.01037 | -0.052 | 91.663
6 | 1 | 0.01178 | -0.052 | 84.884
6.5 | 1.04 | 0.01267 | -0.052 | 82.06
7 | 1.053 | 0.01042 | -0.053 | 101.047
7.5 | 0.989 | 0.01518 | -0.053 | 65.141
8 | 0.528 | 0.05893 | -0.024 | 8.964
8.5 | 0.578 | 0.04816 | -0.038 | 12
9 | 0.583 | 0.06445 | -0.026 | 9.053
9.5 | 0.61 | 0.0732 | -0.025 | 8.329
10 | 0.638 | 0.08118 | -0.027 | 7.856
10.5 | 0.664 | 0.08496 | -0.026 | 7.814
11 | 0.691 | 0.08875 | -0.026 | 7.786
11.5 | 0.718 | 0.09187 | -0.027 | 7.821
12 | 0.749 | 0.09699 | -0.03 | 7.719
12.5 | 0.774 | 0.10113 | -0.03 | 7.656
13 | 0.801 | 0.10588 | -0.03 | 7.569
13.5 | 0.829 | 0.10985 | -0.031 | 7.544
14 | 0.858 | 0.11379 | -0.032 | 7.539
14.5 | 0.888 | 0.1186 | -0.034 | 7.485
15 | 0.916 | 0.12646 | -0.035 | 7.243
15.5 | 0.939 | 0.13058 | -0.034 | 7.193
16 | 0.966 | 0.1338 | -0.034 | 7.222
16.5 | 0.993 | 0.13782 | -0.035 | 7.208
17 | 1.023 | 0.14231 | -0.036 | 7.189
17.5 | 1.053 | 0.14558 | -0.037 | 7.235
18 | 1.083 | 0.15126 | -0.038 | 7.157
18.5 | 1.107 | 0.16385 | -0.038 | 6.755
19 | 1.131 | 0.16033 | -0.038 | 7.053
19.5 | 1.158 | 0.16508 | -0.038 | 7.013
20 | 1.184 | 0.16823 | -0.038 | 7.041

## 64. Re 3M Mach 0.50 (2)
BIGFOIL.COM POLAR EXPORT
AIR 100-2 Acro MM 576 1999
AIR 100-2 Acro MM 576 1999 |  |  |  | Cl Max: | 1.176 | at alpha= | 8 | deg
XFOIL ncrit=9 |  |  |  | L/D Max: | 111.98 | at alpha= | 5 | deg
Re: | 3000000 |  |  | Cd Min: | 0.26459 | at alpha= | -20 | deg
Mach: | 0.5 |  |  | Cl=0 at alpha= | -1.7381 | deg
|  |  |  | @ Cl=0.1, Cd= | 0.0053218
|  |  |  | @ Cl=0.4, Cd= | 0.0052391
|  |  |  | @ Cl=0.6, Cd= | 0.0057662
alpha (deg) | Cl | Cd | Cm | Cl/Cd
-20 | -0.7687 | 0.26459 | 0.0472 | -2.9052
-19.5 | -0.7493 | 0.25593 | 0.0426 | -2.9278
-19 | -0.7291 | 0.24866 | 0.0383 | -2.9321
-18.5 | -0.709 | 0.24079 | 0.0341 | -2.9445
-18 | -0.6888 | 0.23317 | 0.03 | -2.9541
-17.5 | -0.6692 | 0.22497 | 0.0259 | -2.9746
-17 | -0.65 | 0.21584 | 0.0216 | -3.0115
-16.5 | -0.6322 | 0.20723 | 0.0177 | -3.0507
-16 | -0.6151 | 0.19871 | 0.0139 | -3.0955
-15.5 | -0.5986 | 0.19118 | 0.0105 | -3.1311
-15 | -0.5837 | 0.18206 | 0.0068 | -3.2061
-14.5 | -0.5697 | 0.17332 | 0.0034 | -3.287
-14 | -0.5572 | 0.16485 | 0.0001 | -3.38
-13.5 | -0.5452 | 0.15642 | -0.0031 | -3.4855
-13 | -0.536 | 0.14766 | -0.0062 | -3.63
-12.5 | -0.5313 | 0.13793 | -0.0094 | -3.852
-12 | -0.5294 | 0.12825 | -0.0127 | -4.1279
-11.5 | -0.5283 | 0.11899 | -0.0162 | -4.4399
-11 | -0.5365 | 0.10813 | -0.0202 | -4.9616
-10.5 | -0.5375 | 0.09934 | -0.0236 | -5.4107
-10 | -0.5467 | 0.08956 | -0.0276 | -6.1043
-9.5 | -0.569 | 0.07826 | -0.0328 | -7.2706
-9 | -0.5896 | 0.06806 | -0.0374 | -8.6629
-8.5 | -0.6217 | 0.05672 | -0.0433 | -10.9609
-8 | -0.6477 | 0.04325 | -0.0528 | -14.9757
-7.5 | -0.6599 | 0.02878 | -0.0697 | -22.9291
-7 | -0.6507 | 0.01753 | -0.0725 | -37.1192
-6.5 | -0.6093 | 0.01159 | -0.0691 | -52.5712
-6 | -0.5412 | 0.00919 | -0.067 | -58.8901
-5.5 | -0.4655 | 0.008 | -0.0662 | -58.1875
-5 | -0.3959 | 0.00733 | -0.0645 | -54.0109
-4.5 | -0.3329 | 0.00691 | -0.062 | -48.1766
-4 | -0.2728 | 0.00654 | -0.0592 | -41.7125
-3.5 | -0.2145 | 0.00612 | -0.0566 | -35.049
-3 | -0.1541 | 0.00585 | -0.0545 | -26.3419
-2.5 | -0.093 | 0.00568 | -0.0528 | -16.3732
-2 | -0.0319 | 0.00554 | -0.0512 | -5.7581
-1.5 | 0.029 | 0.00544 | -0.0498 | 5.3309
-1 | 0.089 | 0.00534 | -0.0483 | 16.6667
-0.5 | 0.1493 | 0.00524 | -0.047 | 28.4924
0 | 0.2096 | 0.00518 | -0.0456 | 40.4633
0.5 | 0.2699 | 0.00515 | -0.0443 | 52.4078
1 | 0.3296 | 0.00515 | -0.0428 | 64
1.5 | 0.3888 | 0.00522 | -0.0412 | 74.4828
2 | 0.4476 | 0.00532 | -0.0393 | 84.1353
2.5 | 0.5056 | 0.00544 | -0.0371 | 92.9412
3 | 0.5616 | 0.0056 | -0.0343 | 100.2857
3.5 | 0.6263 | 0.00588 | -0.0332 | 106.5136
4 | 0.7202 | 0.00646 | -0.0382 | 111.4861
4.5 | 0.7983 | 0.00713 | -0.0396 | 111.9635
5 | 0.8768 | 0.00783 | -0.0408 | 111.9796
5.5 | 0.9565 | 0.00863 | -0.0418 | 110.8343
6 | 1.0043 | 0.00942 | -0.036 | 106.6136
6.5 | 1.0536 | 0.01025 | -0.0302 | 102.7902
7 | 1.1027 | 0.01123 | -0.0238 | 98.1923
7.5 | 1.1472 | 0.01255 | -0.0164 | 91.4104
8 | 1.176 | 0.01463 | -0.0066 | 80.3828
8.5 | 1.1734 | 0.01757 | 0.0069 | 66.7843
9 | 1.1586 | 0.02199 | 0.0183 | 52.6876
9.5 | 1.1346 | 0.02825 | 0.0248 | 40.1628
10 | 1.1042 | 0.03701 | 0.0246 | 29.8352
10.5 | 1.073 | 0.04828 | 0.0187 | 22.2245
11 | 1.0401 | 0.06134 | 0.0103 | 16.9563
11.5 | 1.0088 | 0.07441 | 0.0028 | 13.5573
12 | 0.975 | 0.08774 | -0.0041 | 11.1124
12.5 | 0.9422 | 0.10085 | -0.0104 | 9.3426
13 | 0.9145 | 0.11369 | -0.0165 | 8.0438

## 65. Re 4M Mach 0.00 (1)
BIGFOIL.COM POLAR EXPORT
AIR 100-2 Acro MM 576 1999
AIR 100-2 Acro MM 576 1999 |  |  |  | Cl Max: | 1.157 | at alpha= | 10.5 | deg
JavaFoil+Calcfoil stall+Eppler ext transition |  |  |  | L/D Max: | 102.469 | at alpha= | 6 | deg
Re: | 4000000 |  |  | Cd Min: | 0.00581 | at alpha= | 0 | deg
Mach: | 0 |  |  | Cl=0 at alpha= | -1.7328 | deg
|  |  |  | @ Cl=0.1, Cd= | 0.005891
|  |  |  | @ Cl=0.4, Cd= | 0.0060773
|  |  |  | @ Cl=0.6, Cd= | 0.0067352
alpha (deg) | Cl | Cd | Cm | Cl/Cd
-15 | -0.544 | 0.10836 | -0.015 | -5.016
-14.5 | -0.562 | 0.10199 | -0.015 | -5.514
-14 | -0.58 | 0.0958 | -0.016 | -6.05
-13.5 | -0.595 | 0.0903 | -0.016 | -6.591
-13 | -0.609 | 0.08379 | -0.017 | -7.274
-12.5 | -0.623 | 0.07658 | -0.018 | -8.131
-12 | -0.637 | 0.06675 | -0.021 | -9.543
-11.5 | -0.652 | 0.05518 | -0.023 | -11.82
-11 | -0.676 | 0.03888 | -0.026 | -17.38
-10.5 | -0.736 | 0.0154 | -0.031 | -47.759
-10 | -0.752 | 0.01145 | -0.033 | -65.703
-9.5 | -0.741 | 0.01049 | -0.033 | -70.673
-9 | -0.72 | 0.0082 | -0.034 | -87.796
-8.5 | -0.693 | 0.00782 | -0.034 | -88.568
-8 | -0.66 | 0.00748 | -0.035 | -88.319
-7.5 | -0.622 | 0.00806 | -0.035 | -77.219
-7 | -0.58 | 0.00777 | -0.035 | -74.604
-6.5 | -0.534 | 0.00756 | -0.036 | -70.623
-6 | -0.485 | 0.00739 | -0.036 | -65.562
-5.5 | -0.432 | 0.00721 | -0.037 | -59.907
-5 | -0.377 | 0.00706 | -0.037 | -53.389
-4.5 | -0.321 | 0.00698 | -0.037 | -45.953
-4 | -0.264 | 0.0064 | -0.038 | -41.244
-3.5 | -0.207 | 0.00628 | -0.038 | -32.911
-3 | -0.149 | 0.00621 | -0.038 | -23.937
-2.5 | -0.09 | 0.00615 | -0.039 | -14.655
-2 | -0.031 | 0.00609 | -0.039 | -5.167
-1.5 | 0.027 | 0.00602 | -0.04 | 4.538
-1 | 0.086 | 0.00591 | -0.04 | 14.583
-0.5 | 0.145 | 0.00583 | -0.04 | 24.879
0 | 0.204 | 0.00581 | -0.041 | 35.08
0.5 | 0.263 | 0.00583 | -0.041 | 45.08
1 | 0.322 | 0.00602 | -0.041 | 53.371
1.5 | 0.38 | 0.00604 | -0.042 | 63.005
2 | 0.439 | 0.00615 | -0.042 | 71.418
2.5 | 0.497 | 0.00627 | -0.043 | 79.269
3 | 0.556 | 0.0065 | -0.043 | 85.547
3.5 | 0.614 | 0.00681 | -0.043 | 90.181
4 | 0.671 | 0.00705 | -0.044 | 95.197
4.5 | 0.728 | 0.00736 | -0.044 | 98.822
5 | 0.783 | 0.00779 | -0.044 | 100.482
5.5 | 0.837 | 0.00821 | -0.045 | 101.996
6 | 0.89 | 0.00869 | -0.045 | 102.469
6.5 | 0.941 | 0.00956 | -0.045 | 98.504
7 | 0.989 | 0.00986 | -0.046 | 100.33
7.5 | 1.03 | 0.01035 | -0.046 | 99.579
8 | 1.067 | 0.01092 | -0.046 | 97.777
8.5 | 1.099 | 0.01153 | -0.047 | 95.317
9 | 1.124 | 0.01225 | -0.047 | 91.785
9.5 | 1.143 | 0.01312 | -0.047 | 87.156
10 | 1.156 | 0.01402 | -0.048 | 82.422
10.5 | 1.157 | 0.01155 | -0.048 | 100.189
11 | 1.152 | 0.01526 | -0.048 | 75.496
11.5 | 1.137 | 0.01656 | -0.048 | 68.701
12 | 1.109 | 0.01863 | -0.048 | 59.548
12.5 | 1.069 | 0.02237 | -0.047 | 47.807
13 | 1.014 | 0.03054 | -0.045 | 33.207
13.5 | 0.95 | 0.04505 | -0.042 | 21.095
14 | 0.886 | 0.06566 | -0.039 | 13.495
14.5 | 0.836 | 0.08292 | -0.036 | 10.079
15 | 0.795 | 0.09541 | -0.033 | 8.332
15.5 | 0.758 | 0.10551 | -0.032 | 7.186

## 66. Re 4M Mach 0.00 (2)
BIGFOIL.COM POLAR EXPORT
AIR 100-2 Acro MM 576 1999
AIR 100-2 Acro MM 576 1999 |  |  |  | Cl Max: | 1.5837 | at alpha= | 16.5 | deg
XFOIL ncrit=9 |  |  |  | L/D Max: | 114.933 | at alpha= | 6 | deg
Re: | 4000000 |  |  | Cd Min: | 0.16761 | at alpha= | -18.5 | deg
Mach: | 0 |  |  | Cl=0 at alpha= | -1.7553 | deg
|  |  |  | @ Cl=0.1, Cd= | 0.0048576
|  |  |  | @ Cl=0.4, Cd= | 0.0048677
|  |  |  | @ Cl=0.6, Cd= | 0.0054478
alpha (deg) | Cl | Cd | Cm | Cl/Cd
-18.5 | -0.7863 | 0.16761 | 0.0104 | -4.6912
-18 | -0.7721 | 0.16231 | 0.0077 | -4.7569
-17.5 | -0.8414 | 0.13647 | -0.0048 | -6.1655
-17 | -1.2631 | 0.04936 | -0.0566 | -25.5895
-16.5 | -1.3006 | 0.03619 | -0.0666 | -35.9381
-16 | -1.3157 | 0.02994 | -0.0681 | -43.9446
-15.5 | -1.3266 | 0.0263 | -0.0641 | -50.4411
-15 | -1.3305 | 0.02452 | -0.0564 | -54.2618
-14.5 | -1.3215 | 0.02229 | -0.0506 | -59.2867
-14 | -1.2941 | 0.02109 | -0.0468 | -61.3608
-13.5 | -1.2676 | 0.0197 | -0.0427 | -64.3452
-13 | -1.2405 | 0.01818 | -0.0385 | -68.2343
-12.5 | -1.2108 | 0.01583 | -0.0353 | -76.4877
-12 | -1.1553 | 0.01467 | -0.0364 | -78.7526
-11.5 | -1.0978 | 0.01384 | -0.0376 | -79.3208
-11 | -1.0402 | 0.01281 | -0.0389 | -81.2022
-10.5 | -0.9798 | 0.01206 | -0.0405 | -81.2438
-10 | -0.9188 | 0.01134 | -0.0422 | -81.0229
-9.5 | -0.8655 | 0.01061 | -0.0421 | -81.574
-9 | -0.8055 | 0.01002 | -0.0434 | -80.3892
-8.5 | -0.7453 | 0.00908 | -0.0447 | -82.0815
-8 | -0.682 | 0.00853 | -0.0467 | -79.9531
-7.5 | -0.6168 | 0.00807 | -0.049 | -76.4312
-7 | -0.5643 | 0.00754 | -0.0483 | -74.8408
-6.5 | -0.5017 | 0.00712 | -0.0499 | -70.4635
-5.5 | -0.3871 | 0.00641 | -0.0506 | -60.39
-5 | -0.3339 | 0.00619 | -0.0499 | -53.9418
-4 | -0.2336 | 0.00565 | -0.0473 | -41.3451
-3.5 | -0.1824 | 0.00544 | -0.0463 | -33.5294
-3 | -0.1301 | 0.00529 | -0.0455 | -24.5936
-2 | -0.0255 | 0.00505 | -0.0439 | -5.0495
-1.5 | 0.0266 | 0.00499 | -0.0431 | 5.3307
-1 | 0.0788 | 0.00489 | -0.0423 | 16.1145
-0.5 | 0.1312 | 0.00481 | -0.0416 | 27.2765
0 | 0.1838 | 0.00478 | -0.0409 | 38.4519
0.5 | 0.236 | 0.00476 | -0.0401 | 49.5798
1 | 0.2879 | 0.00477 | -0.0393 | 60.3564
1.5 | 0.3397 | 0.00479 | -0.0385 | 70.9186
2 | 0.391 | 0.00485 | -0.0375 | 80.6186
2.5 | 0.4418 | 0.00495 | -0.0364 | 89.2525
3.5 | 0.5397 | 0.00518 | -0.0333 | 104.1892
4 | 0.6005 | 0.00545 | -0.0345 | 110.1835
4.5 | 0.6716 | 0.00598 | -0.0382 | 112.3077
5 | 0.7332 | 0.00647 | -0.0397 | 113.323
5.5 | 0.7957 | 0.00697 | -0.0415 | 114.1607
6 | 0.8597 | 0.00748 | -0.0436 | 114.9332
6.5 | 0.921 | 0.00803 | -0.0452 | 114.6949
7 | 0.964 | 0.00856 | -0.0426 | 112.6168
7.5 | 1.0081 | 0.00904 | -0.0403 | 111.5155
8 | 1.0523 | 0.00957 | -0.0381 | 109.9582
8.5 | 1.0964 | 0.01012 | -0.0358 | 108.3399
9 | 1.1407 | 0.01069 | -0.0337 | 106.7072
9.5 | 1.1854 | 0.01124 | -0.0317 | 105.4626
10 | 1.2289 | 0.01188 | -0.0296 | 103.4428
10.5 | 1.2687 | 0.0128 | -0.0268 | 99.1172
11 | 1.3112 | 0.01345 | -0.0246 | 97.487
11.5 | 1.3523 | 0.01417 | -0.0223 | 95.434
12 | 1.392 | 0.01494 | -0.0198 | 93.1727
12.5 | 1.4292 | 0.0158 | -0.017 | 90.4557
13 | 1.4651 | 0.01666 | -0.014 | 87.9412
13.5 | 1.4919 | 0.01769 | -0.0095 | 84.3358
14 | 1.5154 | 0.01886 | -0.0046 | 80.3499
14.5 | 1.5217 | 0.02131 | 0.0018 | 71.4078
15 | 1.5406 | 0.02313 | 0.0056 | 66.6061
15.5 | 1.5577 | 0.02525 | 0.0089 | 61.6911
16 | 1.568 | 0.02813 | 0.0118 | 55.7412
16.5 | 1.5837 | 0.03088 | 0.0135 | 51.2856
17 | 1.5801 | 0.03588 | 0.0146 | 44.0385
17.5 | 1.578 | 0.04139 | 0.0142 | 38.1252
18 | 1.5474 | 0.05124 | 0.0113 | 30.1991
18.5 | 1.5369 | 0.05916 | 0.0083 | 25.9787
19 | 1.485 | 0.07403 | 0.0014 | 20.0594
19.5 | 1.4247 | 0.09106 | -0.0066 | 15.6457
20 | 1.2711 | 0.1257 | -0.0235 | 10.1122

## 67. Re 4M Mach 0.10 (1)
BIGFOIL.COM POLAR EXPORT
AIR 100-2 Acro MM 576 1999
AIR 100-2 Acro MM 576 1999 |  |  |  | Cl Max: | 1.149 | at alpha= | 10 | deg
JavaFoil+Calcfoil stall+Eppler ext transition |  |  |  | L/D Max: | 104.662 | at alpha= | 10 | deg
Re: | 4000000 |  |  | Cd Min: | 0.00582 | at alpha= | 0 | deg
Mach: | 0.1 |  |  | Cl=0 at alpha= | -1.7288 | deg
|  |  |  | @ Cl=0.1, Cd= | 0.0059024
|  |  |  | @ Cl=0.4, Cd= | 0.0060836
|  |  |  | @ Cl=0.6, Cd= | 0.0067407
alpha (deg) | Cl | Cd | Cm | Cl/Cd
-15 | -0.507 | 0.10944 | -0.015 | -4.634
-14.5 | -0.528 | 0.10388 | -0.015 | -5.086
-14 | -0.549 | 0.0974 | -0.015 | -5.639
-13.5 | -0.568 | 0.09183 | -0.016 | -6.188
-13 | -0.585 | 0.0862 | -0.016 | -6.789
-12.5 | -0.601 | 0.07955 | -0.017 | -7.55
-12 | -0.616 | 0.07092 | -0.019 | -8.687
-11.5 | -0.63 | 0.06142 | -0.021 | -10.264
-11 | -0.646 | 0.04977 | -0.024 | -12.981
-10.5 | -0.703 | 0.02135 | -0.03 | -32.93
-10 | -0.741 | 0.01198 | -0.033 | -61.828
-9.5 | -0.736 | 0.01067 | -0.033 | -69.019
-9 | -0.718 | 0.00834 | -0.034 | -86.132
-8.5 | -0.692 | 0.00792 | -0.034 | -87.429
-8 | -0.661 | 0.00754 | -0.035 | -87.58
-7.5 | -0.624 | 0.00813 | -0.035 | -76.71
-7 | -0.582 | 0.00783 | -0.036 | -74.262
-6.5 | -0.536 | 0.00761 | -0.036 | -70.374
-6 | -0.487 | 0.0074 | -0.036 | -65.727
-5.5 | -0.434 | 0.00725 | -0.037 | -59.782
-5 | -0.379 | 0.0071 | -0.037 | -53.319
-4.5 | -0.322 | 0.00699 | -0.037 | -46.133
-4 | -0.265 | 0.00641 | -0.038 | -41.389
-3.5 | -0.208 | 0.00628 | -0.038 | -33.046
-3 | -0.149 | 0.00623 | -0.039 | -23.974
-2.5 | -0.091 | 0.00616 | -0.039 | -14.717
-2 | -0.032 | 0.0061 | -0.039 | -5.187
-1.5 | 0.027 | 0.00603 | -0.04 | 4.555
-1 | 0.087 | 0.00592 | -0.04 | 14.627
-0.5 | 0.146 | 0.00584 | -0.041 | 24.969
0 | 0.205 | 0.00582 | -0.041 | 35.199
0.5 | 0.264 | 0.00586 | -0.041 | 45.089
1 | 0.323 | 0.00603 | -0.042 | 53.573
1.5 | 0.382 | 0.00605 | -0.042 | 63.196
2 | 0.441 | 0.00616 | -0.042 | 71.651
2.5 | 0.5 | 0.0063 | -0.043 | 79.334
3 | 0.558 | 0.00652 | -0.043 | 85.626
3.5 | 0.617 | 0.00683 | -0.044 | 90.36
4 | 0.675 | 0.00707 | -0.044 | 95.351
4.5 | 0.731 | 0.0074 | -0.044 | 98.801
5 | 0.787 | 0.00783 | -0.045 | 100.497
5.5 | 0.841 | 0.00827 | -0.045 | 101.755
6 | 0.894 | 0.00875 | -0.045 | 102.152
6.5 | 0.945 | 0.00963 | -0.046 | 98.16
7 | 0.993 | 0.00994 | -0.046 | 99.868
7.5 | 1.034 | 0.01044 | -0.046 | 99.003
8 | 1.07 | 0.01101 | -0.047 | 97.18
8.5 | 1.1 | 0.01164 | -0.047 | 94.51
9 | 1.124 | 0.01242 | -0.047 | 90.528
9.5 | 1.142 | 0.01325 | -0.048 | 86.157
10 | 1.149 | 0.01097 | -0.048 | 104.662
10.5 | 1.148 | 0.01179 | -0.048 | 97.377
11 | 1.14 | 0.0156 | -0.048 | 73.044
11.5 | 1.119 | 0.01705 | -0.048 | 65.606
12 | 1.083 | 0.01964 | -0.047 | 55.151
12.5 | 1.033 | 0.02491 | -0.046 | 41.472
13 | 0.965 | 0.03715 | -0.044 | 25.987
13.5 | 0.891 | 0.05828 | -0.04 | 15.293
14 | 0.833 | 0.07757 | -0.036 | 10.734
14.5 | 0.785 | 0.09275 | -0.033 | 8.461
15 | 0.746 | 0.10085 | -0.032 | 7.402

## 68. Re 4M Mach 0.10 (2)
BIGFOIL.COM POLAR EXPORT
AIR 100-2 Acro MM 576 1999
AIR 100-2 Acro MM 576 1999 |  |  |  | Cl Max: | 1.559 | at alpha= | 16.5 | deg
XFOIL ncrit=9 |  |  |  | L/D Max: | 114.695 | at alpha= | 6 | deg
Re: | 4000000 |  |  | Cd Min: | 0.15342 | at alpha= | 20 | deg
Mach: | 0.1 |  |  | Cl=0 at alpha= | -1.7543 | deg
|  |  |  | @ Cl=0.1, Cd= | 0.0048743
|  |  |  | @ Cl=0.4, Cd= | 0.0048823
|  |  |  | @ Cl=0.6, Cd= | 0.0054547
alpha (deg) | Cl | Cd | Cm | Cl/Cd
-17.5 | -0.7822 | 0.15184 | 0.0022 | -5.1515
-17 | -0.871 | 0.12328 | -0.0121 | -7.0652
-16.5 | -0.9366 | 0.10259 | -0.0229 | -9.1295
-16 | -1.2096 | 0.04585 | -0.0595 | -26.3817
-15.5 | -1.2612 | 0.03221 | -0.0691 | -39.1555
-15 | -1.2723 | 0.02792 | -0.0667 | -45.5695
-14.5 | -1.2982 | 0.02482 | -0.0572 | -52.3046
-14 | -1.2819 | 0.02303 | -0.052 | -55.6622
-13.5 | -1.2615 | 0.02127 | -0.0471 | -59.3089
-13 | -1.2401 | 0.01935 | -0.0421 | -64.0879
-12.5 | -1.2176 | 0.01702 | -0.0373 | -71.5394
-12 | -1.1639 | 0.01536 | -0.0381 | -75.7747
-11.5 | -1.1062 | 0.01439 | -0.0391 | -76.8728
-11 | -1.0484 | 0.01323 | -0.0402 | -79.2441
-10.5 | -0.9875 | 0.01241 | -0.0417 | -79.5729
-10 | -0.9254 | 0.01162 | -0.0434 | -79.6386
-9.5 | -0.872 | 0.01081 | -0.0431 | -80.666
-9 | -0.8115 | 0.01018 | -0.0443 | -79.7151
-8.5 | -0.7507 | 0.00922 | -0.0456 | -81.4208
-8 | -0.6869 | 0.00861 | -0.0474 | -79.7793
-7.5 | -0.6211 | 0.00812 | -0.0496 | -76.4901
-7 | -0.5681 | 0.0076 | -0.0489 | -74.75
-6 | -0.4472 | 0.00677 | -0.0508 | -66.0561
-5.5 | -0.3895 | 0.00643 | -0.051 | -60.5754
-5 | -0.3359 | 0.00622 | -0.0503 | -54.0032
-4.5 | -0.2857 | 0.00594 | -0.0489 | -48.0976
-4 | -0.235 | 0.00567 | -0.0476 | -41.4462
-3.5 | -0.1836 | 0.00545 | -0.0466 | -33.6881
-3 | -0.1309 | 0.0053 | -0.0457 | -24.6981
-2.5 | -0.0784 | 0.00517 | -0.0449 | -15.1644
-2 | -0.0258 | 0.00507 | -0.0441 | -5.0888
-1.5 | 0.0267 | 0.00501 | -0.0433 | 5.3293
-1 | 0.0791 | 0.00491 | -0.0425 | 16.11
-0.5 | 0.1318 | 0.00482 | -0.0418 | 27.3444
0 | 0.1847 | 0.00479 | -0.0411 | 38.5595
0.5 | 0.2372 | 0.00477 | -0.0403 | 49.7275
1 | 0.2893 | 0.00478 | -0.0395 | 60.523
1.5 | 0.3414 | 0.0048 | -0.0386 | 71.125
2 | 0.393 | 0.00487 | -0.0376 | 80.6982
2.5 | 0.4441 | 0.00496 | -0.0365 | 89.5363
3 | 0.4939 | 0.00509 | -0.0351 | 97.0334
3.5 | 0.5425 | 0.00521 | -0.0333 | 104.1267
4 | 0.6036 | 0.00547 | -0.0345 | 110.3473
4.5 | 0.6753 | 0.006 | -0.0382 | 112.55
5 | 0.7374 | 0.0065 | -0.0397 | 113.4462
5.5 | 0.8003 | 0.00701 | -0.0415 | 114.1655
6 | 0.8648 | 0.00754 | -0.0436 | 114.695
6.5 | 0.9257 | 0.0081 | -0.0449 | 114.284
7 | 0.9691 | 0.00862 | -0.0423 | 112.4246
7.5 | 1.0135 | 0.00912 | -0.0399 | 111.1294
8 | 1.0578 | 0.00967 | -0.0375 | 109.3899
8.5 | 1.1022 | 0.01023 | -0.0351 | 107.7419
9 | 1.1472 | 0.01079 | -0.033 | 106.3207
9.5 | 1.192 | 0.01138 | -0.0308 | 104.7452
10 | 1.2353 | 0.01207 | -0.0285 | 102.3447
10.5 | 1.2756 | 0.01299 | -0.0256 | 98.1986
11 | 1.3181 | 0.01367 | -0.0232 | 96.4228
11.5 | 1.3588 | 0.01445 | -0.0206 | 94.0346
12 | 1.398 | 0.01528 | -0.0178 | 91.4921
12.5 | 1.4343 | 0.01623 | -0.0146 | 88.3734
13 | 1.468 | 0.01717 | -0.0111 | 85.498
13.5 | 1.4875 | 0.01851 | -0.0052 | 80.362
14 | 1.5071 | 0.0201 | 0 | 74.9801
14.5 | 1.5151 | 0.02261 | 0.0057 | 67.0102
15 | 1.5322 | 0.02474 | 0.0094 | 61.9321
15.5 | 1.5435 | 0.02755 | 0.0126 | 56.0254
16 | 1.5489 | 0.03124 | 0.0148 | 49.5807
16.5 | 1.559 | 0.03499 | 0.0158 | 44.5556
17 | 1.5405 | 0.04245 | 0.0151 | 36.2898
17.5 | 1.528 | 0.05014 | 0.0128 | 30.4747
18 | 1.4773 | 0.06418 | 0.0066 | 23.0181
18.5 | 1.4482 | 0.07583 | 0.0012 | 19.098
19 | 1.3612 | 0.09765 | -0.0095 | 13.9396
19.5 | 1.2779 | 0.11961 | -0.02 | 10.6839
20 | 1.1432 | 0.15342 | -0.0374 | 7.4514

## 69. Re 4M Mach 0.25 (1)
BIGFOIL.COM POLAR EXPORT
AIR 100-2 Acro MM 576 1999
AIR 100-2 Acro MM 576 1999 |  |  |  | Cl Max: | 1.116 | at alpha= | 9 | deg
JavaFoil+Calcfoil stall+Eppler ext transition |  |  |  | L/D Max: | 101.133 | at alpha= | 5.5 | deg
Re: | 4000000 |  |  | Cd Min: | 0.00591 | at alpha= | -0.5 | deg
Mach: | 0.25 |  |  | Cl=0 at alpha= | -1.7295 | deg
|  |  |  | @ Cl=0.1, Cd= | 0.0059838
|  |  |  | @ Cl=0.4, Cd= | 0.0061517
|  |  |  | @ Cl=0.6, Cd= | 0.10419
alpha (deg) | Cl | Cd | Cm | Cl/Cd
-14 | -0.267 | 0.10513 | -0.015 | -2.543
-13.5 | -0.325 | 0.10075 | -0.014 | -3.225
-13 | -0.377 | 0.09425 | -0.015 | -4.003
-12.5 | -0.425 | 0.08738 | -0.015 | -4.86
-12 | -0.466 | 0.08287 | -0.016 | -5.623
-11.5 | -0.502 | 0.07645 | -0.016 | -6.562
-11 | -0.53 | 0.07193 | -0.017 | -7.367
-10.5 | -0.554 | 0.0647 | -0.019 | -8.558
-10 | -0.577 | 0.05327 | -0.023 | -10.828
-9.5 | -0.652 | 0.01871 | -0.032 | -34.864
-9 | -0.692 | 0.01099 | -0.035 | -62.95
-8.5 | -0.681 | 0.00842 | -0.035 | -80.907
-8 | -0.658 | 0.0079 | -0.036 | -83.322
-7.5 | -0.628 | 0.00842 | -0.036 | -74.528
-7 | -0.589 | 0.00805 | -0.037 | -73.198
-6.5 | -0.546 | 0.00782 | -0.037 | -69.753
-6 | -0.497 | 0.00759 | -0.037 | -65.484
-5.5 | -0.444 | 0.00739 | -0.038 | -60.072
-5 | -0.388 | 0.00723 | -0.038 | -53.686
-4.5 | -0.331 | 0.00709 | -0.039 | -46.646
-4 | -0.272 | 0.00697 | -0.039 | -39.105
-3.5 | -0.213 | 0.00639 | -0.039 | -33.378
-3 | -0.153 | 0.00629 | -0.04 | -24.386
-2.5 | -0.093 | 0.00621 | -0.04 | -14.998
-2 | -0.033 | 0.00617 | -0.041 | -5.266
-1.5 | 0.028 | 0.00607 | -0.041 | 4.648
-1 | 0.089 | 0.006 | -0.041 | 14.832
-0.5 | 0.15 | 0.00591 | -0.042 | 25.375
0 | 0.211 | 0.00591 | -0.042 | 35.648
0.5 | 0.271 | 0.00592 | -0.042 | 45.843
1 | 0.332 | 0.00612 | -0.043 | 54.262
1.5 | 0.393 | 0.00614 | -0.043 | 64.001
2 | 0.453 | 0.00624 | -0.044 | 72.576
2.5 | 0.514 | 0.00642 | -0.044 | 80.016
3 | 0.574 | 0.00665 | -0.044 | 86.256
3.5 | 0.634 | 0.00696 | -0.045 | 90.983
4 | 0.693 | 0.00724 | -0.045 | 95.636
4.5 | 0.751 | 0.00762 | -0.045 | 98.501
5 | 0.807 | 0.00806 | -0.046 | 100.22
5.5 | 0.863 | 0.00853 | -0.046 | 101.133
6 | 0.916 | 0.00957 | -0.047 | 95.749
6.5 | 0.967 | 0.00999 | -0.047 | 96.834
7 | 1.013 | 0.01035 | -0.047 | 97.908
7.5 | 1.051 | 0.01095 | -0.048 | 96.012
8 | 1.082 | 0.01161 | -0.048 | 93.178
8.5 | 1.104 | 0.01238 | -0.048 | 89.213
9 | 1.116 | 0.01339 | -0.049 | 83.382
9.5 | 1.114 | 0.01112 | -0.049 | 100.167
10 | 1.101 | 0.01501 | -0.049 | 73.318
10.5 | 1.07 | 0.01647 | -0.049 | 64.954
11 | 1.013 | 0.01953 | -0.048 | 51.893
11.5 | 0.927 | 0.02807 | -0.046 | 33.041
12 | 0.798 | 0.05985 | -0.038 | 13.335
12.5 | 0.716 | 0.07798 | -0.033 | 9.188
13 | 0.646 | 0.08731 | -0.031 | 7.395
13.5 | 0.571 | 0.09651 | -0.029 | 5.918
14 | 0.494 | 0.10419 | -0.028 | 4.739

## 70. Re 4M Mach 0.25 (2)
BIGFOIL.COM POLAR EXPORT
AIR 100-2 Acro MM 576 1999
AIR 100-2 Acro MM 576 1999 |  |  |  | Cl Max: | 1.4403 | at alpha= | 13 | deg
XFOIL ncrit=9 |  |  |  | L/D Max: | 114.981 | at alpha= | 6 | deg
Re: | 4000000 |  |  | Cd Min: | 0.13975 | at alpha= | 18 | deg
Mach: | 0.25 |  |  | Cl=0 at alpha= | -1.75 | deg
|  |  |  | @ Cl=0.1, Cd= | 0.004942
|  |  |  | @ Cl=0.4, Cd= | 0.0049355
|  |  |  | @ Cl=0.6, Cd= | 0.0054882
alpha (deg) | Cl | Cd | Cm | Cl/Cd
-15 | -0.7585 | 0.11989 | -0.0147 | -6.3266
-14.5 | -0.8539 | 0.09458 | -0.0287 | -9.0283
-14 | -0.9204 | 0.07656 | -0.0388 | -12.0219
-13.5 | -0.9419 | 0.06599 | -0.044 | -14.2734
-13 | -0.9601 | 0.05469 | -0.0497 | -17.5553
-12.5 | -1.0517 | 0.03232 | -0.0684 | -32.5402
-12 | -1.0937 | 0.02815 | -0.0586 | -38.8526
-11.5 | -1.1173 | 0.02322 | -0.0493 | -48.118
-11 | -1.0787 | 0.01857 | -0.0491 | -58.0883
-10.5 | -1.0232 | 0.01599 | -0.0494 | -63.99
-10 | -0.9616 | 0.01419 | -0.0501 | -67.766
-9.5 | -0.9049 | 0.01251 | -0.0496 | -72.3341
-9 | -0.8433 | 0.01147 | -0.0498 | -73.5222
-8.5 | -0.7795 | 0.01034 | -0.0505 | -75.3868
-8 | -0.7138 | 0.00927 | -0.0517 | -77.0011
-7.5 | -0.6452 | 0.0085 | -0.0534 | -75.9059
-7 | -0.5893 | 0.00798 | -0.0523 | -73.8471
-6.5 | -0.5226 | 0.00737 | -0.0537 | -70.9091
-6 | -0.4623 | 0.00693 | -0.0537 | -66.71
-5.5 | -0.4027 | 0.0066 | -0.0536 | -61.0152
-5 | -0.3475 | 0.00634 | -0.0525 | -54.8107
-4.5 | -0.2947 | 0.0061 | -0.051 | -48.3115
-4 | -0.2432 | 0.00578 | -0.0494 | -42.0761
-3.5 | -0.1898 | 0.00553 | -0.0482 | -34.3219
-2.5 | -0.0813 | 0.00524 | -0.0463 | -15.5153
-2 | -0.027 | 0.00514 | -0.0454 | -5.2529
-1.5 | 0.027 | 0.00506 | -0.0445 | 5.336
-1 | 0.081 | 0.00497 | -0.0436 | 16.2978
-0.5 | 0.1352 | 0.00489 | -0.0428 | 27.6483
0 | 0.1897 | 0.00486 | -0.042 | 39.0329
0.5 | 0.2438 | 0.00483 | -0.0412 | 50.4762
1 | 0.2975 | 0.00484 | -0.0403 | 61.4669
1.5 | 0.351 | 0.00488 | -0.0393 | 71.9262
2 | 0.404 | 0.00494 | -0.0382 | 81.7814
2.5 | 0.4567 | 0.00505 | -0.037 | 90.4356
3.5 | 0.5582 | 0.0053 | -0.0335 | 105.3208
4 | 0.6204 | 0.00558 | -0.0343 | 111.1828
4.5 | 0.6956 | 0.00615 | -0.0382 | 113.1057
5 | 0.7604 | 0.00664 | -0.0396 | 114.5181
5.5 | 0.826 | 0.00721 | -0.0412 | 114.5631
6 | 0.8934 | 0.00777 | -0.0432 | 114.9807
6.5 | 0.952 | 0.00841 | -0.0432 | 113.1986
7 | 0.9972 | 0.00896 | -0.0401 | 111.2946
7.5 | 1.043 | 0.00954 | -0.0371 | 109.3291
8 | 1.0892 | 0.01013 | -0.0342 | 107.5222
8.5 | 1.1354 | 0.01077 | -0.0313 | 105.4225
9 | 1.1815 | 0.01147 | -0.0283 | 103.0078
9.5 | 1.226 | 0.01229 | -0.0251 | 99.7559
10 | 1.2671 | 0.01335 | -0.0213 | 94.9139
10.5 | 1.3091 | 0.01429 | -0.0177 | 91.6095
11 | 1.3491 | 0.01531 | -0.0138 | 88.1189
11.5 | 1.3829 | 0.01664 | -0.009 | 83.107
12 | 1.4077 | 0.018 | -0.0026 | 78.2056
12.5 | 1.4257 | 0.01982 | 0.004 | 71.9324
13 | 1.4403 | 0.02212 | 0.01 | 65.113
13.5 | 1.4331 | 0.02624 | 0.0161 | 54.6151
14 | 1.4265 | 0.03115 | 0.0195 | 45.7945
14.5 | 1.377 | 0.04184 | 0.0185 | 32.9111
15 | 1.3655 | 0.05015 | 0.0154 | 27.2283
15.5 | 1.3177 | 0.0646 | 0.0077 | 20.3978
16 | 1.2878 | 0.07714 | 0.0014 | 16.6943
16.5 | 1.2324 | 0.094 | -0.0071 | 13.1106
17 | 1.167 | 0.11286 | -0.0163 | 10.3402
17.5 | 1.1276 | 0.12773 | -0.0233 | 8.828
18 | 1.1048 | 0.13975 | -0.0287 | 7.9055

## 71. Re 4M Mach 0.50 (1)
BIGFOIL.COM POLAR EXPORT
AIR 100-2 Acro MM 576 1999
AIR 100-2 Acro MM 576 1999 |  |  |  | Cl Max: | 1.187 | at alpha= | 20 | deg
JavaFoil+Calcfoil stall+Eppler ext transition |  |  |  | L/D Max: | 96.936 | at alpha= | 4.5 | deg
Re: | 4000000 |  |  | Cd Min: | 0.0062 | at alpha= | -0.5 | deg
Mach: | 0.5 |  |  | Cl=0 at alpha= | -1.7353 | deg
|  |  |  | @ Cl=0.1, Cd= | 0.00628
|  |  |  | @ Cl=0.4, Cd= | 0.0064741
|  |  |  | @ Cl=0.6, Cd= | 0.0070721
alpha (deg) | Cl | Cd | Cm | Cl/Cd
-20 | -0.97 | 0.1601 | -0.019 | -6.057
-19.5 | -0.943 | 0.15598 | -0.019 | -6.047
-19 | -0.915 | 0.15216 | -0.018 | -6.015
-18.5 | -0.888 | 0.14851 | -0.018 | -5.98
-18 | -0.863 | 0.1442 | -0.018 | -5.982
-17.5 | -0.837 | 0.13897 | -0.018 | -6.022
-17 | -0.811 | 0.13622 | -0.019 | -5.955
-16.5 | -0.787 | 0.13267 | -0.019 | -5.933
-16 | -0.761 | 0.12732 | -0.019 | -5.977
-15.5 | -0.734 | 0.12297 | -0.019 | -5.965
-15 | -0.706 | 0.11803 | -0.018 | -5.979
-14.5 | -0.68 | 0.11041 | -0.018 | -6.157
-14 | -0.654 | 0.10765 | -0.019 | -6.072
-13.5 | -0.628 | 0.10351 | -0.019 | -6.062
-13 | -0.603 | 0.10136 | -0.019 | -5.944
-12.5 | -0.576 | 0.09563 | -0.019 | -6.021
-12 | -0.548 | 0.09086 | -0.018 | -6.03
-11.5 | -0.521 | 0.08817 | -0.018 | -5.913
-11 | -0.495 | 0.08301 | -0.018 | -5.965
-10.5 | -0.469 | 0.08032 | -0.018 | -5.839
-10 | -0.443 | 0.07692 | -0.018 | -5.755
-9.5 | -0.416 | 0.06775 | -0.019 | -6.147
-9 | -0.391 | 0.06059 | -0.02 | -6.445
-8.5 | -0.365 | 0.05439 | -0.022 | -6.72
-8 | -0.353 | 0.03824 | -0.03 | -9.238
-7.5 | -0.309 | 0.06072 | -0.017 | -5.096
-7 | -0.361 | 0.04945 | -0.017 | -7.301
-6.5 | -0.545 | 0.00822 | -0.041 | -66.394
-6 | -0.528 | 0.00862 | -0.042 | -61.234
-5.5 | -0.482 | 0.00816 | -0.042 | -59.023
-5 | -0.426 | 0.00783 | -0.043 | -54.372
-4.5 | -0.366 | 0.00758 | -0.043 | -48.22
-4 | -0.303 | 0.00741 | -0.044 | -40.807
-3.5 | -0.237 | 0.00678 | -0.044 | -35.036
-3 | -0.171 | 0.00661 | -0.044 | -25.908
-2.5 | -0.104 | 0.00651 | -0.045 | -15.981
-2 | -0.036 | 0.00649 | -0.045 | -5.6
-1.5 | 0.032 | 0.00642 | -0.046 | 4.912
-1 | 0.1 | 0.00628 | -0.046 | 15.843
-0.5 | 0.168 | 0.0062 | -0.047 | 27.023
0 | 0.235 | 0.0062 | -0.047 | 37.954
0.5 | 0.303 | 0.00633 | -0.047 | 47.934
1 | 0.371 | 0.00644 | -0.048 | 57.586
1.5 | 0.439 | 0.00652 | -0.048 | 67.242
2 | 0.506 | 0.00668 | -0.049 | 75.758
2.5 | 0.574 | 0.00695 | -0.049 | 82.52
3 | 0.64 | 0.00726 | -0.05 | 88.164
3.5 | 0.707 | 0.0076 | -0.05 | 92.979
4 | 0.772 | 0.00806 | -0.05 | 95.823
4.5 | 0.835 | 0.00861 | -0.051 | 96.936
5 | 0.895 | 0.00924 | -0.051 | 96.799
5.5 | 0.95 | 0.01002 | -0.052 | 94.806
6 | 1 | 0.0113 | -0.052 | 88.465
6.5 | 1.04 | 0.01216 | -0.052 | 85.517
7 | 1.055 | 0.01316 | -0.053 | 80.18
7.5 | 0.99 | 0.01117 | -0.053 | 88.627
8 | 0.529 | 0.05724 | -0.026 | 9.25
8.5 | 0.667 | 0.01879 | -0.052 | 35.483
9 | 0.589 | 0.06056 | -0.031 | 9.726
9.5 | 0.611 | 0.07044 | -0.026 | 8.669
10 | 0.638 | 0.0783 | -0.027 | 8.154
10.5 | 0.664 | 0.08097 | -0.026 | 8.202
11 | 0.691 | 0.0854 | -0.027 | 8.096
11.5 | 0.721 | 0.08947 | -0.029 | 8.055
12 | 0.75 | 0.09351 | -0.032 | 8.026
12.5 | 0.775 | 0.0976 | -0.03 | 7.937
13 | 0.802 | 0.10187 | -0.03 | 7.872
13.5 | 0.829 | 0.10533 | -0.031 | 7.875
14 | 0.86 | 0.10918 | -0.034 | 7.879
14.5 | 0.891 | 0.11319 | -0.035 | 7.871
15 | 0.918 | 0.12202 | -0.036 | 7.521
15.5 | 0.94 | 0.12337 | -0.034 | 7.619
16 | 0.967 | 0.12762 | -0.034 | 7.577
16.5 | 0.995 | 0.13323 | -0.035 | 7.465
17 | 1.026 | 0.13515 | -0.037 | 7.594
17.5 | 1.057 | 0.13896 | -0.039 | 7.606
18 | 1.086 | 0.1446 | -0.039 | 7.51
18.5 | 1.108 | 0.15982 | -0.039 | 6.935
19 | 1.132 | 0.15311 | -0.038 | 7.392
19.5 | 1.159 | 0.15853 | -0.038 | 7.308
20 | 1.187 | 0.16253 | -0.039 | 7.303

## 72. Re 4M Mach 0.50 (2)
BIGFOIL.COM POLAR EXPORT
AIR 100-2 Acro MM 576 1999
AIR 100-2 Acro MM 576 1999 |  |  |  | Cl Max: | 1.197 | at alpha= | 8.5 | deg
XFOIL ncrit=9 |  |  |  | L/D Max: | 117.16 | at alpha= | 5 | deg
Re: | 4000000 |  |  | Cd Min: | 0.26597 | at alpha= | -20 | deg
Mach: | 0.5 |  |  | Cl=0 at alpha= | -1.7268 | deg
|  |  |  | @ Cl=0.1, Cd= | 0.0052499
|  |  |  | @ Cl=0.4, Cd= | 0.0052091
|  |  |  | @ Cl=0.6, Cd= | 0.0056726
alpha (deg) | Cl | Cd | Cm | Cl/Cd
-20 | -0.7705 | 0.26597 | 0.0477 | -2.8969
-19.5 | -0.7492 | 0.25676 | 0.043 | -2.9179
-19 | -0.729 | 0.24832 | 0.0386 | -2.9357
-18.5 | -0.7091 | 0.2401 | 0.0343 | -2.9534
-18 | -0.6895 | 0.23169 | 0.03 | -2.976
-17.5 | -0.6703 | 0.22349 | 0.0259 | -2.9992
-17 | -0.6527 | 0.21502 | 0.0219 | -3.0355
-16.5 | -0.636 | 0.20612 | 0.0179 | -3.0856
-16 | -0.6184 | 0.19827 | 0.0142 | -3.119
-15.5 | -0.6031 | 0.18923 | 0.0104 | -3.1871
-15 | -0.5853 | 0.1821 | 0.0071 | -3.2142
-14.5 | -0.5708 | 0.17381 | 0.0038 | -3.284
-14 | -0.5594 | 0.16474 | 0.0004 | -3.3957
-13.5 | -0.5473 | 0.15651 | -0.0027 | -3.4969
-13 | -0.539 | 0.14753 | -0.0058 | -3.6535
-12.5 | -0.5349 | 0.13777 | -0.0091 | -3.8826
-12 | -0.5347 | 0.12765 | -0.0126 | -4.1888
-11.5 | -0.5379 | 0.11725 | -0.0163 | -4.5876
-11 | -0.5455 | 0.10669 | -0.0205 | -5.1129
-10.5 | -0.5614 | 0.09534 | -0.0253 | -5.8884
-10 | -0.5725 | 0.08556 | -0.0296 | -6.6912
-9.5 | -0.5962 | 0.0745 | -0.0348 | -8.0027
-9 | -0.6113 | 0.0653 | -0.0389 | -9.3614
-8.5 | -0.6484 | 0.05331 | -0.0456 | -12.1628
-8 | -0.6539 | 0.03737 | -0.0651 | -17.498
-7.5 | -0.6654 | 0.02537 | -0.074 | -26.2278
-7 | -0.649 | 0.01564 | -0.0744 | -41.4962
-6.5 | -0.598 | 0.01012 | -0.0719 | -59.0909
-6 | -0.5322 | 0.00818 | -0.069 | -65.0611
-5.5 | -0.4639 | 0.00738 | -0.0666 | -62.8591
-5 | -0.4012 | 0.00692 | -0.0635 | -57.9769
-4.5 | -0.3394 | 0.0066 | -0.0607 | -51.4242
-4 | -0.2783 | 0.00636 | -0.0581 | -43.7579
-3.5 | -0.2188 | 0.00596 | -0.0557 | -36.7114
-3 | -0.1575 | 0.00569 | -0.0538 | -27.6801
-2.5 | -0.0957 | 0.00552 | -0.0522 | -17.337
-2 | -0.0336 | 0.00542 | -0.0509 | -6.1993
-1.5 | 0.0279 | 0.00534 | -0.0496 | 5.2247
-1 | 0.0888 | 0.00526 | -0.0483 | 16.8821
0 | 0.211 | 0.00515 | -0.0459 | 40.9709
0.5 | 0.2721 | 0.00511 | -0.0447 | 53.2485
1 | 0.3321 | 0.00515 | -0.0433 | 64.4854
1.5 | 0.3922 | 0.0052 | -0.0419 | 75.4231
2 | 0.452 | 0.00527 | -0.0403 | 85.7685
2.5 | 0.5115 | 0.00539 | -0.0384 | 94.898
3 | 0.5691 | 0.00558 | -0.0361 | 101.9892
3.5 | 0.6258 | 0.00575 | -0.0332 | 108.8348
4 | 0.6954 | 0.00605 | -0.0329 | 114.9421
5 | 0.8623 | 0.00736 | -0.0377 | 117.1603
6 | 1.015 | 0.00898 | -0.0379 | 113.029
6.5 | 1.0656 | 0.00973 | -0.0322 | 109.517
7 | 1.1169 | 0.01056 | -0.0261 | 105.767
7.5 | 1.164 | 0.01175 | -0.0189 | 99.0638
8 | 1.1967 | 0.01373 | -0.0093 | 87.1595
8.5 | 1.197 | 0.01669 | 0.0042 | 71.7196
9 | 1.1814 | 0.02096 | 0.0164 | 56.3645
9.5 | 1.1528 | 0.02724 | 0.024 | 42.3201
10 | 1.1187 | 0.03601 | 0.0245 | 31.0664
10.5 | 1.085 | 0.04738 | 0.0186 | 22.9
11 | 1.0497 | 0.06068 | 0.01 | 17.2989
11.5 | 1.0192 | 0.07373 | 0.0024 | 13.8234
12 | 0.9861 | 0.08701 | -0.0045 | 11.3332
12.5 | 0.9555 | 0.09991 | -0.0107 | 9.5636
13 | 0.9297 | 0.11243 | -0.0166 | 8.2691
13.5 | 0.9065 | 0.12512 | -0.0228 | 7.245

## 73. Re 5M Mach 0.00 (1)
BIGFOIL.COM POLAR EXPORT
AIR 100-2 Acro MM 576 1999
AIR 100-2 Acro MM 576 1999 |  |  |  | Cl Max: | 1.158 | at alpha= | 10.5 | deg
JavaFoil+Calcfoil stall+Eppler ext transition |  |  |  | L/D Max: | 104.866 | at alpha= | 10.5 | deg
Re: | 5000000 |  |  | Cd Min: | 0.00586 | at alpha= | 0 | deg
Mach: | 0 |  |  | Cl=0 at alpha= | -1.7328 | deg
|  |  |  | @ Cl=0.1, Cd= | 0.0059129
|  |  |  | @ Cl=0.4, Cd= | 0.0061237
|  |  |  | @ Cl=0.6, Cd= | 0.0067066
alpha (deg) | Cl | Cd | Cm | Cl/Cd
-15 | -0.545 | 0.10612 | -0.015 | -5.132
-14.5 | -0.563 | 0.09958 | -0.016 | -5.658
-14 | -0.581 | 0.09354 | -0.016 | -6.208
-13.5 | -0.597 | 0.08789 | -0.017 | -6.789
-13 | -0.612 | 0.08068 | -0.018 | -7.587
-12.5 | -0.627 | 0.0726 | -0.02 | -8.632
-12 | -0.644 | 0.06138 | -0.022 | -10.485
-11.5 | -0.667 | 0.04586 | -0.025 | -14.533
-11 | -0.705 | 0.02563 | -0.028 | -27.522
-10.5 | -0.751 | 0.01277 | -0.032 | -58.774
-10 | -0.755 | 0.01089 | -0.033 | -69.354
-9.5 | -0.742 | 0.00764 | -0.033 | -97.064
-9 | -0.72 | 0.00796 | -0.034 | -90.558
-8.5 | -0.693 | 0.00758 | -0.034 | -91.412
-8 | -0.66 | 0.00814 | -0.035 | -81.119
-7.5 | -0.622 | 0.00785 | -0.035 | -79.268
-7 | -0.58 | 0.00759 | -0.035 | -76.424
-6.5 | -0.534 | 0.00742 | -0.036 | -71.91
-6 | -0.485 | 0.00722 | -0.036 | -67.064
-5.5 | -0.432 | 0.00709 | -0.037 | -60.929
-5 | -0.377 | 0.00696 | -0.037 | -54.115
-4.5 | -0.321 | 0.00687 | -0.037 | -46.724
-4 | -0.264 | 0.00638 | -0.038 | -41.423
-3.5 | -0.207 | 0.00625 | -0.038 | -33.081
-3 | -0.149 | 0.00615 | -0.038 | -24.153
-2.5 | -0.09 | 0.00613 | -0.039 | -14.7
-2 | -0.031 | 0.00607 | -0.039 | -5.186
-1.5 | 0.027 | 0.00604 | -0.04 | 4.528
-1 | 0.086 | 0.00592 | -0.04 | 14.562
-0.5 | 0.145 | 0.00589 | -0.04 | 24.623
0 | 0.204 | 0.00586 | -0.041 | 34.786
0.5 | 0.263 | 0.006 | -0.041 | 43.774
1 | 0.322 | 0.00603 | -0.041 | 53.322
1.5 | 0.38 | 0.0061 | -0.042 | 62.38
2 | 0.439 | 0.00617 | -0.042 | 71.174
2.5 | 0.497 | 0.00635 | -0.043 | 78.265
3 | 0.556 | 0.00657 | -0.043 | 84.556
3.5 | 0.614 | 0.00675 | -0.043 | 90.872
4 | 0.671 | 0.00702 | -0.044 | 95.638
4.5 | 0.728 | 0.00739 | -0.044 | 98.513
5 | 0.783 | 0.00771 | -0.044 | 101.528
5.5 | 0.837 | 0.0081 | -0.045 | 103.342
6 | 0.89 | 0.00856 | -0.045 | 104.008
6.5 | 0.941 | 0.00925 | -0.045 | 101.725
7 | 0.989 | 0.00969 | -0.046 | 102.027
7.5 | 1.03 | 0.00996 | -0.046 | 103.455
8 | 1.067 | 0.01047 | -0.046 | 101.91
8.5 | 1.099 | 0.01106 | -0.047 | 99.393
9 | 1.124 | 0.01173 | -0.047 | 95.81
9.5 | 1.143 | 0.01255 | -0.047 | 91.105
10 | 1.156 | 0.01338 | -0.048 | 86.388
10.5 | 1.158 | 0.01104 | -0.048 | 104.866
11 | 1.154 | 0.0146 | -0.048 | 79.075
11.5 | 1.142 | 0.01572 | -0.048 | 72.646
12 | 1.116 | 0.01742 | -0.048 | 64.058
12.5 | 1.08 | 0.02022 | -0.047 | 53.389
13 | 1.03 | 0.02597 | -0.046 | 39.672
13.5 | 0.971 | 0.0366 | -0.044 | 26.534
14 | 0.905 | 0.05449 | -0.041 | 16.617
14.5 | 0.85 | 0.07264 | -0.038 | 11.696
15 | 0.805 | 0.0865 | -0.036 | 9.305
15.5 | 0.764 | 0.09937 | -0.034 | 7.685

## 74. Re 5M Mach 0.00 (2)
BIGFOIL.COM POLAR EXPORT
AIR 100-2 Acro MM 576 1999
AIR 100-2 Acro MM 576 1999 |  |  |  | Cl Max: | 1.6488 | at alpha= | 17.5 | deg
XFOIL ncrit=9 |  |  |  | L/D Max: | 117.795 | at alpha= | 6 | deg
Re: | 5000000 |  |  | Cd Min: | 0.1563 | at alpha= | -18.5 | deg
Mach: | 0 |  |  | Cl=0 at alpha= | -1.7447 | deg
|  |  |  | @ Cl=0.1, Cd= | 0.0048776
|  |  |  | @ Cl=0.4, Cd= | 0.0049123
|  |  |  | @ Cl=0.6, Cd= | 0.0053847
alpha (deg) | Cl | Cd | Cm | Cl/Cd
-18.5 | -0.8304 | 0.1563 | 0.005 | -5.3129
-18 | -1.3423 | 0.05094 | -0.0571 | -26.3506
-17.5 | -1.3908 | 0.03637 | -0.0678 | -38.2403
-17 | -1.4062 | 0.02984 | -0.0698 | -47.1247
-16.5 | -1.4091 | 0.02631 | -0.0673 | -53.5576
-16 | -1.4108 | 0.02412 | -0.0614 | -58.4909
-15.5 | -1.4071 | 0.0224 | -0.0543 | -62.817
-15 | -1.385 | 0.021 | -0.0499 | -65.9524
-14.5 | -1.3622 | 0.01943 | -0.0454 | -70.1081
-14 | -1.33 | 0.01846 | -0.042 | -72.0477
-13.5 | -1.2977 | 0.01736 | -0.0385 | -74.7523
-13 | -1.2525 | 0.01609 | -0.0377 | -77.8434
-12.5 | -1.1988 | 0.01493 | -0.0385 | -80.2947
-12 | -1.1447 | 0.01354 | -0.0394 | -84.5421
-11.5 | -1.0873 | 0.01266 | -0.0405 | -85.8847
-11 | -1.0288 | 0.01177 | -0.0419 | -87.4087
-10.5 | -0.9681 | 0.01108 | -0.0435 | -87.3736
-10 | -0.9143 | 0.01043 | -0.0435 | -87.6606
-9.5 | -0.8569 | 0.00976 | -0.0443 | -87.7971
-9 | -0.7965 | 0.00922 | -0.0456 | -86.3883
-8.5 | -0.7349 | 0.00862 | -0.0472 | -85.2552
-8 | -0.6718 | 0.00801 | -0.0491 | -83.8702
-7.5 | -0.6153 | 0.00757 | -0.0494 | -81.2814
-7 | -0.557 | 0.00713 | -0.05 | -78.1206
-6.5 | -0.4988 | 0.00676 | -0.0506 | -73.787
-6 | -0.4422 | 0.00641 | -0.0508 | -68.986
-5.5 | -0.3894 | 0.00621 | -0.05 | -62.7053
-5 | -0.338 | 0.00605 | -0.0489 | -55.8678
-4.5 | -0.2876 | 0.00584 | -0.0477 | -49.2466
-4 | -0.2368 | 0.00557 | -0.0466 | -42.5135
-3.5 | -0.1847 | 0.00536 | -0.0458 | -34.459
-3 | -0.1322 | 0.00523 | -0.045 | -25.2772
-2.5 | -0.0795 | 0.0051 | -0.0443 | -15.5882
-2 | -0.0267 | 0.00504 | -0.0436 | -5.2976
-1.5 | 0.0256 | 0.00496 | -0.0429 | 5.1613
-1 | 0.0787 | 0.00491 | -0.0423 | 16.0285
-0.5 | 0.1313 | 0.00483 | -0.0416 | 27.1843
0 | 0.1843 | 0.00479 | -0.041 | 38.476
0.5 | 0.2367 | 0.00479 | -0.0403 | 49.4154
1 | 0.289 | 0.00481 | -0.0395 | 60.0832
1.5 | 0.341 | 0.00485 | -0.0388 | 70.3093
2 | 0.393 | 0.0049 | -0.038 | 80.2041
2.5 | 0.4444 | 0.00499 | -0.037 | 89.0581
3 | 0.4951 | 0.00511 | -0.0359 | 96.8885
3.5 | 0.5448 | 0.00522 | -0.0346 | 104.3678
4 | 0.5931 | 0.00534 | -0.0329 | 111.0674
4.5 | 0.6579 | 0.00576 | -0.0351 | 114.2188
5 | 0.7272 | 0.00624 | -0.0384 | 116.5385
5.5 | 0.7852 | 0.00672 | -0.0391 | 116.8452
6 | 0.8493 | 0.00721 | -0.0412 | 117.7947
7 | 0.9696 | 0.00827 | -0.0438 | 117.243
7.5 | 1.0138 | 0.00873 | -0.0415 | 116.1283
8 | 1.0582 | 0.00922 | -0.0392 | 114.7722
8.5 | 1.1023 | 0.00976 | -0.037 | 112.9406
9 | 1.1475 | 0.01022 | -0.035 | 112.2798
9.5 | 1.192 | 0.01078 | -0.033 | 110.5751
10 | 1.2348 | 0.0115 | -0.0306 | 107.3739
10.5 | 1.2793 | 0.01206 | -0.0288 | 106.0779
11 | 1.3227 | 0.01267 | -0.0267 | 104.3962
11.5 | 1.3645 | 0.01336 | -0.0245 | 102.1332
12 | 1.4052 | 0.01409 | -0.0221 | 99.7303
12.5 | 1.4437 | 0.01491 | -0.0195 | 96.8276
13 | 1.4804 | 0.01577 | -0.0166 | 93.8744
13.5 | 1.5036 | 0.0173 | -0.0115 | 86.9133
14 | 1.5291 | 0.0183 | -0.0068 | 83.5574
14.5 | 1.5585 | 0.01925 | -0.0033 | 80.961
15 | 1.5818 | 0.02068 | 0.0007 | 76.4894
15.5 | 1.6038 | 0.02227 | 0.0042 | 72.0162
16 | 1.6205 | 0.02434 | 0.0077 | 66.5776
16.5 | 1.6381 | 0.02655 | 0.0103 | 61.6987
17 | 1.6431 | 0.03008 | 0.0128 | 54.6243
17.5 | 1.6488 | 0.034 | 0.0141 | 48.4941
18 | 1.6414 | 0.0398 | 0.0142 | 41.2412
18.5 | 1.6372 | 0.04586 | 0.0131 | 35.7
19 | 1.612 | 0.05527 | 0.01 | 29.1659
19.5 | 1.5829 | 0.06605 | 0.0055 | 23.9652
20 | 1.5057 | 0.08511 | -0.0035 | 17.6912

## 75. Re 5M Mach 0.10 (1)
BIGFOIL.COM POLAR EXPORT
AIR 100-2 Acro MM 576 1999
AIR 100-2 Acro MM 576 1999 |  |  |  | Cl Max: | 1.151 | at alpha= | 10 | deg
JavaFoil+Calcfoil stall+Eppler ext transition |  |  |  | L/D Max: | 103.908 | at alpha= | 6 | deg
Re: | 5000000 |  |  | Cd Min: | 0.00587 | at alpha= | 0 | deg
Mach: | 0.1 |  |  | Cl=0 at alpha= | -1.7288 | deg
|  |  |  | @ Cl=0.1, Cd= | 0.0059234
|  |  |  | @ Cl=0.4, Cd= | 0.0061244
|  |  |  | @ Cl=0.6, Cd= | 0.0067181
alpha (deg) | Cl | Cd | Cm | Cl/Cd
-15 | -0.508 | 0.10708 | -0.015 | -4.745
-14.5 | -0.529 | 0.10184 | -0.015 | -5.199
-14 | -0.55 | 0.0951 | -0.016 | -5.787
-13.5 | -0.569 | 0.08974 | -0.017 | -6.345
-13 | -0.587 | 0.0839 | -0.017 | -6.993
-12.5 | -0.603 | 0.0766 | -0.018 | -7.877
-12 | -0.621 | 0.06664 | -0.021 | -9.316
-11.5 | -0.639 | 0.05487 | -0.023 | -11.65
-11 | -0.666 | 0.03829 | -0.026 | -17.39
-10.5 | -0.728 | 0.01498 | -0.031 | -48.618
-10 | -0.746 | 0.01121 | -0.033 | -66.605
-9.5 | -0.737 | 0.01026 | -0.033 | -71.832
-9 | -0.718 | 0.00805 | -0.034 | -89.172
-8.5 | -0.692 | 0.00766 | -0.034 | -90.433
-8 | -0.661 | 0.0082 | -0.035 | -80.551
-7.5 | -0.624 | 0.00792 | -0.035 | -78.753
-7 | -0.582 | 0.00765 | -0.036 | -76.081
-6.5 | -0.536 | 0.00743 | -0.036 | -72.08
-6 | -0.487 | 0.00728 | -0.036 | -66.862
-5.5 | -0.434 | 0.00709 | -0.037 | -61.155
-5 | -0.379 | 0.00697 | -0.037 | -54.333
-4.5 | -0.322 | 0.00687 | -0.037 | -46.915
-4 | -0.265 | 0.00638 | -0.038 | -41.573
-3.5 | -0.208 | 0.00625 | -0.038 | -33.218
-3 | -0.149 | 0.00617 | -0.039 | -24.193
-2.5 | -0.091 | 0.00614 | -0.039 | -14.761
-2 | -0.032 | 0.00608 | -0.039 | -5.208
-1.5 | 0.027 | 0.00605 | -0.04 | 4.538
-1 | 0.087 | 0.00593 | -0.04 | 14.617
-0.5 | 0.146 | 0.0059 | -0.041 | 24.715
0 | 0.205 | 0.00587 | -0.041 | 34.903
0.5 | 0.264 | 0.00602 | -0.041 | 43.845
1 | 0.323 | 0.00604 | -0.042 | 53.538
1.5 | 0.382 | 0.0061 | -0.042 | 62.609
2 | 0.441 | 0.00618 | -0.042 | 71.396
2.5 | 0.5 | 0.00637 | -0.043 | 78.505
3 | 0.558 | 0.00659 | -0.043 | 84.688
3.5 | 0.617 | 0.00677 | -0.044 | 91.101
4 | 0.675 | 0.00704 | -0.044 | 95.794
4.5 | 0.731 | 0.00743 | -0.044 | 98.404
5 | 0.787 | 0.00775 | -0.045 | 101.511
5.5 | 0.841 | 0.00816 | -0.045 | 103.107
6 | 0.894 | 0.00861 | -0.045 | 103.908
6.5 | 0.945 | 0.00931 | -0.046 | 101.589
7 | 0.993 | 0.00975 | -0.046 | 101.773
7.5 | 1.034 | 0.01004 | -0.046 | 103.028
8 | 1.07 | 0.01058 | -0.047 | 101.142
8.5 | 1.1 | 0.01118 | -0.047 | 98.422
9 | 1.124 | 0.0119 | -0.047 | 94.508
9.5 | 1.142 | 0.01267 | -0.048 | 90.096
10 | 1.151 | 0.01362 | -0.048 | 84.532
10.5 | 1.15 | 0.01125 | -0.048 | 102.156
11 | 1.142 | 0.01491 | -0.048 | 76.587
11.5 | 1.124 | 0.01612 | -0.048 | 69.693
12 | 1.091 | 0.01819 | -0.048 | 59.974
12.5 | 1.046 | 0.02196 | -0.047 | 47.622
13 | 0.985 | 0.03043 | -0.045 | 32.372
13.5 | 0.913 | 0.04711 | -0.042 | 19.381
14 | 0.848 | 0.0669 | -0.039 | 12.679
14.5 | 0.793 | 0.08531 | -0.035 | 9.297
15 | 0.754 | 0.0935 | -0.034 | 8.059

## 76. Re 5M Mach 0.10 (2)
BIGFOIL.COM POLAR EXPORT
AIR 100-2 Acro MM 576 1999
AIR 100-2 Acro MM 576 1999 |  |  |  | Cl Max: | 1.6212 | at alpha= | 16.5 | deg
XFOIL ncrit=9 |  |  |  | L/D Max: | 118.025 | at alpha= | 6 | deg
Re: | 5000000 |  |  | Cd Min: | 0.23874 | at alpha= | -20 | deg
Mach: | 0.1 |  |  | Cl=0 at alpha= | -1.7443 | deg
|  |  |  | @ Cl=0.1, Cd= | 0.0048964
|  |  |  | @ Cl=0.4, Cd= | 0.0049187
|  |  |  | @ Cl=0.6, Cd= | 0.0053838
alpha (deg) | Cl | Cd | Cm | Cl/Cd
-20 | -0.7055 | 0.23874 | 0.0384 | -2.9551
-19.5 | -0.689 | 0.23179 | 0.0347 | -2.9725
-18 | -0.8337 | 0.1483 | 0.0004 | -5.6217
-17.5 | -1.0907 | 0.09 | -0.0323 | -12.1189
-17 | -1.3022 | 0.0457 | -0.0618 | -28.4945
-16.5 | -1.3384 | 0.03388 | -0.0702 | -39.5041
-16 | -1.3513 | 0.02849 | -0.0701 | -47.4307
-15.5 | -1.3664 | 0.0251 | -0.0642 | -54.4382
-15 | -1.3678 | 0.02321 | -0.0564 | -58.9315
-14.5 | -1.3548 | 0.02116 | -0.0507 | -64.0265
-14 | -1.3288 | 0.01975 | -0.0463 | -67.281
-13.5 | -1.2999 | 0.01841 | -0.0422 | -70.6084
-13 | -1.2621 | 0.01691 | -0.0398 | -74.6363
-12.5 | -1.2045 | 0.01628 | -0.0406 | -73.9865
-12 | -1.1521 | 0.01445 | -0.0412 | -79.7301
-11.5 | -1.0962 | 0.01312 | -0.0421 | -83.5518
-11 | -1.0373 | 0.01211 | -0.0432 | -85.6565
-10.5 | -0.9761 | 0.01136 | -0.0447 | -85.9243
-10 | -0.9212 | 0.01066 | -0.0447 | -86.4165
-9.5 | -0.8636 | 0.00993 | -0.0453 | -86.9688
-9 | -0.8026 | 0.00935 | -0.0465 | -85.8396
-8.5 | -0.7401 | 0.00879 | -0.048 | -84.198
-8 | -0.6766 | 0.0081 | -0.0498 | -83.5309
-7.5 | -0.6198 | 0.00763 | -0.05 | -81.232
-7 | -0.5607 | 0.00719 | -0.0506 | -77.9833
-6.5 | -0.5021 | 0.00678 | -0.0511 | -74.056
-6 | -0.445 | 0.00644 | -0.0513 | -69.0994
-5.5 | -0.3918 | 0.00623 | -0.0505 | -62.8892
-5 | -0.3402 | 0.00607 | -0.0493 | -56.0461
-4.5 | -0.2894 | 0.00587 | -0.0481 | -49.3015
-3.5 | -0.1859 | 0.00537 | -0.0461 | -34.6182
-3 | -0.133 | 0.00524 | -0.0453 | -25.3817
-2.5 | -0.08 | 0.00511 | -0.0446 | -15.6556
-2 | -0.0269 | 0.00505 | -0.0439 | -5.3267
-1.5 | 0.0257 | 0.00498 | -0.0431 | 5.1606
-1 | 0.0791 | 0.00492 | -0.0425 | 16.0772
0 | 0.1852 | 0.0048 | -0.0412 | 38.5833
0.5 | 0.2379 | 0.0048 | -0.0404 | 49.5625
1 | 0.2905 | 0.00481 | -0.0397 | 60.395
2 | 0.395 | 0.00491 | -0.0381 | 80.4481
2.5 | 0.4468 | 0.005 | -0.0371 | 89.36
3 | 0.4977 | 0.00512 | -0.036 | 97.207
3.5 | 0.5476 | 0.00523 | -0.0346 | 104.7036
4 | 0.5963 | 0.00536 | -0.0329 | 111.25
4.5 | 0.6616 | 0.00578 | -0.0351 | 114.4637
5 | 0.7313 | 0.00627 | -0.0384 | 116.6348
5.5 | 0.7899 | 0.00675 | -0.039 | 117.0222
6 | 0.8545 | 0.00724 | -0.0412 | 118.0249
6.5 | 0.9181 | 0.00779 | -0.0431 | 117.8562
7 | 0.9748 | 0.00833 | -0.0434 | 117.0228
7.5 | 1.0193 | 0.0088 | -0.041 | 115.8295
8 | 1.0642 | 0.00929 | -0.0387 | 114.5533
8.5 | 1.1087 | 0.00983 | -0.0364 | 112.7874
9 | 1.154 | 0.01033 | -0.0343 | 111.7135
9.5 | 1.1985 | 0.01093 | -0.032 | 109.6523
10 | 1.242 | 0.01163 | -0.0297 | 106.7928
10.5 | 1.2866 | 0.01223 | -0.0276 | 105.2003
11 | 1.3301 | 0.01287 | -0.0254 | 103.3489
11.5 | 1.3717 | 0.01362 | -0.0229 | 100.7122
12 | 1.4121 | 0.0144 | -0.0202 | 98.0625
12.5 | 1.4498 | 0.0153 | -0.0172 | 94.7582
13 | 1.4838 | 0.01637 | -0.0137 | 90.6414
13.5 | 1.5039 | 0.01782 | -0.0078 | 84.3939
14 | 1.5299 | 0.01896 | -0.0033 | 80.6909
14.5 | 1.5567 | 0.02021 | 0.0006 | 77.0262
15 | 1.5785 | 0.02184 | 0.0046 | 72.2756
15.5 | 1.5958 | 0.02391 | 0.0084 | 66.7419
16 | 1.6088 | 0.0265 | 0.0116 | 60.7094
16.5 | 1.6212 | 0.02946 | 0.014 | 55.0305
17 | 1.6154 | 0.03454 | 0.0156 | 46.769
17.5 | 1.6139 | 0.03988 | 0.0156 | 40.4689
18 | 1.5952 | 0.04793 | 0.0137 | 33.2819
18.5 | 1.5773 | 0.0567 | 0.0105 | 27.8183
19 | 1.528 | 0.07082 | 0.0041 | 21.5758
19.5 | 1.4768 | 0.08598 | -0.0031 | 17.1761
20 | 1.3558 | 0.11368 | -0.0168 | 11.9265

## 77. Re 5M Mach 0.25 (1)
BIGFOIL.COM POLAR EXPORT
AIR 100-2 Acro MM 576 1999
AIR 100-2 Acro MM 576 1999 |  |  |  | Cl Max: | 1.116 | at alpha= | 9 | deg
JavaFoil+Calcfoil stall+Eppler ext transition |  |  |  | L/D Max: | 104.687 | at alpha= | 9.5 | deg
Re: | 5000000 |  |  | Cd Min: | 0.00594 | at alpha= | -0.5 | deg
Mach: | 0.25 |  |  | Cl=0 at alpha= | -1.7295 | deg
|  |  |  | @ Cl=0.1, Cd= | 0.0059974
|  |  |  | @ Cl=0.4, Cd= | 0.0061993
|  |  |  | @ Cl=0.6, Cd= | 0.10088
alpha (deg) | Cl | Cd | Cm | Cl/Cd
-14 | -0.267 | 0.10348 | -0.015 | -2.585
-13.5 | -0.325 | 0.09885 | -0.015 | -3.29
-13 | -0.378 | 0.09241 | -0.015 | -4.086
-12.5 | -0.425 | 0.08593 | -0.016 | -4.946
-12 | -0.466 | 0.08149 | -0.016 | -5.723
-11.5 | -0.503 | 0.0748 | -0.017 | -6.723
-11 | -0.532 | 0.07004 | -0.018 | -7.589
-10.5 | -0.557 | 0.0617 | -0.02 | -9.028
-10 | -0.588 | 0.04609 | -0.025 | -12.746
-9.5 | -0.678 | 0.01321 | -0.033 | -51.288
-9 | -0.694 | 0.01052 | -0.035 | -65.949
-8.5 | -0.681 | 0.00814 | -0.035 | -83.698
-8 | -0.659 | 0.00767 | -0.036 | -85.818
-7.5 | -0.628 | 0.00819 | -0.036 | -76.592
-7 | -0.589 | 0.0079 | -0.037 | -74.594
-6.5 | -0.546 | 0.00763 | -0.037 | -71.503
-6 | -0.497 | 0.00742 | -0.037 | -67.038
-5.5 | -0.444 | 0.00722 | -0.038 | -61.49
-5 | -0.388 | 0.00709 | -0.038 | -54.725
-4.5 | -0.331 | 0.00697 | -0.039 | -47.461
-4 | -0.272 | 0.00689 | -0.039 | -39.541
-3.5 | -0.213 | 0.00633 | -0.039 | -33.712
-3 | -0.153 | 0.00622 | -0.04 | -24.645
-2.5 | -0.093 | 0.00619 | -0.04 | -15.041
-2 | -0.033 | 0.00615 | -0.041 | -5.287
-1.5 | 0.028 | 0.00611 | -0.041 | 4.621
-1 | 0.089 | 0.00601 | -0.041 | 14.816
-0.5 | 0.15 | 0.00594 | -0.042 | 25.216
0 | 0.211 | 0.00596 | -0.042 | 35.353
0.5 | 0.271 | 0.00609 | -0.042 | 44.561
1 | 0.332 | 0.0061 | -0.043 | 54.394
1.5 | 0.393 | 0.00619 | -0.043 | 63.465
2 | 0.453 | 0.00627 | -0.044 | 72.225
2.5 | 0.514 | 0.00647 | -0.044 | 79.343
3 | 0.574 | 0.00672 | -0.044 | 85.344
3.5 | 0.634 | 0.0069 | -0.045 | 91.808
4 | 0.693 | 0.0072 | -0.045 | 96.271
4.5 | 0.751 | 0.00759 | -0.045 | 98.882
5 | 0.807 | 0.00799 | -0.046 | 101.014
5.5 | 0.863 | 0.0085 | -0.046 | 101.457
6 | 0.916 | 0.00936 | -0.047 | 97.856
6.5 | 0.967 | 0.00975 | -0.047 | 99.163
7 | 1.013 | 0.01016 | -0.047 | 99.738
7.5 | 1.051 | 0.01051 | -0.048 | 99.985
8 | 1.082 | 0.01115 | -0.048 | 97.047
8.5 | 1.104 | 0.01185 | -0.048 | 93.162
9 | 1.116 | 0.0128 | -0.049 | 87.25
9.5 | 1.115 | 0.01065 | -0.049 | 104.687
10 | 1.102 | 0.01154 | -0.049 | 95.506
10.5 | 1.074 | 0.01564 | -0.049 | 68.658
11 | 1.023 | 0.01789 | -0.049 | 57.179
11.5 | 0.944 | 0.02376 | -0.047 | 39.74
12 | 0.828 | 0.04477 | -0.042 | 18.489
12.5 | 0.725 | 0.07104 | -0.035 | 10.213
13 | 0.649 | 0.08336 | -0.032 | 7.789
13.5 | 0.573 | 0.0932 | -0.03 | 6.151
14 | 0.495 | 0.10088 | -0.029 | 4.909

## 78. Re 5M Mach 0.25 (2)
BIGFOIL.COM POLAR EXPORT
AIR 100-2 Acro MM 576 1999
AIR 100-2 Acro MM 576 1999 |  |  |  | Cl Max: | 1.4611 | at alpha= | 14 | deg
XFOIL ncrit=9 |  |  |  | L/D Max: | 118.179 | at alpha= | 6 | deg
Re: | 5000000 |  |  | Cd Min: | 0.1954 | at alpha= | -17 | deg
Mach: | 0.25 |  |  | Cl=0 at alpha= | -1.739 | deg
|  |  |  | @ Cl=0.1, Cd= | 0.0049487
|  |  |  | @ Cl=0.4, Cd= | 0.0049719
|  |  |  | @ Cl=0.6, Cd= | 0.0054251
alpha (deg) | Cl | Cd | Cm | Cl/Cd
-17 | -0.6317 | 0.1954 | 0.0173 | -3.2329
-16 | -0.694 | 0.15234 | 0.0007 | -4.5556
-15.5 | -0.7593 | 0.12837 | -0.0108 | -5.9149
-15 | -0.8091 | 0.11032 | -0.0201 | -7.3341
-14.5 | -0.8525 | 0.0951 | -0.028 | -8.9642
-14 | -0.9368 | 0.07432 | -0.04 | -12.605
-13.5 | -0.9821 | 0.05966 | -0.0478 | -16.4616
-13 | -1.0503 | 0.0371 | -0.0676 | -28.31
-12.5 | -1.0857 | 0.03025 | -0.0671 | -35.8909
-12 | -1.1253 | 0.02624 | -0.0557 | -42.8849
-11.5 | -1.1088 | 0.02187 | -0.0523 | -50.6996
-11 | -1.0655 | 0.01782 | -0.0522 | -59.7924
-10.5 | -1.017 | 0.01391 | -0.0521 | -73.1129
-9.5 | -0.8992 | 0.01128 | -0.0514 | -79.7163
-9 | -0.8357 | 0.01039 | -0.0519 | -80.4331
-8.5 | -0.7709 | 0.00944 | -0.0527 | -81.6631
-8 | -0.7033 | 0.00877 | -0.0541 | -80.1938
-7.5 | -0.6445 | 0.00799 | -0.0536 | -80.6633
-7 | -0.5816 | 0.00746 | -0.0541 | -77.9625
-6.5 | -0.5202 | 0.00698 | -0.0543 | -74.5272
-6 | -0.4604 | 0.00662 | -0.0541 | -69.5468
-5.5 | -0.4055 | 0.00636 | -0.053 | -63.7579
-5 | -0.3522 | 0.00616 | -0.0515 | -57.1753
-4.5 | -0.2991 | 0.006 | -0.0501 | -49.85
-4 | -0.2462 | 0.00569 | -0.0487 | -43.2689
-3.5 | -0.1923 | 0.00545 | -0.0477 | -35.2844
-3 | -0.1378 | 0.00529 | -0.0467 | -26.0491
-2.5 | -0.083 | 0.00518 | -0.0459 | -16.0232
-2 | -0.0284 | 0.0051 | -0.0451 | -5.5686
-1.5 | 0.026 | 0.00504 | -0.0443 | 5.1587
-1 | 0.0811 | 0.00498 | -0.0436 | 16.2851
-0.5 | 0.1354 | 0.00489 | -0.0428 | 27.6892
0 | 0.1901 | 0.00486 | -0.0421 | 39.1152
0.5 | 0.2445 | 0.00485 | -0.0413 | 50.4124
1 | 0.2987 | 0.00487 | -0.0405 | 61.3347
1.5 | 0.3525 | 0.00491 | -0.0396 | 71.7923
2 | 0.4062 | 0.00498 | -0.0387 | 81.5663
2.5 | 0.4594 | 0.00507 | -0.0376 | 90.6114
3 | 0.5121 | 0.00519 | -0.0364 | 98.6705
3.5 | 0.5632 | 0.00533 | -0.0348 | 105.666
4 | 0.6135 | 0.00546 | -0.0328 | 112.3626
4.5 | 0.6817 | 0.0059 | -0.0351 | 115.5424
5 | 0.7544 | 0.00639 | -0.0383 | 118.0595
5.5 | 0.8155 | 0.00694 | -0.0389 | 117.5072
6 | 0.8828 | 0.00747 | -0.0408 | 118.1794
6.5 | 0.9493 | 0.0081 | -0.0425 | 117.1975
7 | 1.0038 | 0.00863 | -0.0414 | 116.3152
7.5 | 1.0496 | 0.00918 | -0.0384 | 114.3355
8 | 1.0959 | 0.00976 | -0.0355 | 112.2848
8.5 | 1.143 | 0.01031 | -0.0327 | 110.8632
9 | 1.1882 | 0.01106 | -0.0295 | 107.4322
9.5 | 1.2339 | 0.0118 | -0.0264 | 104.5678
10 | 1.28 | 0.01253 | -0.0234 | 102.1548
10.5 | 1.3234 | 0.01342 | -0.02 | 98.614
11 | 1.3659 | 0.01432 | -0.0164 | 95.3841
11.5 | 1.4034 | 0.0155 | -0.0121 | 90.5419
12 | 1.4342 | 0.01692 | -0.0068 | 84.7636
12.5 | 1.4395 | 0.01928 | 0.0021 | 74.6629
13 | 1.456 | 0.02142 | 0.0081 | 67.9739
13.5 | 1.4584 | 0.02472 | 0.0141 | 58.9968
14 | 1.4611 | 0.02855 | 0.0182 | 51.1769
14.5 | 1.4416 | 0.03522 | 0.02 | 40.9313
15 | 1.4396 | 0.04136 | 0.0194 | 34.8066
15.5 | 1.4017 | 0.05302 | 0.0145 | 26.4372
16 | 1.3684 | 0.06534 | 0.0082 | 20.9428
16.5 | 1.3301 | 0.07901 | 0.0012 | 16.8346
17 | 1.2445 | 0.10064 | -0.0101 | 12.3659
17.5 | 1.1943 | 0.11689 | -0.0179 | 10.2173
18 | 1.1212 | 0.13784 | -0.0286 | 8.1341
18.5 | 1.0869 | 0.15266 | -0.036 | 7.1197
19 | 1.0413 | 0.17098 | -0.046 | 6.0902

## 79. Re 5M Mach 0.50 (1)
BIGFOIL.COM POLAR EXPORT
AIR 100-2 Acro MM 576 1999
AIR 100-2 Acro MM 576 1999 |  |  |  | Cl Max: | 1.191 | at alpha= | 20 | deg
JavaFoil+Calcfoil stall+Eppler ext transition |  |  |  | L/D Max: | 98.451 | at alpha= | 5 | deg
Re: | 5000000 |  |  | Cd Min: | 0.00623 | at alpha= | -0.5 | deg
Mach: | 0.5 |  |  | Cl=0 at alpha= | -1.7353 | deg
|  |  |  | @ Cl=0.1, Cd= | 0.00629
|  |  |  | @ Cl=0.4, Cd= | 0.0064712
|  |  |  | @ Cl=0.6, Cd= | 0.0070803
alpha (deg) | Cl | Cd | Cm | Cl/Cd
-20 | -0.971 | 0.15579 | -0.019 | -6.233
-19.5 | -0.944 | 0.15099 | -0.019 | -6.255
-19 | -0.917 | 0.14723 | -0.019 | -6.231
-18.5 | -0.889 | 0.14394 | -0.018 | -6.177
-18 | -0.863 | 0.14106 | -0.018 | -6.117
-17.5 | -0.837 | 0.13572 | -0.019 | -6.169
-17 | -0.812 | 0.13008 | -0.019 | -6.239
-16.5 | -0.788 | 0.13068 | -0.019 | -6.028
-16 | -0.762 | 0.12421 | -0.019 | -6.131
-15.5 | -0.735 | 0.11882 | -0.019 | -6.182
-15 | -0.707 | 0.11463 | -0.019 | -6.164
-14.5 | -0.68 | 0.10871 | -0.019 | -6.257
-14 | -0.654 | 0.10349 | -0.019 | -6.319
-13.5 | -0.628 | 0.09978 | -0.019 | -6.292
-13 | -0.603 | 0.09892 | -0.019 | -6.092
-12.5 | -0.576 | 0.09356 | -0.019 | -6.159
-12 | -0.549 | 0.08864 | -0.019 | -6.19
-11.5 | -0.522 | 0.08531 | -0.018 | -6.113
-11 | -0.495 | 0.08109 | -0.018 | -6.11
-10.5 | -0.469 | 0.07835 | -0.018 | -5.989
-10 | -0.443 | 0.07489 | -0.019 | -5.913
-9.5 | -0.417 | 0.06611 | -0.019 | -6.304
-9 | -0.392 | 0.05873 | -0.021 | -6.674
-8.5 | -0.37 | 0.05009 | -0.025 | -7.387
-8 | -0.388 | 0.01755 | -0.037 | -22.131
-7.5 | -0.309 | 0.05895 | -0.017 | -5.249
-7 | -0.362 | 0.04839 | -0.019 | -7.471
-6.5 | -0.546 | 0.00801 | -0.041 | -68.132
-6 | -0.528 | 0.00839 | -0.042 | -62.91
-5.5 | -0.482 | 0.00796 | -0.042 | -60.55
-5 | -0.426 | 0.00766 | -0.043 | -55.633
-4.5 | -0.366 | 0.00744 | -0.043 | -49.164
-4 | -0.303 | 0.00727 | -0.044 | -41.596
-3.5 | -0.237 | 0.00668 | -0.044 | -35.555
-3 | -0.171 | 0.00655 | -0.044 | -26.145
-2.5 | -0.104 | 0.00645 | -0.045 | -16.123
-2 | -0.036 | 0.00641 | -0.045 | -5.665
-1.5 | 0.032 | 0.00634 | -0.046 | 4.979
-1 | 0.1 | 0.00629 | -0.046 | 15.835
-0.5 | 0.168 | 0.00623 | -0.047 | 26.895
0 | 0.235 | 0.0063 | -0.047 | 37.379
0.5 | 0.303 | 0.00637 | -0.047 | 47.643
1 | 0.371 | 0.00642 | -0.048 | 57.821
1.5 | 0.439 | 0.00654 | -0.048 | 67.064
2 | 0.506 | 0.00672 | -0.049 | 75.323
2.5 | 0.574 | 0.00697 | -0.049 | 82.307
3 | 0.64 | 0.00725 | -0.05 | 88.341
3.5 | 0.707 | 0.00751 | -0.05 | 94.107
4 | 0.772 | 0.00803 | -0.05 | 96.192
4.5 | 0.835 | 0.00852 | -0.051 | 97.963
5 | 0.895 | 0.00909 | -0.051 | 98.451
5.5 | 0.95 | 0.00983 | -0.052 | 96.694
6 | 1 | 0.011 | -0.052 | 90.87
6.5 | 1.04 | 0.01178 | -0.052 | 88.274
7 | 1.055 | 0.01277 | -0.053 | 82.642
7.5 | 0.991 | 0.01068 | -0.053 | 92.78
8 | 0.532 | 0.05539 | -0.028 | 9.598
8.5 | 0.676 | 0.01712 | -0.053 | 39.479
9 | 0.61 | 0.04908 | -0.04 | 12.425
9.5 | 0.613 | 0.06848 | -0.029 | 8.948
10 | 0.639 | 0.07632 | -0.028 | 8.377
10.5 | 0.664 | 0.07984 | -0.026 | 8.322
11 | 0.692 | 0.08265 | -0.027 | 8.367
11.5 | 0.722 | 0.08712 | -0.03 | 8.283
12 | 0.752 | 0.09084 | -0.032 | 8.278
12.5 | 0.775 | 0.09396 | -0.03 | 8.248
13 | 0.802 | 0.09822 | -0.031 | 8.167
13.5 | 0.832 | 0.10233 | -0.033 | 8.128
14 | 0.863 | 0.10544 | -0.035 | 8.183
14.5 | 0.893 | 0.10965 | -0.036 | 8.145
15 | 0.919 | 0.11875 | -0.036 | 7.739
15.5 | 0.94 | 0.1203 | -0.034 | 7.817
16 | 0.967 | 0.12447 | -0.035 | 7.773
16.5 | 0.998 | 0.12849 | -0.036 | 7.767
17 | 1.029 | 0.13044 | -0.038 | 7.889
17.5 | 1.06 | 0.13326 | -0.039 | 7.958
18 | 1.088 | 0.13999 | -0.04 | 7.773
18.5 | 1.11 | 0.15641 | -0.039 | 7.095
19 | 1.132 | 0.14906 | -0.038 | 7.597
19.5 | 1.159 | 0.15398 | -0.039 | 7.53
20 | 1.191 | 0.15628 | -0.04 | 7.623

## 80. Re 5M Mach 0.50 (2)
BIGFOIL.COM POLAR EXPORT
AIR 100-2 Acro MM 576 1999
AIR 100-2 Acro MM 576 1999 |  |  |  | Cl Max: | 1.1901 | at alpha= | 8 | deg
XFOIL ncrit=9 |  |  |  | L/D Max: | 121.315 | at alpha= | 5 | deg
Re: | 5000000 |  |  | Cd Min: | 0.25731 | at alpha= | -19.5 | deg
Mach: | 0.5 |  |  | Cl=0 at alpha= | -1.7176 | deg
|  |  |  | @ Cl=0.1, Cd= | 0.0052074
|  |  |  | @ Cl=0.4, Cd= | 0.0051956
|  |  |  | @ Cl=0.6, Cd= | 0.0056255
alpha (deg) | Cl | Cd | Cm | Cl/Cd
-19.5 | -0.7499 | 0.25731 | 0.0434 | -2.9144
-19 | -0.7296 | 0.24873 | 0.0389 | -2.9333
-18.5 | -0.7096 | 0.24049 | 0.0346 | -2.9506
-18 | -0.69 | 0.2321 | 0.0303 | -2.9729
-17.5 | -0.6708 | 0.22388 | 0.0262 | -2.9962
-17 | -0.6535 | 0.21561 | 0.0222 | -3.0309
-16.5 | -0.6364 | 0.20669 | 0.0182 | -3.079
-16 | -0.6202 | 0.19758 | 0.0143 | -3.139
-15.5 | -0.6044 | 0.18893 | 0.0106 | -3.1991
-15 | -0.5907 | 0.17991 | 0.0069 | -3.2833
-14.5 | -0.5766 | 0.17188 | 0.0037 | -3.3547
-14 | -0.5668 | 0.16253 | 0.0002 | -3.4874
-13.5 | -0.5554 | 0.15434 | -0.0028 | -3.5985
-13 | -0.548 | 0.14539 | -0.006 | -3.7692
-12.5 | -0.5416 | 0.13646 | -0.0091 | -3.9689
-12 | -0.5422 | 0.12628 | -0.0128 | -4.2936
-11.5 | -0.5448 | 0.11613 | -0.0165 | -4.6913
-11 | -0.5539 | 0.10535 | -0.0209 | -5.2577
-10.5 | -0.5682 | 0.09442 | -0.0255 | -6.0178
-10 | -0.5825 | 0.08428 | -0.03 | -6.9115
-9.5 | -0.6083 | 0.07306 | -0.0354 | -8.326
-9 | -0.6324 | 0.06266 | -0.0406 | -10.0926
-7.5 | -0.6713 | 0.02245 | -0.0772 | -29.902
-7 | -0.6509 | 0.01404 | -0.0755 | -46.3604
-6 | -0.5308 | 0.00774 | -0.0694 | -68.5788
-5.5 | -0.4691 | 0.00706 | -0.0656 | -66.4448
-5 | -0.4069 | 0.00669 | -0.0624 | -60.8221
-4.5 | -0.3449 | 0.00643 | -0.0596 | -53.6392
-4 | -0.2824 | 0.00622 | -0.0573 | -45.4019
-3.5 | -0.2213 | 0.00585 | -0.0552 | -37.8291
-3 | -0.1596 | 0.0056 | -0.0534 | -28.5
-2.5 | -0.0974 | 0.00541 | -0.0519 | -18.0037
-2 | -0.0349 | 0.00534 | -0.0507 | -6.5356
-1.5 | 0.0269 | 0.00527 | -0.0494 | 5.1044
-1 | 0.089 | 0.00522 | -0.0483 | 17.0498
-0.5 | 0.1503 | 0.00515 | -0.0472 | 29.1845
0 | 0.2121 | 0.0051 | -0.0461 | 41.5882
0.5 | 0.2732 | 0.00508 | -0.045 | 53.7795
1 | 0.3338 | 0.00513 | -0.0437 | 65.0682
1.5 | 0.3943 | 0.00519 | -0.0423 | 75.973
2 | 0.4551 | 0.00525 | -0.0409 | 86.6857
2.5 | 0.5153 | 0.00536 | -0.0392 | 96.1381
3 | 0.5741 | 0.00555 | -0.0371 | 103.4414
3.5 | 0.6324 | 0.00572 | -0.0347 | 110.5594
4 | 0.6883 | 0.00591 | -0.0315 | 116.4636
4.5 | 0.7722 | 0.00642 | -0.0341 | 120.2804
5 | 0.8577 | 0.00707 | -0.0367 | 121.3154
5.5 | 0.9324 | 0.00776 | -0.0366 | 120.1546
6 | 1.0117 | 0.00861 | -0.0371 | 117.5029
6.5 | 1.0744 | 0.00937 | -0.0337 | 114.6638
7 | 1.1269 | 0.01013 | -0.0277 | 111.2438
7.5 | 1.1747 | 0.01193 | -0.0153 | 98.4661
8 | 1.1901 | 0.01465 | -0.0038 | 81.2355

## 81. Re 6M Mach 0.00 (1)
BIGFOIL.COM POLAR EXPORT
AIR 100-2 Acro MM 576 1999
AIR 100-2 Acro MM 576 1999 |  |  |  | Cl Max: | 1.159 | at alpha= | 10.5 | deg
JavaFoil+Calcfoil stall+Eppler ext transition |  |  |  | L/D Max: | 108.714 | at alpha= | 10.5 | deg
Re: | 6000000 |  |  | Cd Min: | 0.00591 | at alpha= | -0.5 | deg
Mach: | 0 |  |  | Cl=0 at alpha= | -1.7328 | deg
|  |  |  | @ Cl=0.1, Cd= | 0.0059481
|  |  |  | @ Cl=0.4, Cd= | 0.0061608
|  |  |  | @ Cl=0.6, Cd= | 0.0067241
alpha (deg) | Cl | Cd | Cm | Cl/Cd
-15.5 | -0.526 | 0.1095 | -0.016 | -4.806
-15 | -0.545 | 0.10431 | -0.016 | -5.229
-14.5 | -0.564 | 0.09784 | -0.016 | -5.767
-14 | -0.582 | 0.09122 | -0.017 | -6.384
-13.5 | -0.599 | 0.08545 | -0.018 | -7.005
-13 | -0.615 | 0.07781 | -0.019 | -7.901
-12.5 | -0.631 | 0.06892 | -0.021 | -9.15
-12 | -0.651 | 0.05604 | -0.023 | -11.61
-11.5 | -0.683 | 0.0365 | -0.026 | -18.722
-11 | -0.728 | 0.01846 | -0.03 | -39.41
-10.5 | -0.758 | 0.01177 | -0.032 | -64.375
-10 | -0.757 | 0.01052 | -0.033 | -71.908
-9.5 | -0.742 | 0.00818 | -0.033 | -90.767
-9 | -0.721 | 0.00775 | -0.034 | -92.978
-8.5 | -0.693 | 0.00743 | -0.034 | -93.307
-8 | -0.66 | 0.00797 | -0.035 | -82.871
-7.5 | -0.622 | 0.00769 | -0.035 | -80.955
-7 | -0.58 | 0.00748 | -0.035 | -77.57
-6.5 | -0.534 | 0.00727 | -0.036 | -73.4
-6 | -0.485 | 0.00713 | -0.036 | -67.973
-5.5 | -0.432 | 0.00696 | -0.037 | -61.983
-5 | -0.377 | 0.00687 | -0.037 | -54.828
-4.5 | -0.321 | 0.00677 | -0.037 | -47.404
-4 | -0.264 | 0.00633 | -0.038 | -41.753
-3.5 | -0.207 | 0.00619 | -0.038 | -33.402
-3 | -0.149 | 0.00616 | -0.038 | -24.138
-2.5 | -0.09 | 0.00609 | -0.039 | -14.808
-2 | -0.031 | 0.00606 | -0.039 | -5.196
-1.5 | 0.027 | 0.00602 | -0.04 | 4.542
-1 | 0.086 | 0.00596 | -0.04 | 14.472
-0.5 | 0.145 | 0.00591 | -0.04 | 24.56
0 | 0.204 | 0.00599 | -0.041 | 34.069
0.5 | 0.263 | 0.00602 | -0.041 | 43.634
1 | 0.322 | 0.00605 | -0.041 | 53.19
1.5 | 0.38 | 0.00611 | -0.042 | 62.28
2 | 0.439 | 0.00626 | -0.042 | 70.159
2.5 | 0.497 | 0.00638 | -0.043 | 77.969
3 | 0.556 | 0.00658 | -0.043 | 84.385
3.5 | 0.614 | 0.00677 | -0.043 | 90.654
4 | 0.671 | 0.00698 | -0.044 | 96.108
4.5 | 0.728 | 0.00733 | -0.044 | 99.324
5 | 0.783 | 0.00769 | -0.044 | 101.881
5.5 | 0.837 | 0.00811 | -0.045 | 103.292
6 | 0.89 | 0.00834 | -0.045 | 106.722
6.5 | 0.941 | 0.00909 | -0.045 | 103.589
7 | 0.989 | 0.00945 | -0.046 | 104.625
7.5 | 1.03 | 0.00981 | -0.046 | 105.053
8 | 1.067 | 0.01014 | -0.046 | 105.257
8.5 | 1.099 | 0.0107 | -0.047 | 102.698
9 | 1.124 | 0.01135 | -0.047 | 99.059
9.5 | 1.143 | 0.0121 | -0.047 | 94.527
10 | 1.156 | 0.0129 | -0.048 | 89.587
10.5 | 1.159 | 0.01066 | -0.048 | 108.714
11 | 1.155 | 0.01141 | -0.048 | 101.263
11.5 | 1.143 | 0.01513 | -0.048 | 75.596
12 | 1.12 | 0.01659 | -0.048 | 67.534
12.5 | 1.086 | 0.01888 | -0.048 | 57.549
13 | 1.041 | 0.02332 | -0.047 | 44.621
13.5 | 0.985 | 0.03155 | -0.045 | 31.221
14 | 0.92 | 0.04683 | -0.043 | 19.649
14.5 | 0.861 | 0.06487 | -0.04 | 13.271
15 | 0.814 | 0.07919 | -0.037 | 10.274
15.5 | 0.769 | 0.09381 | -0.035 | 8.198

## 82. Re 6M Mach 0.00 (2)
BIGFOIL.COM POLAR EXPORT
AIR 100-2 Acro MM 576 1999
AIR 100-2 Acro MM 576 1999 |  |  |  | Cl Max: | 1.692 | at alpha= | 18 | deg
XFOIL ncrit=9 |  |  |  | L/D Max: | 120.948 | at alpha= | 6 | deg
Re: | 6000000 |  |  | Cd Min: | 0.18054 | at alpha= | -19.5 | deg
Mach: | 0 |  |  | Cl=0 at alpha= | -1.7377 | deg
|  |  |  | @ Cl=0.1, Cd= | 0.0048934
|  |  |  | @ Cl=0.4, Cd= | 0.0049508
|  |  |  | @ Cl=0.6, Cd= | 0.0054003
alpha (deg) | Cl | Cd | Cm | Cl/Cd
-19.5 | -0.8087 | 0.18054 | 0.0176 | -4.4793
-18.5 | -1.4146 | 0.04626 | -0.0616 | -30.5793
-18 | -1.4475 | 0.03506 | -0.0691 | -41.2864
-17.5 | -1.4611 | 0.02899 | -0.0705 | -50.4001
-17 | -1.465 | 0.02546 | -0.0678 | -57.5412
-16.5 | -1.4655 | 0.02336 | -0.0619 | -62.7354
-16 | -1.4598 | 0.02185 | -0.0549 | -66.8101
-15.5 | -1.4393 | 0.02037 | -0.0503 | -70.6578
-15 | -1.4121 | 0.01916 | -0.0463 | -73.7004
-14.5 | -1.3846 | 0.01786 | -0.0423 | -77.5252
-14 | -1.35 | 0.01697 | -0.0391 | -79.5522
-13.5 | -1.2999 | 0.01592 | -0.0392 | -81.652
-13 | -1.2474 | 0.0148 | -0.0398 | -84.2838
-12.5 | -1.1891 | 0.01438 | -0.041 | -82.6912
-12 | -1.1348 | 0.01307 | -0.0418 | -86.8248
-11.5 | -1.0782 | 0.01199 | -0.0429 | -89.9249
-11 | -1.0194 | 0.01113 | -0.0443 | -91.5903
-10 | -0.9082 | 0.00983 | -0.0451 | -92.3906
-9.5 | -0.8499 | 0.00921 | -0.046 | -92.2801
-9 | -0.7893 | 0.0087 | -0.0474 | -90.7241
-8.5 | -0.7272 | 0.00822 | -0.049 | -88.4672
-8 | -0.6645 | 0.00766 | -0.0508 | -86.7493
-7.5 | -0.6127 | 0.00723 | -0.05 | -84.7441
-7 | -0.5527 | 0.00686 | -0.051 | -80.5685
-6.5 | -0.4971 | 0.00649 | -0.051 | -76.5948
-6 | -0.4445 | 0.00623 | -0.0503 | -71.3483
-5.5 | -0.393 | 0.00609 | -0.0492 | -64.532
-5 | -0.3421 | 0.00594 | -0.0481 | -57.5926
-4.5 | -0.2903 | 0.00579 | -0.0471 | -50.1382
-4 | -0.2388 | 0.00552 | -0.0462 | -43.2609
-3.5 | -0.1864 | 0.00532 | -0.0454 | -35.0376
-3 | -0.1338 | 0.00517 | -0.0447 | -25.8801
-2.5 | -0.0807 | 0.00507 | -0.0441 | -15.9172
-2 | -0.0277 | 0.00503 | -0.0434 | -5.507
-1.5 | 0.0251 | 0.00495 | -0.0428 | 5.0707
-1 | 0.0785 | 0.00493 | -0.0422 | 15.9229
-0.5 | 0.1314 | 0.00484 | -0.0416 | 27.1488
0 | 0.1845 | 0.00481 | -0.041 | 38.3576
0.5 | 0.2371 | 0.00482 | -0.0404 | 49.1909
1 | 0.2898 | 0.00485 | -0.0397 | 59.7526
1.5 | 0.3422 | 0.00488 | -0.039 | 70.123
2 | 0.3944 | 0.00494 | -0.0383 | 79.8381
2.5 | 0.446 | 0.00504 | -0.0374 | 88.4921
3 | 0.4976 | 0.00512 | -0.0365 | 97.1875
3.5 | 0.5482 | 0.00524 | -0.0354 | 104.6183
4 | 0.5977 | 0.00539 | -0.034 | 110.8905
4.5 | 0.6447 | 0.0056 | -0.0321 | 115.125
5 | 0.7173 | 0.00603 | -0.0361 | 118.9552
5.5 | 0.7818 | 0.00653 | -0.0383 | 119.7243
6 | 0.8418 | 0.00696 | -0.0394 | 120.9483
6.5 | 0.9041 | 0.00749 | -0.0412 | 120.7076
7 | 0.9673 | 0.00801 | -0.0432 | 120.7615
7.5 | 1.019 | 0.00846 | -0.0425 | 120.4492
8 | 1.0633 | 0.00893 | -0.0403 | 119.0705
8.5 | 1.108 | 0.00942 | -0.0381 | 117.6221
9 | 1.1527 | 0.0099 | -0.036 | 116.4343
9.5 | 1.1966 | 0.01049 | -0.0338 | 114.0705
10 | 1.2417 | 0.01102 | -0.0319 | 112.677
10.5 | 1.2865 | 0.01156 | -0.0301 | 111.2889
11 | 1.3307 | 0.01214 | -0.0282 | 109.6129
11.5 | 1.3732 | 0.01282 | -0.026 | 107.1139
12 | 1.4144 | 0.01353 | -0.0237 | 104.5381
12.5 | 1.4532 | 0.01437 | -0.0211 | 101.1273
13 | 1.4886 | 0.01537 | -0.018 | 96.851
13.5 | 1.5232 | 0.01632 | -0.0148 | 93.3333
14 | 1.5526 | 0.01721 | -0.0107 | 90.215
14.5 | 1.5817 | 0.01808 | -0.0068 | 87.4834
15 | 1.6076 | 0.0193 | -0.0029 | 83.2953
15.5 | 1.6318 | 0.02067 | 0.0008 | 78.9453
16 | 1.652 | 0.02236 | 0.0044 | 73.8819
16.5 | 1.6709 | 0.02428 | 0.0076 | 68.818
17 | 1.6804 | 0.02713 | 0.0106 | 61.9388
17.5 | 1.6902 | 0.03031 | 0.0127 | 55.7638
18 | 1.692 | 0.03462 | 0.0139 | 48.8735
18.5 | 1.6918 | 0.03966 | 0.014 | 42.6576
19 | 1.6774 | 0.04689 | 0.0127 | 35.7731
19.5 | 1.6596 | 0.05526 | 0.01 | 30.0326
20 | 1.6131 | 0.06849 | 0.0044 | 23.5523

## 83. Re 6M Mach 0.10 (1)
BIGFOIL.COM POLAR EXPORT
AIR 100-2 Acro MM 576 1999
AIR 100-2 Acro MM 576 1999 |  |  |  | Cl Max: | 1.151 | at alpha= | 10 | deg
JavaFoil+Calcfoil stall+Eppler ext transition |  |  |  | L/D Max: | 106.62 | at alpha= | 6 | deg
Re: | 6000000 |  |  | Cd Min: | 0.00593 | at alpha= | -0.5 | deg
Mach: | 0.1 |  |  | Cl=0 at alpha= | -1.7288 | deg
|  |  |  | @ Cl=0.1, Cd= | 0.0059534
|  |  |  | @ Cl=0.4, Cd= | 0.0061588
|  |  |  | @ Cl=0.6, Cd= | 0.0067352
alpha (deg) | Cl | Cd | Cm | Cl/Cd
-15 | -0.509 | 0.10495 | -0.016 | -4.848
-14.5 | -0.53 | 0.10019 | -0.016 | -5.292
-14 | -0.551 | 0.0936 | -0.017 | -5.889
-13.5 | -0.571 | 0.08767 | -0.017 | -6.51
-13 | -0.589 | 0.08149 | -0.018 | -7.223
-12.5 | -0.606 | 0.07362 | -0.019 | -8.235
-12 | -0.625 | 0.06271 | -0.022 | -9.974
-11.5 | -0.649 | 0.04816 | -0.024 | -13.477
-11 | -0.688 | 0.02792 | -0.028 | -24.643
-10.5 | -0.74 | 0.01287 | -0.032 | -57.533
-10 | -0.749 | 0.01078 | -0.033 | -69.434
-9.5 | -0.738 | 0.00755 | -0.034 | -97.725
-9 | -0.718 | 0.00786 | -0.034 | -91.447
-8.5 | -0.692 | 0.00752 | -0.034 | -92.128
-8 | -0.661 | 0.00802 | -0.035 | -82.41
-7.5 | -0.624 | 0.00775 | -0.035 | -80.439
-7 | -0.582 | 0.00749 | -0.036 | -77.717
-6.5 | -0.536 | 0.00732 | -0.036 | -73.179
-6 | -0.487 | 0.00715 | -0.036 | -68.033
-5.5 | -0.434 | 0.00701 | -0.037 | -61.883
-5 | -0.379 | 0.00691 | -0.037 | -54.767
-4.5 | -0.322 | 0.00681 | -0.037 | -47.373
-4 | -0.265 | 0.00636 | -0.038 | -41.715
-3.5 | -0.208 | 0.00622 | -0.038 | -33.394
-3 | -0.149 | 0.00616 | -0.039 | -24.24
-2.5 | -0.091 | 0.00612 | -0.039 | -14.816
-2 | -0.032 | 0.00606 | -0.039 | -5.219
-1.5 | 0.027 | 0.00602 | -0.04 | 4.562
-1 | 0.087 | 0.00596 | -0.04 | 14.533
-0.5 | 0.146 | 0.00593 | -0.041 | 24.577
0 | 0.205 | 0.006 | -0.041 | 34.183
0.5 | 0.264 | 0.00603 | -0.041 | 43.82
1 | 0.323 | 0.00606 | -0.042 | 53.29
1.5 | 0.382 | 0.00611 | -0.042 | 62.498
2 | 0.441 | 0.00627 | -0.042 | 70.403
2.5 | 0.5 | 0.0064 | -0.043 | 78.073
3 | 0.558 | 0.0066 | -0.043 | 84.614
3.5 | 0.617 | 0.00679 | -0.044 | 90.87
4 | 0.675 | 0.00701 | -0.044 | 96.268
4.5 | 0.731 | 0.00737 | -0.044 | 99.213
5 | 0.787 | 0.00772 | -0.045 | 101.98
5.5 | 0.841 | 0.00814 | -0.045 | 103.34
6 | 0.894 | 0.00839 | -0.045 | 106.62
6.5 | 0.945 | 0.00914 | -0.046 | 103.464
7 | 0.993 | 0.00951 | -0.046 | 104.39
7.5 | 1.034 | 0.00988 | -0.046 | 104.644
8 | 1.07 | 0.01023 | -0.047 | 104.641
8.5 | 1.1 | 0.0108 | -0.047 | 101.86
9 | 1.124 | 0.0115 | -0.047 | 97.737
9.5 | 1.142 | 0.01224 | -0.048 | 93.284
10 | 1.151 | 0.01313 | -0.048 | 87.727
10.5 | 1.151 | 0.01086 | -0.048 | 105.97
11 | 1.143 | 0.01437 | -0.048 | 79.541
11.5 | 1.127 | 0.01548 | -0.048 | 72.801
12 | 1.096 | 0.01722 | -0.048 | 63.641
12.5 | 1.054 | 0.02021 | -0.047 | 52.169
13 | 0.998 | 0.02661 | -0.046 | 37.5
13.5 | 0.929 | 0.04005 | -0.044 | 23.189
14 | 0.862 | 0.05844 | -0.04 | 14.742
14.5 | 0.801 | 0.07849 | -0.037 | 10.211
15 | 0.759 | 0.08773 | -0.036 | 8.657

## 84. Re 6M Mach 0.10 (2)
BIGFOIL.COM POLAR EXPORT
AIR 100-2 Acro MM 576 1999
AIR 100-2 Acro MM 576 1999 |  |  |  | Cl Max: | 1.6648 | at alpha= | 17.5 | deg
XFOIL ncrit=9 |  |  |  | L/D Max: | 121.159 | at alpha= | 6 | deg
Re: | 6000000 |  |  | Cd Min: | 0.23768 | at alpha= | -20 | deg
Mach: | 0.1 |  |  | Cl=0 at alpha= | -1.7366 | deg
|  |  |  | @ Cl=0.1, Cd= | 0.0048982
|  |  |  | @ Cl=0.4, Cd= | 0.0049574
|  |  |  | @ Cl=0.6, Cd= | 0.0054073
alpha (deg) | Cl | Cd | Cm | Cl/Cd
-20 | -0.7073 | 0.23768 | 0.0385 | -2.9758
-19.5 | -0.6912 | 0.23187 | 0.0349 | -2.981
-19 | -0.7916 | 0.17737 | 0.0153 | -4.463
-18.5 | -0.8505 | 0.15299 | 0.0028 | -5.5592
-18 | -1.2666 | 0.06756 | -0.0472 | -18.7478
-17.5 | -1.3748 | 0.04159 | -0.0662 | -33.056
-17 | -1.4033 | 0.03201 | -0.0719 | -43.8394
-16.5 | -1.4146 | 0.02718 | -0.0708 | -52.0456
-16 | -1.4189 | 0.0245 | -0.0654 | -57.9143
-15.5 | -1.4242 | 0.0225 | -0.0571 | -63.2978
-15 | -1.4058 | 0.02085 | -0.0519 | -67.4245
-14.5 | -1.3834 | 0.01921 | -0.0471 | -72.0146
-14 | -1.3536 | 0.01798 | -0.043 | -75.2836
-13.5 | -1.3105 | 0.01675 | -0.0415 | -78.2388
-13 | -1.2581 | 0.01542 | -0.0418 | -81.5888
-12.5 | -1.1996 | 0.01485 | -0.0427 | -80.7811
-12 | -1.1425 | 0.01389 | -0.0436 | -82.2534
-11.5 | -1.0869 | 0.01247 | -0.0444 | -87.1612
-11 | -1.028 | 0.01146 | -0.0456 | -89.7033
-10.5 | -0.9668 | 0.01069 | -0.0471 | -90.4397
-10 | -0.9153 | 0.01003 | -0.0462 | -91.2562
-9.5 | -0.8566 | 0.00936 | -0.047 | -91.5171
-9 | -0.7954 | 0.00881 | -0.0483 | -90.2838
-8.5 | -0.7328 | 0.00829 | -0.0498 | -88.3957
-8 | -0.6692 | 0.00775 | -0.0515 | -86.3484
-7.5 | -0.6171 | 0.00728 | -0.0506 | -84.7665
-7 | -0.5564 | 0.00691 | -0.0516 | -80.521
-6.5 | -0.5004 | 0.00652 | -0.0515 | -76.7485
-6 | -0.4473 | 0.00626 | -0.0507 | -71.4537
-5.5 | -0.3956 | 0.00612 | -0.0496 | -64.6405
-5 | -0.3443 | 0.00596 | -0.0485 | -57.7685
-4.5 | -0.2921 | 0.00581 | -0.0475 | -50.2754
-4 | -0.2403 | 0.00554 | -0.0465 | -43.3755
-3.5 | -0.1875 | 0.00533 | -0.0457 | -35.1782
-3 | -0.1346 | 0.00518 | -0.045 | -25.9846
-2.5 | -0.0813 | 0.00508 | -0.0443 | -16.0039
-1.5 | 0.0252 | 0.00496 | -0.043 | 5.0806
-1 | 0.0789 | 0.00493 | -0.0424 | 16.0041
-0.5 | 0.132 | 0.00485 | -0.0418 | 27.2165
0 | 0.1854 | 0.00481 | -0.0412 | 38.5447
0.5 | 0.2383 | 0.00482 | -0.0405 | 49.4398
1 | 0.2913 | 0.00486 | -0.0399 | 59.9383
1.5 | 0.344 | 0.00489 | -0.0391 | 70.3476
2 | 0.3965 | 0.00495 | -0.0384 | 80.101
2.5 | 0.4483 | 0.00506 | -0.0375 | 88.5968
3 | 0.5003 | 0.00513 | -0.0366 | 97.5244
3.5 | 0.5511 | 0.00526 | -0.0354 | 104.7719
4 | 0.6009 | 0.00541 | -0.034 | 111.0721
4.5 | 0.6481 | 0.00562 | -0.032 | 115.3203
5 | 0.7215 | 0.00606 | -0.0361 | 119.0594
5.5 | 0.7863 | 0.00657 | -0.0382 | 119.6804
6 | 0.8469 | 0.00699 | -0.0394 | 121.1588
6.5 | 0.9096 | 0.00754 | -0.0411 | 120.6366
7 | 0.9735 | 0.00806 | -0.043 | 120.7816
7.5 | 1.0246 | 0.00852 | -0.0421 | 120.2582
8 | 1.0692 | 0.00901 | -0.0397 | 118.6681
8.5 | 1.1144 | 0.00949 | -0.0375 | 117.4289
9 | 1.1591 | 0.01002 | -0.0352 | 115.6786
9.5 | 1.2035 | 0.01062 | -0.0329 | 113.3239
10 | 1.2492 | 0.01114 | -0.031 | 112.1364
10.5 | 1.2941 | 0.01173 | -0.029 | 110.324
11 | 1.3384 | 0.01234 | -0.0269 | 108.4603
11.5 | 1.3808 | 0.01306 | -0.0245 | 105.7274
12 | 1.4217 | 0.01384 | -0.0219 | 102.724
12.5 | 1.4592 | 0.01481 | -0.0188 | 98.528
13 | 1.4932 | 0.01591 | -0.0152 | 93.8529
13.5 | 1.5281 | 0.01677 | -0.0119 | 91.121
14 | 1.5546 | 0.01776 | -0.0071 | 87.5338
14.5 | 1.5822 | 0.01888 | -0.003 | 83.803
15 | 1.607 | 0.02025 | 0.0011 | 79.358
15.5 | 1.6273 | 0.02199 | 0.0051 | 74.0018
16 | 1.6444 | 0.02407 | 0.0087 | 68.3174
16.5 | 1.659 | 0.02656 | 0.0117 | 62.4623
17 | 1.6605 | 0.03049 | 0.0143 | 54.4605
17.5 | 1.6648 | 0.0347 | 0.0155 | 47.9769
18 | 1.6583 | 0.0406 | 0.0154 | 40.8448
18.5 | 1.6481 | 0.04756 | 0.0139 | 34.6531
19 | 1.6168 | 0.05804 | 0.0101 | 27.8567
19.5 | 1.5828 | 0.06971 | 0.005 | 22.7055
20 | 1.4991 | 0.08988 | -0.0048 | 16.6789

## 85. Re 6M Mach 0.25 (1)
BIGFOIL.COM POLAR EXPORT
AIR 100-2 Acro MM 576 1999
AIR 100-2 Acro MM 576 1999 |  |  |  | Cl Max: | 1.118 | at alpha= | 9.5 | deg
JavaFoil+Calcfoil stall+Eppler ext transition |  |  |  | L/D Max: | 103.062 | at alpha= | 5.5 | deg
Re: | 6000000 |  |  | Cd Min: | 0.00597 | at alpha= | -0.5 | deg
Mach: | 0.25 |  |  | Cl=0 at alpha= | -1.7295 | deg
|  |  |  | @ Cl=0.1, Cd= | 0.0060192
|  |  |  | @ Cl=0.4, Cd= | 0.0062175
|  |  |  | @ Cl=0.6, Cd= | 0.10691
alpha (deg) | Cl | Cd | Cm | Cl/Cd
-14 | -0.268 | 0.10205 | -0.015 | -2.622
-13.5 | -0.325 | 0.09754 | -0.015 | -3.336
-13 | -0.378 | 0.09092 | -0.016 | -4.156
-12.5 | -0.426 | 0.08466 | -0.016 | -5.027
-12 | -0.467 | 0.08023 | -0.016 | -5.82
-11.5 | -0.504 | 0.07331 | -0.018 | -6.871
-11 | -0.533 | 0.06852 | -0.018 | -7.775
-10.5 | -0.561 | 0.0587 | -0.022 | -9.549
-10 | -0.604 | 0.03683 | -0.027 | -16.389
-9.5 | -0.688 | 0.01175 | -0.034 | -58.547
-9 | -0.695 | 0.0102 | -0.035 | -68.126
-8.5 | -0.682 | 0.00793 | -0.035 | -85.911
-8 | -0.659 | 0.00751 | -0.036 | -87.713
-7.5 | -0.628 | 0.00803 | -0.036 | -78.202
-7 | -0.59 | 0.00774 | -0.037 | -76.121
-6.5 | -0.546 | 0.00747 | -0.037 | -73.076
-6 | -0.497 | 0.00732 | -0.037 | -67.864
-5.5 | -0.444 | 0.00713 | -0.038 | -62.244
-5 | -0.388 | 0.00702 | -0.038 | -55.297
-4.5 | -0.331 | 0.00691 | -0.039 | -47.855
-4 | -0.272 | 0.00678 | -0.039 | -40.161
-3.5 | -0.213 | 0.0063 | -0.039 | -33.859
-3 | -0.153 | 0.00621 | -0.04 | -24.715
-2.5 | -0.093 | 0.00618 | -0.04 | -15.067
-2 | -0.033 | 0.00612 | -0.041 | -5.31
-1.5 | 0.028 | 0.00607 | -0.041 | 4.65
-1 | 0.089 | 0.00603 | -0.041 | 14.774
-0.5 | 0.15 | 0.00597 | -0.042 | 25.089
0 | 0.211 | 0.00608 | -0.042 | 34.645
0.5 | 0.271 | 0.0061 | -0.042 | 44.488
1 | 0.332 | 0.00611 | -0.043 | 54.349
1.5 | 0.393 | 0.0062 | -0.043 | 63.338
2 | 0.453 | 0.00635 | -0.044 | 71.332
2.5 | 0.514 | 0.00651 | -0.044 | 78.867
3 | 0.574 | 0.00672 | -0.044 | 85.419
3.5 | 0.634 | 0.00692 | -0.045 | 91.502
4 | 0.693 | 0.00717 | -0.045 | 96.662
4.5 | 0.751 | 0.00754 | -0.045 | 99.568
5 | 0.807 | 0.00791 | -0.046 | 102.082
5.5 | 0.863 | 0.00837 | -0.046 | 103.062
6 | 0.916 | 0.00906 | -0.047 | 101.052
6.5 | 0.967 | 0.00948 | -0.047 | 102.048
7 | 1.013 | 0.00989 | -0.047 | 102.458
7.5 | 1.051 | 0.01033 | -0.048 | 101.737
8 | 1.082 | 0.01079 | -0.048 | 100.293
8.5 | 1.104 | 0.01146 | -0.048 | 96.346
9 | 1.116 | 0.01236 | -0.049 | 90.36
9.5 | 1.118 | 0.01342 | -0.049 | 83.276
10 | 1.103 | 0.01112 | -0.049 | 99.206
10.5 | 1.076 | 0.01505 | -0.049 | 71.45
11 | 1.028 | 0.01694 | -0.049 | 60.674
11.5 | 0.955 | 0.02124 | -0.048 | 44.981
12 | 0.848 | 0.03632 | -0.044 | 23.338
12.5 | 0.737 | 0.06296 | -0.038 | 11.71
13 | 0.654 | 0.07857 | -0.034 | 8.329
13.5 | 0.576 | 0.08973 | -0.032 | 6.418
14 | 0.496 | 0.09879 | -0.03 | 5.023
14.5 | 0.413 | 0.10691 | -0.029 | 3.866

## 86. Re 6M Mach 0.25 (2)
BIGFOIL.COM POLAR EXPORT
AIR 100-2 Acro MM 576 1999
AIR 100-2 Acro MM 576 1999 |  |  |  | Cl Max: | 1.503 | at alpha= | 14 | deg
XFOIL ncrit=9 |  |  |  | L/D Max: | 121.024 | at alpha= | 6 | deg
Re: | 6000000 |  |  | Cd Min: | 0.19479 | at alpha= | -17 | deg
Mach: | 0.25 |  |  | Cl=0 at alpha= | -1.7313 | deg
|  |  |  | @ Cl=0.1, Cd= | 0.004942
|  |  |  | @ Cl=0.4, Cd= | 0.0049927
|  |  |  | @ Cl=0.6, Cd= | 0.0054295
alpha (deg) | Cl | Cd | Cm | Cl/Cd
-17 | -0.6337 | 0.19479 | 0.0173 | -3.2532
-16.5 | -0.623 | 0.18615 | 0.0137 | -3.3468
-16 | -0.7209 | 0.14589 | -0.0022 | -4.9414
-15.5 | -0.7966 | 0.1209 | -0.0149 | -6.5889
-15 | -0.8448 | 0.10411 | -0.0237 | -8.1145
-14.5 | -0.9517 | 0.07935 | -0.0382 | -11.9937
-14 | -1.0375 | 0.05835 | -0.0503 | -17.7806
-13.5 | -1.0639 | 0.04305 | -0.0626 | -24.7131
-13 | -1.1102 | 0.03151 | -0.0705 | -35.2333
-12.5 | -1.1543 | 0.02742 | -0.0605 | -42.097
-12 | -1.1591 | 0.02235 | -0.0547 | -51.8613
-11.5 | -1.1164 | 0.01853 | -0.0544 | -60.2482
-11 | -1.066 | 0.01541 | -0.0542 | -69.1759
-10.5 | -1.0077 | 0.01319 | -0.0545 | -76.3988
-10 | -0.953 | 0.01158 | -0.0534 | -82.2971
-9.5 | -0.8935 | 0.01047 | -0.053 | -85.3391
-9 | -0.8293 | 0.00969 | -0.0535 | -85.5831
-8.5 | -0.7639 | 0.00885 | -0.0544 | -86.3164
-8 | -0.6964 | 0.00823 | -0.0557 | -84.6173
-7.5 | -0.6411 | 0.00765 | -0.0544 | -83.8039
-7 | -0.5777 | 0.00712 | -0.055 | -81.1376
-6.5 | -0.5183 | 0.00673 | -0.0547 | -77.0134
-6 | -0.4632 | 0.00644 | -0.0536 | -71.9255
-5.5 | -0.4096 | 0.00621 | -0.0521 | -65.9581
-4.5 | -0.3021 | 0.00591 | -0.0494 | -51.1168
-4 | -0.2482 | 0.00565 | -0.0483 | -43.9292
-3.5 | -0.194 | 0.0054 | -0.0473 | -35.9259
-3 | -0.1392 | 0.00525 | -0.0465 | -26.5143
-2.5 | -0.0844 | 0.00513 | -0.0457 | -16.4522
-2 | -0.0294 | 0.00508 | -0.0449 | -5.7874
-1.5 | 0.0253 | 0.00501 | -0.0441 | 5.0499
-1 | 0.0809 | 0.00497 | -0.0436 | 16.2777
-0.5 | 0.1354 | 0.00489 | -0.0428 | 27.6892
0 | 0.1905 | 0.00485 | -0.0422 | 39.2784
0.5 | 0.2449 | 0.00486 | -0.0414 | 50.3909
1 | 0.2995 | 0.0049 | -0.0407 | 61.1224
1.5 | 0.3535 | 0.00495 | -0.0398 | 71.4141
2 | 0.408 | 0.005 | -0.039 | 81.6
2.5 | 0.4613 | 0.0051 | -0.038 | 90.451
3 | 0.5147 | 0.00521 | -0.037 | 98.7908
3.5 | 0.567 | 0.00534 | -0.0356 | 106.1798
4 | 0.6186 | 0.00548 | -0.0341 | 112.8832
4.5 | 0.6672 | 0.00572 | -0.0318 | 116.6434
5 | 0.7445 | 0.00621 | -0.0361 | 119.8873
5.5 | 0.8117 | 0.00671 | -0.038 | 120.9687
6 | 0.875 | 0.00723 | -0.039 | 121.0235
6.5 | 0.9407 | 0.00781 | -0.0405 | 120.4481
7 | 1.0078 | 0.00839 | -0.0422 | 120.1192
7.5 | 1.0551 | 0.0089 | -0.0395 | 118.5506
8 | 1.1022 | 0.00942 | -0.0367 | 117.0064
8.5 | 1.1488 | 0.00998 | -0.0337 | 115.1102
9 | 1.1949 | 0.01064 | -0.0307 | 112.3026
9.5 | 1.2421 | 0.01128 | -0.0279 | 110.1152
10 | 1.2888 | 0.01198 | -0.0249 | 107.5793
10.5 | 1.3335 | 0.01281 | -0.0217 | 104.0984
11 | 1.3771 | 0.01369 | -0.0183 | 100.5917
11.5 | 1.4157 | 0.01485 | -0.014 | 95.3333
12 | 1.4437 | 0.0166 | -0.0083 | 86.9699
12.5 | 1.4656 | 0.01807 | -0.0015 | 81.1068
13 | 1.4886 | 0.01972 | 0.0043 | 75.4868
13.5 | 1.4962 | 0.02248 | 0.0109 | 66.5569
14 | 1.503 | 0.02564 | 0.0159 | 58.6193
14.5 | 1.4876 | 0.03121 | 0.0197 | 47.6642
15 | 1.4884 | 0.03639 | 0.0205 | 40.9013
15.5 | 1.4564 | 0.04626 | 0.0179 | 31.4829
16 | 1.4293 | 0.05699 | 0.013 | 25.0798
16.5 | 1.3952 | 0.06954 | 0.0067 | 20.0633
17 | 1.3138 | 0.08997 | -0.0043 | 14.6026
17.5 | 1.2662 | 0.1055 | -0.0119 | 12.0019
18 | 1.2001 | 0.12443 | -0.0214 | 9.6448
18.5 | 1.1539 | 0.14056 | -0.0295 | 8.2093
19 | 1.0978 | 0.15962 | -0.0398 | 6.8776

## 87. Re 6M Mach 0.50 (1)
BIGFOIL.COM POLAR EXPORT
AIR 100-2 Acro MM 576 1999
AIR 100-2 Acro MM 576 1999 |  |  |  | Cl Max: | 1.194 | at alpha= | 20 | deg
JavaFoil+Calcfoil stall+Eppler ext transition |  |  |  | L/D Max: | 99.142 | at alpha= | 5 | deg
Re: | 6000000 |  |  | Cd Min: | 0.00629 | at alpha= | -0.5 | deg
Mach: | 0.5 |  |  | Cl=0 at alpha= | -1.7353 | deg
|  |  |  | @ Cl=0.1, Cd= | 0.0063
|  |  |  | @ Cl=0.4, Cd= | 0.0064697
|  |  |  | @ Cl=0.6, Cd= | 0.0070667
alpha (deg) | Cl | Cd | Cm | Cl/Cd
-20 | -0.973 | 0.1522 | -0.019 | -6.391
-19.5 | -0.945 | 0.14785 | -0.019 | -6.394
-19 | -0.919 | 0.14361 | -0.019 | -6.396
-18.5 | -0.891 | 0.14063 | -0.019 | -6.337
-18 | -0.863 | 0.13727 | -0.018 | -6.288
-17.5 | -0.838 | 0.13373 | -0.019 | -6.263
-17 | -0.812 | 0.12974 | -0.019 | -6.258
-16.5 | -0.789 | 0.12857 | -0.02 | -6.133
-16 | -0.762 | 0.121 | -0.02 | -6.3
-15.5 | -0.735 | 0.11626 | -0.02 | -6.325
-15 | -0.708 | 0.11222 | -0.019 | -6.306
-14.5 | -0.68 | 0.10694 | -0.019 | -6.362
-14 | -0.654 | 0.10141 | -0.019 | -6.451
-13.5 | -0.628 | 0.0974 | -0.019 | -6.448
-13 | -0.603 | 0.09776 | -0.02 | -6.169
-12.5 | -0.577 | 0.09157 | -0.02 | -6.296
-12 | -0.549 | 0.08711 | -0.019 | -6.305
-11.5 | -0.522 | 0.08193 | -0.018 | -6.368
-11 | -0.495 | 0.07887 | -0.018 | -6.282
-10.5 | -0.469 | 0.07612 | -0.019 | -6.165
-10 | -0.443 | 0.0737 | -0.019 | -6.011
-9.5 | -0.417 | 0.06526 | -0.02 | -6.395
-9 | -0.393 | 0.05708 | -0.022 | -6.891
-8.5 | -0.374 | 0.046 | -0.027 | -8.138
-8 | -0.401 | 0.0134 | -0.038 | -29.939
-7.5 | -0.309 | 0.05281 | -0.017 | -5.86
-7 | -0.362 | 0.04778 | -0.019 | -7.576
-6.5 | -0.546 | 0.00783 | -0.041 | -69.705
-6 | -0.528 | 0.00822 | -0.042 | -64.193
-5.5 | -0.482 | 0.00782 | -0.042 | -61.597
-5 | -0.426 | 0.00758 | -0.043 | -56.212
-4.5 | -0.366 | 0.00735 | -0.043 | -49.771
-4 | -0.303 | 0.00719 | -0.044 | -42.053
-3.5 | -0.237 | 0.00663 | -0.044 | -35.803
-3 | -0.171 | 0.00648 | -0.044 | -26.407
-2.5 | -0.104 | 0.00641 | -0.045 | -16.233
-2 | -0.036 | 0.00635 | -0.045 | -5.723
-1.5 | 0.032 | 0.0063 | -0.046 | 5.005
-1 | 0.1 | 0.0063 | -0.046 | 15.802
-0.5 | 0.168 | 0.00629 | -0.047 | 26.614
0 | 0.235 | 0.00636 | -0.047 | 37.034
0.5 | 0.303 | 0.00637 | -0.047 | 47.62
1 | 0.371 | 0.00641 | -0.048 | 57.904
1.5 | 0.439 | 0.00655 | -0.048 | 67.029
2 | 0.506 | 0.00675 | -0.049 | 74.971
2.5 | 0.574 | 0.00698 | -0.049 | 82.128
3 | 0.64 | 0.0072 | -0.05 | 88.894
3.5 | 0.707 | 0.00755 | -0.05 | 93.612
4 | 0.772 | 0.00792 | -0.05 | 97.458
4.5 | 0.835 | 0.00843 | -0.051 | 99.035
5 | 0.895 | 0.00902 | -0.051 | 99.142
5.5 | 0.95 | 0.00973 | -0.052 | 97.651
6 | 1 | 0.01075 | -0.052 | 93.002
6.5 | 1.04 | 0.0114 | -0.052 | 91.213
7 | 1.055 | 0.01235 | -0.053 | 85.413
7.5 | 0.992 | 0.01045 | -0.053 | 94.908
8 | 0.535 | 0.05301 | -0.031 | 10.095
8.5 | 0.679 | 0.01636 | -0.053 | 41.504
9 | 0.646 | 0.03278 | -0.046 | 19.72
9.5 | 0.614 | 0.0666 | -0.03 | 9.226
10 | 0.64 | 0.07511 | -0.029 | 8.52
10.5 | 0.665 | 0.07733 | -0.027 | 8.594
11 | 0.693 | 0.08181 | -0.028 | 8.467
11.5 | 0.723 | 0.08483 | -0.031 | 8.526
12 | 0.753 | 0.08907 | -0.033 | 8.453
12.5 | 0.775 | 0.09313 | -0.03 | 8.324
13 | 0.802 | 0.09585 | -0.031 | 8.372
13.5 | 0.833 | 0.09947 | -0.033 | 8.379
14 | 0.865 | 0.10196 | -0.036 | 8.487
14.5 | 0.895 | 0.10676 | -0.037 | 8.381
15 | 0.92 | 0.11645 | -0.036 | 7.899
15.5 | 0.941 | 0.117 | -0.034 | 8.04
16 | 0.969 | 0.12227 | -0.035 | 7.926
16.5 | 1 | 0.12462 | -0.037 | 8.025
17 | 1.033 | 0.12578 | -0.039 | 8.212
17.5 | 1.063 | 0.12956 | -0.04 | 8.203
18 | 1.09 | 0.13668 | -0.04 | 7.975
18.5 | 1.111 | 0.15374 | -0.039 | 7.224
19 | 1.133 | 0.14718 | -0.038 | 7.697
19.5 | 1.163 | 0.14913 | -0.04 | 7.802
20 | 1.194 | 0.15151 | -0.041 | 7.881

## 88. Re 6M Mach 0.50 (2)
BIGFOIL.COM POLAR EXPORT
AIR 100-2 Acro MM 576 1999
AIR 100-2 Acro MM 576 1999 |  |  |  | Cl Max: | 1.2214 | at alpha= | 8.5 | deg
XFOIL ncrit=9 |  |  |  | L/D Max: | 123.063 | at alpha= | 5.5 | deg
Re: | 6000000 |  |  | Cd Min: | 0.26479 | at alpha= | -20 | deg
Mach: | 0.5 |  |  | Cl=0 at alpha= | -1.7105 | deg
|  |  |  | @ Cl=0.1, Cd= | 0.0051655
|  |  |  | @ Cl=0.4, Cd= | 0.0051845
|  |  |  | @ Cl=0.6, Cd= | 0.0055941
alpha (deg) | Cl | Cd | Cm | Cl/Cd
-20 | -0.7724 | 0.26479 | 0.048 | -2.917
-19.5 | -0.7514 | 0.25758 | 0.0436 | -2.9172
-19 | -0.7301 | 0.2491 | 0.0392 | -2.931
-18.5 | -0.7101 | 0.2408 | 0.0348 | -2.9489
-18 | -0.6905 | 0.23237 | 0.0305 | -2.9716
-17.5 | -0.6713 | 0.22414 | 0.0264 | -2.995
-17 | -0.655 | 0.21494 | 0.0222 | -3.0474
-16.5 | -0.6379 | 0.20617 | 0.0183 | -3.094
-16 | -0.6208 | 0.19782 | 0.0145 | -3.1382
-15.5 | -0.6052 | 0.18914 | 0.0108 | -3.1997
-15 | -0.591 | 0.18028 | 0.0073 | -3.2782
-14.5 | -0.5775 | 0.17186 | 0.0041 | -3.3603
-14 | -0.5679 | 0.16261 | 0.0007 | -3.4924
-13.5 | -0.5563 | 0.15451 | -0.0022 | -3.6004
-13 | -0.5496 | 0.14534 | -0.0055 | -3.7815
-12.5 | -0.5505 | 0.13453 | -0.0095 | -4.092
-12 | -0.5517 | 0.12438 | -0.0133 | -4.4356
-11.5 | -0.5515 | 0.11502 | -0.0168 | -4.7948
-11 | -0.5638 | 0.10373 | -0.0215 | -5.4353
-10.5 | -0.5766 | 0.09321 | -0.026 | -6.186
-10 | -0.5918 | 0.08307 | -0.0305 | -7.1241
-9.5 | -0.6162 | 0.07213 | -0.0358 | -8.5429
-9 | -0.6385 | 0.06206 | -0.0407 | -10.2884
-8.5 | -0.6516 | 0.04744 | -0.0552 | -13.7352
-8 | -0.6645 | 0.03118 | -0.0766 | -21.3117
-7.5 | -0.6745 | 0.02042 | -0.0794 | -33.0313
-7 | -0.6479 | 0.01249 | -0.0773 | -51.8735
-6.5 | -0.5947 | 0.00861 | -0.0732 | -69.0708
-6 | -0.5358 | 0.00744 | -0.0685 | -72.0161
-5.5 | -0.4744 | 0.00688 | -0.0646 | -68.9535
-5 | -0.4114 | 0.00654 | -0.0616 | -62.9052
-4.5 | -0.3488 | 0.00632 | -0.0589 | -55.1899
-4 | -0.285 | 0.00612 | -0.0569 | -46.5686
-3 | -0.1612 | 0.00551 | -0.0531 | -29.2559
-2.5 | -0.0985 | 0.00535 | -0.0517 | -18.4112
-2 | -0.0359 | 0.00528 | -0.0505 | -6.7992
-1.5 | 0.0261 | 0.00521 | -0.0493 | 5.0096
-1 | 0.0888 | 0.00518 | -0.0483 | 17.1429
-0.5 | 0.1507 | 0.0051 | -0.0472 | 29.549
0 | 0.2125 | 0.00508 | -0.0462 | 41.8307
0.5 | 0.2736 | 0.00508 | -0.0451 | 53.8583
1 | 0.3348 | 0.00513 | -0.0439 | 65.2632
1.5 | 0.3961 | 0.00518 | -0.0427 | 76.4672
2 | 0.4573 | 0.00525 | -0.0413 | 87.1048
2.5 | 0.5175 | 0.00538 | -0.0397 | 96.1896
3 | 0.5776 | 0.00553 | -0.0378 | 104.4485
3.5 | 0.637 | 0.0057 | -0.0357 | 111.7544
4 | 0.6953 | 0.0059 | -0.033 | 117.8475
4.5 | 0.751 | 0.00617 | -0.0295 | 121.718
5.5 | 0.9242 | 0.00751 | -0.0349 | 123.0626
6 | 1.0035 | 0.0083 | -0.0353 | 120.9036
6.5 | 1.0824 | 0.00907 | -0.035 | 119.3385
7 | 1.1353 | 0.0098 | -0.029 | 115.8469
7.5 | 1.1843 | 0.01085 | -0.0219 | 109.1521
8 | 1.2193 | 0.01276 | -0.0123 | 95.5564
8.5 | 1.2214 | 0.01595 | 0.0012 | 76.5768
9 | 1.2013 | 0.02022 | 0.0146 | 59.4115
9.5 | 1.1726 | 0.02624 | 0.023 | 44.6875
10 | 1.1388 | 0.03464 | 0.0243 | 32.8753
10.5 | 1.1056 | 0.04564 | 0.0191 | 24.2244
11 | 1.0717 | 0.05867 | 0.0106 | 18.2666
11.5 | 1.0411 | 0.07179 | 0.0027 | 14.502
12 | 1.0103 | 0.08485 | -0.0041 | 11.9069
12.5 | 0.9813 | 0.09753 | -0.0102 | 10.0615
13 | 0.9566 | 0.10983 | -0.0161 | 8.7098
13.5 | 0.931 | 0.12271 | -0.0225 | 7.587

## 89. Re 7M Mach 0.00 (1)
BIGFOIL.COM POLAR EXPORT
AIR 100-2 Acro MM 576 1999
AIR 100-2 Acro MM 576 1999 |  |  |  | Cl Max: | 1.162 | at alpha= | 10.5 | deg
JavaFoil+Calcfoil stall+Eppler ext transition |  |  |  | L/D Max: | 106.595 | at alpha= | 6 | deg
Re: | 7000000 |  |  | Cd Min: | 0.00597 | at alpha= | -1 | deg
Mach: | 0 |  |  | Cl=0 at alpha= | -1.7328 | deg
|  |  |  | @ Cl=0.1, Cd= | 0.0059819
|  |  |  | @ Cl=0.4, Cd= | 0.0061873
|  |  |  | @ Cl=0.6, Cd= | 0.0067217
alpha (deg) | Cl | Cd | Cm | Cl/Cd
-15.5 | -0.527 | 0.10794 | -0.016 | -4.881
-15 | -0.546 | 0.10253 | -0.016 | -5.325
-14.5 | -0.566 | 0.09577 | -0.017 | -5.905
-14 | -0.584 | 0.08929 | -0.018 | -6.537
-13.5 | -0.6 | 0.08352 | -0.018 | -7.184
-13 | -0.617 | 0.07545 | -0.019 | -8.176
-12.5 | -0.634 | 0.06563 | -0.021 | -9.666
-12 | -0.658 | 0.05056 | -0.024 | -13.02
-11.5 | -0.7 | 0.02863 | -0.028 | -24.45
-11 | -0.741 | 0.01523 | -0.031 | -48.678
-10.5 | -0.762 | 0.01123 | -0.032 | -67.825
-10 | -0.757 | 0.01025 | -0.033 | -73.873
-9.5 | -0.743 | 0.00799 | -0.033 | -92.905
-9 | -0.721 | 0.00762 | -0.034 | -94.56
-8.5 | -0.693 | 0.00731 | -0.034 | -94.855
-8 | -0.66 | 0.00786 | -0.035 | -84.057
-7.5 | -0.622 | 0.00759 | -0.035 | -82.028
-7 | -0.58 | 0.00737 | -0.035 | -78.676
-6.5 | -0.534 | 0.00719 | -0.036 | -74.239
-6 | -0.485 | 0.00702 | -0.036 | -69.015
-5.5 | -0.432 | 0.00693 | -0.037 | -62.29
-5 | -0.377 | 0.00681 | -0.037 | -55.346
-4.5 | -0.321 | 0.00671 | -0.037 | -47.85
-4 | -0.264 | 0.00633 | -0.038 | -41.733
-3.5 | -0.207 | 0.0062 | -0.038 | -33.334
-3 | -0.149 | 0.00613 | -0.038 | -24.245
-2.5 | -0.09 | 0.00606 | -0.039 | -14.893
-2 | -0.031 | 0.00603 | -0.039 | -5.223
-1.5 | 0.027 | 0.00601 | -0.04 | 4.552
-1 | 0.086 | 0.00597 | -0.04 | 14.447
-0.5 | 0.145 | 0.00602 | -0.04 | 24.119
0 | 0.204 | 0.00604 | -0.041 | 33.766
0.5 | 0.263 | 0.00602 | -0.041 | 43.652
1 | 0.322 | 0.00605 | -0.041 | 53.126
1.5 | 0.38 | 0.00615 | -0.042 | 61.798
2 | 0.439 | 0.00626 | -0.042 | 70.062
2.5 | 0.497 | 0.00647 | -0.043 | 76.904
3 | 0.556 | 0.00657 | -0.043 | 84.54
3.5 | 0.614 | 0.00677 | -0.043 | 90.647
4 | 0.671 | 0.00705 | -0.044 | 95.25
4.5 | 0.728 | 0.00728 | -0.044 | 99.964
5 | 0.783 | 0.00762 | -0.044 | 102.763
5.5 | 0.837 | 0.00791 | -0.045 | 105.855
6 | 0.89 | 0.00835 | -0.045 | 106.595
6.5 | 0.941 | 0.00894 | -0.045 | 105.331
7 | 0.989 | 0.0093 | -0.046 | 106.295
7.5 | 1.03 | 0.00967 | -0.046 | 106.595
8 | 1.067 | 0.01005 | -0.046 | 106.186
8.5 | 1.099 | 0.01041 | -0.047 | 105.559
9 | 1.124 | 0.01104 | -0.047 | 101.87
9.5 | 1.143 | 0.01175 | -0.047 | 97.288
10 | 1.156 | 0.01251 | -0.048 | 92.427
10.5 | 1.162 | 0.01343 | -0.048 | 86.46
11 | 1.156 | 0.01106 | -0.048 | 104.546
11.5 | 1.145 | 0.01465 | -0.048 | 78.131
12 | 1.124 | 0.01596 | -0.048 | 70.411
12.5 | 1.091 | 0.01792 | -0.048 | 60.899
13 | 1.048 | 0.02155 | -0.047 | 48.635
13.5 | 0.996 | 0.02818 | -0.046 | 35.33
14 | 0.932 | 0.0412 | -0.044 | 22.628
14.5 | 0.872 | 0.0577 | -0.041 | 15.117
15 | 0.822 | 0.0728 | -0.039 | 11.287
15.5 | 0.774 | 0.08887 | -0.036 | 8.711

## 90. Re 7M Mach 0.00 (2)
BIGFOIL.COM POLAR EXPORT
AIR 100-2 Acro MM 576 1999
AIR 100-2 Acro MM 576 1999 |  |  |  | Cl Max: | 1.7255 | at alpha= | 18 | deg
XFOIL ncrit=9 |  |  |  | L/D Max: | 123.988 | at alpha= | 7.5 | deg
Re: | 7000000 |  |  | Cd Min: | 0.18743 | at alpha= | -20 | deg
Mach: | 0 |  |  | Cl=0 at alpha= | -1.7307 | deg
|  |  |  | @ Cl=0.1, Cd= | 0.0048813
|  |  |  | @ Cl=0.4, Cd= | 0.0049698
|  |  |  | @ Cl=0.6, Cd= | 0.005418
alpha (deg) | Cl | Cd | Cm | Cl/Cd
-20 | -0.8186 | 0.18743 | 0.0216 | -4.3675
-19 | -1.4389 | 0.0496 | -0.0597 | -29.0101
-18.5 | -1.48 | 0.03676 | -0.0686 | -40.2612
-18 | -1.4869 | 0.03079 | -0.0709 | -48.2917
-17.5 | -1.4962 | 0.02626 | -0.0696 | -56.9764
-17 | -1.4989 | 0.02357 | -0.0648 | -63.5936
-16.5 | -1.5036 | 0.0219 | -0.0565 | -68.6575
-16 | -1.4831 | 0.02042 | -0.052 | -72.6298
-15.5 | -1.4592 | 0.01909 | -0.0476 | -76.4379
-15 | -1.4296 | 0.01798 | -0.0439 | -79.5106
-14.5 | -1.3993 | 0.01683 | -0.0402 | -83.1432
-14 | -1.3483 | 0.01589 | -0.0404 | -84.8521
-13.5 | -1.2957 | 0.01493 | -0.0409 | -86.785
-13 | -1.2422 | 0.01392 | -0.0415 | -89.2385
-12.5 | -1.1836 | 0.01348 | -0.0428 | -87.8042
-12 | -1.1266 | 0.01268 | -0.0439 | -88.8486
-11.5 | -1.0701 | 0.0116 | -0.0449 | -92.25
-11 | -1.0114 | 0.01072 | -0.0463 | -94.347
-10.5 | -0.9575 | 0.01003 | -0.0463 | -95.4636
-10 | -0.9025 | 0.00942 | -0.0465 | -95.8068
-9.5 | -0.8441 | 0.00882 | -0.0475 | -95.7029
-9 | -0.7835 | 0.00833 | -0.0488 | -94.0576
-8.5 | -0.7218 | 0.00786 | -0.0504 | -91.8321
-8 | -0.6655 | 0.00743 | -0.0506 | -89.5693
-7 | -0.5518 | 0.00664 | -0.0513 | -83.1024
-6.5 | -0.499 | 0.00633 | -0.0506 | -78.831
-6 | -0.4478 | 0.00613 | -0.0495 | -73.0506
-5.5 | -0.3964 | 0.006 | -0.0485 | -66.0667
-5 | -0.345 | 0.00586 | -0.0475 | -58.8737
-4.5 | -0.2925 | 0.00572 | -0.0467 | -51.1364
-4 | -0.2401 | 0.0055 | -0.0459 | -43.6545
-3.5 | -0.1879 | 0.00528 | -0.0451 | -35.5871
-3 | -0.1348 | 0.00514 | -0.0445 | -26.2257
-2.5 | -0.0817 | 0.00506 | -0.0439 | -16.1462
-2 | -0.0286 | 0.00501 | -0.0433 | -5.7086
-1.5 | 0.0245 | 0.00494 | -0.0427 | 4.9595
-1 | 0.0783 | 0.00491 | -0.0422 | 15.947
-0.5 | 0.1313 | 0.00484 | -0.0416 | 27.1281
0 | 0.1845 | 0.00481 | -0.0411 | 38.3576
0.5 | 0.2376 | 0.00483 | -0.0405 | 49.1925
1 | 0.2904 | 0.00487 | -0.0398 | 59.6304
1.5 | 0.3431 | 0.00491 | -0.0392 | 69.8778
2 | 0.3958 | 0.00496 | -0.0385 | 79.7984
2.5 | 0.4475 | 0.00508 | -0.0377 | 88.0906
3 | 0.4995 | 0.00513 | -0.0369 | 97.3684
3.5 | 0.5508 | 0.00525 | -0.036 | 104.9143
4 | 0.6006 | 0.00542 | -0.0347 | 110.8118
4.5 | 0.649 | 0.00561 | -0.0331 | 115.6863
5 | 0.7043 | 0.00587 | -0.0331 | 119.983
5.5 | 0.7782 | 0.00637 | -0.0374 | 122.1664
6 | 0.8352 | 0.00678 | -0.0379 | 123.1858
6.5 | 0.8977 | 0.0073 | -0.0397 | 122.9726
7 | 0.9602 | 0.00777 | -0.0415 | 123.5779
7.5 | 1.0229 | 0.00825 | -0.0433 | 123.9879
8 | 1.0674 | 0.00871 | -0.0411 | 122.5488
8.5 | 1.1126 | 0.00916 | -0.039 | 121.4629
9 | 1.1569 | 0.00967 | -0.0368 | 119.6381
9.5 | 1.2015 | 0.01018 | -0.0348 | 118.0255
10 | 1.247 | 0.01066 | -0.033 | 116.9794
10.5 | 1.2921 | 0.01119 | -0.0311 | 115.4692
11 | 1.3365 | 0.01177 | -0.0293 | 113.5514
11.5 | 1.3794 | 0.01243 | -0.0272 | 110.9735
12 | 1.4209 | 0.01316 | -0.0249 | 107.9711
12.5 | 1.4596 | 0.01404 | -0.0222 | 103.9601
13 | 1.4977 | 0.01488 | -0.0195 | 100.6519
13.5 | 1.536 | 0.01561 | -0.017 | 98.3985
14 | 1.5706 | 0.01647 | -0.0138 | 95.3613
14.5 | 1.5989 | 0.0173 | -0.0096 | 92.422
15 | 1.626 | 0.01838 | -0.0056 | 88.4657
15.5 | 1.6515 | 0.01962 | -0.0018 | 84.1743
16 | 1.674 | 0.0211 | 0.0018 | 79.3365
16.5 | 1.6937 | 0.02287 | 0.0053 | 74.0577
17 | 1.7049 | 0.0254 | 0.0088 | 67.122
17.5 | 1.7169 | 0.02818 | 0.0113 | 60.9262
18 | 1.7255 | 0.03157 | 0.013 | 54.6563
18.5 | 1.7247 | 0.03627 | 0.0139 | 47.5517
19 | 1.7146 | 0.04257 | 0.0134 | 40.2772
19.5 | 1.7018 | 0.04988 | 0.0117 | 34.1179
20 | 1.6697 | 0.06046 | 0.0078 | 27.6166

## 91. Re 7M Mach 0.10 (1)
BIGFOIL.COM POLAR EXPORT
AIR 100-2 Acro MM 576 1999
AIR 100-2 Acro MM 576 1999 |  |  |  | Cl Max: | 1.154 | at alpha= | 10.5 | deg
JavaFoil+Calcfoil stall+Eppler ext transition |  |  |  | L/D Max: | 106.573 | at alpha= | 6 | deg
Re: | 7000000 |  |  | Cd Min: | 0.00599 | at alpha= | -1 | deg
Mach: | 0.1 |  |  | Cl=0 at alpha= | -1.7288 | deg
|  |  |  | @ Cl=0.1, Cd= | 0.0059966
|  |  |  | @ Cl=0.4, Cd= | 0.0062027
|  |  |  | @ Cl=0.6, Cd= | 0.0067324
alpha (deg) | Cl | Cd | Cm | Cl/Cd
-15 | -0.509 | 0.10375 | -0.016 | -4.909
-14.5 | -0.531 | 0.09876 | -0.016 | -5.374
-14 | -0.552 | 0.09159 | -0.017 | -6.032
-13.5 | -0.572 | 0.08583 | -0.018 | -6.665
-13 | -0.59 | 0.07965 | -0.018 | -7.409
-12.5 | -0.609 | 0.07111 | -0.02 | -8.559
-12 | -0.63 | 0.05896 | -0.022 | -10.685
-11.5 | -0.661 | 0.04093 | -0.026 | -16.149
-11 | -0.707 | 0.02089 | -0.03 | -33.861
-10.5 | -0.747 | 0.01191 | -0.032 | -62.717
-10 | -0.75 | 0.01047 | -0.033 | -71.673
-9.5 | -0.738 | 0.00812 | -0.034 | -90.9
-9 | -0.718 | 0.00771 | -0.034 | -93.137
-8.5 | -0.693 | 0.00739 | -0.034 | -93.675
-8 | -0.661 | 0.0079 | -0.035 | -83.593
-7.5 | -0.624 | 0.0076 | -0.035 | -82.026
-7 | -0.582 | 0.00738 | -0.036 | -78.818
-6.5 | -0.536 | 0.0072 | -0.036 | -74.449
-6 | -0.487 | 0.00708 | -0.036 | -68.686
-5.5 | -0.434 | 0.00693 | -0.037 | -62.529
-5 | -0.379 | 0.00681 | -0.037 | -55.578
-4.5 | -0.322 | 0.00674 | -0.037 | -47.841
-4 | -0.265 | 0.00638 | -0.038 | -41.622
-3.5 | -0.208 | 0.00623 | -0.038 | -33.345
-3 | -0.149 | 0.00613 | -0.039 | -24.35
-2.5 | -0.091 | 0.00608 | -0.039 | -14.902
-2 | -0.032 | 0.00603 | -0.039 | -5.246
-1.5 | 0.027 | 0.00601 | -0.04 | 4.571
-1 | 0.087 | 0.00599 | -0.04 | 14.461
-0.5 | 0.146 | 0.00602 | -0.041 | 24.207
0 | 0.205 | 0.00605 | -0.041 | 33.894
0.5 | 0.264 | 0.00602 | -0.041 | 43.84
1 | 0.323 | 0.00607 | -0.042 | 53.239
1.5 | 0.382 | 0.00616 | -0.042 | 62.021
2 | 0.441 | 0.0063 | -0.042 | 69.991
2.5 | 0.5 | 0.00648 | -0.043 | 77.167
3 | 0.558 | 0.00659 | -0.043 | 84.797
3.5 | 0.617 | 0.00679 | -0.044 | 90.888
4 | 0.675 | 0.0071 | -0.044 | 95.036
4.5 | 0.731 | 0.00731 | -0.044 | 100.004
5 | 0.787 | 0.00765 | -0.045 | 102.869
5.5 | 0.841 | 0.00794 | -0.045 | 105.912
6 | 0.894 | 0.00839 | -0.045 | 106.573
6.5 | 0.945 | 0.00899 | -0.046 | 105.211
7 | 0.993 | 0.00936 | -0.046 | 106.07
7.5 | 1.034 | 0.00974 | -0.046 | 106.196
8 | 1.07 | 0.01013 | -0.047 | 105.598
8.5 | 1.1 | 0.01051 | -0.047 | 104.706
9 | 1.124 | 0.01117 | -0.047 | 100.632
9.5 | 1.142 | 0.01187 | -0.048 | 96.145
10 | 1.151 | 0.01272 | -0.048 | 90.551
10.5 | 1.154 | 0.01375 | -0.048 | 83.948
11 | 1.144 | 0.01128 | -0.048 | 101.392
11.5 | 1.128 | 0.01498 | -0.048 | 75.292
12 | 1.1 | 0.01651 | -0.048 | 66.594
12.5 | 1.06 | 0.01902 | -0.048 | 55.736
13 | 1.007 | 0.02415 | -0.047 | 41.702
13.5 | 0.941 | 0.03515 | -0.045 | 26.76
14 | 0.874 | 0.05153 | -0.042 | 16.953
14.5 | 0.81 | 0.07207 | -0.038 | 11.236
15 | 0.766 | 0.08209 | -0.037 | 9.328
15.5 | 0.719 | 0.0957 | -0.035 | 7.517

## 92. Re 7M Mach 0.10 (2)
BIGFOIL.COM POLAR EXPORT
AIR 100-2 Acro MM 576 1999
AIR 100-2 Acro MM 576 1999 |  |  |  | Cl Max: | 1.6991 | at alpha= | 18 | deg
XFOIL ncrit=9 |  |  |  | L/D Max: | 123.581 | at alpha= | 7 | deg
Re: | 7000000 |  |  | Cd Min: | 0.18201 | at alpha= | -19.5 | deg
Mach: | 0.1 |  |  | Cl=0 at alpha= | -1.7303 | deg
|  |  |  | @ Cl=0.1, Cd= | 0.0048819
|  |  |  | @ Cl=0.4, Cd= | 0.0049744
|  |  |  | @ Cl=0.6, Cd= | 0.005426
alpha (deg) | Cl | Cd | Cm | Cl/Cd
-19.5 | -0.8093 | 0.18201 | 0.018 | -4.4465
-18.5 | -1.2991 | 0.06936 | -0.047 | -18.7298
-18 | -1.3983 | 0.04523 | -0.0641 | -30.9153
-17.5 | -1.4365 | 0.03356 | -0.072 | -42.8039
-17 | -1.4526 | 0.02773 | -0.0722 | -52.3837
-16.5 | -1.4603 | 0.02447 | -0.0677 | -59.6772
-16 | -1.4663 | 0.02269 | -0.0593 | -64.6232
-15.5 | -1.452 | 0.02085 | -0.0537 | -69.6403
-15 | -1.4285 | 0.01938 | -0.0491 | -73.71
-14.5 | -1.402 | 0.01797 | -0.0446 | -78.0189
-14 | -1.3597 | 0.01676 | -0.0429 | -81.1277
-13.5 | -1.3071 | 0.01561 | -0.0431 | -83.7348
-13 | -1.2535 | 0.01444 | -0.0435 | -86.8075
-12.5 | -1.1946 | 0.01387 | -0.0445 | -86.1283
-12 | -1.137 | 0.013 | -0.0454 | -87.4615
-11.5 | -1.0783 | 0.01216 | -0.0465 | -88.676
-11 | -1.0199 | 0.01107 | -0.0476 | -92.1319
-10.5 | -0.9647 | 0.01026 | -0.0477 | -94.0253
-10 | -0.9098 | 0.0096 | -0.0476 | -94.7708
-9.5 | -0.8508 | 0.00895 | -0.0484 | -95.0615
-9 | -0.7897 | 0.00843 | -0.0497 | -93.6773
-8.5 | -0.7273 | 0.00793 | -0.0511 | -91.715
-8 | -0.6701 | 0.00752 | -0.0514 | -89.109
-7.5 | -0.6123 | 0.00702 | -0.0518 | -87.2222
-6.5 | -0.5023 | 0.00636 | -0.0511 | -78.978
-6 | -0.4506 | 0.00617 | -0.05 | -73.0308
-5.5 | -0.3989 | 0.00601 | -0.0489 | -66.3727
-5 | -0.3472 | 0.00588 | -0.0478 | -59.0476
-4.5 | -0.2943 | 0.00574 | -0.047 | -51.2718
-4 | -0.2415 | 0.00551 | -0.0462 | -43.8294
-3.5 | -0.189 | 0.00529 | -0.0454 | -35.7278
-3 | -0.1357 | 0.00515 | -0.0448 | -26.3495
-2.5 | -0.0823 | 0.00507 | -0.0441 | -16.2327
-2 | -0.0288 | 0.00502 | -0.0435 | -5.7371
-1.5 | 0.0246 | 0.00494 | -0.0429 | 4.9798
-1 | 0.0786 | 0.00491 | -0.0424 | 16.0081
-0.5 | 0.1319 | 0.00484 | -0.0418 | 27.2521
0 | 0.1855 | 0.00482 | -0.0412 | 38.4855
0.5 | 0.2388 | 0.00484 | -0.0406 | 49.3388
1 | 0.2919 | 0.00488 | -0.04 | 59.8156
1.5 | 0.3449 | 0.00492 | -0.0393 | 70.1016
2 | 0.3979 | 0.00497 | -0.0387 | 80.0604
2.5 | 0.4499 | 0.00508 | -0.0378 | 88.563
3 | 0.5021 | 0.00514 | -0.037 | 97.6848
3.5 | 0.5537 | 0.00526 | -0.036 | 105.2662
4 | 0.6039 | 0.00544 | -0.0347 | 111.011
4.5 | 0.6525 | 0.00563 | -0.0331 | 115.897
5 | 0.7084 | 0.0059 | -0.033 | 120.0678
5.5 | 0.7829 | 0.00639 | -0.0374 | 122.5196
6 | 0.8403 | 0.00683 | -0.0378 | 123.0307
6.5 | 0.9032 | 0.00736 | -0.0396 | 122.7174
7 | 0.9664 | 0.00782 | -0.0413 | 123.5806
7.5 | 1.0287 | 0.00833 | -0.0429 | 123.4934
8 | 1.0733 | 0.0088 | -0.0406 | 121.9659
8.5 | 1.119 | 0.00924 | -0.0384 | 121.1039
9 | 1.1632 | 0.00979 | -0.036 | 118.8151
9.5 | 1.2088 | 0.01027 | -0.034 | 117.702
10 | 1.2547 | 0.01078 | -0.032 | 116.3915
10.5 | 1.2999 | 0.01135 | -0.03 | 114.5286
11 | 1.3444 | 0.01196 | -0.0279 | 112.408
11.5 | 1.3873 | 0.01267 | -0.0256 | 109.4949
12 | 1.4283 | 0.01348 | -0.023 | 105.957
12.5 | 1.4651 | 0.01453 | -0.0198 | 100.8328
13 | 1.5057 | 0.01521 | -0.0173 | 98.9941
13.5 | 1.5431 | 0.01603 | -0.0144 | 96.2633
14 | 1.5733 | 0.01695 | -0.0101 | 92.8201
14.5 | 1.6003 | 0.01801 | -0.0057 | 88.8562
15 | 1.6271 | 0.01922 | -0.0017 | 84.6566
15.5 | 1.6495 | 0.02075 | 0.0024 | 79.494
16 | 1.6692 | 0.02254 | 0.0062 | 74.055
16.5 | 1.685 | 0.02479 | 0.0097 | 67.971
17 | 1.6902 | 0.02813 | 0.0129 | 60.0853
17.5 | 1.6973 | 0.03176 | 0.0147 | 53.4414
18 | 1.6991 | 0.03635 | 0.0156 | 46.7428
18.5 | 1.6902 | 0.04267 | 0.0151 | 39.611
19 | 1.6679 | 0.05138 | 0.0126 | 32.462
19.5 | 1.6417 | 0.06135 | 0.0088 | 26.7596
20 | 1.5843 | 0.07669 | 0.0018 | 20.6585

## 93. Re 7M Mach 0.25 (1)
BIGFOIL.COM POLAR EXPORT
AIR 100-2 Acro MM 576 1999
AIR 100-2 Acro MM 576 1999 |  |  |  | Cl Max: | 1.118 | at alpha= | 9.5 | deg
JavaFoil+Calcfoil stall+Eppler ext transition |  |  |  | L/D Max: | 104.204 | at alpha= | 7 | deg
Re: | 7000000 |  |  | Cd Min: | 0.00604 | at alpha= | -1 | deg
Mach: | 0.25 |  |  | Cl=0 at alpha= | -1.7295 | deg
|  |  |  | @ Cl=0.1, Cd= | 0.006049
|  |  |  | @ Cl=0.4, Cd= | 0.0062375
|  |  |  | @ Cl=0.6, Cd= | 0.10523
alpha (deg) | Cl | Cd | Cm | Cl/Cd
-14 | -0.268 | 0.10098 | -0.015 | -2.651
-13.5 | -0.326 | 0.09657 | -0.015 | -3.371
-13 | -0.378 | 0.08999 | -0.016 | -4.2
-12.5 | -0.426 | 0.08335 | -0.017 | -5.112
-12 | -0.468 | 0.07903 | -0.017 | -5.917
-11.5 | -0.505 | 0.07199 | -0.018 | -7.012
-11 | -0.534 | 0.06667 | -0.019 | -8.017
-10.5 | -0.564 | 0.05564 | -0.023 | -10.143
-10 | -0.623 | 0.02739 | -0.029 | -22.756
-9.5 | -0.693 | 0.01112 | -0.034 | -62.318
-9 | -0.695 | 0.0076 | -0.035 | -91.475
-8.5 | -0.682 | 0.00781 | -0.035 | -87.266
-8 | -0.659 | 0.0074 | -0.036 | -89.043
-7.5 | -0.628 | 0.00792 | -0.036 | -79.299
-7 | -0.59 | 0.00763 | -0.037 | -77.251
-6.5 | -0.546 | 0.00738 | -0.037 | -73.944
-6 | -0.497 | 0.0072 | -0.037 | -69.083
-5.5 | -0.444 | 0.00708 | -0.038 | -62.721
-5 | -0.388 | 0.00693 | -0.038 | -55.974
-4.5 | -0.331 | 0.00681 | -0.039 | -48.573
-4 | -0.272 | 0.00671 | -0.039 | -40.601
-3.5 | -0.213 | 0.00628 | -0.039 | -33.972
-3 | -0.153 | 0.00619 | -0.04 | -24.772
-2.5 | -0.093 | 0.00614 | -0.04 | -15.159
-2 | -0.033 | 0.00607 | -0.041 | -5.355
-1.5 | 0.028 | 0.00607 | -0.041 | 4.649
-1 | 0.089 | 0.00604 | -0.041 | 14.744
-0.5 | 0.15 | 0.00609 | -0.042 | 24.62
0 | 0.211 | 0.0061 | -0.042 | 34.545
0.5 | 0.271 | 0.00609 | -0.042 | 44.531
1 | 0.332 | 0.00614 | -0.043 | 54.109
1.5 | 0.393 | 0.00622 | -0.043 | 63.175
2 | 0.453 | 0.00637 | -0.044 | 71.161
2.5 | 0.514 | 0.00658 | -0.044 | 78.046
3 | 0.574 | 0.00669 | -0.044 | 85.751
3.5 | 0.634 | 0.00691 | -0.045 | 91.703
4 | 0.693 | 0.00724 | -0.045 | 95.732
4.5 | 0.751 | 0.00748 | -0.045 | 100.339
5 | 0.807 | 0.00784 | -0.046 | 103.014
5.5 | 0.863 | 0.00828 | -0.046 | 104.175
6 | 0.916 | 0.00891 | -0.047 | 102.827
6.5 | 0.967 | 0.00932 | -0.047 | 103.813
7 | 1.013 | 0.00972 | -0.047 | 104.204
7.5 | 1.051 | 0.01017 | -0.048 | 103.35
8 | 1.082 | 0.01066 | -0.048 | 101.472
8.5 | 1.104 | 0.01114 | -0.048 | 99.1
9 | 1.116 | 0.012 | -0.049 | 93.043
9.5 | 1.118 | 0.01299 | -0.049 | 86.042
10 | 1.104 | 0.01078 | -0.049 | 102.361
10.5 | 1.077 | 0.01459 | -0.049 | 73.828
11 | 1.032 | 0.01625 | -0.049 | 63.48
11.5 | 0.963 | 0.01966 | -0.048 | 48.974
12 | 0.862 | 0.03093 | -0.045 | 27.885
12.5 | 0.748 | 0.05577 | -0.04 | 13.419
13 | 0.66 | 0.07382 | -0.036 | 8.937
13.5 | 0.578 | 0.08693 | -0.033 | 6.649
14 | 0.497 | 0.0966 | -0.031 | 5.149
14.5 | 0.414 | 0.10523 | -0.029 | 3.933

## 94. Re 7M Mach 0.25 (2)
BIGFOIL.COM POLAR EXPORT
AIR 100-2 Acro MM 576 1999
AIR 100-2 Acro MM 576 1999 |  |  |  | Cl Max: | 1.5339 | at alpha= | 14 | deg
XFOIL ncrit=9 |  |  |  | L/D Max: | 123.746 | at alpha= | 6 | deg
Re: | 7000000 |  |  | Cd Min: | 0.20139 | at alpha= | -17.5 | deg
Mach: | 0.25 |  |  | Cl=0 at alpha= | -1.7265 | deg
|  |  |  | @ Cl=0.1, Cd= | 0.0049417
|  |  |  | @ Cl=0.4, Cd= | 0.0050015
|  |  |  | @ Cl=0.6, Cd= | 0.0054376
alpha (deg) | Cl | Cd | Cm | Cl/Cd
-17.5 | -0.6494 | 0.20139 | 0.0208 | -3.2246
-17 | -0.6357 | 0.19409 | 0.0173 | -3.2753
-16.5 | -0.7447 | 0.14942 | -0.0007 | -4.9839
-16 | -0.7963 | 0.12941 | -0.0109 | -6.1533
-15.5 | -0.879 | 0.10585 | -0.024 | -8.3042
-15 | -0.947 | 0.08742 | -0.0344 | -10.8328
-14.5 | -1.032 | 0.06727 | -0.046 | -15.3412
-14 | -1.0958 | 0.04699 | -0.0601 | -23.3199
-13.5 | -1.1128 | 0.0359 | -0.0701 | -30.9972
-13 | -1.1583 | 0.02873 | -0.0686 | -40.3167
-12.5 | -1.1956 | 0.0249 | -0.0569 | -48.0161
-12 | -1.1671 | 0.01949 | -0.0565 | -59.882
-11.5 | -1.1183 | 0.01646 | -0.0561 | -67.9405
-11 | -1.0635 | 0.01394 | -0.0559 | -76.2912
-10.5 | -0.9997 | 0.01266 | -0.0564 | -78.9652
-10 | -0.9489 | 0.011 | -0.0546 | -86.2636
-9.5 | -0.8885 | 0.00992 | -0.0543 | -89.5665
-9 | -0.8241 | 0.00918 | -0.0548 | -89.7712
-8.5 | -0.7584 | 0.00843 | -0.0557 | -89.9644
-8 | -0.6974 | 0.00788 | -0.0556 | -88.5025
-7.5 | -0.6357 | 0.00741 | -0.0557 | -85.7895
-7 | -0.5764 | 0.00688 | -0.0554 | -83.7791
-6 | -0.4667 | 0.00631 | -0.0528 | -73.962
-5.5 | -0.4132 | 0.00611 | -0.0513 | -67.6268
-5 | -0.3592 | 0.00599 | -0.05 | -59.9666
-4.5 | -0.3043 | 0.00584 | -0.049 | -52.1062
-4 | -0.2496 | 0.00563 | -0.0481 | -44.3339
-3.5 | -0.1952 | 0.00537 | -0.0471 | -36.3501
-3 | -0.1406 | 0.0052 | -0.0462 | -27.0385
-2.5 | -0.0854 | 0.0051 | -0.0455 | -16.7451
-2 | -0.0302 | 0.00506 | -0.0448 | -5.9684
-1.5 | 0.025 | 0.00498 | -0.0441 | 5.0201
-1 | 0.0805 | 0.00497 | -0.0435 | 16.1972
-0.5 | 0.1356 | 0.00489 | -0.0428 | 27.7301
0 | 0.1906 | 0.00486 | -0.0422 | 39.2181
0.5 | 0.2453 | 0.00488 | -0.0415 | 50.2664
1 | 0.3002 | 0.00493 | -0.0408 | 60.8925
1.5 | 0.3547 | 0.00496 | -0.0401 | 71.5121
2 | 0.4093 | 0.00501 | -0.0393 | 81.6966
2.5 | 0.4628 | 0.00513 | -0.0383 | 90.2144
3 | 0.5167 | 0.0052 | -0.0374 | 99.3654
4 | 0.6219 | 0.0055 | -0.0348 | 113.0727
4.5 | 0.6714 | 0.00574 | -0.0328 | 116.9686
5 | 0.7312 | 0.00601 | -0.033 | 121.6639
5.5 | 0.8085 | 0.00654 | -0.0372 | 123.6239
6 | 0.8687 | 0.00702 | -0.0375 | 123.7464
6.5 | 0.9343 | 0.0076 | -0.039 | 122.9342
7 | 1.0005 | 0.00813 | -0.0405 | 123.0627
7.5 | 1.0597 | 0.00869 | -0.0404 | 121.9448
8 | 1.1072 | 0.00916 | -0.0376 | 120.8734
8.5 | 1.1535 | 0.00974 | -0.0346 | 118.4292
9 | 1.2007 | 0.0103 | -0.0318 | 116.5728
9.5 | 1.2482 | 0.0109 | -0.0289 | 114.5138
10 | 1.2955 | 0.01157 | -0.0261 | 111.9706
10.5 | 1.341 | 0.01237 | -0.0229 | 108.4074
11 | 1.3837 | 0.01335 | -0.0193 | 103.6479
11.5 | 1.4206 | 0.01467 | -0.0148 | 96.8371
12 | 1.46 | 0.01572 | -0.0107 | 92.8753
12.5 | 1.4888 | 0.01709 | -0.005 | 87.1153
13 | 1.5121 | 0.01858 | 0.0013 | 81.3832
13.5 | 1.5235 | 0.021 | 0.0081 | 72.5476
14 | 1.5339 | 0.02373 | 0.0136 | 64.6397
14.5 | 1.5225 | 0.0285 | 0.0186 | 53.4211
15 | 1.5262 | 0.03295 | 0.0206 | 46.3187
15.5 | 1.499 | 0.04147 | 0.0198 | 36.1466
16 | 1.4764 | 0.05093 | 0.0164 | 28.9888
16.5 | 1.4476 | 0.06221 | 0.011 | 23.2696
17 | 1.3685 | 0.08175 | 0.0003 | 16.7401
17.5 | 1.3245 | 0.09646 | -0.007 | 13.7311
18 | 1.2609 | 0.11459 | -0.0161 | 11.0036
18.5 | 1.2114 | 0.13088 | -0.0243 | 9.2558
19 | 1.1459 | 0.15088 | -0.0351 | 7.5948

## 95. Re 7M Mach 0.50 (1)
BIGFOIL.COM POLAR EXPORT
AIR 100-2 Acro MM 576 1999
AIR 100-2 Acro MM 576 1999 |  |  |  | Cl Max: | 1.198 | at alpha= | 20 | deg
JavaFoil+Calcfoil stall+Eppler ext transition |  |  |  | L/D Max: | 100.426 | at alpha= | 4.5 | deg
Re: | 7000000 |  |  | Cd Min: | 0.00627 | at alpha= | -1.5 | deg
Mach: | 0.5 |  |  | Cl=0 at alpha= | -1.7353 | deg
|  |  |  | @ Cl=0.1, Cd= | 0.00627
|  |  |  | @ Cl=0.4, Cd= | 0.0064912
|  |  |  | @ Cl=0.6, Cd= | 0.0070727
alpha (deg) | Cl | Cd | Cm | Cl/Cd
-20 | -0.974 | 0.14907 | -0.019 | -6.534
-19.5 | -0.947 | 0.14469 | -0.019 | -6.546
-19 | -0.92 | 0.14068 | -0.019 | -6.536
-18.5 | -0.892 | 0.13744 | -0.019 | -6.493
-18 | -0.864 | 0.13445 | -0.019 | -6.427
-17.5 | -0.838 | 0.13228 | -0.019 | -6.333
-17 | -0.812 | 0.12532 | -0.019 | -6.48
-16.5 | -0.789 | 0.12635 | -0.02 | -6.245
-16 | -0.763 | 0.11901 | -0.02 | -6.414
-15.5 | -0.736 | 0.11383 | -0.02 | -6.464
-15 | -0.708 | 0.10961 | -0.019 | -6.464
-14.5 | -0.681 | 0.10524 | -0.019 | -6.472
-14 | -0.654 | 0.10208 | -0.019 | -6.41
-13.5 | -0.628 | 0.09772 | -0.019 | -6.428
-13 | -0.603 | 0.09642 | -0.02 | -6.259
-12.5 | -0.577 | 0.09032 | -0.02 | -6.386
-12 | -0.55 | 0.08604 | -0.019 | -6.39
-11.5 | -0.522 | 0.0819 | -0.018 | -6.371
-11 | -0.496 | 0.07882 | -0.018 | -6.288
-10.5 | -0.469 | 0.07608 | -0.019 | -6.169
-10 | -0.443 | 0.07362 | -0.019 | -6.018
-9.5 | -0.418 | 0.0642 | -0.02 | -6.508
-9 | -0.395 | 0.05565 | -0.023 | -7.09
-8.5 | -0.38 | 0.04144 | -0.029 | -9.16
-8 | -0.408 | 0.01195 | -0.039 | -34.134
-7.5 | -0.31 | 0.05221 | -0.018 | -5.931
-7 | -0.362 | 0.04718 | -0.02 | -7.678
-6.5 | -0.546 | 0.00768 | -0.041 | -71.043
-6 | -0.528 | 0.0081 | -0.042 | -65.128
-5.5 | -0.482 | 0.00774 | -0.042 | -62.271
-5 | -0.426 | 0.00749 | -0.043 | -56.899
-4.5 | -0.366 | 0.00726 | -0.043 | -50.345
-4 | -0.303 | 0.00708 | -0.044 | -42.754
-3.5 | -0.237 | 0.00661 | -0.044 | -35.937
-3 | -0.171 | 0.00644 | -0.044 | -26.576
-2.5 | -0.104 | 0.00636 | -0.045 | -16.339
-2 | -0.036 | 0.0063 | -0.045 | -5.77
-1.5 | 0.032 | 0.00627 | -0.046 | 5.031
-1 | 0.1 | 0.00627 | -0.046 | 15.868
-0.5 | 0.168 | 0.00636 | -0.047 | 26.332
0 | 0.235 | 0.00634 | -0.047 | 37.137
0.5 | 0.303 | 0.00634 | -0.047 | 47.808
1 | 0.371 | 0.00644 | -0.048 | 57.612
1.5 | 0.439 | 0.00656 | -0.048 | 66.907
2 | 0.506 | 0.00676 | -0.049 | 74.944
2.5 | 0.574 | 0.00699 | -0.049 | 82.101
3 | 0.64 | 0.0072 | -0.05 | 88.939
3.5 | 0.707 | 0.00752 | -0.05 | 93.938
4 | 0.772 | 0.00792 | -0.05 | 97.451
4.5 | 0.835 | 0.00831 | -0.051 | 100.426
5 | 0.895 | 0.00892 | -0.051 | 100.298
5.5 | 0.95 | 0.00959 | -0.052 | 99.076
6 | 1 | 0.01042 | -0.052 | 95.977
6.5 | 1.04 | 0.01117 | -0.052 | 93.143
7 | 1.055 | 0.01209 | -0.053 | 87.295
7.5 | 0.992 | 0.01025 | -0.053 | 96.826
8 | 0.544 | 0.04835 | -0.036 | 11.243
8.5 | 0.682 | 0.01573 | -0.053 | 43.349
9 | 0.67 | 0.02496 | -0.049 | 26.844
9.5 | 0.617 | 0.06458 | -0.032 | 9.552
10 | 0.64 | 0.07379 | -0.029 | 8.679
10.5 | 0.665 | 0.07732 | -0.027 | 8.596
11 | 0.694 | 0.0804 | -0.029 | 8.627
11.5 | 0.725 | 0.08299 | -0.032 | 8.733
12 | 0.754 | 0.0871 | -0.034 | 8.66
12.5 | 0.775 | 0.09083 | -0.03 | 8.537
13 | 0.804 | 0.09491 | -0.032 | 8.472
13.5 | 0.835 | 0.09737 | -0.034 | 8.576
14 | 0.867 | 0.09974 | -0.036 | 8.694
14.5 | 0.897 | 0.10372 | -0.038 | 8.65
15 | 0.92 | 0.11452 | -0.037 | 8.038
15.5 | 0.941 | 0.11525 | -0.034 | 8.164
16 | 0.971 | 0.11932 | -0.036 | 8.141
16.5 | 1.002 | 0.12169 | -0.038 | 8.234
17 | 1.035 | 0.12223 | -0.04 | 8.471
17.5 | 1.066 | 0.1257 | -0.041 | 8.481
18 | 1.092 | 0.13326 | -0.041 | 8.197
18.5 | 1.112 | 0.15111 | -0.039 | 7.356
19 | 1.135 | 0.14333 | -0.039 | 7.918
19.5 | 1.166 | 0.14528 | -0.04 | 8.028
20 | 1.198 | 0.14645 | -0.042 | 8.179

## 96. Re 7M Mach 0.50 (2)
BIGFOIL.COM POLAR EXPORT
AIR 100-2 Acro MM 576 1999
AIR 100-2 Acro MM 576 1999 |  |  |  | Cl Max: | 1.2311 | at alpha= | 8.5 | deg
XFOIL ncrit=9 |  |  |  | L/D Max: | 126.96 | at alpha= | 5 | deg
Re: | 7000000 |  |  | Cd Min: | 0.26475 | at alpha= | -20 | deg
Mach: | 0.5 |  |  | Cl=0 at alpha= | -1.7046 | deg
|  |  |  | @ Cl=0.1, Cd= | 0.0051208
|  |  |  | @ Cl=0.4, Cd= | 0.0051731
|  |  |  | @ Cl=0.6, Cd= | 0.0055597
alpha (deg) | Cl | Cd | Cm | Cl/Cd
-20 | -0.7729 | 0.26475 | 0.0481 | -2.9194
-19.5 | -0.7523 | 0.25667 | 0.0436 | -2.931
-19 | -0.7315 | 0.24939 | 0.0392 | -2.9332
-18.5 | -0.7114 | 0.2412 | 0.0349 | -2.9494
-18 | -0.6909 | 0.23261 | 0.0307 | -2.9702
-17.5 | -0.6754 | 0.22179 | 0.0262 | -3.0452
-17 | -0.6583 | 0.21292 | 0.022 | -3.0918
-16.5 | -0.6398 | 0.20538 | 0.0183 | -3.1152
-16 | -0.622 | 0.19758 | 0.0146 | -3.1481
-15.5 | -0.6065 | 0.18894 | 0.011 | -3.21
-15 | -0.5924 | 0.18025 | 0.0076 | -3.2865
-14.5 | -0.5804 | 0.17148 | 0.0043 | -3.3847
-14 | -0.5714 | 0.16203 | 0.0009 | -3.5265
-13.5 | -0.5603 | 0.15377 | -0.0022 | -3.6438
-13 | -0.5551 | 0.14423 | -0.0056 | -3.8487
-12.5 | -0.5585 | 0.13287 | -0.0099 | -4.2034
-12 | -0.561 | 0.12256 | -0.0139 | -4.5773
-11.5 | -0.5591 | 0.1137 | -0.0172 | -4.9173
-11 | -0.574 | 0.10208 | -0.0222 | -5.623
-10.5 | -0.5848 | 0.09205 | -0.0265 | -6.3531
-10 | -0.5994 | 0.08214 | -0.0308 | -7.2973
-9.5 | -0.6232 | 0.07133 | -0.0361 | -8.7369
-8.5 | -0.6504 | 0.04437 | -0.0598 | -14.6586
-7.5 | -0.6738 | 0.01931 | -0.0809 | -34.8938
-7 | -0.6451 | 0.01132 | -0.0788 | -56.9876
-6.5 | -0.5989 | 0.00823 | -0.0726 | -72.7704
-6 | -0.5411 | 0.00723 | -0.0675 | -74.8409
-5.5 | -0.4782 | 0.00675 | -0.0639 | -70.8444
-5 | -0.4151 | 0.00644 | -0.0609 | -64.4565
-4.5 | -0.3515 | 0.00622 | -0.0584 | -56.5113
-4 | -0.2873 | 0.00602 | -0.0565 | -47.7243
-3.5 | -0.2245 | 0.00571 | -0.0546 | -39.317
-3 | -0.1623 | 0.00546 | -0.0529 | -29.7253
-2.5 | -0.0997 | 0.00529 | -0.0515 | -18.8469
-2 | -0.0368 | 0.00522 | -0.0503 | -7.0498
-1.5 | 0.0255 | 0.00516 | -0.0492 | 4.9419
-1 | 0.0886 | 0.00513 | -0.0483 | 17.271
-0.5 | 0.1508 | 0.00508 | -0.0473 | 29.685
0 | 0.2129 | 0.00504 | -0.0463 | 42.2421
0.5 | 0.2742 | 0.00507 | -0.0452 | 54.0828
1 | 0.3357 | 0.00513 | -0.0441 | 65.4386
1.5 | 0.3976 | 0.00517 | -0.0429 | 76.9052
2 | 0.459 | 0.00525 | -0.0416 | 87.4286
2.5 | 0.5192 | 0.0054 | -0.04 | 96.1481
3 | 0.58 | 0.00551 | -0.0383 | 105.2632
3.5 | 0.6404 | 0.00566 | -0.0363 | 113.1449
4 | 0.7001 | 0.00587 | -0.034 | 119.2675
4.5 | 0.7555 | 0.00616 | -0.0305 | 122.6461
5 | 0.8354 | 0.00658 | -0.0319 | 126.9605
5.5 | 0.9232 | 0.00729 | -0.0346 | 126.6392
6.5 | 1.0773 | 0.00878 | -0.0339 | 122.6993
7 | 1.1426 | 0.00951 | -0.0302 | 120.1472
7.5 | 1.1924 | 0.01051 | -0.0231 | 113.4539
8 | 1.2278 | 0.01239 | -0.0134 | 99.096
8.5 | 1.2311 | 0.01569 | 0 | 78.464
9 | 1.2102 | 0.01989 | 0.0138 | 60.8446
9.5 | 1.1817 | 0.02578 | 0.0226 | 45.8379
10 | 1.1477 | 0.03402 | 0.0243 | 33.736
10.5 | 1.1144 | 0.04486 | 0.0194 | 24.8417
11 | 1.0807 | 0.05781 | 0.0109 | 18.694
11.5 | 1.0503 | 0.07092 | 0.003 | 14.8096
12 | 1.0193 | 0.08404 | -0.0039 | 12.1287
12.5 | 0.9896 | 0.09681 | -0.0101 | 10.2221
13 | 0.9623 | 0.10947 | -0.0163 | 8.7905
13.5 | 0.9367 | 0.12236 | -0.0227 | 7.6553

## 97. Re 8M Mach 0.00 (1)
BIGFOIL.COM POLAR EXPORT
AIR 100-2 Acro MM 576 1999
AIR 100-2 Acro MM 576 1999 |  |  |  | Cl Max: | 1.162 | at alpha= | 10.5 | deg
JavaFoil+Calcfoil stall+Eppler ext transition |  |  |  | L/D Max: | 108.092 | at alpha= | 7.5 | deg
Re: | 8000000 |  |  | Cd Min: | 0.00598 | at alpha= | -1.5 | deg
Mach: | 0 |  |  | Cl=0 at alpha= | -1.7328 | deg
|  |  |  | @ Cl=0.1, Cd= | 0.0060319
|  |  |  | @ Cl=0.4, Cd= | 0.0062141
|  |  |  | @ Cl=0.6, Cd= | 0.0067362
alpha (deg) | Cl | Cd | Cm | Cl/Cd
-15.5 | -0.528 | 0.10608 | -0.016 | -4.975
-15 | -0.547 | 0.10087 | -0.017 | -5.423
-14.5 | -0.567 | 0.0942 | -0.017 | -6.014
-14 | -0.584 | 0.0881 | -0.018 | -6.634
-13.5 | -0.602 | 0.08136 | -0.019 | -7.397
-13 | -0.62 | 0.07284 | -0.02 | -8.505
-12.5 | -0.638 | 0.06254 | -0.022 | -10.2
-12 | -0.667 | 0.04502 | -0.025 | -14.816
-11.5 | -0.715 | 0.02292 | -0.029 | -31.183
-11 | -0.75 | 0.01355 | -0.031 | -55.335
-10.5 | -0.765 | 0.01086 | -0.032 | -70.366
-10 | -0.758 | 0.01003 | -0.033 | -75.553
-9.5 | -0.743 | 0.00785 | -0.033 | -94.61
-9 | -0.721 | 0.0075 | -0.034 | -96.086
-8.5 | -0.693 | 0.00722 | -0.034 | -96.078
-8 | -0.66 | 0.00771 | -0.035 | -85.614
-7.5 | -0.622 | 0.00748 | -0.035 | -83.156
-7 | -0.58 | 0.00727 | -0.035 | -79.819
-6.5 | -0.534 | 0.00712 | -0.036 | -74.938
-6 | -0.485 | 0.00698 | -0.036 | -69.416
-5.5 | -0.432 | 0.00687 | -0.037 | -62.878
-5 | -0.377 | 0.00675 | -0.037 | -55.821
-4.5 | -0.321 | 0.00665 | -0.037 | -48.251
-4 | -0.264 | 0.00632 | -0.038 | -41.796
-3.5 | -0.207 | 0.00617 | -0.038 | -33.502
-3 | -0.149 | 0.00609 | -0.038 | -24.399
-2.5 | -0.09 | 0.00603 | -0.039 | -14.958
-2 | -0.031 | 0.00601 | -0.039 | -5.243
-1.5 | 0.027 | 0.00598 | -0.04 | 4.568
-1 | 0.086 | 0.00602 | -0.04 | 14.33
-0.5 | 0.145 | 0.00607 | -0.04 | 23.924
0 | 0.204 | 0.00603 | -0.041 | 33.81
0.5 | 0.263 | 0.00603 | -0.041 | 43.59
1 | 0.322 | 0.00607 | -0.041 | 52.968
1.5 | 0.38 | 0.00617 | -0.042 | 61.606
2 | 0.439 | 0.0063 | -0.042 | 69.646
2.5 | 0.497 | 0.00647 | -0.043 | 76.835
3 | 0.556 | 0.00663 | -0.043 | 83.856
3.5 | 0.614 | 0.00677 | -0.043 | 90.682
4 | 0.671 | 0.00706 | -0.044 | 95.151
4.5 | 0.728 | 0.0073 | -0.044 | 99.726
5 | 0.783 | 0.00743 | -0.044 | 105.362
5.5 | 0.837 | 0.00783 | -0.045 | 106.931
6 | 0.89 | 0.00826 | -0.045 | 107.793
6.5 | 0.941 | 0.0088 | -0.045 | 106.924
7 | 0.989 | 0.00917 | -0.046 | 107.872
7.5 | 1.03 | 0.00953 | -0.046 | 108.092
8 | 1.067 | 0.00993 | -0.046 | 107.468
8.5 | 1.099 | 0.01035 | -0.047 | 106.187
9 | 1.124 | 0.01075 | -0.047 | 104.59
9.5 | 1.143 | 0.01147 | -0.047 | 99.715
10 | 1.156 | 0.01219 | -0.048 | 94.827
10.5 | 1.162 | 0.01306 | -0.048 | 88.967
11 | 1.157 | 0.01077 | -0.048 | 107.407
11.5 | 1.146 | 0.01426 | -0.048 | 80.351
12 | 1.126 | 0.01546 | -0.048 | 72.88
12.5 | 1.095 | 0.01719 | -0.048 | 63.723
13 | 1.054 | 0.02027 | -0.047 | 51.998
13.5 | 1.003 | 0.02582 | -0.046 | 38.861
14 | 0.942 | 0.037 | -0.044 | 25.46
14.5 | 0.882 | 0.05214 | -0.042 | 16.91
15 | 0.829 | 0.06754 | -0.04 | 12.269
15.5 | 0.779 | 0.08421 | -0.037 | 9.251

## 98. Re 8M Mach 0.00 (2)
BIGFOIL.COM POLAR EXPORT
AIR 100-2 Acro MM 576 1999
AIR 100-2 Acro MM 576 1999 |  |  |  | Cl Max: | 1.7478 | at alpha= | 18 | deg
XFOIL ncrit=9 |  |  |  | L/D Max: | 126.166 | at alpha= | 7.5 | deg
Re: | 8000000 |  |  | Cd Min: | 0.16689 | at alpha= | -20 | deg
Mach: | 0 |  |  | Cl=0 at alpha= | -1.7253 | deg
|  |  |  | @ Cl=0.1, Cd= | 0.0048752
|  |  |  | @ Cl=0.4, Cd= | 0.0049879
|  |  |  | @ Cl=0.6, Cd= | 0.0054293
alpha (deg) | Cl | Cd | Cm | Cl/Cd
-20 | -0.8945 | 0.16689 | 0.011 | -5.3598
-19.5 | -1.3292 | 0.07515 | -0.0428 | -17.6873
-19 | -1.4741 | 0.04407 | -0.0639 | -33.4491
-18.5 | -1.5056 | 0.03369 | -0.0703 | -44.6898
-18 | -1.5044 | 0.02917 | -0.0711 | -51.5735
-17.5 | -1.5134 | 0.02513 | -0.0686 | -60.2228
-17 | -1.5194 | 0.0227 | -0.0623 | -66.9339
-16.5 | -1.5196 | 0.02094 | -0.0546 | -72.5692
-16 | -1.4985 | 0.01953 | -0.0499 | -76.7281
-15.5 | -1.4726 | 0.01823 | -0.0458 | -80.7789
-15 | -1.4425 | 0.01714 | -0.0421 | -84.1599
-14.5 | -1.3974 | 0.016 | -0.0413 | -87.3375
-14 | -1.3447 | 0.01509 | -0.0418 | -89.112
-13.5 | -1.2916 | 0.0142 | -0.0424 | -90.9577
-13 | -1.2371 | 0.01326 | -0.0431 | -93.2956
-12.5 | -1.1787 | 0.0128 | -0.0443 | -92.0859
-12 | -1.1214 | 0.01205 | -0.0454 | -93.0622
-11.5 | -1.063 | 0.01136 | -0.0467 | -93.5739
-11 | -1.0048 | 0.01043 | -0.0479 | -96.3375
-10.5 | -0.9537 | 0.00973 | -0.0473 | -98.0164
-10 | -0.8978 | 0.00912 | -0.0477 | -98.443
-9.5 | -0.8394 | 0.00852 | -0.0486 | -98.5211
-9 | -0.7789 | 0.00804 | -0.05 | -96.8781
-8.5 | -0.7173 | 0.00759 | -0.0515 | -94.5059
-8 | -0.6643 | 0.00722 | -0.051 | -92.0083
-7.5 | -0.607 | 0.00678 | -0.0514 | -89.528
-7 | -0.553 | 0.00648 | -0.051 | -85.3395
-6.5 | -0.5019 | 0.00624 | -0.0499 | -80.4327
-6 | -0.4505 | 0.00606 | -0.0489 | -74.3399
-5.5 | -0.3992 | 0.00592 | -0.0479 | -67.4324
-5 | -0.3471 | 0.0058 | -0.047 | -59.8448
-4.5 | -0.294 | 0.00567 | -0.0464 | -51.8519
-4 | -0.2415 | 0.00546 | -0.0457 | -44.2308
-3.5 | -0.1887 | 0.00527 | -0.045 | -35.8065
-3 | -0.136 | 0.00511 | -0.0443 | -26.6145
-2.5 | -0.0828 | 0.00504 | -0.0437 | -16.4286
-2 | -0.0295 | 0.005 | -0.0431 | -5.9
-1.5 | 0.0242 | 0.00491 | -0.0426 | 4.9287
-1 | 0.0779 | 0.0049 | -0.0421 | 15.898
-0.5 | 0.1313 | 0.00484 | -0.0416 | 27.1281
0 | 0.1845 | 0.00483 | -0.041 | 38.1988
0.5 | 0.2378 | 0.00486 | -0.0405 | 48.93
1 | 0.2909 | 0.00489 | -0.0399 | 59.4888
1.5 | 0.3439 | 0.00493 | -0.0393 | 69.7566
2 | 0.3966 | 0.00498 | -0.0387 | 79.6386
2.5 | 0.4486 | 0.0051 | -0.0379 | 87.9608
3 | 0.5009 | 0.00516 | -0.0372 | 97.0736
3.5 | 0.5526 | 0.00526 | -0.0363 | 105.057
4 | 0.603 | 0.00544 | -0.0352 | 110.8456
4.5 | 0.6525 | 0.00564 | -0.0339 | 115.6915
5 | 0.6995 | 0.00581 | -0.032 | 120.3959
5.5 | 0.769 | 0.0062 | -0.0353 | 124.0323
6 | 0.8337 | 0.00665 | -0.0375 | 125.3684
6.5 | 0.8924 | 0.00715 | -0.0384 | 124.8112
7 | 0.9545 | 0.00758 | -0.0401 | 125.9235
7.5 | 1.0169 | 0.00806 | -0.0419 | 126.1663
8 | 1.071 | 0.00854 | -0.0418 | 125.4098
8.5 | 1.1164 | 0.00895 | -0.0398 | 124.7374
9 | 1.1607 | 0.00946 | -0.0376 | 122.6956
9.5 | 1.2059 | 0.0099 | -0.0356 | 121.8081
10 | 1.2514 | 0.01037 | -0.0338 | 120.675
10.5 | 1.2964 | 0.01091 | -0.0319 | 118.8268
11 | 1.3409 | 0.01149 | -0.0301 | 116.7015
11.5 | 1.3841 | 0.01215 | -0.028 | 113.9177
12 | 1.4258 | 0.01289 | -0.0258 | 110.6129
12.5 | 1.465 | 0.01376 | -0.0232 | 106.468
13 | 1.5066 | 0.01437 | -0.0211 | 104.8434
13.5 | 1.5458 | 0.01508 | -0.0186 | 102.5066
14 | 1.5825 | 0.0159 | -0.0158 | 99.5283
14.5 | 1.6127 | 0.01674 | -0.0119 | 96.3381
15 | 1.6403 | 0.01772 | -0.0078 | 92.5677
15.5 | 1.6664 | 0.01889 | -0.0039 | 88.216
16 | 1.6906 | 0.02022 | -0.0003 | 83.6103
16.5 | 1.7096 | 0.02194 | 0.0035 | 77.9216
17 | 1.721 | 0.02436 | 0.0073 | 70.6486
17.5 | 1.7341 | 0.02692 | 0.0101 | 64.4168
18 | 1.7478 | 0.02969 | 0.012 | 58.8683
18.5 | 1.7447 | 0.0344 | 0.0135 | 50.718
19 | 1.7361 | 0.04029 | 0.0136 | 43.0901
19.5 | 1.7247 | 0.04715 | 0.0123 | 36.579
20 | 1.6988 | 0.05658 | 0.0092 | 30.0247

## 99. Re 8M Mach 0.10 (1)
BIGFOIL.COM POLAR EXPORT
AIR 100-2 Acro MM 576 1999
AIR 100-2 Acro MM 576 1999 |  |  |  | Cl Max: | 1.154 | at alpha= | 10.5 | deg
JavaFoil+Calcfoil stall+Eppler ext transition |  |  |  | L/D Max: | 107.758 | at alpha= | 6 | deg
Re: | 8000000 |  |  | Cd Min: | 0.00601 | at alpha= | -2 | deg
Mach: | 0.1 |  |  | Cl=0 at alpha= | -1.7288 | deg
|  |  |  | @ Cl=0.1, Cd= | 0.0060466
|  |  |  | @ Cl=0.4, Cd= | 0.0062227
|  |  |  | @ Cl=0.6, Cd= | 0.0067397
alpha (deg) | Cl | Cd | Cm | Cl/Cd
-15.5 | -0.487 | 0.10871 | -0.016 | -4.48
-15 | -0.51 | 0.1021 | -0.016 | -4.995
-14.5 | -0.532 | 0.09714 | -0.017 | -5.472
-14 | -0.553 | 0.08997 | -0.018 | -6.152
-13.5 | -0.573 | 0.08428 | -0.018 | -6.8
-13 | -0.592 | 0.07749 | -0.019 | -7.64
-12.5 | -0.611 | 0.06854 | -0.021 | -8.92
-12 | -0.635 | 0.05499 | -0.023 | -11.552
-11.5 | -0.673 | 0.03435 | -0.027 | -19.603
-11 | -0.721 | 0.01709 | -0.03 | -42.189
-10.5 | -0.751 | 0.01134 | -0.032 | -66.211
-10 | -0.751 | 0.01024 | -0.033 | -73.358
-9.5 | -0.738 | 0.00798 | -0.034 | -92.586
-9 | -0.719 | 0.00759 | -0.034 | -94.652
-8.5 | -0.693 | 0.00728 | -0.034 | -95.209
-8 | -0.661 | 0.00781 | -0.035 | -84.627
-7.5 | -0.624 | 0.00751 | -0.035 | -82.998
-7 | -0.582 | 0.00732 | -0.036 | -79.498
-6.5 | -0.536 | 0.00713 | -0.036 | -75.145
-6 | -0.487 | 0.00703 | -0.036 | -69.23
-5.5 | -0.434 | 0.00687 | -0.037 | -63.128
-5 | -0.379 | 0.00675 | -0.037 | -56.055
-4.5 | -0.322 | 0.00665 | -0.037 | -48.464
-4 | -0.265 | 0.00635 | -0.038 | -41.795
-3.5 | -0.208 | 0.0062 | -0.038 | -33.506
-3 | -0.149 | 0.00609 | -0.039 | -24.506
-2.5 | -0.091 | 0.00605 | -0.039 | -14.97
-2 | -0.032 | 0.00601 | -0.039 | -5.267
-1.5 | 0.027 | 0.00601 | -0.04 | 4.575
-1 | 0.087 | 0.00604 | -0.04 | 14.343
-0.5 | 0.146 | 0.00607 | -0.041 | 24.021
0 | 0.205 | 0.00604 | -0.041 | 33.954
0.5 | 0.264 | 0.00603 | -0.041 | 43.775
1 | 0.323 | 0.00609 | -0.042 | 53.084
1.5 | 0.382 | 0.00618 | -0.042 | 61.831
2 | 0.441 | 0.00632 | -0.042 | 69.757
2.5 | 0.5 | 0.00649 | -0.043 | 77.07
3 | 0.558 | 0.00664 | -0.043 | 84.107
3.5 | 0.617 | 0.00678 | -0.044 | 90.916
4 | 0.675 | 0.00707 | -0.044 | 95.379
4.5 | 0.731 | 0.00732 | -0.044 | 99.893
5 | 0.787 | 0.00748 | -0.045 | 105.216
5.5 | 0.841 | 0.00786 | -0.045 | 106.993
6 | 0.894 | 0.0083 | -0.045 | 107.758
6.5 | 0.945 | 0.00885 | -0.046 | 106.812
7 | 0.993 | 0.00922 | -0.046 | 107.642
7.5 | 1.034 | 0.0096 | -0.046 | 107.722
8 | 1.07 | 0.01001 | -0.047 | 106.907
8.5 | 1.1 | 0.01044 | -0.047 | 105.366
9 | 1.124 | 0.01091 | -0.047 | 103.099
9.5 | 1.142 | 0.01158 | -0.048 | 98.56
10 | 1.151 | 0.01239 | -0.048 | 92.948
10.5 | 1.154 | 0.01336 | -0.048 | 86.375
11 | 1.145 | 0.01098 | -0.048 | 104.246
11.5 | 1.129 | 0.01457 | -0.048 | 77.491
12 | 1.103 | 0.01595 | -0.048 | 69.119
12.5 | 1.064 | 0.01813 | -0.048 | 58.714
13 | 1.014 | 0.0224 | -0.047 | 45.267
13.5 | 0.951 | 0.03155 | -0.045 | 30.129
14 | 0.884 | 0.04624 | -0.043 | 19.11
14.5 | 0.817 | 0.06657 | -0.039 | 12.276
15 | 0.772 | 0.0769 | -0.038 | 10.034
15.5 | 0.723 | 0.0919 | -0.036 | 7.864

## 100. Re 8M Mach 0.10 (2)
BIGFOIL.COM POLAR EXPORT
AIR 100-2 Acro MM 576 1999
AIR 100-2 Acro MM 576 1999 |  |  |  | Cl Max: | 1.7258 | at alpha= | 18 | deg
XFOIL ncrit=9 |  |  |  | L/D Max: | 125.898 | at alpha= | 7 | deg
Re: | 8000000 |  |  | Cd Min: | 0.16959 | at alpha= | -19.5 | deg
Mach: | 0.1 |  |  | Cl=0 at alpha= | -1.7245 | deg
|  |  |  | @ Cl=0.1, Cd= | 0.0048816
|  |  |  | @ Cl=0.4, Cd= | 0.004983
|  |  |  | @ Cl=0.6, Cd= | 0.0054367
alpha (deg) | Cl | Cd | Cm | Cl/Cd
-19.5 | -0.8557 | 0.16959 | 0.0117 | -5.0457
-19 | -1.2244 | 0.08871 | -0.0357 | -13.8023
-18.5 | -1.4007 | 0.0524 | -0.0592 | -26.7309
-18 | -1.4317 | 0.04023 | -0.0681 | -35.5879
-17.5 | -1.4614 | 0.03098 | -0.073 | -47.1724
-17 | -1.4772 | 0.02602 | -0.0713 | -56.7717
-16.5 | -1.4883 | 0.02322 | -0.0647 | -64.0956
-16 | -1.4863 | 0.02153 | -0.057 | -69.0339
-15.5 | -1.4692 | 0.01983 | -0.0515 | -74.0898
-15 | -1.4436 | 0.01841 | -0.047 | -78.4139
-14.5 | -1.4084 | 0.01709 | -0.0441 | -82.4108
-14 | -1.3568 | 0.01585 | -0.0443 | -85.6025
-13.5 | -1.3035 | 0.01479 | -0.0446 | -88.1339
-13 | -1.2488 | 0.01373 | -0.0451 | -90.9541
-12.5 | -1.1899 | 0.01315 | -0.0461 | -90.4867
-12 | -1.1319 | 0.01234 | -0.047 | -91.7261
-11.5 | -1.0716 | 0.01183 | -0.0482 | -90.5833
-11 | -1.0128 | 0.01083 | -0.0493 | -93.518
-10.5 | -0.9612 | 0.00996 | -0.0486 | -96.506
-10 | -0.9051 | 0.00929 | -0.0488 | -97.4273
-9.5 | -0.8461 | 0.00865 | -0.0496 | -97.815
-9 | -0.785 | 0.00814 | -0.0508 | -96.4373
-8.5 | -0.7228 | 0.00765 | -0.0522 | -94.4837
-8 | -0.6692 | 0.00727 | -0.0517 | -92.0495
-7.5 | -0.6112 | 0.00684 | -0.0521 | -89.3567
-7 | -0.5568 | 0.00651 | -0.0516 | -85.53
-6.5 | -0.5052 | 0.00627 | -0.0505 | -80.5742
-6 | -0.4534 | 0.00609 | -0.0494 | -74.4499
-5.5 | -0.4018 | 0.00593 | -0.0483 | -67.7572
-5 | -0.3493 | 0.00582 | -0.0474 | -60.0172
-4.5 | -0.2958 | 0.00569 | -0.0467 | -51.9859
-4 | -0.2429 | 0.00548 | -0.046 | -44.3248
-3.5 | -0.1899 | 0.00528 | -0.0453 | -35.9659
-3 | -0.1368 | 0.00512 | -0.0446 | -26.7188
-2.5 | -0.0834 | 0.00504 | -0.0439 | -16.5476
-2 | -0.0297 | 0.005 | -0.0434 | -5.94
-1.5 | 0.0242 | 0.00492 | -0.0428 | 4.9187
-1 | 0.0782 | 0.00491 | -0.0423 | 15.9267
-0.5 | 0.132 | 0.00484 | -0.0418 | 27.2727
0 | 0.1854 | 0.00483 | -0.0412 | 38.3851
0.5 | 0.239 | 0.00487 | -0.0407 | 49.076
1 | 0.2924 | 0.0049 | -0.0401 | 59.6735
1.5 | 0.3456 | 0.00494 | -0.0395 | 69.9595
2 | 0.3987 | 0.00498 | -0.0388 | 80.0602
2.5 | 0.451 | 0.0051 | -0.038 | 88.4314
3 | 0.5035 | 0.00517 | -0.0373 | 97.3888
3.5 | 0.5556 | 0.00527 | -0.0364 | 105.4269
4 | 0.6062 | 0.00546 | -0.0352 | 111.0256
4.5 | 0.6561 | 0.00565 | -0.0339 | 116.1239
5 | 0.7033 | 0.00582 | -0.0319 | 120.8419
5.5 | 0.7737 | 0.00622 | -0.0353 | 124.3891
6 | 0.8387 | 0.00668 | -0.0374 | 125.5539
7 | 0.9606 | 0.00763 | -0.04 | 125.8978
7.5 | 1.0235 | 0.00813 | -0.0417 | 125.8918
8 | 1.0772 | 0.0086 | -0.0413 | 125.2558
8.5 | 1.1228 | 0.00904 | -0.0392 | 124.2035
9 | 1.1677 | 0.00954 | -0.0369 | 122.4004
9.5 | 1.2132 | 0.01 | -0.0348 | 121.32
10 | 1.2591 | 0.01049 | -0.0329 | 120.0286
10.5 | 1.3044 | 0.01107 | -0.0308 | 117.832
11 | 1.349 | 0.01168 | -0.0288 | 115.4966
11.5 | 1.3922 | 0.01239 | -0.0265 | 112.3648
12 | 1.433 | 0.01324 | -0.0239 | 108.2326
12.5 | 1.4738 | 0.01402 | -0.0213 | 105.1213
13 | 1.5153 | 0.01467 | -0.0189 | 103.2924
13.5 | 1.5537 | 0.01547 | -0.0161 | 100.4331
14 | 1.5883 | 0.01637 | -0.0127 | 97.025
14.5 | 1.6142 | 0.01739 | -0.0079 | 92.8235
15 | 1.6424 | 0.01848 | -0.0038 | 88.8745
15.5 | 1.6656 | 0.01991 | 0.0004 | 83.6565
16 | 1.6873 | 0.02152 | 0.0042 | 78.4061
16.5 | 1.7027 | 0.02367 | 0.0081 | 71.9349
17 | 1.709 | 0.02676 | 0.0117 | 63.864
17.5 | 1.7172 | 0.03011 | 0.014 | 57.0309
18 | 1.7258 | 0.03383 | 0.0152 | 51.0139
18.5 | 1.7145 | 0.0401 | 0.0153 | 42.7556
19 | 1.6944 | 0.04816 | 0.0136 | 35.1827
19.5 | 1.671 | 0.05747 | 0.0103 | 29.076
20 | 1.6264 | 0.07054 | 0.0046 | 23.0564

## 101. Re 8M Mach 0.25 (1)
BIGFOIL.COM POLAR EXPORT
AIR 100-2 Acro MM 576 1999
AIR 100-2 Acro MM 576 1999 |  |  |  | Cl Max: | 1.118 | at alpha= | 9.5 | deg
JavaFoil+Calcfoil stall+Eppler ext transition |  |  |  | L/D Max: | 106.82 | at alpha= | 5.5 | deg
Re: | 8000000 |  |  | Cd Min: | 0.00605 | at alpha= | -1.5 | deg
Mach: | 0.25 |  |  | Cl=0 at alpha= | -1.7295 | deg
|  |  |  | @ Cl=0.1, Cd= | 0.0061036
|  |  |  | @ Cl=0.4, Cd= | 0.0062687
|  |  |  | @ Cl=0.6, Cd= | 0.10344
alpha (deg) | Cl | Cd | Cm | Cl/Cd
-14.5 | -0.199 | 0.12017 | -0.013 | -1.659
-14 | -0.268 | 0.10031 | -0.016 | -2.67
-13.5 | -0.326 | 0.09559 | -0.015 | -3.406
-13 | -0.378 | 0.08933 | -0.016 | -4.235
-12.5 | -0.427 | 0.08239 | -0.017 | -5.177
-12 | -0.468 | 0.07808 | -0.017 | -5.995
-11.5 | -0.506 | 0.07052 | -0.019 | -7.176
-11 | -0.536 | 0.06518 | -0.02 | -8.223
-10.5 | -0.569 | 0.0524 | -0.024 | -10.851
-10 | -0.643 | 0.02013 | -0.031 | -31.95
-9.5 | -0.696 | 0.01075 | -0.034 | -64.756
-9 | -0.696 | 0.00747 | -0.035 | -93.178
-8.5 | -0.682 | 0.00768 | -0.035 | -88.736
-8 | -0.659 | 0.00732 | -0.036 | -90.074
-7.5 | -0.628 | 0.00776 | -0.036 | -80.915
-7 | -0.59 | 0.0075 | -0.037 | -78.587
-6.5 | -0.546 | 0.00731 | -0.037 | -74.672
-6 | -0.497 | 0.00715 | -0.037 | -69.523
-5.5 | -0.444 | 0.00702 | -0.038 | -63.216
-5 | -0.388 | 0.00686 | -0.038 | -56.543
-4.5 | -0.331 | 0.00673 | -0.039 | -49.163
-4 | -0.272 | 0.00667 | -0.039 | -40.83
-3.5 | -0.213 | 0.00626 | -0.039 | -34.063
-3 | -0.153 | 0.00615 | -0.04 | -24.931
-2.5 | -0.093 | 0.00609 | -0.04 | -15.284
-2 | -0.033 | 0.00606 | -0.041 | -5.362
-1.5 | 0.028 | 0.00605 | -0.041 | 4.667
-1 | 0.089 | 0.0061 | -0.041 | 14.596
-0.5 | 0.15 | 0.00612 | -0.042 | 24.501
0 | 0.211 | 0.0061 | -0.042 | 34.531
0.5 | 0.271 | 0.00608 | -0.042 | 44.606
1 | 0.332 | 0.00615 | -0.043 | 53.998
1.5 | 0.393 | 0.00625 | -0.043 | 62.825
2 | 0.453 | 0.00641 | -0.044 | 70.745
2.5 | 0.514 | 0.00658 | -0.044 | 78.029
3 | 0.574 | 0.00674 | -0.044 | 85.111
3.5 | 0.634 | 0.00691 | -0.045 | 91.728
4 | 0.693 | 0.00721 | -0.045 | 96.114
4.5 | 0.751 | 0.0075 | -0.045 | 100.124
5 | 0.807 | 0.00779 | -0.046 | 103.656
5.5 | 0.863 | 0.00808 | -0.046 | 106.82
6 | 0.916 | 0.00878 | -0.047 | 104.286
6.5 | 0.967 | 0.00917 | -0.047 | 105.435
7 | 1.013 | 0.00957 | -0.047 | 105.822
7.5 | 1.051 | 0.01002 | -0.048 | 104.905
8 | 1.082 | 0.01052 | -0.048 | 102.867
8.5 | 1.104 | 0.01105 | -0.048 | 99.959
9 | 1.116 | 0.0117 | -0.049 | 95.406
9.5 | 1.118 | 0.01265 | -0.049 | 88.368
10 | 1.104 | 0.01051 | -0.049 | 105.106
10.5 | 1.078 | 0.0142 | -0.049 | 75.933
11 | 1.034 | 0.01571 | -0.049 | 65.843
11.5 | 0.968 | 0.01859 | -0.048 | 52.089
12 | 0.873 | 0.02733 | -0.046 | 31.955
12.5 | 0.76 | 0.04904 | -0.041 | 15.498
13 | 0.665 | 0.06898 | -0.037 | 9.647
13.5 | 0.58 | 0.08478 | -0.033 | 6.839
14 | 0.499 | 0.0942 | -0.032 | 5.295
14.5 | 0.414 | 0.10344 | -0.03 | 4.007

## 102. Re 8M Mach 0.25 (2)
BIGFOIL.COM POLAR EXPORT
AIR 100-2 Acro MM 576 1999
AIR 100-2 Acro MM 576 1999 |  |  |  | Cl Max: | 1.5589 | at alpha= | 14 | deg
XFOIL ncrit=9 |  |  |  | L/D Max: | 125.675 | at alpha= | 6 | deg
Re: | 8000000 |  |  | Cd Min: | 0.20065 | at alpha= | -17.5 | deg
Mach: | 0.25 |  |  | Cl=0 at alpha= | -1.7216 | deg
|  |  |  | @ Cl=0.1, Cd= | 0.0049186
|  |  |  | @ Cl=0.4, Cd= | 0.0050106
|  |  |  | @ Cl=0.6, Cd= | 0.0054377
alpha (deg) | Cl | Cd | Cm | Cl/Cd
-17.5 | -0.6513 | 0.20065 | 0.0207 | -3.246
-17 | -0.7574 | 0.15556 | 0.0021 | -4.8689
-16.5 | -0.8037 | 0.13635 | -0.0078 | -5.8944
-16 | -0.8531 | 0.11837 | -0.0174 | -7.2071
-15.5 | -0.9441 | 0.09523 | -0.0308 | -9.9139
-15 | -1.0097 | 0.07803 | -0.0405 | -12.9399
-14.5 | -1.0863 | 0.05865 | -0.0517 | -18.5217
-14 | -1.1373 | 0.0397 | -0.068 | -28.6474
-13.5 | -1.1543 | 0.03194 | -0.0725 | -36.1396
-13 | -1.2027 | 0.02726 | -0.0639 | -44.1196
-12.5 | -1.2084 | 0.02185 | -0.0586 | -55.3043
-12 | -1.1705 | 0.01759 | -0.0579 | -66.5435
-11.5 | -1.1179 | 0.01503 | -0.0574 | -74.3779
-11 | -1.0602 | 0.01295 | -0.0573 | -81.8687
-10.5 | -0.9953 | 0.01186 | -0.0579 | -83.9207
-10 | -0.9439 | 0.01073 | -0.0557 | -87.9683
-9.5 | -0.8841 | 0.00955 | -0.0554 | -92.5759
-9 | -0.8197 | 0.00881 | -0.0559 | -93.042
-8.5 | -0.7537 | 0.00812 | -0.0568 | -92.8202
-8 | -0.6966 | 0.00761 | -0.0558 | -91.5375
-7.5 | -0.6343 | 0.00716 | -0.0561 | -88.5894
-7 | -0.5775 | 0.00672 | -0.0551 | -85.9375
-6.5 | -0.5235 | 0.00646 | -0.0536 | -81.0372
-6 | -0.4698 | 0.00622 | -0.0522 | -75.5305
-5.5 | -0.416 | 0.00603 | -0.0508 | -68.9884
-5 | -0.3615 | 0.00592 | -0.0496 | -61.0642
-4.5 | -0.3062 | 0.00577 | -0.0487 | -53.0676
-4 | -0.2508 | 0.00559 | -0.0478 | -44.8658
-3.5 | -0.1965 | 0.00533 | -0.0469 | -36.8668
-3 | -0.1414 | 0.00518 | -0.0461 | -27.2973
-2.5 | -0.0862 | 0.00508 | -0.0453 | -16.9685
-2 | -0.0309 | 0.00504 | -0.0446 | -6.131
-1.5 | 0.0246 | 0.00496 | -0.044 | 4.9597
-1 | 0.0803 | 0.00494 | -0.0435 | 16.2551
-0.5 | 0.1355 | 0.00488 | -0.0428 | 27.7664
0 | 0.1907 | 0.00485 | -0.0422 | 39.3196
0.5 | 0.2457 | 0.0049 | -0.0416 | 50.1429
1 | 0.3005 | 0.00494 | -0.0409 | 60.83
1.5 | 0.3556 | 0.00497 | -0.0402 | 71.5493
2 | 0.4103 | 0.00502 | -0.0395 | 81.7331
2.5 | 0.4641 | 0.00515 | -0.0386 | 90.1165
3 | 0.5183 | 0.00521 | -0.0377 | 99.4818
3.5 | 0.5719 | 0.00533 | -0.0367 | 107.2983
4 | 0.6241 | 0.00553 | -0.0353 | 112.8571
4.5 | 0.6758 | 0.00572 | -0.0338 | 118.1469
5 | 0.7241 | 0.00591 | -0.0314 | 122.5212
5.5 | 0.8 | 0.00639 | -0.0353 | 125.1956
6 | 0.8659 | 0.00689 | -0.0368 | 125.6749
6.5 | 0.9289 | 0.00742 | -0.0377 | 125.1887
7 | 0.9946 | 0.00792 | -0.0391 | 125.5808
7.5 | 1.0607 | 0.00849 | -0.0405 | 124.9352
8 | 1.1113 | 0.00895 | -0.0384 | 124.1676
8.5 | 1.1582 | 0.00951 | -0.0355 | 121.7876
9 | 1.2056 | 0.01002 | -0.0327 | 120.3194
9.5 | 1.2533 | 0.01061 | -0.0298 | 118.1244
10 | 1.3008 | 0.01126 | -0.027 | 115.524
10.5 | 1.3464 | 0.01206 | -0.0239 | 111.6418
11 | 1.389 | 0.01307 | -0.0202 | 106.2739
11.5 | 1.431 | 0.01408 | -0.0164 | 101.6335
12 | 1.4722 | 0.01507 | -0.0126 | 97.6908
12.5 | 1.5067 | 0.01637 | -0.0078 | 92.0403
13 | 1.5306 | 0.01774 | -0.0013 | 86.2796
13.5 | 1.5453 | 0.01989 | 0.0056 | 77.6923
14 | 1.5589 | 0.02229 | 0.0114 | 69.9372
14.5 | 1.5519 | 0.02644 | 0.0172 | 58.6952
15 | 1.5583 | 0.03031 | 0.0201 | 51.4121
15.5 | 1.5356 | 0.03769 | 0.0209 | 40.7429
16 | 1.517 | 0.04607 | 0.0187 | 32.9282
16.5 | 1.4935 | 0.05614 | 0.0145 | 26.6031
17 | 1.4166 | 0.07471 | 0.0044 | 18.9613
17.5 | 1.3766 | 0.08864 | -0.0025 | 15.5302
18 | 1.315 | 0.10616 | -0.0115 | 12.387
18.5 | 1.2651 | 0.12212 | -0.0195 | 10.3595
19 | 1.1943 | 0.14233 | -0.0303 | 8.3911

## 103. Re 8M Mach 0.50 (1)
BIGFOIL.COM POLAR EXPORT
AIR 100-2 Acro MM 576 1999
AIR 100-2 Acro MM 576 1999 |  |  |  | Cl Max: | 1.202 | at alpha= | 20 | deg
JavaFoil+Calcfoil stall+Eppler ext transition |  |  |  | L/D Max: | 101.833 | at alpha= | 5.5 | deg
Re: | 8000000 |  |  | Cd Min: | 0.00624 | at alpha= | -1.5 | deg
Mach: | 0.5 |  |  | Cl=0 at alpha= | -1.7353 | deg
|  |  |  | @ Cl=0.1, Cd= | 0.00632
|  |  |  | @ Cl=0.4, Cd= | 0.0064982
|  |  |  | @ Cl=0.6, Cd= | 0.0070685
alpha (deg) | Cl | Cd | Cm | Cl/Cd
-20 | -0.975 | 0.14712 | -0.019 | -6.627
-19.5 | -0.948 | 0.14195 | -0.019 | -6.682
-19 | -0.92 | 0.13878 | -0.019 | -6.632
-18.5 | -0.893 | 0.13524 | -0.019 | -6.605
-18 | -0.865 | 0.13223 | -0.019 | -6.545
-17.5 | -0.838 | 0.13041 | -0.019 | -6.426
-17 | -0.812 | 0.12354 | -0.019 | -6.575
-16.5 | -0.79 | 0.12475 | -0.02 | -6.329
-16 | -0.764 | 0.11711 | -0.02 | -6.524
-15.5 | -0.736 | 0.11267 | -0.02 | -6.536
-15 | -0.709 | 0.10849 | -0.02 | -6.537
-14.5 | -0.682 | 0.10343 | -0.019 | -6.594
-14 | -0.654 | 0.10002 | -0.019 | -6.543
-13.5 | -0.628 | 0.09473 | -0.019 | -6.633
-13 | -0.604 | 0.09523 | -0.02 | -6.341
-12.5 | -0.578 | 0.08851 | -0.02 | -6.527
-12 | -0.55 | 0.08426 | -0.02 | -6.529
-11.5 | -0.522 | 0.08147 | -0.019 | -6.409
-11 | -0.496 | 0.07499 | -0.019 | -6.611
-10.5 | -0.47 | 0.0694 | -0.019 | -6.766
-10 | -0.443 | 0.07208 | -0.019 | -6.148
-9.5 | -0.418 | 0.06332 | -0.021 | -6.605
-9 | -0.396 | 0.0539 | -0.024 | -7.351
-8.5 | -0.386 | 0.03605 | -0.031 | -10.719
-8 | -0.411 | 0.0113 | -0.039 | -36.381
-7.5 | -0.31 | 0.05182 | -0.018 | -5.979
-7 | -0.363 | 0.04659 | -0.021 | -7.786
-6.5 | -0.546 | 0.00844 | -0.041 | -64.674
-6 | -0.528 | 0.00798 | -0.042 | -66.113
-5.5 | -0.482 | 0.00766 | -0.042 | -62.875
-5 | -0.426 | 0.00737 | -0.043 | -57.799
-4.5 | -0.366 | 0.00714 | -0.043 | -51.206
-4 | -0.303 | 0.00701 | -0.044 | -43.184
-3.5 | -0.237 | 0.00661 | -0.044 | -35.905
-3 | -0.171 | 0.00641 | -0.044 | -26.704
-2.5 | -0.104 | 0.0063 | -0.045 | -16.494
-2 | -0.036 | 0.00626 | -0.045 | -5.806
-1.5 | 0.032 | 0.00624 | -0.046 | 5.058
-1 | 0.1 | 0.00632 | -0.046 | 15.736
-0.5 | 0.168 | 0.00635 | -0.047 | 26.394
0 | 0.235 | 0.00633 | -0.047 | 37.157
0.5 | 0.303 | 0.00634 | -0.047 | 47.816
1 | 0.371 | 0.00643 | -0.048 | 57.665
1.5 | 0.439 | 0.00659 | -0.048 | 66.586
2 | 0.506 | 0.00678 | -0.049 | 74.629
2.5 | 0.574 | 0.00697 | -0.049 | 82.274
3 | 0.64 | 0.00722 | -0.05 | 88.72
3.5 | 0.707 | 0.0075 | -0.05 | 94.187
4 | 0.772 | 0.00788 | -0.05 | 98.013
4.5 | 0.835 | 0.0083 | -0.051 | 100.551
5 | 0.895 | 0.0088 | -0.051 | 101.636
5.5 | 0.95 | 0.00933 | -0.052 | 101.833
6 | 1 | 0.01025 | -0.052 | 97.564
6.5 | 1.04 | 0.01095 | -0.052 | 94.939
7 | 1.055 | 0.01185 | -0.053 | 89.015
7.5 | 0.995 | 0.01345 | -0.053 | 73.982
8 | 0.566 | 0.03733 | -0.042 | 15.157
8.5 | 0.683 | 0.01538 | -0.053 | 44.43
9 | 0.683 | 0.02149 | -0.051 | 31.786
9.5 | 0.619 | 0.06277 | -0.033 | 9.867
10 | 0.641 | 0.07273 | -0.03 | 8.811
10.5 | 0.665 | 0.07524 | -0.027 | 8.835
11 | 0.694 | 0.07887 | -0.03 | 8.802
11.5 | 0.726 | 0.08135 | -0.033 | 8.923
12 | 0.756 | 0.08559 | -0.034 | 8.827
12.5 | 0.776 | 0.08935 | -0.031 | 8.68
13 | 0.805 | 0.09305 | -0.033 | 8.656
13.5 | 0.838 | 0.09499 | -0.035 | 8.817
14 | 0.87 | 0.09664 | -0.037 | 9.003
14.5 | 0.899 | 0.10174 | -0.038 | 8.836
15 | 0.921 | 0.11295 | -0.037 | 8.155
15.5 | 0.941 | 0.11458 | -0.035 | 8.217
16 | 0.973 | 0.11706 | -0.037 | 8.311
16.5 | 1.005 | 0.11822 | -0.039 | 8.503
17 | 1.039 | 0.11885 | -0.04 | 8.739
17.5 | 1.068 | 0.12278 | -0.041 | 8.702
18 | 1.094 | 0.13059 | -0.041 | 8.378
18.5 | 1.112 | 0.1492 | -0.039 | 7.454
19 | 1.137 | 0.14013 | -0.039 | 8.117
19.5 | 1.168 | 0.14202 | -0.041 | 8.225
20 | 1.202 | 0.14229 | -0.042 | 8.445

## 104. Re 8M Mach 0.50 (2)
BIGFOIL.COM POLAR EXPORT
AIR 100-2 Acro MM 576 1999
AIR 100-2 Acro MM 576 1999 |  |  |  | Cl Max: | 1.2395 | at alpha= | 8.5 | deg
XFOIL ncrit=9 |  |  |  | L/D Max: | 129.241 | at alpha= | 5.5 | deg
Re: | 8000000 |  |  | Cd Min: | 0.26457 | at alpha= | -20 | deg
Mach: | 0.5 |  |  | Cl=0 at alpha= | -1.7005 | deg
|  |  |  | @ Cl=0.1, Cd= | 0.0050888
|  |  |  | @ Cl=0.4, Cd= | 0.0051617
|  |  |  | @ Cl=0.6, Cd= | 0.0055397
alpha (deg) | Cl | Cd | Cm | Cl/Cd
-20 | -0.7734 | 0.26457 | 0.0482 | -2.9232
-19.5 | -0.7521 | 0.25648 | 0.0438 | -2.9324
-18.5 | -0.7128 | 0.23937 | 0.0349 | -2.9778
-17.5 | -0.6756 | 0.22202 | 0.0263 | -3.043
-17 | -0.658 | 0.21325 | 0.0223 | -3.0856
-16.5 | -0.6414 | 0.20478 | 0.0183 | -3.1321
-16 | -0.6233 | 0.19726 | 0.0147 | -3.1598
-15.5 | -0.6081 | 0.18864 | 0.0112 | -3.2236
-15 | -0.5938 | 0.18027 | 0.0078 | -3.2939
-14.5 | -0.5822 | 0.17143 | 0.0046 | -3.3961
-14 | -0.5739 | 0.16171 | 0.001 | -3.5489
-13.5 | -0.5633 | 0.15329 | -0.0021 | -3.6747
-13 | -0.5593 | 0.1434 | -0.0057 | -3.9003
-12.5 | -0.5648 | 0.13164 | -0.0102 | -4.2905
-12 | -0.5695 | 0.12095 | -0.0145 | -4.7086
-11.5 | -0.5671 | 0.11229 | -0.0177 | -5.0503
-11 | -0.5834 | 0.1006 | -0.0229 | -5.7992
-10.5 | -0.5931 | 0.09091 | -0.027 | -6.524
-10 | -0.6066 | 0.08127 | -0.0312 | -7.464
-9.5 | -0.6298 | 0.07042 | -0.0367 | -8.9435
-9 | -0.6402 | 0.05795 | -0.0481 | -11.0475
-8.5 | -0.6477 | 0.04099 | -0.0665 | -15.8014
-8 | -0.6662 | 0.02892 | -0.0805 | -23.036
-7 | -0.646 | 0.01058 | -0.0792 | -61.0586
-6.5 | -0.6046 | 0.00797 | -0.0717 | -75.8595
-6 | -0.5457 | 0.00707 | -0.0667 | -77.1853
-5.5 | -0.482 | 0.00663 | -0.0632 | -72.6998
-5 | -0.4185 | 0.00635 | -0.0603 | -65.9055
-4.5 | -0.3539 | 0.00613 | -0.058 | -57.7325
-4 | -0.289 | 0.00593 | -0.0562 | -48.7352
-3.5 | -0.2258 | 0.00566 | -0.0544 | -39.894
-3 | -0.1634 | 0.0054 | -0.0528 | -30.2593
-2.5 | -0.1004 | 0.00526 | -0.0514 | -19.0875
-2 | -0.0375 | 0.00519 | -0.0502 | -7.2254
-1.5 | 0.0251 | 0.00512 | -0.0491 | 4.9023
-1 | 0.0884 | 0.0051 | -0.0483 | 17.3333
-0.5 | 0.1508 | 0.00504 | -0.0473 | 29.9206
0 | 0.2132 | 0.00502 | -0.0464 | 42.4701
0.5 | 0.2747 | 0.00507 | -0.0453 | 54.1815
1 | 0.3366 | 0.00512 | -0.0442 | 65.7422
1.5 | 0.3987 | 0.00516 | -0.0432 | 77.2674
2 | 0.4604 | 0.00524 | -0.0419 | 87.8626
2.5 | 0.5209 | 0.0054 | -0.0404 | 96.463
3 | 0.5823 | 0.00549 | -0.0388 | 106.0656
3.5 | 0.6428 | 0.00566 | -0.0368 | 113.5689
4 | 0.703 | 0.00587 | -0.0346 | 119.7615
4.5 | 0.7611 | 0.00614 | -0.0317 | 123.9577
5 | 0.8169 | 0.00638 | -0.0279 | 128.0408
5.5 | 0.9189 | 0.00711 | -0.0336 | 129.2405
6.5 | 1.0714 | 0.00854 | -0.0326 | 125.4567
7 | 1.1489 | 0.00928 | -0.0312 | 123.8039
7.5 | 1.1996 | 0.01023 | -0.0242 | 117.263
8 | 1.2352 | 0.01208 | -0.0144 | 102.2517
8.5 | 1.2395 | 0.01547 | -0.0011 | 80.1228
9 | 1.218 | 0.01959 | 0.0131 | 62.1746
9.5 | 1.1895 | 0.02538 | 0.0222 | 46.8676
10 | 1.1551 | 0.0335 | 0.0243 | 34.4806
10.5 | 1.1216 | 0.04423 | 0.0196 | 25.3584
11 | 1.0867 | 0.05727 | 0.0111 | 18.975
11.5 | 1.0574 | 0.07026 | 0.0032 | 15.0498
12 | 1.0235 | 0.08377 | -0.0041 | 12.218
12.5 | 0.9929 | 0.09668 | -0.0104 | 10.27
13 | 0.9665 | 0.10924 | -0.0165 | 8.8475
13.5 | 0.9418 | 0.122 | -0.0228 | 7.7197

## 105. Re 10M Mach 0.00 (1)
BIGFOIL.COM POLAR EXPORT
AIR 100-2 Acro MM 576 1999
AIR 100-2 Acro MM 576 1999 |  |  |  | Cl Max: | 1.162 | at alpha= | 10.5 | deg
JavaFoil+Calcfoil stall+Eppler ext transition |  |  |  | L/D Max: | 110.883 | at alpha= | 7.5 | deg
Re: | 10000000 |  |  | Cd Min: | 0.00594 | at alpha= | -2 | deg
Mach: | 0 |  |  | Cl=0 at alpha= | -1.7328 | deg
|  |  |  | @ Cl=0.1, Cd= | 0.0060476
|  |  |  | @ Cl=0.4, Cd= | 0.0062575
|  |  |  | @ Cl=0.6, Cd= | 0.0067872
alpha (deg) | Cl | Cd | Cm | Cl/Cd
-15.5 | -0.529 | 0.10396 | -0.017 | -5.087
-15 | -0.549 | 0.098 | -0.017 | -5.598
-14.5 | -0.568 | 0.09184 | -0.018 | -6.185
-14 | -0.587 | 0.08469 | -0.019 | -6.932
-13.5 | -0.605 | 0.07797 | -0.019 | -7.756
-13 | -0.623 | 0.06934 | -0.021 | -8.986
-12.5 | -0.647 | 0.05528 | -0.023 | -11.71
-12 | -0.678 | 0.03824 | -0.026 | -17.739
-11.5 | -0.731 | 0.01776 | -0.03 | -41.183
-11 | -0.76 | 0.01196 | -0.032 | -63.565
-10.5 | -0.767 | 0.01045 | -0.032 | -73.38
-10 | -0.759 | 0.00734 | -0.033 | -103.381
-9.5 | -0.743 | 0.00764 | -0.033 | -97.187
-9 | -0.721 | 0.00734 | -0.034 | -98.188
-8.5 | -0.693 | 0.00789 | -0.034 | -87.922
-8 | -0.66 | 0.00755 | -0.035 | -87.405
-7.5 | -0.622 | 0.0073 | -0.035 | -85.221
-7 | -0.58 | 0.00713 | -0.035 | -81.329
-6.5 | -0.534 | 0.00702 | -0.036 | -76.108
-6 | -0.485 | 0.00687 | -0.036 | -70.578
-5.5 | -0.432 | 0.00674 | -0.037 | -64.035
-5 | -0.377 | 0.00665 | -0.037 | -56.705
-4.5 | -0.321 | 0.00654 | -0.037 | -49.055
-4 | -0.264 | 0.00628 | -0.038 | -42.042
-3.5 | -0.207 | 0.00613 | -0.038 | -33.721
-3 | -0.149 | 0.00603 | -0.038 | -24.659
-2.5 | -0.09 | 0.006 | -0.039 | -15.018
-2 | -0.031 | 0.00594 | -0.039 | -5.298
-1.5 | 0.027 | 0.006 | -0.04 | 4.555
-1 | 0.086 | 0.00605 | -0.04 | 14.26
-0.5 | 0.145 | 0.00604 | -0.04 | 24.031
0 | 0.204 | 0.00602 | -0.041 | 33.851
0.5 | 0.263 | 0.00606 | -0.041 | 43.365
1 | 0.322 | 0.00611 | -0.041 | 52.636
1.5 | 0.38 | 0.00621 | -0.042 | 61.228
2 | 0.439 | 0.00635 | -0.042 | 69.135
2.5 | 0.497 | 0.00646 | -0.043 | 76.957
3 | 0.556 | 0.00659 | -0.043 | 84.261
3.5 | 0.614 | 0.00685 | -0.043 | 89.64
4 | 0.671 | 0.00703 | -0.044 | 95.47
4.5 | 0.728 | 0.00714 | -0.044 | 101.98
5 | 0.783 | 0.00743 | -0.044 | 105.429
5.5 | 0.837 | 0.00773 | -0.045 | 108.337
6 | 0.89 | 0.00811 | -0.045 | 109.757
6.5 | 0.941 | 0.00862 | -0.045 | 109.184
7 | 0.989 | 0.00895 | -0.046 | 110.492
7.5 | 1.031 | 0.00929 | -0.046 | 110.883
8 | 1.067 | 0.0097 | -0.046 | 110.024
8.5 | 1.099 | 0.01013 | -0.047 | 108.45
9 | 1.124 | 0.01062 | -0.047 | 105.906
9.5 | 1.143 | 0.01116 | -0.047 | 102.507
10 | 1.156 | 0.01169 | -0.048 | 98.923
10.5 | 1.162 | 0.01248 | -0.048 | 93.039
11 | 1.16 | 0.01345 | -0.048 | 86.26
11.5 | 1.148 | 0.01103 | -0.048 | 103.997
12 | 1.129 | 0.01472 | -0.048 | 76.703
12.5 | 1.101 | 0.01615 | -0.048 | 68.165
13 | 1.062 | 0.01855 | -0.048 | 57.256
13.5 | 1.013 | 0.02315 | -0.047 | 43.747
14 | 0.954 | 0.03223 | -0.045 | 29.596
14.5 | 0.893 | 0.04564 | -0.043 | 19.575
15 | 0.839 | 0.06036 | -0.041 | 13.897
15.5 | 0.786 | 0.07758 | -0.038 | 10.137

## 106. Re 10M Mach 0.00 (2)
BIGFOIL.COM POLAR EXPORT
AIR 100-2 Acro MM 576 1999
AIR 100-2 Acro MM 576 1999 |  |  |  | Cl Max: | 1.7735 | at alpha= | 18 | deg
XFOIL ncrit=9 |  |  |  | L/D Max: | 130.537 | at alpha= | 8 | deg
Re: | 10000000 |  |  | Cd Min: | 0.11403 | at alpha= | -20 | deg
Mach: | 0 |  |  | Cl=0 at alpha= | -1.7165 | deg
|  |  |  | @ Cl=0.1, Cd= | 0.0048616
|  |  |  | @ Cl=0.4, Cd= | 0.0050233
|  |  |  | @ Cl=0.6, Cd= | 0.0054455
alpha (deg) | Cl | Cd | Cm | Cl/Cd
-20 | -1.1453 | 0.11403 | -0.0197 | -10.0438
-19.5 | -1.3811 | 0.06663 | -0.0481 | -20.7279
-19 | -1.495 | 0.04105 | -0.066 | -36.419
-18.5 | -1.5231 | 0.03182 | -0.071 | -47.8661
-18 | -1.5187 | 0.02798 | -0.071 | -54.2781
-17.5 | -1.5291 | 0.02424 | -0.0674 | -63.0817
-17 | -1.54 | 0.02205 | -0.0594 | -69.8413
-16.5 | -1.5341 | 0.02017 | -0.0527 | -76.0585
-16 | -1.5134 | 0.01871 | -0.0479 | -80.8872
-15.5 | -1.4893 | 0.01722 | -0.0434 | -86.4866
-15 | -1.4424 | 0.01593 | -0.0432 | -90.5461
-14.5 | -1.3913 | 0.01489 | -0.0436 | -93.4385
-14 | -1.3386 | 0.01398 | -0.0441 | -95.7511
-13.5 | -1.2844 | 0.01317 | -0.0447 | -97.5247
-13 | -1.2289 | 0.01233 | -0.0455 | -99.6675
-12.5 | -1.1711 | 0.01183 | -0.0466 | -98.9941
-12 | -1.1135 | 0.01116 | -0.0477 | -99.776
-11.5 | -1.0541 | 0.01068 | -0.049 | -98.6985
-10.5 | -0.9469 | 0.00932 | -0.049 | -101.5987
-10 | -0.8905 | 0.00871 | -0.0495 | -102.2388
-9.5 | -0.8321 | 0.0081 | -0.0504 | -102.7284
-9 | -0.7721 | 0.00763 | -0.0516 | -101.1927
-8.5 | -0.7183 | 0.00721 | -0.0514 | -99.6255
-8 | -0.6616 | 0.00686 | -0.0517 | -96.4431
-7 | -0.5582 | 0.0063 | -0.0499 | -88.6032
-6.5 | -0.5068 | 0.00612 | -0.0489 | -82.8105
-6 | -0.4553 | 0.00596 | -0.0479 | -76.3926
-5.5 | -0.4034 | 0.00582 | -0.047 | -69.3127
-5 | -0.3502 | 0.00572 | -0.0464 | -61.2238
-4.5 | -0.2966 | 0.00559 | -0.0459 | -53.059
-4 | -0.2433 | 0.00543 | -0.0453 | -44.8066
-3.5 | -0.1905 | 0.00524 | -0.0446 | -36.355
-3 | -0.1377 | 0.00508 | -0.044 | -27.1063
-2.5 | -0.0843 | 0.00502 | -0.0434 | -16.7928
-2 | -0.0305 | 0.00495 | -0.043 | -6.1616
-1.5 | 0.0233 | 0.00491 | -0.0425 | 4.7454
-1 | 0.0774 | 0.00487 | -0.0421 | 15.8932
-0.5 | 0.1315 | 0.00485 | -0.0417 | 27.1134
0 | 0.1845 | 0.00484 | -0.0411 | 38.1198
0.5 | 0.238 | 0.00488 | -0.0406 | 48.7705
1 | 0.2915 | 0.0049 | -0.0401 | 59.4898
1.5 | 0.3451 | 0.00493 | -0.0396 | 70
2 | 0.3978 | 0.00502 | -0.0389 | 79.243
2.5 | 0.4507 | 0.0051 | -0.0383 | 88.3725
3 | 0.5035 | 0.00519 | -0.0377 | 97.0135
3.5 | 0.5556 | 0.00527 | -0.037 | 105.4269
4 | 0.6062 | 0.00547 | -0.0359 | 110.8227
4.5 | 0.6572 | 0.00563 | -0.0349 | 116.7318
5 | 0.7066 | 0.00585 | -0.0336 | 120.7863
5.5 | 0.7534 | 0.00602 | -0.0316 | 125.1495
6 | 0.8249 | 0.00639 | -0.0354 | 129.0923
6.5 | 0.8851 | 0.00687 | -0.0366 | 128.8355
7 | 0.9459 | 0.00729 | -0.038 | 129.7531
7.5 | 1.0071 | 0.00774 | -0.0395 | 130.1163
8 | 1.0691 | 0.00819 | -0.0412 | 130.5372
8.5 | 1.1224 | 0.00865 | -0.041 | 129.7572
9.5 | 1.2132 | 0.00949 | -0.037 | 127.8398
10 | 1.2583 | 0.00994 | -0.0351 | 126.5895
10.5 | 1.3029 | 0.01051 | -0.0331 | 123.9676
11 | 1.3477 | 0.01108 | -0.0313 | 121.6336
11.5 | 1.3912 | 0.01174 | -0.0293 | 118.5009
12.5 | 1.4772 | 0.01302 | -0.0253 | 113.4562
13 | 1.5197 | 0.01362 | -0.0233 | 111.5786
13.5 | 1.5601 | 0.0143 | -0.0211 | 109.0979
14 | 1.5986 | 0.01507 | -0.0186 | 106.0783
14.5 | 1.6326 | 0.01601 | -0.0154 | 101.9738
15 | 1.6617 | 0.01681 | -0.0113 | 98.8519
15.5 | 1.6865 | 0.01799 | -0.007 | 93.7465
16 | 1.7129 | 0.01912 | -0.0033 | 89.5868
16.5 | 1.73 | 0.02089 | 0.0011 | 82.8147
17 | 1.7412 | 0.02318 | 0.0053 | 75.1165
17.5 | 1.7552 | 0.02551 | 0.0084 | 68.8044
18 | 1.7735 | 0.02775 | 0.0105 | 63.9099
18.5 | 1.7681 | 0.03238 | 0.0127 | 54.6047
19 | 1.76 | 0.03792 | 0.0134 | 46.4135
19.5 | 1.7501 | 0.04432 | 0.0127 | 39.4878
20 | 1.7277 | 0.053 | 0.0102 | 32.5981

## 107. Re 10M Mach 0.10 (1)
BIGFOIL.COM POLAR EXPORT
AIR 100-2 Acro MM 576 1999
AIR 100-2 Acro MM 576 1999 |  |  |  | Cl Max: | 1.154 | at alpha= | 10.5 | deg
JavaFoil+Calcfoil stall+Eppler ext transition |  |  |  | L/D Max: | 110.321 | at alpha= | 7.5 | deg
Re: | 10000000 |  |  | Cd Min: | 0.00597 | at alpha= | -2 | deg
Mach: | 0.1 |  |  | Cl=0 at alpha= | -1.7288 | deg
|  |  |  | @ Cl=0.1, Cd= | 0.0060522
|  |  |  | @ Cl=0.4, Cd= | 0.0062627
|  |  |  | @ Cl=0.6, Cd= | 0.006798
alpha (deg) | Cl | Cd | Cm | Cl/Cd
-15.5 | -0.488 | 0.10701 | -0.016 | -4.559
-15 | -0.511 | 0.10006 | -0.017 | -5.107
-14.5 | -0.533 | 0.09435 | -0.017 | -5.651
-14 | -0.555 | 0.08782 | -0.018 | -6.318
-13.5 | -0.576 | 0.08104 | -0.019 | -7.103
-13 | -0.595 | 0.07408 | -0.02 | -8.033
-12.5 | -0.616 | 0.06469 | -0.022 | -9.515
-12 | -0.644 | 0.04877 | -0.024 | -13.203
-11.5 | -0.691 | 0.02629 | -0.028 | -26.278
-11 | -0.737 | 0.01363 | -0.031 | -54.044
-10.5 | -0.756 | 0.01073 | -0.033 | -70.391
-10 | -0.752 | 0.00991 | -0.033 | -75.825
-9.5 | -0.739 | 0.00777 | -0.034 | -95.126
-9 | -0.719 | 0.0074 | -0.034 | -97.1
-8.5 | -0.693 | 0.00795 | -0.034 | -87.135
-8 | -0.661 | 0.0076 | -0.035 | -86.924
-7.5 | -0.624 | 0.00738 | -0.035 | -84.552
-7 | -0.582 | 0.00719 | -0.036 | -80.858
-6.5 | -0.536 | 0.00702 | -0.036 | -76.329
-6 | -0.487 | 0.00691 | -0.036 | -70.394
-5.5 | -0.434 | 0.00674 | -0.037 | -64.299
-5 | -0.379 | 0.00665 | -0.037 | -56.956
-4.5 | -0.322 | 0.00659 | -0.037 | -48.928
-4 | -0.265 | 0.00629 | -0.038 | -42.213
-3.5 | -0.208 | 0.00613 | -0.038 | -33.863
-3 | -0.149 | 0.00603 | -0.039 | -24.768
-2.5 | -0.091 | 0.00601 | -0.039 | -15.087
-2 | -0.032 | 0.00597 | -0.039 | -5.304
-1.5 | 0.027 | 0.00602 | -0.04 | 4.561
-1 | 0.087 | 0.00605 | -0.04 | 14.326
-0.5 | 0.146 | 0.00606 | -0.041 | 24.073
0 | 0.205 | 0.00603 | -0.041 | 33.994
0.5 | 0.264 | 0.00608 | -0.041 | 43.468
1 | 0.323 | 0.00611 | -0.042 | 52.86
1.5 | 0.382 | 0.00622 | -0.042 | 61.485
2 | 0.441 | 0.00636 | -0.042 | 69.4
2.5 | 0.5 | 0.00647 | -0.043 | 77.232
3 | 0.558 | 0.00662 | -0.043 | 84.297
3.5 | 0.617 | 0.00687 | -0.044 | 89.835
4 | 0.675 | 0.00705 | -0.044 | 95.679
4.5 | 0.731 | 0.00716 | -0.044 | 102.175
5 | 0.787 | 0.00748 | -0.045 | 105.203
5.5 | 0.841 | 0.00776 | -0.045 | 108.386
6 | 0.894 | 0.00834 | -0.045 | 107.271
6.5 | 0.945 | 0.00867 | -0.046 | 109.077
7 | 0.993 | 0.00902 | -0.046 | 110.075
7.5 | 1.034 | 0.00937 | -0.046 | 110.321
8 | 1.07 | 0.00978 | -0.047 | 109.366
8.5 | 1.1 | 0.01021 | -0.047 | 107.748
9 | 1.124 | 0.01075 | -0.047 | 104.594
9.5 | 1.142 | 0.01126 | -0.048 | 101.401
10 | 1.151 | 0.01187 | -0.048 | 97.002
10.5 | 1.154 | 0.01276 | -0.048 | 90.443
11 | 1.146 | 0.01051 | -0.048 | 109.017
11.5 | 1.131 | 0.01393 | -0.049 | 81.198
12 | 1.107 | 0.01512 | -0.049 | 73.256
12.5 | 1.07 | 0.01699 | -0.048 | 62.978
13 | 1.022 | 0.0204 | -0.048 | 50.118
13.5 | 0.965 | 0.02682 | -0.046 | 35.97
14 | 0.896 | 0.04007 | -0.044 | 22.363
14.5 | 0.828 | 0.0593 | -0.041 | 13.957
15 | 0.779 | 0.07043 | -0.039 | 11.066
15.5 | 0.728 | 0.08628 | -0.037 | 8.439

## 108. Re 10M Mach 0.10 (2)
BIGFOIL.COM POLAR EXPORT
AIR 100-2 Acro MM 576 1999
AIR 100-2 Acro MM 576 1999 |  |  |  | Cl Max: | 1.7537 | at alpha= | 18 | deg
XFOIL ncrit=9 |  |  |  | L/D Max: | 130.473 | at alpha= | 8 | deg
Re: | 10000000 |  |  | Cd Min: | 0.1753 | at alpha= | -20 | deg
Mach: | 0.1 |  |  | Cl=0 at alpha= | -1.7153 | deg
|  |  |  | @ Cl=0.1, Cd= | 0.0048677
|  |  |  | @ Cl=0.4, Cd= | 0.0050301
|  |  |  | @ Cl=0.6, Cd= | 0.0054427
alpha (deg) | Cl | Cd | Cm | Cl/Cd
-20 | -0.8691 | 0.1753 | 0.0151 | -4.9578
-19.5 | -1.044 | 0.12818 | -0.0121 | -8.1448
-19 | -1.332 | 0.07125 | -0.0467 | -18.6947
-18.5 | -1.4356 | 0.04685 | -0.0635 | -30.6425
-18 | -1.4488 | 0.03794 | -0.0697 | -38.1866
-17.5 | -1.4775 | 0.02954 | -0.0732 | -50.0169
-17 | -1.497 | 0.02491 | -0.0699 | -60.0963
-16.5 | -1.5139 | 0.02239 | -0.0612 | -67.615
-16 | -1.5042 | 0.02062 | -0.0547 | -72.9486
-15.5 | -1.486 | 0.01885 | -0.0493 | -78.8329
-15 | -1.4528 | 0.01723 | -0.0464 | -84.318
-14.5 | -1.4025 | 0.01595 | -0.0464 | -87.931
-14 | -1.3512 | 0.01465 | -0.0465 | -92.2321
-13.5 | -1.2968 | 0.01369 | -0.0469 | -94.7261
-13 | -1.2409 | 0.01276 | -0.0475 | -97.2492
-12.5 | -1.1825 | 0.01214 | -0.0484 | -97.4053
-12 | -1.1241 | 0.01141 | -0.0492 | -98.5188
-11.5 | -1.0639 | 0.0109 | -0.0504 | -97.6055
-11 | -1.0039 | 0.01011 | -0.0516 | -99.2977
-10.5 | -0.9544 | 0.00956 | -0.0503 | -99.8326
-10 | -0.8978 | 0.00888 | -0.0506 | -101.1036
-9.5 | -0.8388 | 0.00823 | -0.0514 | -101.9198
-8.5 | -0.7237 | 0.00727 | -0.0522 | -99.5461
-8 | -0.6664 | 0.0069 | -0.0524 | -96.5797
-7 | -0.5619 | 0.00634 | -0.0505 | -88.6278
-6.5 | -0.5102 | 0.00615 | -0.0494 | -82.9593
-6 | -0.4583 | 0.00597 | -0.0484 | -76.7672
-5.5 | -0.406 | 0.00583 | -0.0475 | -69.6398
-5 | -0.3524 | 0.00573 | -0.0468 | -61.5009
-4.5 | -0.2984 | 0.0056 | -0.0463 | -53.2857
-4 | -0.2448 | 0.00544 | -0.0456 | -45
-3.5 | -0.1917 | 0.00525 | -0.0449 | -36.5143
-3 | -0.1386 | 0.00509 | -0.0443 | -27.2299
-2.5 | -0.0848 | 0.00502 | -0.0437 | -16.8924
-2 | -0.0308 | 0.00496 | -0.0432 | -6.2097
-1.5 | 0.0233 | 0.00492 | -0.0427 | 4.7358
-1 | 0.0777 | 0.00488 | -0.0423 | 15.9221
-0.5 | 0.1322 | 0.00485 | -0.0419 | 27.2577
0 | 0.1854 | 0.00485 | -0.0412 | 38.2268
0.5 | 0.2392 | 0.00489 | -0.0407 | 48.9162
1 | 0.2931 | 0.00491 | -0.0402 | 59.6945
1.5 | 0.3469 | 0.00494 | -0.0397 | 70.2227
2 | 0.3999 | 0.00503 | -0.0391 | 79.503
2.5 | 0.4531 | 0.00511 | -0.0384 | 88.6693
3 | 0.5062 | 0.0052 | -0.0378 | 97.3462
3.5 | 0.5586 | 0.00528 | -0.037 | 105.7955
4 | 0.6095 | 0.00548 | -0.0359 | 111.2226
4.5 | 0.6608 | 0.00565 | -0.0349 | 116.9558
5 | 0.7105 | 0.00586 | -0.0335 | 121.2457
5.5 | 0.7575 | 0.00604 | -0.0315 | 125.4139
6 | 0.8302 | 0.00643 | -0.0354 | 129.1135
6.5 | 0.8903 | 0.00691 | -0.0365 | 128.8423
7 | 0.9519 | 0.00734 | -0.0378 | 129.6866
7.5 | 1.0138 | 0.00779 | -0.0393 | 130.1412
8 | 1.0764 | 0.00825 | -0.041 | 130.4727
8.5 | 1.1289 | 0.00873 | -0.0404 | 129.3127
9 | 1.175 | 0.00915 | -0.0384 | 128.4153
9.5 | 1.2206 | 0.00958 | -0.0362 | 127.4113
10 | 1.2661 | 0.01006 | -0.0342 | 125.8549
10.5 | 1.311 | 0.01066 | -0.0321 | 122.9831
11 | 1.3559 | 0.01127 | -0.03 | 120.3106
11.5 | 1.3994 | 0.01199 | -0.0277 | 116.7139
12 | 1.4435 | 0.01261 | -0.0257 | 114.4726
12.5 | 1.4866 | 0.01326 | -0.0235 | 112.1116
13 | 1.5292 | 0.0139 | -0.0213 | 110.0144
13.5 | 1.569 | 0.01467 | -0.0187 | 106.953
14 | 1.6066 | 0.01552 | -0.0158 | 103.518
14.5 | 1.634 | 0.01663 | -0.0111 | 98.2562
15 | 1.6638 | 0.01752 | -0.0071 | 94.9658
15.5 | 1.6866 | 0.01893 | -0.0025 | 89.0967
16 | 1.7107 | 0.02031 | 0.0014 | 84.2294
16.5 | 1.7243 | 0.02246 | 0.0059 | 76.772
17 | 1.7306 | 0.02536 | 0.01 | 68.2413
17.5 | 1.7394 | 0.02847 | 0.0128 | 61.0959
18 | 1.7537 | 0.03145 | 0.0144 | 55.7615
18.5 | 1.7384 | 0.03775 | 0.0152 | 46.0503
19 | 1.7185 | 0.04548 | 0.0141 | 37.7858
19.5 | 1.696 | 0.05443 | 0.0112 | 31.1593
20 | 1.6595 | 0.06611 | 0.0064 | 25.1021

## 109. Re 10M Mach 0.25 (1)
BIGFOIL.COM POLAR EXPORT
AIR 100-2 Acro MM 576 1999
AIR 100-2 Acro MM 576 1999 |  |  |  | Cl Max: | 1.118 | at alpha= | 9.5 | deg
JavaFoil+Calcfoil stall+Eppler ext transition |  |  |  | L/D Max: | 108.55 | at alpha= | 7 | deg
Re: | 10000000 |  |  | Cd Min: | 0.006 | at alpha= | -2 | deg
Mach: | 0.25 |  |  | Cl=0 at alpha= | -1.7295 | deg
|  |  |  | @ Cl=0.1, Cd= | 0.0060982
|  |  |  | @ Cl=0.4, Cd= | 0.0063152
|  |  |  | @ Cl=0.6, Cd= | 0.10107
alpha (deg) | Cl | Cd | Cm | Cl/Cd
-14.5 | -0.199 | 0.11732 | -0.013 | -1.699
-14 | -0.268 | 0.09845 | -0.016 | -2.724
-13.5 | -0.326 | 0.09429 | -0.016 | -3.457
-13 | -0.379 | 0.08762 | -0.017 | -4.324
-12.5 | -0.427 | 0.08188 | -0.017 | -5.211
-12 | -0.469 | 0.07588 | -0.018 | -6.187
-11.5 | -0.507 | 0.06906 | -0.02 | -7.342
-11 | -0.539 | 0.06248 | -0.021 | -8.622
-10.5 | -0.578 | 0.04556 | -0.025 | -12.695
-10 | -0.666 | 0.01416 | -0.032 | -47.038
-9.5 | -0.698 | 0.01031 | -0.034 | -67.735
-9 | -0.696 | 0.00795 | -0.035 | -87.507
-8.5 | -0.682 | 0.0075 | -0.035 | -90.978
-8 | -0.659 | 0.00798 | -0.036 | -82.575
-7.5 | -0.628 | 0.00761 | -0.036 | -82.517
-7 | -0.59 | 0.00737 | -0.037 | -80.018
-6.5 | -0.546 | 0.00717 | -0.037 | -76.074
-6 | -0.497 | 0.00703 | -0.037 | -70.736
-5.5 | -0.444 | 0.00689 | -0.038 | -64.417
-5 | -0.388 | 0.00675 | -0.038 | -57.485
-4.5 | -0.331 | 0.00664 | -0.039 | -49.828
-4 | -0.272 | 0.00655 | -0.039 | -41.569
-3.5 | -0.213 | 0.0062 | -0.039 | -34.412
-3 | -0.153 | 0.00609 | -0.04 | -25.205
-2.5 | -0.093 | 0.00604 | -0.04 | -15.412
-2 | -0.033 | 0.006 | -0.041 | -5.42
-1.5 | 0.028 | 0.00606 | -0.041 | 4.656
-1 | 0.089 | 0.0061 | -0.041 | 14.595
-0.5 | 0.15 | 0.00609 | -0.042 | 24.589
0 | 0.211 | 0.00607 | -0.042 | 34.692
0.5 | 0.271 | 0.00611 | -0.042 | 44.394
1 | 0.332 | 0.00617 | -0.043 | 53.799
1.5 | 0.393 | 0.0063 | -0.043 | 62.375
2 | 0.453 | 0.00643 | -0.044 | 70.512
2.5 | 0.514 | 0.00656 | -0.044 | 78.236
3 | 0.574 | 0.00672 | -0.044 | 85.355
3.5 | 0.634 | 0.00698 | -0.045 | 90.754
4 | 0.693 | 0.00718 | -0.045 | 96.529
4.5 | 0.751 | 0.0073 | -0.045 | 102.895
5 | 0.807 | 0.00767 | -0.046 | 105.267
5.5 | 0.863 | 0.00797 | -0.046 | 108.224
6 | 0.916 | 0.00859 | -0.047 | 106.605
6.5 | 0.967 | 0.00895 | -0.047 | 108.035
7 | 1.013 | 0.00933 | -0.047 | 108.55
7.5 | 1.051 | 0.00977 | -0.048 | 107.541
8 | 1.082 | 0.01026 | -0.048 | 105.475
8.5 | 1.104 | 0.0108 | -0.048 | 102.251
9 | 1.116 | 0.01147 | -0.049 | 97.357
9.5 | 1.118 | 0.01211 | -0.049 | 92.315
10 | 1.107 | 0.01318 | -0.049 | 84.042
10.5 | 1.079 | 0.01092 | -0.049 | 98.892
11 | 1.039 | 0.0149 | -0.049 | 69.705
11.5 | 0.976 | 0.01713 | -0.049 | 56.947
12 | 0.885 | 0.02383 | -0.047 | 37.148
12.5 | 0.774 | 0.04166 | -0.043 | 18.572
13 | 0.674 | 0.06237 | -0.039 | 10.802
13.5 | 0.585 | 0.07932 | -0.035 | 7.37
14 | 0.5 | 0.09141 | -0.033 | 5.474
14.5 | 0.415 | 0.10107 | -0.031 | 4.11

## 110. Re 10M Mach 0.25 (2)
BIGFOIL.COM POLAR EXPORT
AIR 100-2 Acro MM 576 1999
AIR 100-2 Acro MM 576 1999 |  |  |  | Cl Max: | 1.6103 | at alpha= | 15 | deg
XFOIL ncrit=9 |  |  |  | L/D Max: | 129.684 | at alpha= | 7 | deg
Re: | 10000000 |  |  | Cd Min: | 0.16687 | at alpha= | 20 | deg
Mach: | 0.25 |  |  | Cl=0 at alpha= | -1.712 | deg
|  |  |  | @ Cl=0.1, Cd= | 0.0048992
|  |  |  | @ Cl=0.4, Cd= | 0.0050331
|  |  |  | @ Cl=0.6, Cd= | 0.0054292
alpha (deg) | Cl | Cd | Cm | Cl/Cd
-17.5 | -0.7867 | 0.15789 | 0.0031 | -4.9826
-17 | -0.8358 | 0.13835 | -0.0074 | -6.0412
-16.5 | -0.8982 | 0.1182 | -0.0187 | -7.599
-16 | -0.9529 | 0.10138 | -0.0281 | -9.3993
-15.5 | -1.0464 | 0.07995 | -0.0407 | -13.0882
-15 | -1.1046 | 0.06407 | -0.0495 | -17.2405
-14.5 | -1.1628 | 0.04461 | -0.0642 | -26.0659
-14 | -1.2051 | 0.03206 | -0.0744 | -37.5889
-13.5 | -1.2256 | 0.02761 | -0.0705 | -44.3897
-13 | -1.2515 | 0.02295 | -0.0618 | -54.5316
-12.5 | -1.2216 | 0.01804 | -0.0607 | -67.7162
-12 | -1.1728 | 0.01514 | -0.0598 | -77.4637
-11.5 | -1.1152 | 0.01323 | -0.0595 | -84.2933
-11 | -1.054 | 0.01167 | -0.0595 | -90.3171
-10.5 | -0.9978 | 0.01082 | -0.058 | -92.2181
-10 | -0.9379 | 0.01011 | -0.0574 | -92.7695
-9.5 | -0.8766 | 0.00911 | -0.0572 | -96.2239
-8.5 | -0.7537 | 0.0077 | -0.057 | -97.8831
-8 | -0.6928 | 0.00721 | -0.0568 | -96.0888
-7.5 | -0.6364 | 0.00684 | -0.0557 | -93.0409
-7 | -0.5828 | 0.00656 | -0.054 | -88.8415
-6.5 | -0.5291 | 0.0063 | -0.0525 | -83.9841
-6 | -0.4747 | 0.00611 | -0.0512 | -77.6923
-5.5 | -0.4203 | 0.00595 | -0.0499 | -70.6387
-5 | -0.3649 | 0.0058 | -0.049 | -62.9138
-4.5 | -0.3089 | 0.00565 | -0.0482 | -54.6726
-4 | -0.253 | 0.00553 | -0.0474 | -45.7505
-3.5 | -0.1983 | 0.00529 | -0.0465 | -37.4858
-3 | -0.1432 | 0.00514 | -0.0458 | -27.8599
-2.5 | -0.0878 | 0.00506 | -0.0451 | -17.3518
-2 | -0.0322 | 0.00499 | -0.0444 | -6.4529
-1.5 | 0.0237 | 0.00493 | -0.0439 | 4.8073
-1 | 0.0798 | 0.00491 | -0.0434 | 16.2525
-0.5 | 0.1357 | 0.00488 | -0.0429 | 27.8074
0 | 0.1906 | 0.00487 | -0.0422 | 39.1376
0.5 | 0.2461 | 0.00491 | -0.0417 | 50.1222
1 | 0.3014 | 0.00494 | -0.0411 | 61.0121
1.5 | 0.3568 | 0.00497 | -0.0405 | 71.7907
2 | 0.4116 | 0.00505 | -0.0398 | 81.505
2.5 | 0.4661 | 0.00516 | -0.039 | 90.3295
3 | 0.521 | 0.00524 | -0.0382 | 99.4275
3.5 | 0.5752 | 0.00533 | -0.0373 | 107.9174
4 | 0.6277 | 0.00554 | -0.0361 | 113.3032
4.5 | 0.6808 | 0.00572 | -0.0348 | 119.021
5 | 0.7321 | 0.00594 | -0.0332 | 123.2492
5.5 | 0.7802 | 0.00615 | -0.0307 | 126.8618
6 | 0.8593 | 0.00663 | -0.0353 | 129.6078
6.5 | 0.9207 | 0.00712 | -0.0357 | 129.3118
7 | 0.9856 | 0.0076 | -0.037 | 129.6842
7.5 | 1.0508 | 0.00812 | -0.0382 | 129.4089
8 | 1.1168 | 0.00864 | -0.0394 | 129.2593
8.5 | 1.166 | 0.00911 | -0.037 | 127.9912
9 | 1.2136 | 0.00962 | -0.0341 | 126.1538
9.5 | 1.261 | 0.01017 | -0.0312 | 123.9921
10 | 1.3086 | 0.01081 | -0.0284 | 121.0546
10.5 | 1.3533 | 0.0117 | -0.025 | 115.6667
11 | 1.4015 | 0.01234 | -0.0222 | 113.5737
11.5 | 1.446 | 0.01323 | -0.0188 | 109.2971
12 | 1.4894 | 0.01414 | -0.0153 | 105.3324
12.5 | 1.5281 | 0.01529 | -0.011 | 99.9411
13 | 1.56 | 0.01655 | -0.0056 | 94.2598
13.5 | 1.5786 | 0.0183 | 0.0014 | 86.2623
14 | 1.5977 | 0.02024 | 0.0075 | 78.9377
14.5 | 1.5988 | 0.02348 | 0.014 | 68.092
15 | 1.6103 | 0.0265 | 0.0182 | 60.766
15.5 | 1.5956 | 0.03221 | 0.0212 | 49.5374
16 | 1.5835 | 0.03888 | 0.0214 | 40.7279
16.5 | 1.5667 | 0.04716 | 0.0193 | 33.2209
17 | 1.4976 | 0.06337 | 0.0112 | 23.6326
17.5 | 1.4647 | 0.07573 | 0.0051 | 19.3411
18 | 1.4086 | 0.09189 | -0.0033 | 15.3292
18.5 | 1.3622 | 0.10689 | -0.0108 | 12.7439
19 | 1.2873 | 0.12688 | -0.0215 | 10.1458
19.5 | 1.2371 | 0.14333 | -0.0303 | 8.6311
20 | 1.1565 | 0.16687 | -0.0444 | 6.9305

## 111. Re 10M Mach 0.50 (1)
BIGFOIL.COM POLAR EXPORT
AIR 100-2 Acro MM 576 1999
AIR 100-2 Acro MM 576 1999 |  |  |  | Cl Max: | 1.194 | at alpha= | 20 | deg
JavaFoil+Calcfoil stall+Eppler ext transition |  |  |  | L/D Max: | 104.468 | at alpha= | 5 | deg
Re: | 10000000 |  |  | Cd Min: | 0.00619 | at alpha= | -2 | deg
Mach: | 0.5 |  |  | Cl=0 at alpha= | -1.7353 | deg
|  |  |  | @ Cl=0.1, Cd= | 0.00629
|  |  |  | @ Cl=0.4, Cd= | 0.006514
|  |  |  | @ Cl=0.6, Cd= | 0.0070385
alpha (deg) | Cl | Cd | Cm | Cl/Cd
-20 | -0.976 | 0.14347 | -0.02 | -6.805
-19.5 | -0.95 | 0.13799 | -0.02 | -6.887
-19 | -0.923 | 0.13436 | -0.02 | -6.87
-18.5 | -0.895 | 0.13166 | -0.019 | -6.795
-18 | -0.867 | 0.12854 | -0.019 | -6.748
-17.5 | -0.839 | 0.12627 | -0.019 | -6.645
-17 | -0.813 | 0.12239 | -0.019 | -6.639
-16.5 | -0.79 | 0.12212 | -0.02 | -6.472
-16 | -0.765 | 0.11436 | -0.02 | -6.69
-15.5 | -0.738 | 0.10929 | -0.02 | -6.754
-15 | -0.71 | 0.10581 | -0.02 | -6.711
-14.5 | -0.683 | 0.10081 | -0.02 | -6.777
-14 | -0.655 | 0.09813 | -0.019 | -6.674
-13.5 | -0.628 | 0.09379 | -0.019 | -6.701
-13 | -0.604 | 0.09371 | -0.02 | -6.449
-12.5 | -0.578 | 0.08673 | -0.021 | -6.67
-12 | -0.551 | 0.0826 | -0.02 | -6.666
-11.5 | -0.523 | 0.07967 | -0.019 | -6.567
-11 | -0.497 | 0.07329 | -0.02 | -6.782
-10.5 | -0.471 | 0.06779 | -0.02 | -6.947
-10 | -0.444 | 0.0708 | -0.019 | -6.265
-9.5 | -0.419 | 0.06241 | -0.021 | -6.709
-9 | -0.398 | 0.05162 | -0.025 | -7.716
-8.5 | -0.399 | 0.02758 | -0.033 | -14.464
-8 | -0.414 | 0.01076 | -0.04 | -38.463
-7.5 | -0.31 | 0.05115 | -0.019 | -6.063
-7 | -0.364 | 0.04531 | -0.022 | -8.037
-6.5 | -0.546 | 0.00828 | -0.041 | -65.923
-6 | -0.528 | 0.00782 | -0.042 | -67.484
-5.5 | -0.482 | 0.0075 | -0.042 | -64.239
-5 | -0.426 | 0.00728 | -0.043 | -58.55
-4.5 | -0.366 | 0.00707 | -0.043 | -51.743
-4 | -0.303 | 0.00688 | -0.044 | -43.946
-3.5 | -0.237 | 0.00651 | -0.044 | -36.49
-3 | -0.171 | 0.00635 | -0.044 | -26.946
-2.5 | -0.104 | 0.00624 | -0.045 | -16.666
-2 | -0.036 | 0.00619 | -0.045 | -5.872
-1.5 | 0.032 | 0.00626 | -0.046 | 5.037
-1 | 0.1 | 0.00629 | -0.046 | 15.828
-0.5 | 0.168 | 0.0063 | -0.047 | 26.587
0 | 0.235 | 0.00632 | -0.047 | 37.266
0.5 | 0.303 | 0.00636 | -0.047 | 47.666
1 | 0.371 | 0.00645 | -0.048 | 57.503
1.5 | 0.439 | 0.0066 | -0.048 | 66.475
2 | 0.506 | 0.00676 | -0.049 | 74.876
2.5 | 0.574 | 0.00694 | -0.049 | 82.647
3 | 0.64 | 0.00719 | -0.05 | 89.112
3.5 | 0.707 | 0.00751 | -0.05 | 94.138
4 | 0.772 | 0.00783 | -0.05 | 98.621
4.5 | 0.835 | 0.00822 | -0.051 | 101.575
5 | 0.895 | 0.00856 | -0.051 | 104.468
5.5 | 0.95 | 0.00938 | -0.052 | 101.261
6 | 1 | 0.00996 | -0.052 | 100.403
6.5 | 1.04 | 0.01064 | -0.052 | 97.768
7 | 1.055 | 0.01149 | -0.053 | 91.836
7.5 | 0.995 | 0.01296 | -0.053 | 76.734
8 | 0.608 | 0.02213 | -0.049 | 27.49
8.5 | 0.685 | 0.01488 | -0.053 | 46.041
9 | 0.693 | 0.01922 | -0.052 | 36.06
9.5 | 0.626 | 0.05838 | -0.036 | 10.717
10 | 0.642 | 0.07111 | -0.031 | 9.031
10.5 | 0.666 | 0.07357 | -0.028 | 9.05
11 | 0.696 | 0.07676 | -0.031 | 9.069
11.5 | 0.729 | 0.07836 | -0.034 | 9.303
12 | 0.757 | 0.08313 | -0.035 | 9.111
12.5 | 0.776 | 0.08803 | -0.031 | 8.818
13 | 0.807 | 0.09031 | -0.034 | 8.938
13.5 | 0.842 | 0.09078 | -0.037 | 9.27
14 | 0.874 | 0.09249 | -0.039 | 9.45
14.5 | 0.902 | 0.09819 | -0.039 | 9.182
15 | 0.923 | 0.11008 | -0.037 | 8.385
15.5 | 0.945 | 0.11085 | -0.036 | 8.522
16 | 0.976 | 0.11263 | -0.038 | 8.667
16.5 | 1.01 | 0.11328 | -0.04 | 8.913
17 | 1.044 | 0.1133 | -0.041 | 9.211
17.5 | 1.072 | 0.11808 | -0.042 | 9.078
18 | 1.097 | 0.12667 | -0.042 | 8.658
18.5 | 1.113 | 0.14632 | -0.04 | 7.608
19 | 1.135 | 0.15254 | -0.039 | 7.443
19.5 | 1.165 | 0.1553 | -0.04 | 7.501
20 | 1.194 | 0.15813 | -0.041 | 7.55

## 112. Re 10M Mach 0.50 (2)
BIGFOIL.COM POLAR EXPORT
AIR 100-2 Acro MM 576 1999
AIR 100-2 Acro MM 576 1999 |  |  |  | Cl Max: | 1.2113 | at alpha= | 7.5 | deg
XFOIL ncrit=9 |  |  |  | L/D Max: | 132.396 | at alpha= | 5.5 | deg
Re: | 10000000 |  |  | Cd Min: | 0.0098 | at alpha= | 7.5 | deg
Mach: | 0.5 |  |  | Cl=0 at alpha= | -99 | deg
|  |  |  | @ Cl=0.1, Cd= | 0.005
|  |  |  | @ Cl=0.4, Cd= | 0.0051197
|  |  |  | @ Cl=0.6, Cd= | 0.0055067
alpha (deg) | Cl | Cd | Cm | Cl/Cd
0 | 0.2133 | 0.005 | -0.0464 | 42.66
0.5 | 0.2755 | 0.00506 | -0.0454 | 54.4466
1 | 0.338 | 0.00508 | -0.0445 | 66.5354
1.5 | 0.4005 | 0.00512 | -0.0435 | 78.2227
2 | 0.4622 | 0.00523 | -0.0423 | 88.3748
2.5 | 0.5235 | 0.00538 | -0.0408 | 97.3048
3 | 0.586 | 0.00547 | -0.0395 | 107.1298
3.5 | 0.6471 | 0.00563 | -0.0376 | 114.9378
4 | 0.7075 | 0.00585 | -0.0355 | 120.9402
4.5 | 0.768 | 0.00611 | -0.033 | 125.6956
5 | 0.8262 | 0.00639 | -0.0299 | 129.2958
5.5 | 0.8897 | 0.00672 | -0.0274 | 132.3958
6 | 0.9891 | 0.00749 | -0.032 | 132.0561
6.5 | 1.062 | 0.00817 | -0.0305 | 129.9878
7 | 1.1433 | 0.00884 | -0.0299 | 129.3326
7.5 | 1.2113 | 0.0098 | -0.026 | 123.602

## 113. Re 12M Mach 0.00 (1)
BIGFOIL.COM POLAR EXPORT
AIR 100-2 Acro MM 576 1999
AIR 100-2 Acro MM 576 1999 |  |  |  | Cl Max: | 1.162 | at alpha= | 10.5 | deg
JavaFoil+Calcfoil stall+Eppler ext transition |  |  |  | L/D Max: | 112.802 | at alpha= | 7.5 | deg
Re: | 12000000 |  |  | Cd Min: | 0.00595 | at alpha= | -2.5 | deg
Mach: | 0 |  |  | Cl=0 at alpha= | -1.7328 | deg
|  |  |  | @ Cl=0.1, Cd= | 0.0060029
|  |  |  | @ Cl=0.4, Cd= | 0.0062705
|  |  |  | @ Cl=0.6, Cd= | 0.0067541
alpha (deg) | Cl | Cd | Cm | Cl/Cd
-15.5 | -0.53 | 0.10185 | -0.017 | -5.201
-15 | -0.55 | 0.09582 | -0.018 | -5.739
-14.5 | -0.569 | 0.0897 | -0.018 | -6.348
-14 | -0.589 | 0.08273 | -0.019 | -7.114
-13.5 | -0.607 | 0.07539 | -0.02 | -8.053
-13 | -0.627 | 0.06548 | -0.022 | -9.579
-12.5 | -0.656 | 0.04886 | -0.024 | -13.429
-12 | -0.695 | 0.02998 | -0.027 | -23.171
-11.5 | -0.742 | 0.01509 | -0.03 | -49.172
-11 | -0.765 | 0.0113 | -0.032 | -67.702
-10.5 | -0.768 | 0.01015 | -0.033 | -75.682
-10 | -0.759 | 0.00788 | -0.033 | -96.306
-9.5 | -0.743 | 0.00752 | -0.033 | -98.838
-9 | -0.721 | 0.00719 | -0.034 | -100.243
-8.5 | -0.693 | 0.00775 | -0.034 | -89.446
-8 | -0.66 | 0.00746 | -0.035 | -88.475
-7.5 | -0.622 | 0.00725 | -0.035 | -85.888
-7 | -0.58 | 0.00707 | -0.035 | -81.989
-6.5 | -0.534 | 0.0069 | -0.036 | -77.332
-6 | -0.485 | 0.00678 | -0.036 | -71.416
-5.5 | -0.432 | 0.00669 | -0.037 | -64.557
-5 | -0.377 | 0.00658 | -0.037 | -57.283
-4.5 | -0.321 | 0.00649 | -0.037 | -49.449
-4 | -0.264 | 0.0062 | -0.038 | -42.593
-3.5 | -0.207 | 0.00609 | -0.038 | -33.942
-3 | -0.149 | 0.006 | -0.038 | -24.778
-2.5 | -0.09 | 0.00595 | -0.039 | -15.158
-2 | -0.031 | 0.00598 | -0.039 | -5.263
-1.5 | 0.027 | 0.00599 | -0.04 | 4.565
-1 | 0.086 | 0.00601 | -0.04 | 14.35
-0.5 | 0.145 | 0.00598 | -0.04 | 24.247
0 | 0.204 | 0.00603 | -0.041 | 33.83
0.5 | 0.263 | 0.00607 | -0.041 | 43.28
1 | 0.322 | 0.00613 | -0.041 | 52.448
1.5 | 0.38 | 0.00624 | -0.042 | 60.958
2 | 0.439 | 0.00633 | -0.042 | 69.37
2.5 | 0.497 | 0.00645 | -0.043 | 77.098
3 | 0.556 | 0.00661 | -0.043 | 84.06
3.5 | 0.614 | 0.0068 | -0.043 | 90.218
4 | 0.671 | 0.00689 | -0.044 | 97.476
4.5 | 0.728 | 0.00712 | -0.044 | 102.271
5 | 0.783 | 0.00737 | -0.044 | 106.202
5.5 | 0.837 | 0.00768 | -0.045 | 109.038
6 | 0.89 | 0.00819 | -0.045 | 108.643
6.5 | 0.941 | 0.00846 | -0.045 | 111.21
7 | 0.989 | 0.0088 | -0.046 | 112.424
7.5 | 1.031 | 0.00914 | -0.046 | 112.802
8 | 1.067 | 0.00953 | -0.046 | 112.05
8.5 | 1.099 | 0.00992 | -0.047 | 110.75
9 | 1.124 | 0.01046 | -0.047 | 107.531
9.5 | 1.144 | 0.01098 | -0.047 | 104.169
10 | 1.156 | 0.01152 | -0.048 | 100.346
10.5 | 1.162 | 0.01208 | -0.048 | 96.139
11 | 1.16 | 0.01294 | -0.048 | 89.692
11.5 | 1.149 | 0.01064 | -0.048 | 107.984
12 | 1.131 | 0.01422 | -0.049 | 79.506
12.5 | 1.104 | 0.01548 | -0.048 | 71.306
13 | 1.067 | 0.01756 | -0.048 | 60.74
13.5 | 1.021 | 0.02106 | -0.047 | 48.491
14 | 0.965 | 0.02828 | -0.046 | 34.128
14.5 | 0.902 | 0.04119 | -0.044 | 21.899
15 | 0.85 | 0.05318 | -0.042 | 15.981
15.5 | 0.794 | 0.07083 | -0.04 | 11.215

## 114. Re 12M Mach 0.00 (2)
BIGFOIL.COM POLAR EXPORT
AIR 100-2 Acro MM 576 1999
AIR 100-2 Acro MM 576 1999 |  |  |  | Cl Max: | 1.7876 | at alpha= | 18 | deg
XFOIL ncrit=9 |  |  |  | L/D Max: | 134.172 | at alpha= | 8 | deg
Re: | 12000000 |  |  | Cd Min: | 0.1092 | at alpha= | -20 | deg
Mach: | 0 |  |  | Cl=0 at alpha= | -1.7102 | deg
|  |  |  | @ Cl=0.1, Cd= | 0.00485
|  |  |  | @ Cl=0.4, Cd= | 0.0050315
|  |  |  | @ Cl=0.6, Cd= | 0.0054475
alpha (deg) | Cl | Cd | Cm | Cl/Cd
-20 | -1.1725 | 0.1092 | -0.0225 | -10.7372
-19.5 | -1.3536 | 0.07142 | -0.0448 | -18.9527
-19 | -1.5101 | 0.03899 | -0.0674 | -38.7304
-18.5 | -1.5284 | 0.03129 | -0.0712 | -48.8463
-18 | -1.5264 | 0.02739 | -0.0708 | -55.7284
-17.5 | -1.5353 | 0.02401 | -0.0667 | -63.9442
-17 | -1.5463 | 0.02196 | -0.0584 | -70.4144
-16.5 | -1.5406 | 0.01994 | -0.0517 | -77.2618
-16 | -1.5192 | 0.01846 | -0.047 | -82.2969
-15.5 | -1.4843 | 0.01681 | -0.0449 | -88.2986
-15 | -1.4382 | 0.01518 | -0.0448 | -94.7431
-14.5 | -1.3861 | 0.01422 | -0.0452 | -97.4754
-14 | -1.3337 | 0.01324 | -0.0457 | -100.7326
-13.5 | -1.2788 | 0.01247 | -0.0464 | -102.5501
-13 | -1.2228 | 0.0117 | -0.0473 | -104.5128
-12.5 | -1.1652 | 0.01116 | -0.0484 | -104.4086
-12 | -1.1073 | 0.01054 | -0.0494 | -105.0569
-11.5 | -1.0476 | 0.01005 | -0.0508 | -104.2388
-11 | -0.9958 | 0.00941 | -0.0504 | -105.8236
-10.5 | -0.9419 | 0.00897 | -0.0503 | -105.0056
-10 | -0.885 | 0.00842 | -0.0509 | -105.1069
-9.5 | -0.8272 | 0.00782 | -0.0517 | -105.7801
-9 | -0.7715 | 0.00738 | -0.0519 | -104.5393
-8.5 | -0.7168 | 0.00693 | -0.0518 | -103.4343
-7.5 | -0.6135 | 0.00646 | -0.05 | -94.969
-7 | -0.5625 | 0.0062 | -0.049 | -90.7258
-6.5 | -0.5108 | 0.00604 | -0.0481 | -84.5695
-6 | -0.459 | 0.00588 | -0.0472 | -78.0612
-5.5 | -0.4063 | 0.00575 | -0.0465 | -70.6609
-5 | -0.3524 | 0.00564 | -0.046 | -62.4823
-4.5 | -0.2987 | 0.00551 | -0.0455 | -54.2105
-4 | -0.245 | 0.00541 | -0.045 | -45.2865
-3.5 | -0.1921 | 0.00519 | -0.0444 | -37.0135
-3 | -0.1388 | 0.00507 | -0.0438 | -27.3767
-2.5 | -0.0853 | 0.00501 | -0.0433 | -17.0259
-2 | -0.0313 | 0.00493 | -0.0428 | -6.3489
-1.5 | 0.0227 | 0.00488 | -0.0424 | 4.6516
-1 | 0.0768 | 0.00485 | -0.042 | 15.8351
-0.5 | 0.1313 | 0.00485 | -0.0416 | 27.0722
0 | 0.1846 | 0.00486 | -0.0411 | 37.9835
0.5 | 0.2384 | 0.00488 | -0.0406 | 48.8525
1 | 0.2923 | 0.0049 | -0.0402 | 59.6531
1.5 | 0.346 | 0.00495 | -0.0397 | 69.899
2 | 0.399 | 0.00503 | -0.0392 | 79.3241
2.5 | 0.4522 | 0.00511 | -0.0386 | 88.4932
3 | 0.5053 | 0.00521 | -0.0381 | 96.9866
3.5 | 0.5578 | 0.00529 | -0.0374 | 105.4442
4 | 0.6087 | 0.00548 | -0.0364 | 111.0766
4.5 | 0.6605 | 0.0056 | -0.0356 | 117.9464
5 | 0.7109 | 0.00584 | -0.0345 | 121.7295
5.5 | 0.7604 | 0.00603 | -0.0332 | 126.1028
6 | 0.8067 | 0.00621 | -0.0311 | 129.9034
6.5 | 0.8828 | 0.00668 | -0.036 | 132.1557
7 | 0.9395 | 0.00706 | -0.0364 | 133.0737
7.5 | 0.9998 | 0.00748 | -0.0377 | 133.6631
8 | 1.0613 | 0.00791 | -0.0393 | 134.1719
8.5 | 1.1222 | 0.00839 | -0.0408 | 133.7545
9 | 1.1735 | 0.00878 | -0.0401 | 133.656
9.5 | 1.2191 | 0.00919 | -0.0382 | 132.6551
10 | 1.2636 | 0.00964 | -0.0361 | 131.0788
10.5 | 1.3078 | 0.01022 | -0.034 | 127.9648
11 | 1.3528 | 0.01078 | -0.0322 | 125.4917
12.5 | 1.4859 | 0.0125 | -0.0269 | 118.872
13 | 1.5291 | 0.01308 | -0.025 | 116.9037
13.5 | 1.5703 | 0.01375 | -0.0229 | 114.2036
14 | 1.6098 | 0.01449 | -0.0205 | 111.0973
14.5 | 1.643 | 0.01557 | -0.0172 | 105.5234
15 | 1.6769 | 0.01627 | -0.0139 | 103.067
15.5 | 1.699 | 0.01751 | -0.0089 | 97.0303
16 | 1.7265 | 0.01855 | -0.0053 | 93.0728
16.5 | 1.7435 | 0.02026 | -0.0006 | 86.0563
17 | 1.754 | 0.0225 | 0.0039 | 77.9556
17.5 | 1.7678 | 0.02476 | 0.0073 | 71.3974
18 | 1.7876 | 0.02679 | 0.0095 | 66.7264
18.5 | 1.7808 | 0.03137 | 0.0122 | 56.7676
19 | 1.7744 | 0.03657 | 0.0132 | 48.5206
19.5 | 1.7745 | 0.04165 | 0.013 | 42.605
20 | 1.7406 | 0.05154 | 0.0105 | 33.7718

## 115. Re 12M Mach 0.10 (1)
BIGFOIL.COM POLAR EXPORT
AIR 100-2 Acro MM 576 1999
AIR 100-2 Acro MM 576 1999 |  |  |  | Cl Max: | 1.154 | at alpha= | 10.5 | deg
JavaFoil+Calcfoil stall+Eppler ext transition |  |  |  | L/D Max: | 112.263 | at alpha= | 7.5 | deg
Re: | 12000000 |  |  | Cd Min: | 0.00597 | at alpha= | -2.5 | deg
Mach: | 0.1 |  |  | Cl=0 at alpha= | -1.7288 | deg
|  |  |  | @ Cl=0.1, Cd= | 0.00601
|  |  |  | @ Cl=0.4, Cd= | 0.0062675
|  |  |  | @ Cl=0.6, Cd= | 0.0067653
alpha (deg) | Cl | Cd | Cm | Cl/Cd
-15.5 | -0.489 | 0.10482 | -0.017 | -4.663
-15 | -0.512 | 0.09812 | -0.017 | -5.218
-14.5 | -0.534 | 0.09243 | -0.018 | -5.78
-14 | -0.556 | 0.08569 | -0.019 | -6.493
-13.5 | -0.577 | 0.07913 | -0.019 | -7.294
-13 | -0.598 | 0.07156 | -0.02 | -8.351
-12.5 | -0.62 | 0.06055 | -0.022 | -10.245
-12 | -0.652 | 0.04357 | -0.025 | -14.962
-11.5 | -0.706 | 0.02076 | -0.029 | -34.006
-11 | -0.744 | 0.01235 | -0.031 | -60.248
-10.5 | -0.757 | 0.01042 | -0.033 | -72.659
-10 | -0.752 | 0.0073 | -0.033 | -103.089
-9.5 | -0.739 | 0.00761 | -0.034 | -97.113
-9 | -0.719 | 0.00728 | -0.034 | -98.735
-8.5 | -0.693 | 0.00782 | -0.034 | -88.627
-8 | -0.661 | 0.00753 | -0.035 | -87.792
-7.5 | -0.624 | 0.00726 | -0.035 | -85.863
-7 | -0.582 | 0.00708 | -0.036 | -82.175
-6.5 | -0.536 | 0.00695 | -0.036 | -77.134
-6 | -0.487 | 0.00679 | -0.036 | -71.639
-5.5 | -0.434 | 0.00669 | -0.037 | -64.817
-5 | -0.379 | 0.00658 | -0.037 | -57.529
-4.5 | -0.322 | 0.00649 | -0.037 | -49.665
-4 | -0.265 | 0.00621 | -0.038 | -42.764
-3.5 | -0.208 | 0.00613 | -0.038 | -33.89
-3 | -0.149 | 0.006 | -0.039 | -24.897
-2.5 | -0.091 | 0.00597 | -0.039 | -15.173
-2 | -0.032 | 0.00599 | -0.039 | -5.286
-1.5 | 0.027 | 0.00601 | -0.04 | 4.572
-1 | 0.087 | 0.00601 | -0.04 | 14.419
-0.5 | 0.146 | 0.00601 | -0.041 | 24.287
0 | 0.205 | 0.00603 | -0.041 | 33.975
0.5 | 0.264 | 0.00607 | -0.041 | 43.486
1 | 0.323 | 0.00615 | -0.042 | 52.539
1.5 | 0.382 | 0.00624 | -0.042 | 61.224
2 | 0.441 | 0.00633 | -0.042 | 69.641
2.5 | 0.5 | 0.00646 | -0.043 | 77.373
3 | 0.558 | 0.00663 | -0.043 | 84.199
3.5 | 0.617 | 0.00682 | -0.044 | 90.478
4 | 0.675 | 0.0069 | -0.044 | 97.711
4.5 | 0.731 | 0.00713 | -0.044 | 102.489
5 | 0.787 | 0.00741 | -0.045 | 106.143
5.5 | 0.841 | 0.00771 | -0.045 | 109.126
6 | 0.894 | 0.00823 | -0.045 | 108.658
6.5 | 0.945 | 0.00851 | -0.046 | 111.161
7 | 0.993 | 0.00886 | -0.046 | 112.015
7.5 | 1.034 | 0.00921 | -0.046 | 112.263
8 | 1.07 | 0.00961 | -0.047 | 111.401
8.5 | 1.101 | 0.01002 | -0.047 | 109.778
9 | 1.125 | 0.01056 | -0.047 | 106.477
9.5 | 1.142 | 0.01109 | -0.048 | 102.926
10 | 1.151 | 0.01169 | -0.048 | 98.487
10.5 | 1.154 | 0.01232 | -0.048 | 93.633
11 | 1.149 | 0.01325 | -0.049 | 86.726
11.5 | 1.132 | 0.01088 | -0.049 | 104.037
12 | 1.109 | 0.01459 | -0.049 | 76.026
12.5 | 1.075 | 0.01612 | -0.048 | 66.65
13 | 1.029 | 0.01887 | -0.048 | 54.549
13.5 | 0.972 | 0.02452 | -0.047 | 39.658
14 | 0.905 | 0.03603 | -0.045 | 25.114
14.5 | 0.839 | 0.05197 | -0.042 | 16.151
15 | 0.788 | 0.06337 | -0.041 | 12.441
15.5 | 0.734 | 0.08 | -0.038 | 9.181

## 116. Re 12M Mach 0.10 (2)
BIGFOIL.COM POLAR EXPORT
AIR 100-2 Acro MM 576 1999
AIR 100-2 Acro MM 576 1999 |  |  |  | Cl Max: | 1.7665 | at alpha= | 18 | deg
XFOIL ncrit=9 |  |  |  | L/D Max: | 134.065 | at alpha= | 8 | deg
Re: | 12000000 |  |  | Cd Min: | 0.17162 | at alpha= | -20 | deg
Mach: | 0.1 |  |  | Cl=0 at alpha= | -1.7094 | deg
|  |  |  | @ Cl=0.1, Cd= | 0.00486
|  |  |  | @ Cl=0.4, Cd= | 0.0050383
|  |  |  | @ Cl=0.6, Cd= | 0.0054455
alpha (deg) | Cl | Cd | Cm | Cl/Cd
-20 | -0.8844 | 0.17162 | 0.0131 | -5.1532
-19.5 | -1.0643 | 0.12448 | -0.0142 | -8.55
-19 | -1.3219 | 0.07306 | -0.0454 | -18.0933
-18.5 | -1.423 | 0.04898 | -0.0616 | -29.0527
-18 | -1.4372 | 0.03959 | -0.0683 | -36.3021
-17.5 | -1.4733 | 0.02996 | -0.073 | -49.1756
-17 | -1.4978 | 0.025 | -0.0696 | -59.912
-16.5 | -1.5203 | 0.02228 | -0.0602 | -68.2361
-16 | -1.5104 | 0.02042 | -0.0538 | -73.9667
-15.5 | -1.4925 | 0.01852 | -0.0485 | -80.5886
-15 | -1.4476 | 0.01665 | -0.0481 | -86.9429
-14.5 | -1.3964 | 0.01542 | -0.0482 | -90.5577
-14 | -1.3463 | 0.01391 | -0.0482 | -96.7865
-13.5 | -1.2913 | 0.01297 | -0.0486 | -99.5605
-13 | -1.2347 | 0.01212 | -0.0493 | -101.8729
-12.5 | -1.1768 | 0.01145 | -0.0501 | -102.7773
-12 | -1.1181 | 0.01077 | -0.051 | -103.8162
-11.5 | -1.0575 | 0.01026 | -0.0522 | -103.0702
-11 | -1.0043 | 0.00957 | -0.0518 | -104.9425
-10 | -0.8922 | 0.0086 | -0.052 | -103.7442
-9.5 | -0.8339 | 0.00793 | -0.0527 | -105.1576
-9 | -0.7772 | 0.00747 | -0.0528 | -104.0428
-8.5 | -0.722 | 0.00699 | -0.0526 | -103.2904
-8 | -0.6689 | 0.00668 | -0.0519 | -100.1347
-7.5 | -0.6178 | 0.00649 | -0.0507 | -95.1926
-7 | -0.5662 | 0.00624 | -0.0496 | -90.7372
-6.5 | -0.5142 | 0.00606 | -0.0486 | -84.8515
-6 | -0.462 | 0.0059 | -0.0477 | -78.3051
-5.5 | -0.4089 | 0.00577 | -0.0469 | -70.8666
-5 | -0.3547 | 0.00565 | -0.0464 | -62.7788
-4.5 | -0.3006 | 0.00552 | -0.0459 | -54.4565
-4 | -0.2465 | 0.00542 | -0.0453 | -45.4797
-3.5 | -0.1933 | 0.0052 | -0.0447 | -37.1731
-3 | -0.1397 | 0.00508 | -0.0441 | -27.5
-2.5 | -0.0859 | 0.00501 | -0.0435 | -17.1457
-2 | -0.0315 | 0.00494 | -0.0431 | -6.3765
-1.5 | 0.0227 | 0.00489 | -0.0426 | 4.6421
-1 | 0.0772 | 0.00486 | -0.0422 | 15.8848
-0.5 | 0.132 | 0.00486 | -0.0418 | 27.1605
0 | 0.1855 | 0.00486 | -0.0413 | 38.1687
0.5 | 0.2396 | 0.00488 | -0.0408 | 49.0984
1 | 0.2938 | 0.0049 | -0.0404 | 59.9592
1.5 | 0.3478 | 0.00496 | -0.0399 | 70.121
2 | 0.4011 | 0.00504 | -0.0393 | 79.5833
2.5 | 0.4546 | 0.00512 | -0.0387 | 88.7891
3 | 0.508 | 0.00522 | -0.0381 | 97.318
3.5 | 0.5608 | 0.0053 | -0.0374 | 105.8113
4 | 0.612 | 0.00549 | -0.0364 | 111.4754
4.5 | 0.6641 | 0.00561 | -0.0356 | 118.3779
5 | 0.7148 | 0.00586 | -0.0345 | 121.9795
5.5 | 0.7647 | 0.00605 | -0.0331 | 126.3967
6 | 0.8111 | 0.00624 | -0.0309 | 129.984
6.5 | 0.8884 | 0.00672 | -0.036 | 132.2024
7 | 0.9456 | 0.0071 | -0.0363 | 133.1831
7.5 | 1.0063 | 0.00754 | -0.0375 | 133.4615
8 | 1.0685 | 0.00797 | -0.0391 | 134.0652
8.5 | 1.13 | 0.00846 | -0.0405 | 133.5697
9 | 1.1807 | 0.00886 | -0.0395 | 133.2619
9.5 | 1.2265 | 0.00929 | -0.0374 | 132.0237
10 | 1.2713 | 0.00977 | -0.0351 | 130.1228
10.5 | 1.316 | 0.01037 | -0.033 | 126.9045
11 | 1.3616 | 0.01094 | -0.031 | 124.4607
11.5 | 1.4067 | 0.01153 | -0.0291 | 122.0035
12 | 1.4519 | 0.0121 | -0.0272 | 119.9917
12.5 | 1.4959 | 0.01272 | -0.0251 | 117.6022
13 | 1.5391 | 0.01335 | -0.023 | 115.2884
13.5 | 1.5796 | 0.01412 | -0.0205 | 111.8697
14 | 1.6181 | 0.01496 | -0.0177 | 108.1618
14.5 | 1.648 | 0.01618 | -0.0135 | 101.8541
15 | 1.6777 | 0.01699 | -0.0093 | 98.7463
15.5 | 1.6999 | 0.01838 | -0.0044 | 92.4864
16 | 1.7249 | 0.01967 | -0.0004 | 87.6919
16.5 | 1.7375 | 0.02179 | 0.0044 | 79.7384
17 | 1.742 | 0.02471 | 0.009 | 70.4978
17.5 | 1.7493 | 0.02784 | 0.0121 | 62.8341
18 | 1.7665 | 0.03047 | 0.0138 | 57.9751
18.5 | 1.7562 | 0.03608 | 0.015 | 48.6752
19 | 1.7382 | 0.04335 | 0.0144 | 40.0969
19.5 | 1.7308 | 0.05014 | 0.0127 | 34.5193
20 | 1.6678 | 0.06522 | 0.0065 | 25.5719

## 117. Re 12M Mach 0.25 (1)
BIGFOIL.COM POLAR EXPORT
AIR 100-2 Acro MM 576 1999
AIR 100-2 Acro MM 576 1999 |  |  |  | Cl Max: | 1.118 | at alpha= | 9.5 | deg
JavaFoil+Calcfoil stall+Eppler ext transition |  |  |  | L/D Max: | 110.52 | at alpha= | 7 | deg
Re: | 12000000 |  |  | Cd Min: | 0.00598 | at alpha= | -2.5 | deg
Mach: | 0.25 |  |  | Cl=0 at alpha= | -1.7295 | deg
|  |  |  | @ Cl=0.1, Cd= | 0.0060564
|  |  |  | @ Cl=0.4, Cd= | 0.0063128
|  |  |  | @ Cl=0.6, Cd= | 0.09895
alpha (deg) | Cl | Cd | Cm | Cl/Cd
-14.5 | -0.199 | 0.11241 | -0.013 | -1.774
-14 | -0.268 | 0.09773 | -0.016 | -2.746
-13.5 | -0.326 | 0.09338 | -0.016 | -3.493
-13 | -0.379 | 0.0868 | -0.017 | -4.369
-12.5 | -0.427 | 0.08059 | -0.018 | -5.3
-12 | -0.47 | 0.07442 | -0.019 | -6.321
-11.5 | -0.509 | 0.06712 | -0.02 | -7.582
-11 | -0.542 | 0.0595 | -0.022 | -9.111
-10.5 | -0.588 | 0.03961 | -0.027 | -14.843
-10 | -0.678 | 0.01212 | -0.033 | -55.908
-9.5 | -0.699 | 0.01001 | -0.034 | -69.892
-9 | -0.696 | 0.00779 | -0.035 | -89.411
-8.5 | -0.682 | 0.00736 | -0.035 | -92.645
-8 | -0.659 | 0.00783 | -0.036 | -84.122
-7.5 | -0.628 | 0.00749 | -0.036 | -83.816
-7 | -0.59 | 0.00729 | -0.037 | -80.899
-6.5 | -0.546 | 0.00707 | -0.037 | -77.148
-6 | -0.497 | 0.00694 | -0.037 | -71.647
-5.5 | -0.444 | 0.00679 | -0.038 | -65.335
-5 | -0.388 | 0.00668 | -0.038 | -58.082
-4.5 | -0.331 | 0.00657 | -0.039 | -50.374
-4 | -0.272 | 0.00648 | -0.039 | -42.051
-3.5 | -0.213 | 0.00618 | -0.039 | -34.5
-3 | -0.153 | 0.00605 | -0.04 | -25.35
-2.5 | -0.093 | 0.00598 | -0.04 | -15.562
-2 | -0.033 | 0.00604 | -0.041 | -5.385
-1.5 | 0.028 | 0.00604 | -0.041 | 4.671
-1 | 0.089 | 0.00606 | -0.041 | 14.703
-0.5 | 0.15 | 0.00604 | -0.042 | 24.818
0 | 0.211 | 0.00609 | -0.042 | 34.563
0.5 | 0.271 | 0.00612 | -0.042 | 44.336
1 | 0.332 | 0.0062 | -0.043 | 53.533
1.5 | 0.393 | 0.0063 | -0.043 | 62.291
2 | 0.453 | 0.00641 | -0.044 | 70.665
2.5 | 0.514 | 0.00654 | -0.044 | 78.521
3 | 0.574 | 0.00673 | -0.044 | 85.255
3.5 | 0.634 | 0.00693 | -0.045 | 91.397
4 | 0.693 | 0.00718 | -0.045 | 96.525
4.5 | 0.751 | 0.00727 | -0.045 | 103.239
5 | 0.807 | 0.00758 | -0.046 | 106.539
5.5 | 0.863 | 0.00796 | -0.046 | 108.365
6 | 0.916 | 0.00848 | -0.047 | 108.075
6.5 | 0.967 | 0.00878 | -0.047 | 110.111
7 | 1.013 | 0.00917 | -0.047 | 110.52
7.5 | 1.051 | 0.00958 | -0.048 | 109.721
8 | 1.082 | 0.01005 | -0.048 | 107.657
8.5 | 1.104 | 0.01059 | -0.048 | 104.274
9 | 1.116 | 0.01124 | -0.049 | 99.341
9.5 | 1.118 | 0.01202 | -0.049 | 93.007
10 | 1.107 | 0.01285 | -0.049 | 86.146
10.5 | 1.08 | 0.01052 | -0.049 | 102.666
11 | 1.04 | 0.01439 | -0.049 | 72.275
11.5 | 0.98 | 0.01632 | -0.049 | 60.03
12 | 0.896 | 0.02117 | -0.048 | 42.292
12.5 | 0.788 | 0.03491 | -0.045 | 22.579
13 | 0.684 | 0.05499 | -0.041 | 12.434
13.5 | 0.587 | 0.07606 | -0.036 | 7.724
14 | 0.502 | 0.08859 | -0.033 | 5.669
14.5 | 0.416 | 0.09895 | -0.032 | 4.208

## 118. Re 12M Mach 0.25 (2)
BIGFOIL.COM POLAR EXPORT
AIR 100-2 Acro MM 576 1999
AIR 100-2 Acro MM 576 1999 |  |  |  | Cl Max: | 1.6473 | at alpha= | 15 | deg
XFOIL ncrit=9 |  |  |  | L/D Max: | 133.333 | at alpha= | 6.5 | deg
Re: | 12000000 |  |  | Cd Min: | 0.18458 | at alpha= | -18.5 | deg
Mach: | 0.25 |  |  | Cl=0 at alpha= | -1.7054 | deg
|  |  |  | @ Cl=0.1, Cd= | 0.00488
|  |  |  | @ Cl=0.4, Cd= | 0.0050438
|  |  |  | @ Cl=0.6, Cd= | 0.0054293
alpha (deg) | Cl | Cd | Cm | Cl/Cd
-18.5 | -0.7595 | 0.18458 | 0.0171 | -4.1147
-18 | -0.7947 | 0.16542 | 0.007 | -4.8041
-17.5 | -0.8491 | 0.14429 | -0.0047 | -5.8847
-17 | -0.9255 | 0.12134 | -0.018 | -7.6273
-16.5 | -0.9895 | 0.10299 | -0.0286 | -9.6077
-16 | -1.0453 | 0.0875 | -0.0372 | -11.9463
-15.5 | -1.1265 | 0.0685 | -0.0482 | -16.4453
-15 | -1.1739 | 0.05262 | -0.0581 | -22.309
-14.5 | -1.2195 | 0.03623 | -0.073 | -33.66
-14 | -1.2609 | 0.02816 | -0.0744 | -44.7763
-13.5 | -1.2864 | 0.02543 | -0.0642 | -50.5859
-13 | -1.2688 | 0.01933 | -0.0634 | -65.6389
-12.5 | -1.2268 | 0.01579 | -0.0621 | -77.6947
-12 | -1.1722 | 0.01362 | -0.0613 | -86.0646
-11.5 | -1.1113 | 0.01214 | -0.0611 | -91.5404
-11 | -1.0481 | 0.01086 | -0.0613 | -96.5101
-10.5 | -0.996 | 0.01012 | -0.0588 | -98.419
-10 | -0.9345 | 0.00947 | -0.0584 | -98.68
-9.5 | -0.8718 | 0.00869 | -0.0585 | -100.3222
-9 | -0.8092 | 0.00803 | -0.0585 | -100.7721
-8.5 | -0.751 | 0.00742 | -0.0577 | -101.2129
-8 | -0.6948 | 0.00698 | -0.0565 | -99.5415
-7.5 | -0.6419 | 0.00669 | -0.0546 | -95.9492
-7 | -0.5873 | 0.00646 | -0.0531 | -90.9133
-6.5 | -0.5333 | 0.00621 | -0.0517 | -85.8776
-5.5 | -0.4235 | 0.00588 | -0.0493 | -72.0238
-5 | -0.3673 | 0.00571 | -0.0485 | -64.3257
-4.5 | -0.311 | 0.00558 | -0.0478 | -55.7348
-4 | -0.2549 | 0.00548 | -0.0471 | -46.5146
-3.5 | -0.1997 | 0.00526 | -0.0463 | -37.9658
-3 | -0.1445 | 0.0051 | -0.0455 | -28.3333
-2 | -0.033 | 0.00495 | -0.0443 | -6.6667
-1.5 | 0.023 | 0.00491 | -0.0438 | 4.6843
-1 | 0.0793 | 0.00488 | -0.0433 | 16.25
-0.5 | 0.1357 | 0.00488 | -0.0429 | 27.8074
0 | 0.1907 | 0.00488 | -0.0423 | 39.0779
0.5 | 0.2464 | 0.0049 | -0.0417 | 50.2857
1 | 0.3021 | 0.00493 | -0.0412 | 61.2779
1.5 | 0.3577 | 0.00499 | -0.0406 | 71.6834
2 | 0.4127 | 0.00506 | -0.04 | 81.5613
2.5 | 0.4677 | 0.00516 | -0.0393 | 90.6395
3 | 0.5229 | 0.00526 | -0.0386 | 99.4106
3.5 | 0.5776 | 0.00534 | -0.0378 | 108.1648
4 | 0.6303 | 0.00555 | -0.0366 | 113.5676
4.5 | 0.6839 | 0.00571 | -0.0355 | 119.7723
5 | 0.7364 | 0.00596 | -0.0341 | 123.557
5.5 | 0.7878 | 0.00616 | -0.0324 | 127.8896
6 | 0.8366 | 0.00637 | -0.03 | 131.3344
6.5 | 0.92 | 0.0069 | -0.0355 | 133.3333
7 | 0.979 | 0.00736 | -0.0354 | 133.0163
7.5 | 1.043 | 0.00784 | -0.0363 | 133.0357
8 | 1.1087 | 0.00834 | -0.0375 | 132.9376
8.5 | 1.1721 | 0.00882 | -0.0381 | 132.8912
9 | 1.2199 | 0.00933 | -0.0353 | 130.7503
9.5 | 1.267 | 0.00987 | -0.0323 | 128.3688
10 | 1.3141 | 0.01051 | -0.0293 | 125.0333
10.5 | 1.3617 | 0.01121 | -0.0264 | 121.4719
11 | 1.4104 | 0.01183 | -0.0237 | 119.2223
11.5 | 1.4565 | 0.01264 | -0.0205 | 115.2294
12 | 1.5014 | 0.0135 | -0.0171 | 111.2148
12.5 | 1.5427 | 0.01454 | -0.0132 | 106.1004
13 | 1.5808 | 0.01572 | -0.0088 | 100.5598
13.5 | 1.603 | 0.01722 | -0.0019 | 93.0894
14 | 1.6259 | 0.01887 | 0.0042 | 86.1632
14.5 | 1.6332 | 0.02155 | 0.0111 | 75.7865
15 | 1.6473 | 0.02412 | 0.0159 | 68.296
15.5 | 1.6385 | 0.02883 | 0.0204 | 56.8332
16 | 1.6313 | 0.03438 | 0.0222 | 47.4491
16.5 | 1.6085 | 0.04258 | 0.0212 | 37.776
17 | 1.5565 | 0.05571 | 0.0157 | 27.9393
17.5 | 1.5233 | 0.06765 | 0.0099 | 22.5174
18 | 1.4809 | 0.08138 | 0.003 | 18.1973
18.5 | 1.4259 | 0.09734 | -0.0053 | 14.6487
19 | 1.354 | 0.11635 | -0.0154 | 11.6373
19.5 | 1.2981 | 0.13329 | -0.0245 | 9.7389
20 | 1.2214 | 0.15499 | -0.0372 | 7.8805

## 119. Re 12M Mach 0.50 (1)
BIGFOIL.COM POLAR EXPORT
AIR 100-2 Acro MM 576 1999
AIR 100-2 Acro MM 576 1999 |  |  |  | Cl Max: | 1.19 | at alpha= | 20 | deg
JavaFoil+Calcfoil stall+Eppler ext transition |  |  |  | L/D Max: | 105.786 | at alpha= | 5 | deg
Re: | 12000000 |  |  | Cd Min: | 0.0062 | at alpha= | -2.5 | deg
Mach: | 0.5 |  |  | Cl=0 at alpha= | -1.7353 | deg
|  |  |  | @ Cl=0.1, Cd= | 0.00624
|  |  |  | @ Cl=0.4, Cd= | 0.0065254
|  |  |  | @ Cl=0.6, Cd= | 0.0070264
alpha (deg) | Cl | Cd | Cm | Cl/Cd
-20 | -0.977 | 0.14285 | -0.02 | -6.838
-19.5 | -0.951 | 0.13721 | -0.02 | -6.931
-19 | -0.924 | 0.13287 | -0.02 | -6.954
-18.5 | -0.896 | 0.13016 | -0.02 | -6.883
-18 | -0.868 | 0.12785 | -0.02 | -6.792
-17.5 | -0.841 | 0.1249 | -0.019 | -6.73
-17 | -0.813 | 0.12185 | -0.019 | -6.67
-16.5 | -0.791 | 0.12062 | -0.02 | -6.557
-16 | -0.766 | 0.11237 | -0.021 | -6.815
-15.5 | -0.739 | 0.10706 | -0.021 | -6.905
-15 | -0.711 | 0.10367 | -0.02 | -6.861
-14.5 | -0.684 | 0.09873 | -0.02 | -6.927
-14 | -0.656 | 0.09619 | -0.02 | -6.819
-13.5 | -0.629 | 0.09275 | -0.019 | -6.777
-13 | -0.605 | 0.09223 | -0.02 | -6.557
-12.5 | -0.579 | 0.0851 | -0.021 | -6.805
-12 | -0.552 | 0.08122 | -0.021 | -6.791
-11.5 | -0.524 | 0.07813 | -0.02 | -6.703
-11 | -0.498 | 0.07203 | -0.02 | -6.908
-10.5 | -0.472 | 0.06657 | -0.021 | -7.085
-10 | -0.444 | 0.07008 | -0.02 | -6.333
-9.5 | -0.42 | 0.06117 | -0.022 | -6.858
-9 | -0.401 | 0.04915 | -0.026 | -8.154
-8.5 | -0.415 | 0.0194 | -0.036 | -21.378
-8 | -0.415 | 0.01039 | -0.04 | -39.975
-7.5 | -0.31 | 0.05085 | -0.019 | -6.102
-7 | -0.366 | 0.04373 | -0.024 | -8.371
-6.5 | -0.546 | 0.00812 | -0.041 | -67.224
-6 | -0.528 | 0.0077 | -0.042 | -68.532
-5.5 | -0.482 | 0.00737 | -0.042 | -65.332
-5 | -0.426 | 0.00715 | -0.043 | -59.609
-4.5 | -0.366 | 0.00695 | -0.043 | -52.635
-4 | -0.303 | 0.00678 | -0.044 | -44.607
-3.5 | -0.237 | 0.00645 | -0.044 | -36.813
-3 | -0.171 | 0.00628 | -0.044 | -27.256
-2.5 | -0.104 | 0.0062 | -0.045 | -16.78
-2 | -0.036 | 0.00624 | -0.045 | -5.824
-1.5 | 0.032 | 0.00622 | -0.046 | 5.072
-1 | 0.1 | 0.00624 | -0.046 | 15.945
-0.5 | 0.168 | 0.00624 | -0.047 | 26.825
0 | 0.235 | 0.0063 | -0.047 | 37.336
0.5 | 0.303 | 0.00634 | -0.047 | 47.805
1 | 0.371 | 0.00647 | -0.048 | 57.38
1.5 | 0.439 | 0.0066 | -0.048 | 66.518
2 | 0.506 | 0.00672 | -0.049 | 75.302
2.5 | 0.574 | 0.00692 | -0.049 | 82.908
3 | 0.64 | 0.00719 | -0.05 | 89.105
3.5 | 0.707 | 0.00743 | -0.05 | 95.098
4 | 0.772 | 0.00779 | -0.05 | 99.092
4.5 | 0.835 | 0.00803 | -0.051 | 103.939
5 | 0.895 | 0.00846 | -0.051 | 105.786
5.5 | 0.95 | 0.00925 | -0.052 | 102.708
6 | 1 | 0.00978 | -0.052 | 102.267
6.5 | 1.04 | 0.01041 | -0.052 | 99.924
7 | 1.055 | 0.01122 | -0.053 | 94.006
7.5 | 0.995 | 0.01263 | -0.053 | 78.794
8 | 0.631 | 0.01713 | -0.051 | 36.861
8.5 | 0.686 | 0.01442 | -0.054 | 47.59
9 | 0.701 | 0.01766 | -0.052 | 39.694
9.5 | 0.635 | 0.05296 | -0.039 | 11.987
10 | 0.643 | 0.06949 | -0.032 | 9.259
10.5 | 0.667 | 0.07226 | -0.029 | 9.231
11 | 0.698 | 0.07447 | -0.032 | 9.378
11.5 | 0.732 | 0.07577 | -0.035 | 9.654
12 | 0.76 | 0.08047 | -0.036 | 9.441
12.5 | 0.778 | 0.08604 | -0.032 | 9.044
13 | 0.811 | 0.08727 | -0.035 | 9.291
13.5 | 0.846 | 0.087 | -0.038 | 9.723
14 | 0.878 | 0.0887 | -0.04 | 9.902
14.5 | 0.905 | 0.09501 | -0.04 | 9.523
15 | 0.925 | 0.10771 | -0.038 | 8.584
15.5 | 0.946 | 0.11061 | -0.036 | 8.553
16 | 0.978 | 0.11241 | -0.038 | 8.697
16.5 | 1.01 | 0.11349 | -0.04 | 8.899
17 | 1.042 | 0.11479 | -0.041 | 9.081
17.5 | 1.071 | 0.11943 | -0.042 | 8.967
18 | 1.096 | 0.12771 | -0.042 | 8.581
18.5 | 1.113 | 0.14665 | -0.04 | 7.591
19 | 1.133 | 0.16821 | -0.038 | 6.735
19.5 | 1.162 | 0.1708 | -0.039 | 6.801
20 | 1.19 | 0.17439 | -0.04 | 6.827

## 120. Re 12M Mach 0.50 (2)
BIGFOIL.COM POLAR EXPORT
AIR 100-2 Acro MM 576 1999
AIR 100-2 Acro MM 576 1999 |  |  |  | Cl Max: | 1.2617 | at alpha= | 8.5 | deg
XFOIL ncrit=9 |  |  |  | L/D Max: | 135.334 | at alpha= | 6 | deg
Re: | 12000000 |  |  | Cd Min: | 0.26385 | at alpha= | -20 | deg
Mach: | 0.5 |  |  | Cl=0 at alpha= | -1.6888 | deg
|  |  |  | @ Cl=0.1, Cd= | 0.004981
|  |  |  | @ Cl=0.4, Cd= | 0.0050986
|  |  |  | @ Cl=0.6, Cd= | 0.0054772
alpha (deg) | Cl | Cd | Cm | Cl/Cd
-20 | -0.775 | 0.26385 | 0.0485 | -2.9373
-19.5 | -0.7539 | 0.25675 | 0.0441 | -2.9363
-19 | -0.7338 | 0.2482 | 0.0396 | -2.9565
-18.5 | -0.7143 | 0.2396 | 0.0351 | -2.9812
-18 | -0.6955 | 0.2308 | 0.0308 | -3.0134
-17.5 | -0.6776 | 0.22189 | 0.0266 | -3.0538
-17 | -0.4776 | 0.17535 | 0.0067 | -2.7237
-16.5 | -0.6462 | 0.20354 | 0.0186 | -3.1748
-16 | -0.6288 | 0.19626 | 0.0154 | -3.2039
-15.5 | -0.6153 | 0.18748 | 0.012 | -3.282
-15 | -0.6005 | 0.17957 | 0.0088 | -3.3441
-14.5 | -0.5886 | 0.17084 | 0.0055 | -3.4453
-14 | -0.5828 | 0.16023 | 0.0015 | -3.6373
-13.5 | -0.5731 | 0.15154 | -0.0019 | -3.7818
-13 | -0.5743 | 0.14037 | -0.0062 | -4.0913
-12.5 | -0.5765 | 0.12973 | -0.0104 | -4.4438
-12 | -0.5862 | 0.11814 | -0.0154 | -4.9619
-11.5 | -0.595 | 0.10755 | -0.0199 | -5.5323
-11 | -0.6104 | 0.09668 | -0.0248 | -6.3136
-10.5 | -0.6185 | 0.08676 | -0.03 | -7.1289
-10 | -0.6217 | 0.07597 | -0.0382 | -8.1835
-9.5 | -0.6358 | 0.06348 | -0.049 | -10.0158
-9 | -0.6428 | 0.05119 | -0.0607 | -12.5571
-8.5 | -0.6521 | 0.03413 | -0.0822 | -19.1064
-8 | -0.6756 | 0.02584 | -0.0843 | -26.1455
-7.5 | -0.6643 | 0.01496 | -0.0879 | -44.4051
-7 | -0.6624 | 0.00986 | -0.0767 | -67.1805
-6.5 | -0.6196 | 0.00748 | -0.0691 | -82.8342
-6 | -0.5569 | 0.00671 | -0.0648 | -82.9955
-5.5 | -0.4919 | 0.00635 | -0.0615 | -77.4646
-5 | -0.4258 | 0.00609 | -0.0591 | -69.9179
-4.5 | -0.3599 | 0.00587 | -0.0571 | -61.3118
-4 | -0.2939 | 0.00571 | -0.0554 | -51.4711
-3.5 | -0.2292 | 0.00556 | -0.0539 | -41.223
-3 | -0.1664 | 0.00528 | -0.0523 | -31.5152
-2.5 | -0.1031 | 0.00515 | -0.051 | -20.0194
-1.5 | 0.024 | 0.005 | -0.049 | 4.8
-1 | 0.0877 | 0.00498 | -0.0482 | 17.6104
0 | 0.2131 | 0.00499 | -0.0464 | 42.7054
0.5 | 0.2761 | 0.00502 | -0.0456 | 55
1 | 0.339 | 0.00505 | -0.0447 | 67.1287
1.5 | 0.4017 | 0.0051 | -0.0437 | 78.7647
2 | 0.4637 | 0.00522 | -0.0426 | 88.8314
2.5 | 0.5259 | 0.00535 | -0.0413 | 98.2991
3 | 0.5888 | 0.00545 | -0.04 | 108.0367
3.5 | 0.6506 | 0.0056 | -0.0383 | 116.1786
4 | 0.7111 | 0.00584 | -0.0361 | 121.7637
4.5 | 0.7723 | 0.00607 | -0.0338 | 127.2323
5 | 0.8325 | 0.00637 | -0.0311 | 130.6907
5.5 | 0.8891 | 0.00672 | -0.0272 | 132.3065
6 | 0.9717 | 0.00718 | -0.0283 | 135.3343
6.5 | 1.0565 | 0.00787 | -0.0293 | 134.244
7 | 1.1353 | 0.00851 | -0.0282 | 133.4078
7.5 | 1.2151 | 0.00948 | -0.0265 | 128.1751
8 | 1.2566 | 0.01121 | -0.0173 | 112.0963
8.5 | 1.2617 | 0.01471 | -0.0038 | 85.7716
9 | 1.2399 | 0.01885 | 0.0109 | 65.7772
9.5 | 1.2071 | 0.02458 | 0.0211 | 49.109
10 | 1.1697 | 0.03258 | 0.0241 | 35.9024
10.5 | 1.1342 | 0.04327 | 0.0197 | 26.2122
11 | 1.0988 | 0.0563 | 0.0111 | 19.5169
11.5 | 1.0691 | 0.06939 | 0.003 | 15.4071
12 | 1.0367 | 0.08278 | -0.0042 | 12.5236
12.5 | 1.0072 | 0.09561 | -0.0106 | 10.5345
13 | 0.9821 | 0.10801 | -0.0166 | 9.0927
13.5 | 0.9591 | 0.12048 | -0.0228 | 7.9607

## 121. Re 14M Mach 0.00 (1)
BIGFOIL.COM POLAR EXPORT
AIR 100-2 Acro MM 576 1999
AIR 100-2 Acro MM 576 1999 |  |  |  | Cl Max: | 1.162 | at alpha= | 10.5 | deg
JavaFoil+Calcfoil stall+Eppler ext transition |  |  |  | L/D Max: | 114.599 | at alpha= | 7.5 | deg
Re: | 14000000 |  |  | Cd Min: | 0.00595 | at alpha= | -1 | deg
Mach: | 0 |  |  | Cl=0 at alpha= | -1.7328 | deg
|  |  |  | @ Cl=0.1, Cd= | 0.0059595
|  |  |  | @ Cl=0.4, Cd= | 0.0062505
|  |  |  | @ Cl=0.6, Cd= | 0.0066428
alpha (deg) | Cl | Cd | Cm | Cl/Cd
-15.5 | -0.531 | 0.09975 | -0.017 | -5.323
-15 | -0.551 | 0.09362 | -0.018 | -5.888
-14.5 | -0.57 | 0.08818 | -0.019 | -6.469
-14 | -0.59 | 0.08075 | -0.019 | -7.309
-13.5 | -0.609 | 0.0736 | -0.02 | -8.27
-13 | -0.63 | 0.06257 | -0.022 | -10.077
-12.5 | -0.663 | 0.04435 | -0.025 | -14.947
-12 | -0.704 | 0.02605 | -0.028 | -27.002
-11.5 | -0.749 | 0.01364 | -0.031 | -54.906
-11 | -0.768 | 0.0109 | -0.032 | -70.448
-10.5 | -0.769 | 0.00994 | -0.033 | -77.293
-10 | -0.759 | 0.00774 | -0.033 | -98.035
-9.5 | -0.743 | 0.00741 | -0.033 | -100.32
-9 | -0.721 | 0.00713 | -0.034 | -101.183
-8.5 | -0.693 | 0.00769 | -0.034 | -90.217
-8 | -0.66 | 0.00736 | -0.035 | -89.699
-7.5 | -0.622 | 0.00714 | -0.035 | -87.14
-7 | -0.58 | 0.00696 | -0.035 | -83.368
-6.5 | -0.534 | 0.00684 | -0.036 | -78.064
-6 | -0.485 | 0.0067 | -0.036 | -72.37
-5.5 | -0.432 | 0.00659 | -0.037 | -65.51
-5 | -0.377 | 0.00648 | -0.037 | -58.192
-4.5 | -0.321 | 0.00638 | -0.037 | -50.326
-4 | -0.264 | 0.00631 | -0.038 | -41.883
-3.5 | -0.207 | 0.00605 | -0.038 | -34.145
-3 | -0.149 | 0.00598 | -0.038 | -24.853
-2.5 | -0.09 | 0.00597 | -0.039 | -15.116
-2 | -0.031 | 0.00596 | -0.039 | -5.285
-1.5 | 0.027 | 0.00596 | -0.04 | 4.59
-1 | 0.086 | 0.00595 | -0.04 | 14.499
-0.5 | 0.145 | 0.00599 | -0.04 | 24.219
0 | 0.204 | 0.00602 | -0.041 | 33.903
0.5 | 0.263 | 0.00608 | -0.041 | 43.213
1 | 0.322 | 0.00616 | -0.041 | 52.233
1.5 | 0.38 | 0.00622 | -0.042 | 61.157
2 | 0.439 | 0.00631 | -0.042 | 69.535
2.5 | 0.497 | 0.00643 | -0.043 | 77.313
3 | 0.556 | 0.00662 | -0.043 | 83.984
3.5 | 0.614 | 0.00665 | -0.043 | 92.314
4 | 0.671 | 0.00685 | -0.044 | 98.043
4.5 | 0.728 | 0.00708 | -0.044 | 102.764
5 | 0.783 | 0.00735 | -0.044 | 106.618
5.5 | 0.837 | 0.00764 | -0.045 | 109.665
6 | 0.89 | 0.00809 | -0.045 | 109.99
6.5 | 0.941 | 0.00838 | -0.045 | 112.292
7 | 0.989 | 0.00867 | -0.046 | 114.039
7.5 | 1.031 | 0.00899 | -0.046 | 114.599
8 | 1.067 | 0.00938 | -0.046 | 113.784
8.5 | 1.099 | 0.00978 | -0.047 | 112.417
9 | 1.124 | 0.01026 | -0.047 | 109.58
9.5 | 1.144 | 0.0108 | -0.047 | 105.883
10 | 1.156 | 0.01137 | -0.048 | 101.654
10.5 | 1.162 | 0.01199 | -0.048 | 96.883
11 | 1.16 | 0.01257 | -0.048 | 92.303
11.5 | 1.149 | 0.01035 | -0.048 | 111.069
12 | 1.132 | 0.01378 | -0.049 | 82.151
12.5 | 1.107 | 0.01491 | -0.049 | 74.284
13 | 1.071 | 0.01669 | -0.048 | 64.178
13.5 | 1.026 | 0.01991 | -0.048 | 51.524
14 | 0.971 | 0.02628 | -0.046 | 36.935
14.5 | 0.912 | 0.03666 | -0.045 | 24.87
15 | 0.856 | 0.04957 | -0.043 | 17.261
15.5 | 0.799 | 0.06707 | -0.04 | 11.912

## 122. Re 14M Mach 0.00 (2)
BIGFOIL.COM POLAR EXPORT
AIR 100-2 Acro MM 576 1999
AIR 100-2 Acro MM 576 1999 |  |  |  | Cl Max: | 1.8155 | at alpha= | 19.5 | deg
XFOIL ncrit=9 |  |  |  | L/D Max: | 137.544 | at alpha= | 9 | deg
Re: | 14000000 |  |  | Cd Min: | 0.07708 | at alpha= | -20 | deg
Mach: | 0 |  |  | Cl=0 at alpha= | -1.7044 | deg
|  |  |  | @ Cl=0.1, Cd= | 0.0048416
|  |  |  | @ Cl=0.4, Cd= | 0.0050503
|  |  |  | @ Cl=0.6, Cd= | 0.0054462
alpha (deg) | Cl | Cd | Cm | Cl/Cd
-20 | -1.361 | 0.07708 | -0.0421 | -17.657
-19.5 | -1.5391 | 0.04137 | -0.0663 | -37.2033
-19 | -1.5767 | 0.0311 | -0.0717 | -50.6977
-18.5 | -1.5821 | 0.02657 | -0.0713 | -59.5446
-18 | -1.5774 | 0.024 | -0.0682 | -65.725
-17.5 | -1.5818 | 0.02194 | -0.0615 | -72.0966
-17 | -1.5754 | 0.02052 | -0.0546 | -76.7739
-16.5 | -1.556 | 0.01913 | -0.0496 | -81.3382
-15 | -1.4326 | 0.01486 | -0.0463 | -96.4065
-14.5 | -1.3795 | 0.01401 | -0.0469 | -98.4654
-14 | -1.329 | 0.0127 | -0.0472 | -104.6457
-13.5 | -1.2736 | 0.01195 | -0.048 | -106.5774
-13 | -1.2175 | 0.01124 | -0.0488 | -108.3185
-12.5 | -1.1602 | 0.01067 | -0.0498 | -108.7348
-12 | -1.102 | 0.01007 | -0.0509 | -109.434
-11.5 | -1.0423 | 0.00959 | -0.0523 | -108.6861
-11 | -0.9941 | 0.00902 | -0.051 | -110.2106
-10.5 | -0.9387 | 0.00858 | -0.0512 | -109.4056
-10 | -0.882 | 0.00814 | -0.0517 | -108.3538
-9.5 | -0.8242 | 0.0076 | -0.0525 | -108.4474
-9 | -0.7707 | 0.0072 | -0.0521 | -107.0417
-8.5 | -0.719 | 0.00676 | -0.0514 | -106.3609
-8 | -0.669 | 0.00655 | -0.0501 | -102.1374
-7.5 | -0.6175 | 0.00635 | -0.0492 | -97.2441
-7 | -0.5657 | 0.00613 | -0.0483 | -92.2838
-6.5 | -0.5138 | 0.00597 | -0.0475 | -86.0637
-6 | -0.4616 | 0.00583 | -0.0467 | -79.1767
-5.5 | -0.4083 | 0.0057 | -0.0461 | -71.6316
-5 | -0.3544 | 0.00557 | -0.0457 | -63.6266
-4.5 | -0.3004 | 0.00545 | -0.0452 | -55.1193
-4 | -0.2465 | 0.00537 | -0.0447 | -45.9032
-3.5 | -0.1933 | 0.00518 | -0.0442 | -37.3166
-3 | -0.1401 | 0.00505 | -0.0436 | -27.7426
-2.5 | -0.0862 | 0.00499 | -0.0431 | -17.2745
-2 | -0.0321 | 0.00491 | -0.0427 | -6.5377
-1.5 | 0.0222 | 0.00485 | -0.0423 | 4.5773
-1 | 0.0766 | 0.00482 | -0.042 | 15.8921
-0.5 | 0.1308 | 0.00487 | -0.0416 | 26.8583
0.5 | 0.2385 | 0.00487 | -0.0407 | 48.9733
1 | 0.2929 | 0.00488 | -0.0403 | 60.0205
1.5 | 0.3466 | 0.00495 | -0.0399 | 70.0202
2 | 0.3997 | 0.00505 | -0.0393 | 79.1485
2.5 | 0.4534 | 0.00511 | -0.0388 | 88.728
3 | 0.5065 | 0.00521 | -0.0383 | 97.2169
3.5 | 0.5593 | 0.00532 | -0.0377 | 105.1316
4 | 0.6109 | 0.00548 | -0.0368 | 111.4781
4.5 | 0.6626 | 0.00562 | -0.036 | 117.9004
5 | 0.7135 | 0.00584 | -0.0351 | 122.1747
5.5 | 0.7641 | 0.00604 | -0.034 | 126.5066
6 | 0.8134 | 0.00625 | -0.0327 | 130.144
6.5 | 0.8617 | 0.00646 | -0.0311 | 133.3901
7 | 0.9388 | 0.00687 | -0.0362 | 136.6521
7.5 | 0.9946 | 0.00728 | -0.0364 | 136.6209
8 | 1.0546 | 0.00769 | -0.0377 | 137.1391
8.5 | 1.1156 | 0.00814 | -0.0392 | 137.0516
9 | 1.176 | 0.00855 | -0.0406 | 137.5439
9.5 | 1.2238 | 0.00897 | -0.0391 | 136.4326
10 | 1.2681 | 0.00942 | -0.037 | 134.6178
10.5 | 1.3118 | 0.00999 | -0.0348 | 131.3113
11.5 | 1.4032 | 0.011 | -0.0315 | 127.5636
12 | 1.4484 | 0.01153 | -0.0298 | 125.6201
12.5 | 1.4927 | 0.0121 | -0.0281 | 123.3636
13 | 1.5363 | 0.01267 | -0.0263 | 121.2549
13.5 | 1.578 | 0.01334 | -0.0242 | 118.2909
14 | 1.618 | 0.01408 | -0.0219 | 114.9148
14.5 | 1.6504 | 0.01526 | -0.0184 | 108.152
15 | 1.6872 | 0.01596 | -0.0158 | 105.7143
15.5 | 1.7087 | 0.01717 | -0.0105 | 99.5166
16 | 1.736 | 0.01818 | -0.0067 | 95.4895
16.5 | 1.7556 | 0.01969 | -0.0022 | 89.162
17 | 1.7697 | 0.02162 | 0.0022 | 81.8548
17.5 | 1.7891 | 0.02339 | 0.0054 | 76.49
18 | 1.8048 | 0.02559 | 0.0083 | 70.5275
18.5 | 1.8125 | 0.02871 | 0.0108 | 63.1313
19 | 1.8124 | 0.03292 | 0.0126 | 55.0547
19.5 | 1.8155 | 0.0373 | 0.0132 | 48.6729
20 | 1.795 | 0.04484 | 0.0123 | 40.0312

## 123. Re 14M Mach 0.10 (1)
BIGFOIL.COM POLAR EXPORT
AIR 100-2 Acro MM 576 1999
AIR 100-2 Acro MM 576 1999 |  |  |  | Cl Max: | 1.154 | at alpha= | 10.5 | deg
JavaFoil+Calcfoil stall+Eppler ext transition |  |  |  | L/D Max: | 114.046 | at alpha= | 7.5 | deg
Re: | 14000000 |  |  | Cd Min: | 0.00595 | at alpha= | -1 | deg
Mach: | 0.1 |  |  | Cl=0 at alpha= | -1.7288 | deg
|  |  |  | @ Cl=0.1, Cd= | 0.005961
|  |  |  | @ Cl=0.4, Cd= | 0.0062644
|  |  |  | @ Cl=0.6, Cd= | 0.0066485
alpha (deg) | Cl | Cd | Cm | Cl/Cd
-15.5 | -0.489 | 0.10312 | -0.017 | -4.746
-15 | -0.513 | 0.09633 | -0.018 | -5.325
-14.5 | -0.536 | 0.09025 | -0.018 | -5.935
-14 | -0.557 | 0.08415 | -0.019 | -6.624
-13.5 | -0.579 | 0.07723 | -0.02 | -7.494
-13 | -0.599 | 0.06965 | -0.021 | -8.606
-12.5 | -0.624 | 0.05756 | -0.023 | -10.84
-12 | -0.66 | 0.03858 | -0.026 | -17.109
-11.5 | -0.716 | 0.0177 | -0.03 | -40.452
-11 | -0.75 | 0.01154 | -0.032 | -64.983
-10.5 | -0.758 | 0.01019 | -0.033 | -74.43
-10 | -0.753 | 0.00788 | -0.033 | -95.56
-9.5 | -0.739 | 0.0075 | -0.034 | -98.488
-9 | -0.719 | 0.00719 | -0.034 | -99.976
-8.5 | -0.693 | 0.00776 | -0.034 | -89.305
-8 | -0.661 | 0.00742 | -0.035 | -89.048
-7.5 | -0.624 | 0.00719 | -0.035 | -86.718
-7 | -0.582 | 0.007 | -0.036 | -83.062
-6.5 | -0.536 | 0.00684 | -0.036 | -78.316
-6 | -0.487 | 0.00673 | -0.036 | -72.249
-5.5 | -0.434 | 0.00663 | -0.037 | -65.443
-5 | -0.379 | 0.00653 | -0.037 | -58.008
-4.5 | -0.322 | 0.00641 | -0.038 | -50.319
-4 | -0.265 | 0.00634 | -0.038 | -41.892
-3.5 | -0.208 | 0.00605 | -0.038 | -34.306
-3 | -0.149 | 0.00598 | -0.039 | -24.967
-2.5 | -0.091 | 0.00597 | -0.039 | -15.188
-2 | -0.032 | 0.00596 | -0.039 | -5.31
-1.5 | 0.027 | 0.00596 | -0.04 | 4.611
-1 | 0.087 | 0.00595 | -0.04 | 14.558
-0.5 | 0.146 | 0.006 | -0.041 | 24.327
0 | 0.205 | 0.00602 | -0.041 | 34.053
0.5 | 0.264 | 0.00608 | -0.041 | 43.406
1 | 0.323 | 0.00616 | -0.042 | 52.47
1.5 | 0.382 | 0.00624 | -0.042 | 61.29
2 | 0.441 | 0.00632 | -0.042 | 69.822
2.5 | 0.5 | 0.00645 | -0.043 | 77.458
3 | 0.558 | 0.00662 | -0.043 | 84.299
3.5 | 0.617 | 0.00666 | -0.044 | 92.623
4 | 0.675 | 0.00686 | -0.044 | 98.306
4.5 | 0.731 | 0.0071 | -0.044 | 102.971
5 | 0.787 | 0.00738 | -0.045 | 106.562
5.5 | 0.841 | 0.00767 | -0.045 | 109.648
6 | 0.894 | 0.00813 | -0.045 | 110.013
6.5 | 0.945 | 0.00843 | -0.046 | 112.215
7 | 0.993 | 0.00873 | -0.046 | 113.695
7.5 | 1.034 | 0.00907 | -0.046 | 114.046
8 | 1.07 | 0.00946 | -0.047 | 113.139
8.5 | 1.101 | 0.00987 | -0.047 | 111.463
9 | 1.125 | 0.01038 | -0.047 | 108.379
9.5 | 1.142 | 0.01092 | -0.048 | 104.511
10 | 1.152 | 0.01152 | -0.048 | 99.917
10.5 | 1.154 | 0.01223 | -0.048 | 94.38
11 | 1.149 | 0.01285 | -0.049 | 89.431
11.5 | 1.133 | 0.01058 | -0.049 | 107.092
12 | 1.11 | 0.01418 | -0.049 | 78.329
12.5 | 1.078 | 0.01556 | -0.049 | 69.243
13 | 1.033 | 0.01799 | -0.048 | 57.429
13.5 | 0.98 | 0.0224 | -0.047 | 43.756
14 | 0.915 | 0.03196 | -0.045 | 28.621
14.5 | 0.846 | 0.04822 | -0.043 | 17.534
15 | 0.794 | 0.05953 | -0.041 | 13.33
15.5 | 0.74 | 0.07455 | -0.039 | 9.93

## 124. Re 14M Mach 0.10 (2)
BIGFOIL.COM POLAR EXPORT
AIR 100-2 Acro MM 576 1999
AIR 100-2 Acro MM 576 1999 |  |  |  | Cl Max: | 1.7933 | at alpha= | 18.5 | deg
XFOIL ncrit=9 |  |  |  | L/D Max: | 137.242 | at alpha= | 9 | deg
Re: | 14000000 |  |  | Cd Min: | 0.05548 | at alpha= | 20 | deg
Mach: | 0.1 |  |  | Cl=0 at alpha= | -1.7042 | deg
|  |  |  | @ Cl=0.1, Cd= | 0.0048469
|  |  |  | @ Cl=0.4, Cd= | 0.005047
|  |  |  | @ Cl=0.6, Cd= | 0.005436
alpha (deg) | Cl | Cd | Cm | Cl/Cd
-19 | -1.4659 | 0.04957 | -0.0622 | -29.5723
-18.5 | -1.5088 | 0.03647 | -0.0715 | -41.371
-18 | -1.5147 | 0.03053 | -0.0738 | -49.6135
-17.5 | -1.5326 | 0.0256 | -0.0717 | -59.8672
-17 | -1.5369 | 0.02309 | -0.066 | -66.5613
-16.5 | -1.5415 | 0.02125 | -0.0576 | -72.5412
-16 | -1.5232 | 0.01975 | -0.0522 | -77.1241
-15.5 | -1.4888 | 0.01799 | -0.0498 | -82.7571
-15 | -1.4414 | 0.01639 | -0.0497 | -87.9439
-14.5 | -1.3901 | 0.01513 | -0.0498 | -91.8771
-14 | -1.3411 | 0.01341 | -0.0497 | -100.0075
-13.5 | -1.286 | 0.01247 | -0.0502 | -103.1275
-13 | -1.2291 | 0.01169 | -0.0508 | -105.1411
-12.5 | -1.1717 | 0.01094 | -0.0515 | -107.1024
-12 | -1.1128 | 0.01029 | -0.0524 | -108.1438
-11.5 | -1.0522 | 0.00978 | -0.0536 | -107.5869
-11 | -1.003 | 0.00917 | -0.0523 | -109.3784
-10.5 | -0.9469 | 0.00871 | -0.0524 | -108.7141
-10 | -0.8895 | 0.00825 | -0.0528 | -107.8182
-9.5 | -0.8303 | 0.00772 | -0.0536 | -107.5518
-9 | -0.7764 | 0.00728 | -0.0531 | -106.6484
-8.5 | -0.7241 | 0.00683 | -0.0522 | -106.0176
-8 | -0.6738 | 0.00659 | -0.0509 | -102.2458
-7.5 | -0.6219 | 0.00638 | -0.0498 | -97.4765
-7 | -0.5695 | 0.00617 | -0.0489 | -92.3015
-6.5 | -0.5172 | 0.00599 | -0.048 | -86.3439
-6 | -0.4645 | 0.00585 | -0.0472 | -79.4017
-5.5 | -0.4109 | 0.00572 | -0.0465 | -71.8357
-5 | -0.3567 | 0.00558 | -0.046 | -63.9247
-4.5 | -0.3023 | 0.00546 | -0.0456 | -55.3663
-4 | -0.248 | 0.00538 | -0.0451 | -46.0967
-3.5 | -0.1944 | 0.00519 | -0.0445 | -37.4566
-3 | -0.1409 | 0.00505 | -0.0438 | -27.901
-2.5 | -0.0867 | 0.005 | -0.0434 | -17.34
-2 | -0.0323 | 0.00491 | -0.0429 | -6.5784
-1.5 | 0.0223 | 0.00486 | -0.0425 | 4.5885
-1 | 0.077 | 0.00483 | -0.0422 | 15.942
-0.5 | 0.1315 | 0.00487 | -0.0418 | 27.0021
0 | 0.1855 | 0.00485 | -0.0413 | 38.2474
0.5 | 0.2397 | 0.00487 | -0.0408 | 49.2197
1 | 0.2944 | 0.00489 | -0.0405 | 60.2045
1.5 | 0.3484 | 0.00496 | -0.04 | 70.2419
2 | 0.4018 | 0.00505 | -0.0394 | 79.5644
2.5 | 0.4558 | 0.00512 | -0.039 | 89.0234
3 | 0.5093 | 0.00522 | -0.0384 | 97.567
3.5 | 0.5623 | 0.00532 | -0.0377 | 105.6955
4 | 0.6143 | 0.00548 | -0.0369 | 112.0985
4.5 | 0.6663 | 0.00563 | -0.036 | 118.3481
5 | 0.7176 | 0.00586 | -0.035 | 122.4573
5.5 | 0.7683 | 0.00607 | -0.0339 | 126.5733
6 | 0.8179 | 0.00627 | -0.0325 | 130.4466
6.5 | 0.8675 | 0.00649 | -0.031 | 133.6672
7 | 0.9448 | 0.00691 | -0.036 | 136.7294
7.5 | 1.0011 | 0.00734 | -0.0362 | 136.3896
8 | 1.0617 | 0.00775 | -0.0374 | 136.9935
8.5 | 1.1234 | 0.0082 | -0.0389 | 137
9 | 1.1844 | 0.00863 | -0.0402 | 137.2422
9.5 | 1.2312 | 0.00907 | -0.0383 | 135.7442
10 | 1.2757 | 0.00955 | -0.036 | 133.5812
10.5 | 1.3203 | 0.01012 | -0.0338 | 130.4644
11.5 | 1.4127 | 0.01116 | -0.0301 | 126.586
12 | 1.4584 | 0.01171 | -0.0283 | 124.5431
12.5 | 1.503 | 0.01231 | -0.0264 | 122.0959
13 | 1.5466 | 0.01294 | -0.0243 | 119.5209
13.5 | 1.5872 | 0.01374 | -0.0218 | 115.5167
14 | 1.6261 | 0.01458 | -0.019 | 111.5295
14.5 | 1.6576 | 0.01586 | -0.0152 | 104.5145
15 | 1.6879 | 0.01665 | -0.011 | 101.3754
15.5 | 1.7094 | 0.01804 | -0.0058 | 94.7561
16 | 1.7343 | 0.01928 | -0.0017 | 89.9533
16.5 | 1.7535 | 0.02094 | 0.0026 | 83.7393
17 | 1.7617 | 0.02347 | 0.0073 | 75.0618
17.5 | 1.7787 | 0.02568 | 0.0102 | 69.264
18 | 1.7913 | 0.02849 | 0.0127 | 62.8747
18.5 | 1.7933 | 0.03261 | 0.0145 | 54.9923
19 | 1.7838 | 0.03843 | 0.0151 | 46.4169
19.5 | 1.7801 | 0.04423 | 0.0144 | 40.2464
20 | 1.7386 | 0.05548 | 0.0109 | 31.3374

## 125. Re 14M Mach 0.25 (1)
BIGFOIL.COM POLAR EXPORT
AIR 100-2 Acro MM 576 1999
AIR 100-2 Acro MM 576 1999 |  |  |  | Cl Max: | 1.118 | at alpha= | 9.5 | deg
JavaFoil+Calcfoil stall+Eppler ext transition |  |  |  | L/D Max: | 112.37 | at alpha= | 7 | deg
Re: | 14000000 |  |  | Cd Min: | 0.00599 | at alpha= | -1.5 | deg
Mach: | 0.25 |  |  | Cl=0 at alpha= | -1.7295 | deg
|  |  |  | @ Cl=0.1, Cd= | 0.0059972
|  |  |  | @ Cl=0.4, Cd= | 0.0063017
|  |  |  | @ Cl=0.6, Cd= | 0.09651
alpha (deg) | Cl | Cd | Cm | Cl/Cd
-14.5 | -0.199 | 0.10674 | -0.013 | -1.869
-14 | -0.269 | 0.09639 | -0.017 | -2.786
-13.5 | -0.326 | 0.09233 | -0.016 | -3.536
-13 | -0.38 | 0.08564 | -0.017 | -4.431
-12.5 | -0.428 | 0.0791 | -0.018 | -5.412
-12 | -0.471 | 0.07341 | -0.019 | -6.418
-11.5 | -0.51 | 0.06568 | -0.021 | -7.767
-11 | -0.544 | 0.05767 | -0.022 | -9.434
-10.5 | -0.602 | 0.03192 | -0.028 | -18.857
-10 | -0.683 | 0.01139 | -0.033 | -59.974
-9.5 | -0.7 | 0.0098 | -0.034 | -71.384
-9 | -0.696 | 0.00765 | -0.035 | -90.992
-8.5 | -0.682 | 0.00728 | -0.035 | -93.78
-8 | -0.659 | 0.00774 | -0.036 | -85.13
-7.5 | -0.628 | 0.00743 | -0.036 | -84.523
-7 | -0.59 | 0.00718 | -0.037 | -82.104
-6.5 | -0.546 | 0.007 | -0.037 | -77.982
-6 | -0.497 | 0.00684 | -0.037 | -72.627
-5.5 | -0.444 | 0.00672 | -0.038 | -66.012
-5 | -0.388 | 0.00661 | -0.038 | -58.721
-4.5 | -0.331 | 0.00647 | -0.039 | -51.149
-4 | -0.272 | 0.00639 | -0.039 | -42.634
-3.5 | -0.213 | 0.00613 | -0.039 | -34.777
-3 | -0.153 | 0.00601 | -0.04 | -25.506
-2.5 | -0.093 | 0.00602 | -0.04 | -15.478
-2 | -0.033 | 0.00601 | -0.041 | -5.41
-1.5 | 0.028 | 0.00599 | -0.041 | 4.712
-1 | 0.089 | 0.00599 | -0.041 | 14.86
-0.5 | 0.15 | 0.00603 | -0.042 | 24.859
0 | 0.211 | 0.00607 | -0.042 | 34.681
0.5 | 0.271 | 0.00615 | -0.042 | 44.13
1 | 0.332 | 0.00623 | -0.043 | 53.335
1.5 | 0.393 | 0.00629 | -0.043 | 62.403
2 | 0.453 | 0.00639 | -0.044 | 70.894
2.5 | 0.514 | 0.00653 | -0.044 | 78.642
3 | 0.574 | 0.00672 | -0.044 | 85.328
3.5 | 0.634 | 0.0069 | -0.045 | 91.812
4 | 0.693 | 0.00698 | -0.045 | 99.33
4.5 | 0.751 | 0.00724 | -0.045 | 103.665
5 | 0.807 | 0.00754 | -0.046 | 107.077
5.5 | 0.863 | 0.00786 | -0.046 | 109.76
6 | 0.916 | 0.00837 | -0.047 | 109.479
6.5 | 0.967 | 0.00869 | -0.047 | 111.264
7 | 1.013 | 0.00902 | -0.047 | 112.37
7.5 | 1.051 | 0.00942 | -0.048 | 111.597
8 | 1.082 | 0.00989 | -0.048 | 109.392
8.5 | 1.104 | 0.01039 | -0.048 | 106.23
9 | 1.116 | 0.01105 | -0.049 | 101.064
9.5 | 1.118 | 0.01179 | -0.049 | 94.81
10 | 1.107 | 0.01265 | -0.049 | 87.557
10.5 | 1.081 | 0.01044 | -0.049 | 103.539
11 | 1.041 | 0.01399 | -0.049 | 74.443
11.5 | 0.984 | 0.01561 | -0.049 | 62.987
12 | 0.9 | 0.01992 | -0.048 | 45.194
12.5 | 0.795 | 0.03193 | -0.045 | 24.902
13 | 0.69 | 0.05097 | -0.042 | 13.529
13.5 | 0.592 | 0.07108 | -0.037 | 8.334
14 | 0.504 | 0.08548 | -0.034 | 5.9
14.5 | 0.417 | 0.09651 | -0.032 | 4.325

## 126. Re 14M Mach 0.25 (2)
BIGFOIL.COM POLAR EXPORT
AIR 100-2 Acro MM 576 1999
AIR 100-2 Acro MM 576 1999 |  |  |  | Cl Max: | 1.6688 | at alpha= | 15 | deg
XFOIL ncrit=9 |  |  |  | L/D Max: | 136.39 | at alpha= | 8.5 | deg
Re: | 14000000 |  |  | Cd Min: | 0.19305 | at alpha= | -19 | deg
Mach: | 0.25 |  |  | Cl=0 at alpha= | -1.7012 | deg
|  |  |  | @ Cl=0.1, Cd= | 0.0048587
|  |  |  | @ Cl=0.4, Cd= | 0.0050579
|  |  |  | @ Cl=0.6, Cd= | 0.00543
alpha (deg) | Cl | Cd | Cm | Cl/Cd
-19 | -0.7671 | 0.19305 | 0.0217 | -3.9736
-18 | -0.8093 | 0.162 | 0.0052 | -4.9957
-17.5 | -0.8789 | 0.13831 | -0.0083 | -6.3546
-17 | -0.9856 | 0.11114 | -0.0247 | -8.8681
-16.5 | -1.069 | 0.09125 | -0.0363 | -11.7151
-16 | -1.1206 | 0.07683 | -0.0442 | -14.5854
-15.5 | -1.1861 | 0.05957 | -0.0543 | -19.911
-15 | -1.2244 | 0.04377 | -0.0668 | -27.9735
-14.5 | -1.2659 | 0.03156 | -0.0765 | -40.1109
-14 | -1.3086 | 0.02606 | -0.0711 | -50.2149
-13.5 | -1.3067 | 0.02172 | -0.0662 | -60.1611
-13 | -1.2762 | 0.01712 | -0.0646 | -74.5444
-12.5 | -1.2276 | 0.01439 | -0.0633 | -85.3092
-12 | -1.1699 | 0.01262 | -0.0626 | -92.7021
-11.5 | -1.1072 | 0.01138 | -0.0625 | -97.2935
-11 | -1.051 | 0.01033 | -0.061 | -101.7425
-10.5 | -0.9939 | 0.00962 | -0.0596 | -103.316
-10 | -0.9321 | 0.00901 | -0.0592 | -103.4517
-9.5 | -0.8676 | 0.0083 | -0.0596 | -104.5301
-9 | -0.8087 | 0.00784 | -0.0587 | -103.1505
-8.5 | -0.7528 | 0.00725 | -0.0574 | -103.8345
-8 | -0.6998 | 0.0069 | -0.0554 | -101.4203
-7.5 | -0.6463 | 0.00658 | -0.0537 | -98.2219
-7 | -0.5911 | 0.00635 | -0.0524 | -93.0866
-6.5 | -0.5363 | 0.00614 | -0.0511 | -87.3453
-6 | -0.4814 | 0.00598 | -0.0499 | -80.5017
-5.5 | -0.4258 | 0.0058 | -0.0489 | -73.4138
-5 | -0.3694 | 0.00564 | -0.0482 | -65.4965
-4.5 | -0.3127 | 0.00553 | -0.0475 | -56.5461
-4 | -0.2564 | 0.00543 | -0.0468 | -47.2192
-3.5 | -0.201 | 0.00523 | -0.0461 | -38.4321
-3 | -0.1456 | 0.0051 | -0.0453 | -28.549
-2.5 | -0.0898 | 0.00502 | -0.0447 | -17.8884
-2 | -0.0337 | 0.00493 | -0.0442 | -6.8357
-1.5 | 0.0227 | 0.00488 | -0.0437 | 4.6516
-1 | 0.0789 | 0.00484 | -0.0433 | 16.3017
-0.5 | 0.1353 | 0.00489 | -0.0428 | 27.6687
0.5 | 0.2466 | 0.00489 | -0.0418 | 50.4294
1 | 0.3029 | 0.00491 | -0.0414 | 61.6904
1.5 | 0.3585 | 0.00499 | -0.0408 | 71.8437
2 | 0.4135 | 0.00508 | -0.0401 | 81.3976
2.5 | 0.4692 | 0.00515 | -0.0396 | 91.1068
3 | 0.5244 | 0.00525 | -0.0389 | 99.8857
3.5 | 0.5792 | 0.00536 | -0.0381 | 108.0597
4 | 0.6327 | 0.00554 | -0.037 | 114.2058
4.5 | 0.6866 | 0.00568 | -0.036 | 120.8803
5 | 0.7397 | 0.00593 | -0.0348 | 124.7386
5.5 | 0.792 | 0.00618 | -0.0333 | 128.1553
6 | 0.8426 | 0.00643 | -0.0314 | 131.042
6.5 | 0.9012 | 0.00667 | -0.0312 | 135.1124
7 | 0.9772 | 0.00717 | -0.0349 | 136.2901
7.5 | 1.0375 | 0.00761 | -0.0349 | 136.3338
8 | 1.1016 | 0.00809 | -0.0358 | 136.1681
8.5 | 1.1675 | 0.00856 | -0.037 | 136.3902
9 | 1.2248 | 0.00911 | -0.0362 | 134.4457
9.5 | 1.2722 | 0.00964 | -0.0332 | 131.971
10 | 1.3194 | 0.01023 | -0.0302 | 128.9736
10.5 | 1.3681 | 0.01083 | -0.0275 | 126.325
11 | 1.4173 | 0.01144 | -0.0248 | 123.8899
11.5 | 1.4644 | 0.0122 | -0.0218 | 120.0328
12 | 1.5104 | 0.01302 | -0.0186 | 116.0061
12.5 | 1.5533 | 0.014 | -0.0148 | 110.95
13 | 1.5929 | 0.01513 | -0.0106 | 105.2809
13.5 | 1.6204 | 0.01654 | -0.0044 | 97.9686
14 | 1.6448 | 0.01803 | 0.0018 | 91.2257
14.5 | 1.6544 | 0.02048 | 0.0089 | 80.7812
15 | 1.6688 | 0.02289 | 0.0143 | 72.9052
15.5 | 1.662 | 0.02717 | 0.0195 | 61.1704
16 | 1.6571 | 0.03218 | 0.0221 | 51.4947
16.5 | 1.6102 | 0.04253 | 0.021 | 37.8603
17 | 1.5865 | 0.05206 | 0.0176 | 30.4745
17.5 | 1.5421 | 0.06524 | 0.0112 | 23.6373
18 | 1.5194 | 0.07603 | 0.0061 | 19.9842
18.5 | 1.4398 | 0.09553 | -0.0044 | 15.0717
19 | 1.3775 | 0.11297 | -0.0136 | 12.1935
19.5 | 1.3126 | 0.13136 | -0.0236 | 9.9924
20 | 1.2561 | 0.1492 | -0.0338 | 8.4189

## 127. Re 14M Mach 0.50 (1)
BIGFOIL.COM POLAR EXPORT
AIR 100-2 Acro MM 576 1999
AIR 100-2 Acro MM 576 1999 |  |  |  | Cl Max: | 1.189 | at alpha= | 20 | deg
JavaFoil+Calcfoil stall+Eppler ext transition |  |  |  | L/D Max: | 106.504 | at alpha= | 5 | deg
Re: | 14000000 |  |  | Cd Min: | 0.00616 | at alpha= | -1.5 | deg
Mach: | 0.5 |  |  | Cl=0 at alpha= | -1.7353 | deg
|  |  |  | @ Cl=0.1, Cd= | 0.00617
|  |  |  | @ Cl=0.4, Cd= | 0.0065069
|  |  |  | @ Cl=0.6, Cd= | 0.0069906
alpha (deg) | Cl | Cd | Cm | Cl/Cd
-20 | -0.972 | 0.15576 | -0.019 | -6.242
-19.5 | -0.945 | 0.15139 | -0.019 | -6.245
-19 | -0.919 | 0.14724 | -0.019 | -6.243
-18.5 | -0.892 | 0.14334 | -0.019 | -6.226
-18 | -0.865 | 0.1398 | -0.019 | -6.189
-17.5 | -0.838 | 0.13781 | -0.019 | -6.081
-17 | -0.812 | 0.13114 | -0.019 | -6.195
-16.5 | -0.792 | 0.11869 | -0.02 | -6.669
-16 | -0.766 | 0.11072 | -0.021 | -6.923
-15.5 | -0.74 | 0.10533 | -0.021 | -7.027
-15 | -0.712 | 0.10139 | -0.021 | -7.027
-14.5 | -0.685 | 0.09688 | -0.021 | -7.073
-14 | -0.657 | 0.09489 | -0.02 | -6.921
-13.5 | -0.629 | 0.09191 | -0.019 | -6.84
-13 | -0.605 | 0.09111 | -0.021 | -6.641
-12.5 | -0.579 | 0.0841 | -0.021 | -6.891
-12 | -0.552 | 0.07984 | -0.021 | -6.919
-11.5 | -0.524 | 0.07689 | -0.02 | -6.815
-11 | -0.498 | 0.07112 | -0.02 | -7.002
-10.5 | -0.473 | 0.06501 | -0.022 | -7.276
-10 | -0.444 | 0.06922 | -0.02 | -6.416
-9.5 | -0.42 | 0.06007 | -0.022 | -6.998
-9 | -0.404 | 0.04646 | -0.027 | -8.687
-8.5 | -0.426 | 0.0152 | -0.037 | -28.005
-8 | -0.416 | 0.01013 | -0.04 | -41.083
-7.5 | -0.31 | 0.05038 | -0.02 | -6.162
-7 | -0.369 | 0.04131 | -0.026 | -8.935
-6.5 | -0.546 | 0.00801 | -0.041 | -68.176
-6 | -0.528 | 0.00758 | -0.042 | -69.617
-5.5 | -0.482 | 0.00729 | -0.042 | -66.109
-5 | -0.426 | 0.00706 | -0.043 | -60.326
-4.5 | -0.366 | 0.00681 | -0.043 | -53.67
-4 | -0.303 | 0.0067 | -0.044 | -45.192
-3.5 | -0.237 | 0.0064 | -0.044 | -37.106
-3 | -0.171 | 0.00624 | -0.044 | -27.439
-2.5 | -0.104 | 0.00621 | -0.045 | -16.754
-2 | -0.036 | 0.0062 | -0.045 | -5.863
-1.5 | 0.032 | 0.00616 | -0.046 | 5.124
-1 | 0.1 | 0.00617 | -0.046 | 16.139
-0.5 | 0.168 | 0.00622 | -0.047 | 26.917
0 | 0.235 | 0.00626 | -0.047 | 37.587
0.5 | 0.303 | 0.00636 | -0.047 | 47.647
1 | 0.371 | 0.00646 | -0.048 | 57.475
1.5 | 0.439 | 0.00657 | -0.048 | 66.771
2 | 0.506 | 0.00669 | -0.049 | 75.663
2.5 | 0.574 | 0.0069 | -0.049 | 83.172
3 | 0.64 | 0.00713 | -0.05 | 89.793
3.5 | 0.707 | 0.00742 | -0.05 | 95.31
4 | 0.772 | 0.00755 | -0.05 | 102.288
4.5 | 0.835 | 0.00797 | -0.051 | 104.738
5 | 0.895 | 0.0084 | -0.051 | 106.504
5.5 | 0.95 | 0.0091 | -0.052 | 104.392
6 | 1 | 0.00964 | -0.052 | 103.728
6.5 | 1.04 | 0.01024 | -0.052 | 101.593
7 | 1.055 | 0.011 | -0.053 | 95.956
7.5 | 0.995 | 0.01237 | -0.053 | 80.402
8 | 0.637 | 0.01609 | -0.052 | 39.594
8.5 | 0.687 | 0.01404 | -0.054 | 48.939
9 | 0.705 | 0.01693 | -0.053 | 41.618
9.5 | 0.642 | 0.04874 | -0.041 | 13.182
10 | 0.644 | 0.06877 | -0.032 | 9.367
10.5 | 0.668 | 0.07103 | -0.03 | 9.401
11 | 0.701 | 0.07262 | -0.034 | 9.647
11.5 | 0.736 | 0.07229 | -0.037 | 10.181
12 | 0.762 | 0.07861 | -0.037 | 9.69
12.5 | 0.779 | 0.08434 | -0.033 | 9.242
13 | 0.813 | 0.08504 | -0.036 | 9.561
13.5 | 0.85 | 0.08363 | -0.039 | 10.162
14 | 0.882 | 0.0854 | -0.041 | 10.327
14.5 | 0.908 | 0.0921 | -0.04 | 9.854
15 | 0.926 | 0.10583 | -0.038 | 8.749
15.5 | 0.942 | 0.12254 | -0.035 | 7.687
16 | 0.972 | 0.12547 | -0.036 | 7.743
16.5 | 1.001 | 0.12916 | -0.037 | 7.747
17 | 1.031 | 0.13139 | -0.039 | 7.849
17.5 | 1.061 | 0.13475 | -0.04 | 7.872
18 | 1.088 | 0.14141 | -0.04 | 7.696
18.5 | 1.111 | 0.15684 | -0.039 | 7.084
19 | 1.133 | 0.17408 | -0.038 | 6.507
19.5 | 1.161 | 0.18009 | -0.039 | 6.444
20 | 1.189 | 0.18337 | -0.04 | 6.486

## 128. Re 14M Mach 0.50 (2)
BIGFOIL.COM POLAR EXPORT
AIR 100-2 Acro MM 576 1999
AIR 100-2 Acro MM 576 1999 |  |  |  | Cl Max: | 1.3452 | at alpha= | 8.5 | deg
XFOIL ncrit=9 |  |  |  | L/D Max: | 138.013 | at alpha= | 6.5 | deg
Re: | 14000000 |  |  | Cd Min: | 0.11982 | at alpha= | 13.5 | deg
Mach: | 0.5 |  |  | Cl=0 at alpha= | -99 | deg
|  |  |  | @ Cl=0.1, Cd= | 0.00497
|  |  |  | @ Cl=0.4, Cd= | 0.0050967
|  |  |  | @ Cl=0.6, Cd= | 0.0054809
alpha (deg) | Cl | Cd | Cm | Cl/Cd
0 | 0.2132 | 0.00497 | -0.0464 | 42.8974
0.5 | 0.2766 | 0.00499 | -0.0457 | 55.4309
1 | 0.3397 | 0.00502 | -0.0448 | 67.6693
1.5 | 0.4026 | 0.0051 | -0.0439 | 78.9412
2 | 0.4648 | 0.00521 | -0.0428 | 89.2131
2.5 | 0.5276 | 0.00532 | -0.0416 | 99.1729
3 | 0.5907 | 0.00546 | -0.0403 | 108.1868
3.5 | 0.6529 | 0.0056 | -0.0387 | 116.5893
4 | 0.7143 | 0.0058 | -0.0367 | 123.1552
4.5 | 0.7757 | 0.00603 | -0.0345 | 128.6401
5 | 0.8368 | 0.00634 | -0.0319 | 131.9874
5.5 | 0.8958 | 0.00672 | -0.0285 | 133.3036
6 | 0.9521 | 0.00699 | -0.0242 | 136.2089
6.5 | 1.0558 | 0.00765 | -0.029 | 138.0131
7.5 | 1.208 | 0.00909 | -0.025 | 132.8933
8 | 1.3394 | 0.01087 | -0.0205 | 123.2199
8.5 | 1.3452 | 0.0149 | -0.0071 | 90.2819
9 | 1.3296 | 0.02036 | 0.0062 | 65.3045
9.5 | 1.2953 | 0.02591 | 0.0186 | 49.9923
10 | 1.2609 | 0.0332 | 0.0246 | 37.9789
12 | 1.0425 | 0.08226 | -0.0042 | 12.6732
12.5 | 1.0134 | 0.09508 | -0.0105 | 10.6584
13 | 0.9884 | 0.10743 | -0.0165 | 9.2004
13.5 | 0.9659 | 0.11982 | -0.0227 | 8.0613

## 129. Re 16M Mach 0.00 (1)
BIGFOIL.COM POLAR EXPORT
AIR 100-2 Acro MM 576 1999
AIR 100-2 Acro MM 576 1999 |  |  |  | Cl Max: | 1.162 | at alpha= | 10.5 | deg
JavaFoil+Calcfoil stall+Eppler ext transition |  |  |  | L/D Max: | 115.987 | at alpha= | 7.5 | deg
Re: | 16000000 |  |  | Cd Min: | 0.0059 | at alpha= | -1.5 | deg
Mach: | 0 |  |  | Cl=0 at alpha= | -1.7328 | deg
|  |  |  | @ Cl=0.1, Cd= | 0.0059448
|  |  |  | @ Cl=0.4, Cd= | 0.0062371
|  |  |  | @ Cl=0.6, Cd= | 0.0066128
alpha (deg) | Cl | Cd | Cm | Cl/Cd
-16 | -0.51 | 0.10636 | -0.017 | -4.795
-15.5 | -0.531 | 0.099 | -0.018 | -5.367
-15 | -0.552 | 0.09293 | -0.018 | -5.937
-14.5 | -0.572 | 0.08654 | -0.019 | -6.605
-14 | -0.592 | 0.07858 | -0.02 | -7.533
-13.5 | -0.611 | 0.07083 | -0.021 | -8.632
-13 | -0.633 | 0.06028 | -0.023 | -10.503
-12.5 | -0.669 | 0.0406 | -0.026 | -16.476
-12 | -0.712 | 0.02267 | -0.028 | -31.419
-11.5 | -0.754 | 0.01276 | -0.031 | -59.102
-11 | -0.77 | 0.01058 | -0.032 | -72.786
-10.5 | -0.769 | 0.00977 | -0.033 | -78.721
-10 | -0.759 | 0.00764 | -0.033 | -99.382
-9.5 | -0.743 | 0.00734 | -0.033 | -101.311
-9 | -0.721 | 0.00706 | -0.034 | -102.188
-8.5 | -0.693 | 0.00758 | -0.034 | -91.446
-8 | -0.66 | 0.00729 | -0.035 | -90.536
-7.5 | -0.622 | 0.00706 | -0.035 | -88.113
-7 | -0.58 | 0.0069 | -0.035 | -84.046
-6.5 | -0.534 | 0.00677 | -0.036 | -78.82
-6 | -0.485 | 0.00663 | -0.036 | -73.036
-5.5 | -0.432 | 0.00654 | -0.037 | -66.052
-5 | -0.377 | 0.00641 | -0.037 | -58.796
-4.5 | -0.321 | 0.00633 | -0.037 | -50.726
-4 | -0.264 | 0.00624 | -0.038 | -42.332
-3.5 | -0.207 | 0.00603 | -0.038 | -34.299
-3 | -0.149 | 0.00597 | -0.038 | -24.91
-2.5 | -0.09 | 0.00594 | -0.039 | -15.19
-2 | -0.031 | 0.00593 | -0.039 | -5.314
-1.5 | 0.027 | 0.0059 | -0.04 | 4.636
-1 | 0.086 | 0.00594 | -0.04 | 14.523
-0.5 | 0.145 | 0.00596 | -0.04 | 24.341
0 | 0.204 | 0.006 | -0.041 | 34.018
0.5 | 0.263 | 0.00608 | -0.041 | 43.223
1 | 0.322 | 0.00614 | -0.041 | 52.334
1.5 | 0.38 | 0.00621 | -0.042 | 61.193
2 | 0.439 | 0.00629 | -0.042 | 69.817
2.5 | 0.497 | 0.00642 | -0.043 | 77.439
3 | 0.556 | 0.00659 | -0.043 | 84.349
3.5 | 0.614 | 0.00662 | -0.043 | 92.716
4 | 0.671 | 0.00682 | -0.044 | 98.423
4.5 | 0.728 | 0.00704 | -0.044 | 103.422
5 | 0.783 | 0.00731 | -0.044 | 107.151
5.5 | 0.837 | 0.0076 | -0.045 | 110.115
6 | 0.89 | 0.00799 | -0.045 | 111.377
6.5 | 0.941 | 0.00828 | -0.045 | 113.656
7 | 0.989 | 0.00859 | -0.046 | 115.143
7.5 | 1.031 | 0.00888 | -0.046 | 115.987
8 | 1.067 | 0.00924 | -0.046 | 115.503
8.5 | 1.099 | 0.00965 | -0.047 | 113.934
9 | 1.124 | 0.01012 | -0.047 | 111.11
9.5 | 1.144 | 0.01065 | -0.047 | 107.371
10 | 1.156 | 0.01119 | -0.048 | 103.32
10.5 | 1.162 | 0.01183 | -0.048 | 98.171
11 | 1.16 | 0.01256 | -0.048 | 92.394
11.5 | 1.15 | 0.01011 | -0.048 | 113.73
12 | 1.133 | 0.0109 | -0.049 | 103.936
12.5 | 1.109 | 0.01453 | -0.049 | 76.332
13 | 1.074 | 0.01617 | -0.048 | 66.413
13.5 | 1.031 | 0.01881 | -0.048 | 54.788
14 | 0.978 | 0.0242 | -0.047 | 40.4
14.5 | 0.92 | 0.03315 | -0.045 | 27.751
15 | 0.863 | 0.04504 | -0.044 | 19.169
15.5 | 0.806 | 0.06186 | -0.041 | 13.025

## 130. Re 16M Mach 0.00 (2)
BIGFOIL.COM POLAR EXPORT
AIR 100-2 Acro MM 576 1999
AIR 100-2 Acro MM 576 1999 |  |  |  | Cl Max: | 1.8452 | at alpha= | 19.5 | deg
XFOIL ncrit=9 |  |  |  | L/D Max: | 140.324 | at alpha= | 9 | deg
Re: | 16000000 |  |  | Cd Min: | 0.04509 | at alpha= | -20 | deg
Mach: | 0 |  |  | Cl=0 at alpha= | -1.7018 | deg
|  |  |  | @ Cl=0.1, Cd= | 0.0048318
|  |  |  | @ Cl=0.4, Cd= | 0.0050593
|  |  |  | @ Cl=0.6, Cd= | 0.0054669
alpha (deg) | Cl | Cd | Cm | Cl/Cd
-20 | -1.5595 | 0.04509 | -0.0642 | -34.5864
-19.5 | -1.6009 | 0.03349 | -0.0712 | -47.8023
-19 | -1.6172 | 0.02741 | -0.0722 | -59.0004
-18.5 | -1.6173 | 0.02418 | -0.0697 | -66.8859
-18 | -1.6139 | 0.02224 | -0.0646 | -72.5674
-17.5 | -1.6175 | 0.02074 | -0.0563 | -77.9894
-17 | -1.5965 | 0.01938 | -0.0518 | -82.3787
-16.5 | -1.571 | 0.01813 | -0.0477 | -86.652
-16 | -1.5262 | 0.01692 | -0.0473 | -90.2009
-15.5 | -1.478 | 0.0157 | -0.0474 | -94.1401
-14 | -1.3243 | 0.0123 | -0.0485 | -107.6667
-13.5 | -1.269 | 0.01156 | -0.0493 | -109.7751
-13 | -1.213 | 0.01089 | -0.0501 | -111.3866
-12.5 | -1.1559 | 0.01029 | -0.051 | -112.3324
-12 | -1.0977 | 0.00971 | -0.0521 | -113.0484
-11.5 | -1.0403 | 0.00924 | -0.0529 | -112.5866
-11 | -0.9921 | 0.00871 | -0.0516 | -113.9036
-10.5 | -0.9375 | 0.00829 | -0.0517 | -113.0881
-10 | -0.8788 | 0.00786 | -0.0526 | -111.8066
-9 | -0.7722 | 0.00707 | -0.0519 | -109.2221
-8.5 | -0.7233 | 0.0067 | -0.0504 | -107.9552
-8 | -0.6724 | 0.00646 | -0.0494 | -104.0867
-7.5 | -0.6207 | 0.00628 | -0.0485 | -98.8376
-7 | -0.5683 | 0.00609 | -0.0478 | -93.3169
-6.5 | -0.5163 | 0.00592 | -0.047 | -87.2128
-6 | -0.4635 | 0.00579 | -0.0463 | -80.0518
-5.5 | -0.4099 | 0.00565 | -0.0458 | -72.5487
-5 | -0.3561 | 0.00552 | -0.0454 | -64.5109
-4.5 | -0.3018 | 0.00542 | -0.045 | -55.6827
-4 | -0.2476 | 0.00533 | -0.0446 | -46.454
-3.5 | -0.1944 | 0.00516 | -0.044 | -37.6744
-3 | -0.141 | 0.00506 | -0.0434 | -27.8656
-2.5 | -0.0869 | 0.00497 | -0.043 | -17.4849
-2 | -0.0325 | 0.00489 | -0.0426 | -6.6462
-1.5 | 0.022 | 0.00484 | -0.0423 | 4.5455
-1 | 0.0765 | 0.00481 | -0.0419 | 15.9044
-0.5 | 0.1305 | 0.00486 | -0.0415 | 26.8519
0 | 0.1845 | 0.00485 | -0.0411 | 38.0412
0.5 | 0.2387 | 0.00487 | -0.0407 | 49.0144
1 | 0.2933 | 0.00489 | -0.0404 | 59.9796
1.5 | 0.347 | 0.00496 | -0.0399 | 69.9597
2 | 0.4004 | 0.00506 | -0.0394 | 79.1304
2.5 | 0.4542 | 0.00511 | -0.039 | 88.8845
3 | 0.5077 | 0.00521 | -0.0385 | 97.4472
3.5 | 0.5606 | 0.00533 | -0.0379 | 105.1782
4 | 0.6124 | 0.00551 | -0.0371 | 111.1434
4.5 | 0.6645 | 0.00562 | -0.0364 | 118.2384
5 | 0.7157 | 0.00584 | -0.0355 | 122.5514
5.5 | 0.7668 | 0.00604 | -0.0345 | 126.9536
6 | 0.8169 | 0.00628 | -0.0334 | 130.0796
6.5 | 0.8657 | 0.00646 | -0.032 | 134.0093
7 | 0.9257 | 0.00668 | -0.0331 | 138.5778
7.5 | 0.9916 | 0.00713 | -0.0357 | 139.0743
8 | 1.0499 | 0.00751 | -0.0365 | 139.8003
8.5 | 1.1096 | 0.00793 | -0.0377 | 139.9243
9 | 1.1703 | 0.00834 | -0.0392 | 140.3237
9.5 | 1.2274 | 0.00879 | -0.0399 | 139.6359
10 | 1.2722 | 0.00925 | -0.0378 | 137.5351
10.5 | 1.3161 | 0.00974 | -0.0356 | 135.1232
11.5 | 1.4078 | 0.01071 | -0.0323 | 131.4472
12 | 1.4534 | 0.01122 | -0.0307 | 129.5365
12.5 | 1.4982 | 0.01177 | -0.029 | 127.2897
13 | 1.5421 | 0.01235 | -0.0273 | 124.8664
13.5 | 1.5839 | 0.01303 | -0.0252 | 121.5579
14 | 1.6242 | 0.01377 | -0.023 | 117.9521
15 | 1.6943 | 0.01575 | -0.017 | 107.5746
15.5 | 1.7196 | 0.01674 | -0.0123 | 102.724
16 | 1.7474 | 0.0177 | -0.0084 | 98.7232
16.5 | 1.7717 | 0.01888 | -0.0044 | 93.84
17 | 1.7891 | 0.02054 | 0 | 87.1032
17.5 | 1.8096 | 0.02214 | 0.0034 | 81.7344
18 | 1.8264 | 0.02413 | 0.0065 | 75.69
18.5 | 1.8367 | 0.02685 | 0.0094 | 68.406
19 | 1.8405 | 0.03045 | 0.0117 | 60.4433
19.5 | 1.8452 | 0.03437 | 0.0128 | 53.6864
20 | 1.8326 | 0.0406 | 0.013 | 45.1379

## 131. Re 16M Mach 0.10 (1)
BIGFOIL.COM POLAR EXPORT
AIR 100-2 Acro MM 576 1999
AIR 100-2 Acro MM 576 1999 |  |  |  | Cl Max: | 1.154 | at alpha= | 10.5 | deg
JavaFoil+Calcfoil stall+Eppler ext transition |  |  |  | L/D Max: | 115.45 | at alpha= | 7.5 | deg
Re: | 16000000 |  |  | Cd Min: | 0.0059 | at alpha= | -1.5 | deg
Mach: | 0.1 |  |  | Cl=0 at alpha= | -1.7288 | deg
|  |  |  | @ Cl=0.1, Cd= | 0.0059466
|  |  |  | @ Cl=0.4, Cd= | 0.0062544
|  |  |  | @ Cl=0.6, Cd= | 0.0066214
alpha (deg) | Cl | Cd | Cm | Cl/Cd
-15.5 | -0.49 | 0.10244 | -0.017 | -4.781
-15 | -0.513 | 0.09574 | -0.018 | -5.36
-14.5 | -0.536 | 0.08957 | -0.018 | -5.985
-14 | -0.559 | 0.0825 | -0.019 | -6.771
-13.5 | -0.581 | 0.07508 | -0.02 | -7.734
-13 | -0.602 | 0.06688 | -0.021 | -9.005
-12.5 | -0.629 | 0.05345 | -0.024 | -11.772
-12 | -0.671 | 0.03281 | -0.027 | -20.446
-11.5 | -0.725 | 0.01526 | -0.03 | -47.545
-11 | -0.753 | 0.01113 | -0.032 | -67.636
-10.5 | -0.759 | 0.00997 | -0.033 | -76.177
-10 | -0.753 | 0.00776 | -0.033 | -96.996
-9.5 | -0.739 | 0.00742 | -0.034 | -99.63
-9 | -0.719 | 0.00714 | -0.034 | -100.761
-8.5 | -0.693 | 0.00764 | -0.034 | -90.676
-8 | -0.661 | 0.00735 | -0.035 | -89.898
-7.5 | -0.624 | 0.00711 | -0.035 | -87.698
-7 | -0.582 | 0.00695 | -0.036 | -83.759
-6.5 | -0.536 | 0.00678 | -0.036 | -79.006
-6 | -0.487 | 0.00668 | -0.036 | -72.871
-5.5 | -0.434 | 0.00657 | -0.037 | -65.985
-5 | -0.379 | 0.00644 | -0.037 | -58.759
-4.5 | -0.322 | 0.00636 | -0.038 | -50.731
-4 | -0.265 | 0.00627 | -0.038 | -42.331
-3.5 | -0.208 | 0.00603 | -0.038 | -34.459
-3 | -0.149 | 0.00599 | -0.039 | -24.932
-2.5 | -0.091 | 0.00594 | -0.039 | -15.262
-2 | -0.032 | 0.00593 | -0.039 | -5.338
-1.5 | 0.027 | 0.0059 | -0.04 | 4.658
-1 | 0.087 | 0.00594 | -0.04 | 14.591
-0.5 | 0.146 | 0.00597 | -0.041 | 24.45
0 | 0.205 | 0.00602 | -0.041 | 34.076
0.5 | 0.264 | 0.00609 | -0.041 | 43.383
1 | 0.323 | 0.00615 | -0.042 | 52.573
1.5 | 0.382 | 0.00623 | -0.042 | 61.329
2 | 0.441 | 0.00631 | -0.042 | 69.907
2.5 | 0.5 | 0.00644 | -0.043 | 77.606
3 | 0.558 | 0.0066 | -0.043 | 84.655
3.5 | 0.617 | 0.00663 | -0.044 | 93.008
4 | 0.675 | 0.00684 | -0.044 | 98.695
4.5 | 0.731 | 0.00708 | -0.044 | 103.348
5 | 0.787 | 0.00733 | -0.045 | 107.327
5.5 | 0.841 | 0.00765 | -0.045 | 110.007
6 | 0.894 | 0.00803 | -0.045 | 111.409
6.5 | 0.945 | 0.00832 | -0.046 | 113.585
7 | 0.993 | 0.00865 | -0.046 | 114.803
7.5 | 1.034 | 0.00896 | -0.046 | 115.45
8 | 1.07 | 0.00932 | -0.047 | 114.769
8.5 | 1.101 | 0.00973 | -0.047 | 113.086
9 | 1.125 | 0.01024 | -0.047 | 109.781
9.5 | 1.142 | 0.01076 | -0.048 | 106.122
10 | 1.152 | 0.01135 | -0.048 | 101.449
10.5 | 1.154 | 0.01205 | -0.048 | 95.758
11 | 1.149 | 0.01282 | -0.049 | 89.633
11.5 | 1.134 | 0.01031 | -0.049 | 110.02
12 | 1.112 | 0.01379 | -0.049 | 80.607
12.5 | 1.08 | 0.01504 | -0.049 | 71.853
13 | 1.037 | 0.01715 | -0.048 | 60.493
13.5 | 0.984 | 0.0213 | -0.047 | 46.189
14 | 0.923 | 0.02895 | -0.046 | 31.884
14.5 | 0.854 | 0.04359 | -0.044 | 19.588
15 | 0.801 | 0.05443 | -0.042 | 14.715
15.5 | 0.743 | 0.07181 | -0.04 | 10.351

## 132. Re 16M Mach 0.10 (2)
BIGFOIL.COM POLAR EXPORT
AIR 100-2 Acro MM 576 1999
AIR 100-2 Acro MM 576 1999 |  |  |  | Cl Max: | 1.8212 | at alpha= | 18.5 | deg
XFOIL ncrit=9 |  |  |  | L/D Max: | 140.038 | at alpha= | 8.5 | deg
Re: | 16000000 |  |  | Cd Min: | 0.06126 | at alpha= | -19.5 | deg
Mach: | 0.1 |  |  | Cl=0 at alpha= | -1.7007 | deg
|  |  |  | @ Cl=0.1, Cd= | 0.0048313
|  |  |  | @ Cl=0.4, Cd= | 0.0050553
|  |  |  | @ Cl=0.6, Cd= | 0.0054585
alpha (deg) | Cl | Cd | Cm | Cl/Cd
-19.5 | -1.4391 | 0.06126 | -0.0544 | -23.4917
-19 | -1.5445 | 0.03811 | -0.0711 | -40.5274
-18.5 | -1.5632 | 0.0305 | -0.0746 | -51.2525
-18 | -1.5646 | 0.02649 | -0.0736 | -59.0638
-17.5 | -1.5745 | 0.02334 | -0.0686 | -67.4593
-17 | -1.579 | 0.0216 | -0.0606 | -73.1019
-16.5 | -1.5668 | 0.01994 | -0.0543 | -78.5757
-16 | -1.5358 | 0.0185 | -0.0511 | -83.0162
-15.5 | -1.4902 | 0.01692 | -0.0507 | -88.0733
-15 | -1.4395 | 0.01565 | -0.0508 | -91.9808
-14.5 | -1.3867 | 0.01455 | -0.0511 | -95.3058
-14 | -1.3353 | 0.01317 | -0.0512 | -101.3895
-13.5 | -1.281 | 0.01211 | -0.0515 | -105.7803
-13 | -1.2242 | 0.01138 | -0.0521 | -107.5747
-12.5 | -1.1674 | 0.01054 | -0.0527 | -110.759
-12 | -1.1084 | 0.00992 | -0.0536 | -111.7339
-11.5 | -1.0486 | 0.00941 | -0.0547 | -111.4346
-11 | -1.0011 | 0.00885 | -0.0529 | -113.1186
-10.5 | -0.9456 | 0.00841 | -0.0528 | -112.4376
-10 | -0.8863 | 0.00796 | -0.0537 | -111.3442
-9.5 | -0.8317 | 0.0075 | -0.0534 | -110.8933
-9 | -0.7777 | 0.00715 | -0.0529 | -108.7692
-8.5 | -0.7283 | 0.00677 | -0.0513 | -107.5775
-8 | -0.6772 | 0.00651 | -0.0502 | -104.0246
-7.5 | -0.6251 | 0.00631 | -0.0492 | -99.065
-7 | -0.5721 | 0.00612 | -0.0484 | -93.4804
-6.5 | -0.5198 | 0.00595 | -0.0475 | -87.3613
-6 | -0.4665 | 0.00582 | -0.0468 | -80.1546
-5.5 | -0.4126 | 0.00567 | -0.0462 | -72.769
-5 | -0.3584 | 0.00553 | -0.0457 | -64.8101
-4.5 | -0.3037 | 0.00543 | -0.0453 | -55.93
-4 | -0.2491 | 0.00534 | -0.0449 | -46.6479
-3.5 | -0.1956 | 0.00517 | -0.0443 | -37.8337
-3 | -0.1419 | 0.00506 | -0.0437 | -28.0435
-2.5 | -0.0875 | 0.00497 | -0.0432 | -17.6056
-2 | -0.0328 | 0.00489 | -0.0429 | -6.7076
-1.5 | 0.022 | 0.00484 | -0.0425 | 4.5455
-1 | 0.0768 | 0.00481 | -0.0421 | 15.9667
-0.5 | 0.1312 | 0.00486 | -0.0417 | 26.9959
0 | 0.1854 | 0.00485 | -0.0413 | 38.2268
0.5 | 0.24 | 0.00487 | -0.0409 | 49.2813
1 | 0.2949 | 0.00489 | -0.0406 | 60.3067
1.5 | 0.3488 | 0.00496 | -0.0401 | 70.3226
2 | 0.4025 | 0.00506 | -0.0396 | 79.5455
2.5 | 0.4566 | 0.00512 | -0.0391 | 89.1797
3 | 0.5104 | 0.00522 | -0.0386 | 97.7778
3.5 | 0.5636 | 0.00534 | -0.038 | 105.5431
4 | 0.6158 | 0.00551 | -0.0372 | 111.7604
4.5 | 0.6682 | 0.00563 | -0.0364 | 118.6856
5 | 0.7197 | 0.00585 | -0.0354 | 123.0256
5.5 | 0.7711 | 0.00605 | -0.0345 | 127.4545
6 | 0.8215 | 0.00631 | -0.0332 | 130.1902
6.5 | 0.8707 | 0.00649 | -0.0317 | 134.1602
7 | 0.9325 | 0.00673 | -0.0331 | 138.5587
7.5 | 0.9979 | 0.00718 | -0.0354 | 138.9833
8 | 1.0569 | 0.00757 | -0.0362 | 139.6169
8.5 | 1.1175 | 0.00798 | -0.0374 | 140.0376
9 | 1.1786 | 0.00842 | -0.0388 | 139.9762
9.5 | 1.2349 | 0.0089 | -0.039 | 138.7528
10 | 1.2799 | 0.00936 | -0.0368 | 136.7415
11 | 1.3714 | 0.01032 | -0.0328 | 132.8876
11.5 | 1.4176 | 0.01086 | -0.031 | 130.5341
12 | 1.4636 | 0.0114 | -0.0292 | 128.386
12.5 | 1.5086 | 0.01199 | -0.0274 | 125.8215
13 | 1.5525 | 0.01262 | -0.0253 | 123.019
13.5 | 1.5929 | 0.01346 | -0.0227 | 118.3432
14 | 1.6319 | 0.01433 | -0.02 | 113.88
14.5 | 1.6641 | 0.01559 | -0.0162 | 106.7415
15 | 1.6972 | 0.01636 | -0.0125 | 103.7408
15.5 | 1.7224 | 0.01746 | -0.0078 | 98.6483
16 | 1.7493 | 0.01857 | -0.0037 | 94.2003
16.5 | 1.7716 | 0.01998 | 0.0005 | 88.6687
17 | 1.784 | 0.02212 | 0.0051 | 80.651
17.5 | 1.8022 | 0.02411 | 0.0084 | 74.7491
18 | 1.8163 | 0.02662 | 0.0113 | 68.2307
18.5 | 1.8212 | 0.0302 | 0.0137 | 60.3046
19 | 1.817 | 0.03511 | 0.015 | 51.7516
19.5 | 1.8166 | 0.04023 | 0.0151 | 45.1554
20 | 1.7879 | 0.04927 | 0.0131 | 36.2878

## 133. Re 16M Mach 0.25 (1)
BIGFOIL.COM POLAR EXPORT
AIR 100-2 Acro MM 576 1999
AIR 100-2 Acro MM 576 1999 |  |  |  | Cl Max: | 1.118 | at alpha= | 9.5 | deg
JavaFoil+Calcfoil stall+Eppler ext transition |  |  |  | L/D Max: | 113.473 | at alpha= | 7 | deg
Re: | 16000000 |  |  | Cd Min: | 0.00595 | at alpha= | -1.5 | deg
Mach: | 0.25 |  |  | Cl=0 at alpha= | -1.7295 | deg
|  |  |  | @ Cl=0.1, Cd= | 0.0059772
|  |  |  | @ Cl=0.4, Cd= | 0.0062982
|  |  |  | @ Cl=0.6, Cd= | 0.09535
alpha (deg) | Cl | Cd | Cm | Cl/Cd
-14.5 | -0.2 | 0.10514 | -0.014 | -1.9
-14 | -0.269 | 0.09563 | -0.017 | -2.811
-13.5 | -0.327 | 0.09137 | -0.017 | -3.576
-13 | -0.38 | 0.08533 | -0.017 | -4.449
-12.5 | -0.428 | 0.07868 | -0.018 | -5.444
-12 | -0.472 | 0.07221 | -0.019 | -6.536
-11.5 | -0.512 | 0.06379 | -0.021 | -8.026
-11 | -0.547 | 0.05482 | -0.023 | -9.986
-10.5 | -0.611 | 0.02734 | -0.029 | -22.362
-10 | -0.686 | 0.01096 | -0.034 | -62.579
-9.5 | -0.7 | 0.00735 | -0.034 | -95.342
-9 | -0.696 | 0.0076 | -0.035 | -91.693
-8.5 | -0.682 | 0.00721 | -0.035 | -94.593
-8 | -0.659 | 0.00768 | -0.036 | -85.793
-7.5 | -0.628 | 0.00734 | -0.036 | -85.486
-7 | -0.59 | 0.00711 | -0.037 | -82.907
-6.5 | -0.546 | 0.00694 | -0.037 | -78.667
-6 | -0.497 | 0.00678 | -0.037 | -73.344
-5.5 | -0.444 | 0.00665 | -0.038 | -66.726
-5 | -0.388 | 0.00654 | -0.038 | -59.332
-4.5 | -0.331 | 0.00641 | -0.039 | -51.575
-4 | -0.272 | 0.00632 | -0.039 | -43.081
-3.5 | -0.213 | 0.00608 | -0.039 | -35.058
-3 | -0.153 | 0.00604 | -0.04 | -25.402
-2.5 | -0.093 | 0.00599 | -0.04 | -15.554
-2 | -0.033 | 0.00596 | -0.041 | -5.457
-1.5 | 0.028 | 0.00595 | -0.041 | 4.748
-1 | 0.089 | 0.00597 | -0.041 | 14.921
-0.5 | 0.15 | 0.00601 | -0.042 | 24.921
0 | 0.211 | 0.00605 | -0.042 | 34.795
0.5 | 0.271 | 0.00615 | -0.042 | 44.146
1 | 0.332 | 0.00621 | -0.043 | 53.452
1.5 | 0.393 | 0.00629 | -0.043 | 62.465
2 | 0.453 | 0.00636 | -0.044 | 71.314
2.5 | 0.514 | 0.00652 | -0.044 | 78.815
3 | 0.574 | 0.00669 | -0.044 | 85.708
3.5 | 0.634 | 0.00672 | -0.045 | 94.266
4 | 0.693 | 0.00694 | -0.045 | 99.781
4.5 | 0.751 | 0.00722 | -0.045 | 104.012
5 | 0.807 | 0.00749 | -0.046 | 107.859
5.5 | 0.863 | 0.00783 | -0.046 | 110.118
6 | 0.916 | 0.00825 | -0.047 | 110.979
6.5 | 0.967 | 0.00859 | -0.047 | 112.603
7 | 1.013 | 0.00893 | -0.047 | 113.473
7.5 | 1.051 | 0.00929 | -0.048 | 113.107
8 | 1.082 | 0.00974 | -0.048 | 111.118
8.5 | 1.104 | 0.01026 | -0.048 | 107.575
9 | 1.116 | 0.01088 | -0.049 | 102.574
9.5 | 1.118 | 0.01159 | -0.049 | 96.422
10 | 1.107 | 0.01243 | -0.049 | 89.075
10.5 | 1.082 | 0.01034 | -0.049 | 104.612
11 | 1.043 | 0.01385 | -0.05 | 75.29
11.5 | 0.986 | 0.01516 | -0.049 | 65.008
12 | 0.906 | 0.01867 | -0.048 | 48.536
12.5 | 0.805 | 0.02806 | -0.046 | 28.699
13 | 0.699 | 0.04507 | -0.043 | 15.506
13.5 | 0.595 | 0.06855 | -0.038 | 8.678
14 | 0.506 | 0.08363 | -0.035 | 6.045
14.5 | 0.418 | 0.09535 | -0.033 | 4.382

## 134. Re 16M Mach 0.25 (2)
BIGFOIL.COM POLAR EXPORT
AIR 100-2 Acro MM 576 1999
AIR 100-2 Acro MM 576 1999 |  |  |  | Cl Max: | 1.6767 | at alpha= | 15 | deg
XFOIL ncrit=9 |  |  |  | L/D Max: | 139.233 | at alpha= | 8.5 | deg
Re: | 16000000 |  |  | Cd Min: | 0.06438 | at alpha= | 17.5 | deg
Mach: | 0.25 |  |  | Cl=0 at alpha= | -99 | deg
|  |  |  | @ Cl=0.1, Cd= | 0.00486
|  |  |  | @ Cl=0.4, Cd= | 0.0050541
|  |  |  | @ Cl=0.6, Cd= | 0.0054348
alpha (deg) | Cl | Cd | Cm | Cl/Cd
0 | 0.1907 | 0.00486 | -0.0423 | 39.2387
0.5 | 0.2469 | 0.00489 | -0.0418 | 50.4908
1 | 0.3034 | 0.0049 | -0.0415 | 61.9184
1.5 | 0.359 | 0.00498 | -0.0409 | 72.0884
2 | 0.4143 | 0.00508 | -0.0403 | 81.5551
2.5 | 0.4701 | 0.00515 | -0.0397 | 91.2816
3 | 0.5255 | 0.00526 | -0.0391 | 99.9049
3.5 | 0.5806 | 0.00537 | -0.0383 | 108.1192
4 | 0.6345 | 0.00555 | -0.0374 | 114.3243
4.5 | 0.6884 | 0.0057 | -0.0363 | 120.7719
5 | 0.7417 | 0.00594 | -0.0351 | 124.8653
5.5 | 0.7952 | 0.00614 | -0.0339 | 129.5114
6 | 0.8471 | 0.00642 | -0.0323 | 131.947
6.5 | 0.8976 | 0.00664 | -0.0303 | 135.1807
7 | 0.9704 | 0.00699 | -0.0333 | 138.8269
7.5 | 1.0335 | 0.00743 | -0.034 | 139.0983
8 | 1.0966 | 0.00788 | -0.0346 | 139.1624
8.5 | 1.1612 | 0.00834 | -0.0355 | 139.2326
9 | 1.2253 | 0.00892 | -0.0362 | 137.3655
9.5 | 1.2768 | 0.00945 | -0.0341 | 135.1111
10.5 | 1.3733 | 0.01053 | -0.0284 | 130.4179
11 | 1.4228 | 0.01113 | -0.0258 | 127.8347
11.5 | 1.4707 | 0.01186 | -0.0228 | 124.0051
12 | 1.5174 | 0.01266 | -0.0197 | 119.8578
12.5 | 1.5613 | 0.0136 | -0.016 | 114.8015
13 | 1.6014 | 0.01474 | -0.0118 | 108.6431
13.5 | 1.6324 | 0.01615 | -0.0062 | 101.0774
14 | 1.6562 | 0.01757 | 0.0003 | 94.2629
14.5 | 1.6654 | 0.01998 | 0.0077 | 83.3534
15 | 1.6767 | 0.02251 | 0.0136 | 74.4869
15.5 | 1.6665 | 0.02693 | 0.0191 | 61.8827
16 | 1.6581 | 0.03218 | 0.0219 | 51.5258
16.5 | 1.6429 | 0.03916 | 0.0221 | 41.9535
17 | 1.5805 | 0.05294 | 0.0169 | 29.8546
17.5 | 1.5496 | 0.06438 | 0.0115 | 24.0696

## 135. Re 16M Mach 0.50 (1)
BIGFOIL.COM POLAR EXPORT
AIR 100-2 Acro MM 576 1999
AIR 100-2 Acro MM 576 1999 |  |  |  | Cl Max: | 1.189 | at alpha= | 20 | deg
JavaFoil+Calcfoil stall+Eppler ext transition |  |  |  | L/D Max: | 107.177 | at alpha= | 5 | deg
Re: | 16000000 |  |  | Cd Min: | 0.00611 | at alpha= | -1.5 | deg
Mach: | 0.5 |  |  | Cl=0 at alpha= | -1.7353 | deg
|  |  |  | @ Cl=0.1, Cd= | 0.00614
|  |  |  | @ Cl=0.4, Cd= | 0.0064841
|  |  |  | @ Cl=0.6, Cd= | 0.0069645
alpha (deg) | Cl | Cd | Cm | Cl/Cd
-20 | -0.97 | 0.16523 | -0.019 | -5.871
-19.5 | -0.944 | 0.1595 | -0.019 | -5.92
-19 | -0.918 | 0.15522 | -0.019 | -5.913
-18.5 | -0.891 | 0.15173 | -0.019 | -5.872
-18 | -0.864 | 0.14864 | -0.019 | -5.812
-17.5 | -0.838 | 0.14212 | -0.019 | -5.896
-17 | -0.812 | 0.13819 | -0.019 | -5.878
-16.5 | -0.792 | 0.11735 | -0.02 | -6.749
-16 | -0.767 | 0.1089 | -0.021 | -7.046
-15.5 | -0.741 | 0.10375 | -0.021 | -7.141
-15 | -0.714 | 0.09976 | -0.021 | -7.152
-14.5 | -0.686 | 0.09499 | -0.021 | -7.227
-14 | -0.658 | 0.09278 | -0.02 | -7.09
-13.5 | -0.63 | 0.09023 | -0.02 | -6.977
-13 | -0.605 | 0.09053 | -0.021 | -6.686
-12.5 | -0.58 | 0.08304 | -0.021 | -6.983
-12 | -0.553 | 0.07871 | -0.021 | -7.026
-11.5 | -0.524 | 0.07618 | -0.02 | -6.883
-11 | -0.499 | 0.06997 | -0.021 | -7.131
-10.5 | -0.474 | 0.06358 | -0.022 | -7.458
-10 | -0.444 | 0.06882 | -0.02 | -6.455
-9.5 | -0.421 | 0.05909 | -0.023 | -7.124
-9 | -0.407 | 0.04375 | -0.028 | -9.295
-8.5 | -0.429 | 0.0141 | -0.037 | -30.424
-8 | -0.417 | 0.00991 | -0.04 | -42.012
-7.5 | -0.311 | 0.05002 | -0.02 | -6.208
-7 | -0.372 | 0.0392 | -0.027 | -9.485
-6.5 | -0.546 | 0.00788 | -0.041 | -69.244
-6 | -0.528 | 0.0075 | -0.042 | -70.381
-5.5 | -0.482 | 0.00716 | -0.042 | -67.256
-5 | -0.426 | 0.00699 | -0.043 | -60.971
-4.5 | -0.366 | 0.00677 | -0.043 | -54.06
-4 | -0.303 | 0.00662 | -0.044 | -45.684
-3.5 | -0.237 | 0.00634 | -0.044 | -37.447
-3 | -0.171 | 0.00626 | -0.044 | -27.36
-2.5 | -0.104 | 0.00619 | -0.045 | -16.791
-2 | -0.036 | 0.00614 | -0.045 | -5.918
-1.5 | 0.032 | 0.00611 | -0.046 | 5.163
-1 | 0.1 | 0.00614 | -0.046 | 16.209
-0.5 | 0.168 | 0.0062 | -0.047 | 27.024
0 | 0.235 | 0.00624 | -0.047 | 37.705
0.5 | 0.303 | 0.00635 | -0.047 | 47.791
1 | 0.371 | 0.00645 | -0.048 | 57.501
1.5 | 0.439 | 0.00653 | -0.048 | 67.164
2 | 0.506 | 0.00667 | -0.049 | 75.873
2.5 | 0.574 | 0.00687 | -0.049 | 83.47
3 | 0.64 | 0.00711 | -0.05 | 90.052
3.5 | 0.707 | 0.00736 | -0.05 | 95.98
4 | 0.772 | 0.0075 | -0.05 | 102.912
4.5 | 0.835 | 0.00789 | -0.051 | 105.826
5 | 0.895 | 0.00835 | -0.051 | 107.177
5.5 | 0.95 | 0.009 | -0.052 | 105.593
6 | 1 | 0.00949 | -0.052 | 105.313
6.5 | 1.04 | 0.01009 | -0.052 | 103.034
7 | 1.055 | 0.01084 | -0.053 | 97.376
7.5 | 0.995 | 0.01213 | -0.053 | 81.989
8 | 0.639 | 0.01566 | -0.052 | 40.811
8.5 | 0.687 | 0.01378 | -0.054 | 49.879
9 | 0.709 | 0.01622 | -0.053 | 43.682
9.5 | 0.653 | 0.04306 | -0.043 | 15.174
10 | 0.645 | 0.0677 | -0.033 | 9.531
10.5 | 0.67 | 0.06934 | -0.032 | 9.666
11 | 0.704 | 0.06986 | -0.035 | 10.078
11.5 | 0.738 | 0.0704 | -0.038 | 10.488
12 | 0.764 | 0.0766 | -0.037 | 9.97
12.5 | 0.781 | 0.08278 | -0.034 | 9.434
13 | 0.817 | 0.08165 | -0.037 | 10.011
13.5 | 0.854 | 0.08029 | -0.04 | 10.637
14 | 0.885 | 0.08254 | -0.041 | 10.727
14.5 | 0.909 | 0.09022 | -0.041 | 10.079
15 | 0.927 | 0.10423 | -0.039 | 8.892
15.5 | 0.941 | 0.13007 | -0.035 | 7.235
16 | 0.97 | 0.1336 | -0.036 | 7.26
16.5 | 0.999 | 0.13693 | -0.037 | 7.296
17 | 1.028 | 0.14022 | -0.038 | 7.329
17.5 | 1.058 | 0.14351 | -0.039 | 7.369
18 | 1.086 | 0.14946 | -0.039 | 7.266
18.5 | 1.11 | 0.16331 | -0.039 | 6.796
19 | 1.133 | 0.1826 | -0.038 | 6.204
19.5 | 1.16 | 0.18617 | -0.039 | 6.233
20 | 1.189 | 0.1894 | -0.04 | 6.278

## 136. Re 16M Mach 0.50 (2)
BIGFOIL.COM POLAR EXPORT
AIR 100-2 Acro MM 576 1999
AIR 100-2 Acro MM 576 1999 |  |  |  | Cl Max: | 1.2732 | at alpha= | 8.5 | deg
XFOIL ncrit=9 |  |  |  | L/D Max: | 140.711 | at alpha= | 7 | deg
Re: | 16000000 |  |  | Cd Min: | 0.26317 | at alpha= | -20 | deg
Mach: | 0.5 |  |  | Cl=0 at alpha= | -1.6802 | deg
|  |  |  | @ Cl=0.1, Cd= | 0.0049121
|  |  |  | @ Cl=0.4, Cd= | 0.0050856
|  |  |  | @ Cl=0.6, Cd= | 0.0054545
alpha (deg) | Cl | Cd | Cm | Cl/Cd
-20 | -0.7762 | 0.26317 | 0.0486 | -2.9494
-19.5 | -0.7547 | 0.25655 | 0.0442 | -2.9417
-19 | -0.7346 | 0.24828 | 0.0398 | -2.9588
-18.5 | -0.7155 | 0.23934 | 0.0353 | -2.9895
-18 | -0.6971 | 0.23031 | 0.031 | -3.0268
-17.5 | -0.6803 | 0.22102 | 0.0268 | -3.078
-17 | -0.6659 | 0.21134 | 0.0229 | -3.1508
-16.5 | -0.649 | 0.2042 | 0.0199 | -3.1783
-16 | -0.6346 | 0.19559 | 0.0163 | -3.2445
-15.5 | -0.6217 | 0.18639 | 0.0126 | -3.3355
-15 | -0.6074 | 0.17819 | 0.0092 | -3.4087
-14.5 | -0.5966 | 0.16907 | 0.0056 | -3.5287
-14 | -0.5933 | 0.15784 | 0.0012 | -3.7589
-13.5 | -0.5856 | 0.14881 | -0.0024 | -3.9352
-13 | -0.5888 | 0.13739 | -0.0072 | -4.2856
-12.5 | -0.5911 | 0.12705 | -0.0114 | -4.6525
-12 | -0.6016 | 0.11556 | -0.0164 | -5.206
-11.5 | -0.6094 | 0.10492 | -0.0216 | -5.8082
-11 | -0.6122 | 0.0933 | -0.0301 | -6.5616
-10.5 | -0.6208 | 0.08163 | -0.0388 | -7.605
-10 | -0.6246 | 0.07088 | -0.0474 | -8.8121
-9.5 | -0.6384 | 0.05865 | -0.0581 | -10.8849
-9 | -0.6458 | 0.04614 | -0.0696 | -13.9965
-8.5 | -0.6628 | 0.03175 | -0.0864 | -20.8756
-8 | -0.6726 | 0.02214 | -0.0914 | -30.3794
-7.5 | -0.6783 | 0.01469 | -0.0858 | -46.1743
-7 | -0.6736 | 0.00951 | -0.0751 | -70.8307
-6.5 | -0.6287 | 0.00714 | -0.0677 | -88.0532
-6 | -0.5644 | 0.0065 | -0.0636 | -86.8308
-5.5 | -0.4974 | 0.00619 | -0.0607 | -80.3554
-5 | -0.4302 | 0.00595 | -0.0584 | -72.3025
-4.5 | -0.3636 | 0.00573 | -0.0565 | -63.4555
-4 | -0.2973 | 0.00559 | -0.0549 | -53.1843
-3.5 | -0.2319 | 0.00546 | -0.0535 | -42.4725
-3 | -0.1687 | 0.00519 | -0.052 | -32.5048
-2.5 | -0.1049 | 0.00509 | -0.0507 | -20.609
-2 | -0.041 | 0.00498 | -0.0497 | -8.2329
-1.5 | 0.0231 | 0.00493 | -0.0489 | 4.6856
-1 | 0.0868 | 0.00491 | -0.0481 | 17.6782
-0.5 | 0.1509 | 0.00492 | -0.0474 | 30.6707
0 | 0.2134 | 0.00494 | -0.0465 | 43.1984
0.5 | 0.2769 | 0.00496 | -0.0458 | 55.8266
1 | 0.3403 | 0.00501 | -0.045 | 67.9242
1.5 | 0.4035 | 0.00509 | -0.0441 | 79.2731
2 | 0.4659 | 0.00519 | -0.043 | 89.7688
2.5 | 0.529 | 0.00531 | -0.0418 | 99.6234
3 | 0.5924 | 0.00544 | -0.0406 | 108.8971
3.5 | 0.6553 | 0.00556 | -0.0391 | 117.8597
4 | 0.7168 | 0.00579 | -0.0371 | 123.7997
4.5 | 0.7789 | 0.00598 | -0.035 | 130.2508
5 | 0.8406 | 0.00629 | -0.0325 | 133.6407
5.5 | 0.8998 | 0.00671 | -0.0293 | 134.0984
6.5 | 1.0255 | 0.00735 | -0.0228 | 139.5238
7 | 1.1285 | 0.00802 | -0.0266 | 140.7107
7.5 | 1.2029 | 0.00878 | -0.0239 | 137.0046
8 | 1.2704 | 0.01074 | -0.0192 | 118.2868
8.5 | 1.2732 | 0.0143 | -0.0052 | 89.035
9 | 1.251 | 0.01853 | 0.0098 | 67.5121
9.5 | 1.2184 | 0.02408 | 0.0205 | 50.598
10 | 1.1806 | 0.03186 | 0.024 | 37.0559
10.5 | 1.1449 | 0.04237 | 0.02 | 27.0215
11 | 1.1096 | 0.05529 | 0.0115 | 20.0687
11.5 | 1.0796 | 0.06842 | 0.0033 | 15.779
12 | 1.0477 | 0.0818 | -0.004 | 12.8081
12.5 | 1.0188 | 0.09459 | -0.0104 | 10.7707
13 | 0.994 | 0.1069 | -0.0164 | 9.2984
13.5 | 0.9717 | 0.11925 | -0.0225 | 8.1484

## 137. Re 18M Mach 0.00 (1)
BIGFOIL.COM POLAR EXPORT
AIR 100-2 Acro MM 576 1999
AIR 100-2 Acro MM 576 1999 |  |  |  | Cl Max: | 1.162 | at alpha= | 10.5 | deg
JavaFoil+Calcfoil stall+Eppler ext transition |  |  |  | L/D Max: | 117.102 | at alpha= | 7.5 | deg
Re: | 18000000 |  |  | Cd Min: | 0.00586 | at alpha= | -1.5 | deg
Mach: | 0 |  |  | Cl=0 at alpha= | -1.7328 | deg
|  |  |  | @ Cl=0.1, Cd= | 0.0059048
|  |  |  | @ Cl=0.4, Cd= | 0.0062173
|  |  |  | @ Cl=0.6, Cd= | 0.0065538
alpha (deg) | Cl | Cd | Cm | Cl/Cd
-16 | -0.511 | 0.10488 | -0.017 | -4.87
-15.5 | -0.532 | 0.09745 | -0.018 | -5.462
-15 | -0.553 | 0.09149 | -0.018 | -6.04
-14.5 | -0.573 | 0.08526 | -0.019 | -6.715
-14 | -0.593 | 0.07746 | -0.02 | -7.654
-13.5 | -0.613 | 0.06939 | -0.021 | -8.832
-13 | -0.637 | 0.05683 | -0.023 | -11.215
-12.5 | -0.677 | 0.03577 | -0.026 | -18.938
-12 | -0.722 | 0.01935 | -0.029 | -37.307
-11.5 | -0.759 | 0.01199 | -0.031 | -63.265
-11 | -0.771 | 0.01038 | -0.032 | -74.257
-10.5 | -0.769 | 0.00722 | -0.033 | -106.511
-10 | -0.759 | 0.00756 | -0.033 | -100.504
-9.5 | -0.743 | 0.00727 | -0.033 | -102.174
-9 | -0.721 | 0.00785 | -0.034 | -91.944
-8.5 | -0.693 | 0.00752 | -0.034 | -92.229
-8 | -0.66 | 0.00721 | -0.035 | -91.56
-7.5 | -0.622 | 0.00701 | -0.035 | -88.805
-7 | -0.58 | 0.00684 | -0.035 | -84.849
-6.5 | -0.534 | 0.00673 | -0.036 | -79.314
-6 | -0.485 | 0.00658 | -0.036 | -73.61
-5.5 | -0.432 | 0.00645 | -0.037 | -66.899
-5 | -0.377 | 0.00636 | -0.037 | -59.273
-4.5 | -0.321 | 0.00626 | -0.037 | -51.252
-4 | -0.264 | 0.00619 | -0.038 | -42.665
-3.5 | -0.207 | 0.00602 | -0.038 | -34.328
-3 | -0.149 | 0.00597 | -0.038 | -24.91
-2.5 | -0.09 | 0.00591 | -0.039 | -15.263
-2 | -0.031 | 0.00587 | -0.039 | -5.365
-1.5 | 0.027 | 0.00586 | -0.04 | 4.664
-1 | 0.086 | 0.0059 | -0.04 | 14.613
-0.5 | 0.145 | 0.00592 | -0.04 | 24.501
0 | 0.204 | 0.00599 | -0.041 | 34.047
0.5 | 0.263 | 0.00607 | -0.041 | 43.276
1 | 0.322 | 0.00612 | -0.041 | 52.537
1.5 | 0.38 | 0.00618 | -0.042 | 61.545
2 | 0.439 | 0.00629 | -0.042 | 69.734
2.5 | 0.497 | 0.00642 | -0.043 | 77.424
3 | 0.556 | 0.00644 | -0.043 | 86.325
3.5 | 0.614 | 0.00659 | -0.043 | 93.095
4 | 0.671 | 0.00679 | -0.044 | 98.815
4.5 | 0.728 | 0.00703 | -0.044 | 103.533
5 | 0.783 | 0.00725 | -0.044 | 108.081
5.5 | 0.837 | 0.00756 | -0.045 | 110.734
6 | 0.89 | 0.00793 | -0.045 | 112.212
6.5 | 0.941 | 0.00819 | -0.045 | 114.963
7 | 0.989 | 0.0085 | -0.046 | 116.269
7.5 | 1.031 | 0.0088 | -0.046 | 117.102
8 | 1.067 | 0.00915 | -0.046 | 116.661
8.5 | 1.099 | 0.00952 | -0.047 | 115.371
9 | 1.124 | 0.01 | -0.047 | 112.442
9.5 | 1.144 | 0.01051 | -0.047 | 108.799
10 | 1.156 | 0.01104 | -0.048 | 104.711
10.5 | 1.162 | 0.01167 | -0.048 | 99.559
11 | 1.16 | 0.01239 | -0.048 | 93.657
11.5 | 1.153 | 0.01319 | -0.049 | 87.433
12 | 1.134 | 0.01079 | -0.049 | 105.142
12.5 | 1.11 | 0.01417 | -0.049 | 78.37
13 | 1.077 | 0.01563 | -0.049 | 68.871
13.5 | 1.033 | 0.01819 | -0.048 | 56.812
14 | 0.983 | 0.0226 | -0.047 | 43.502
14.5 | 0.924 | 0.03156 | -0.046 | 29.267
15 | 0.87 | 0.04135 | -0.044 | 21.046
15.5 | 0.812 | 0.05732 | -0.042 | 14.166

## 138. Re 18M Mach 0.00 (2)
BIGFOIL.COM POLAR EXPORT
AIR 100-2 Acro MM 576 1999
AIR 100-2 Acro MM 576 1999 |  |  |  | Cl Max: | 1.8682 | at alpha= | 19.5 | deg
XFOIL ncrit=9 |  |  |  | L/D Max: | 142.782 | at alpha= | 9 | deg
Re: | 18000000 |  |  | Cd Min: | 0.03762 | at alpha= | 20 | deg
Mach: | 0 |  |  | Cl=0 at alpha= | -1.6984 | deg
|  |  |  | @ Cl=0.1, Cd= | 0.0048221
|  |  |  | @ Cl=0.4, Cd= | 0.0050583
|  |  |  | @ Cl=0.6, Cd= | 0.0054469
alpha (deg) | Cl | Cd | Cm | Cl/Cd
-20 | -1.6185 | 0.03696 | -0.0698 | -43.7906
-19.5 | -1.6385 | 0.02962 | -0.0726 | -55.3174
-19 | -1.6458 | 0.02524 | -0.0714 | -65.206
-18.5 | -1.6452 | 0.02272 | -0.0673 | -72.412
-18 | -1.642 | 0.02115 | -0.061 | -77.6359
-17.5 | -1.6338 | 0.01977 | -0.0543 | -82.6404
-17 | -1.6122 | 0.01857 | -0.0496 | -86.8174
-16.5 | -1.5719 | 0.01731 | -0.0484 | -90.8088
-16 | -1.5258 | 0.01618 | -0.0481 | -94.3016
-15.5 | -1.4764 | 0.01508 | -0.0483 | -97.9045
-15 | -1.4244 | 0.01411 | -0.0488 | -100.9497
-14.5 | -1.3711 | 0.01324 | -0.0494 | -103.5574
-14 | -1.32 | 0.01199 | -0.0497 | -110.0917
-13.5 | -1.2652 | 0.01125 | -0.0503 | -112.4622
-13 | -1.2092 | 0.01062 | -0.0511 | -113.8606
-12.5 | -1.1524 | 0.00998 | -0.052 | -115.4709
-12 | -1.0942 | 0.00942 | -0.053 | -116.1571
-11.5 | -1.0423 | 0.00896 | -0.0526 | -116.3281
-11 | -0.9912 | 0.00847 | -0.0519 | -117.0248
-10.5 | -0.9351 | 0.00805 | -0.0523 | -116.1615
-10 | -0.8791 | 0.00764 | -0.0526 | -115.0654
-9.5 | -0.8263 | 0.00724 | -0.0522 | -114.1298
-9 | -0.7761 | 0.00699 | -0.051 | -111.03
-8.5 | -0.7267 | 0.00666 | -0.0497 | -109.1141
-8 | -0.6753 | 0.0064 | -0.0488 | -105.5156
-7.5 | -0.623 | 0.00621 | -0.0481 | -100.3221
-7 | -0.5706 | 0.00605 | -0.0473 | -94.314
-6.5 | -0.5184 | 0.00589 | -0.0466 | -88.0136
-6 | -0.4651 | 0.00576 | -0.046 | -80.7465
-5.5 | -0.4113 | 0.00561 | -0.0456 | -73.3155
-5 | -0.3573 | 0.00547 | -0.0451 | -65.3199
-4.5 | -0.303 | 0.00539 | -0.0448 | -56.2152
-4 | -0.2487 | 0.00531 | -0.0444 | -46.8362
-3.5 | -0.1953 | 0.00514 | -0.0438 | -37.9961
-3 | -0.1417 | 0.00503 | -0.0433 | -28.171
-2.5 | -0.0875 | 0.00495 | -0.0429 | -17.6768
-2 | -0.033 | 0.00487 | -0.0426 | -6.7762
-1.5 | 0.0217 | 0.00483 | -0.0422 | 4.4928
-1 | 0.076 | 0.0048 | -0.0419 | 15.8333
-0.5 | 0.1304 | 0.00485 | -0.0415 | 26.8866
0 | 0.1846 | 0.00484 | -0.0411 | 38.1405
0.5 | 0.2391 | 0.00486 | -0.0408 | 49.1975
1 | 0.2935 | 0.00488 | -0.0405 | 60.1434
1.5 | 0.3472 | 0.00496 | -0.04 | 70
2 | 0.4009 | 0.00506 | -0.0395 | 79.2292
2.5 | 0.4551 | 0.00509 | -0.0392 | 89.4106
3 | 0.5087 | 0.00519 | -0.0387 | 98.0154
3.5 | 0.5617 | 0.00533 | -0.0381 | 105.3846
4 | 0.6141 | 0.00549 | -0.0374 | 111.8579
4.5 | 0.666 | 0.00565 | -0.0367 | 117.8761
5 | 0.7173 | 0.00584 | -0.0358 | 122.8253
5.5 | 0.7691 | 0.00601 | -0.035 | 127.97
6 | 0.8195 | 0.00627 | -0.0339 | 130.7018
6.5 | 0.8699 | 0.00646 | -0.0329 | 134.6594
7 | 0.918 | 0.00662 | -0.0313 | 138.6707
7.5 | 0.99 | 0.00699 | -0.0352 | 141.6309
8 | 1.0464 | 0.00736 | -0.0356 | 142.1739
8.5 | 1.1051 | 0.00775 | -0.0366 | 142.5935
9 | 1.1651 | 0.00816 | -0.0379 | 142.7819
9.5 | 1.2241 | 0.00863 | -0.039 | 141.8424
10 | 1.2758 | 0.0091 | -0.0385 | 140.1978
11 | 1.3658 | 0.00997 | -0.0346 | 136.991
11.5 | 1.4117 | 0.01047 | -0.033 | 134.8329
12 | 1.4576 | 0.01097 | -0.0315 | 132.8715
12.5 | 1.5027 | 0.01151 | -0.0299 | 130.556
13 | 1.5469 | 0.01208 | -0.0281 | 128.0546
13.5 | 1.5886 | 0.01279 | -0.026 | 124.2064
14 | 1.6291 | 0.01354 | -0.0238 | 120.3176
14.5 | 1.664 | 0.01462 | -0.0207 | 113.8167
15 | 1.7022 | 0.01536 | -0.0183 | 110.8203
15.5 | 1.7319 | 0.01626 | -0.0143 | 106.5129
16 | 1.7593 | 0.01716 | -0.0103 | 102.5233
16.5 | 1.785 | 0.01826 | -0.0063 | 97.7547
17 | 1.8045 | 0.01972 | -0.002 | 91.5061
17.5 | 1.8257 | 0.02121 | 0.0016 | 86.0773
18 | 1.8434 | 0.02304 | 0.005 | 80.0087
18.5 | 1.8554 | 0.02549 | 0.0081 | 72.7893
19 | 1.8621 | 0.02866 | 0.0107 | 64.9721
19.5 | 1.8682 | 0.03226 | 0.0123 | 57.9107
20 | 1.8611 | 0.03762 | 0.013 | 49.471

## 139. Re 18M Mach 0.10 (1)
BIGFOIL.COM POLAR EXPORT
AIR 100-2 Acro MM 576 1999
AIR 100-2 Acro MM 576 1999 |  |  |  | Cl Max: | 1.154 | at alpha= | 10.5 | deg
JavaFoil+Calcfoil stall+Eppler ext transition |  |  |  | L/D Max: | 116.624 | at alpha= | 7.5 | deg
Re: | 18000000 |  |  | Cd Min: | 0.00586 | at alpha= | -1.5 | deg
Mach: | 0.1 |  |  | Cl=0 at alpha= | -1.7288 | deg
|  |  |  | @ Cl=0.1, Cd= | 0.0059066
|  |  |  | @ Cl=0.4, Cd= | 0.0062236
|  |  |  | @ Cl=0.6, Cd= | 0.006571
alpha (deg) | Cl | Cd | Cm | Cl/Cd
-15.5 | -0.49 | 0.10117 | -0.017 | -4.847
-15 | -0.514 | 0.09418 | -0.018 | -5.459
-14.5 | -0.537 | 0.08811 | -0.019 | -6.095
-14 | -0.56 | 0.08124 | -0.019 | -6.888
-13.5 | -0.582 | 0.07397 | -0.02 | -7.862
-13 | -0.604 | 0.06548 | -0.022 | -9.218
-12.5 | -0.632 | 0.05109 | -0.024 | -12.376
-12 | -0.677 | 0.02952 | -0.028 | -22.953
-11.5 | -0.73 | 0.01417 | -0.031 | -51.548
-11 | -0.755 | 0.01084 | -0.032 | -69.628
-10.5 | -0.76 | 0.00983 | -0.033 | -77.293
-10 | -0.753 | 0.00768 | -0.033 | -98.1
-9.5 | -0.739 | 0.00736 | -0.034 | -100.441
-9 | -0.719 | 0.00707 | -0.034 | -101.725
-8.5 | -0.693 | 0.00758 | -0.034 | -91.403
-8 | -0.661 | 0.00727 | -0.035 | -90.869
-7.5 | -0.624 | 0.00704 | -0.035 | -88.546
-7 | -0.582 | 0.00689 | -0.036 | -84.412
-6.5 | -0.536 | 0.00673 | -0.036 | -79.566
-6 | -0.487 | 0.00662 | -0.036 | -73.5
-5.5 | -0.434 | 0.00649 | -0.037 | -66.802
-5 | -0.379 | 0.00639 | -0.037 | -59.228
-4.5 | -0.322 | 0.00628 | -0.038 | -51.357
-4 | -0.265 | 0.00622 | -0.038 | -42.685
-3.5 | -0.208 | 0.00602 | -0.038 | -34.491
-3 | -0.149 | 0.00597 | -0.039 | -25.026
-2.5 | -0.091 | 0.00591 | -0.039 | -15.335
-2 | -0.032 | 0.00587 | -0.039 | -5.39
-1.5 | 0.027 | 0.00586 | -0.04 | 4.686
-1 | 0.087 | 0.0059 | -0.04 | 14.684
-0.5 | 0.146 | 0.00593 | -0.041 | 24.616
0 | 0.205 | 0.00601 | -0.041 | 34.104
0.5 | 0.264 | 0.00608 | -0.041 | 43.467
1 | 0.323 | 0.00613 | -0.042 | 52.74
1.5 | 0.382 | 0.00619 | -0.042 | 61.694
2 | 0.441 | 0.0063 | -0.042 | 70.021
2.5 | 0.5 | 0.00644 | -0.043 | 77.598
3 | 0.558 | 0.00645 | -0.043 | 86.643
3.5 | 0.617 | 0.00662 | -0.044 | 93.139
4 | 0.675 | 0.00681 | -0.044 | 99.071
4.5 | 0.731 | 0.00705 | -0.044 | 103.759
5 | 0.787 | 0.00727 | -0.045 | 108.282
5.5 | 0.841 | 0.00759 | -0.045 | 110.865
6 | 0.894 | 0.00798 | -0.045 | 112.011
6.5 | 0.945 | 0.00823 | -0.046 | 114.918
7 | 0.993 | 0.00855 | -0.046 | 116.147
7.5 | 1.034 | 0.00887 | -0.046 | 116.624
8 | 1.07 | 0.00922 | -0.047 | 116.026
8.5 | 1.101 | 0.00961 | -0.047 | 114.573
9 | 1.125 | 0.01011 | -0.047 | 111.22
9.5 | 1.142 | 0.01063 | -0.048 | 107.394
10 | 1.152 | 0.0112 | -0.048 | 102.847
10.5 | 1.154 | 0.01188 | -0.048 | 97.152
11 | 1.149 | 0.01261 | -0.049 | 91.114
11.5 | 1.135 | 0.01039 | -0.049 | 109.201
12 | 1.113 | 0.01351 | -0.049 | 82.342
12.5 | 1.082 | 0.01469 | -0.049 | 73.691
13 | 1.04 | 0.01665 | -0.048 | 62.462
13.5 | 0.989 | 0.02007 | -0.048 | 49.275
14 | 0.927 | 0.02758 | -0.046 | 33.593
14.5 | 0.861 | 0.03983 | -0.044 | 21.62
15 | 0.807 | 0.0502 | -0.043 | 16.084
15.5 | 0.748 | 0.06775 | -0.04 | 11.04

## 140. Re 18M Mach 0.10 (2)
BIGFOIL.COM POLAR EXPORT
AIR 100-2 Acro MM 576 1999
AIR 100-2 Acro MM 576 1999 |  |  |  | Cl Max: | 1.8442 | at alpha= | 19.5 | deg
XFOIL ncrit=9 |  |  |  | L/D Max: | 142.679 | at alpha= | 8.5 | deg
Re: | 18000000 |  |  | Cd Min: | 0.0451 | at alpha= | -19.5 | deg
Mach: | 0.1 |  |  | Cl=0 at alpha= | -1.6978 | deg
|  |  |  | @ Cl=0.1, Cd= | 0.0048216
|  |  |  | @ Cl=0.4, Cd= | 0.0050543
|  |  |  | @ Cl=0.6, Cd= | 0.0054469
alpha (deg) | Cl | Cd | Cm | Cl/Cd
-19.5 | -1.5426 | 0.0451 | -0.0667 | -34.204
-19 | -1.5902 | 0.0327 | -0.0745 | -48.63
-18.5 | -1.6006 | 0.02729 | -0.0749 | -58.6515
-18 | -1.6015 | 0.02428 | -0.0716 | -65.9596
-17.5 | -1.6057 | 0.02197 | -0.0653 | -73.086
-17 | -1.6024 | 0.02045 | -0.0576 | -78.357
-16.5 | -1.5807 | 0.01895 | -0.0529 | -83.4142
-16 | -1.5375 | 0.01754 | -0.0519 | -87.6568
-15.5 | -1.4899 | 0.01613 | -0.0516 | -92.3683
-15 | -1.4381 | 0.01496 | -0.0518 | -96.1297
-14.5 | -1.3844 | 0.01394 | -0.0521 | -99.3113
-14 | -1.3305 | 0.01294 | -0.0524 | -102.8207
-13.5 | -1.2768 | 0.01185 | -0.0526 | -107.7468
-12.5 | -1.164 | 0.01023 | -0.0537 | -113.783
-12 | -1.1049 | 0.00962 | -0.0546 | -114.8545
-11.5 | -1.0516 | 0.00913 | -0.0542 | -115.1807
-11 | -1 | 0.0086 | -0.0533 | -116.2791
-10.5 | -0.9434 | 0.00816 | -0.0535 | -115.6127
-10 | -0.8861 | 0.00774 | -0.0538 | -114.4832
-9.5 | -0.8327 | 0.00732 | -0.0532 | -113.7568
-9 | -0.7818 | 0.00705 | -0.052 | -110.8936
-8.5 | -0.7318 | 0.00674 | -0.0506 | -108.5757
-8 | -0.6801 | 0.00646 | -0.0496 | -105.2786
-7.5 | -0.6274 | 0.00623 | -0.0487 | -100.7063
-7 | -0.5745 | 0.00609 | -0.0479 | -94.335
-6.5 | -0.5219 | 0.00592 | -0.0471 | -88.1588
-6 | -0.4682 | 0.00578 | -0.0465 | -81.0035
-5.5 | -0.414 | 0.00562 | -0.046 | -73.6655
-5 | -0.3596 | 0.00548 | -0.0455 | -65.6204
-4.5 | -0.3049 | 0.0054 | -0.0451 | -56.463
-4 | -0.2502 | 0.00531 | -0.0447 | -47.1186
-3.5 | -0.1964 | 0.00515 | -0.0441 | -38.1359
-3 | -0.1426 | 0.00503 | -0.0436 | -28.3499
-2.5 | -0.0881 | 0.00495 | -0.0431 | -17.798
-2 | -0.0333 | 0.00487 | -0.0428 | -6.8378
-1.5 | 0.0218 | 0.00483 | -0.0425 | 4.5135
-1 | 0.0764 | 0.0048 | -0.0421 | 15.9167
-0.5 | 0.131 | 0.00485 | -0.0417 | 27.0103
0 | 0.1855 | 0.00484 | -0.0413 | 38.3264
0.5 | 0.2403 | 0.00486 | -0.041 | 49.4444
1 | 0.2951 | 0.00488 | -0.0406 | 60.4713
1.5 | 0.3491 | 0.00496 | -0.0401 | 70.3831
2 | 0.4031 | 0.00506 | -0.0397 | 79.664
3 | 0.5115 | 0.0052 | -0.0388 | 98.3654
3.5 | 0.5648 | 0.00534 | -0.0382 | 105.7678
4 | 0.6175 | 0.0055 | -0.0375 | 112.2727
4.5 | 0.6697 | 0.00565 | -0.0367 | 118.531
5 | 0.7214 | 0.00586 | -0.0358 | 123.1058
5.5 | 0.7735 | 0.00603 | -0.0349 | 128.2753
6 | 0.8242 | 0.00629 | -0.0338 | 131.0334
6.5 | 0.8749 | 0.00648 | -0.0326 | 135.0154
7 | 0.9231 | 0.00666 | -0.0309 | 138.6036
7.5 | 0.9968 | 0.00703 | -0.0351 | 141.7923
8 | 1.0533 | 0.00742 | -0.0353 | 141.9542
8.5 | 1.1129 | 0.0078 | -0.0363 | 142.6795
9 | 1.1733 | 0.00825 | -0.0375 | 142.2182
9.5 | 1.2329 | 0.00873 | -0.0385 | 141.2257
11 | 1.3752 | 0.0101 | -0.0335 | 136.1584
11.5 | 1.4216 | 0.01061 | -0.0318 | 133.9868
12 | 1.4679 | 0.01114 | -0.03 | 131.7684
12.5 | 1.5133 | 0.01172 | -0.0282 | 129.1212
13 | 1.5572 | 0.01237 | -0.0261 | 125.8852
13.5 | 1.5971 | 0.01327 | -0.0235 | 120.3542
14 | 1.6364 | 0.01415 | -0.0207 | 115.6466
14.5 | 1.6731 | 0.01512 | -0.0177 | 110.6548
15 | 1.7097 | 0.01591 | -0.0147 | 107.4607
15.5 | 1.7353 | 0.01691 | -0.0098 | 102.6198
16 | 1.7625 | 0.01795 | -0.0056 | 98.1894
16.5 | 1.7863 | 0.01925 | -0.0014 | 92.7948
17 | 1.8014 | 0.02112 | 0.0033 | 85.2936
17.5 | 1.8205 | 0.02295 | 0.0068 | 79.3246
18 | 1.8355 | 0.02525 | 0.01 | 72.6931
18.5 | 1.843 | 0.02843 | 0.0128 | 64.8259
19 | 1.8429 | 0.03272 | 0.0146 | 56.3233
19.5 | 1.8442 | 0.03739 | 0.0152 | 49.3233
20 | 1.8236 | 0.04502 | 0.0144 | 40.5064

## 141. Re 18M Mach 0.25 (1)
BIGFOIL.COM POLAR EXPORT
AIR 100-2 Acro MM 576 1999
AIR 100-2 Acro MM 576 1999 |  |  |  | Cl Max: | 1.118 | at alpha= | 9.5 | deg
JavaFoil+Calcfoil stall+Eppler ext transition |  |  |  | L/D Max: | 114.589 | at alpha= | 7 | deg
Re: | 18000000 |  |  | Cd Min: | 0.00591 | at alpha= | -1.5 | deg
Mach: | 0.25 |  |  | Cl=0 at alpha= | -1.7295 | deg
|  |  |  | @ Cl=0.1, Cd= | 0.0059454
|  |  |  | @ Cl=0.4, Cd= | 0.0062628
|  |  |  | @ Cl=0.6, Cd= | 0.09319
alpha (deg) | Cl | Cd | Cm | Cl/Cd
-14.5 | -0.2 | 0.1036 | -0.014 | -1.93
-14 | -0.269 | 0.09541 | -0.017 | -2.817
-13.5 | -0.327 | 0.09107 | -0.017 | -3.588
-13 | -0.38 | 0.08471 | -0.017 | -4.484
-12.5 | -0.429 | 0.07763 | -0.019 | -5.525
-12 | -0.473 | 0.0713 | -0.02 | -6.63
-11.5 | -0.513 | 0.06286 | -0.022 | -8.159
-11 | -0.549 | 0.05336 | -0.024 | -10.292
-10.5 | -0.624 | 0.02195 | -0.03 | -28.445
-10 | -0.688 | 0.01066 | -0.034 | -64.546
-9.5 | -0.701 | 0.00727 | -0.034 | -96.355
-9 | -0.697 | 0.00749 | -0.035 | -93.035
-8.5 | -0.682 | 0.00797 | -0.035 | -85.672
-8 | -0.659 | 0.00757 | -0.036 | -87.043
-7.5 | -0.628 | 0.00726 | -0.036 | -86.439
-7 | -0.59 | 0.00705 | -0.037 | -83.682
-6.5 | -0.546 | 0.00687 | -0.037 | -79.405
-6 | -0.497 | 0.00672 | -0.037 | -73.942
-5.5 | -0.444 | 0.00659 | -0.038 | -67.386
-5 | -0.388 | 0.00648 | -0.038 | -59.851
-4.5 | -0.331 | 0.00635 | -0.039 | -52.106
-4 | -0.272 | 0.00625 | -0.039 | -43.6
-3.5 | -0.213 | 0.0061 | -0.039 | -34.98
-3 | -0.153 | 0.00602 | -0.04 | -25.482
-2.5 | -0.093 | 0.00594 | -0.04 | -15.678
-2 | -0.033 | 0.00592 | -0.041 | -5.495
-1.5 | 0.028 | 0.00591 | -0.041 | 4.777
-1 | 0.089 | 0.00594 | -0.041 | 14.984
-0.5 | 0.15 | 0.00597 | -0.042 | 25.09
0 | 0.211 | 0.00605 | -0.042 | 34.842
0.5 | 0.271 | 0.00612 | -0.042 | 44.335
1 | 0.332 | 0.00618 | -0.043 | 53.695
1.5 | 0.393 | 0.00625 | -0.043 | 62.87
2 | 0.453 | 0.00636 | -0.044 | 71.235
2.5 | 0.514 | 0.00652 | -0.044 | 78.805
3 | 0.574 | 0.00667 | -0.044 | 85.988
3.5 | 0.634 | 0.00671 | -0.045 | 94.386
4 | 0.693 | 0.00692 | -0.045 | 100.146
4.5 | 0.751 | 0.00717 | -0.045 | 104.667
5 | 0.807 | 0.00742 | -0.046 | 108.809
5.5 | 0.863 | 0.00777 | -0.046 | 110.98
6 | 0.916 | 0.00819 | -0.047 | 111.789
6.5 | 0.967 | 0.0085 | -0.047 | 113.794
7 | 1.013 | 0.00884 | -0.047 | 114.589
7.5 | 1.051 | 0.00922 | -0.048 | 114.068
8 | 1.082 | 0.00962 | -0.048 | 112.495
8.5 | 1.104 | 0.01013 | -0.048 | 109.023
9 | 1.117 | 0.01075 | -0.049 | 103.863
9.5 | 1.118 | 0.01144 | -0.049 | 97.758
10 | 1.107 | 0.01224 | -0.049 | 90.462
10.5 | 1.084 | 0.01324 | -0.05 | 81.902
11 | 1.043 | 0.01367 | -0.05 | 76.302
11.5 | 0.988 | 0.01497 | -0.05 | 66.035
12 | 0.91 | 0.01772 | -0.049 | 51.372
12.5 | 0.813 | 0.02547 | -0.047 | 31.903
13 | 0.706 | 0.04083 | -0.044 | 17.293
13.5 | 0.599 | 0.06448 | -0.039 | 9.294
14 | 0.508 | 0.0808 | -0.036 | 6.283
14.5 | 0.419 | 0.09319 | -0.033 | 4.496

## 142. Re 18M Mach 0.25 (2)
BIGFOIL.COM POLAR EXPORT
AIR 100-2 Acro MM 576 1999
AIR 100-2 Acro MM 576 1999 |  |  |  | Cl Max: | 1.6849 | at alpha= | 15 | deg
XFOIL ncrit=9 |  |  |  | L/D Max: | 141.922 | at alpha= | 8 | deg
Re: | 18000000 |  |  | Cd Min: | 0.19178 | at alpha= | -19 | deg
Mach: | 0.25 |  |  | Cl=0 at alpha= | -1.6949 | deg
|  |  |  | @ Cl=0.1, Cd= | 0.0048292
|  |  |  | @ Cl=0.4, Cd= | 0.0050478
|  |  |  | @ Cl=0.6, Cd= | 0.0054303
alpha (deg) | Cl | Cd | Cm | Cl/Cd
-19 | -0.7722 | 0.19178 | 0.0212 | -4.0265
-18.5 | -0.8155 | 0.1701 | 0.0096 | -4.7942
-18 | -0.8276 | 0.15804 | 0.003 | -5.2366
-17.5 | -0.903 | 0.13395 | -0.0108 | -6.7413
-17 | -1.0291 | 0.10514 | -0.0279 | -9.7879
-16.5 | -1.1482 | 0.08054 | -0.0431 | -14.2563
-16 | -1.2029 | 0.06536 | -0.0517 | -18.4042
-15.5 | -1.2598 | 0.0475 | -0.0647 | -26.5221
-15 | -1.2946 | 0.03432 | -0.0763 | -37.7214
-14.5 | -1.3314 | 0.0271 | -0.0764 | -49.1292
-14 | -1.3558 | 0.02203 | -0.0697 | -61.5433
-13.5 | -1.3229 | 0.01801 | -0.0682 | -73.4536
-13 | -1.2757 | 0.01533 | -0.0666 | -83.2159
-12.5 | -1.2248 | 0.01288 | -0.0652 | -95.0932
-12 | -1.1641 | 0.01152 | -0.0646 | -101.0503
-11.5 | -1.1009 | 0.01042 | -0.0645 | -105.6526
-11 | -1.0505 | 0.00962 | -0.0616 | -109.1996
-10.5 | -0.9907 | 0.00894 | -0.0606 | -110.8166
-9.5 | -0.8689 | 0.00779 | -0.0595 | -111.5404
-9 | -0.814 | 0.00745 | -0.0578 | -109.2617
-8 | -0.7069 | 0.00678 | -0.054 | -104.2625
-7.5 | -0.6521 | 0.00644 | -0.0526 | -101.2578
-7 | -0.5968 | 0.00622 | -0.0513 | -95.9486
-6.5 | -0.5412 | 0.00606 | -0.0502 | -89.3069
-6 | -0.4856 | 0.00588 | -0.0491 | -82.585
-5.5 | -0.4291 | 0.00569 | -0.0483 | -75.413
-5 | -0.3724 | 0.00555 | -0.0476 | -67.0991
-4.5 | -0.3155 | 0.00544 | -0.047 | -57.9963
-4 | -0.2589 | 0.00535 | -0.0464 | -48.3925
-3.5 | -0.2028 | 0.0052 | -0.0458 | -39
-3 | -0.1474 | 0.00506 | -0.045 | -29.1304
-2.5 | -0.0911 | 0.00498 | -0.0445 | -18.2932
-2 | -0.0346 | 0.00488 | -0.0441 | -7.0902
-1.5 | 0.0221 | 0.00484 | -0.0437 | 4.5661
-1 | 0.0785 | 0.00481 | -0.0432 | 16.3202
-0.5 | 0.1346 | 0.00486 | -0.0428 | 27.6955
0 | 0.1908 | 0.00484 | -0.0423 | 39.4215
0.5 | 0.2472 | 0.00487 | -0.0419 | 50.7598
1 | 0.3037 | 0.00489 | -0.0415 | 62.1063
1.5 | 0.3594 | 0.00496 | -0.041 | 72.4597
2 | 0.4149 | 0.00508 | -0.0404 | 81.6732
2.5 | 0.471 | 0.00512 | -0.0399 | 91.9922
3 | 0.5267 | 0.00523 | -0.0393 | 100.7075
3.5 | 0.5818 | 0.00537 | -0.0386 | 108.3426
4 | 0.6361 | 0.00555 | -0.0377 | 114.6126
4.5 | 0.6903 | 0.0057 | -0.0367 | 121.1053
5 | 0.7439 | 0.00592 | -0.0355 | 125.6588
5.5 | 0.7972 | 0.00616 | -0.0343 | 129.4156
6 | 0.85 | 0.00642 | -0.0329 | 132.3988
6.5 | 0.9024 | 0.00665 | -0.0313 | 135.6992
7 | 0.9514 | 0.00683 | -0.0289 | 139.2972
7.5 | 1.0334 | 0.0073 | -0.0339 | 141.5616
8 | 1.0928 | 0.0077 | -0.0337 | 141.9221
8.5 | 1.1561 | 0.00815 | -0.0343 | 141.8528
9 | 1.2198 | 0.00872 | -0.0349 | 139.8853
9.5 | 1.2813 | 0.00926 | -0.0349 | 138.3693
10 | 1.3289 | 0.00973 | -0.0319 | 136.5776
10.5 | 1.3777 | 0.01029 | -0.0292 | 133.8873
11 | 1.4273 | 0.01088 | -0.0265 | 131.1857
11.5 | 1.4759 | 0.01157 | -0.0237 | 127.5627
12 | 1.5229 | 0.01237 | -0.0205 | 123.1124
12.5 | 1.5674 | 0.01331 | -0.017 | 117.7611
13 | 1.6076 | 0.01447 | -0.0128 | 111.0988
13.5 | 1.6405 | 0.01593 | -0.0075 | 102.9818
14 | 1.6633 | 0.01734 | -0.0006 | 95.9227
14.5 | 1.6694 | 0.01987 | 0.0072 | 84.0161
15 | 1.6849 | 0.02212 | 0.0129 | 76.1709
15.5 | 1.679 | 0.02613 | 0.0185 | 64.2556
16 | 1.6809 | 0.03035 | 0.0216 | 55.3839
16.5 | 1.6702 | 0.03653 | 0.0227 | 45.7213
17 | 1.6047 | 0.05004 | 0.0184 | 32.0683
17.5 | 1.5849 | 0.05977 | 0.0143 | 26.5166
18 | 1.554 | 0.0715 | 0.0086 | 21.7343
18.5 | 1.5023 | 0.08666 | 0.0007 | 17.3356
19 | 1.4194 | 0.10693 | -0.0103 | 13.2741
19.5 | 1.3754 | 0.12166 | -0.018 | 11.3053
20 | 1.2579 | 0.14983 | -0.0349 | 8.3955

## 143. Re 18M Mach 0.50 (1)
BIGFOIL.COM POLAR EXPORT
AIR 100-2 Acro MM 576 1999
AIR 100-2 Acro MM 576 1999 |  |  |  | Cl Max: | 1.189 | at alpha= | 20 | deg
JavaFoil+Calcfoil stall+Eppler ext transition |  |  |  | L/D Max: | 108.283 | at alpha= | 5 | deg
Re: | 18000000 |  |  | Cd Min: | 0.00607 | at alpha= | -2 | deg
Mach: | 0.5 |  |  | Cl=0 at alpha= | -1.7353 | deg
|  |  |  | @ Cl=0.1, Cd= | 0.00609
|  |  |  | @ Cl=0.4, Cd= | 0.0064541
|  |  |  | @ Cl=0.6, Cd= | 0.0069388
alpha (deg) | Cl | Cd | Cm | Cl/Cd
-20 | -0.97 | 0.16954 | -0.019 | -5.72
-19.5 | -0.944 | 0.16408 | -0.019 | -5.751
-19 | -0.917 | 0.16073 | -0.019 | -5.707
-18.5 | -0.891 | 0.15667 | -0.019 | -5.684
-18 | -0.864 | 0.15363 | -0.019 | -5.621
-17.5 | -0.838 | 0.14779 | -0.019 | -5.669
-17 | -0.812 | 0.14642 | -0.019 | -5.547
-16.5 | -0.791 | 0.12219 | -0.02 | -6.47
-16 | -0.765 | 0.11499 | -0.02 | -6.653
-15.5 | -0.738 | 0.10999 | -0.02 | -6.713
-15 | -0.71 | 0.10638 | -0.02 | -6.678
-14.5 | -0.687 | 0.09347 | -0.021 | -7.355
-14 | -0.658 | 0.09169 | -0.02 | -7.18
-13.5 | -0.63 | 0.08925 | -0.02 | -7.061
-13 | -0.606 | 0.08967 | -0.021 | -6.753
-12.5 | -0.58 | 0.08229 | -0.021 | -7.052
-12 | -0.553 | 0.078 | -0.021 | -7.094
-11.5 | -0.525 | 0.07565 | -0.02 | -6.937
-11 | -0.5 | 0.06914 | -0.021 | -7.225
-10.5 | -0.475 | 0.06268 | -0.023 | -7.58
-10 | -0.444 | 0.06822 | -0.02 | -6.515
-9.5 | -0.421 | 0.05842 | -0.023 | -7.215
-9 | -0.409 | 0.04177 | -0.029 | -9.792
-8.5 | -0.436 | 0.01239 | -0.038 | -35.19
-8 | -0.417 | 0.00977 | -0.04 | -42.676
-7.5 | -0.311 | 0.04982 | -0.02 | -6.235
-7 | -0.377 | 0.03508 | -0.03 | -10.759
-6.5 | -0.546 | 0.00785 | -0.041 | -69.504
-6 | -0.528 | 0.00743 | -0.042 | -71.009
-5.5 | -0.482 | 0.00709 | -0.042 | -67.978
-5 | -0.426 | 0.00691 | -0.043 | -61.624
-4.5 | -0.366 | 0.0067 | -0.043 | -54.614
-4 | -0.303 | 0.00654 | -0.044 | -46.243
-3.5 | -0.237 | 0.00637 | -0.044 | -37.264
-3 | -0.171 | 0.00624 | -0.044 | -27.415
-2.5 | -0.104 | 0.00614 | -0.045 | -16.931
-2 | -0.036 | 0.00607 | -0.045 | -5.982
-1.5 | 0.032 | 0.00607 | -0.046 | 5.199
-1 | 0.1 | 0.00609 | -0.046 | 16.333
-0.5 | 0.168 | 0.00616 | -0.047 | 27.215
0 | 0.235 | 0.00625 | -0.047 | 37.659
0.5 | 0.303 | 0.00633 | -0.047 | 47.91
1 | 0.371 | 0.00642 | -0.048 | 57.819
1.5 | 0.439 | 0.0065 | -0.048 | 67.453
2 | 0.506 | 0.00667 | -0.049 | 75.875
2.5 | 0.574 | 0.00686 | -0.049 | 83.558
3 | 0.64 | 0.00706 | -0.05 | 90.752
3.5 | 0.707 | 0.00733 | -0.05 | 96.503
4 | 0.772 | 0.00748 | -0.05 | 103.308
4.5 | 0.835 | 0.00782 | -0.051 | 106.709
5 | 0.895 | 0.00826 | -0.051 | 108.283
5.5 | 0.95 | 0.00891 | -0.052 | 106.659
6 | 1 | 0.00939 | -0.052 | 106.516
6.5 | 1.04 | 0.00995 | -0.052 | 104.552
7 | 1.055 | 0.01069 | -0.053 | 98.684
7.5 | 0.995 | 0.012 | -0.053 | 82.936
8 | 0.644 | 0.01488 | -0.052 | 43.281
8.5 | 0.688 | 0.01065 | -0.054 | 64.591
9 | 0.711 | 0.01571 | -0.053 | 45.277
9.5 | 0.666 | 0.0373 | -0.045 | 17.855
10 | 0.647 | 0.06647 | -0.033 | 9.729
10.5 | 0.672 | 0.06794 | -0.033 | 9.889
11 | 0.708 | 0.0672 | -0.037 | 10.538
11.5 | 0.742 | 0.06771 | -0.039 | 10.957
12 | 0.765 | 0.07546 | -0.038 | 10.136
12.5 | 0.784 | 0.08071 | -0.035 | 9.708
13 | 0.821 | 0.07854 | -0.039 | 10.458
13.5 | 0.859 | 0.07657 | -0.041 | 11.218
14 | 0.889 | 0.07953 | -0.042 | 11.181
14.5 | 0.912 | 0.08753 | -0.041 | 10.423
15 | 0.928 | 0.10268 | -0.039 | 9.037
15.5 | 0.941 | 0.13494 | -0.034 | 6.973
16 | 0.969 | 0.139 | -0.035 | 6.973
16.5 | 0.998 | 0.14248 | -0.036 | 7.006
17 | 1.027 | 0.14579 | -0.037 | 7.043
17.5 | 1.056 | 0.14908 | -0.038 | 7.082
18 | 1.085 | 0.15406 | -0.039 | 7.041
18.5 | 1.11 | 0.16701 | -0.039 | 6.645
19 | 1.133 | 0.18335 | -0.038 | 6.178
19.5 | 1.161 | 0.18849 | -0.039 | 6.158
20 | 1.189 | 0.19179 | -0.04 | 6.201

## 144. Re 18M Mach 0.50 (2)
BIGFOIL.COM POLAR EXPORT
AIR 100-2 Acro MM 576 1999
AIR 100-2 Acro MM 576 1999 |  |  |  | Cl Max: | 1.2777 | at alpha= | 8.5 | deg
XFOIL ncrit=9 |  |  |  | L/D Max: | 171.27 | at alpha= | 7.5 | deg
Re: | 18000000 |  |  | Cd Min: | 0.12596 | at alpha= | -12.5 | deg
Mach: | 0.5 |  |  | Cl=0 at alpha= | -1.6765 | deg
|  |  |  | @ Cl=0.1, Cd= | 0.0048842
|  |  |  | @ Cl=0.4, Cd= | 0.0050742
|  |  |  | @ Cl=0.6, Cd= | 0.0054344
alpha (deg) | Cl | Cd | Cm | Cl/Cd
-12.5 | -0.5971 | 0.12596 | -0.0118 | -4.7404
-12 | -0.6075 | 0.11464 | -0.0168 | -5.2992
-11.5 | -0.6025 | 0.10351 | -0.0249 | -5.8207
-11 | -0.6102 | 0.09113 | -0.0342 | -6.6959
-10.5 | -0.6188 | 0.07954 | -0.0429 | -7.7797
-10 | -0.6237 | 0.06866 | -0.0518 | -9.0839
-9.5 | -0.6378 | 0.05664 | -0.0623 | -11.2606
-8.5 | -0.6663 | 0.03116 | -0.0872 | -21.3832
-8 | -0.6627 | 0.01974 | -0.0971 | -33.5714
-7.5 | -0.6842 | 0.01459 | -0.085 | -46.8951
-7 | -0.678 | 0.00936 | -0.0745 | -72.4359
-6.5 | -0.6324 | 0.00703 | -0.0672 | -89.9573
-6 | -0.5672 | 0.00642 | -0.0631 | -88.3489
-5.5 | -0.4995 | 0.00613 | -0.0603 | -81.4845
-5 | -0.432 | 0.00588 | -0.0581 | -73.4694
-4.5 | -0.365 | 0.00568 | -0.0562 | -64.2606
-4 | -0.2988 | 0.00554 | -0.0547 | -53.935
-3.5 | -0.233 | 0.00541 | -0.0533 | -43.0684
-3 | -0.1697 | 0.00516 | -0.0518 | -32.8876
-2.5 | -0.1056 | 0.00506 | -0.0507 | -20.8696
-2 | -0.0416 | 0.00494 | -0.0497 | -8.4211
-1.5 | 0.0227 | 0.00489 | -0.0488 | 4.6421
-1 | 0.0864 | 0.00488 | -0.048 | 17.7049
-0.5 | 0.1507 | 0.0049 | -0.0474 | 30.7551
0 | 0.2138 | 0.00491 | -0.0466 | 43.5438
0.5 | 0.2774 | 0.00493 | -0.0459 | 56.2677
1 | 0.341 | 0.00499 | -0.0451 | 68.3367
1.5 | 0.4041 | 0.00508 | -0.0442 | 79.5472
2 | 0.467 | 0.00518 | -0.0432 | 90.1544
2.5 | 0.5303 | 0.00527 | -0.0421 | 100.6262
3 | 0.5935 | 0.00542 | -0.0408 | 109.5018
3.5 | 0.6568 | 0.00556 | -0.0394 | 118.1295
4 | 0.7187 | 0.00579 | -0.0375 | 124.1278
4.5 | 0.781 | 0.00599 | -0.0354 | 130.384
5 | 0.8431 | 0.00629 | -0.033 | 134.0382
5.5 | 0.9035 | 0.00667 | -0.0299 | 135.4573
6 | 0.9652 | 0.00699 | -0.0267 | 138.083
6.5 | 1.024 | 0.00732 | -0.0224 | 139.8907
7 | 1.1242 | 0.00782 | -0.0256 | 143.7596
7.5 | 1.2537 | 0.00732 | -0.0185 | 171.2705
8 | 1.2675 | 0.01034 | -0.0185 | 122.5822
8.5 | 1.2777 | 0.01414 | -0.0057 | 90.3607
9 | 1.2559 | 0.01839 | 0.0092 | 68.2926
9.5 | 1.2232 | 0.02387 | 0.0202 | 51.2442
10 | 1.1852 | 0.03156 | 0.024 | 37.5539
10.5 | 1.1494 | 0.04198 | 0.0201 | 27.3797
11 | 1.1141 | 0.05485 | 0.0117 | 20.3118
11.5 | 1.0841 | 0.068 | 0.0035 | 15.9426
12 | 1.0523 | 0.08137 | -0.0039 | 12.9323
12.5 | 1.0235 | 0.09414 | -0.0103 | 10.8721
13 | 0.9988 | 0.10643 | -0.0162 | 9.3846
13.5 | 0.9766 | 0.11876 | -0.0224 | 8.2233

## 145. Re 20M Mach 0.00 (1)
BIGFOIL.COM POLAR EXPORT
AIR 100-2 Acro MM 576 1999
AIR 100-2 Acro MM 576 1999 |  |  |  | Cl Max: | 1.162 | at alpha= | 10.5 | deg
JavaFoil+Calcfoil stall+Eppler ext transition |  |  |  | L/D Max: | 118.232 | at alpha= | 7.5 | deg
Re: | 20000000 |  |  | Cd Min: | 0.00582 | at alpha= | -2 | deg
Mach: | 0 |  |  | Cl=0 at alpha= | -1.7328 | deg
|  |  |  | @ Cl=0.1, Cd= | 0.0058742
|  |  |  | @ Cl=0.4, Cd= | 0.0061907
|  |  |  | @ Cl=0.6, Cd= | 0.0065338
alpha (deg) | Cl | Cd | Cm | Cl/Cd
-16 | -0.512 | 0.10345 | -0.017 | -4.945
-15.5 | -0.533 | 0.0961 | -0.018 | -5.546
-15 | -0.554 | 0.09007 | -0.019 | -6.145
-14.5 | -0.574 | 0.08361 | -0.019 | -6.863
-14 | -0.595 | 0.07556 | -0.02 | -7.868
-13.5 | -0.615 | 0.06737 | -0.021 | -9.127
-13 | -0.641 | 0.0537 | -0.024 | -11.943
-12.5 | -0.682 | 0.03331 | -0.027 | -20.471
-12 | -0.727 | 0.01784 | -0.029 | -40.737
-11.5 | -0.761 | 0.0116 | -0.031 | -65.591
-11 | -0.772 | 0.01023 | -0.032 | -75.446
-10.5 | -0.77 | 0.00715 | -0.033 | -107.587
-10 | -0.76 | 0.00749 | -0.033 | -101.475
-9.5 | -0.743 | 0.0072 | -0.033 | -103.196
-9 | -0.721 | 0.00778 | -0.034 | -92.764
-8.5 | -0.693 | 0.00745 | -0.034 | -93.04
-8 | -0.66 | 0.00718 | -0.035 | -92.02
-7.5 | -0.622 | 0.00694 | -0.035 | -89.714
-7 | -0.58 | 0.00678 | -0.035 | -85.587
-6.5 | -0.534 | 0.00665 | -0.036 | -80.263
-6 | -0.485 | 0.0065 | -0.036 | -74.539
-5.5 | -0.432 | 0.0064 | -0.037 | -67.449
-5 | -0.377 | 0.0063 | -0.037 | -59.847
-4.5 | -0.321 | 0.00621 | -0.037 | -51.7
-4 | -0.264 | 0.00617 | -0.038 | -42.801
-3.5 | -0.207 | 0.00599 | -0.038 | -34.49
-3 | -0.149 | 0.00595 | -0.038 | -24.977
-2.5 | -0.09 | 0.00586 | -0.039 | -15.399
-2 | -0.031 | 0.00582 | -0.039 | -5.413
-1.5 | 0.027 | 0.00585 | -0.04 | 4.674
-1 | 0.086 | 0.00586 | -0.04 | 14.725
-0.5 | 0.145 | 0.00592 | -0.04 | 24.53
0 | 0.204 | 0.00597 | -0.041 | 34.158
0.5 | 0.263 | 0.00604 | -0.041 | 43.481
1 | 0.322 | 0.00611 | -0.041 | 52.665
1.5 | 0.38 | 0.00615 | -0.042 | 61.866
2 | 0.439 | 0.00627 | -0.042 | 69.978
2.5 | 0.497 | 0.0064 | -0.043 | 77.753
3 | 0.556 | 0.00642 | -0.043 | 86.602
3.5 | 0.614 | 0.00657 | -0.043 | 93.4
4 | 0.671 | 0.00676 | -0.044 | 99.257
4.5 | 0.728 | 0.00698 | -0.044 | 104.297
5 | 0.783 | 0.0072 | -0.044 | 108.704
5.5 | 0.837 | 0.00749 | -0.045 | 111.759
6 | 0.89 | 0.00788 | -0.045 | 112.978
6.5 | 0.941 | 0.00813 | -0.045 | 115.775
7 | 0.989 | 0.00841 | -0.046 | 117.583
7.5 | 1.031 | 0.00872 | -0.046 | 118.232
8 | 1.067 | 0.00908 | -0.046 | 117.588
8.5 | 1.099 | 0.00944 | -0.047 | 116.449
9 | 1.124 | 0.00988 | -0.047 | 113.78
9.5 | 1.144 | 0.01039 | -0.047 | 110.094
10 | 1.156 | 0.01092 | -0.048 | 105.877
10.5 | 1.162 | 0.01151 | -0.048 | 100.946
11 | 1.16 | 0.0122 | -0.048 | 95.14
11.5 | 1.153 | 0.013 | -0.049 | 88.648
12 | 1.135 | 0.01074 | -0.049 | 105.625
12.5 | 1.111 | 0.01406 | -0.049 | 79.013
13 | 1.078 | 0.01529 | -0.049 | 70.516
13.5 | 1.037 | 0.01747 | -0.048 | 59.343
14 | 0.986 | 0.02183 | -0.047 | 45.154
14.5 | 0.93 | 0.02926 | -0.046 | 31.773
15 | 0.873 | 0.03986 | -0.045 | 21.898
15.5 | 0.817 | 0.05355 | -0.043 | 15.265

## 146. Re 20M Mach 0.00 (2)
BIGFOIL.COM POLAR EXPORT
AIR 100-2 Acro MM 576 1999
AIR 100-2 Acro MM 576 1999 |  |  |  | Cl Max: | 1.8871 | at alpha= | 19.5 | deg
XFOIL ncrit=9 |  |  |  | L/D Max: | 145.125 | at alpha= | 8.5 | deg
Re: | 20000000 |  |  | Cd Min: | 0.03537 | at alpha= | 20 | deg
Mach: | 0 |  |  | Cl=0 at alpha= | -1.6947 | deg
|  |  |  | @ Cl=0.1, Cd= | 0.0048089
|  |  |  | @ Cl=0.4, Cd= | 0.0050472
|  |  |  | @ Cl=0.6, Cd= | 0.0054571
alpha (deg) | Cl | Cd | Cm | Cl/Cd
-20 | -1.6547 | 0.03273 | -0.072 | -50.5561
-19.5 | -1.6651 | 0.02726 | -0.0727 | -61.0822
-19 | -1.6679 | 0.02379 | -0.0703 | -70.1093
-18.5 | -1.6677 | 0.02172 | -0.0649 | -76.7818
-18 | -1.6665 | 0.02042 | -0.0574 | -81.6112
-17.5 | -1.6472 | 0.01907 | -0.0526 | -86.3765
-17 | -1.6148 | 0.01787 | -0.0499 | -90.3637
-16.5 | -1.572 | 0.01668 | -0.0491 | -94.2446
-16 | -1.5247 | 0.01561 | -0.0489 | -97.6746
-15.5 | -1.4745 | 0.01458 | -0.0492 | -101.1317
-15 | -1.4222 | 0.01366 | -0.0497 | -104.1142
-14.5 | -1.3687 | 0.01284 | -0.0503 | -106.5966
-14 | -1.3167 | 0.01174 | -0.0506 | -112.155
-13.5 | -1.2622 | 0.01101 | -0.0512 | -114.6412
-13 | -1.2061 | 0.01041 | -0.0519 | -115.8598
-12.5 | -1.1494 | 0.00972 | -0.0528 | -118.251
-12 | -1.0911 | 0.00918 | -0.0539 | -118.8562
-11.5 | -1.043 | 0.00874 | -0.0526 | -119.3364
-11 | -0.9908 | 0.00827 | -0.0521 | -119.8065
-10.5 | -0.933 | 0.00785 | -0.0529 | -118.8535
-10 | -0.8802 | 0.00747 | -0.0525 | -117.8313
-9.5 | -0.8292 | 0.00712 | -0.0516 | -116.4607
-9 | -0.7799 | 0.00692 | -0.0502 | -112.7023
-8.5 | -0.7291 | 0.00662 | -0.0492 | -110.136
-8 | -0.6776 | 0.00636 | -0.0483 | -106.5409
-7.5 | -0.6252 | 0.00616 | -0.0477 | -101.4935
-7 | -0.5727 | 0.00603 | -0.047 | -94.9751
-6.5 | -0.5201 | 0.00587 | -0.0463 | -88.6031
-6 | -0.4664 | 0.00572 | -0.0458 | -81.5385
-5.5 | -0.4126 | 0.00557 | -0.0453 | -74.0754
-5 | -0.3585 | 0.00544 | -0.0449 | -65.9007
-4.5 | -0.304 | 0.00536 | -0.0446 | -56.7164
-4 | -0.2496 | 0.00528 | -0.0442 | -47.2727
-3.5 | -0.196 | 0.00516 | -0.0437 | -37.9845
-3 | -0.1422 | 0.00503 | -0.0432 | -28.2704
-2.5 | -0.0879 | 0.00494 | -0.0428 | -17.7935
-2 | -0.0334 | 0.00486 | -0.0425 | -6.8724
-1.5 | 0.0213 | 0.00481 | -0.0422 | 4.4283
-1 | 0.0756 | 0.0048 | -0.0418 | 15.75
-0.5 | 0.1302 | 0.00482 | -0.0415 | 27.0124
0 | 0.1848 | 0.00483 | -0.0412 | 38.2609
0.5 | 0.2393 | 0.00484 | -0.0408 | 49.4421
1 | 0.2937 | 0.00488 | -0.0405 | 60.1844
1.5 | 0.3474 | 0.00496 | -0.04 | 70.0403
2 | 0.4017 | 0.00505 | -0.0397 | 79.5446
2.5 | 0.4556 | 0.0051 | -0.0393 | 89.3333
3 | 0.5095 | 0.00519 | -0.0389 | 98.1696
3.5 | 0.5623 | 0.00535 | -0.0382 | 105.1028
4 | 0.6151 | 0.0055 | -0.0376 | 111.8364
5 | 0.7191 | 0.00582 | -0.0361 | 123.5567
5.5 | 0.7707 | 0.00602 | -0.0353 | 128.0233
6 | 0.8217 | 0.00626 | -0.0344 | 131.262
6.5 | 0.8726 | 0.00645 | -0.0334 | 135.2868
7 | 0.9225 | 0.00666 | -0.0322 | 138.5135
7.5 | 0.969 | 0.00681 | -0.0303 | 142.2907
8 | 1.0454 | 0.00724 | -0.0353 | 144.3923
8.5 | 1.1015 | 0.00759 | -0.0357 | 145.1252
9 | 1.1608 | 0.00801 | -0.0368 | 144.9189
9.5 | 1.2196 | 0.00847 | -0.0379 | 143.9906
10.5 | 1.3237 | 0.00935 | -0.0371 | 141.5722
11 | 1.369 | 0.00978 | -0.0352 | 139.9796
11.5 | 1.4151 | 0.01026 | -0.0337 | 137.924
12 | 1.4612 | 0.01075 | -0.0321 | 135.9256
12.5 | 1.5065 | 0.01128 | -0.0305 | 133.555
13 | 1.5508 | 0.01186 | -0.0288 | 130.7589
13.5 | 1.5924 | 0.0126 | -0.0267 | 126.381
14.5 | 1.6706 | 0.01427 | -0.0218 | 117.0708
15 | 1.7093 | 0.015 | -0.0195 | 113.9533
15.5 | 1.7425 | 0.01587 | -0.0162 | 109.7984
16 | 1.7697 | 0.01673 | -0.0119 | 105.78
16.5 | 1.7957 | 0.01776 | -0.0079 | 101.1092
17 | 1.8172 | 0.01909 | -0.0036 | 95.1912
17.5 | 1.8389 | 0.02048 | 0.0001 | 89.79
18 | 1.8573 | 0.02219 | 0.0036 | 83.6999
18.5 | 1.8707 | 0.02444 | 0.007 | 76.5426
19 | 1.8794 | 0.02731 | 0.0098 | 68.8173
19.5 | 1.8871 | 0.03063 | 0.0117 | 61.6095
20 | 1.8835 | 0.03537 | 0.0129 | 53.2513

## 147. Re 20M Mach 0.10 (1)
BIGFOIL.COM POLAR EXPORT
AIR 100-2 Acro MM 576 1999
AIR 100-2 Acro MM 576 1999 |  |  |  | Cl Max: | 1.154 | at alpha= | 10.5 | deg
JavaFoil+Calcfoil stall+Eppler ext transition |  |  |  | L/D Max: | 117.889 | at alpha= | 7.5 | deg
Re: | 20000000 |  |  | Cd Min: | 0.00582 | at alpha= | -2 | deg
Mach: | 0.1 |  |  | Cl=0 at alpha= | -1.7288 | deg
|  |  |  | @ Cl=0.1, Cd= | 0.005881
|  |  |  | @ Cl=0.4, Cd= | 0.0062105
|  |  |  | @ Cl=0.6, Cd= | 0.0065339
alpha (deg) | Cl | Cd | Cm | Cl/Cd
-15.5 | -0.491 | 0.09975 | -0.018 | -4.924
-15 | -0.515 | 0.09283 | -0.018 | -5.547
-14.5 | -0.538 | 0.08688 | -0.019 | -6.19
-14 | -0.561 | 0.0796 | -0.02 | -7.047
-13.5 | -0.583 | 0.0721 | -0.021 | -8.091
-13 | -0.606 | 0.06307 | -0.022 | -9.612
-12.5 | -0.638 | 0.0473 | -0.025 | -13.48
-12 | -0.687 | 0.0254 | -0.028 | -27.041
-11.5 | -0.736 | 0.01307 | -0.031 | -56.292
-11 | -0.757 | 0.01058 | -0.032 | -71.584
-10.5 | -0.76 | 0.00971 | -0.033 | -78.264
-10 | -0.753 | 0.00761 | -0.033 | -98.954
-9.5 | -0.739 | 0.00729 | -0.034 | -101.352
-9 | -0.719 | 0.00784 | -0.034 | -91.7
-8.5 | -0.693 | 0.00751 | -0.034 | -92.252
-8 | -0.661 | 0.00723 | -0.035 | -91.388
-7.5 | -0.624 | 0.00698 | -0.035 | -89.298
-7 | -0.582 | 0.00682 | -0.036 | -85.307
-6.5 | -0.536 | 0.00666 | -0.036 | -80.519
-6 | -0.487 | 0.00654 | -0.036 | -74.373
-5.5 | -0.434 | 0.00644 | -0.037 | -67.31
-5 | -0.379 | 0.00635 | -0.037 | -59.666
-4.5 | -0.322 | 0.00624 | -0.038 | -51.685
-4 | -0.265 | 0.0062 | -0.038 | -42.819
-3.5 | -0.208 | 0.00599 | -0.038 | -34.655
-3 | -0.149 | 0.00595 | -0.039 | -25.088
-2.5 | -0.091 | 0.00586 | -0.039 | -15.472
-2 | -0.032 | 0.00582 | -0.039 | -5.441
-1.5 | 0.027 | 0.00585 | -0.04 | 4.695
-1 | 0.087 | 0.00587 | -0.04 | 14.762
-0.5 | 0.146 | 0.00592 | -0.041 | 24.644
0 | 0.205 | 0.00597 | -0.041 | 34.307
0.5 | 0.264 | 0.00604 | -0.041 | 43.696
1 | 0.323 | 0.00611 | -0.042 | 52.914
1.5 | 0.382 | 0.00618 | -0.042 | 61.806
2 | 0.441 | 0.00628 | -0.042 | 70.288
2.5 | 0.5 | 0.00642 | -0.043 | 77.908
3 | 0.558 | 0.00642 | -0.043 | 86.926
3.5 | 0.617 | 0.00658 | -0.044 | 93.69
4 | 0.675 | 0.00678 | -0.044 | 99.546
4.5 | 0.731 | 0.00699 | -0.044 | 104.554
5 | 0.787 | 0.00724 | -0.045 | 108.621
5.5 | 0.841 | 0.00752 | -0.045 | 111.857
6 | 0.894 | 0.00791 | -0.045 | 113.012
6.5 | 0.945 | 0.00818 | -0.046 | 115.548
7 | 0.993 | 0.00845 | -0.046 | 117.421
7.5 | 1.034 | 0.00877 | -0.046 | 117.889
8 | 1.07 | 0.00913 | -0.047 | 117.162
8.5 | 1.101 | 0.00951 | -0.047 | 115.687
9 | 1.125 | 0.00999 | -0.047 | 112.545
9.5 | 1.142 | 0.01051 | -0.048 | 108.676
10 | 1.152 | 0.01106 | -0.048 | 104.13
10.5 | 1.154 | 0.01174 | -0.048 | 98.277
11 | 1.149 | 0.01244 | -0.049 | 92.39
11.5 | 1.137 | 0.01331 | -0.049 | 85.434
12 | 1.113 | 0.01099 | -0.049 | 101.327
12.5 | 1.084 | 0.01447 | -0.049 | 74.905
13 | 1.043 | 0.0161 | -0.049 | 64.775
13.5 | 0.991 | 0.01945 | -0.048 | 50.978
14 | 0.932 | 0.02569 | -0.047 | 36.292
14.5 | 0.867 | 0.03675 | -0.045 | 23.602
15 | 0.81 | 0.04865 | -0.043 | 16.644
15.5 | 0.753 | 0.06362 | -0.041 | 11.835

## 148. Re 20M Mach 0.10 (2)
BIGFOIL.COM POLAR EXPORT
AIR 100-2 Acro MM 576 1999
AIR 100-2 Acro MM 576 1999 |  |  |  | Cl Max: | 1.8661 | at alpha= | 19.5 | deg
XFOIL ncrit=9 |  |  |  | L/D Max: | 144.993 | at alpha= | 8.5 | deg
Re: | 20000000 |  |  | Cd Min: | 0.05586 | at alpha= | -20 | deg
Mach: | 0.1 |  |  | Cl=0 at alpha= | -1.6946 | deg
|  |  |  | @ Cl=0.1, Cd= | 0.0048088
|  |  |  | @ Cl=0.4, Cd= | 0.0050437
|  |  |  | @ Cl=0.6, Cd= | 0.0054577
alpha (deg) | Cl | Cd | Cm | Cl/Cd
-20 | -1.519 | 0.05586 | -0.0594 | -27.193
-19.5 | -1.5946 | 0.03793 | -0.0721 | -42.0406
-19 | -1.6225 | 0.02952 | -0.0757 | -54.9627
-18.5 | -1.629 | 0.02534 | -0.074 | -64.2857
-18 | -1.6289 | 0.02289 | -0.0693 | -71.1621
-17.5 | -1.6325 | 0.02107 | -0.0617 | -77.4798
-17 | -1.6198 | 0.01963 | -0.0554 | -82.5166
-16.5 | -1.5831 | 0.01812 | -0.0534 | -87.3675
-16 | -1.5379 | 0.01681 | -0.0526 | -91.4872
-15.5 | -1.4888 | 0.01552 | -0.0525 | -95.9278
-15 | -1.4364 | 0.01443 | -0.0526 | -99.5426
-14.5 | -1.3825 | 0.01347 | -0.0529 | -102.6355
-12.5 | -1.161 | 0.00997 | -0.0545 | -116.4493
-12 | -1.1018 | 0.00937 | -0.0554 | -117.588
-11.5 | -1.0524 | 0.0089 | -0.0541 | -118.2472
-11 | -0.9998 | 0.0084 | -0.0535 | -119.0238
-10.5 | -0.9411 | 0.00796 | -0.0541 | -118.2286
-10 | -0.8872 | 0.00756 | -0.0536 | -117.3545
-9.5 | -0.8355 | 0.00719 | -0.0526 | -116.2031
-9 | -0.7858 | 0.00698 | -0.0512 | -112.5788
-8 | -0.6823 | 0.00642 | -0.0491 | -106.2773
-7.5 | -0.6297 | 0.00619 | -0.0483 | -101.7286
-7 | -0.5767 | 0.00605 | -0.0475 | -95.3223
-6.5 | -0.5236 | 0.00589 | -0.0468 | -88.8964
-6 | -0.4695 | 0.00574 | -0.0463 | -81.7944
-5.5 | -0.4154 | 0.00558 | -0.0457 | -74.4444
-5 | -0.3608 | 0.00545 | -0.0453 | -66.2018
-4.5 | -0.3059 | 0.00537 | -0.0449 | -56.9646
-4 | -0.2512 | 0.00528 | -0.0445 | -47.5758
-3.5 | -0.1972 | 0.00516 | -0.044 | -38.2171
-3 | -0.1431 | 0.00503 | -0.0435 | -28.4493
-2.5 | -0.0884 | 0.00494 | -0.0431 | -17.8947
-2 | -0.0336 | 0.00486 | -0.0427 | -6.9136
-1.5 | 0.0214 | 0.00481 | -0.0424 | 4.4491
-1 | 0.076 | 0.0048 | -0.042 | 15.8333
-0.5 | 0.1308 | 0.00482 | -0.0417 | 27.1369
0 | 0.1857 | 0.00483 | -0.0413 | 38.4472
0.5 | 0.2405 | 0.00484 | -0.041 | 49.6901
1 | 0.2952 | 0.00488 | -0.0407 | 60.4918
1.5 | 0.3493 | 0.00496 | -0.0402 | 70.4234
2 | 0.4038 | 0.00505 | -0.0398 | 79.9604
2.5 | 0.4581 | 0.0051 | -0.0394 | 89.8235
3 | 0.5123 | 0.00519 | -0.039 | 98.7091
3.5 | 0.5654 | 0.00536 | -0.0383 | 105.4851
4 | 0.6185 | 0.00551 | -0.0377 | 112.2505
4.5 | 0.6709 | 0.00568 | -0.0369 | 118.1162
5 | 0.7232 | 0.00583 | -0.0361 | 124.048
5.5 | 0.775 | 0.00604 | -0.0352 | 128.3113
6 | 0.8264 | 0.00628 | -0.0342 | 131.5924
6.5 | 0.8776 | 0.00648 | -0.0332 | 135.4321
7 | 0.9278 | 0.00669 | -0.032 | 138.6846
7.5 | 0.9754 | 0.00685 | -0.0301 | 142.3942
8 | 1.0523 | 0.00729 | -0.035 | 144.3484
8.5 | 1.1092 | 0.00765 | -0.0354 | 144.9935
9 | 1.169 | 0.0081 | -0.0364 | 144.321
9.5 | 1.2284 | 0.00857 | -0.0374 | 143.3372
10.5 | 1.3323 | 0.00945 | -0.036 | 140.9841
11 | 1.3785 | 0.0099 | -0.0341 | 139.2424
11.5 | 1.4251 | 0.01041 | -0.0324 | 136.8972
12 | 1.4716 | 0.01092 | -0.0307 | 134.7619
12.5 | 1.5173 | 0.01149 | -0.0289 | 132.054
13 | 1.561 | 0.01217 | -0.0268 | 128.2662
13.5 | 1.6005 | 0.01312 | -0.024 | 121.9893
14 | 1.6421 | 0.01385 | -0.0217 | 118.5632
14.5 | 1.6805 | 0.01473 | -0.0189 | 114.0869
15 | 1.719 | 0.01553 | -0.0162 | 110.689
15.5 | 1.7459 | 0.01647 | -0.0115 | 106.0049
16 | 1.7737 | 0.01746 | -0.0073 | 101.5865
16.5 | 1.7981 | 0.01868 | -0.0029 | 96.258
17 | 1.8158 | 0.02035 | 0.0017 | 89.2285
17.5 | 1.8357 | 0.02205 | 0.0054 | 83.2517
18 | 1.8514 | 0.0242 | 0.0088 | 76.5041
18.5 | 1.8608 | 0.02709 | 0.0118 | 68.6896
19 | 1.8637 | 0.03092 | 0.014 | 60.2749
19.5 | 1.8661 | 0.03525 | 0.0152 | 52.939
20 | 1.8512 | 0.04193 | 0.015 | 44.1498

## 149. Re 20M Mach 0.25 (1)
BIGFOIL.COM POLAR EXPORT
AIR 100-2 Acro MM 576 1999
AIR 100-2 Acro MM 576 1999 |  |  |  | Cl Max: | 1.118 | at alpha= | 9.5 | deg
JavaFoil+Calcfoil stall+Eppler ext transition |  |  |  | L/D Max: | 116.038 | at alpha= | 7 | deg
Re: | 20000000 |  |  | Cd Min: | 0.00586 | at alpha= | -2 | deg
Mach: | 0.25 |  |  | Cl=0 at alpha= | -1.7295 | deg
|  |  |  | @ Cl=0.1, Cd= | 0.005909
|  |  |  | @ Cl=0.4, Cd= | 0.0062352
|  |  |  | @ Cl=0.6, Cd= | 0.09111
alpha (deg) | Cl | Cd | Cm | Cl/Cd
-14.5 | -0.2 | 0.10246 | -0.015 | -1.952
-14 | -0.269 | 0.09457 | -0.017 | -2.844
-13.5 | -0.327 | 0.09048 | -0.017 | -3.613
-13 | -0.38 | 0.0837 | -0.018 | -4.544
-12.5 | -0.429 | 0.07678 | -0.019 | -5.593
-12 | -0.474 | 0.07007 | -0.02 | -6.76
-11.5 | -0.514 | 0.06131 | -0.022 | -8.39
-11 | -0.553 | 0.05051 | -0.024 | -10.944
-10.5 | -0.631 | 0.01956 | -0.031 | -32.27
-10 | -0.691 | 0.01039 | -0.034 | -66.448
-9.5 | -0.701 | 0.00718 | -0.034 | -97.593
-9 | -0.697 | 0.00742 | -0.035 | -93.88
-8.5 | -0.682 | 0.00788 | -0.035 | -86.573
-8 | -0.659 | 0.00751 | -0.036 | -87.718
-7.5 | -0.628 | 0.00722 | -0.036 | -86.969
-7 | -0.59 | 0.00698 | -0.037 | -84.497
-6.5 | -0.546 | 0.0068 | -0.037 | -80.218
-6 | -0.497 | 0.00666 | -0.037 | -74.652
-5.5 | -0.444 | 0.00653 | -0.038 | -67.975
-5 | -0.388 | 0.00642 | -0.038 | -60.465
-4.5 | -0.331 | 0.00629 | -0.039 | -52.575
-4 | -0.272 | 0.00625 | -0.039 | -43.603
-3.5 | -0.213 | 0.00607 | -0.039 | -35.132
-3 | -0.153 | 0.00599 | -0.04 | -25.621
-2.5 | -0.093 | 0.00591 | -0.04 | -15.769
-2 | -0.033 | 0.00586 | -0.041 | -5.549
-1.5 | 0.028 | 0.00588 | -0.041 | 4.801
-1 | 0.089 | 0.0059 | -0.041 | 15.098
-0.5 | 0.15 | 0.00595 | -0.042 | 25.2
0 | 0.211 | 0.00603 | -0.042 | 34.95
0.5 | 0.271 | 0.00611 | -0.042 | 44.44
1 | 0.332 | 0.00617 | -0.043 | 53.844
1.5 | 0.393 | 0.00622 | -0.043 | 63.168
2 | 0.453 | 0.00635 | -0.044 | 71.38
2.5 | 0.514 | 0.00649 | -0.044 | 79.187
3 | 0.574 | 0.00664 | -0.044 | 86.346
3.5 | 0.634 | 0.00667 | -0.045 | 94.959
4 | 0.693 | 0.00689 | -0.045 | 100.6
4.5 | 0.751 | 0.00712 | -0.045 | 105.446
5 | 0.807 | 0.0074 | -0.046 | 109.167
5.5 | 0.863 | 0.00784 | -0.046 | 109.992
6 | 0.916 | 0.00812 | -0.047 | 112.847
6.5 | 0.967 | 0.00844 | -0.047 | 114.621
7 | 1.013 | 0.00873 | -0.047 | 116.038
7.5 | 1.051 | 0.00911 | -0.048 | 115.368
8 | 1.082 | 0.00952 | -0.048 | 113.618
8.5 | 1.104 | 0.01002 | -0.048 | 110.234
9 | 1.117 | 0.01061 | -0.049 | 105.243
9.5 | 1.118 | 0.01129 | -0.049 | 99.002
10 | 1.107 | 0.01206 | -0.049 | 91.855
10.5 | 1.084 | 0.01304 | -0.05 | 83.155
11 | 1.044 | 0.01089 | -0.05 | 95.867
11.5 | 0.99 | 0.01467 | -0.05 | 67.525
12 | 0.914 | 0.01724 | -0.049 | 53.011
12.5 | 0.815 | 0.02455 | -0.047 | 33.202
13 | 0.709 | 0.03931 | -0.044 | 18.029
13.5 | 0.603 | 0.06068 | -0.04 | 9.944
14 | 0.51 | 0.07821 | -0.036 | 6.516
14.5 | 0.42 | 0.09111 | -0.034 | 4.611

## 150. Re 20M Mach 0.25 (2)
BIGFOIL.COM POLAR EXPORT
AIR 100-2 Acro MM 576 1999
AIR 100-2 Acro MM 576 1999 |  |  |  | Cl Max: | 1.7025 | at alpha= | 16 | deg
XFOIL ncrit=9 |  |  |  | L/D Max: | 144.384 | at alpha= | 8 | deg
Re: | 20000000 |  |  | Cd Min: | 0.19269 | at alpha= | -19 | deg
Mach: | 0.25 |  |  | Cl=0 at alpha= | -1.6914 | deg
|  |  |  | @ Cl=0.1, Cd= | 0.0048058
|  |  |  | @ Cl=0.4, Cd= | 0.0050465
|  |  |  | @ Cl=0.6, Cd= | 0.0054443
alpha (deg) | Cl | Cd | Cm | Cl/Cd
-19 | -0.7697 | 0.19269 | 0.0217 | -3.9945
-18.5 | -0.8152 | 0.17029 | 0.0098 | -4.7871
-18 | -0.8099 | 0.16227 | 0.0055 | -4.9911
-17.5 | -0.8806 | 0.13851 | -0.0078 | -6.3577
-17 | -1.0202 | 0.10706 | -0.0261 | -9.5292
-16.5 | -1.16 | 0.07915 | -0.0438 | -14.6557
-16 | -1.2222 | 0.06268 | -0.0535 | -19.499
-15.5 | -1.2807 | 0.04415 | -0.0681 | -29.0079
-15 | -1.3182 | 0.03204 | -0.078 | -41.1423
-14.5 | -1.3518 | 0.0261 | -0.0754 | -51.7931
-14 | -1.3619 | 0.02065 | -0.0707 | -65.9516
-13.5 | -1.3231 | 0.01733 | -0.0689 | -76.3474
-13 | -1.2723 | 0.01509 | -0.0676 | -84.3141
-12.5 | -1.2223 | 0.01251 | -0.0661 | -97.7058
-12 | -1.161 | 0.01122 | -0.0655 | -103.4759
-11.5 | -1.1041 | 0.01013 | -0.064 | -108.9931
-11 | -1.0498 | 0.00938 | -0.0619 | -111.919
-10.5 | -0.988 | 0.00869 | -0.0614 | -113.6939
-10 | -0.9274 | 0.00815 | -0.0607 | -113.7914
-9.5 | -0.8716 | 0.00764 | -0.059 | -114.0838
-9 | -0.8189 | 0.00736 | -0.0568 | -111.2636
-8.5 | -0.7647 | 0.007 | -0.055 | -109.2429
-8 | -0.7092 | 0.00672 | -0.0536 | -105.5357
-7.5 | -0.6543 | 0.0064 | -0.0522 | -102.2344
-7 | -0.5991 | 0.00618 | -0.0509 | -96.9417
-6.5 | -0.5432 | 0.00603 | -0.0498 | -90.0829
-6 | -0.4869 | 0.00583 | -0.0489 | -83.5163
-5.5 | -0.4304 | 0.00566 | -0.0481 | -76.0424
-5 | -0.3736 | 0.00552 | -0.0474 | -67.6812
-4.5 | -0.3167 | 0.00541 | -0.0468 | -58.5397
-4 | -0.2599 | 0.00531 | -0.0463 | -48.9454
-3.5 | -0.2038 | 0.0052 | -0.0456 | -39.1923
-3 | -0.148 | 0.00505 | -0.045 | -29.3069
-2.5 | -0.0916 | 0.00495 | -0.0444 | -18.5051
-2 | -0.035 | 0.00486 | -0.044 | -7.2016
-1.5 | 0.0217 | 0.00481 | -0.0436 | 4.5114
-1 | 0.0781 | 0.0048 | -0.0432 | 16.2708
0 | 0.191 | 0.00483 | -0.0424 | 39.5445
0.5 | 0.2475 | 0.00486 | -0.042 | 50.9259
1 | 0.3038 | 0.00489 | -0.0416 | 62.1268
1.5 | 0.3597 | 0.00496 | -0.041 | 72.5202
2 | 0.4156 | 0.00508 | -0.0405 | 81.811
2.5 | 0.4717 | 0.00512 | -0.04 | 92.1289
3 | 0.5274 | 0.00523 | -0.0394 | 100.8413
3.5 | 0.5825 | 0.00539 | -0.0387 | 108.0705
4 | 0.6373 | 0.00556 | -0.0379 | 114.6223
4.5 | 0.6915 | 0.00574 | -0.0369 | 120.4704
5 | 0.7457 | 0.0059 | -0.0359 | 126.3898
5.5 | 0.7992 | 0.00615 | -0.0347 | 129.9512
6 | 0.8524 | 0.00641 | -0.0334 | 132.9797
6.5 | 0.9057 | 0.00662 | -0.032 | 136.8127
7 | 0.9575 | 0.00687 | -0.0302 | 139.3741
7.5 | 1.0188 | 0.00712 | -0.0305 | 143.0899
8 | 1.0901 | 0.00755 | -0.033 | 144.3841
8.5 | 1.1519 | 0.008 | -0.0332 | 143.9875
9 | 1.2154 | 0.00855 | -0.0338 | 142.152
9.5 | 1.2786 | 0.00905 | -0.0342 | 141.2818
10 | 1.3332 | 0.00955 | -0.0327 | 139.6021
10.5 | 1.3815 | 0.01008 | -0.0298 | 137.0536
11 | 1.4311 | 0.01067 | -0.0272 | 134.1237
11.5 | 1.4801 | 0.01134 | -0.0244 | 130.5203
12 | 1.5273 | 0.01214 | -0.0212 | 125.8072
12.5 | 1.5721 | 0.01308 | -0.0177 | 120.1911
13 | 1.6123 | 0.01428 | -0.0135 | 112.9062
13.5 | 1.6454 | 0.0158 | -0.0083 | 104.1392
14 | 1.6674 | 0.01725 | -0.0012 | 96.6609
14.5 | 1.6741 | 0.01971 | 0.0067 | 84.9366
15 | 1.7021 | 0.02121 | 0.0113 | 80.2499
15.5 | 1.6991 | 0.02484 | 0.0174 | 68.4018
16 | 1.7025 | 0.02873 | 0.0211 | 59.2586
16.5 | 1.6937 | 0.03442 | 0.023 | 49.2069
17 | 1.6333 | 0.04673 | 0.0201 | 34.9519
17.5 | 1.6146 | 0.05605 | 0.0164 | 28.8064
18 | 1.5859 | 0.06726 | 0.0112 | 23.5787
18.5 | 1.537 | 0.08177 | 0.0037 | 18.7966
19 | 1.4585 | 0.10112 | -0.0068 | 14.4235
19.5 | 1.4164 | 0.11531 | -0.0141 | 12.2834

## 151. Re 20M Mach 0.50 (1)
BIGFOIL.COM POLAR EXPORT
AIR 100-2 Acro MM 576 1999
AIR 100-2 Acro MM 576 1999 |  |  |  | Cl Max: | 1.189 | at alpha= | 20 | deg
JavaFoil+Calcfoil stall+Eppler ext transition |  |  |  | L/D Max: | 109.065 | at alpha= | 5 | deg
Re: | 20000000 |  |  | Cd Min: | 0.00603 | at alpha= | -2 | deg
Mach: | 0.5 |  |  | Cl=0 at alpha= | -1.7353 | deg
|  |  |  | @ Cl=0.1, Cd= | 0.00606
|  |  |  | @ Cl=0.4, Cd= | 0.0064227
|  |  |  | @ Cl=0.6, Cd= | 0.0069027
alpha (deg) | Cl | Cd | Cm | Cl/Cd
-20 | -0.969 | 0.17315 | -0.019 | -5.599
-19.5 | -0.943 | 0.16819 | -0.019 | -5.609
-19 | -0.917 | 0.16463 | -0.019 | -5.57
-18.5 | -0.89 | 0.16114 | -0.019 | -5.525
-18 | -0.863 | 0.1579 | -0.019 | -5.468
-17.5 | -0.838 | 0.15389 | -0.019 | -5.444
-17 | -0.812 | 0.14991 | -0.019 | -5.418
-16.5 | -0.789 | 0.1276 | -0.02 | -6.186
-16 | -0.763 | 0.1207 | -0.02 | -6.324
-15.5 | -0.736 | 0.11612 | -0.02 | -6.338
-15 | -0.709 | 0.11231 | -0.02 | -6.314
-14.5 | -0.686 | 0.09635 | -0.021 | -7.119
-14 | -0.658 | 0.09384 | -0.02 | -7.008
-13.5 | -0.63 | 0.09088 | -0.02 | -6.931
-13 | -0.606 | 0.08888 | -0.021 | -6.816
-12.5 | -0.581 | 0.08182 | -0.022 | -7.096
-12 | -0.554 | 0.07722 | -0.022 | -7.17
-11.5 | -0.525 | 0.07473 | -0.021 | -7.031
-11 | -0.5 | 0.06825 | -0.022 | -7.33
-10.5 | -0.477 | 0.06113 | -0.023 | -7.797
-10 | -0.444 | 0.06787 | -0.02 | -6.549
-9.5 | -0.422 | 0.05742 | -0.023 | -7.355
-9 | -0.412 | 0.03896 | -0.03 | -10.586
-8.5 | -0.439 | 0.01164 | -0.038 | -37.739
-8 | -0.417 | 0.00739 | -0.04 | -56.394
-7.5 | -0.311 | 0.04946 | -0.02 | -6.285
-7 | -0.389 | 0.0277 | -0.033 | -14.044
-6.5 | -0.546 | 0.00778 | -0.041 | -70.202
-6 | -0.528 | 0.00732 | -0.042 | -72.091
-5.5 | -0.482 | 0.00702 | -0.042 | -68.635
-5 | -0.426 | 0.00684 | -0.043 | -62.288
-4.5 | -0.366 | 0.00664 | -0.043 | -55.097
-4 | -0.303 | 0.00653 | -0.044 | -46.366
-3.5 | -0.237 | 0.00634 | -0.044 | -37.463
-3 | -0.171 | 0.00619 | -0.044 | -27.646
-2.5 | -0.104 | 0.0061 | -0.045 | -17.034
-2 | -0.036 | 0.00603 | -0.045 | -6.029
-1.5 | 0.032 | 0.00603 | -0.046 | 5.229
-1 | 0.1 | 0.00606 | -0.046 | 16.43
-0.5 | 0.168 | 0.00612 | -0.047 | 27.352
0 | 0.235 | 0.00621 | -0.047 | 37.925
0.5 | 0.303 | 0.00631 | -0.047 | 48.069
1 | 0.371 | 0.00638 | -0.048 | 58.186
1.5 | 0.439 | 0.00648 | -0.048 | 67.695
2 | 0.506 | 0.00664 | -0.049 | 76.256
2.5 | 0.574 | 0.00682 | -0.049 | 84.089
3 | 0.64 | 0.00703 | -0.05 | 91.09
3.5 | 0.707 | 0.00713 | -0.05 | 99.162
4 | 0.772 | 0.00744 | -0.05 | 103.871
4.5 | 0.835 | 0.00778 | -0.051 | 107.263
5 | 0.895 | 0.0082 | -0.051 | 109.065
5.5 | 0.95 | 0.00881 | -0.052 | 107.882
6 | 1 | 0.00931 | -0.052 | 107.358
6.5 | 1.04 | 0.00983 | -0.052 | 105.805
7 | 1.055 | 0.01054 | -0.053 | 100.131
7.5 | 0.995 | 0.01184 | -0.053 | 84.028
8 | 0.645 | 0.01465 | -0.053 | 44.052
8.5 | 0.688 | 0.01046 | -0.054 | 65.788
9 | 0.713 | 0.0153 | -0.053 | 46.639
9.5 | 0.67 | 0.03537 | -0.046 | 18.95
10 | 0.647 | 0.06585 | -0.034 | 9.829
10.5 | 0.674 | 0.06659 | -0.034 | 10.122
11 | 0.71 | 0.06579 | -0.037 | 10.794
11.5 | 0.745 | 0.06549 | -0.04 | 11.381
12 | 0.767 | 0.07353 | -0.038 | 10.434
12.5 | 0.779 | 0.0869 | -0.032 | 8.96
13 | 0.811 | 0.0877 | -0.035 | 9.246
13.5 | 0.845 | 0.08763 | -0.038 | 9.641
14 | 0.876 | 0.09008 | -0.039 | 9.725
14.5 | 0.904 | 0.09541 | -0.039 | 9.471
15 | 0.925 | 0.10718 | -0.038 | 8.629
15.5 | 0.941 | 0.13778 | -0.034 | 6.829
16 | 0.969 | 0.14282 | -0.035 | 6.784
16.5 | 0.998 | 0.14589 | -0.036 | 6.84
17 | 1.026 | 0.14982 | -0.037 | 6.851
17.5 | 1.055 | 0.1532 | -0.038 | 6.885
18 | 1.084 | 0.158 | -0.039 | 6.86
18.5 | 1.11 | 0.17029 | -0.039 | 6.516
19 | 1.133 | 0.18872 | -0.038 | 6.003
19.5 | 1.161 | 0.19166 | -0.039 | 6.057
20 | 1.189 | 0.19455 | -0.04 | 6.113

## 152. Re 20M Mach 0.50 (2)
BIGFOIL.COM POLAR EXPORT
AIR 100-2 Acro MM 576 1999
AIR 100-2 Acro MM 576 1999 |  |  |  | Cl Max: | 1.2817 | at alpha= | 8.5 | deg
XFOIL ncrit=9 |  |  |  | L/D Max: | 144.178 | at alpha= | 7 | deg
Re: | 20000000 |  |  | Cd Min: | 0.26246 | at alpha= | -20 | deg
Mach: | 0.5 |  |  | Cl=0 at alpha= | -1.6751 | deg
|  |  |  | @ Cl=0.1, Cd= | 0.0048643
|  |  |  | @ Cl=0.4, Cd= | 0.0050338
|  |  |  | @ Cl=0.6, Cd= | 0.0054021
alpha (deg) | Cl | Cd | Cm | Cl/Cd
-20 | -0.7772 | 0.26246 | 0.0486 | -2.9612
-19.5 | -0.7555 | 0.25622 | 0.0443 | -2.9486
-19 | -0.7353 | 0.2482 | 0.0399 | -2.9625
-18.5 | -0.7172 | 0.23844 | 0.0354 | -3.0079
-18 | -0.7 | 0.22896 | 0.0311 | -3.0573
-17.5 | -0.6841 | 0.2201 | 0.0273 | -3.1081
-17 | -0.6703 | 0.21129 | 0.0239 | -3.1724
-16.5 | -0.6528 | 0.20418 | 0.0208 | -3.1972
-16 | -0.6391 | 0.19498 | 0.0169 | -3.2778
-15.5 | -0.6265 | 0.18559 | 0.013 | -3.3757
-15 | -0.6145 | 0.1765 | 0.0092 | -3.4816
-14.5 | -0.6055 | 0.16683 | 0.0053 | -3.6294
-14 | -0.6027 | 0.15573 | 0.0007 | -3.8702
-13.5 | -0.5964 | 0.14651 | -0.0031 | -4.0707
-13 | -0.6004 | 0.13511 | -0.008 | -4.4438
-12.5 | -0.6024 | 0.12501 | -0.0122 | -4.8188
-12 | -0.606 | 0.11245 | -0.0204 | -5.3891
-11.5 | -0.6007 | 0.1011 | -0.0292 | -5.9416
-11 | -0.6063 | 0.08889 | -0.0388 | -6.8208
-10.5 | -0.6137 | 0.07763 | -0.0473 | -7.9054
-10 | -0.6222 | 0.06675 | -0.0558 | -9.3213
-9.5 | -0.6372 | 0.05507 | -0.0655 | -11.5707
-9 | -0.6529 | 0.04359 | -0.0722 | -14.9782
-8 | -0.6716 | 0.0201 | -0.0952 | -33.4129
-7.5 | -0.689 | 0.01444 | -0.0844 | -47.7147
-7 | -0.6818 | 0.00922 | -0.074 | -73.9479
-6.5 | -0.6354 | 0.00693 | -0.0667 | -91.6883
-6 | -0.5697 | 0.00636 | -0.0627 | -89.5755
-5.5 | -0.5012 | 0.00608 | -0.0601 | -82.4342
-5 | -0.4336 | 0.00583 | -0.0579 | -74.3739
-4.5 | -0.3664 | 0.00564 | -0.056 | -64.9645
-4 | -0.3 | 0.00549 | -0.0545 | -54.6448
-3.5 | -0.234 | 0.00536 | -0.0532 | -43.6567
-3 | -0.1704 | 0.00517 | -0.0517 | -32.9594
-2.5 | -0.106 | 0.00504 | -0.0506 | -21.0317
-1.5 | 0.0225 | 0.00488 | -0.0488 | 4.6107
-1 | 0.0862 | 0.00486 | -0.048 | 17.7366
-0.5 | 0.1503 | 0.00488 | -0.0473 | 30.7992
0 | 0.2139 | 0.00487 | -0.0466 | 43.922
0.5 | 0.2778 | 0.00491 | -0.0459 | 56.5784
1 | 0.3416 | 0.00496 | -0.0452 | 68.871
1.5 | 0.4049 | 0.00504 | -0.0443 | 80.3373
2 | 0.4676 | 0.00518 | -0.0433 | 90.2703
2.5 | 0.5314 | 0.00524 | -0.0423 | 101.4122
3 | 0.5949 | 0.00539 | -0.0411 | 110.3711
3.5 | 0.6584 | 0.00554 | -0.0397 | 118.8448
4 | 0.7208 | 0.00576 | -0.0379 | 125.1389
4.5 | 0.7832 | 0.00599 | -0.0358 | 130.7513
5 | 0.8452 | 0.00628 | -0.0333 | 134.586
5.5 | 0.9064 | 0.00664 | -0.0304 | 136.506
6 | 0.9692 | 0.00695 | -0.0273 | 139.4532
6.5 | 1.0303 | 0.00732 | -0.0236 | 140.7514
7 | 1.0871 | 0.00754 | -0.0183 | 144.1777
7.5 | 1.2005 | 0.00835 | -0.0232 | 143.7725
8 | 1.264 | 0.00997 | -0.0176 | 126.7803
8.5 | 1.2817 | 0.014 | -0.0062 | 91.55
9 | 1.2602 | 0.01827 | 0.0088 | 68.9765
9.5 | 1.2275 | 0.02368 | 0.0199 | 51.837
10 | 1.1893 | 0.03128 | 0.024 | 38.0211
10.5 | 1.1534 | 0.04163 | 0.0203 | 27.706
11 | 1.1182 | 0.05445 | 0.0119 | 20.5363
11.5 | 1.088 | 0.06761 | 0.0036 | 16.0923
12 | 1.0564 | 0.08098 | -0.0038 | 13.0452
12.5 | 1.0277 | 0.09375 | -0.0102 | 10.9621
13 | 1.003 | 0.10602 | -0.0161 | 9.4605
13.5 | 0.9807 | 0.11835 | -0.0223 | 8.2864