## index
index | Re | Mach | Datasource
1 | 50000 | 0 | JavaFoil+Calcfoil stall+Eppler ext transition
2 | 50000 | 0 | XFOIL ncrit=9
3 | 50000 | 0.1 | JavaFoil+Calcfoil stall+Eppler ext transition
4 | 50000 | 0.1 | XFOIL ncrit=9
5 | 50000 | 0.25 | JavaFoil+Calcfoil stall+Eppler ext transition
6 | 50000 | 0.25 | XFOIL ncrit=9
7 | 50000 | 0.5 | JavaFoil+Calcfoil stall+Eppler ext transition
8 | 50000 | 0.5 | XFOIL ncrit=9
9 | 100000 | 0 | JavaFoil+Calcfoil stall+Eppler ext transition
10 | 100000 | 0 | XFOIL ncrit=9
11 | 100000 | 0.1 | JavaFoil+Calcfoil stall+Eppler ext transition
12 | 100000 | 0.1 | XFOIL ncrit=9
13 | 100000 | 0.25 | JavaFoil+Calcfoil stall+Eppler ext transition
14 | 100000 | 0.25 | XFOIL ncrit=9
15 | 100000 | 0.5 | JavaFoil+Calcfoil stall+Eppler ext transition
16 | 100000 | 0.5 | XFOIL ncrit=9
17 | 250000 | 0 | JavaFoil+Calcfoil stall+Eppler ext transition
18 | 250000 | 0 | XFOIL ncrit=9
19 | 250000 | 0.1 | JavaFoil+Calcfoil stall+Eppler ext transition
20 | 250000 | 0.1 | XFOIL ncrit=9
21 | 250000 | 0.25 | JavaFoil+Calcfoil stall+Eppler ext transition
22 | 250000 | 0.25 | XFOIL ncrit=9
23 | 250000 | 0.5 | JavaFoil+Calcfoil stall+Eppler ext transition
24 | 250000 | 0.5 | XFOIL ncrit=9
25 | 500000 | 0 | JavaFoil+Calcfoil stall+Eppler ext transition
26 | 500000 | 0 | XFOIL ncrit=9
27 | 500000 | 0.1 | JavaFoil+Calcfoil stall+Eppler ext transition
28 | 500000 | 0.1 | XFOIL ncrit=9
29 | 500000 | 0.25 | JavaFoil+Calcfoil stall+Eppler ext transition
30 | 500000 | 0.25 | XFOIL ncrit=9
31 | 500000 | 0.5 | JavaFoil+Calcfoil stall+Eppler ext transition
32 | 500000 | 0.5 | XFOIL ncrit=9
33 | 750000 | 0 | JavaFoil+Calcfoil stall+Eppler ext transition
34 | 750000 | 0 | XFOIL ncrit=9
35 | 750000 | 0.1 | JavaFoil+Calcfoil stall+Eppler ext transition
36 | 750000 | 0.1 | XFOIL ncrit=9
37 | 750000 | 0.25 | JavaFoil+Calcfoil stall+Eppler ext transition
38 | 750000 | 0.25 | XFOIL ncrit=9
39 | 750000 | 0.5 | JavaFoil+Calcfoil stall+Eppler ext transition
40 | 750000 | 0.5 | XFOIL ncrit=9
41 | 1000000 | 0 | JavaFoil+Calcfoil stall+Eppler ext transition
42 | 1000000 | 0 | XFOIL ncrit=9
43 | 1000000 | 0.1 | JavaFoil+Calcfoil stall+Eppler ext transition
44 | 1000000 | 0.1 | XFOIL ncrit=9
45 | 1000000 | 0.25 | JavaFoil+Calcfoil stall+Eppler ext transition
46 | 1000000 | 0.25 | XFOIL ncrit=9
47 | 1000000 | 0.5 | JavaFoil+Calcfoil stall+Eppler ext transition
48 | 1000000 | 0.5 | XFOIL ncrit=9
49 | 2000000 | 0 | JavaFoil+Calcfoil stall+Eppler ext transition
50 | 2000000 | 0 | XFOIL ncrit=9
51 | 2000000 | 0.1 | JavaFoil+Calcfoil stall+Eppler ext transition
52 | 2000000 | 0.1 | XFOIL ncrit=9
53 | 2000000 | 0.25 | JavaFoil+Calcfoil stall+Eppler ext transition
54 | 2000000 | 0.25 | XFOIL ncrit=9
55 | 2000000 | 0.5 | JavaFoil+Calcfoil stall+Eppler ext transition
56 | 2000000 | 0.5 | XFOIL ncrit=9
57 | 3000000 | 0 | JavaFoil+Calcfoil stall+Eppler ext transition
58 | 3000000 | 0 | XFOIL ncrit=9
59 | 3000000 | 0.1 | JavaFoil+Calcfoil stall+Eppler ext transition
60 | 3000000 | 0.1 | XFOIL ncrit=9
61 | 3000000 | 0.25 | JavaFoil+Calcfoil stall+Eppler ext transition
62 | 3000000 | 0.25 | XFOIL ncrit=9
63 | 3000000 | 0.5 | JavaFoil+Calcfoil stall+Eppler ext transition
64 | 3000000 | 0.5 | XFOIL ncrit=9
65 | 4000000 | 0 | JavaFoil+Calcfoil stall+Eppler ext transition
66 | 4000000 | 0 | XFOIL ncrit=9
67 | 4000000 | 0.1 | JavaFoil+Calcfoil stall+Eppler ext transition
68 | 4000000 | 0.1 | XFOIL ncrit=9
69 | 4000000 | 0.25 | JavaFoil+Calcfoil stall+Eppler ext transition
70 | 4000000 | 0.25 | XFOIL ncrit=9
71 | 4000000 | 0.5 | JavaFoil+Calcfoil stall+Eppler ext transition
72 | 4000000 | 0.5 | XFOIL ncrit=9
73 | 5000000 | 0 | JavaFoil+Calcfoil stall+Eppler ext transition
74 | 5000000 | 0 | XFOIL ncrit=9
75 | 5000000 | 0.1 | JavaFoil+Calcfoil stall+Eppler ext transition
76 | 5000000 | 0.1 | XFOIL ncrit=9
77 | 5000000 | 0.25 | JavaFoil+Calcfoil stall+Eppler ext transition
78 | 5000000 | 0.25 | XFOIL ncrit=9
79 | 5000000 | 0.5 | JavaFoil+Calcfoil stall+Eppler ext transition
80 | 5000000 | 0.5 | XFOIL ncrit=9
81 | 6000000 | 0 | JavaFoil+Calcfoil stall+Eppler ext transition
82 | 6000000 | 0 | XFOIL ncrit=9
83 | 6000000 | 0.1 | JavaFoil+Calcfoil stall+Eppler ext transition
84 | 6000000 | 0.1 | XFOIL ncrit=9
85 | 6000000 | 0.25 | JavaFoil+Calcfoil stall+Eppler ext transition
86 | 6000000 | 0.25 | XFOIL ncrit=9
87 | 6000000 | 0.5 | JavaFoil+Calcfoil stall+Eppler ext transition
88 | 6000000 | 0.5 | XFOIL ncrit=9
89 | 7000000 | 0 | JavaFoil+Calcfoil stall+Eppler ext transition
90 | 7000000 | 0 | XFOIL ncrit=9
91 | 7000000 | 0.1 | JavaFoil+Calcfoil stall+Eppler ext transition
92 | 7000000 | 0.1 | XFOIL ncrit=9
93 | 7000000 | 0.25 | JavaFoil+Calcfoil stall+Eppler ext transition
94 | 7000000 | 0.25 | XFOIL ncrit=9
95 | 7000000 | 0.5 | JavaFoil+Calcfoil stall+Eppler ext transition
96 | 7000000 | 0.5 | XFOIL ncrit=9
97 | 8000000 | 0 | JavaFoil+Calcfoil stall+Eppler ext transition
98 | 8000000 | 0 | XFOIL ncrit=9
99 | 8000000 | 0.1 | JavaFoil+Calcfoil stall+Eppler ext transition
100 | 8000000 | 0.1 | XFOIL ncrit=9
101 | 8000000 | 0.25 | JavaFoil+Calcfoil stall+Eppler ext transition
102 | 8000000 | 0.25 | XFOIL ncrit=9
103 | 8000000 | 0.5 | JavaFoil+Calcfoil stall+Eppler ext transition
104 | 8000000 | 0.5 | XFOIL ncrit=9
105 | 10000000 | 0 | JavaFoil+Calcfoil stall+Eppler ext transition
106 | 10000000 | 0 | XFOIL ncrit=9
107 | 10000000 | 0.1 | JavaFoil+Calcfoil stall+Eppler ext transition
108 | 10000000 | 0.1 | XFOIL ncrit=9
109 | 10000000 | 0.25 | JavaFoil+Calcfoil stall+Eppler ext transition
110 | 10000000 | 0.25 | XFOIL ncrit=9
111 | 10000000 | 0.5 | JavaFoil+Calcfoil stall+Eppler ext transition
112 | 10000000 | 0.5 | XFOIL ncrit=9
113 | 12000000 | 0 | JavaFoil+Calcfoil stall+Eppler ext transition
114 | 12000000 | 0 | XFOIL ncrit=9
115 | 12000000 | 0.1 | JavaFoil+Calcfoil stall+Eppler ext transition
116 | 12000000 | 0.1 | XFOIL ncrit=9
117 | 12000000 | 0.25 | JavaFoil+Calcfoil stall+Eppler ext transition
118 | 12000000 | 0.25 | XFOIL ncrit=9
119 | 12000000 | 0.5 | JavaFoil+Calcfoil stall+Eppler ext transition
120 | 12000000 | 0.5 | XFOIL ncrit=9
121 | 14000000 | 0 | JavaFoil+Calcfoil stall+Eppler ext transition
122 | 14000000 | 0 | XFOIL ncrit=9
123 | 14000000 | 0.1 | JavaFoil+Calcfoil stall+Eppler ext transition
124 | 14000000 | 0.1 | XFOIL ncrit=9
125 | 14000000 | 0.25 | JavaFoil+Calcfoil stall+Eppler ext transition
126 | 14000000 | 0.25 | XFOIL ncrit=9
127 | 14000000 | 0.5 | JavaFoil+Calcfoil stall+Eppler ext transition
128 | 14000000 | 0.5 | XFOIL ncrit=9
129 | 16000000 | 0 | JavaFoil+Calcfoil stall+Eppler ext transition
130 | 16000000 | 0 | XFOIL ncrit=9
131 | 16000000 | 0.1 | JavaFoil+Calcfoil stall+Eppler ext transition
132 | 16000000 | 0.1 | XFOIL ncrit=9
133 | 16000000 | 0.25 | JavaFoil+Calcfoil stall+Eppler ext transition
134 | 16000000 | 0.25 | XFOIL ncrit=9
135 | 16000000 | 0.5 | JavaFoil+Calcfoil stall+Eppler ext transition
136 | 16000000 | 0.5 | XFOIL ncrit=9
137 | 18000000 | 0 | JavaFoil+Calcfoil stall+Eppler ext transition
138 | 18000000 | 0 | XFOIL ncrit=9
139 | 18000000 | 0.1 | JavaFoil+Calcfoil stall+Eppler ext transition
140 | 18000000 | 0.1 | XFOIL ncrit=9
141 | 18000000 | 0.25 | JavaFoil+Calcfoil stall+Eppler ext transition
142 | 18000000 | 0.25 | XFOIL ncrit=9
143 | 18000000 | 0.5 | JavaFoil+Calcfoil stall+Eppler ext transition
144 | 18000000 | 0.5 | XFOIL ncrit=9
145 | 20000000 | 0 | JavaFoil+Calcfoil stall+Eppler ext transition
146 | 20000000 | 0 | XFOIL ncrit=9
147 | 20000000 | 0.1 | JavaFoil+Calcfoil stall+Eppler ext transition
148 | 20000000 | 0.1 | XFOIL ncrit=9
149 | 20000000 | 0.25 | JavaFoil+Calcfoil stall+Eppler ext transition
150 | 20000000 | 0.25 | XFOIL ncrit=9
151 | 20000000 | 0.5 | JavaFoil+Calcfoil stall+Eppler ext transition
152 | 20000000 | 0.5 | XFOIL ncrit=9

## 1. Re 50k Mach 0.00 (1)
BIGFOIL.COM POLAR EXPORT
NACA64-310
NACA64-310 |  |  |  | Cl Max: | 0.886 | at alpha= | 9.5 | deg
JavaFoil+Calcfoil stall+Eppler ext transition |  |  |  | L/D Max: | 43.583 | at alpha= | 3.5 | deg
Re: | 50000 |  |  | Cd Min: | 0.0147 | at alpha= | -0.5 | deg
Mach: | 0 |  |  | Cl=0 at alpha= | -2.6961 | deg
|  |  |  | @ Cl=0.1, Cd= | 0.014882
|  |  |  | @ Cl=0.4, Cd= | 0.016265
|  |  |  | @ Cl=0.6, Cd= | 0.016517
alpha (deg) | Cl | Cd | Cm | Cl/Cd
-17 | -0.409 | 0.3828 | -0.016 | -1.069
-16.5 | -0.429 | 0.35027 | -0.016 | -1.226
-16 | -0.45 | 0.32141 | -0.016 | -1.4
-15.5 | -0.47 | 0.30051 | -0.016 | -1.565
-15 | -0.49 | 0.25738 | -0.016 | -1.904
-14.5 | -0.509 | 0.23444 | -0.016 | -2.171
-14 | -0.527 | 0.21184 | -0.016 | -2.486
-13.5 | -0.538 | 0.19401 | -0.016 | -2.775
-13 | -0.547 | 0.17446 | -0.017 | -3.134
-12.5 | -0.553 | 0.16134 | -0.017 | -3.425
-12 | -0.556 | 0.14679 | -0.017 | -3.784
-11.5 | -0.555 | 0.13244 | -0.018 | -4.192
-11 | -0.551 | 0.12037 | -0.018 | -4.579
-10.5 | -0.543 | 0.10836 | -0.019 | -5.015
-10 | -0.532 | 0.1012 | -0.019 | -5.252
-9.5 | -0.516 | 0.08995 | -0.02 | -5.733
-9 | -0.496 | 0.08484 | -0.02 | -5.842
-8.5 | -0.472 | 0.076 | -0.021 | -6.206
-8 | -0.444 | 0.07094 | -0.021 | -6.254
-7.5 | -0.412 | 0.06426 | -0.022 | -6.416
-7 | -0.378 | 0.05903 | -0.022 | -6.398
-6.5 | -0.34 | 0.05485 | -0.023 | -6.204
-6 | -0.3 | 0.05139 | -0.023 | -5.846
-5.5 | -0.258 | 0.04808 | -0.024 | -5.373
-5 | -0.214 | 0.04499 | -0.025 | -4.767
-4.5 | -0.17 | 0.04241 | -0.026 | -4.001
-4 | -0.124 | 0.04042 | -0.027 | -3.072
-3.5 | -0.078 | 0.03857 | -0.028 | -2.021
-3 | -0.031 | 0.03688 | -0.031 | -0.849
-2.5 | 0.02 | 0.01475 | -0.063 | 1.325
-2 | 0.077 | 0.01494 | -0.063 | 5.172
-1.5 | 0.136 | 0.01479 | -0.064 | 9.182
-1 | 0.195 | 0.01473 | -0.064 | 13.22
-0.5 | 0.254 | 0.0147 | -0.065 | 17.253
0 | 0.313 | 0.01474 | -0.065 | 21.217
0.5 | 0.371 | 0.01618 | -0.066 | 22.943
1 | 0.429 | 0.01635 | -0.066 | 26.256
1.5 | 0.486 | 0.01659 | -0.067 | 29.298
2 | 0.543 | 0.01609 | -0.067 | 33.728
2.5 | 0.598 | 0.0165 | -0.067 | 36.246
3 | 0.651 | 0.01694 | -0.068 | 38.446
3.5 | 0.713 | 0.01635 | -0.069 | 43.583
4 | 0.619 | 0.03808 | -0.033 | 16.251
4.5 | 0.659 | 0.04058 | -0.03 | 16.237
5 | 0.697 | 0.0435 | -0.029 | 16.031
5.5 | 0.733 | 0.04651 | -0.028 | 15.767
6 | 0.766 | 0.05062 | -0.027 | 15.141
6.5 | 0.796 | 0.05457 | -0.027 | 14.592
7 | 0.822 | 0.05983 | -0.026 | 13.742
7.5 | 0.844 | 0.06434 | -0.025 | 13.117
8 | 0.862 | 0.07103 | -0.025 | 12.13
8.5 | 0.874 | 0.07764 | -0.024 | 11.264
9 | 0.883 | 0.08688 | -0.024 | 10.16
9.5 | 0.886 | 0.09841 | -0.023 | 9.005
10 | 0.878 | 0.10659 | -0.023 | 8.24
10.5 | 0.864 | 0.11225 | -0.023 | 7.7
11 | 0.845 | 0.13173 | -0.022 | 6.417
11.5 | 0.822 | 0.1389 | -0.022 | 5.919
12 | 0.795 | 0.15249 | -0.022 | 5.217
12.5 | 0.766 | 0.1725 | -0.022 | 4.441
13 | 0.735 | 0.19012 | -0.022 | 3.864
13.5 | 0.702 | 0.20754 | -0.022 | 3.382
14 | 0.669 | 0.22662 | -0.022 | 2.95
14.5 | 0.635 | 0.25015 | -0.022 | 2.538

## 2. Re 50k Mach 0.00 (2)
BIGFOIL.COM POLAR EXPORT
NACA64-310
NACA64-310 |  |  |  | Cl Max: | 1.0008 | at alpha= | 9 | deg
XFOIL ncrit=9 |  |  |  | L/D Max: | 34.8193 | at alpha= | 5.5 | deg
Re: | 50000 |  |  | Cd Min: | 0.25204 | at alpha= | -20 | deg
Mach: | 0 |  |  | Cl=0 at alpha= | 0.80139 | deg
|  |  |  | @ Cl=0.1, Cd= | 0.024774
|  |  |  | @ Cl=0.4, Cd= | 0.034256
|  |  |  | @ Cl=0.6, Cd= | 0.035027
alpha (deg) | Cl | Cd | Cm | Cl/Cd
-20 | -0.7369 | 0.25204 | 0.0445 | -2.9237
-19.5 | -0.7147 | 0.24219 | 0.0423 | -2.951
-19 | -0.6992 | 0.23675 | 0.0381 | -2.9533
-18.5 | -0.6938 | 0.23706 | 0.0318 | -2.9267
-18 | -0.668 | 0.22388 | 0.0302 | -2.9837
-17.5 | -0.6502 | 0.21703 | 0.0271 | -2.9959
-17 | -0.6455 | 0.21553 | 0.0214 | -2.9949
-16.5 | -0.6205 | 0.20408 | 0.0198 | -3.0405
-16 | -0.61 | 0.19946 | 0.0157 | -3.0583
-15.5 | -0.5921 | 0.19103 | 0.0132 | -3.0995
-15 | -0.5836 | 0.18629 | 0.0093 | -3.1328
-14.5 | -0.565 | 0.17758 | 0.0072 | -3.1817
-14 | -0.566 | 0.17433 | 0.0029 | -3.2467
-13.5 | -0.5406 | 0.16416 | 0.0019 | -3.2931
-13 | -0.5296 | 0.15723 | -0.0004 | -3.3683
-12.5 | -0.5212 | 0.15067 | -0.0028 | -3.4592
-12 | -0.5116 | 0.14385 | -0.0047 | -3.5565
-11.5 | -0.5012 | 0.13691 | -0.0064 | -3.6608
-11 | -0.4909 | 0.1301 | -0.0077 | -3.7733
-10.5 | -0.4947 | 0.12489 | -0.0098 | -3.9611
-10 | -0.473 | 0.11694 | -0.0093 | -4.0448
-9.5 | -0.468 | 0.11116 | -0.0093 | -4.2101
-8.5 | -0.4349 | 0.09781 | -0.0072 | -4.4464
-8 | -0.4264 | 0.09221 | -0.0056 | -4.6242
-7.5 | -0.4006 | 0.08585 | -0.0031 | -4.6663
-7 | -0.3948 | 0.08073 | -0.0007 | -4.8904
-6 | -0.5193 | 0.04697 | -0.0423 | -11.056
-5.5 | -0.4876 | 0.03972 | -0.0413 | -12.2759
-5 | -0.4495 | 0.03448 | -0.0396 | -13.0365
-4.5 | -0.4052 | 0.03011 | -0.0376 | -13.4573
-4 | -0.3613 | 0.02688 | -0.0352 | -13.4412
-3.5 | -0.3191 | 0.02438 | -0.0318 | -13.0886
-2.5 | -0.0641 | 0.02149 | -0.0348 | -2.9828
-2 | -0.0841 | 0.02122 | -0.0269 | -3.9632
-1.5 | -0.1089 | 0.02077 | -0.0186 | -5.2431
-1 | -0.1309 | 0.02011 | -0.0108 | -6.5092
-0.5 | -0.1113 | 0.02002 | -0.0093 | -5.5594
0 | -0.0701 | 0.02054 | -0.0108 | -3.4129
0.5 | -0.0261 | 0.02136 | -0.0124 | -1.2219
1 | 0.0172 | 0.02239 | -0.0138 | 0.7682
1.5 | 0.0595 | 0.02359 | -0.0149 | 2.5223
2 | 0.1279 | 0.02559 | -0.021 | 4.998
2.5 | 0.2023 | 0.02786 | -0.028 | 7.2613
3 | 0.2686 | 0.02997 | -0.0333 | 8.9623
3.5 | 0.3398 | 0.0323 | -0.0391 | 10.5201
4 | 0.4109 | 0.03461 | -0.0445 | 11.8723
4.5 | 0.4756 | 0.03672 | -0.0482 | 12.9521
5 | 0.5554 | 0.03839 | -0.0525 | 14.4673
5.5 | 0.7709 | 0.02214 | -0.043 | 34.8193
6 | 0.7629 | 0.02702 | -0.0296 | 28.2346
6.5 | 0.8293 | 0.03178 | -0.0293 | 26.095
7 | 0.8948 | 0.037 | -0.0293 | 24.1838
7.5 | 0.9472 | 0.04371 | -0.0283 | 21.6701
8 | 0.9807 | 0.05087 | -0.0254 | 19.2786
8.5 | 0.9952 | 0.05938 | -0.0218 | 16.7599
9 | 1.0008 | 0.06979 | -0.0197 | 14.3402
9.5 | 0.9556 | 0.08059 | -0.0185 | 11.8576
10 | 0.8773 | 0.09421 | -0.0247 | 9.3122
11 | 0.7621 | 0.13854 | -0.0645 | 5.5009
11.5 | 0.7789 | 0.14687 | -0.065 | 5.3033
12 | 0.7751 | 0.15412 | -0.0677 | 5.0292
12.5 | 0.7879 | 0.16209 | -0.0694 | 4.8609
13 | 0.8042 | 0.17091 | -0.071 | 4.7054
13.5 | 0.8075 | 0.1772 | -0.0741 | 4.557
14 | 0.8225 | 0.18513 | -0.0764 | 4.4428

## 3. Re 50k Mach 0.10 (1)
BIGFOIL.COM POLAR EXPORT
NACA64-310
NACA64-310 |  |  |  | Cl Max: | 0.878 | at alpha= | 9.5 | deg
JavaFoil+Calcfoil stall+Eppler ext transition |  |  |  | L/D Max: | 43.515 | at alpha= | 3.5 | deg
Re: | 50000 |  |  | Cd Min: | 0.01448 | at alpha= | -2.5 | deg
Mach: | 0.1 |  |  | Cl=0 at alpha= | -2.6961 | deg
|  |  |  | @ Cl=0.1, Cd= | 0.014915
|  |  |  | @ Cl=0.4, Cd= | 0.016288
|  |  |  | @ Cl=0.6, Cd= | 0.28463
alpha (deg) | Cl | Cd | Cm | Cl/Cd
-16.5 | -0.386 | 0.37403 | -0.016 | -1.032
-16 | -0.409 | 0.33932 | -0.016 | -1.206
-15.5 | -0.432 | 0.30193 | -0.016 | -1.432
-15 | -0.455 | 0.26799 | -0.016 | -1.699
-14.5 | -0.478 | 0.24185 | -0.017 | -1.974
-14 | -0.499 | 0.2283 | -0.016 | -2.184
-13.5 | -0.514 | 0.20816 | -0.017 | -2.468
-13 | -0.525 | 0.18982 | -0.017 | -2.768
-12.5 | -0.534 | 0.17099 | -0.017 | -3.125
-12 | -0.54 | 0.15379 | -0.017 | -3.513
-11.5 | -0.543 | 0.13683 | -0.018 | -3.967
-11 | -0.541 | 0.12453 | -0.018 | -4.348
-10.5 | -0.536 | 0.11139 | -0.019 | -4.812
-10 | -0.526 | 0.10249 | -0.019 | -5.134
-9.5 | -0.512 | 0.09196 | -0.02 | -5.569
-9 | -0.493 | 0.08432 | -0.02 | -5.852
-8.5 | -0.471 | 0.07783 | -0.021 | -6.047
-8 | -0.444 | 0.07228 | -0.021 | -6.137
-7.5 | -0.413 | 0.06513 | -0.022 | -6.338
-7 | -0.379 | 0.05962 | -0.022 | -6.349
-6.5 | -0.341 | 0.05531 | -0.023 | -6.172
-6 | -0.302 | 0.05173 | -0.023 | -5.829
-5.5 | -0.259 | 0.04832 | -0.024 | -5.368
-5 | -0.215 | 0.04493 | -0.025 | -4.794
-4.5 | -0.17 | 0.04254 | -0.026 | -4.007
-4 | -0.125 | 0.04037 | -0.027 | -3.089
-3.5 | -0.078 | 0.03863 | -0.028 | -2.028
-3 | -0.031 | 0.03689 | -0.031 | -0.853
-2.5 | 0.02 | 0.01448 | -0.064 | 1.356
-2 | 0.078 | 0.01496 | -0.063 | 5.187
-1.5 | 0.136 | 0.01484 | -0.064 | 9.194
-1 | 0.196 | 0.01476 | -0.065 | 13.26
-0.5 | 0.255 | 0.01475 | -0.065 | 17.271
0 | 0.314 | 0.01476 | -0.066 | 21.292
0.5 | 0.373 | 0.01621 | -0.066 | 23.022
1 | 0.432 | 0.01638 | -0.067 | 26.34
1.5 | 0.488 | 0.01665 | -0.067 | 29.331
2 | 0.545 | 0.01611 | -0.067 | 33.836
2.5 | 0.601 | 0.01654 | -0.068 | 36.323
3 | 0.654 | 0.01699 | -0.068 | 38.509
3.5 | 0.716 | 0.01645 | -0.069 | 43.515
4 | 0.622 | 0.03808 | -0.033 | 16.324
4.5 | 0.662 | 0.04075 | -0.03 | 16.241
5 | 0.7 | 0.04362 | -0.029 | 16.052
5.5 | 0.736 | 0.04638 | -0.028 | 15.868
6 | 0.769 | 0.0511 | -0.027 | 15.046
6.5 | 0.798 | 0.0544 | -0.027 | 14.67
7 | 0.823 | 0.06014 | -0.026 | 13.689
7.5 | 0.844 | 0.06461 | -0.025 | 13.062
8 | 0.86 | 0.0711 | -0.025 | 12.098
8.5 | 0.871 | 0.07749 | -0.024 | 11.244
9 | 0.877 | 0.08595 | -0.024 | 10.208
9.5 | 0.878 | 0.09851 | -0.023 | 8.918
10 | 0.867 | 0.10779 | -0.023 | 8.046
10.5 | 0.849 | 0.11764 | -0.022 | 7.221
11 | 0.826 | 0.12901 | -0.022 | 6.406
11.5 | 0.799 | 0.14466 | -0.022 | 5.523
12 | 0.768 | 0.16186 | -0.022 | 4.743
12.5 | 0.734 | 0.18557 | -0.022 | 3.954
13 | 0.698 | 0.19915 | -0.022 | 3.504
13.5 | 0.661 | 0.21471 | -0.022 | 3.078
14 | 0.624 | 0.23484 | -0.023 | 2.655
14.5 | 0.586 | 0.28463 | -0.022 | 2.06

## 4. Re 50k Mach 0.10 (2)
BIGFOIL.COM POLAR EXPORT
NACA64-310
NACA64-310 |  |  |  | Cl Max: | 1.0016 | at alpha= | 20 | deg
XFOIL ncrit=9 |  |  |  | L/D Max: | 35.3843 | at alpha= | 5.5 | deg
Re: | 50000 |  |  | Cd Min: | 0.27092 | at alpha= | 20 | deg
Mach: | 0.1 |  |  | Cl=0 at alpha= | 0.81881 | deg
|  |  |  | @ Cl=0.1, Cd= | 0.024888
|  |  |  | @ Cl=0.4, Cd= | 0.0344
|  |  |  | @ Cl=0.6, Cd= | 0.035011
alpha (deg) | Cl | Cd | Cm | Cl/Cd
-20 | -0.7373 | 0.25133 | 0.0454 | -2.9336
-19.5 | -0.7168 | 0.2429 | 0.0427 | -2.951
-19 | -0.7017 | 0.23776 | 0.0382 | -2.9513
-18.5 | -0.6974 | 0.23884 | 0.0318 | -2.9199
-18 | -0.6689 | 0.22425 | 0.0306 | -2.9828
-17.5 | -0.6519 | 0.21772 | 0.0272 | -2.9942
-17 | -0.6487 | 0.21706 | 0.0213 | -2.9886
-16.5 | -0.621 | 0.20449 | 0.0201 | -3.0368
-16 | -0.6127 | 0.20067 | 0.0155 | -3.0533
-15.5 | -0.592 | 0.19136 | 0.0135 | -3.0936
-15 | -0.5864 | 0.18749 | 0.0091 | -3.1276
-14.5 | -0.5646 | 0.17792 | 0.0075 | -3.1733
-14 | -0.5692 | 0.17557 | 0.0026 | -3.242
-13.5 | -0.5413 | 0.16477 | 0.0019 | -3.2852
-13 | -0.5288 | 0.15764 | -0.0003 | -3.3545
-12.5 | -0.5188 | 0.15088 | -0.0026 | -3.4385
-12 | -0.509 | 0.14407 | -0.0045 | -3.533
-11.5 | -0.4991 | 0.13721 | -0.0062 | -3.6375
-11 | -0.4909 | 0.13063 | -0.0077 | -3.7579
-10.5 | -0.4982 | 0.12582 | -0.0102 | -3.9596
-10 | -0.4743 | 0.1176 | -0.0095 | -4.0332
-9.5 | -0.471 | 0.11195 | -0.0096 | -4.2072
-9 | -0.4604 | 0.10548 | -0.0089 | -4.3648
-8.5 | -0.4331 | 0.09812 | -0.0073 | -4.414
-8 | -0.4231 | 0.09233 | -0.0057 | -4.5825
-7.5 | -0.3988 | 0.08607 | -0.0033 | -4.6334
-6.5 | -0.532 | 0.06069 | -0.036 | -8.7659
-6 | -0.521 | 0.04761 | -0.0423 | -10.9431
-5.5 | -0.4907 | 0.04028 | -0.0413 | -12.1822
-5 | -0.4533 | 0.03494 | -0.0397 | -12.9737
-4.5 | -0.4091 | 0.03046 | -0.0377 | -13.4307
-4 | -0.3648 | 0.02715 | -0.0354 | -13.4365
-3.5 | -0.3222 | 0.02459 | -0.032 | -13.1029
-3 | -0.2812 | 0.02209 | -0.0295 | -12.7297
-2.5 | -0.0647 | 0.02161 | -0.0349 | -2.994
-2 | -0.0844 | 0.02135 | -0.027 | -3.9532
-1.5 | -0.1087 | 0.0209 | -0.0188 | -5.201
-1 | -0.131 | 0.02023 | -0.0109 | -6.4755
-0.5 | -0.1132 | 0.02011 | -0.0092 | -5.629
0 | -0.072 | 0.02062 | -0.0107 | -3.4918
0.5 | -0.0278 | 0.02144 | -0.0123 | -1.2966
1 | 0.0158 | 0.02247 | -0.0137 | 0.70316
1.5 | 0.0584 | 0.02367 | -0.0149 | 2.4673
2 | 0.1308 | 0.02579 | -0.0216 | 5.0717
2.5 | 0.2026 | 0.02796 | -0.0281 | 7.2461
3 | 0.2712 | 0.03013 | -0.0337 | 9.001
3.5 | 0.3393 | 0.0324 | -0.039 | 10.4722
4 | 0.41 | 0.03473 | -0.0443 | 11.8054
4.5 | 0.4749 | 0.03686 | -0.048 | 12.8839
5 | 0.555 | 0.03855 | -0.0522 | 14.3969
5.5 | 0.7689 | 0.02173 | -0.0405 | 35.3843
6 | 0.7647 | 0.02737 | -0.0291 | 27.9393
6.5 | 0.8341 | 0.03214 | -0.0291 | 25.9521
7 | 0.8991 | 0.03751 | -0.0289 | 23.9696
7.5 | 0.9502 | 0.04432 | -0.0278 | 21.4395
8 | 0.9818 | 0.0516 | -0.0248 | 19.0271
8.5 | 0.9938 | 0.06012 | -0.0212 | 16.5303
9 | 0.9959 | 0.07048 | -0.0192 | 14.1302
9.5 | 0.9799 | 0.08218 | -0.0185 | 11.9238
10 | 0.9077 | 0.09603 | -0.0228 | 9.4523
11 | 0.7639 | 0.13925 | -0.0647 | 5.4858
11.5 | 0.7771 | 0.14725 | -0.0655 | 5.2774
12 | 0.7766 | 0.15484 | -0.068 | 5.0155
12.5 | 0.7862 | 0.16247 | -0.07 | 4.839
13 | 0.8082 | 0.17198 | -0.0712 | 4.6994
13.5 | 0.8077 | 0.17779 | -0.0747 | 4.543
14 | 0.8216 | 0.18552 | -0.0772 | 4.4286
14.5 | 0.834 | 0.19311 | -0.0805 | 4.3188
15 | 0.8461 | 0.20052 | -0.084 | 4.2195
15.5 | 0.8604 | 0.20805 | -0.0876 | 4.1355
16 | 0.8764 | 0.21576 | -0.0909 | 4.0619
16.5 | 0.9032 | 0.22684 | -0.0925 | 3.9817
17 | 0.9062 | 0.22976 | -0.0989 | 3.9441
17.5 | 0.9242 | 0.23823 | -0.1026 | 3.8794
18 | 0.9394 | 0.24447 | -0.1069 | 3.8426
18.5 | 0.9549 | 0.25202 | -0.1113 | 3.789
19 | 0.9714 | 0.25839 | -0.1155 | 3.7594
19.5 | 0.9876 | 0.26604 | -0.1199 | 3.7122
20 | 1.0016 | 0.27092 | -0.1256 | 3.697

## 5. Re 50k Mach 0.25 (1)
BIGFOIL.COM POLAR EXPORT
NACA64-310
NACA64-310 |  |  |  | Cl Max: | 0.843 | at alpha= | 8 | deg
JavaFoil+Calcfoil stall+Eppler ext transition |  |  |  | L/D Max: | 38.804 | at alpha= | 3 | deg
Re: | 50000 |  |  | Cd Min: | 0.0145 | at alpha= | -2.5 | deg
Mach: | 0.25 |  |  | Cl=0 at alpha= | -2.6923 | deg
|  |  |  | @ Cl=0.1, Cd= | 0.015085
|  |  |  | @ Cl=0.4, Cd= | 0.35776
|  |  |  | @ Cl=0.6, Cd= | 0.35776
alpha (deg) | Cl | Cd | Cm | Cl/Cd
-14.5 | -0.153 | 0.78028 | -0.017 | -0.197
-14 | -0.23 | 0.48847 | -0.018 | -0.47
-13.5 | -0.284 | 0.40505 | -0.018 | -0.7
-13 | -0.329 | 0.28993 | -0.018 | -1.135
-12.5 | -0.369 | 0.25652 | -0.018 | -1.44
-12 | -0.404 | 0.21929 | -0.018 | -1.843
-11.5 | -0.433 | 0.17498 | -0.018 | -2.475
-11 | -0.456 | 0.15105 | -0.018 | -3.016
-10.5 | -0.471 | 0.13109 | -0.019 | -3.593
-10 | -0.479 | 0.11589 | -0.019 | -4.134
-9.5 | -0.48 | 0.1024 | -0.02 | -4.685
-9 | -0.473 | 0.09468 | -0.02 | -4.996
-8.5 | -0.459 | 0.08244 | -0.021 | -5.572
-8 | -0.439 | 0.07594 | -0.022 | -5.782
-7.5 | -0.413 | 0.06807 | -0.022 | -6.067
-7 | -0.382 | 0.06241 | -0.023 | -6.119
-6.5 | -0.346 | 0.05648 | -0.023 | -6.132
-6 | -0.307 | 0.05233 | -0.024 | -5.873
-5.5 | -0.265 | 0.04922 | -0.024 | -5.386
-5 | -0.221 | 0.04563 | -0.025 | -4.832
-4.5 | -0.175 | 0.04302 | -0.026 | -4.06
-4 | -0.128 | 0.04071 | -0.027 | -3.142
-3.5 | -0.08 | 0.03893 | -0.029 | -2.065
-3 | -0.032 | 0.03715 | -0.031 | -0.869
-2.5 | 0.02 | 0.0145 | -0.065 | 1.391
-2 | 0.079 | 0.01514 | -0.065 | 5.25
-1.5 | 0.14 | 0.01498 | -0.066 | 9.335
-1 | 0.201 | 0.01489 | -0.066 | 13.479
-0.5 | 0.261 | 0.01488 | -0.067 | 17.571
0 | 0.323 | 0.01488 | -0.068 | 21.703
0.5 | 0.383 | 0.0164 | -0.068 | 23.365
1 | 0.443 | 0.01659 | -0.068 | 26.705
1.5 | 0.501 | 0.01687 | -0.069 | 29.7
2 | 0.559 | 0.01722 | -0.069 | 32.467
2.5 | 0.615 | 0.01759 | -0.069 | 34.989
3 | 0.67 | 0.01726 | -0.069 | 38.804
3.5 | 0.734 | 0.01917 | -0.071 | 38.303
4 | 0.637 | 0.03932 | -0.032 | 16.194
4.5 | 0.678 | 0.04182 | -0.031 | 16.204
5 | 0.716 | 0.04516 | -0.029 | 15.847
5.5 | 0.75 | 0.04894 | -0.028 | 15.329
6 | 0.78 | 0.05271 | -0.028 | 14.807
6.5 | 0.806 | 0.05735 | -0.027 | 14.048
7 | 0.825 | 0.06315 | -0.026 | 13.065
7.5 | 0.838 | 0.06926 | -0.025 | 12.096
8 | 0.843 | 0.07682 | -0.025 | 10.976
8.5 | 0.841 | 0.08625 | -0.024 | 9.746
9 | 0.83 | 0.10102 | -0.023 | 8.212
9.5 | 0.81 | 0.11516 | -0.023 | 7.034
10 | 0.771 | 0.13098 | -0.023 | 5.883
10.5 | 0.72 | 0.14923 | -0.023 | 4.823
11 | 0.66 | 0.1803 | -0.023 | 3.659
11.5 | 0.592 | 0.20866 | -0.023 | 2.835
12 | 0.517 | 0.25184 | -0.023 | 2.052
12.5 | 0.437 | 0.29595 | -0.022 | 1.475
13 | 0.351 | 0.35776 | -0.023 | 0.98

## 6. Re 50k Mach 0.25 (2)
BIGFOIL.COM POLAR EXPORT
NACA64-310
NACA64-310 |  |  |  | Cl Max: | 1.0225 | at alpha= | 20 | deg
XFOIL ncrit=9 |  |  |  | L/D Max: | 32.0876 | at alpha= | 5.5 | deg
Re: | 50000 |  |  | Cd Min: | 0.27766 | at alpha= | 19.5 | deg
Mach: | 0.25 |  |  | Cl=0 at alpha= | 0.9106 | deg
|  |  |  | @ Cl=0.1, Cd= | 0.025444
|  |  |  | @ Cl=0.4, Cd= | 0.034875
|  |  |  | @ Cl=0.6, Cd= | 0.03789
alpha (deg) | Cl | Cd | Cm | Cl/Cd
-20 | -0.7474 | 0.25369 | 0.0487 | -2.9461
-19.5 | -0.7294 | 0.24733 | 0.0446 | -2.9491
-19 | -0.7181 | 0.24538 | 0.0387 | -2.9265
-18.5 | -0.6996 | 0.23669 | 0.035 | -2.9558
-18 | -0.6769 | 0.22731 | 0.0326 | -2.9779
-17.5 | -0.6639 | 0.22301 | 0.0277 | -2.977
-17 | -0.6504 | 0.21686 | 0.0233 | -2.9992
-16.5 | -0.6272 | 0.2076 | 0.0212 | -3.0212
-16 | -0.63 | 0.20847 | 0.0148 | -3.022
-15.5 | -0.5959 | 0.19413 | 0.0143 | -3.0696
-15 | -0.6043 | 0.19503 | 0.008 | -3.0985
-14.5 | -0.5677 | 0.18082 | 0.0078 | -3.1396
-14 | -0.5553 | 0.17384 | 0.0046 | -3.1943
-13.5 | -0.5541 | 0.17013 | 0.0007 | -3.2569
-13 | -0.5361 | 0.16172 | -0.001 | -3.315
-12.5 | -0.5217 | 0.15419 | -0.0029 | -3.3835
-12 | -0.5109 | 0.14723 | -0.0049 | -3.4701
-11.5 | -0.5039 | 0.14076 | -0.007 | -3.5799
-11 | -0.5055 | 0.13538 | -0.0094 | -3.7339
-10.5 | -0.4733 | 0.12547 | -0.0087 | -3.7722
-10 | -0.4642 | 0.11897 | -0.0093 | -3.9018
-9.5 | -0.4503 | 0.1123 | -0.0091 | -4.0098
-9 | -0.4377 | 0.1059 | -0.0087 | -4.1331
-8.5 | -0.4428 | 0.10149 | -0.008 | -4.363
-8 | -0.4087 | 0.0933 | -0.0065 | -4.3805
-7.5 | -0.3906 | 0.08727 | -0.0045 | -4.4758
-6.5 | -0.5258 | 0.06149 | -0.0386 | -8.551
-6 | -0.5273 | 0.05095 | -0.0423 | -10.3494
-5.5 | -0.5054 | 0.04339 | -0.0415 | -11.6478
-5 | -0.473 | 0.03752 | -0.04 | -12.6066
-4.5 | -0.4305 | 0.0325 | -0.0383 | -13.2462
-4 | -0.3838 | 0.02891 | -0.0362 | -13.2757
-3.5 | -0.3394 | 0.02588 | -0.0332 | -13.1144
-3 | -0.2976 | 0.02351 | -0.0299 | -12.6584
-2.5 | -0.0683 | 0.0223 | -0.0353 | -3.0628
-2 | -0.0866 | 0.02203 | -0.0276 | -3.931
-1.5 | -0.1084 | 0.0216 | -0.0197 | -5.0185
-1 | -0.1303 | 0.02093 | -0.0118 | -6.2255
-0.5 | -0.1225 | 0.0206 | -0.0084 | -5.9466
0 | -0.0827 | 0.02103 | -0.0097 | -3.9325
0.5 | -0.0372 | 0.02184 | -0.0116 | -1.7033
1 | 0.0081 | 0.02289 | -0.0131 | 0.35387
1.5 | 0.064 | 0.02443 | -0.0167 | 2.6197
2 | 0.1389 | 0.02654 | -0.0236 | 5.2336
2.5 | 0.2134 | 0.02879 | -0.0303 | 7.4123
3 | 0.2808 | 0.03096 | -0.0354 | 9.0698
3.5 | 0.3556 | 0.03338 | -0.0414 | 10.6531
4 | 0.4224 | 0.03563 | -0.0457 | 11.8552
4.5 | 0.4879 | 0.03778 | -0.049 | 12.9142
5 | 0.5887 | 0.03894 | -0.0542 | 15.1181
5.5 | 0.7547 | 0.02352 | -0.0323 | 32.0876
6 | 0.7786 | 0.02904 | -0.0271 | 26.8113
6.5 | 0.8592 | 0.03421 | -0.0278 | 25.1155
7 | 0.9194 | 0.04028 | -0.0269 | 22.8252
7.5 | 0.9638 | 0.0477 | -0.0252 | 20.2055
8 | 0.9834 | 0.05529 | -0.0218 | 17.7862
8.5 | 0.9831 | 0.06372 | -0.0184 | 15.4284
9 | 0.9551 | 0.0733 | -0.0163 | 13.03
9.5 | 0.9151 | 0.08293 | -0.0165 | 11.0346
10 | 0.8808 | 0.09625 | -0.0224 | 9.1512
11 | 0.772 | 0.14289 | -0.0659 | 5.4028
11.5 | 0.7667 | 0.14923 | -0.068 | 5.1377
12 | 0.7947 | 0.15982 | -0.0691 | 4.9725
12.5 | 0.7864 | 0.16539 | -0.0725 | 4.7548
13 | 0.8023 | 0.17351 | -0.0746 | 4.6239
13.5 | 0.8219 | 0.18269 | -0.0766 | 4.4989
14 | 0.8278 | 0.18908 | -0.0803 | 4.378
14.5 | 0.8425 | 0.19695 | -0.0837 | 4.2777
15 | 0.8603 | 0.20543 | -0.0867 | 4.1878
15.5 | 0.8805 | 0.21447 | -0.0896 | 4.1055
16 | 0.9009 | 0.22365 | -0.0924 | 4.0282
16.5 | 0.9075 | 0.22756 | -0.098 | 3.988
17 | 0.9195 | 0.23407 | -0.1033 | 3.9283
17.5 | 0.952 | 0.24824 | -0.1043 | 3.835
18 | 0.953 | 0.24849 | -0.1123 | 3.8352
18.5 | 0.9828 | 0.2625 | -0.1135 | 3.744
19 | 0.9872 | 0.2627 | -0.1214 | 3.7579
19.5 | 1.0168 | 0.27766 | -0.1225 | 3.662
20 | 1.0225 | 0.27695 | -0.131 | 3.692

## 7. Re 50k Mach 0.50 (1)
BIGFOIL.COM POLAR EXPORT
NACA64-310
NACA64-310 |  |  |  | Cl Max: | 1.182 | at alpha= | 20 | deg
JavaFoil+Calcfoil stall+Eppler ext transition |  |  |  | L/D Max: | 35.725 | at alpha= | 3 | deg
Re: | 50000 |  |  | Cd Min: | 0.01615 | at alpha= | -2 | deg
Mach: | 0.5 |  |  | Cl=0 at alpha= | -2.6667 | deg
|  |  |  | @ Cl=0.1, Cd= | 0.016332
|  |  |  | @ Cl=0.4, Cd= | 0.017171
|  |  |  | @ Cl=0.6, Cd= | 0.018333
alpha (deg) | Cl | Cd | Cm | Cl/Cd
-20 | -0.928 | 0.40529 | -0.029 | -2.289
-19.5 | -0.901 | 0.4019 | -0.029 | -2.243
-19 | -0.875 | 0.39996 | -0.029 | -2.188
-18.5 | -0.849 | 0.39172 | -0.03 | -2.167
-18 | -0.823 | 0.37401 | -0.03 | -2.2
-17.5 | -0.797 | 0.37108 | -0.03 | -2.147
-17 | -0.768 | 0.36316 | -0.029 | -2.115
-16.5 | -0.742 | 0.33963 | -0.029 | -2.184
-16 | -0.715 | 0.35771 | -0.029 | -2
-15.5 | -0.689 | 0.33569 | -0.029 | -2.052
-15 | -0.663 | 0.31971 | -0.03 | -2.073
-14.5 | -0.635 | 0.30336 | -0.028 | -2.092
-14 | -0.608 | 0.29719 | -0.028 | -2.045
-13.5 | -0.581 | 0.29326 | -0.028 | -1.982
-13 | -0.555 | 0.28644 | -0.029 | -1.937
-12.5 | -0.528 | 0.27757 | -0.029 | -1.903
-12 | -0.502 | 0.27056 | -0.029 | -1.854
-11.5 | -0.474 | 0.25477 | -0.027 | -1.86
-11 | -0.447 | 0.23278 | -0.027 | -1.921
-10.5 | -0.42 | 0.22957 | -0.027 | -1.832
-10 | -0.394 | 0.22132 | -0.028 | -1.779
-9.5 | -0.367 | 0.21763 | -0.028 | -1.686
-9 | -0.34 | 0.20459 | -0.028 | -1.663
-8.5 | -0.313 | 0.20304 | -0.025 | -1.54
-8 | -0.286 | 0.18757 | -0.025 | -1.525
-7.5 | -0.259 | 0.18181 | -0.025 | -1.426
-7 | -0.232 | 0.17952 | -0.025 | -1.295
-6.5 | -0.307 | 0.08906 | -0.024 | -3.446
-6 | -0.313 | 0.06618 | -0.025 | -4.731
-5.5 | -0.282 | 0.05668 | -0.026 | -4.983
-5 | -0.239 | 0.05041 | -0.027 | -4.75
-4.5 | -0.192 | 0.04624 | -0.028 | -4.149
-4 | -0.141 | 0.0426 | -0.029 | -3.32
-3.5 | -0.089 | 0.0399 | -0.031 | -2.238
-3 | -0.036 | 0.03774 | -0.033 | -0.952
-2.5 | 0.018 | 0.03608 | -0.036 | 0.504
-2 | 0.087 | 0.01615 | -0.071 | 5.411
-1.5 | 0.154 | 0.01709 | -0.072 | 9.014
-1 | 0.222 | 0.01697 | -0.073 | 13.063
-0.5 | 0.289 | 0.01698 | -0.074 | 17.042
0 | 0.36 | 0.01702 | -0.075 | 21.145
0.5 | 0.426 | 0.01727 | -0.075 | 24.682
1 | 0.492 | 0.01757 | -0.076 | 28.012
1.5 | 0.555 | 0.01797 | -0.076 | 30.883
2 | 0.617 | 0.01847 | -0.076 | 33.411
2.5 | 0.677 | 0.01909 | -0.076 | 35.449
3 | 0.752 | 0.02106 | -0.078 | 35.725
3.5 | 0.657 | 0.03884 | -0.036 | 16.917
4 | 0.702 | 0.04159 | -0.034 | 16.868
4.5 | 0.739 | 0.04542 | -0.032 | 16.275
5 | 0.765 | 0.0507 | -0.031 | 15.083
5.5 | 0.768 | 0.05852 | -0.029 | 13.13
6 | 0.716 | 0.07555 | -0.025 | 9.478
6.5 | 0.486 | 0.1539 | -0.026 | 3.157
7 | 0.512 | 0.19046 | -0.03 | 2.69
7.5 | 0.538 | 0.17899 | -0.031 | 3.008
8 | 0.564 | 0.18813 | -0.031 | 3
8.5 | 0.591 | 0.20608 | -0.032 | 2.866
9 | 0.617 | 0.22457 | -0.035 | 2.747
9.5 | 0.643 | 0.22715 | -0.035 | 2.83
10 | 0.669 | 0.25268 | -0.035 | 2.646
10.5 | 0.694 | 0.24288 | -0.036 | 2.859
11 | 0.721 | 0.2863 | -0.04 | 2.519
11.5 | 0.747 | 0.29262 | -0.04 | 2.552
12 | 0.772 | 0.29594 | -0.04 | 2.609
12.5 | 0.798 | 0.29195 | -0.04 | 2.732
13 | 0.825 | 0.30746 | -0.044 | 2.683
13.5 | 0.85 | 0.31466 | -0.044 | 2.702
14 | 0.875 | 0.31428 | -0.044 | 2.786
14.5 | 0.901 | 0.31409 | -0.044 | 2.867
15 | 0.928 | 0.34688 | -0.047 | 2.675
15.5 | 0.953 | 0.38436 | -0.047 | 2.48
16 | 0.978 | 0.38848 | -0.047 | 2.517
16.5 | 1.003 | 0.383 | -0.048 | 2.618
17 | 1.028 | 0.39437 | -0.048 | 2.607
17.5 | 1.055 | 0.42484 | -0.051 | 2.484
18 | 1.08 | 0.42217 | -0.051 | 2.558
18.5 | 1.105 | 0.42838 | -0.051 | 2.578
19 | 1.129 | 0.43634 | -0.051 | 2.588
19.5 | 1.155 | 0.44941 | -0.053 | 2.571
20 | 1.182 | 0.43967 | -0.054 | 2.688

## 8. Re 50k Mach 0.50 (2)
BIGFOIL.COM POLAR EXPORT
NACA64-310
NACA64-310 |  |  |  | Cl Max: | 1.1273 | at alpha= | 20 | deg
XFOIL ncrit=9 |  |  |  | L/D Max: | 31.3848 | at alpha= | 5 | deg
Re: | 50000 |  |  | Cd Min: | 0.30933 | at alpha= | 19.5 | deg
Mach: | 0.5 |  |  | Cl=0 at alpha= | 0.94835 | deg
|  |  |  | @ Cl=0.1, Cd= | 0.027859
|  |  |  | @ Cl=0.4, Cd= | 0.037395
|  |  |  | @ Cl=0.6, Cd= | 0.036633
alpha (deg) | Cl | Cd | Cm | Cl/Cd
-20 | -0.8243 | 0.28838 | 0.0562 | -2.8584
-19.5 | -0.7925 | 0.26935 | 0.0539 | -2.9423
-19 | -0.7699 | 0.26112 | 0.0492 | -2.9485
-18.5 | -0.754 | 0.25812 | 0.0427 | -2.9211
-18 | -0.7287 | 0.2464 | 0.0389 | -2.9574
-17.5 | -0.7051 | 0.23759 | 0.0349 | -2.9677
-17 | -0.6975 | 0.23804 | 0.0278 | -2.9302
-16.5 | -0.6629 | 0.222 | 0.0262 | -2.986
-16 | -0.6583 | 0.22225 | 0.0194 | -2.962
-15.5 | -0.6224 | 0.20669 | 0.0179 | -3.0113
-15 | -0.6106 | 0.2018 | 0.0126 | -3.0258
-14.5 | -0.5863 | 0.19244 | 0.0098 | -3.0467
-14 | -0.5648 | 0.18373 | 0.0068 | -3.0741
-13.5 | -0.548 | 0.17648 | 0.0034 | -3.1052
-13 | -0.5321 | 0.16929 | 0.0003 | -3.1431
-12.5 | -0.5184 | 0.16249 | -0.0027 | -3.1904
-12 | -0.5023 | 0.15494 | -0.0051 | -3.2419
-11.5 | -0.4834 | 0.14696 | -0.0069 | -3.2893
-11 | -0.4717 | 0.14044 | -0.0087 | -3.3587
-10.5 | -0.4531 | 0.13257 | -0.0097 | -3.4178
-10 | -0.4453 | 0.12639 | -0.0109 | -3.5232
-9.5 | -0.4424 | 0.12116 | -0.0115 | -3.6514
-9 | -0.421 | 0.11328 | -0.0115 | -3.7165
-8.5 | -0.4088 | 0.10679 | -0.0112 | -3.8281
-8 | -0.3811 | 0.09867 | -0.0107 | -3.8624
-7 | -0.45 | 0.07797 | -0.0374 | -5.7715
-6.5 | -0.4673 | 0.06951 | -0.0407 | -6.7228
-6 | -0.4982 | 0.06222 | -0.0421 | -8.0071
-5.5 | -0.5168 | 0.05571 | -0.0403 | -9.2766
-5 | -0.527 | 0.04911 | -0.0397 | -10.731
-4.5 | -0.5074 | 0.04265 | -0.0381 | -11.8968
-4 | -0.4718 | 0.03675 | -0.0373 | -12.8381
-3.5 | -0.4244 | 0.03203 | -0.0362 | -13.2501
-3 | -0.3706 | 0.02855 | -0.0339 | -12.9807
-2.5 | -0.3217 | 0.026 | -0.0302 | -12.3731
-1.5 | -0.1126 | 0.02467 | -0.023 | -4.5642
-1 | -0.1268 | 0.02407 | -0.0158 | -5.268
-0.5 | -0.1395 | 0.02331 | -0.0086 | -5.9846
0 | -0.1242 | 0.02302 | -0.0058 | -5.3953
0.5 | -0.079 | 0.0236 | -0.0075 | -3.3475
1 | 0.0091 | 0.02559 | -0.0166 | 0.35561
1.5 | 0.0874 | 0.02751 | -0.0235 | 3.177
2 | 0.1635 | 0.02962 | -0.0296 | 5.5199
2.5 | 0.2405 | 0.03196 | -0.0356 | 7.525
3 | 0.3104 | 0.03426 | -0.0401 | 9.0601
3.5 | 0.3807 | 0.03673 | -0.0441 | 10.3648
4 | 0.455 | 0.03929 | -0.048 | 11.5806
4.5 | 0.5319 | 0.04155 | -0.0506 | 12.8014
5 | 0.7683 | 0.02448 | -0.0299 | 31.3848
5.5 | 0.7735 | 0.02998 | -0.0216 | 25.8005
6 | 0.8567 | 0.0358 | -0.0206 | 23.9302
6.5 | 0.9162 | 0.04293 | -0.019 | 21.3417
7 | 0.939 | 0.05041 | -0.016 | 18.6273
7.5 | 0.9261 | 0.05816 | -0.0129 | 15.9233
8 | 0.8984 | 0.06652 | -0.0115 | 13.5057
8.5 | 0.8702 | 0.07661 | -0.0142 | 11.3588
9 | 0.8187 | 0.09078 | -0.0254 | 9.0185
9.5 | 0.8005 | 0.10518 | -0.0352 | 7.6108
10 | 0.7892 | 0.11885 | -0.0444 | 6.6403
10.5 | 0.7891 | 0.13186 | -0.0521 | 5.9844
11 | 0.7617 | 0.15091 | -0.073 | 5.0474
11.5 | 0.7882 | 0.1618 | -0.076 | 4.8714
12 | 0.7964 | 0.16944 | -0.0795 | 4.7002
12.5 | 0.8102 | 0.17735 | -0.0829 | 4.5684
13 | 0.8291 | 0.18613 | -0.0865 | 4.4544
14 | 0.8824 | 0.20749 | -0.0923 | 4.2527
14.5 | 0.8982 | 0.21516 | -0.0969 | 4.1746
15 | 0.9227 | 0.22563 | -0.1006 | 4.0894
15.5 | 0.9363 | 0.23154 | -0.1061 | 4.0438
16 | 0.9519 | 0.23838 | -0.1119 | 3.9932
16.5 | 0.9724 | 0.24685 | -0.1171 | 3.9392
17 | 0.9963 | 0.25668 | -0.1217 | 3.8815
17.5 | 1.0245 | 0.26855 | -0.1254 | 3.8149
18 | 1.0383 | 0.27314 | -0.133 | 3.8013
18.5 | 1.073 | 0.29101 | -0.135 | 3.6872
19 | 1.0822 | 0.29066 | -0.144 | 3.7233
19.5 | 1.116 | 0.30933 | -0.1461 | 3.6078
20 | 1.1273 | 0.30844 | -0.1557 | 3.6548

## 9. Re 100k Mach 0.00 (1)
BIGFOIL.COM POLAR EXPORT
NACA64-310
NACA64-310 |  |  |  | Cl Max: | 0.886 | at alpha= | 9.5 | deg
JavaFoil+Calcfoil stall+Eppler ext transition |  |  |  | L/D Max: | 59.674 | at alpha= | 3 | deg
Re: | 100000 |  |  | Cd Min: | 0.01049 | at alpha= | 1.5 | deg
Mach: | 0 |  |  | Cl=0 at alpha= | -2.6695 | deg
|  |  |  | @ Cl=0.1, Cd= | 0.010587
|  |  |  | @ Cl=0.4, Cd= | 0.010818
|  |  |  | @ Cl=0.6, Cd= | 0.010794
alpha (deg) | Cl | Cd | Cm | Cl/Cd
-17 | -0.409 | 0.29267 | -0.016 | -1.398
-16.5 | -0.429 | 0.27015 | -0.016 | -1.59
-16 | -0.45 | 0.24999 | -0.016 | -1.8
-15.5 | -0.47 | 0.24055 | -0.016 | -1.955
-15 | -0.49 | 0.20383 | -0.016 | -2.404
-14.5 | -0.509 | 0.18723 | -0.017 | -2.719
-14 | -0.527 | 0.17759 | -0.016 | -2.965
-13.5 | -0.538 | 0.16397 | -0.017 | -3.284
-13 | -0.547 | 0.14947 | -0.017 | -3.658
-12.5 | -0.553 | 0.13533 | -0.017 | -4.084
-12 | -0.556 | 0.12363 | -0.018 | -4.494
-11.5 | -0.555 | 0.11262 | -0.018 | -4.93
-11 | -0.551 | 0.10364 | -0.018 | -5.319
-10.5 | -0.543 | 0.09358 | -0.019 | -5.808
-10 | -0.532 | 0.08672 | -0.02 | -6.13
-9.5 | -0.516 | 0.07853 | -0.02 | -6.567
-9 | -0.496 | 0.07351 | -0.021 | -6.743
-8.5 | -0.472 | 0.06729 | -0.021 | -7.009
-8 | -0.444 | 0.06346 | -0.021 | -6.992
-7.5 | -0.412 | 0.05768 | -0.022 | -7.148
-7 | -0.378 | 0.0533 | -0.023 | -7.087
-6.5 | -0.34 | 0.04964 | -0.023 | -6.855
-6 | -0.3 | 0.04702 | -0.024 | -6.391
-5.5 | -0.258 | 0.04408 | -0.024 | -5.861
-5 | -0.215 | 0.04125 | -0.025 | -5.2
-4.5 | -0.17 | 0.03907 | -0.026 | -4.345
-4 | -0.124 | 0.03708 | -0.028 | -3.35
-3.5 | -0.078 | 0.03547 | -0.029 | -2.199
-3 | -0.039 | 0.01205 | -0.063 | -3.22
-2.5 | 0.02 | 0.01182 | -0.063 | 1.655
-2 | 0.078 | 0.01058 | -0.064 | 7.38
-1.5 | 0.137 | 0.0106 | -0.064 | 12.904
-1 | 0.196 | 0.01058 | -0.065 | 18.492
-0.5 | 0.254 | 0.0106 | -0.065 | 23.992
0 | 0.313 | 0.01063 | -0.066 | 29.468
0.5 | 0.372 | 0.01075 | -0.066 | 34.584
1 | 0.43 | 0.01089 | -0.067 | 39.496
1.5 | 0.487 | 0.01049 | -0.067 | 46.479
2 | 0.545 | 0.01063 | -0.067 | 51.281
2.5 | 0.602 | 0.0108 | -0.068 | 55.714
3 | 0.658 | 0.01102 | -0.068 | 59.674
3.5 | 0.713 | 0.01372 | -0.069 | 51.971
4 | 0.767 | 0.0141 | -0.069 | 54.38
4.5 | 0.66 | 0.03751 | -0.032 | 17.584
5 | 0.698 | 0.0402 | -0.03 | 17.356
5.5 | 0.733 | 0.04268 | -0.028 | 17.185
6 | 0.767 | 0.04612 | -0.028 | 16.623
6.5 | 0.796 | 0.04919 | -0.027 | 16.191
7 | 0.822 | 0.05323 | -0.027 | 15.448
7.5 | 0.844 | 0.05739 | -0.026 | 14.709
8 | 0.862 | 0.06167 | -0.025 | 13.971
8.5 | 0.874 | 0.06797 | -0.025 | 12.865
9 | 0.883 | 0.07371 | -0.024 | 11.974
9.5 | 0.886 | 0.08212 | -0.023 | 10.791
10 | 0.878 | 0.0889 | -0.023 | 9.879
10.5 | 0.864 | 0.0972 | -0.023 | 8.892
11 | 0.845 | 0.11043 | -0.022 | 7.655
11.5 | 0.822 | 0.11893 | -0.023 | 6.914
12 | 0.795 | 0.12758 | -0.022 | 6.235
12.5 | 0.766 | 0.14702 | -0.022 | 5.211
13 | 0.735 | 0.15941 | -0.022 | 4.608
13.5 | 0.702 | 0.16691 | -0.023 | 4.205
14 | 0.669 | 0.1855 | -0.023 | 3.604
14.5 | 0.635 | 0.21188 | -0.023 | 2.997

## 10. Re 100k Mach 0.00 (2)
BIGFOIL.COM POLAR EXPORT
NACA64-310
NACA64-310 |  |  |  | Cl Max: | 1.0213 | at alpha= | 8.5 | deg
XFOIL ncrit=9 |  |  |  | L/D Max: | 52.3655 | at alpha= | 5 | deg
Re: | 100000 |  |  | Cd Min: | 0.24628 | at alpha= | -20 | deg
Mach: | 0 |  |  | Cl=0 at alpha= | -0.78996 | deg
|  |  |  | @ Cl=0.1, Cd= | 0.017513
|  |  |  | @ Cl=0.4, Cd= | 0.017605
|  |  |  | @ Cl=0.6, Cd= | 0.019031
alpha (deg) | Cl | Cd | Cm | Cl/Cd
-20 | -0.7277 | 0.24628 | 0.0451 | -2.9548
-19.5 | -0.7095 | 0.23923 | 0.0419 | -2.9658
-19 | -0.6926 | 0.23281 | 0.0382 | -2.975
-18.5 | -0.6761 | 0.2265 | 0.0342 | -2.985
-18 | -0.6622 | 0.22147 | 0.0291 | -2.99
-17.5 | -0.6579 | 0.22026 | 0.0225 | -2.9869
-17 | -0.6357 | 0.20817 | 0.0204 | -3.0538
-16.5 | -0.6138 | 0.19965 | 0.019 | -3.0744
-16 | -0.5985 | 0.19301 | 0.0156 | -3.1009
-15.5 | -0.5899 | 0.18797 | 0.0104 | -3.1383
-15 | -0.5945 | 0.18565 | 0.0034 | -3.2023
-14.5 | -0.5622 | 0.17211 | 0.0043 | -3.2665
-14 | -0.5461 | 0.16492 | 0.0021 | -3.3113
-13.5 | -0.5399 | 0.15877 | -0.0022 | -3.4005
-13 | -0.5525 | 0.15479 | -0.0104 | -3.5694
-12.5 | -0.5163 | 0.14354 | -0.0071 | -3.5969
-12 | -0.5186 | 0.13734 | -0.0126 | -3.776
-11.5 | -0.5162 | 0.12884 | -0.0165 | -4.0065
-11 | -0.4953 | 0.12148 | -0.0162 | -4.0772
-10.5 | -0.5212 | 0.11524 | -0.0265 | -4.5227
-10 | -0.4866 | 0.10655 | -0.0221 | -4.5669
-9.5 | -0.5215 | 0.09904 | -0.034 | -5.2655
-9 | -0.4976 | 0.09176 | -0.031 | -5.4228
-8.5 | -0.4907 | 0.08462 | -0.0313 | -5.7989
-8 | -0.514 | 0.07622 | -0.0364 | -6.7436
-7 | -0.531 | 0.06209 | -0.0392 | -8.5521
-5.5 | -0.4911 | 0.03532 | -0.0379 | -13.9043
-5 | -0.4543 | 0.02943 | -0.0361 | -15.4366
-4.5 | -0.411 | 0.02526 | -0.0342 | -16.2708
-4 | -0.3666 | 0.02302 | -0.0323 | -15.9253
-3.5 | -0.3228 | 0.02039 | -0.0308 | -15.8313
-3 | -0.2747 | 0.01878 | -0.0304 | -14.6273
-2.5 | -0.2084 | 0.01519 | -0.0331 | -13.7196
-2 | -0.1575 | 0.01642 | -0.0289 | -9.592
-1.5 | -0.1431 | 0.01723 | -0.0156 | -8.3053
-1 | -0.0502 | 0.01745 | -0.0229 | -2.8768
-0.5 | 0.0693 | 0.01754 | -0.0368 | 3.951
0 | 0.1919 | 0.01743 | -0.0516 | 11.0098
0.5 | 0.295 | 0.01728 | -0.063 | 17.0718
1 | 0.3479 | 0.01736 | -0.0646 | 20.0403
1.5 | 0.3974 | 0.01755 | -0.065 | 22.6439
2 | 0.4289 | 0.01822 | -0.0623 | 23.5401
2.5 | 0.4869 | 0.01864 | -0.0634 | 26.1212
3 | 0.5492 | 0.01886 | -0.0644 | 29.1198
3.5 | 0.6055 | 0.01905 | -0.064 | 31.7848
4 | 0.6698 | 0.0168 | -0.0597 | 39.869
4.5 | 0.7215 | 0.01512 | -0.0543 | 47.7183
5 | 0.7593 | 0.0145 | -0.0476 | 52.3655
5.5 | 0.7581 | 0.02002 | -0.039 | 37.8671
6 | 0.7959 | 0.02305 | -0.0363 | 34.5293
6.5 | 0.8494 | 0.02662 | -0.0356 | 31.9083
7 | 0.9063 | 0.03084 | -0.0349 | 29.3872
7.5 | 0.9565 | 0.03628 | -0.0342 | 26.3644
8 | 0.9981 | 0.0427 | -0.0316 | 23.3747
8.5 | 1.0213 | 0.05278 | -0.0269 | 19.3501
9.5 | 0.8604 | 0.09118 | -0.0337 | 9.4363
10 | 0.8445 | 0.10186 | -0.0383 | 8.2908
10.5 | 0.8353 | 0.11206 | -0.0422 | 7.454
11 | 0.7016 | 0.12054 | -0.0395 | 5.8205
11.5 | 0.6821 | 0.13021 | -0.0445 | 5.2385
12 | 0.6704 | 0.13856 | -0.0484 | 4.8383
12.5 | 0.6904 | 0.14636 | -0.048 | 4.7171
13 | 0.6726 | 0.15166 | -0.0527 | 4.4349
13.5 | 0.6612 | 0.15828 | -0.0574 | 4.1774

## 11. Re 100k Mach 0.10 (1)
BIGFOIL.COM POLAR EXPORT
NACA64-310
NACA64-310 |  |  |  | Cl Max: | 0.879 | at alpha= | 9.5 | deg
JavaFoil+Calcfoil stall+Eppler ext transition |  |  |  | L/D Max: | 59.658 | at alpha= | 3 | deg
Re: | 100000 |  |  | Cd Min: | 0.01049 | at alpha= | 1.5 | deg
Mach: | 0.1 |  |  | Cl=0 at alpha= | -2.6695 | deg
|  |  |  | @ Cl=0.1, Cd= | 0.010621
|  |  |  | @ Cl=0.4, Cd= | 0.010817
|  |  |  | @ Cl=0.6, Cd= | 0.21814
alpha (deg) | Cl | Cd | Cm | Cl/Cd
-16.5 | -0.386 | 0.30565 | -0.016 | -1.263
-16 | -0.409 | 0.26089 | -0.016 | -1.568
-15.5 | -0.432 | 0.24319 | -0.016 | -1.778
-15 | -0.455 | 0.21778 | -0.017 | -2.091
-14.5 | -0.478 | 0.19839 | -0.017 | -2.407
-14 | -0.499 | 0.18795 | -0.017 | -2.653
-13.5 | -0.514 | 0.16716 | -0.017 | -3.074
-13 | -0.525 | 0.15396 | -0.017 | -3.413
-12.5 | -0.534 | 0.1395 | -0.017 | -3.83
-12 | -0.54 | 0.12976 | -0.018 | -4.164
-11.5 | -0.543 | 0.11537 | -0.019 | -4.705
-11 | -0.541 | 0.10756 | -0.018 | -5.034
-10.5 | -0.536 | 0.09786 | -0.019 | -5.479
-10 | -0.526 | 0.08863 | -0.02 | -5.938
-9.5 | -0.512 | 0.07975 | -0.02 | -6.422
-9 | -0.494 | 0.0756 | -0.021 | -6.529
-8.5 | -0.471 | 0.06712 | -0.021 | -7.012
-8 | -0.444 | 0.06315 | -0.021 | -7.024
-7.5 | -0.413 | 0.05834 | -0.022 | -7.076
-7 | -0.379 | 0.05376 | -0.023 | -7.042
-6.5 | -0.341 | 0.04997 | -0.023 | -6.831
-6 | -0.302 | 0.04692 | -0.024 | -6.426
-5.5 | -0.259 | 0.04403 | -0.024 | -5.892
-5 | -0.215 | 0.04127 | -0.025 | -5.22
-4.5 | -0.171 | 0.03908 | -0.026 | -4.363
-4 | -0.125 | 0.03715 | -0.028 | -3.359
-3.5 | -0.078 | 0.03554 | -0.029 | -2.205
-3 | -0.039 | 0.01206 | -0.063 | -3.234
-2.5 | 0.02 | 0.01188 | -0.064 | 1.653
-2 | 0.078 | 0.01064 | -0.064 | 7.378
-1.5 | 0.137 | 0.01059 | -0.065 | 12.983
-1 | 0.197 | 0.01057 | -0.065 | 18.599
-0.5 | 0.256 | 0.01059 | -0.066 | 24.139
0 | 0.315 | 0.01069 | -0.066 | 29.437
0.5 | 0.374 | 0.01075 | -0.066 | 34.751
1 | 0.432 | 0.0109 | -0.067 | 39.675
1.5 | 0.49 | 0.01049 | -0.067 | 46.723
2 | 0.548 | 0.01062 | -0.068 | 51.561
2.5 | 0.605 | 0.0108 | -0.068 | 55.967
3 | 0.661 | 0.01108 | -0.069 | 59.658
3.5 | 0.716 | 0.01373 | -0.069 | 52.178
4 | 0.77 | 0.01412 | -0.069 | 54.555
4.5 | 0.662 | 0.03767 | -0.031 | 17.582
5 | 0.701 | 0.04028 | -0.03 | 17.397
5.5 | 0.736 | 0.04284 | -0.029 | 17.187
6 | 0.769 | 0.04592 | -0.028 | 16.746
6.5 | 0.798 | 0.05002 | -0.027 | 15.96
7 | 0.823 | 0.05327 | -0.027 | 15.458
7.5 | 0.844 | 0.05872 | -0.026 | 14.377
8 | 0.86 | 0.06287 | -0.025 | 13.684
8.5 | 0.871 | 0.06819 | -0.024 | 12.779
9 | 0.878 | 0.07584 | -0.024 | 11.571
9.5 | 0.879 | 0.08564 | -0.023 | 10.258
10 | 0.867 | 0.09116 | -0.023 | 9.514
10.5 | 0.85 | 0.10178 | -0.023 | 8.347
11 | 0.827 | 0.1113 | -0.023 | 7.426
11.5 | 0.799 | 0.1204 | -0.022 | 6.636
12 | 0.768 | 0.13429 | -0.022 | 5.717
12.5 | 0.734 | 0.15102 | -0.022 | 4.859
13 | 0.698 | 0.16095 | -0.022 | 4.336
13.5 | 0.661 | 0.17559 | -0.023 | 3.764
14 | 0.624 | 0.18928 | -0.023 | 3.294
14.5 | 0.586 | 0.21814 | -0.022 | 2.688

## 12. Re 100k Mach 0.10 (2)
BIGFOIL.COM POLAR EXPORT
NACA64-310
NACA64-310 |  |  |  | Cl Max: | 1.0197 | at alpha= | 8.5 | deg
XFOIL ncrit=9 |  |  |  | L/D Max: | 51.7463 | at alpha= | 5 | deg
Re: | 100000 |  |  | Cd Min: | 0.24686 | at alpha= | -20 | deg
Mach: | 0.1 |  |  | Cl=0 at alpha= | -0.78554 | deg
|  |  |  | @ Cl=0.1, Cd= | 0.017575
|  |  |  | @ Cl=0.4, Cd= | 0.017945
|  |  |  | @ Cl=0.6, Cd= | 0.019117
alpha (deg) | Cl | Cd | Cm | Cl/Cd
-20 | -0.7296 | 0.24686 | 0.0457 | -2.9555
-19.5 | -0.7115 | 0.23993 | 0.0423 | -2.9654
-19 | -0.6945 | 0.23349 | 0.0385 | -2.9744
-18.5 | -0.6779 | 0.22717 | 0.0344 | -2.9841
-18 | -0.6645 | 0.22252 | 0.0291 | -2.9862
-17.5 | -0.6605 | 0.22148 | 0.0226 | -2.9822
-17 | -0.6347 | 0.20796 | 0.0213 | -3.052
-16.5 | -0.6146 | 0.20017 | 0.0193 | -3.0704
-16 | -0.5993 | 0.19354 | 0.0157 | -3.0965
-15.5 | -0.592 | 0.18896 | 0.0102 | -3.1329
-15 | -0.5961 | 0.18657 | 0.0032 | -3.195
-14.5 | -0.5613 | 0.17247 | 0.0047 | -3.2545
-14 | -0.5459 | 0.16538 | 0.0022 | -3.3009
-13.5 | -0.5415 | 0.15958 | -0.0026 | -3.3933
-13 | -0.5537 | 0.15561 | -0.0107 | -3.5583
-12.5 | -0.5154 | 0.144 | -0.007 | -3.5792
-12 | -0.5208 | 0.13817 | -0.0133 | -3.7693
-11.5 | -0.5091 | 0.1291 | -0.0151 | -3.9435
-11 | -0.4944 | 0.12198 | -0.0163 | -4.0531
-10.5 | -0.5233 | 0.11599 | -0.0273 | -4.5116
-10 | -0.4848 | 0.10709 | -0.0221 | -4.527
-9.5 | -0.5246 | 0.09966 | -0.035 | -5.2639
-9 | -0.501 | 0.09227 | -0.0321 | -5.4297
-8.5 | -0.4912 | 0.08515 | -0.0319 | -5.7686
-8 | -0.4979 | 0.07776 | -0.0337 | -6.403
-7.5 | -0.5225 | 0.06928 | -0.0392 | -7.5419
-7 | -0.5264 | 0.06299 | -0.0386 | -8.3569
-5.5 | -0.4945 | 0.0362 | -0.0379 | -13.6602
-5 | -0.4583 | 0.02993 | -0.0362 | -15.3124
-4.5 | -0.415 | 0.02561 | -0.0343 | -16.2046
-4 | -0.3702 | 0.0232 | -0.0325 | -15.9569
-3.5 | -0.326 | 0.02059 | -0.0309 | -15.8329
-3 | -0.2741 | 0.01891 | -0.0312 | -14.495
-2.5 | -0.2068 | 0.01525 | -0.0341 | -13.5607
-2 | -0.157 | 0.01644 | -0.0296 | -9.5499
-1.5 | -0.1416 | 0.01731 | -0.0163 | -8.1802
-1 | -0.0525 | 0.01751 | -0.0227 | -2.9983
-0.5 | 0.0699 | 0.01761 | -0.0369 | 3.9693
0.5 | 0.2994 | 0.01734 | -0.0637 | 17.2664
1 | 0.3539 | 0.0174 | -0.0655 | 20.3391
1.5 | 0.3867 | 0.01779 | -0.0632 | 21.7369
2 | 0.4304 | 0.0183 | -0.0624 | 23.5191
2.5 | 0.4896 | 0.01869 | -0.0636 | 26.1958
3 | 0.5528 | 0.01889 | -0.0647 | 29.2642
3.5 | 0.6069 | 0.01915 | -0.0639 | 31.6919
4 | 0.6742 | 0.01663 | -0.0594 | 40.5412
4.5 | 0.724 | 0.01514 | -0.054 | 47.8203
5 | 0.7586 | 0.01466 | -0.0465 | 51.7462
5.5 | 0.7605 | 0.02021 | -0.0387 | 37.6299
6 | 0.7989 | 0.02337 | -0.036 | 34.1849
6.5 | 0.8545 | 0.02732 | -0.0356 | 31.2775
7 | 0.9108 | 0.03133 | -0.0345 | 29.0712
7.5 | 0.9602 | 0.03703 | -0.0338 | 25.9303
8 | 0.999 | 0.04338 | -0.0306 | 23.029
8.5 | 1.0197 | 0.05359 | -0.026 | 19.0278
10 | 0.8363 | 0.10344 | -0.04 | 8.0849
10.5 | 0.8277 | 0.11355 | -0.0439 | 7.2893
11 | 0.8185 | 0.1239 | -0.0487 | 6.6061
11.5 | 0.8137 | 0.13402 | -0.0534 | 6.0715
12 | 0.8208 | 0.14328 | -0.056 | 5.7286
12.5 | 0.8391 | 0.15198 | -0.0563 | 5.5211
13 | 0.8284 | 0.16098 | -0.0645 | 5.146
13.5 | 0.8359 | 0.17061 | -0.0686 | 4.8995

## 13. Re 100k Mach 0.25 (1)
BIGFOIL.COM POLAR EXPORT
NACA64-310
NACA64-310 |  |  |  | Cl Max: | 0.843 | at alpha= | 8 | deg
JavaFoil+Calcfoil stall+Eppler ext transition |  |  |  | L/D Max: | 60.754 | at alpha= | 3 | deg
Re: | 100000 |  |  | Cd Min: | 0.01048 | at alpha= | 1 | deg
Mach: | 0.25 |  |  | Cl=0 at alpha= | -2.6667 | deg
|  |  |  | @ Cl=0.1, Cd= | 0.01068
|  |  |  | @ Cl=0.4, Cd= | 0.27842
|  |  |  | @ Cl=0.6, Cd= | 0.27842
alpha (deg) | Cl | Cd | Cm | Cl/Cd
-14.5 | -0.153 | 0.5884 | -0.018 | -0.261
-14 | -0.23 | 0.36536 | -0.019 | -0.629
-13.5 | -0.284 | 0.29521 | -0.018 | -0.961
-13 | -0.329 | 0.22947 | -0.019 | -1.435
-12.5 | -0.369 | 0.20668 | -0.018 | -1.787
-12 | -0.404 | 0.17516 | -0.018 | -2.308
-11.5 | -0.433 | 0.14602 | -0.019 | -2.967
-11 | -0.456 | 0.12456 | -0.019 | -3.658
-10.5 | -0.471 | 0.11097 | -0.019 | -4.245
-10 | -0.479 | 0.09849 | -0.02 | -4.865
-9.5 | -0.48 | 0.08772 | -0.02 | -5.47
-9 | -0.473 | 0.08298 | -0.021 | -5.701
-8.5 | -0.459 | 0.07183 | -0.022 | -6.396
-8 | -0.439 | 0.06668 | -0.022 | -6.585
-7.5 | -0.413 | 0.06008 | -0.022 | -6.875
-7 | -0.382 | 0.05514 | -0.023 | -6.925
-6.5 | -0.346 | 0.05109 | -0.023 | -6.78
-6 | -0.307 | 0.04744 | -0.024 | -6.478
-5.5 | -0.265 | 0.04467 | -0.025 | -5.935
-5 | -0.221 | 0.04179 | -0.026 | -5.278
-4.5 | -0.175 | 0.03949 | -0.027 | -4.425
-4 | -0.128 | 0.03746 | -0.028 | -3.417
-3.5 | -0.08 | 0.03582 | -0.029 | -2.246
-3 | -0.04 | 0.01212 | -0.065 | -3.303
-2.5 | 0.02 | 0.01199 | -0.065 | 1.682
-2 | 0.081 | 0.01068 | -0.066 | 7.552
-1.5 | 0.141 | 0.01068 | -0.066 | 13.214
-1 | 0.202 | 0.01071 | -0.067 | 18.87
-0.5 | 0.263 | 0.01073 | -0.067 | 24.468
0 | 0.323 | 0.01078 | -0.068 | 30.006
0.5 | 0.384 | 0.01085 | -0.068 | 35.388
1 | 0.444 | 0.01048 | -0.069 | 42.421
1.5 | 0.503 | 0.01062 | -0.069 | 47.375
2 | 0.563 | 0.01072 | -0.07 | 52.457
2.5 | 0.621 | 0.01093 | -0.07 | 56.814
3 | 0.678 | 0.01117 | -0.07 | 60.754
3.5 | 0.735 | 0.01401 | -0.071 | 52.438
4 | 0.79 | 0.01681 | -0.071 | 46.973
4.5 | 0.678 | 0.03809 | -0.032 | 17.807
5 | 0.716 | 0.04072 | -0.03 | 17.583
5.5 | 0.75 | 0.04397 | -0.029 | 17.062
6 | 0.781 | 0.04715 | -0.028 | 16.557
6.5 | 0.806 | 0.05192 | -0.028 | 15.523
7 | 0.825 | 0.05611 | -0.027 | 14.708
7.5 | 0.838 | 0.06031 | -0.026 | 13.893
8 | 0.843 | 0.06682 | -0.025 | 12.62
8.5 | 0.841 | 0.07472 | -0.025 | 11.25
9 | 0.83 | 0.0849 | -0.023 | 9.771
9.5 | 0.81 | 0.09676 | -0.023 | 8.372
10 | 0.771 | 0.10817 | -0.023 | 7.124
10.5 | 0.72 | 0.12232 | -0.023 | 5.884
11 | 0.66 | 0.14266 | -0.023 | 4.624
11.5 | 0.592 | 0.16275 | -0.023 | 3.635
12 | 0.517 | 0.19698 | -0.023 | 2.624
12.5 | 0.437 | 0.23996 | -0.023 | 1.82
13 | 0.351 | 0.27842 | -0.024 | 1.26

## 14. Re 100k Mach 0.25 (2)
BIGFOIL.COM POLAR EXPORT
NACA64-310
NACA64-310 |  |  |  | Cl Max: | 1.0077 | at alpha= | 8.5 | deg
XFOIL ncrit=9 |  |  |  | L/D Max: | 49.196 | at alpha= | 4.5 | deg
Re: | 100000 |  |  | Cd Min: | 0.05726 | at alpha= | 8.5 | deg
Mach: | 0.25 |  |  | Cl=0 at alpha= | -99 | deg
|  |  |  | @ Cl=0.1, Cd= | 0.01798
|  |  |  | @ Cl=0.4, Cd= | 0.018137
|  |  |  | @ Cl=0.6, Cd= | 0.019582
alpha (deg) | Cl | Cd | Cm | Cl/Cd
0 | 0.1785 | 0.01798 | -0.0491 | 9.9277
0.5 | 0.3112 | 0.01767 | -0.065 | 17.6118
1 | 0.3646 | 0.01786 | -0.0669 | 20.4143
1.5 | 0.4029 | 0.01816 | -0.0652 | 22.1861
2 | 0.4501 | 0.01853 | -0.0645 | 24.2903
2.5 | 0.4936 | 0.01927 | -0.0633 | 25.6149
3 | 0.5556 | 0.01961 | -0.064 | 28.3325
3.5 | 0.6185 | 0.01957 | -0.0637 | 31.6045
4 | 0.6879 | 0.01656 | -0.058 | 41.5399
4.5 | 0.7404 | 0.01505 | -0.0523 | 49.196
5 | 0.7462 | 0.01756 | -0.0414 | 42.4943
5.5 | 0.772 | 0.0213 | -0.0367 | 36.2441
6 | 0.8174 | 0.02464 | -0.0344 | 33.1737
6.5 | 0.8765 | 0.0289 | -0.0338 | 30.3287
7 | 0.9326 | 0.03401 | -0.0324 | 27.4213
7.5 | 0.9765 | 0.04037 | -0.0309 | 24.1888
8 | 1 | 0.04748 | -0.0262 | 21.0615
8.5 | 1.0077 | 0.05726 | -0.0224 | 17.5987

## 15. Re 100k Mach 0.50 (1)
BIGFOIL.COM POLAR EXPORT
NACA64-310
NACA64-310 |  |  |  | Cl Max: | 1.182 | at alpha= | 20 | deg
JavaFoil+Calcfoil stall+Eppler ext transition |  |  |  | L/D Max: | 51.468 | at alpha= | 2.5 | deg
Re: | 100000 |  |  | Cd Min: | 0.01071 | at alpha= | 0 | deg
Mach: | 0.5 |  |  | Cl=0 at alpha= | -2.6897 | deg
|  |  |  | @ Cl=0.1, Cd= | 0.011938
|  |  |  | @ Cl=0.4, Cd= | 0.010739
|  |  |  | @ Cl=0.6, Cd= | 0.012171
alpha (deg) | Cl | Cd | Cm | Cl/Cd
-20 | -0.928 | 0.33568 | -0.029 | -2.764
-19.5 | -0.901 | 0.32276 | -0.029 | -2.793
-19 | -0.875 | 0.31097 | -0.029 | -2.814
-18.5 | -0.849 | 0.3038 | -0.03 | -2.795
-18 | -0.823 | 0.30686 | -0.03 | -2.682
-17.5 | -0.797 | 0.3037 | -0.03 | -2.623
-17 | -0.768 | 0.28637 | -0.029 | -2.682
-16.5 | -0.742 | 0.27723 | -0.029 | -2.676
-16 | -0.715 | 0.2737 | -0.029 | -2.614
-15.5 | -0.689 | 0.27041 | -0.029 | -2.548
-15 | -0.663 | 0.24475 | -0.03 | -2.707
-14.5 | -0.635 | 0.23954 | -0.028 | -2.65
-14 | -0.608 | 0.23945 | -0.028 | -2.539
-13.5 | -0.581 | 0.23554 | -0.028 | -2.468
-13 | -0.555 | 0.22936 | -0.029 | -2.419
-12.5 | -0.528 | 0.2105 | -0.029 | -2.509
-12 | -0.502 | 0.20459 | -0.029 | -2.451
-11.5 | -0.474 | 0.19995 | -0.027 | -2.37
-11 | -0.447 | 0.18561 | -0.027 | -2.409
-10.5 | -0.42 | 0.17202 | -0.027 | -2.444
-10 | -0.394 | 0.16548 | -0.028 | -2.379
-9.5 | -0.367 | 0.16208 | -0.028 | -2.264
-9 | -0.34 | 0.16165 | -0.028 | -2.104
-8.5 | -0.313 | 0.15809 | -0.025 | -1.979
-8 | -0.286 | 0.14002 | -0.025 | -2.043
-7.5 | -0.259 | 0.14432 | -0.026 | -1.796
-7 | -0.232 | 0.14206 | -0.026 | -1.636
-6.5 | -0.307 | 0.07494 | -0.024 | -4.095
-6 | -0.313 | 0.05758 | -0.026 | -5.438
-5.5 | -0.282 | 0.05005 | -0.026 | -5.643
-5 | -0.239 | 0.04526 | -0.027 | -5.291
-4.5 | -0.192 | 0.04172 | -0.028 | -4.599
-4 | -0.141 | 0.0389 | -0.03 | -3.637
-3.5 | -0.089 | 0.03676 | -0.032 | -2.43
-3 | -0.036 | 0.03497 | -0.033 | -1.028
-2.5 | 0.022 | 0.01347 | -0.073 | 1.669
-2 | 0.09 | 0.01195 | -0.073 | 7.503
-1.5 | 0.157 | 0.01187 | -0.074 | 13.259
-1 | 0.226 | 0.0119 | -0.075 | 18.948
-0.5 | 0.293 | 0.01145 | -0.075 | 25.624
0 | 0.361 | 0.01071 | -0.076 | 33.756
0.5 | 0.429 | 0.01076 | -0.076 | 39.873
1 | 0.496 | 0.01097 | -0.077 | 45.241
1.5 | 0.562 | 0.01106 | -0.077 | 50.785
2 | 0.627 | 0.01296 | -0.078 | 48.38
2.5 | 0.691 | 0.01342 | -0.078 | 51.468
3 | 0.754 | 0.01703 | -0.079 | 44.271
3.5 | 0.813 | 0.01786 | -0.079 | 45.511
4 | 0.702 | 0.03731 | -0.035 | 18.813
4.5 | 0.739 | 0.04054 | -0.033 | 18.239
5 | 0.765 | 0.04418 | -0.031 | 17.312
5.5 | 0.769 | 0.05116 | -0.029 | 15.021
6 | 0.716 | 0.06334 | -0.025 | 11.307
6.5 | 0.486 | 0.12063 | -0.026 | 4.028
7 | 0.512 | 0.1464 | -0.03 | 3.5
7.5 | 0.539 | 0.13733 | -0.031 | 3.921
8 | 0.564 | 0.1397 | -0.031 | 4.04
8.5 | 0.591 | 0.15446 | -0.033 | 3.824
9 | 0.617 | 0.17393 | -0.035 | 3.548
9.5 | 0.643 | 0.17695 | -0.035 | 3.633
10 | 0.669 | 0.19762 | -0.036 | 3.383
10.5 | 0.694 | 0.18977 | -0.036 | 3.659
11 | 0.721 | 0.21123 | -0.04 | 3.414
11.5 | 0.747 | 0.21654 | -0.04 | 3.448
12 | 0.772 | 0.21986 | -0.04 | 3.512
12.5 | 0.798 | 0.22858 | -0.04 | 3.489
13 | 0.825 | 0.2315 | -0.044 | 3.564
13.5 | 0.85 | 0.23761 | -0.044 | 3.579
14 | 0.875 | 0.23863 | -0.044 | 3.669
14.5 | 0.901 | 0.24922 | -0.044 | 3.614
15 | 0.928 | 0.28563 | -0.047 | 3.249
15.5 | 0.953 | 0.29041 | -0.047 | 3.282
16 | 0.978 | 0.29462 | -0.047 | 3.319
16.5 | 1.003 | 0.30127 | -0.048 | 3.329
17 | 1.028 | 0.30729 | -0.048 | 3.346
17.5 | 1.055 | 0.32462 | -0.051 | 3.251
18 | 1.08 | 0.33697 | -0.051 | 3.205
18.5 | 1.105 | 0.33932 | -0.051 | 3.255
19 | 1.129 | 0.34115 | -0.051 | 3.31
19.5 | 1.156 | 0.34336 | -0.053 | 3.366
20 | 1.182 | 0.35382 | -0.054 | 3.34

## 16. Re 100k Mach 0.50 (2)
BIGFOIL.COM POLAR EXPORT
NACA64-310
NACA64-310 |  |  |  | Cl Max: | 0.9603 | at alpha= | 7 | deg
XFOIL ncrit=9 |  |  |  | L/D Max: | 44.9312 | at alpha= | 4 | deg
Re: | 100000 |  |  | Cd Min: | 0.27364 | at alpha= | -20 | deg
Mach: | 0.5 |  |  | Cl=0 at alpha= | -0.70632 | deg
|  |  |  | @ Cl=0.1, Cd= | 0.019712
|  |  |  | @ Cl=0.4, Cd= | 0.020042
|  |  |  | @ Cl=0.6, Cd= | 0.022185
alpha (deg) | Cl | Cd | Cm | Cl/Cd
-20 | -0.8075 | 0.27364 | 0.0593 | -2.951
-19.5 | -0.7868 | 0.26768 | 0.0529 | -2.9393
-19 | -0.7725 | 0.26628 | 0.0455 | -2.9011
-18.5 | -0.7473 | 0.25346 | 0.0416 | -2.9484
-18 | -0.7204 | 0.2413 | 0.039 | -2.9855
-17.5 | -0.6978 | 0.23314 | 0.0347 | -2.9931
-17 | -0.6778 | 0.22624 | 0.0293 | -2.9959
-16.5 | -0.6689 | 0.22502 | 0.0216 | -2.9726
-16 | -0.6389 | 0.21061 | 0.0195 | -3.0336
-15.5 | -0.6148 | 0.20146 | 0.0166 | -3.0517
-15 | -0.5951 | 0.1939 | 0.0123 | -3.0691
-14.5 | -0.59 | 0.19109 | 0.0051 | -3.0876
-14 | -0.5603 | 0.17843 | 0.0036 | -3.1402
-13.5 | -0.5406 | 0.17074 | 0.0004 | -3.1662
-13 | -0.5492 | 0.16921 | -0.0076 | -3.2457
-12.5 | -0.508 | 0.15509 | -0.0067 | -3.2755
-12 | -0.5027 | 0.14944 | -0.0117 | -3.3639
-11.5 | -0.484 | 0.14023 | -0.0139 | -3.4515
-11 | -0.4748 | 0.13358 | -0.0174 | -3.5544
-10.5 | -0.4568 | 0.12522 | -0.0189 | -3.648
-10 | -0.454 | 0.11817 | -0.0229 | -3.8419
-9.5 | -0.4642 | 0.11302 | -0.0286 | -4.1072
-9 | -0.4347 | 0.10387 | -0.0272 | -4.185
-8.5 | -0.4247 | 0.09655 | -0.0287 | -4.3988
-8 | -0.4215 | 0.08977 | -0.0305 | -4.6953
-7.5 | -0.446 | 0.08405 | -0.0346 | -5.3064
-7 | -0.4388 | 0.07809 | -0.0321 | -5.6192
-6.5 | -0.4251 | 0.0719 | -0.0279 | -5.9124
-6 | -0.5161 | 0.05732 | -0.0431 | -9.0038
-5.5 | -0.5379 | 0.05081 | -0.0399 | -10.5865
-5 | -0.5401 | 0.04449 | -0.0372 | -12.1398
-4.5 | -0.5202 | 0.03794 | -0.036 | -13.7111
-4 | -0.4505 | 0.03092 | -0.0407 | -14.5699
-3.5 | -0.3588 | 0.02584 | -0.0463 | -13.8854
-3 | -0.269 | 0.02264 | -0.0499 | -11.8816
-2.5 | -0.187 | 0.02027 | -0.0529 | -9.2255
-2 | -0.1262 | 0.01764 | -0.0513 | -7.1542
-1.5 | -0.092 | 0.01908 | -0.0387 | -4.8218
-1 | -0.0511 | 0.01972 | -0.0289 | -2.5913
-0.5 | 0.0359 | 0.01968 | -0.0337 | 1.8242
0 | 0.135 | 0.01973 | -0.0414 | 6.8424
0.5 | 0.2526 | 0.01986 | -0.0531 | 12.719
1 | 0.3787 | 0.01997 | -0.0668 | 18.9634
1.5 | 0.453 | 0.02022 | -0.0708 | 22.4036
2 | 0.4529 | 0.02116 | -0.0622 | 21.4036
2.5 | 0.5149 | 0.02167 | -0.0623 | 23.761
3 | 0.5725 | 0.02251 | -0.0617 | 25.4331
3.5 | 0.6588 | 0.02149 | -0.061 | 30.6561
4 | 0.7508 | 0.01671 | -0.0524 | 44.9312
4.5 | 0.7604 | 0.01793 | -0.0392 | 42.4094
5 | 0.7742 | 0.02212 | -0.0322 | 35
5.5 | 0.8262 | 0.02579 | -0.0284 | 32.0357
6 | 0.8965 | 0.03093 | -0.027 | 28.9848
6.5 | 0.9425 | 0.03713 | -0.0241 | 25.3838
7 | 0.9603 | 0.04386 | -0.0195 | 21.8947
7.5 | 0.9528 | 0.05101 | -0.0148 | 18.6787
8 | 0.9272 | 0.05854 | -0.0118 | 15.8387
8.5 | 0.8962 | 0.06778 | -0.0134 | 13.2222
9 | 0.8659 | 0.07914 | -0.0191 | 10.9414
9.5 | 0.8471 | 0.09165 | -0.0262 | 9.2428
10 | 0.8138 | 0.11114 | -0.0428 | 7.3223
10.5 | 0.822 | 0.12219 | -0.0464 | 6.7272
11 | 0.6596 | 0.13251 | -0.051 | 4.9777
11.5 | 0.6495 | 0.13918 | -0.0551 | 4.6666
12 | 0.6533 | 0.14606 | -0.0582 | 4.4728

## 17. Re 250k Mach 0.00 (1)
BIGFOIL.COM POLAR EXPORT
NACA64-310
NACA64-310 |  |  |  | Cl Max: | 0.886 | at alpha= | 9.5 | deg
JavaFoil+Calcfoil stall+Eppler ext transition |  |  |  | L/D Max: | 78.362 | at alpha= | 3 | deg
Re: | 250000 |  |  | Cd Min: | 0.00771 | at alpha= | -2 | deg
Mach: | 0 |  |  | Cl=0 at alpha= | -2.6695 | deg
|  |  |  | @ Cl=0.1, Cd= | 0.0077175
|  |  |  | @ Cl=0.4, Cd= | 0.0078838
|  |  |  | @ Cl=0.6, Cd= | 0.0082844
alpha (deg) | Cl | Cd | Cm | Cl/Cd
-17 | -0.409 | 0.20868 | -0.017 | -1.962
-16.5 | -0.43 | 0.19923 | -0.017 | -2.156
-16 | -0.45 | 0.19403 | -0.017 | -2.319
-15.5 | -0.47 | 0.18658 | -0.017 | -2.521
-15 | -0.49 | 0.16668 | -0.017 | -2.941
-14.5 | -0.509 | 0.15155 | -0.017 | -3.359
-14 | -0.527 | 0.1414 | -0.017 | -3.725
-13.5 | -0.539 | 0.13221 | -0.017 | -4.073
-13 | -0.547 | 0.12066 | -0.018 | -4.532
-12.5 | -0.553 | 0.11216 | -0.018 | -4.929
-12 | -0.556 | 0.10421 | -0.018 | -5.332
-11.5 | -0.555 | 0.09653 | -0.019 | -5.753
-11 | -0.551 | 0.0878 | -0.019 | -6.28
-10.5 | -0.544 | 0.0803 | -0.02 | -6.77
-10 | -0.532 | 0.07523 | -0.021 | -7.069
-9.5 | -0.516 | 0.06966 | -0.021 | -7.406
-9 | -0.496 | 0.06461 | -0.022 | -7.674
-8.5 | -0.472 | 0.05974 | -0.022 | -7.897
-8 | -0.444 | 0.05639 | -0.022 | -7.87
-7.5 | -0.412 | 0.052 | -0.023 | -7.931
-7 | -0.378 | 0.04868 | -0.023 | -7.762
-6.5 | -0.34 | 0.04539 | -0.024 | -7.5
-6 | -0.301 | 0.04298 | -0.024 | -6.993
-5.5 | -0.258 | 0.04028 | -0.025 | -6.417
-5 | -0.215 | 0.03791 | -0.027 | -5.667
-4.5 | -0.17 | 0.03587 | -0.029 | -4.741
-4 | -0.154 | 0.01017 | -0.062 | -15.17
-3.5 | -0.097 | 0.00994 | -0.062 | -9.739
-3 | -0.039 | 0.0097 | -0.063 | -4.002
-2.5 | 0.02 | 0.00956 | -0.063 | 2.045
-2 | 0.078 | 0.00771 | -0.064 | 10.139
-1.5 | 0.137 | 0.00773 | -0.064 | 17.711
-1 | 0.196 | 0.00771 | -0.065 | 25.41
-0.5 | 0.254 | 0.00774 | -0.065 | 32.881
0 | 0.313 | 0.0078 | -0.066 | 40.173
0.5 | 0.372 | 0.00785 | -0.066 | 47.377
1 | 0.43 | 0.00792 | -0.067 | 54.32
1.5 | 0.488 | 0.00805 | -0.067 | 60.558
2 | 0.545 | 0.00813 | -0.067 | 67.058
2.5 | 0.602 | 0.00829 | -0.068 | 72.644
3 | 0.658 | 0.0084 | -0.068 | 78.362
3.5 | 0.713 | 0.01126 | -0.069 | 63.369
4 | 0.767 | 0.0116 | -0.069 | 66.12
4.5 | 0.818 | 0.01196 | -0.07 | 68.423
5 | 0.867 | 0.01238 | -0.07 | 70.025
5.5 | 0.735 | 0.03954 | -0.031 | 18.581
6 | 0.767 | 0.04212 | -0.03 | 18.221
6.5 | 0.797 | 0.04524 | -0.03 | 17.623
7 | 0.823 | 0.04828 | -0.028 | 17.044
7.5 | 0.845 | 0.05211 | -0.028 | 16.208
8 | 0.862 | 0.05607 | -0.027 | 15.377
8.5 | 0.875 | 0.06043 | -0.026 | 14.477
9 | 0.883 | 0.06538 | -0.025 | 13.504
9.5 | 0.886 | 0.07121 | -0.024 | 12.447
10 | 0.878 | 0.07776 | -0.024 | 11.297
10.5 | 0.865 | 0.08379 | -0.024 | 10.318
11 | 0.845 | 0.09164 | -0.023 | 9.226
11.5 | 0.822 | 0.09816 | -0.024 | 8.378
12 | 0.796 | 0.10772 | -0.023 | 7.386
12.5 | 0.766 | 0.11754 | -0.023 | 6.518
13 | 0.735 | 0.13047 | -0.023 | 5.632
13.5 | 0.702 | 0.13607 | -0.024 | 5.159
14 | 0.669 | 0.14892 | -0.024 | 4.49
14.5 | 0.635 | 0.16387 | -0.025 | 3.876

## 18. Re 250k Mach 0.00 (2)
BIGFOIL.COM POLAR EXPORT
NACA64-310
NACA64-310 |  |  |  | Cl Max: | 1.0533 | at alpha= | 8.5 | deg
XFOIL ncrit=9 |  |  |  | L/D Max: | 74.3124 | at alpha= | 4 | deg
Re: | 250000 |  |  | Cd Min: | 0.24403 | at alpha= | -20 | deg
Mach: | 0 |  |  | Cl=0 at alpha= | -2.4168 | deg
|  |  |  | @ Cl=0.1, Cd= | 0.0092224
|  |  |  | @ Cl=0.4, Cd= | 0.00923
|  |  |  | @ Cl=0.6, Cd= | 0.008924
alpha (deg) | Cl | Cd | Cm | Cl/Cd
-20 | -0.721 | 0.24403 | 0.0454 | -2.9546
-19.5 | -0.704 | 0.23744 | 0.0413 | -2.965
-19 | -0.6885 | 0.23143 | 0.036 | -2.975
-18.5 | -0.6788 | 0.22698 | 0.0299 | -2.9906
-18 | -0.6573 | 0.21666 | 0.0284 | -3.0338
-17.5 | -0.6403 | 0.21002 | 0.0255 | -3.0488
-17 | -0.6244 | 0.20343 | 0.0221 | -3.0694
-16.5 | -0.6089 | 0.1966 | 0.0185 | -3.0972
-16 | -0.5943 | 0.18956 | 0.0144 | -3.1352
-15.5 | -0.5879 | 0.18378 | 0.0082 | -3.1989
-15 | -0.5794 | 0.17688 | 0.0032 | -3.2757
-14.5 | -0.5635 | 0.16664 | 0.0017 | -3.3815
-14 | -0.5446 | 0.15978 | 0.0007 | -3.4084
-13.5 | -0.5323 | 0.15292 | -0.0022 | -3.4809
-13 | -0.5248 | 0.14546 | -0.0065 | -3.6079
-12.5 | -0.5233 | 0.1379 | -0.0131 | -3.7948
-12 | -0.5178 | 0.12971 | -0.0179 | -3.992
-11.5 | -0.5134 | 0.11933 | -0.0191 | -4.3024
-11 | -0.4995 | 0.11309 | -0.0197 | -4.4168
-10.5 | -0.4932 | 0.10574 | -0.0226 | -4.6643
-10 | -0.4947 | 0.0968 | -0.0285 | -5.1105
-9.5 | -0.505 | 0.08522 | -0.0395 | -5.9258
-8.5 | -0.5557 | 0.06789 | -0.0507 | -8.1853
-8 | -0.5686 | 0.05643 | -0.0508 | -10.0762
-7.5 | -0.5598 | 0.05163 | -0.0483 | -10.8425
-7 | -0.5617 | 0.04671 | -0.0438 | -12.0253
-6.5 | -0.5522 | 0.03995 | -0.0417 | -13.8223
-6 | -0.4868 | 0.03382 | -0.0481 | -14.3938
-5.5 | -0.4125 | 0.02268 | -0.0506 | -18.1878
-5 | -0.3408 | 0.01876 | -0.0538 | -18.1663
-4.5 | -0.2684 | 0.01577 | -0.0573 | -17.0197
-4 | -0.1926 | 0.01385 | -0.0619 | -13.9061
-3.5 | -0.1244 | 0.01226 | -0.0649 | -10.1468
-3 | -0.066 | 0.00913 | -0.0675 | -7.2289
-2.5 | -0.0086 | 0.00895 | -0.0671 | -0.96089
-2 | 0.0431 | 0.00904 | -0.0652 | 4.7677
-1.5 | 0.092 | 0.00923 | -0.0626 | 9.9675
-1 | 0.1446 | 0.00918 | -0.0615 | 15.7516
-0.5 | 0.1977 | 0.00915 | -0.0605 | 21.6066
0 | 0.2509 | 0.00916 | -0.0597 | 27.3908
0.5 | 0.3014 | 0.00917 | -0.0583 | 32.868
1 | 0.3525 | 0.00921 | -0.057 | 38.2736
1.5 | 0.3998 | 0.00923 | -0.0548 | 43.3153
2 | 0.4458 | 0.00924 | -0.0523 | 48.2468
2.5 | 0.496 | 0.00918 | -0.0505 | 54.0305
3 | 0.5643 | 0.00899 | -0.0528 | 62.7697
3.5 | 0.6238 | 0.00888 | -0.0536 | 70.2477
4 | 0.6755 | 0.00909 | -0.053 | 74.3124
4.5 | 0.7219 | 0.00977 | -0.0514 | 73.8895
5 | 0.7412 | 0.01402 | -0.0471 | 52.8673
5.5 | 0.7858 | 0.0157 | -0.0457 | 50.051
6 | 0.8283 | 0.01772 | -0.0438 | 46.7438
6.5 | 0.8702 | 0.021 | -0.0421 | 41.4381
7 | 0.9207 | 0.02317 | -0.0411 | 39.7367
7.5 | 0.9704 | 0.02623 | -0.0403 | 36.9958
8 | 1.0157 | 0.03203 | -0.0394 | 31.7109
8.5 | 1.0533 | 0.03795 | -0.037 | 27.7549
10 | 1.0099 | 0.06968 | -0.0198 | 14.4934
10.5 | 0.9664 | 0.07807 | -0.0191 | 12.3786
11 | 0.9115 | 0.09193 | -0.027 | 9.9152
11.5 | 0.8655 | 0.11376 | -0.0433 | 7.6081
12 | 0.8528 | 0.12804 | -0.0519 | 6.6604
12.5 | 0.8547 | 0.1378 | -0.0565 | 6.2025
13 | 0.8665 | 0.14432 | -0.0562 | 6.004
13.5 | 0.8585 | 0.15966 | -0.0646 | 5.3771

## 19. Re 250k Mach 0.10 (1)
BIGFOIL.COM POLAR EXPORT
NACA64-310
NACA64-310 |  |  |  | Cl Max: | 0.879 | at alpha= | 9.5 | deg
JavaFoil+Calcfoil stall+Eppler ext transition |  |  |  | L/D Max: | 78.479 | at alpha= | 3 | deg
Re: | 250000 |  |  | Cd Min: | 0.0077 | at alpha= | -2 | deg
Mach: | 0.1 |  |  | Cl=0 at alpha= | -2.6695 | deg
|  |  |  | @ Cl=0.1, Cd= | 0.0077071
|  |  |  | @ Cl=0.4, Cd= | 0.007922
|  |  |  | @ Cl=0.6, Cd= | 0.17406
alpha (deg) | Cl | Cd | Cm | Cl/Cd
-16.5 | -0.386 | 0.20635 | -0.018 | -1.872
-16 | -0.409 | 0.1865 | -0.018 | -2.195
-15.5 | -0.432 | 0.18932 | -0.017 | -2.284
-15 | -0.455 | 0.17674 | -0.018 | -2.577
-14.5 | -0.478 | 0.15958 | -0.018 | -2.993
-14 | -0.499 | 0.14863 | -0.017 | -3.355
-13.5 | -0.514 | 0.13586 | -0.017 | -3.782
-13 | -0.525 | 0.12538 | -0.018 | -4.191
-12.5 | -0.534 | 0.11533 | -0.018 | -4.634
-12 | -0.54 | 0.10655 | -0.018 | -5.072
-11.5 | -0.543 | 0.098 | -0.019 | -5.541
-11 | -0.542 | 0.08978 | -0.019 | -6.033
-10.5 | -0.536 | 0.08126 | -0.02 | -6.599
-10 | -0.526 | 0.07627 | -0.021 | -6.903
-9.5 | -0.512 | 0.07032 | -0.021 | -7.286
-9 | -0.494 | 0.06503 | -0.021 | -7.592
-8.5 | -0.471 | 0.05991 | -0.022 | -7.858
-8 | -0.444 | 0.05641 | -0.022 | -7.864
-7.5 | -0.413 | 0.052 | -0.023 | -7.94
-7 | -0.379 | 0.04867 | -0.023 | -7.78
-6.5 | -0.341 | 0.04565 | -0.024 | -7.481
-6 | -0.302 | 0.043 | -0.024 | -7.015
-5.5 | -0.26 | 0.04042 | -0.025 | -6.421
-5 | -0.216 | 0.03796 | -0.027 | -5.684
-4.5 | -0.171 | 0.03592 | -0.028 | -4.756
-4 | -0.155 | 0.01015 | -0.062 | -15.274
-3.5 | -0.097 | 0.00992 | -0.063 | -9.806
-3 | -0.039 | 0.00974 | -0.063 | -4.006
-2.5 | 0.02 | 0.00954 | -0.064 | 2.06
-2 | 0.079 | 0.0077 | -0.064 | 10.207
-1.5 | 0.138 | 0.00772 | -0.065 | 17.825
-1 | 0.197 | 0.0077 | -0.065 | 25.564
-0.5 | 0.256 | 0.00775 | -0.066 | 32.989
0 | 0.315 | 0.00778 | -0.066 | 40.45
0.5 | 0.374 | 0.0079 | -0.067 | 47.341
1 | 0.433 | 0.00795 | -0.067 | 54.445
1.5 | 0.49 | 0.00805 | -0.067 | 60.872
2 | 0.548 | 0.00815 | -0.068 | 67.232
2.5 | 0.605 | 0.00829 | -0.068 | 72.981
3 | 0.662 | 0.00843 | -0.069 | 78.479
3.5 | 0.717 | 0.01126 | -0.069 | 63.643
4 | 0.771 | 0.01162 | -0.069 | 66.326
4.5 | 0.822 | 0.01198 | -0.07 | 68.611
5 | 0.87 | 0.01248 | -0.07 | 69.731
5.5 | 0.739 | 0.03938 | -0.034 | 18.755
6 | 0.77 | 0.04238 | -0.03 | 18.165
6.5 | 0.799 | 0.04545 | -0.03 | 17.584
7 | 0.824 | 0.04868 | -0.029 | 16.929
7.5 | 0.845 | 0.05251 | -0.028 | 16.089
8 | 0.861 | 0.05619 | -0.027 | 15.317
8.5 | 0.872 | 0.06065 | -0.026 | 14.373
9 | 0.878 | 0.06612 | -0.026 | 13.276
9.5 | 0.879 | 0.07241 | -0.024 | 12.134
10 | 0.867 | 0.07789 | -0.024 | 11.136
10.5 | 0.85 | 0.08516 | -0.024 | 9.977
11 | 0.827 | 0.09306 | -0.024 | 8.883
11.5 | 0.799 | 0.10085 | -0.023 | 7.923
12 | 0.768 | 0.10997 | -0.023 | 6.982
12.5 | 0.734 | 0.12328 | -0.023 | 5.953
13 | 0.698 | 0.13239 | -0.024 | 5.273
13.5 | 0.661 | 0.14408 | -0.024 | 4.588
14 | 0.624 | 0.15416 | -0.025 | 4.046
14.5 | 0.586 | 0.17406 | -0.025 | 3.369

## 20. Re 250k Mach 0.10 (2)
BIGFOIL.COM POLAR EXPORT
NACA64-310
NACA64-310 |  |  |  | Cl Max: | 1.0551 | at alpha= | 8.5 | deg
XFOIL ncrit=9 |  |  |  | L/D Max: | 74.3264 | at alpha= | 4 | deg
Re: | 250000 |  |  | Cd Min: | 0.04068 | at alpha= | 8 | deg
Mach: | 0.1 |  |  | Cl=0 at alpha= | -99 | deg
|  |  |  | @ Cl=0.1, Cd= | 0.00919
|  |  |  | @ Cl=0.4, Cd= | 0.0092686
|  |  |  | @ Cl=0.6, Cd= | 0.008953
alpha (deg) | Cl | Cd | Cm | Cl/Cd
0 | 0.2517 | 0.00919 | -0.0599 | 27.3885
0.5 | 0.3031 | 0.0092 | -0.0586 | 32.9457
1 | 0.3541 | 0.00924 | -0.0572 | 38.3225
1.5 | 0.4022 | 0.00927 | -0.0551 | 43.3873
2 | 0.4488 | 0.00928 | -0.0526 | 48.3621
2.5 | 0.4982 | 0.00922 | -0.0507 | 54.0347
3 | 0.5661 | 0.00902 | -0.0527 | 62.7605
3.5 | 0.6268 | 0.0089 | -0.0536 | 70.427
4 | 0.6786 | 0.00913 | -0.053 | 74.3264
4.5 | 0.7237 | 0.00993 | -0.0511 | 72.8802
5 | 0.7442 | 0.01413 | -0.047 | 52.6681
5.5 | 0.7886 | 0.01588 | -0.0454 | 49.6599
6 | 0.8313 | 0.01792 | -0.0435 | 46.3895
6.5 | 0.8741 | 0.02113 | -0.0418 | 41.3677
7 | 0.9251 | 0.02356 | -0.0408 | 39.2657
7.5 | 0.9746 | 0.02668 | -0.0399 | 36.5292
8 | 1.0211 | 0.04068 | -0.035 | 25.1008
8.5 | 1.0551 | 0.03871 | -0.036 | 27.2565

## 21. Re 250k Mach 0.25 (1)
BIGFOIL.COM POLAR EXPORT
NACA64-310
NACA64-310 |  |  |  | Cl Max: | 0.889 | at alpha= | 5 | deg
JavaFoil+Calcfoil stall+Eppler ext transition |  |  |  | L/D Max: | 79.418 | at alpha= | 3 | deg
Re: | 250000 |  |  | Cd Min: | 0.00775 | at alpha= | -2 | deg
Mach: | 0.25 |  |  | Cl=0 at alpha= | -2.6667 | deg
|  |  |  | @ Cl=0.1, Cd= | 0.0077627
|  |  |  | @ Cl=0.4, Cd= | 0.0079762
|  |  |  | @ Cl=0.6, Cd= | 0.0083527
alpha (deg) | Cl | Cd | Cm | Cl/Cd
-14.5 | -0.154 | 0.2111 | -0.02 | -0.727
-14 | -0.23 | 0.18484 | -0.02 | -1.243
-13.5 | -0.284 | 0.16235 | -0.019 | -1.748
-13 | -0.329 | 0.1437 | -0.02 | -2.292
-12.5 | -0.369 | 0.13482 | -0.019 | -2.741
-12 | -0.404 | 0.13532 | -0.019 | -2.988
-11.5 | -0.433 | 0.11571 | -0.019 | -3.744
-11 | -0.456 | 0.10325 | -0.019 | -4.413
-10.5 | -0.471 | 0.09193 | -0.02 | -5.125
-10 | -0.479 | 0.0847 | -0.02 | -5.659
-9.5 | -0.48 | 0.07485 | -0.021 | -6.412
-9 | -0.473 | 0.06965 | -0.022 | -6.794
-8.5 | -0.46 | 0.06266 | -0.022 | -7.333
-8 | -0.439 | 0.05886 | -0.023 | -7.463
-7.5 | -0.413 | 0.05378 | -0.023 | -7.682
-7 | -0.382 | 0.0501 | -0.023 | -7.625
-6.5 | -0.346 | 0.04646 | -0.024 | -7.457
-6 | -0.307 | 0.04347 | -0.025 | -7.072
-5.5 | -0.265 | 0.04076 | -0.025 | -6.507
-5 | -0.221 | 0.03833 | -0.027 | -5.76
-4.5 | -0.175 | 0.03622 | -0.029 | -4.832
-4 | -0.159 | 0.00993 | -0.064 | -16.012
-3.5 | -0.1 | 0.00971 | -0.065 | -10.287
-3 | -0.04 | 0.00982 | -0.065 | -4.079
-2.5 | 0.02 | 0.0096 | -0.065 | 2.103
-2 | 0.081 | 0.00775 | -0.066 | 10.411
-1.5 | 0.141 | 0.00779 | -0.066 | 18.134
-1 | 0.202 | 0.00777 | -0.067 | 26.023
-0.5 | 0.263 | 0.00781 | -0.067 | 33.649
0 | 0.324 | 0.00787 | -0.068 | 41.085
0.5 | 0.384 | 0.00795 | -0.068 | 48.312
1 | 0.445 | 0.00805 | -0.069 | 55.187
1.5 | 0.503 | 0.00813 | -0.069 | 61.917
2 | 0.563 | 0.00829 | -0.07 | 67.934
2.5 | 0.622 | 0.00839 | -0.07 | 74.043
3 | 0.679 | 0.00855 | -0.071 | 79.418
3.5 | 0.735 | 0.01148 | -0.071 | 64.056
4 | 0.79 | 0.0119 | -0.071 | 66.415
4.5 | 0.842 | 0.01232 | -0.072 | 68.343
5 | 0.889 | 0.01512 | -0.072 | 58.815
5.5 | 0.751 | 0.04016 | -0.031 | 18.706
6 | 0.781 | 0.04312 | -0.03 | 18.119
6.5 | 0.807 | 0.0465 | -0.03 | 17.345
7 | 0.826 | 0.05025 | -0.029 | 16.433
7.5 | 0.838 | 0.05447 | -0.028 | 15.394
8 | 0.844 | 0.05872 | -0.027 | 14.366
8.5 | 0.841 | 0.06453 | -0.025 | 13.03
9 | 0.83 | 0.07213 | -0.024 | 11.503
9.5 | 0.81 | 0.08042 | -0.024 | 10.074
10 | 0.771 | 0.08808 | -0.024 | 8.75

## 22. Re 250k Mach 0.25 (2)
BIGFOIL.COM POLAR EXPORT
NACA64-310
NACA64-310 |  |  |  | Cl Max: | 1.0379 | at alpha= | 8.5 | deg
XFOIL ncrit=9 |  |  |  | L/D Max: | 74.5873 | at alpha= | 4 | deg
Re: | 250000 |  |  | Cd Min: | 0.04701 | at alpha= | 8.5 | deg
Mach: | 0.25 |  |  | Cl=0 at alpha= | -99 | deg
|  |  |  | @ Cl=0.1, Cd= | 0.00934
|  |  |  | @ Cl=0.4, Cd= | 0.0094609
|  |  |  | @ Cl=0.6, Cd= | 0.0091564
alpha (deg) | Cl | Cd | Cm | Cl/Cd
0 | 0.258 | 0.00934 | -0.0612 | 27.6231
0.5 | 0.3124 | 0.00937 | -0.0602 | 33.3404
1 | 0.365 | 0.00942 | -0.0588 | 38.7473
1.5 | 0.4163 | 0.00948 | -0.0571 | 43.9135
2 | 0.4641 | 0.00951 | -0.0545 | 48.8013
2.5 | 0.5121 | 0.00946 | -0.0517 | 54.1332
3 | 0.5756 | 0.00921 | -0.0521 | 62.4973
3.5 | 0.6439 | 0.00906 | -0.0539 | 71.0706
4 | 0.6959 | 0.00933 | -0.0529 | 74.5874
4.5 | 0.725 | 0.01179 | -0.0487 | 61.4928
5 | 0.7587 | 0.01494 | -0.0459 | 50.7831
5.5 | 0.8014 | 0.01704 | -0.0437 | 47.0305
6 | 0.8477 | 0.01904 | -0.0417 | 44.5221
6.5 | 0.8952 | 0.02232 | -0.0401 | 40.1075
7 | 0.9488 | 0.02596 | -0.0387 | 36.5485
7.5 | 0.9954 | 0.02971 | -0.0373 | 33.5039
8 | 1.0308 | 0.03681 | -0.0347 | 28.0033
8.5 | 1.0379 | 0.04701 | -0.0284 | 22.0783

## 23. Re 250k Mach 0.50 (1)
BIGFOIL.COM POLAR EXPORT
NACA64-310
NACA64-310 |  |  |  | Cl Max: | 1.182 | at alpha= | 20 | deg
JavaFoil+Calcfoil stall+Eppler ext transition |  |  |  | L/D Max: | 82.765 | at alpha= | 2.5 | deg
Re: | 250000 |  |  | Cd Min: | 0.0078 | at alpha= | -2 | deg
Mach: | 0.5 |  |  | Cl=0 at alpha= | -2.6691 | deg
|  |  |  | @ Cl=0.1, Cd= | 0.0078382
|  |  |  | @ Cl=0.4, Cd= | 0.0082327
|  |  |  | @ Cl=0.6, Cd= | 0.0086506
alpha (deg) | Cl | Cd | Cm | Cl/Cd
-20 | -0.928 | 0.25638 | -0.029 | -3.62
-19.5 | -0.901 | 0.25015 | -0.029 | -3.604
-19 | -0.875 | 0.24008 | -0.029 | -3.645
-18.5 | -0.849 | 0.23499 | -0.03 | -3.613
-18 | -0.823 | 0.22661 | -0.03 | -3.631
-17.5 | -0.797 | 0.22291 | -0.03 | -3.574
-17 | -0.768 | 0.22093 | -0.029 | -3.477
-16.5 | -0.742 | 0.21244 | -0.029 | -3.492
-16 | -0.715 | 0.21585 | -0.029 | -3.314
-15.5 | -0.689 | 0.20191 | -0.029 | -3.412
-15 | -0.663 | 0.18577 | -0.03 | -3.567
-14.5 | -0.635 | 0.18408 | -0.029 | -3.449
-14 | -0.608 | 0.17852 | -0.028 | -3.405
-13.5 | -0.581 | 0.17463 | -0.028 | -3.329
-13 | -0.555 | 0.16925 | -0.029 | -3.278
-12.5 | -0.528 | 0.15789 | -0.029 | -3.346
-12 | -0.502 | 0.15281 | -0.029 | -3.282
-11.5 | -0.474 | 0.14848 | -0.027 | -3.192
-11 | -0.447 | 0.14149 | -0.027 | -3.161
-10.5 | -0.421 | 0.13065 | -0.028 | -3.219
-10 | -0.394 | 0.12527 | -0.028 | -3.143
-9.5 | -0.367 | 0.12222 | -0.028 | -3.003
-9 | -0.34 | 0.12144 | -0.028 | -2.801
-8.5 | -0.313 | 0.11923 | -0.025 | -2.624
-8 | -0.286 | 0.10855 | -0.026 | -2.636
-7.5 | -0.259 | 0.10519 | -0.026 | -2.465
-7 | -0.232 | 0.10296 | -0.026 | -2.258
-6.5 | -0.307 | 0.06081 | -0.025 | -5.048
-6 | -0.313 | 0.04963 | -0.026 | -6.31
-5.5 | -0.282 | 0.04426 | -0.027 | -6.382
-5 | -0.24 | 0.04063 | -0.028 | -5.894
-4.5 | -0.192 | 0.03789 | -0.029 | -5.065
-4 | -0.142 | 0.03552 | -0.032 | -3.987
-3.5 | -0.09 | 0.0334 | -0.036 | -2.682
-3 | -0.045 | 0.00991 | -0.073 | -4.496
-2.5 | 0.023 | 0.00966 | -0.073 | 2.33
-2 | 0.09 | 0.0078 | -0.074 | 11.559
-1.5 | 0.158 | 0.00806 | -0.074 | 19.582
-1 | 0.226 | 0.00807 | -0.075 | 28.019
-0.5 | 0.294 | 0.00811 | -0.075 | 36.244
0 | 0.362 | 0.00821 | -0.076 | 44.037
0.5 | 0.429 | 0.00825 | -0.076 | 52.055
1 | 0.497 | 0.0084 | -0.077 | 59.147
1.5 | 0.562 | 0.00857 | -0.077 | 65.635
2 | 0.628 | 0.00871 | -0.078 | 72.143
2.5 | 0.693 | 0.00837 | -0.078 | 82.765
3 | 0.755 | 0.01201 | -0.079 | 62.844
3.5 | 0.815 | 0.01484 | -0.079 | 54.887
4 | 0.87 | 0.01557 | -0.08 | 55.873
4.5 | 0.741 | 0.03704 | -0.036 | 19.995
5 | 0.765 | 0.04013 | -0.032 | 19.068
5.5 | 0.769 | 0.04551 | -0.031 | 16.896
6 | 0.716 | 0.05419 | -0.026 | 13.217
6.5 | 0.486 | 0.09145 | -0.027 | 5.314
7 | 0.512 | 0.1086 | -0.031 | 4.718
7.5 | 0.539 | 0.10208 | -0.032 | 5.276
8 | 0.564 | 0.10799 | -0.031 | 5.227
8.5 | 0.591 | 0.11778 | -0.034 | 5.016
9 | 0.617 | 0.13203 | -0.036 | 4.674
9.5 | 0.643 | 0.13465 | -0.036 | 4.775
10 | 0.669 | 0.13938 | -0.036 | 4.797
10.5 | 0.694 | 0.13949 | -0.036 | 4.978
11 | 0.721 | 0.15797 | -0.04 | 4.566
11.5 | 0.747 | 0.16283 | -0.04 | 4.586
12 | 0.772 | 0.16613 | -0.04 | 4.648
12.5 | 0.798 | 0.16963 | -0.04 | 4.703
13 | 0.825 | 0.17199 | -0.044 | 4.797
13.5 | 0.85 | 0.17725 | -0.044 | 4.797
14 | 0.876 | 0.17903 | -0.044 | 4.89
14.5 | 0.901 | 0.18934 | -0.044 | 4.757
15 | 0.928 | 0.20753 | -0.047 | 4.473
15.5 | 0.953 | 0.21715 | -0.047 | 4.389
16 | 0.978 | 0.21995 | -0.048 | 4.446
16.5 | 1.003 | 0.2263 | -0.048 | 4.432
17 | 1.028 | 0.23101 | -0.049 | 4.452
17.5 | 1.055 | 0.24562 | -0.051 | 4.297
18 | 1.08 | 0.25006 | -0.051 | 4.319
18.5 | 1.105 | 0.25065 | -0.051 | 4.407
19 | 1.129 | 0.25951 | -0.051 | 4.352
19.5 | 1.157 | 0.27103 | -0.054 | 4.269
20 | 1.182 | 0.26713 | -0.054 | 4.424

## 24. Re 250k Mach 0.50 (2)
BIGFOIL.COM POLAR EXPORT
NACA64-310
NACA64-310 |  |  |  | Cl Max: | 1.1588 | at alpha= | 20 | deg
XFOIL ncrit=9 |  |  |  | L/D Max: | 71.3171 | at alpha= | 3.5 | deg
Re: | 250000 |  |  | Cd Min: | 0.31019 | at alpha= | 20 | deg
Mach: | 0.5 |  |  | Cl=0 at alpha= | -2.3342 | deg
|  |  |  | @ Cl=0.1, Cd= | 0.0099933
|  |  |  | @ Cl=0.4, Cd= | 0.010252
|  |  |  | @ Cl=0.6, Cd= | 0.010388
alpha (deg) | Cl | Cd | Cm | Cl/Cd
-20 | -0.8026 | 0.27314 | 0.0572 | -2.9384
-19 | -0.7584 | 0.25488 | 0.0479 | -2.9755
-18.5 | -0.7362 | 0.24674 | 0.0437 | -2.9837
-18 | -0.7142 | 0.23871 | 0.039 | -2.9919
-17.5 | -0.6924 | 0.23057 | 0.0341 | -3.003
-17 | -0.6722 | 0.2234 | 0.0281 | -3.009
-16.5 | -0.6562 | 0.21733 | 0.0218 | -3.0194
-15.5 | -0.6106 | 0.19776 | 0.0154 | -3.0876
-15 | -0.5897 | 0.18984 | 0.0118 | -3.1063
-14.5 | -0.5703 | 0.18201 | 0.0078 | -3.1333
-14 | -0.557 | 0.17557 | 0.0013 | -3.1725
-13.5 | -0.5487 | 0.16931 | -0.005 | -3.2408
-13 | -0.524 | 0.15786 | -0.0061 | -3.3194
-12.5 | -0.5037 | 0.14983 | -0.0081 | -3.3618
-12 | -0.4881 | 0.14218 | -0.0113 | -3.433
-11.5 | -0.4765 | 0.13452 | -0.0156 | -3.5422
-11 | -0.4758 | 0.12757 | -0.0234 | -3.7297
-10.5 | -0.4577 | 0.11812 | -0.023 | -3.8749
-10 | -0.4441 | 0.11079 | -0.0251 | -4.0085
-9.5 | -0.4368 | 0.10311 | -0.029 | -4.2363
-9 | -0.4444 | 0.09489 | -0.0393 | -4.6833
-8.5 | -0.4357 | 0.08597 | -0.0391 | -5.068
-8 | -0.4259 | 0.0793 | -0.0396 | -5.3707
-7.5 | -0.4301 | 0.0712 | -0.0446 | -6.0407
-6 | -0.4824 | 0.04974 | -0.0613 | -9.6984
-5.5 | -0.4236 | 0.03371 | -0.0686 | -12.566
-5 | -0.3552 | 0.02536 | -0.0745 | -14.0063
-4.5 | -0.2773 | 0.02035 | -0.0772 | -13.6265
-4 | -0.2033 | 0.01641 | -0.0783 | -12.3888
-3.5 | -0.1369 | 0.0145 | -0.0775 | -9.4414
-3 | -0.0763 | 0.01277 | -0.0762 | -5.9749
-2.5 | -0.0198 | 0.00983 | -0.0764 | -2.0142
-2 | 0.0399 | 0.00963 | -0.074 | 4.1433
-1.5 | 0.0971 | 0.00999 | -0.0703 | 9.7197
-1 | 0.159 | 0.01006 | -0.0686 | 15.8052
-0.5 | 0.2234 | 0.01006 | -0.0681 | 22.2068
0 | 0.2861 | 0.01009 | -0.0673 | 28.3548
0.5 | 0.349 | 0.01017 | -0.0666 | 34.3166
1 | 0.4112 | 0.01027 | -0.0656 | 40.0389
1.5 | 0.4716 | 0.0104 | -0.0641 | 45.3462
2 | 0.5299 | 0.0105 | -0.0619 | 50.4667
2.5 | 0.5858 | 0.01053 | -0.0587 | 55.6315
3 | 0.6338 | 0.01005 | -0.0528 | 63.0647
3.5 | 0.7039 | 0.00987 | -0.0518 | 71.3171
4 | 0.738 | 0.01213 | -0.0473 | 60.8409
4.5 | 0.7711 | 0.01537 | -0.0433 | 50.1692
5 | 0.8139 | 0.01777 | -0.0394 | 45.8019
5.5 | 0.8597 | 0.02076 | -0.0356 | 41.4114
6 | 0.9176 | 0.02461 | -0.0329 | 37.2857
6.5 | 0.9637 | 0.0302 | -0.0296 | 31.9106
7 | 0.9849 | 0.03663 | -0.0245 | 26.8878
7.5 | 0.9767 | 0.04318 | -0.0184 | 22.6193
8 | 0.9526 | 0.05055 | -0.0152 | 18.8447
8.5 | 0.9221 | 0.05982 | -0.0167 | 15.4146
9 | 0.889 | 0.07179 | -0.0232 | 12.3833
9.5 | 0.8597 | 0.08663 | -0.0337 | 9.9238
10 | 0.8431 | 0.10283 | -0.0447 | 8.199
10.5 | 0.8367 | 0.11609 | -0.052 | 7.2073
11 | 0.8472 | 0.13126 | -0.0547 | 6.4544
11.5 | 0.8447 | 0.14464 | -0.0644 | 5.84
12 | 0.8431 | 0.15677 | -0.0756 | 5.3779
12.5 | 0.8606 | 0.16588 | -0.0794 | 5.1881
13 | 0.8799 | 0.17653 | -0.082 | 4.9844
13.5 | 0.8845 | 0.18691 | -0.093 | 4.7322
14 | 0.9035 | 0.19596 | -0.0978 | 4.6106
14.5 | 0.9325 | 0.20589 | -0.099 | 4.5291
15 | 0.9498 | 0.21714 | -0.1051 | 4.3741
15.5 | 0.9598 | 0.22544 | -0.1155 | 4.2575
16 | 0.98 | 0.23483 | -0.1218 | 4.1732
16.5 | 1.0023 | 0.24379 | -0.127 | 4.1113
17 | 1.0338 | 0.25679 | -0.1277 | 4.0259
17.5 | 1.0501 | 0.26483 | -0.1358 | 3.9652
18 | 1.0669 | 0.27234 | -0.145 | 3.9175
18.5 | 1.089 | 0.2816 | -0.1513 | 3.8672
19 | 1.1113 | 0.29069 | -0.1571 | 3.823
19.5 | 1.1339 | 0.29968 | -0.1626 | 3.7837
20 | 1.1588 | 0.31019 | -0.1668 | 3.7358

## 25. Re 500k Mach 0.00 (1)
BIGFOIL.COM POLAR EXPORT
NACA64-310
NACA64-310 |  |  |  | Cl Max: | 0.99 | at alpha= | 6.5 | deg
JavaFoil+Calcfoil stall+Eppler ext transition |  |  |  | L/D Max: | 97.366 | at alpha= | 3 | deg
Re: | 500000 |  |  | Cd Min: | 0.00614 | at alpha= | -2 | deg
Mach: | 0 |  |  | Cl=0 at alpha= | -2.6695 | deg
|  |  |  | @ Cl=0.1, Cd= | 0.0061512
|  |  |  | @ Cl=0.4, Cd= | 0.006349
|  |  |  | @ Cl=0.6, Cd= | 0.0066265
alpha (deg) | Cl | Cd | Cm | Cl/Cd
-17 | -0.41 | 0.18357 | -0.019 | -2.231
-16.5 | -0.43 | 0.17023 | -0.019 | -2.525
-16 | -0.45 | 0.15865 | -0.019 | -2.839
-15.5 | -0.471 | 0.15311 | -0.018 | -3.073
-15 | -0.49 | 0.13836 | -0.018 | -3.544
-14.5 | -0.509 | 0.13278 | -0.019 | -3.836
-14 | -0.527 | 0.1267 | -0.018 | -4.158
-13.5 | -0.539 | 0.11659 | -0.018 | -4.62
-13 | -0.547 | 0.10818 | -0.018 | -5.057
-12.5 | -0.553 | 0.10053 | -0.019 | -5.501
-12 | -0.556 | 0.09346 | -0.02 | -5.949
-11.5 | -0.556 | 0.086 | -0.02 | -6.461
-11 | -0.552 | 0.08019 | -0.021 | -6.88
-10.5 | -0.544 | 0.07478 | -0.021 | -7.273
-10 | -0.532 | 0.07025 | -0.022 | -7.575
-9.5 | -0.516 | 0.06494 | -0.022 | -7.949
-9 | -0.496 | 0.06065 | -0.023 | -8.18
-8.5 | -0.472 | 0.05574 | -0.023 | -8.467
-8 | -0.444 | 0.05279 | -0.023 | -8.411
-7.5 | -0.413 | 0.04919 | -0.024 | -8.39
-7 | -0.378 | 0.04594 | -0.024 | -8.229
-6.5 | -0.341 | 0.043 | -0.026 | -7.927
-6 | -0.301 | 0.04065 | -0.027 | -7.405
-5.5 | -0.259 | 0.03832 | -0.028 | -6.759
-5 | -0.267 | 0.00928 | -0.061 | -28.769
-4.5 | -0.211 | 0.00906 | -0.062 | -23.3
-4 | -0.154 | 0.00885 | -0.062 | -17.441
-3.5 | -0.097 | 0.00839 | -0.062 | -11.535
-3 | -0.039 | 0.00828 | -0.063 | -4.686
-2.5 | 0.02 | 0.00809 | -0.063 | 2.419
-2 | 0.078 | 0.00614 | -0.064 | 12.737
-1.5 | 0.137 | 0.00617 | -0.064 | 22.196
-1 | 0.196 | 0.0062 | -0.065 | 31.587
-0.5 | 0.255 | 0.00622 | -0.065 | 40.945
0 | 0.313 | 0.00624 | -0.066 | 50.173
0.5 | 0.372 | 0.00632 | -0.066 | 58.842
1 | 0.43 | 0.00638 | -0.067 | 67.457
1.5 | 0.488 | 0.00646 | -0.067 | 75.521
2 | 0.545 | 0.00653 | -0.068 | 83.524
2.5 | 0.602 | 0.00663 | -0.068 | 90.895
3 | 0.658 | 0.00676 | -0.068 | 97.366
3.5 | 0.713 | 0.0104 | -0.069 | 68.582
4 | 0.767 | 0.01077 | -0.069 | 71.279
4.5 | 0.819 | 0.01037 | -0.07 | 78.944
5 | 0.867 | 0.01074 | -0.07 | 80.726
5.5 | 0.912 | 0.01113 | -0.07 | 81.932
6 | 0.953 | 0.01156 | -0.071 | 82.445
6.5 | 0.99 | 0.0144 | -0.071 | 68.726
7 | 0.827 | 0.04533 | -0.035 | 18.232
7.5 | 0.846 | 0.04928 | -0.032 | 17.177
8 | 0.863 | 0.05265 | -0.03 | 16.397
8.5 | 0.876 | 0.05671 | -0.029 | 15.442
9 | 0.883 | 0.06065 | -0.027 | 14.567
9.5 | 0.887 | 0.06666 | -0.027 | 13.306
10 | 0.879 | 0.07042 | -0.025 | 12.478
10.5 | 0.865 | 0.07698 | -0.026 | 11.236
11 | 0.846 | 0.08288 | -0.024 | 10.203
11.5 | 0.823 | 0.0896 | -0.025 | 9.18

## 26. Re 500k Mach 0.00 (2)
BIGFOIL.COM POLAR EXPORT
NACA64-310
NACA64-310 |  |  |  | Cl Max: | 1.1498 | at alpha= | 10 | deg
XFOIL ncrit=9 |  |  |  | L/D Max: | 88.6711 | at alpha= | 4 | deg
Re: | 500000 |  |  | Cd Min: | 0.05979 | at alpha= | 11 | deg
Mach: | 0 |  |  | Cl=0 at alpha= | -99 | deg
|  |  |  | @ Cl=0.1, Cd= | 0.0065
|  |  |  | @ Cl=0.4, Cd= | 0.0066457
|  |  |  | @ Cl=0.6, Cd= | 0.0070415
alpha (deg) | Cl | Cd | Cm | Cl/Cd
0 | 0.2651 | 0.0065 | -0.0627 | 40.7846
0.5 | 0.3208 | 0.00655 | -0.0626 | 48.9771
1 | 0.3766 | 0.00662 | -0.0625 | 56.8882
1.5 | 0.4313 | 0.00668 | -0.0622 | 64.5659
2 | 0.4855 | 0.00676 | -0.0617 | 71.8195
2.5 | 0.5368 | 0.00685 | -0.0605 | 78.365
3 | 0.5872 | 0.00699 | -0.0591 | 84.0057
3.5 | 0.6344 | 0.00718 | -0.0571 | 88.3565
4 | 0.6739 | 0.0076 | -0.0534 | 88.6711
4.5 | 0.7084 | 0.01041 | -0.0512 | 68.05
5 | 0.7581 | 0.01186 | -0.051 | 63.9207
5.5 | 0.8085 | 0.01302 | -0.0505 | 62.0968
6 | 0.8532 | 0.01479 | -0.0492 | 57.6876
6.5 | 0.9017 | 0.016 | -0.0483 | 56.3563
7 | 0.9478 | 0.01749 | -0.0472 | 54.191
7.5 | 0.9901 | 0.0203 | -0.0455 | 48.7734
8 | 1.0366 | 0.02262 | -0.0443 | 45.8267
8.5 | 1.081 | 0.02432 | -0.0433 | 44.449
9 | 1.1172 | 0.02957 | -0.0413 | 37.7815
9.5 | 1.1464 | 0.03451 | -0.0383 | 33.2194
10 | 1.1498 | 0.04285 | -0.0331 | 26.8331
10.5 | 1.121 | 0.05184 | -0.0259 | 21.6242
11 | 1.079 | 0.05979 | -0.0211 | 18.0465

## 27. Re 500k Mach 0.10 (1)
BIGFOIL.COM POLAR EXPORT
NACA64-310
NACA64-310 |  |  |  | Cl Max: | 0.992 | at alpha= | 6.5 | deg
JavaFoil+Calcfoil stall+Eppler ext transition |  |  |  | L/D Max: | 97.854 | at alpha= | 3 | deg
Re: | 500000 |  |  | Cd Min: | 0.00616 | at alpha= | -1.5 | deg
Mach: | 0.1 |  |  | Cl=0 at alpha= | -2.6695 | deg
|  |  |  | @ Cl=0.1, Cd= | 0.0061729
|  |  |  | @ Cl=0.4, Cd= | 0.0063464
|  |  |  | @ Cl=0.6, Cd= | 0.0066421
alpha (deg) | Cl | Cd | Cm | Cl/Cd
-16.5 | -0.387 | 0.17877 | -0.019 | -2.163
-16 | -0.41 | 0.16588 | -0.019 | -2.469
-15.5 | -0.433 | 0.1538 | -0.019 | -2.813
-15 | -0.456 | 0.14411 | -0.019 | -3.162
-14.5 | -0.478 | 0.13285 | -0.019 | -3.597
-14 | -0.499 | 0.12704 | -0.019 | -3.927
-13.5 | -0.514 | 0.11852 | -0.019 | -4.337
-13 | -0.526 | 0.11348 | -0.019 | -4.632
-12.5 | -0.535 | 0.10345 | -0.019 | -5.168
-12 | -0.541 | 0.09506 | -0.019 | -5.687
-11.5 | -0.543 | 0.08675 | -0.02 | -6.261
-11 | -0.542 | 0.08271 | -0.021 | -6.552
-10.5 | -0.536 | 0.07625 | -0.021 | -7.036
-10 | -0.527 | 0.07113 | -0.022 | -7.406
-9.5 | -0.513 | 0.06538 | -0.022 | -7.841
-9 | -0.494 | 0.06128 | -0.023 | -8.061
-8.5 | -0.471 | 0.05604 | -0.023 | -8.405
-8 | -0.444 | 0.05298 | -0.023 | -8.377
-7.5 | -0.413 | 0.04929 | -0.024 | -8.381
-7 | -0.379 | 0.04602 | -0.024 | -8.232
-6.5 | -0.342 | 0.04313 | -0.026 | -7.928
-6 | -0.302 | 0.04076 | -0.026 | -7.412
-5.5 | -0.26 | 0.03841 | -0.028 | -6.77
-5 | -0.268 | 0.00937 | -0.061 | -28.609
-4.5 | -0.212 | 0.00915 | -0.062 | -23.166
-4 | -0.155 | 0.00883 | -0.062 | -17.558
-3.5 | -0.097 | 0.00849 | -0.063 | -11.463
-3 | -0.039 | 0.00831 | -0.063 | -4.694
-2.5 | 0.02 | 0.00807 | -0.064 | 2.437
-2 | 0.079 | 0.00618 | -0.064 | 12.706
-1.5 | 0.138 | 0.00616 | -0.065 | 22.349
-1 | 0.197 | 0.00619 | -0.065 | 31.773
-0.5 | 0.256 | 0.00621 | -0.066 | 41.218
0 | 0.315 | 0.00628 | -0.066 | 50.157
0.5 | 0.374 | 0.00632 | -0.067 | 59.144
1 | 0.433 | 0.00638 | -0.067 | 67.798
1.5 | 0.49 | 0.00647 | -0.067 | 75.712
2 | 0.548 | 0.00656 | -0.068 | 83.5
2.5 | 0.605 | 0.00665 | -0.068 | 91.047
3 | 0.662 | 0.00676 | -0.069 | 97.854
3.5 | 0.717 | 0.01049 | -0.069 | 68.317
4 | 0.771 | 0.01079 | -0.07 | 71.462
4.5 | 0.823 | 0.01039 | -0.07 | 79.18
5 | 0.87 | 0.01083 | -0.07 | 80.406
5.5 | 0.915 | 0.01126 | -0.071 | 81.275
6 | 0.956 | 0.01158 | -0.071 | 82.546
6.5 | 0.992 | 0.01451 | -0.071 | 68.371
7 | 0.83 | 0.04496 | -0.037 | 18.456
7.5 | 0.847 | 0.04907 | -0.032 | 17.253
8 | 0.862 | 0.05299 | -0.03 | 16.26
8.5 | 0.872 | 0.05644 | -0.029 | 15.457
9 | 0.879 | 0.06149 | -0.028 | 14.288
9.5 | 0.879 | 0.06695 | -0.026 | 13.13
10 | 0.868 | 0.07228 | -0.026 | 12.007
10.5 | 0.85 | 0.0772 | -0.025 | 11.009
11 | 0.827 | 0.08325 | -0.025 | 9.932
11.5 | 0.799 | 0.09071 | -0.025 | 8.811

## 28. Re 500k Mach 0.10 (2)
BIGFOIL.COM POLAR EXPORT
NACA64-310
NACA64-310 |  |  |  | Cl Max: | 1.142 | at alpha= | 9.5 | deg
XFOIL ncrit=9 |  |  |  | L/D Max: | 88.3657 | at alpha= | 3.5 | deg
Re: | 500000 |  |  | Cd Min: | 0.06179 | at alpha= | 11 | deg
Mach: | 0.1 |  |  | Cl=0 at alpha= | -99 | deg
|  |  |  | @ Cl=0.1, Cd= | 0.00652
|  |  |  | @ Cl=0.4, Cd= | 0.0066673
|  |  |  | @ Cl=0.6, Cd= | 0.007052
alpha (deg) | Cl | Cd | Cm | Cl/Cd
0 | 0.2665 | 0.00652 | -0.063 | 40.8742
0.5 | 0.3224 | 0.00656 | -0.0628 | 49.1463
1 | 0.3785 | 0.00664 | -0.0628 | 57.003
1.5 | 0.4337 | 0.00671 | -0.0625 | 64.6349
2 | 0.4881 | 0.00678 | -0.062 | 71.9912
2.5 | 0.54 | 0.00687 | -0.0608 | 78.6026
3 | 0.5905 | 0.00701 | -0.0594 | 84.2368
3.5 | 0.638 | 0.00722 | -0.0573 | 88.3657
4.5 | 0.7108 | 0.01059 | -0.0511 | 67.1199
5 | 0.7616 | 0.01195 | -0.0509 | 63.7322
5.5 | 0.8122 | 0.01313 | -0.0504 | 61.8583
6 | 0.8572 | 0.01489 | -0.049 | 57.5688
6.5 | 0.9054 | 0.01621 | -0.048 | 55.8544
7 | 0.9509 | 0.01787 | -0.0467 | 53.2121
7.5 | 0.9945 | 0.02067 | -0.045 | 48.1132
8 | 1.0411 | 0.02315 | -0.0438 | 44.9719
8.5 | 1.0848 | 0.02503 | -0.0427 | 43.34
9 | 1.1188 | 0.03065 | -0.0402 | 36.5024
9.5 | 1.142 | 0.03655 | -0.0365 | 31.2449
10 | 1.1361 | 0.04537 | -0.0307 | 25.0408
10.5 | 1.1023 | 0.05338 | -0.0236 | 20.6501
11 | 1.0603 | 0.06179 | -0.0205 | 17.1597

## 29. Re 500k Mach 0.25 (1)
BIGFOIL.COM POLAR EXPORT
NACA64-310
NACA64-310 |  |  |  | Cl Max: | 0.97 | at alpha= | 6 | deg
JavaFoil+Calcfoil stall+Eppler ext transition |  |  |  | L/D Max: | 99.14 | at alpha= | 3 | deg
Re: | 500000 |  |  | Cd Min: | 0.00622 | at alpha= | -1.5 | deg
Mach: | 0.25 |  |  | Cl=0 at alpha= | -2.6667 | deg
|  |  |  | @ Cl=0.1, Cd= | 0.0062268
|  |  |  | @ Cl=0.4, Cd= | 0.0064157
|  |  |  | @ Cl=0.6, Cd= | 0.0066864
alpha (deg) | Cl | Cd | Cm | Cl/Cd
-14.5 | -0.154 | 0.17787 | -0.021 | -0.864
-14 | -0.23 | 0.15931 | -0.022 | -1.444
-13.5 | -0.284 | 0.14294 | -0.021 | -1.987
-13 | -0.329 | 0.12736 | -0.021 | -2.587
-12.5 | -0.37 | 0.12189 | -0.021 | -3.033
-12 | -0.405 | 0.1091 | -0.02 | -3.708
-11.5 | -0.433 | 0.09759 | -0.02 | -4.441
-11 | -0.456 | 0.08945 | -0.02 | -5.095
-10.5 | -0.471 | 0.08189 | -0.021 | -5.755
-10 | -0.479 | 0.0759 | -0.021 | -6.317
-9.5 | -0.48 | 0.06843 | -0.022 | -7.016
-9 | -0.473 | 0.06445 | -0.023 | -7.346
-8.5 | -0.46 | 0.05794 | -0.023 | -7.934
-8 | -0.439 | 0.05491 | -0.024 | -8.003
-7.5 | -0.413 | 0.05025 | -0.024 | -8.225
-7 | -0.382 | 0.04699 | -0.024 | -8.132
-6.5 | -0.347 | 0.04384 | -0.025 | -7.907
-6 | -0.308 | 0.04112 | -0.027 | -7.486
-5.5 | -0.266 | 0.03885 | -0.028 | -6.839
-5 | -0.274 | 0.00906 | -0.063 | -30.288
-4.5 | -0.217 | 0.00922 | -0.064 | -23.578
-4 | -0.159 | 0.00878 | -0.064 | -18.115
-3.5 | -0.1 | 0.00854 | -0.065 | -11.695
-3 | -0.04 | 0.0083 | -0.065 | -4.826
-2.5 | 0.02 | 0.00817 | -0.066 | 2.473
-2 | 0.081 | 0.00623 | -0.066 | 12.96
-1.5 | 0.141 | 0.00622 | -0.066 | 22.715
-1 | 0.202 | 0.00625 | -0.067 | 32.355
-0.5 | 0.263 | 0.00627 | -0.067 | 41.92
0 | 0.324 | 0.00631 | -0.068 | 51.288
0.5 | 0.384 | 0.0064 | -0.068 | 60.038
1 | 0.445 | 0.00646 | -0.069 | 68.77
1.5 | 0.504 | 0.00653 | -0.069 | 77.08
2 | 0.563 | 0.00663 | -0.07 | 84.956
2.5 | 0.622 | 0.00672 | -0.07 | 92.489
3 | 0.679 | 0.00685 | -0.071 | 99.14
3.5 | 0.736 | 0.01068 | -0.071 | 68.875
4 | 0.791 | 0.01027 | -0.071 | 76.999
4.5 | 0.842 | 0.01068 | -0.072 | 78.883
5 | 0.89 | 0.01109 | -0.072 | 80.251
5.5 | 0.933 | 0.01151 | -0.073 | 81.074
6 | 0.97 | 0.01438 | -0.073 | 67.462
6.5 | 0.811 | 0.04317 | -0.037 | 18.787
7 | 0.827 | 0.04705 | -0.033 | 17.585
7.5 | 0.84 | 0.05081 | -0.031 | 16.526
8 | 0.844 | 0.05454 | -0.029 | 15.479
8.5 | 0.841 | 0.06006 | -0.028 | 14.008
9 | 0.83 | 0.06602 | -0.025 | 12.57
9.5 | 0.81 | 0.07284 | -0.025 | 11.125
10 | 0.771 | 0.08009 | -0.025 | 9.625
10.5 | 0.72 | 0.08924 | -0.025 | 8.068
11 | 0.66 | 0.10012 | -0.026 | 6.592

## 30. Re 500k Mach 0.25 (2)
BIGFOIL.COM POLAR EXPORT
NACA64-310
NACA64-310 |  |  |  | Cl Max: | 1.1043 | at alpha= | 9 | deg
XFOIL ncrit=9 |  |  |  | L/D Max: | 88.7214 | at alpha= | 3.5 | deg
Re: | 500000 |  |  | Cd Min: | 0.21756 | at alpha= | -20 | deg
Mach: | 0.25 |  |  | Cl=0 at alpha= | -2.3787 | deg
|  |  |  | @ Cl=0.1, Cd= | 0.0065407
|  |  |  | @ Cl=0.4, Cd= | 0.006765
|  |  |  | @ Cl=0.6, Cd= | 0.0071421
alpha (deg) | Cl | Cd | Cm | Cl/Cd
-20 | -0.5454 | 0.21756 | 0.036 | -2.5069
-19.5 | -0.5325 | 0.21145 | 0.0326 | -2.5183
-19 | -0.5201 | 0.20534 | 0.029 | -2.5329
-18.5 | -0.5079 | 0.19913 | 0.0253 | -2.5506
-18 | -0.4966 | 0.19276 | 0.0212 | -2.5763
-17.5 | -0.49 | 0.18712 | 0.0163 | -2.6186
-17 | -0.4781 | 0.17997 | 0.0131 | -2.6566
-16.5 | -0.463 | 0.17414 | 0.0106 | -2.6588
-16 | -0.6006 | 0.18966 | 0.0139 | -3.1667
-15.5 | -0.5839 | 0.18294 | 0.0112 | -3.1918
-14.5 | -0.5545 | 0.16873 | 0.0045 | -3.2863
-14 | -0.5424 | 0.16072 | 0.0001 | -3.3748
-13.5 | -0.5362 | 0.15251 | -0.0055 | -3.5158
-13 | -0.5259 | 0.14422 | -0.0093 | -3.6465
-12.5 | -0.5185 | 0.13528 | -0.0113 | -3.8328
-12 | -0.5031 | 0.12945 | -0.0125 | -3.8864
-11.5 | -0.4948 | 0.12191 | -0.0156 | -4.0587
-11 | -0.4908 | 0.11289 | -0.0211 | -4.3476
-10.5 | -0.4864 | 0.10388 | -0.0264 | -4.6823
-10 | -0.4846 | 0.09432 | -0.0315 | -5.1378
-9.5 | -0.4904 | 0.08298 | -0.0376 | -5.9099
-9 | -0.511 | 0.06842 | -0.0481 | -7.4686
-8.5 | -0.5388 | 0.05934 | -0.0536 | -9.0799
-8 | -0.5556 | 0.05337 | -0.053 | -10.4103
-7.5 | -0.5694 | 0.04801 | -0.0491 | -11.86
-7 | -0.5289 | 0.04075 | -0.055 | -12.9791
-6.5 | -0.4779 | 0.02602 | -0.0609 | -18.3666
-6 | -0.4101 | 0.02013 | -0.0648 | -20.3726
-5.5 | -0.3469 | 0.01539 | -0.0668 | -22.5406
-5 | -0.2854 | 0.01337 | -0.0675 | -21.3463
-4.5 | -0.2304 | 0.01214 | -0.0668 | -18.9786
-4 | -0.1779 | 0.01058 | -0.0658 | -16.8147
-3.5 | -0.1228 | 0.00985 | -0.0652 | -12.467
-3 | -0.067 | 0.00904 | -0.0648 | -7.4115
-2.5 | -0.0139 | 0.00679 | -0.0657 | -2.0471
-2 | 0.0434 | 0.0066 | -0.0655 | 6.5758
-1.5 | 0.1007 | 0.00654 | -0.0651 | 15.3976
-1 | 0.1575 | 0.00659 | -0.0645 | 23.8998
-0.5 | 0.2154 | 0.0066 | -0.0644 | 32.6364
0 | 0.2735 | 0.00665 | -0.0644 | 41.1278
0.5 | 0.3317 | 0.0067 | -0.0644 | 49.5075
1 | 0.3892 | 0.00675 | -0.0643 | 57.6593
1.5 | 0.4466 | 0.00683 | -0.064 | 65.388
2 | 0.503 | 0.00694 | -0.0635 | 72.4784
2.5 | 0.5564 | 0.00701 | -0.0622 | 79.3723
3 | 0.6092 | 0.00717 | -0.0608 | 84.9651
3.5 | 0.6592 | 0.00743 | -0.0588 | 88.7214
4 | 0.6925 | 0.00863 | -0.0539 | 80.2433
4.5 | 0.7262 | 0.01126 | -0.0507 | 64.4938
5 | 0.7789 | 0.01263 | -0.0502 | 61.6706
5.5 | 0.8318 | 0.01375 | -0.0495 | 60.4945
6 | 0.8771 | 0.01567 | -0.0476 | 55.9732
6.5 | 0.9247 | 0.01744 | -0.0459 | 53.0218
7 | 0.9683 | 0.02057 | -0.0439 | 47.0734
7.5 | 1.0174 | 0.02324 | -0.0422 | 43.778
8 | 1.062 | 0.02642 | -0.0402 | 40.1968
8.5 | 1.0905 | 0.03219 | -0.0373 | 33.877
9 | 1.1043 | 0.03833 | -0.0324 | 28.8103
9.5 | 1.0907 | 0.04579 | -0.026 | 23.8196
10 | 1.0571 | 0.05314 | -0.0205 | 19.8927
10.5 | 1.019 | 0.06218 | -0.0201 | 16.3879
11 | 0.9795 | 0.07367 | -0.0247 | 13.2958
11.5 | 0.8936 | 0.10614 | -0.0451 | 8.4191
12 | 0.8646 | 0.12961 | -0.0585 | 6.6708
12.5 | 0.8633 | 0.14137 | -0.0648 | 6.1067
13 | 0.8689 | 0.15098 | -0.0696 | 5.7551
13.5 | 0.8748 | 0.16036 | -0.0738 | 5.4552
14 | 0.875 | 0.17384 | -0.0806 | 5.0334

## 31. Re 500k Mach 0.50 (1)
BIGFOIL.COM POLAR EXPORT
NACA64-310
NACA64-310 |  |  |  | Cl Max: | 1.182 | at alpha= | 20 | deg
JavaFoil+Calcfoil stall+Eppler ext transition |  |  |  | L/D Max: | 97.512 | at alpha= | 2.5 | deg
Re: | 500000 |  |  | Cd Min: | 0.00641 | at alpha= | -2 | deg
Mach: | 0.5 |  |  | Cl=0 at alpha= | -2.6691 | deg
|  |  |  | @ Cl=0.1, Cd= | 0.0064115
|  |  |  | @ Cl=0.4, Cd= | 0.006617
|  |  |  | @ Cl=0.6, Cd= | 0.0069179
alpha (deg) | Cl | Cd | Cm | Cl/Cd
-20 | -0.929 | 0.21938 | -0.029 | -4.233
-19.5 | -0.902 | 0.21361 | -0.029 | -4.221
-19 | -0.875 | 0.2072 | -0.029 | -4.224
-18.5 | -0.849 | 0.19835 | -0.03 | -4.281
-18 | -0.823 | 0.19792 | -0.03 | -4.158
-17.5 | -0.797 | 0.18821 | -0.03 | -4.233
-17 | -0.768 | 0.18901 | -0.029 | -4.066
-16.5 | -0.742 | 0.17778 | -0.029 | -4.173
-16 | -0.715 | 0.177 | -0.029 | -4.042
-15.5 | -0.689 | 0.17032 | -0.03 | -4.046
-15 | -0.663 | 0.15861 | -0.03 | -4.178
-14.5 | -0.635 | 0.15921 | -0.029 | -3.99
-14 | -0.608 | 0.14989 | -0.028 | -4.056
-13.5 | -0.581 | 0.14601 | -0.029 | -3.982
-13 | -0.555 | 0.14091 | -0.029 | -3.938
-12.5 | -0.528 | 0.13338 | -0.029 | -3.961
-12 | -0.502 | 0.12864 | -0.03 | -3.9
-11.5 | -0.474 | 0.12188 | -0.027 | -3.889
-11 | -0.447 | 0.1189 | -0.028 | -3.762
-10.5 | -0.421 | 0.11227 | -0.028 | -3.746
-10 | -0.394 | 0.10714 | -0.028 | -3.676
-9.5 | -0.367 | 0.10436 | -0.028 | -3.517
-9 | -0.34 | 0.1005 | -0.029 | -3.386
-8.5 | -0.313 | 0.09849 | -0.026 | -3.177
-8 | -0.286 | 0.08987 | -0.026 | -3.184
-7.5 | -0.259 | 0.08843 | -0.027 | -2.933
-7 | -0.233 | 0.08613 | -0.027 | -2.7
-6.5 | -0.307 | 0.05504 | -0.026 | -5.578
-6 | -0.313 | 0.04604 | -0.026 | -6.803
-5.5 | -0.283 | 0.0416 | -0.027 | -6.793
-5 | -0.24 | 0.03833 | -0.029 | -6.251
-4.5 | -0.192 | 0.03585 | -0.032 | -5.363
-4 | -0.176 | 0.0099 | -0.071 | -17.745
-3.5 | -0.111 | 0.0086 | -0.072 | -12.892
-3 | -0.045 | 0.00836 | -0.073 | -5.333
-2.5 | 0.023 | 0.00814 | -0.073 | 2.768
-2 | 0.09 | 0.00641 | -0.074 | 14.063
-1.5 | 0.158 | 0.00642 | -0.074 | 24.584
-1 | 0.226 | 0.00648 | -0.075 | 34.914
-0.5 | 0.294 | 0.00654 | -0.075 | 44.96
0 | 0.362 | 0.0066 | -0.076 | 54.784
0.5 | 0.429 | 0.00663 | -0.076 | 64.738
1 | 0.497 | 0.00673 | -0.077 | 73.803
1.5 | 0.562 | 0.00682 | -0.077 | 82.458
2 | 0.628 | 0.00699 | -0.078 | 89.853
2.5 | 0.693 | 0.00711 | -0.078 | 97.512
3 | 0.755 | 0.01038 | -0.079 | 72.766
3.5 | 0.815 | 0.0108 | -0.079 | 75.454
4 | 0.871 | 0.01134 | -0.08 | 76.828
4.5 | 0.918 | 0.01438 | -0.08 | 63.833
5 | 0.767 | 0.03804 | -0.037 | 20.16
5.5 | 0.77 | 0.04219 | -0.033 | 18.242
6 | 0.716 | 0.0488 | -0.027 | 14.68
6.5 | 0.486 | 0.05684 | -0.029 | 8.554
7 | 0.513 | 0.09085 | -0.032 | 5.642
7.5 | 0.539 | 0.08627 | -0.032 | 6.245
8 | 0.565 | 0.08919 | -0.032 | 6.33
8.5 | 0.591 | 0.09517 | -0.035 | 6.21
9 | 0.617 | 0.10822 | -0.036 | 5.703
9.5 | 0.643 | 0.11078 | -0.036 | 5.804
10 | 0.669 | 0.11503 | -0.036 | 5.813
10.5 | 0.695 | 0.11592 | -0.037 | 5.991
11 | 0.721 | 0.1313 | -0.04 | 5.494
11.5 | 0.747 | 0.13171 | -0.04 | 5.671
12 | 0.772 | 0.13501 | -0.04 | 5.72
12.5 | 0.798 | 0.13937 | -0.041 | 5.725
13 | 0.825 | 0.14471 | -0.044 | 5.702
13.5 | 0.85 | 0.14962 | -0.044 | 5.684
14 | 0.876 | 0.15147 | -0.044 | 5.781
14.5 | 0.901 | 0.15881 | -0.045 | 5.673
15 | 0.929 | 0.17184 | -0.048 | 5.404
15.5 | 0.953 | 0.17808 | -0.047 | 5.352
16 | 0.978 | 0.18535 | -0.048 | 5.277
16.5 | 1.003 | 0.18843 | -0.048 | 5.324
17 | 1.029 | 0.1934 | -0.049 | 5.32
17.5 | 1.055 | 0.20363 | -0.051 | 5.183
18 | 1.08 | 0.20979 | -0.051 | 5.149
18.5 | 1.105 | 0.21274 | -0.051 | 5.193
19 | 1.13 | 0.21919 | -0.052 | 5.153
19.5 | 1.158 | 0.22038 | -0.054 | 5.254
20 | 1.182 | 0.22704 | -0.054 | 5.205

## 32. Re 500k Mach 0.50 (2)
BIGFOIL.COM POLAR EXPORT
NACA64-310
NACA64-310 |  |  |  | Cl Max: | 1.169 | at alpha= | 20 | deg
XFOIL ncrit=9 |  |  |  | L/D Max: | 88.1122 | at alpha= | 3 | deg
Re: | 500000 |  |  | Cd Min: | 0.31094 | at alpha= | 20 | deg
Mach: | 0.5 |  |  | Cl=0 at alpha= | -2.3369 | deg
|  |  |  | @ Cl=0.1, Cd= | 0.0069798
|  |  |  | @ Cl=0.4, Cd= | 0.007225
|  |  |  | @ Cl=0.6, Cd= | 0.0075564
alpha (deg) | Cl | Cd | Cm | Cl/Cd
-20 | -0.7979 | 0.27004 | 0.0574 | -2.9547
-19.5 | -0.7761 | 0.26205 | 0.0526 | -2.9616
-19 | -0.7544 | 0.25403 | 0.0478 | -2.9697
-18.5 | -0.7324 | 0.24585 | 0.0429 | -2.9791
-18 | -0.7102 | 0.23738 | 0.0378 | -2.9918
-17.5 | -0.6899 | 0.22935 | 0.0318 | -3.0081
-16.5 | -0.6477 | 0.21227 | 0.0239 | -3.0513
-16 | -0.6269 | 0.20449 | 0.0197 | -3.0657
-15.5 | -0.6066 | 0.1965 | 0.0155 | -3.087
-15 | -0.5866 | 0.18826 | 0.011 | -3.1159
-14.5 | -0.57 | 0.18024 | 0.0052 | -3.1625
-14 | -0.5563 | 0.17227 | -0.0001 | -3.2292
-13.5 | -0.5362 | 0.16277 | -0.0023 | -3.2942
-13 | -0.518 | 0.15526 | -0.0049 | -3.3363
-12.5 | -0.5016 | 0.14776 | -0.0083 | -3.3947
-12 | -0.4904 | 0.13972 | -0.0138 | -3.5099
-11.5 | -0.4806 | 0.13143 | -0.0189 | -3.6567
-11 | -0.4692 | 0.12292 | -0.0228 | -3.8171
-10.5 | -0.4596 | 0.11422 | -0.0239 | -4.0238
-10 | -0.4471 | 0.10718 | -0.026 | -4.1715
-9.5 | -0.4389 | 0.09947 | -0.0292 | -4.4124
-9 | -0.4332 | 0.09095 | -0.0352 | -4.7631
-8.5 | -0.429 | 0.08197 | -0.0416 | -5.2336
-8 | -0.4281 | 0.07215 | -0.0476 | -5.9335
-7.5 | -0.4456 | 0.06166 | -0.0526 | -7.2267
-7 | -0.4742 | 0.05386 | -0.0557 | -8.8043
-6.5 | -0.4583 | 0.04418 | -0.0662 | -10.3735
-5.5 | -0.3742 | 0.02358 | -0.0804 | -15.8694
-5 | -0.3229 | 0.01828 | -0.0788 | -17.6641
-4.5 | -0.2659 | 0.01497 | -0.0764 | -17.7622
-4 | -0.2051 | 0.01308 | -0.0743 | -15.6804
-3.5 | -0.1472 | 0.01108 | -0.0724 | -13.2852
-3 | -0.0841 | 0.01018 | -0.0714 | -8.2613
-2.5 | -0.02 | 0.00923 | -0.071 | -2.1668
-2 | 0.0413 | 0.00706 | -0.0721 | 5.8499
-1.5 | 0.1072 | 0.00697 | -0.0717 | 15.3802
-1 | 0.1719 | 0.00704 | -0.0709 | 24.4176
-0.5 | 0.2382 | 0.00707 | -0.0709 | 33.6917
0 | 0.3047 | 0.00712 | -0.071 | 42.7949
0.5 | 0.3711 | 0.00719 | -0.071 | 51.6134
1 | 0.4372 | 0.00727 | -0.0709 | 60.1376
1.5 | 0.5034 | 0.00739 | -0.0707 | 68.1191
2 | 0.5686 | 0.00751 | -0.07 | 75.7124
2.5 | 0.6295 | 0.0076 | -0.068 | 82.8289
3 | 0.6908 | 0.00784 | -0.0661 | 88.1122
4 | 0.7605 | 0.01211 | -0.0551 | 62.7993
5 | 0.8491 | 0.01496 | -0.0455 | 56.758
5.5 | 0.8923 | 0.01779 | -0.0414 | 50.1574
6 | 0.946 | 0.02076 | -0.0379 | 45.5684
6.5 | 0.9942 | 0.02498 | -0.0342 | 39.7998
7 | 1.0119 | 0.03107 | -0.0287 | 32.5684
7.5 | 1.007 | 0.03729 | -0.0219 | 27.0046
8 | 0.9852 | 0.0447 | -0.0181 | 22.0403
8.5 | 0.9563 | 0.05384 | -0.0187 | 17.7619
9 | 0.924 | 0.06543 | -0.0241 | 14.122
9.5 | 0.8937 | 0.0796 | -0.0338 | 11.2274
10 | 0.8719 | 0.09654 | -0.0457 | 9.0315
10.5 | 0.8599 | 0.11188 | -0.0549 | 7.6859
11 | 0.8558 | 0.1256 | -0.0627 | 6.8137
11.5 | 0.8571 | 0.13878 | -0.0702 | 6.176
12 | 0.8594 | 0.15226 | -0.0754 | 5.6443
12.5 | 0.8711 | 0.16377 | -0.0818 | 5.319
13 | 0.8824 | 0.17604 | -0.091 | 5.0125
13.5 | 0.8984 | 0.18624 | -0.097 | 4.8239
14 | 0.9163 | 0.19562 | -0.1023 | 4.6841
14.5 | 0.9383 | 0.20435 | -0.1062 | 4.5916
15 | 0.9565 | 0.21521 | -0.1113 | 4.4445
15.5 | 0.9724 | 0.22583 | -0.1203 | 4.3059
16 | 0.9931 | 0.23566 | -0.1264 | 4.2141
16.5 | 1.0148 | 0.24484 | -0.132 | 4.1447
17 | 1.0373 | 0.25355 | -0.1369 | 4.0911
17.5 | 1.0619 | 0.26404 | -0.1406 | 4.0217
18 | 1.0816 | 0.27362 | -0.1476 | 3.9529
18.5 | 1.1014 | 0.28306 | -0.1553 | 3.891
19 | 1.1238 | 0.29291 | -0.1622 | 3.8367
19.5 | 1.1462 | 0.30213 | -0.1682 | 3.7937
20 | 1.169 | 0.31094 | -0.1739 | 3.7596

## 33. Re 750k Mach 0.00 (1)
BIGFOIL.COM POLAR EXPORT
NACA64-310
NACA64-310 |  |  |  | Cl Max: | 1.049 | at alpha= | 7.5 | deg
JavaFoil+Calcfoil stall+Eppler ext transition |  |  |  | L/D Max: | 108.365 | at alpha= | 3 | deg
Re: | 750000 |  |  | Cd Min: | 0.00553 | at alpha= | -2 | deg
Mach: | 0 |  |  | Cl=0 at alpha= | -2.6695 | deg
|  |  |  | @ Cl=0.1, Cd= | 0.0055337
|  |  |  | @ Cl=0.4, Cd= | 0.005719
|  |  |  | @ Cl=0.6, Cd= | 0.0059775
alpha (deg) | Cl | Cd | Cm | Cl/Cd
-17 | -0.41 | 0.16735 | -0.02 | -2.449
-16.5 | -0.43 | 0.15783 | -0.02 | -2.725
-16 | -0.451 | 0.14887 | -0.02 | -3.027
-15.5 | -0.471 | 0.14467 | -0.019 | -3.254
-15 | -0.491 | 0.13332 | -0.019 | -3.68
-14.5 | -0.51 | 0.12478 | -0.02 | -4.084
-14 | -0.527 | 0.12023 | -0.019 | -4.384
-13.5 | -0.539 | 0.11273 | -0.019 | -4.78
-13 | -0.547 | 0.10209 | -0.019 | -5.36
-12.5 | -0.553 | 0.09577 | -0.02 | -5.777
-12 | -0.556 | 0.08899 | -0.021 | -6.25
-11.5 | -0.556 | 0.08312 | -0.021 | -6.687
-11 | -0.552 | 0.07835 | -0.022 | -7.045
-10.5 | -0.544 | 0.07202 | -0.022 | -7.556
-10 | -0.532 | 0.06724 | -0.023 | -7.918
-9.5 | -0.516 | 0.06261 | -0.023 | -8.248
-9 | -0.496 | 0.05815 | -0.024 | -8.538
-8.5 | -0.472 | 0.05436 | -0.024 | -8.69
-8 | -0.444 | 0.05104 | -0.023 | -8.701
-7.5 | -0.413 | 0.04764 | -0.025 | -8.67
-7 | -0.379 | 0.0446 | -0.026 | -8.49
-6.5 | -0.342 | 0.04167 | -0.029 | -8.201
-6 | -0.374 | 0.00903 | -0.06 | -41.407
-5.5 | -0.322 | 0.00884 | -0.061 | -36.396
-5 | -0.267 | 0.00854 | -0.061 | -31.255
-4.5 | -0.211 | 0.00833 | -0.062 | -25.338
-4 | -0.154 | 0.00811 | -0.062 | -19.036
-3.5 | -0.097 | 0.008 | -0.063 | -12.105
-3 | -0.039 | 0.00761 | -0.063 | -5.104
-2.5 | 0.02 | 0.00744 | -0.063 | 2.63
-2 | 0.078 | 0.00553 | -0.064 | 14.131
-1.5 | 0.137 | 0.00554 | -0.064 | 24.695
-1 | 0.196 | 0.00557 | -0.065 | 35.129
-0.5 | 0.255 | 0.00561 | -0.065 | 45.339
0 | 0.313 | 0.00564 | -0.066 | 55.586
0.5 | 0.372 | 0.0057 | -0.066 | 65.271
1 | 0.431 | 0.00574 | -0.067 | 74.954
1.5 | 0.488 | 0.00583 | -0.067 | 83.61
2 | 0.545 | 0.00591 | -0.068 | 92.357
2.5 | 0.602 | 0.00598 | -0.068 | 100.78
3 | 0.658 | 0.00608 | -0.068 | 108.365
3.5 | 0.713 | 0.00966 | -0.069 | 73.825
4 | 0.767 | 0.00992 | -0.069 | 77.377
4.5 | 0.819 | 0.01031 | -0.07 | 79.43
5 | 0.867 | 0.00996 | -0.07 | 87.025
5.5 | 0.912 | 0.01026 | -0.07 | 88.871
6 | 0.953 | 0.01069 | -0.071 | 89.211
6.5 | 0.99 | 0.01114 | -0.071 | 88.884
7 | 1.022 | 0.01407 | -0.071 | 72.65
7.5 | 1.049 | 0.01466 | -0.072 | 71.549
8 | 0.866 | 0.05079 | -0.034 | 17.044
8.5 | 0.877 | 0.05505 | -0.032 | 15.937
9 | 0.884 | 0.05891 | -0.03 | 15.011
9.5 | 0.888 | 0.06382 | -0.029 | 13.907
10 | 0.879 | 0.06878 | -0.028 | 12.786
10.5 | 0.865 | 0.07377 | -0.028 | 11.733
11 | 0.846 | 0.07979 | -0.026 | 10.603
11.5 | 0.823 | 0.08506 | -0.027 | 9.677
12 | 0.796 | 0.09075 | -0.025 | 8.77
12.5 | 0.767 | 0.10018 | -0.026 | 7.651

## 34. Re 750k Mach 0.00 (2)
BIGFOIL.COM POLAR EXPORT
NACA64-310
NACA64-310 |  |  |  | Cl Max: | 1.267 | at alpha= | 11.5 | deg
XFOIL ncrit=9 |  |  |  | L/D Max: | 97.2496 | at alpha= | 3.5 | deg
Re: | 750000 |  |  | Cd Min: | 0.07138 | at alpha= | 13.5 | deg
Mach: | 0 |  |  | Cl=0 at alpha= | -99 | deg
|  |  |  | @ Cl=0.1, Cd= | 0.0056
|  |  |  | @ Cl=0.4, Cd= | 0.0057303
|  |  |  | @ Cl=0.6, Cd= | 0.0062955
alpha (deg) | Cl | Cd | Cm | Cl/Cd
0 | 0.2684 | 0.0056 | -0.0633 | 47.9286
0.5 | 0.3248 | 0.00564 | -0.0635 | 57.5887
1 | 0.3812 | 0.0057 | -0.0636 | 66.8772
1.5 | 0.4371 | 0.00579 | -0.0636 | 75.4922
2 | 0.4921 | 0.00588 | -0.0633 | 83.6905
2.5 | 0.5455 | 0.00608 | -0.0628 | 89.7204
3 | 0.5993 | 0.00629 | -0.0624 | 95.2782
3.5 | 0.6506 | 0.00669 | -0.0616 | 97.2496
4 | 0.6882 | 0.00869 | -0.059 | 79.1945
4.5 | 0.726 | 0.01026 | -0.0561 | 70.7602
5 | 0.7659 | 0.01078 | -0.0527 | 71.0482
5.5 | 0.8199 | 0.01178 | -0.0529 | 69.601
6 | 0.8727 | 0.01255 | -0.0529 | 69.5378
6.5 | 0.9183 | 0.01417 | -0.0516 | 64.8059
7 | 0.9686 | 0.01506 | -0.0511 | 64.3161
7.5 | 1.0149 | 0.01639 | -0.0501 | 61.9219
8 | 1.0559 | 0.01864 | -0.0483 | 56.647
8.5 | 1.1017 | 0.01998 | -0.0472 | 55.1401
9 | 1.1451 | 0.02143 | -0.0459 | 53.4344
9.5 | 1.1774 | 0.0258 | -0.0433 | 45.6357
10 | 1.2124 | 0.02851 | -0.041 | 42.5254
10.5 | 1.2382 | 0.0321 | -0.0379 | 38.5732
11 | 1.2581 | 0.03461 | -0.0342 | 36.3508
11.5 | 1.267 | 0.03684 | -0.0294 | 34.392
12 | 1.2626 | 0.04098 | -0.025 | 30.8102
12.5 | 1.2364 | 0.04832 | -0.022 | 25.5877
13 | 1.1977 | 0.05848 | -0.0224 | 20.4805
13.5 | 1.155 | 0.07138 | -0.0273 | 16.181

## 35. Re 750k Mach 0.10 (1)
BIGFOIL.COM POLAR EXPORT
NACA64-310
NACA64-310 |  |  |  | Cl Max: | 1.049 | at alpha= | 7.5 | deg
JavaFoil+Calcfoil stall+Eppler ext transition |  |  |  | L/D Max: | 108.534 | at alpha= | 3 | deg
Re: | 750000 |  |  | Cd Min: | 0.00556 | at alpha= | -2 | deg
Mach: | 0.1 |  |  | Cl=0 at alpha= | -2.6695 | deg
|  |  |  | @ Cl=0.1, Cd= | 0.0055636
|  |  |  | @ Cl=0.4, Cd= | 0.0057253
|  |  |  | @ Cl=0.6, Cd= | 0.0060021
alpha (deg) | Cl | Cd | Cm | Cl/Cd
-16.5 | -0.387 | 0.163 | -0.02 | -2.373
-16 | -0.41 | 0.15391 | -0.02 | -2.663
-15.5 | -0.433 | 0.14457 | -0.02 | -2.995
-15 | -0.456 | 0.13706 | -0.02 | -3.326
-14.5 | -0.478 | 0.12812 | -0.02 | -3.732
-14 | -0.499 | 0.1187 | -0.02 | -4.205
-13.5 | -0.514 | 0.11222 | -0.02 | -4.583
-13 | -0.526 | 0.10672 | -0.02 | -4.927
-12.5 | -0.535 | 0.09932 | -0.02 | -5.386
-12 | -0.541 | 0.09105 | -0.021 | -5.94
-11.5 | -0.543 | 0.08394 | -0.021 | -6.475
-11 | -0.542 | 0.07894 | -0.022 | -6.868
-10.5 | -0.537 | 0.07195 | -0.022 | -7.459
-10 | -0.527 | 0.06778 | -0.023 | -7.776
-9.5 | -0.513 | 0.06308 | -0.023 | -8.13
-9 | -0.494 | 0.05892 | -0.024 | -8.389
-8.5 | -0.471 | 0.05438 | -0.024 | -8.664
-8 | -0.444 | 0.05131 | -0.023 | -8.652
-7.5 | -0.413 | 0.04794 | -0.025 | -8.625
-7 | -0.379 | 0.04479 | -0.026 | -8.471
-6.5 | -0.343 | 0.04191 | -0.028 | -8.173
-6 | -0.303 | 0.03921 | -0.03 | -7.731
-5.5 | -0.323 | 0.00893 | -0.061 | -36.151
-5 | -0.268 | 0.00864 | -0.061 | -31.029
-4.5 | -0.212 | 0.00842 | -0.062 | -25.182
-4 | -0.155 | 0.0082 | -0.062 | -18.914
-3.5 | -0.097 | 0.00799 | -0.063 | -12.173
-3 | -0.039 | 0.00763 | -0.063 | -5.114
-2.5 | 0.02 | 0.00749 | -0.064 | 2.625
-2 | 0.079 | 0.00556 | -0.064 | 14.142
-1.5 | 0.138 | 0.00557 | -0.065 | 24.708
-1 | 0.197 | 0.0056 | -0.065 | 35.151
-0.5 | 0.256 | 0.00561 | -0.066 | 45.603
0 | 0.315 | 0.00566 | -0.066 | 55.619
0.5 | 0.374 | 0.00569 | -0.067 | 65.659
1 | 0.433 | 0.00577 | -0.067 | 74.94
1.5 | 0.49 | 0.00583 | -0.067 | 84.11
2 | 0.548 | 0.00592 | -0.068 | 92.584
2.5 | 0.605 | 0.00601 | -0.068 | 100.765
3 | 0.662 | 0.0061 | -0.069 | 108.534
3.5 | 0.717 | 0.00967 | -0.069 | 74.112
4 | 0.771 | 0.01002 | -0.07 | 76.969
4.5 | 0.823 | 0.01034 | -0.07 | 79.574
5 | 0.871 | 0.00998 | -0.07 | 87.208
5.5 | 0.915 | 0.01038 | -0.071 | 88.172
6 | 0.956 | 0.0108 | -0.071 | 88.581
6.5 | 0.993 | 0.01121 | -0.071 | 88.525
7 | 1.024 | 0.01421 | -0.072 | 72.007
7.5 | 1.049 | 0.01484 | -0.072 | 70.674
8 | 0.863 | 0.05111 | -0.033 | 16.892
8.5 | 0.874 | 0.05523 | -0.031 | 15.82
9 | 0.88 | 0.0598 | -0.032 | 14.713
9.5 | 0.88 | 0.06455 | -0.028 | 13.628
10 | 0.869 | 0.06972 | -0.029 | 12.458
10.5 | 0.85 | 0.07355 | -0.028 | 11.563
11 | 0.827 | 0.08053 | -0.027 | 10.272
11.5 | 0.8 | 0.08764 | -0.027 | 9.124
12 | 0.768 | 0.09401 | -0.025 | 8.17
12.5 | 0.734 | 0.10261 | -0.026 | 7.155

## 36. Re 750k Mach 0.10 (2)
BIGFOIL.COM POLAR EXPORT
NACA64-310
NACA64-310 |  |  |  | Cl Max: | 1.2372 | at alpha= | 11 | deg
XFOIL ncrit=9 |  |  |  | L/D Max: | 295.493 | at alpha= | -0.5 | deg
Re: | 750000 |  |  | Cd Min: | 0.20416 | at alpha= | 16 | deg
Mach: | 0.1 |  |  | Cl=0 at alpha= | -2.3708 | deg
|  |  |  | @ Cl=0.1, Cd= | 0.00071962
|  |  |  | @ Cl=0.4, Cd= | 0.005744
|  |  |  | @ Cl=0.6, Cd= | 0.006319
alpha (deg) | Cl | Cd | Cm | Cl/Cd
-8 | -0.5618 | 0.02626 | -0.0531 | -21.3938
-7.5 | -0.538 | 0.01076 | -0.0585 | -50
-7 | -0.4826 | 0.00688 | -0.0608 | -70.1453
-6.5 | -0.4301 | 0.00421 | -0.0617 | -102.1615
-6 | -0.3812 | 0.00309 | -0.0612 | -123.3657
-5.5 | -0.3318 | 0.00253 | -0.0603 | -131.1462
-5 | -0.2813 | 0.00208 | -0.0596 | -135.2404
-4.5 | -0.2314 | 0.00157 | -0.0593 | -147.3885
-4 | -0.1781 | 0.0014 | -0.0591 | -127.2143
-3.5 | -0.1241 | 0.00124 | -0.0592 | -100.0806
-3 | -0.069 | 0.00114 | -0.0594 | -60.5263
-2.5 | -0.0145 | 0.00079 | -0.0612 | -18.3544
-2 | 0.0416 | 0.00074 | -0.0617 | 56.2162
-1.5 | 0.0979 | 0.00072 | -0.0619 | 135.9722
-1 | 0.1536 | 0.00071 | -0.0618 | 216.338
-0.5 | 0.2098 | 0.00071 | -0.0619 | 295.493
0 | 0.2697 | 0.00562 | -0.0636 | 47.9893
0.5 | 0.3265 | 0.00566 | -0.0638 | 57.6855
1 | 0.3831 | 0.00572 | -0.0638 | 66.9755
1.5 | 0.4395 | 0.0058 | -0.0639 | 75.7759
2 | 0.4948 | 0.0059 | -0.0636 | 83.8644
2.5 | 0.5485 | 0.00611 | -0.0631 | 89.7709
3 | 0.6027 | 0.00633 | -0.0627 | 95.2133
3.5 | 0.6541 | 0.00674 | -0.0618 | 97.0475
4 | 0.6913 | 0.00885 | -0.0591 | 78.113
4.5 | 0.7301 | 0.01033 | -0.0562 | 70.6776
5 | 0.7696 | 0.01085 | -0.0526 | 70.9309
5.5 | 0.8241 | 0.01184 | -0.0529 | 69.603
6 | 0.8769 | 0.01267 | -0.0527 | 69.2107
6.5 | 0.9228 | 0.01429 | -0.0514 | 64.5766
7 | 0.9728 | 0.01527 | -0.0507 | 63.7066
7.5 | 1.0177 | 0.01688 | -0.0494 | 60.2903
8 | 1.0605 | 0.01897 | -0.0477 | 55.9041
8.5 | 1.1059 | 0.02047 | -0.0464 | 54.0254
9 | 1.1484 | 0.02216 | -0.0449 | 51.8231
9.5 | 1.1799 | 0.0267 | -0.0421 | 44.191
10 | 1.2102 | 0.03033 | -0.0392 | 39.9011
10.5 | 1.2286 | 0.03459 | -0.0353 | 35.5189
11 | 1.2372 | 0.03751 | -0.0302 | 32.9832
11.5 | 1.2368 | 0.04077 | -0.0256 | 30.336
12 | 1.2218 | 0.04633 | -0.0222 | 26.3717
12.5 | 1.1911 | 0.05487 | -0.0214 | 21.7077
13 | 1.1379 | 0.06878 | -0.0258 | 16.5441
13.5 | 0.8772 | 0.15325 | -0.0715 | 5.724
14 | 0.8792 | 0.16593 | -0.0781 | 5.2986
14.5 | 0.8867 | 0.17747 | -0.0843 | 4.9963
15 | 0.8948 | 0.18935 | -0.0913 | 4.7256
15.5 | 0.9077 | 0.19752 | -0.096 | 4.5955
16 | 0.9232 | 0.20416 | -0.0997 | 4.5219

## 37. Re 750k Mach 0.25 (1)
BIGFOIL.COM POLAR EXPORT
NACA64-310
NACA64-310 |  |  |  | Cl Max: | 1.025 | at alpha= | 7 | deg
JavaFoil+Calcfoil stall+Eppler ext transition |  |  |  | L/D Max: | 109.515 | at alpha= | 3 | deg
Re: | 750000 |  |  | Cd Min: | 0.00559 | at alpha= | -2 | deg
Mach: | 0.25 |  |  | Cl=0 at alpha= | -2.6667 | deg
|  |  |  | @ Cl=0.1, Cd= | 0.00559
|  |  |  | @ Cl=0.4, Cd= | 0.0057731
|  |  |  | @ Cl=0.6, Cd= | 0.10291
alpha (deg) | Cl | Cd | Cm | Cl/Cd
-15 | -0.07 | 0.13059 | -0.023 | -0.535
-14.5 | -0.154 | 0.12945 | -0.022 | -1.188
-14 | -0.23 | 0.12071 | -0.022 | -1.907
-13.5 | -0.284 | 0.13163 | -0.022 | -2.159
-13 | -0.33 | 0.12131 | -0.022 | -2.717
-12.5 | -0.37 | 0.11132 | -0.022 | -3.323
-12 | -0.405 | 0.10194 | -0.021 | -3.97
-11.5 | -0.434 | 0.0918 | -0.021 | -4.723
-11 | -0.456 | 0.08588 | -0.021 | -5.309
-10.5 | -0.471 | 0.07814 | -0.022 | -6.033
-10 | -0.48 | 0.07231 | -0.022 | -6.632
-9.5 | -0.48 | 0.06621 | -0.023 | -7.255
-9 | -0.474 | 0.06105 | -0.024 | -7.758
-8.5 | -0.46 | 0.05624 | -0.024 | -8.177
-8 | -0.44 | 0.05272 | -0.024 | -8.339
-7.5 | -0.413 | 0.04878 | -0.025 | -8.475
-7 | -0.382 | 0.04576 | -0.025 | -8.353
-6.5 | -0.347 | 0.04267 | -0.027 | -8.135
-6 | -0.308 | 0.03992 | -0.029 | -7.726
-5.5 | -0.33 | 0.00863 | -0.063 | -38.228
-5 | -0.274 | 0.00881 | -0.063 | -31.151
-4.5 | -0.217 | 0.00846 | -0.064 | -25.7
-4 | -0.159 | 0.00824 | -0.064 | -19.294
-3.5 | -0.1 | 0.00806 | -0.065 | -12.389
-3 | -0.04 | 0.00766 | -0.065 | -5.232
-2.5 | 0.02 | 0.00752 | -0.066 | 2.686
-2 | 0.081 | 0.00559 | -0.066 | 14.44
-1.5 | 0.141 | 0.00559 | -0.066 | 25.273
-1 | 0.202 | 0.00563 | -0.067 | 35.893
-0.5 | 0.263 | 0.00566 | -0.067 | 46.473
0 | 0.324 | 0.0057 | -0.068 | 56.754
0.5 | 0.384 | 0.00576 | -0.068 | 66.746
1 | 0.445 | 0.00581 | -0.069 | 76.537
1.5 | 0.504 | 0.0059 | -0.069 | 85.289
2 | 0.563 | 0.00597 | -0.07 | 94.355
2.5 | 0.622 | 0.00607 | -0.07 | 102.44
3 | 0.679 | 0.0062 | -0.071 | 109.515
3.5 | 0.736 | 0.00983 | -0.071 | 74.804
4 | 0.791 | 0.01023 | -0.071 | 77.272
4.5 | 0.842 | 0.00984 | -0.072 | 85.638
5 | 0.89 | 0.0103 | -0.072 | 86.403
5.5 | 0.933 | 0.01063 | -0.073 | 87.759
6 | 0.971 | 0.01113 | -0.073 | 87.196
6.5 | 1.002 | 0.01409 | -0.073 | 71.11
7 | 1.025 | 0.01474 | -0.074 | 69.562
7.5 | 0.842 | 0.04877 | -0.036 | 17.269
8 | 0.845 | 0.05354 | -0.032 | 15.789
8.5 | 0.842 | 0.05752 | -0.03 | 14.638
9 | 0.83 | 0.06265 | -0.028 | 13.256
9.5 | 0.81 | 0.06907 | -0.026 | 11.735
10 | 0.771 | 0.07539 | -0.026 | 10.229
10.5 | 0.72 | 0.08064 | -0.027 | 8.932
11 | 0.66 | 0.08708 | -0.028 | 7.582
11.5 | 0.592 | 0.0964 | -0.028 | 6.143
12 | 0.518 | 0.10291 | -0.029 | 5.029

## 38. Re 750k Mach 0.25 (2)
BIGFOIL.COM POLAR EXPORT
NACA64-310
NACA64-310 |  |  |  | Cl Max: | 1.155 | at alpha= | 9.5 | deg
XFOIL ncrit=9 |  |  |  | L/D Max: | 96.13 | at alpha= | 3 | deg
Re: | 750000 |  |  | Cd Min: | 0.24636 | at alpha= | -20 | deg
Mach: | 0.25 |  |  | Cl=0 at alpha= | -2.3737 | deg
|  |  |  | @ Cl=0.1, Cd= | 0.0057126
|  |  |  | @ Cl=0.4, Cd= | 0.0058377
|  |  |  | @ Cl=0.6, Cd= | 0.0063656
alpha (deg) | Cl | Cd | Cm | Cl/Cd
-20 | -0.7312 | 0.24636 | 0.0459 | -2.968
-19.5 | -0.7136 | 0.23999 | 0.0421 | -2.9735
-19 | -0.6962 | 0.2335 | 0.0381 | -2.9816
-18.5 | -0.6787 | 0.22667 | 0.034 | -2.9942
-18 | -0.6613 | 0.21938 | 0.03 | -3.0144
-17.5 | -0.6451 | 0.21147 | 0.025 | -3.0506
-17 | -0.6308 | 0.20383 | 0.0203 | -3.0947
-16.5 | -0.6145 | 0.19593 | 0.0175 | -3.1363
-16 | -0.5981 | 0.18944 | 0.0145 | -3.1572
-15.5 | -0.5825 | 0.1827 | 0.0111 | -3.1883
-15 | -0.568 | 0.17538 | 0.0076 | -3.2387
-14.5 | -0.5546 | 0.16749 | 0.0039 | -3.3112
-14 | -0.5462 | 0.15879 | -0.0014 | -3.4398
-13.5 | -0.5362 | 0.15031 | -0.0052 | -3.5673
-13 | -0.5286 | 0.14169 | -0.0074 | -3.7307
-12.5 | -0.5163 | 0.13506 | -0.0097 | -3.8227
-12 | -0.506 | 0.12813 | -0.0124 | -3.9491
-11.5 | -0.4996 | 0.11962 | -0.0168 | -4.1766
-11 | -0.4943 | 0.11039 | -0.0217 | -4.4778
-10.5 | -0.4914 | 0.10119 | -0.0258 | -4.8562
-10 | -0.4919 | 0.09125 | -0.0306 | -5.3907
-9.5 | -0.511 | 0.07818 | -0.0374 | -6.5362
-9 | -0.5209 | 0.06359 | -0.0493 | -8.1915
-8.5 | -0.5601 | 0.05375 | -0.0545 | -10.4205
-7.5 | -0.567 | 0.0375 | -0.0565 | -15.12
-7 | -0.521 | 0.02479 | -0.0625 | -21.0165
-6.5 | -0.4582 | 0.0192 | -0.0655 | -23.8646
-6 | -0.4013 | 0.01437 | -0.0667 | -27.9262
-5.5 | -0.3445 | 0.01301 | -0.0665 | -26.4796
-5 | -0.2914 | 0.01162 | -0.0654 | -25.0775
-4.5 | -0.2392 | 0.01013 | -0.0643 | -23.613
-4 | -0.184 | 0.00938 | -0.0639 | -19.6162
-3.5 | -0.1276 | 0.00872 | -0.0636 | -14.633
-3 | -0.0704 | 0.00819 | -0.0634 | -8.5958
-2.5 | -0.0145 | 0.00667 | -0.0643 | -2.1739
-2 | 0.0429 | 0.00581 | -0.0648 | 7.3838
-1.5 | 0.1015 | 0.00571 | -0.065 | 17.7758
-1 | 0.1595 | 0.00566 | -0.0649 | 28.1802
-0.5 | 0.218 | 0.00569 | -0.0649 | 38.3128
0 | 0.2768 | 0.00571 | -0.0651 | 48.4764
0.5 | 0.3356 | 0.00576 | -0.0653 | 58.2639
1 | 0.3944 | 0.00583 | -0.0655 | 67.6501
1.5 | 0.4523 | 0.00591 | -0.0654 | 76.5313
2 | 0.5094 | 0.00602 | -0.0651 | 84.6179
2.5 | 0.5654 | 0.00621 | -0.0646 | 91.0467
3 | 0.621 | 0.00646 | -0.064 | 96.13
3.5 | 0.6727 | 0.00712 | -0.0628 | 94.4803
4 | 0.7085 | 0.00963 | -0.0598 | 73.5722
4.5 | 0.7527 | 0.01076 | -0.0571 | 69.9535
5 | 0.7914 | 0.01127 | -0.0527 | 70.2218
5.5 | 0.8463 | 0.01229 | -0.0524 | 68.8609
6 | 0.8973 | 0.01361 | -0.0514 | 65.9295
6.5 | 0.9455 | 0.01517 | -0.0498 | 62.327
7 | 0.9945 | 0.0166 | -0.0483 | 59.9096
7.5 | 1.0353 | 0.01959 | -0.0457 | 52.8484
8 | 1.0824 | 0.02153 | -0.0439 | 50.274
8.5 | 1.1244 | 0.02406 | -0.0416 | 46.7332
9 | 1.1469 | 0.02996 | -0.0376 | 38.281
9.5 | 1.155 | 0.0363 | -0.0322 | 31.8182
10 | 1.1258 | 0.04398 | -0.0244 | 25.598
10.5 | 1.0862 | 0.05275 | -0.0206 | 20.5915
11 | 1.0437 | 0.06356 | -0.0223 | 16.4207
11.5 | 1.0009 | 0.07722 | -0.0295 | 12.9617
12 | 0.9582 | 0.09592 | -0.043 | 9.9896
12.5 | 0.9227 | 0.12047 | -0.0575 | 7.6592
13 | 0.8805 | 0.14608 | -0.0696 | 6.0275
13.5 | 0.8755 | 0.16079 | -0.0771 | 5.445
14 | 0.8819 | 0.1724 | -0.0832 | 5.1154
14.5 | 0.8919 | 0.18334 | -0.0891 | 4.8647

## 39. Re 750k Mach 0.50 (1)
BIGFOIL.COM POLAR EXPORT
NACA64-310
NACA64-310 |  |  |  | Cl Max: | 1.182 | at alpha= | 20 | deg
JavaFoil+Calcfoil stall+Eppler ext transition |  |  |  | L/D Max: | 108.094 | at alpha= | 2.5 | deg
Re: | 750000 |  |  | Cd Min: | 0.00574 | at alpha= | -2 | deg
Mach: | 0.5 |  |  | Cl=0 at alpha= | -2.6691 | deg
|  |  |  | @ Cl=0.1, Cd= | 0.0057474
|  |  |  | @ Cl=0.4, Cd= | 0.0059684
|  |  |  | @ Cl=0.6, Cd= | 0.0062103
alpha (deg) | Cl | Cd | Cm | Cl/Cd
-20 | -0.929 | 0.20491 | -0.03 | -4.535
-19.5 | -0.902 | 0.19731 | -0.029 | -4.57
-19 | -0.875 | 0.18928 | -0.029 | -4.625
-18.5 | -0.849 | 0.1868 | -0.03 | -4.546
-18 | -0.823 | 0.1815 | -0.03 | -4.534
-17.5 | -0.797 | 0.17315 | -0.03 | -4.601
-17 | -0.769 | 0.1717 | -0.029 | -4.476
-16.5 | -0.742 | 0.16253 | -0.029 | -4.565
-16 | -0.715 | 0.16413 | -0.029 | -4.359
-15.5 | -0.689 | 0.15665 | -0.03 | -4.399
-15 | -0.663 | 0.14702 | -0.03 | -4.508
-14.5 | -0.636 | 0.1473 | -0.03 | -4.315
-14 | -0.608 | 0.13706 | -0.028 | -4.436
-13.5 | -0.581 | 0.13318 | -0.029 | -4.366
-13 | -0.555 | 0.13145 | -0.029 | -4.221
-12.5 | -0.528 | 0.12258 | -0.029 | -4.31
-12 | -0.502 | 0.11795 | -0.03 | -4.253
-11.5 | -0.474 | 0.112 | -0.028 | -4.233
-11 | -0.447 | 0.1086 | -0.028 | -4.119
-10.5 | -0.421 | 0.10129 | -0.028 | -4.153
-10 | -0.394 | 0.0964 | -0.028 | -4.086
-9.5 | -0.367 | 0.09372 | -0.029 | -3.917
-9 | -0.34 | 0.09076 | -0.029 | -3.749
-8.5 | -0.313 | 0.08985 | -0.026 | -3.483
-8 | -0.286 | 0.0823 | -0.027 | -3.478
-7.5 | -0.26 | 0.05473 | -0.028 | -4.742
-7 | -0.233 | 0.04927 | -0.028 | -4.723
-6.5 | -0.307 | 0.05247 | -0.026 | -5.853
-6 | -0.313 | 0.04431 | -0.027 | -7.07
-5.5 | -0.283 | 0.04041 | -0.028 | -6.995
-5 | -0.24 | 0.03744 | -0.031 | -6.41
-4.5 | -0.193 | 0.03473 | -0.036 | -5.553
-4 | -0.176 | 0.00821 | -0.072 | -21.426
-3.5 | -0.111 | 0.00795 | -0.072 | -13.96
-3 | -0.045 | 0.00769 | -0.073 | -5.805
-2.5 | 0.023 | 0.00747 | -0.073 | 3.015
-2 | 0.09 | 0.00574 | -0.074 | 15.706
-1.5 | 0.158 | 0.00579 | -0.074 | 27.271
-1 | 0.226 | 0.00584 | -0.075 | 38.701
-0.5 | 0.294 | 0.00588 | -0.075 | 49.942
0 | 0.362 | 0.00594 | -0.076 | 60.928
0.5 | 0.429 | 0.00599 | -0.076 | 71.717
1 | 0.497 | 0.00607 | -0.077 | 81.94
1.5 | 0.562 | 0.00617 | -0.077 | 91.197
2 | 0.628 | 0.00624 | -0.078 | 100.661
2.5 | 0.693 | 0.00641 | -0.078 | 108.094
3 | 0.755 | 0.00962 | -0.079 | 78.505
3.5 | 0.815 | 0.01003 | -0.079 | 81.261
4 | 0.871 | 0.0105 | -0.08 | 82.964
4.5 | 0.919 | 0.01333 | -0.08 | 68.932
5 | 0.95 | 0.01415 | -0.081 | 67.154
5.5 | 0.771 | 0.04064 | -0.037 | 18.97
6 | 0.717 | 0.0467 | -0.029 | 15.347
6.5 | 0.486 | 0.05411 | -0.031 | 8.987
7 | 0.513 | 0.08151 | -0.032 | 6.29
7.5 | 0.539 | 0.0787 | -0.033 | 6.847
8 | 0.565 | 0.08134 | -0.033 | 6.942
8.5 | 0.591 | 0.0872 | -0.036 | 6.781
9 | 0.617 | 0.09688 | -0.036 | 6.372
9.5 | 0.643 | 0.0995 | -0.037 | 6.464
10 | 0.669 | 0.1066 | -0.036 | 6.274
10.5 | 0.695 | 0.10679 | -0.037 | 6.505
11 | 0.721 | 0.11628 | -0.04 | 6.204
11.5 | 0.747 | 0.12084 | -0.04 | 6.182
12 | 0.772 | 0.12429 | -0.04 | 6.215
12.5 | 0.798 | 0.12815 | -0.041 | 6.227
13 | 0.825 | 0.12938 | -0.044 | 6.378
13.5 | 0.85 | 0.13407 | -0.044 | 6.343
14 | 0.876 | 0.13964 | -0.044 | 6.271
14.5 | 0.901 | 0.14486 | -0.045 | 6.22
15 | 0.929 | 0.1627 | -0.048 | 5.709
15.5 | 0.953 | 0.16109 | -0.047 | 5.917
16 | 0.978 | 0.16644 | -0.048 | 5.877
16.5 | 1.003 | 0.17145 | -0.048 | 5.852
17 | 1.03 | 0.18028 | -0.05 | 5.711
17.5 | 1.056 | 0.18539 | -0.051 | 5.693
18 | 1.08 | 0.18821 | -0.051 | 5.74
18.5 | 1.105 | 0.19632 | -0.051 | 5.628
19 | 1.13 | 0.20058 | -0.052 | 5.633
19.5 | 1.159 | 0.20111 | -0.054 | 5.761
20 | 1.182 | 0.20566 | -0.054 | 5.747

## 40. Re 750k Mach 0.50 (2)
BIGFOIL.COM POLAR EXPORT
NACA64-310
NACA64-310 |  |  |  | Cl Max: | 1.1755 | at alpha= | 20 | deg
XFOIL ncrit=9 |  |  |  | L/D Max: | 97.3611 | at alpha= | 3 | deg
Re: | 750000 |  |  | Cd Min: | 0.3123 | at alpha= | 20 | deg
Mach: | 0.5 |  |  | Cl=0 at alpha= | -2.3276 | deg
|  |  |  | @ Cl=0.1, Cd= | 0.0061027
|  |  |  | @ Cl=0.4, Cd= | 0.0061987
|  |  |  | @ Cl=0.6, Cd= | 0.0066233
alpha (deg) | Cl | Cd | Cm | Cl/Cd
-20 | -0.7962 | 0.2701 | 0.0572 | -2.9478
-19.5 | -0.7741 | 0.26197 | 0.0521 | -2.9549
-19 | -0.7522 | 0.25365 | 0.0472 | -2.9655
-18.5 | -0.7298 | 0.24511 | 0.0421 | -2.9774
-18 | -0.7083 | 0.23646 | 0.0366 | -2.9954
-17.5 | -0.688 | 0.22804 | 0.0312 | -3.017
-17 | -0.6669 | 0.21921 | 0.0274 | -3.0423
-16.5 | -0.6459 | 0.21176 | 0.0236 | -3.0502
-16 | -0.6254 | 0.20389 | 0.0193 | -3.0673
-15.5 | -0.605 | 0.19561 | 0.0148 | -3.0929
-15 | -0.5865 | 0.18707 | 0.0094 | -3.1352
-14.5 | -0.5698 | 0.17874 | 0.0046 | -3.1879
-14 | -0.554 | 0.17025 | 0.0001 | -3.254
-13.5 | -0.5345 | 0.16209 | -0.0016 | -3.2976
-13 | -0.5178 | 0.15451 | -0.005 | -3.3512
-12.5 | -0.5023 | 0.14667 | -0.0085 | -3.4247
-12 | -0.4915 | 0.13795 | -0.0142 | -3.5629
-11.5 | -0.4801 | 0.12944 | -0.0184 | -3.7091
-11 | -0.473 | 0.12011 | -0.0216 | -3.9381
-10.5 | -0.4605 | 0.11309 | -0.0231 | -4.072
-10 | -0.4497 | 0.10595 | -0.0258 | -4.2445
-9.5 | -0.4425 | 0.09798 | -0.0292 | -4.5162
-9 | -0.4359 | 0.08894 | -0.0352 | -4.9011
-8.5 | -0.4322 | 0.08013 | -0.0397 | -5.3937
-8 | -0.4319 | 0.07058 | -0.0451 | -6.1193
-7.5 | -0.4472 | 0.06202 | -0.0482 | -7.2106
-6.5 | -0.4521 | 0.03613 | -0.0761 | -12.5131
-6 | -0.4193 | 0.02617 | -0.0809 | -16.0222
-5.5 | -0.3828 | 0.02033 | -0.0788 | -18.8293
-5 | -0.3321 | 0.01612 | -0.0763 | -20.6017
-4.5 | -0.2738 | 0.01317 | -0.074 | -20.7897
-4 | -0.2148 | 0.01102 | -0.0721 | -19.4918
-3.5 | -0.1522 | 0.00986 | -0.0709 | -15.4361
-3 | -0.0879 | 0.00895 | -0.0702 | -9.8212
-2.5 | -0.0219 | 0.00835 | -0.07 | -2.6228
-2 | 0.0416 | 0.00633 | -0.0714 | 6.5719
-1.5 | 0.1084 | 0.00607 | -0.0715 | 17.8583
-1 | 0.175 | 0.00604 | -0.0715 | 28.9735
-0.5 | 0.2416 | 0.00605 | -0.0715 | 39.9339
0 | 0.3087 | 0.0061 | -0.0717 | 50.6066
0.5 | 0.3759 | 0.00617 | -0.072 | 60.9238
1 | 0.443 | 0.00625 | -0.0721 | 70.88
1.5 | 0.5095 | 0.00635 | -0.072 | 80.2362
2 | 0.5749 | 0.00648 | -0.0714 | 88.7191
3 | 0.701 | 0.0072 | -0.069 | 97.3611
3.5 | 0.7366 | 0.01012 | -0.0646 | 72.7866
4 | 0.7901 | 0.01142 | -0.0617 | 69.1856
4.5 | 0.8439 | 0.01246 | -0.0583 | 67.7287
5 | 0.8835 | 0.01388 | -0.052 | 63.6527
5.5 | 0.9226 | 0.01542 | -0.0458 | 59.8314
6 | 0.9671 | 0.01862 | -0.0413 | 51.9388
6.5 | 1.0158 | 0.02262 | -0.0372 | 44.9072
7 | 1.0438 | 0.02811 | -0.0318 | 37.1327
7.5 | 1.0367 | 0.03403 | -0.0244 | 30.4643
8 | 1.0114 | 0.04148 | -0.0197 | 24.3828
8.5 | 0.9834 | 0.05076 | -0.0195 | 19.3735
9 | 0.9496 | 0.06246 | -0.0243 | 15.2033
9.5 | 0.9175 | 0.07665 | -0.0338 | 11.97
10 | 0.8934 | 0.09453 | -0.0465 | 9.451
10.5 | 0.8783 | 0.11056 | -0.0565 | 7.9441
11 | 0.8706 | 0.12477 | -0.0648 | 6.9776
11.5 | 0.8692 | 0.13796 | -0.0722 | 6.3004
12 | 0.8734 | 0.15049 | -0.0793 | 5.8037
12.5 | 0.8821 | 0.16192 | -0.0856 | 5.4478
13 | 0.8905 | 0.17573 | -0.0931 | 5.0674
13.5 | 0.9062 | 0.18615 | -0.0992 | 4.8681
14 | 0.9251 | 0.19482 | -0.104 | 4.7485
14.5 | 0.9434 | 0.20444 | -0.1085 | 4.6146
15 | 0.962 | 0.21491 | -0.1145 | 4.4763
15.5 | 0.9795 | 0.22619 | -0.1226 | 4.3304
16 | 1.0002 | 0.23629 | -0.1288 | 4.2329
16.5 | 1.0217 | 0.24561 | -0.1346 | 4.1598
17 | 1.0436 | 0.25446 | -0.14 | 4.1012
17.5 | 1.0669 | 0.26376 | -0.1439 | 4.045
18 | 1.0878 | 0.2737 | -0.1504 | 3.9744
18.5 | 1.1081 | 0.28362 | -0.1576 | 3.907
19 | 1.1306 | 0.29398 | -0.1646 | 3.8458
19.5 | 1.1529 | 0.3033 | -0.1706 | 3.8012
20 | 1.1755 | 0.3123 | -0.1766 | 3.764

## 41. Re 1M Mach 0.00 (1)
BIGFOIL.COM POLAR EXPORT
NACA64-310
NACA64-310 |  |  |  | Cl Max: | 1.07 | at alpha= | 8 | deg
JavaFoil+Calcfoil stall+Eppler ext transition |  |  |  | L/D Max: | 114.818 | at alpha= | 3 | deg
Re: | 1000000 |  |  | Cd Min: | 0.00525 | at alpha= | -2 | deg
Mach: | 0 |  |  | Cl=0 at alpha= | -2.6695 | deg
|  |  |  | @ Cl=0.1, Cd= | 0.0052537
|  |  |  | @ Cl=0.4, Cd= | 0.0054337
|  |  |  | @ Cl=0.6, Cd= | 0.0056479
alpha (deg) | Cl | Cd | Cm | Cl/Cd
-17 | -0.41 | 0.15293 | -0.02 | -2.681
-16.5 | -0.43 | 0.14434 | -0.02 | -2.981
-16 | -0.451 | 0.14476 | -0.02 | -3.114
-15.5 | -0.471 | 0.13995 | -0.02 | -3.365
-15 | -0.491 | 0.12551 | -0.02 | -3.91
-14.5 | -0.51 | 0.11855 | -0.02 | -4.3
-14 | -0.527 | 0.11424 | -0.02 | -4.616
-13.5 | -0.539 | 0.10778 | -0.02 | -5.002
-13 | -0.547 | 0.09885 | -0.02 | -5.538
-12.5 | -0.553 | 0.09263 | -0.021 | -5.975
-12 | -0.556 | 0.08606 | -0.021 | -6.465
-11.5 | -0.556 | 0.08038 | -0.022 | -6.917
-11 | -0.552 | 0.07566 | -0.022 | -7.297
-10.5 | -0.544 | 0.06986 | -0.023 | -7.792
-10 | -0.533 | 0.06551 | -0.024 | -8.131
-9.5 | -0.517 | 0.06046 | -0.024 | -8.548
-9 | -0.497 | 0.0572 | -0.025 | -8.688
-8.5 | -0.473 | 0.05294 | -0.025 | -8.93
-8 | -0.445 | 0.05029 | -0.025 | -8.84
-7.5 | -0.414 | 0.0466 | -0.027 | -8.874
-7 | -0.379 | 0.04369 | -0.029 | -8.684
-6.5 | -0.424 | 0.00859 | -0.06 | -49.325
-6 | -0.374 | 0.00869 | -0.06 | -43.049
-5.5 | -0.322 | 0.00846 | -0.061 | -38.008
-5 | -0.267 | 0.00817 | -0.061 | -32.674
-4.5 | -0.211 | 0.00795 | -0.062 | -26.565
-4 | -0.154 | 0.00774 | -0.062 | -19.927
-3.5 | -0.097 | 0.00765 | -0.063 | -12.66
-3 | -0.039 | 0.00746 | -0.063 | -5.206
-2.5 | 0.02 | 0.0071 | -0.063 | 2.754
-2 | 0.078 | 0.00525 | -0.064 | 14.897
-1.5 | 0.137 | 0.00526 | -0.064 | 26.034
-1 | 0.196 | 0.00529 | -0.065 | 36.993
-0.5 | 0.255 | 0.00535 | -0.065 | 47.614
0 | 0.313 | 0.00536 | -0.066 | 58.467
0.5 | 0.372 | 0.00541 | -0.066 | 68.729
1 | 0.431 | 0.00546 | -0.067 | 78.869
1.5 | 0.488 | 0.00553 | -0.067 | 88.24
2 | 0.545 | 0.00559 | -0.068 | 97.566
2.5 | 0.602 | 0.00565 | -0.068 | 106.578
3 | 0.658 | 0.00574 | -0.068 | 114.818
3.5 | 0.714 | 0.00919 | -0.069 | 77.679
4 | 0.767 | 0.00949 | -0.069 | 80.845
4.5 | 0.819 | 0.00979 | -0.07 | 83.684
5 | 0.867 | 0.00943 | -0.07 | 92.011
5.5 | 0.912 | 0.00977 | -0.07 | 93.406
6 | 0.954 | 0.01014 | -0.071 | 94
6.5 | 0.991 | 0.01057 | -0.071 | 93.723
7 | 1.023 | 0.01342 | -0.071 | 76.2
7.5 | 1.049 | 0.01402 | -0.072 | 74.85
8 | 1.07 | 0.01458 | -0.072 | 73.435
8.5 | 0.88 | 0.05323 | -0.036 | 16.523
9 | 0.886 | 0.0579 | -0.033 | 15.302
9.5 | 0.888 | 0.06247 | -0.031 | 14.222
10 | 0.88 | 0.06679 | -0.03 | 13.175
10.5 | 0.866 | 0.07232 | -0.03 | 11.975
11 | 0.847 | 0.07756 | -0.028 | 10.915
11.5 | 0.824 | 0.08238 | -0.029 | 9.997
12 | 0.796 | 0.0889 | -0.028 | 8.959
12.5 | 0.767 | 0.09683 | -0.028 | 7.92
13 | 0.736 | 0.10386 | -0.029 | 7.083

## 42. Re 1M Mach 0.00 (2)
BIGFOIL.COM POLAR EXPORT
NACA64-310
NACA64-310 |  |  |  | Cl Max: | 1.3204 | at alpha= | 12 | deg
XFOIL ncrit=9 |  |  |  | L/D Max: | 101.496 | at alpha= | 3 | deg
Re: | 1000000 |  |  | Cd Min: | 0.24247 | at alpha= | -20 | deg
Mach: | 0 |  |  | Cl=0 at alpha= | -2.3867 | deg
|  |  |  | @ Cl=0.1, Cd= | 0.0051797
|  |  |  | @ Cl=0.4, Cd= | 0.0052465
|  |  |  | @ Cl=0.6, Cd= | 0.0059313
alpha (deg) | Cl | Cd | Cm | Cl/Cd
-20 | -0.7149 | 0.24247 | 0.0434 | -2.9484
-19.5 | -0.6976 | 0.23521 | 0.0392 | -2.9659
-19 | -0.6821 | 0.22772 | 0.0347 | -2.9953
-18.5 | -0.6669 | 0.2205 | 0.0306 | -3.0245
-18 | -0.6532 | 0.21259 | 0.0271 | -3.0726
-17.5 | -0.6373 | 0.20663 | 0.0239 | -3.0843
-17 | -0.6217 | 0.20037 | 0.0205 | -3.1028
-16.5 | -0.6067 | 0.19359 | 0.0169 | -3.1339
-16 | -0.5927 | 0.18539 | 0.0127 | -3.197
-15.5 | -0.5815 | 0.17737 | 0.0086 | -3.2785
-15 | -0.5699 | 0.16951 | 0.0049 | -3.362
-14.5 | -0.5595 | 0.16155 | 0.0016 | -3.4633
-14 | -0.5517 | 0.15358 | -0.0006 | -3.5923
-13.5 | -0.539 | 0.14766 | -0.003 | -3.6503
-13 | -0.5306 | 0.14022 | -0.006 | -3.7841
-12.5 | -0.5258 | 0.13057 | -0.0107 | -4.027
-12 | -0.5208 | 0.12164 | -0.0144 | -4.2815
-11.5 | -0.5184 | 0.11247 | -0.018 | -4.6092
-10.5 | -0.5393 | 0.08997 | -0.028 | -5.9942
-10 | -0.531 | 0.08436 | -0.0309 | -6.2945
-9.5 | -0.582 | 0.06094 | -0.0503 | -9.5504
-9 | -0.6266 | 0.05034 | -0.0531 | -12.4474
-8.5 | -0.6859 | 0.02554 | -0.0511 | -26.8559
-8 | -0.6302 | 0.01974 | -0.0544 | -31.925
-7.5 | -0.5676 | 0.0158 | -0.058 | -35.9241
-7 | -0.503 | 0.01436 | -0.0608 | -35.0279
-6.5 | -0.4415 | 0.01283 | -0.0627 | -34.4115
-6 | -0.3869 | 0.01202 | -0.0627 | -32.188
-5.5 | -0.3382 | 0.0102 | -0.0619 | -33.1569
-5 | -0.2856 | 0.00953 | -0.0615 | -29.9685
-4.5 | -0.2319 | 0.00904 | -0.0612 | -25.6527
-4 | -0.1781 | 0.00827 | -0.0611 | -21.5357
-3.5 | -0.1229 | 0.00794 | -0.0611 | -15.4786
-3 | -0.0674 | 0.00747 | -0.0612 | -9.0228
-2.5 | -0.0126 | 0.0063 | -0.0619 | -2
-2 | 0.043 | 0.00531 | -0.0628 | 8.0979
-1.5 | 0.0998 | 0.00518 | -0.0631 | 19.2664
-1 | 0.1565 | 0.00509 | -0.0633 | 30.7466
-0.5 | 0.2131 | 0.00509 | -0.0634 | 41.8664
0 | 0.2699 | 0.00512 | -0.0637 | 52.7148
0.5 | 0.3267 | 0.00517 | -0.0639 | 63.1915
1 | 0.3835 | 0.00522 | -0.0641 | 73.4674
1.5 | 0.4396 | 0.00531 | -0.0642 | 82.7872
2 | 0.4948 | 0.00546 | -0.0641 | 90.6227
2.5 | 0.5496 | 0.00569 | -0.0639 | 96.5905
3 | 0.6039 | 0.00595 | -0.0637 | 101.4958
3.5 | 0.6524 | 0.00695 | -0.0628 | 93.8705
4 | 0.6945 | 0.00883 | -0.0611 | 78.6523
4.5 | 0.7415 | 0.00988 | -0.0598 | 75.0506
5 | 0.7887 | 0.0105 | -0.0581 | 75.1143
5.5 | 0.8284 | 0.01079 | -0.0547 | 76.7748
6 | 0.88 | 0.01183 | -0.0544 | 74.3872
6.5 | 0.9332 | 0.01247 | -0.0544 | 74.8356
7 | 0.9809 | 0.01375 | -0.0535 | 71.3382
7.5 | 1.0287 | 0.01491 | -0.0526 | 68.994
8 | 1.078 | 0.01574 | -0.052 | 68.4879
8.5 | 1.12 | 0.01748 | -0.0504 | 64.0732
9 | 1.1616 | 0.01924 | -0.0487 | 60.3742
9.5 | 1.2033 | 0.02083 | -0.0471 | 57.7676
10 | 1.2432 | 0.0224 | -0.0453 | 55.5
10.5 | 1.279 | 0.02408 | -0.0432 | 53.1146
11 | 1.2981 | 0.02807 | -0.0392 | 46.2451
11.5 | 1.3151 | 0.03059 | -0.0347 | 42.9912
12 | 1.3204 | 0.03412 | -0.0298 | 38.6987
12.5 | 1.3166 | 0.03868 | -0.0257 | 34.0383
13 | 1.3017 | 0.0449 | -0.0229 | 28.9911
13.5 | 1.2711 | 0.05393 | -0.0227 | 23.5694
14 | 1.2365 | 0.06506 | -0.026 | 19.0055
14.5 | 1.1531 | 0.08837 | -0.0389 | 13.0485
15 | 0.8999 | 0.18428 | -0.0895 | 4.8833
15.5 | 0.9093 | 0.19533 | -0.0953 | 4.6552
16 | 0.9197 | 0.20672 | -0.1018 | 4.449
16.5 | 0.9333 | 0.21487 | -0.1066 | 4.3436
17 | 0.9481 | 0.22225 | -0.1112 | 4.2659

## 43. Re 1M Mach 0.10 (1)
BIGFOIL.COM POLAR EXPORT
NACA64-310
NACA64-310 |  |  |  | Cl Max: | 1.068 | at alpha= | 8 | deg
JavaFoil+Calcfoil stall+Eppler ext transition |  |  |  | L/D Max: | 115.45 | at alpha= | 3 | deg
Re: | 1000000 |  |  | Cd Min: | 0.00526 | at alpha= | -2 | deg
Mach: | 0.1 |  |  | Cl=0 at alpha= | -2.6695 | deg
|  |  |  | @ Cl=0.1, Cd= | 0.0052742
|  |  |  | @ Cl=0.4, Cd= | 0.0054397
|  |  |  | @ Cl=0.6, Cd= | 0.005673
alpha (deg) | Cl | Cd | Cm | Cl/Cd
-16.5 | -0.387 | 0.14589 | -0.021 | -2.653
-16 | -0.41 | 0.13788 | -0.021 | -2.974
-15.5 | -0.433 | 0.13956 | -0.02 | -3.103
-15 | -0.456 | 0.12834 | -0.021 | -3.553
-14.5 | -0.478 | 0.12106 | -0.021 | -3.951
-14 | -0.499 | 0.11671 | -0.02 | -4.279
-13.5 | -0.514 | 0.10729 | -0.02 | -4.795
-13 | -0.526 | 0.10025 | -0.02 | -5.247
-12.5 | -0.535 | 0.09506 | -0.021 | -5.629
-12 | -0.541 | 0.0879 | -0.021 | -6.155
-11.5 | -0.544 | 0.08143 | -0.022 | -6.676
-11 | -0.542 | 0.07606 | -0.022 | -7.13
-10.5 | -0.537 | 0.07019 | -0.023 | -7.65
-10 | -0.527 | 0.06656 | -0.024 | -7.922
-9.5 | -0.513 | 0.06098 | -0.024 | -8.417
-9 | -0.495 | 0.05748 | -0.025 | -8.606
-8.5 | -0.472 | 0.0535 | -0.025 | -8.817
-8 | -0.444 | 0.05046 | -0.024 | -8.804
-7.5 | -0.414 | 0.04685 | -0.027 | -8.835
-7 | -0.38 | 0.04391 | -0.028 | -8.654
-6.5 | -0.425 | 0.00861 | -0.06 | -49.371
-6 | -0.375 | 0.00877 | -0.06 | -42.805
-5.5 | -0.323 | 0.00845 | -0.061 | -38.219
-5 | -0.268 | 0.00815 | -0.061 | -32.879
-4.5 | -0.212 | 0.00794 | -0.062 | -26.714
-4 | -0.155 | 0.00773 | -0.062 | -20.071
-3.5 | -0.097 | 0.00764 | -0.063 | -12.744
-3 | -0.039 | 0.00746 | -0.063 | -5.229
-2.5 | 0.02 | 0.00714 | -0.064 | 2.755
-2 | 0.079 | 0.00526 | -0.064 | 14.951
-1.5 | 0.138 | 0.0053 | -0.065 | 25.954
-1 | 0.197 | 0.0053 | -0.065 | 37.136
-0.5 | 0.256 | 0.00534 | -0.066 | 47.926
0 | 0.315 | 0.00539 | -0.066 | 58.456
0.5 | 0.374 | 0.0054 | -0.067 | 69.172
1 | 0.433 | 0.00549 | -0.067 | 78.866
1.5 | 0.49 | 0.00552 | -0.067 | 88.783
2 | 0.548 | 0.0056 | -0.068 | 97.823
2.5 | 0.605 | 0.00568 | -0.068 | 106.539
3 | 0.662 | 0.00573 | -0.069 | 115.45
3.5 | 0.717 | 0.00919 | -0.069 | 77.998
4 | 0.771 | 0.00951 | -0.07 | 81.046
4.5 | 0.823 | 0.00988 | -0.07 | 83.27
5 | 0.871 | 0.0095 | -0.07 | 91.654
5.5 | 0.916 | 0.00988 | -0.071 | 92.717
6 | 0.957 | 0.01019 | -0.071 | 93.857
6.5 | 0.993 | 0.0106 | -0.071 | 93.634
7 | 1.024 | 0.01352 | -0.072 | 75.757
7.5 | 1.049 | 0.01418 | -0.072 | 74.019
8 | 1.068 | 0.01459 | -0.072 | 73.195
8.5 | 0.875 | 0.05387 | -0.034 | 16.25
9 | 0.881 | 0.05787 | -0.034 | 15.231
9.5 | 0.88 | 0.0634 | -0.03 | 13.885
10 | 0.869 | 0.06726 | -0.031 | 12.923
10.5 | 0.851 | 0.07267 | -0.029 | 11.71
11 | 0.828 | 0.0776 | -0.029 | 10.666
11.5 | 0.8 | 0.08402 | -0.028 | 9.522
12 | 0.769 | 0.09065 | -0.028 | 8.479
12.5 | 0.735 | 0.09851 | -0.028 | 7.457
13 | 0.699 | 0.102 | -0.029 | 6.851

## 44. Re 1M Mach 0.10 (2)
BIGFOIL.COM POLAR EXPORT
NACA64-310
NACA64-310 |  |  |  | Cl Max: | 1.2981 | at alpha= | 11.5 | deg
XFOIL ncrit=9 |  |  |  | L/D Max: | 101.709 | at alpha= | 3 | deg
Re: | 1000000 |  |  | Cd Min: | 0.24322 | at alpha= | -20 | deg
Mach: | 0.1 |  |  | Cl=0 at alpha= | -2.3848 | deg
|  |  |  | @ Cl=0.1, Cd= | 0.0052005
|  |  |  | @ Cl=0.4, Cd= | 0.005263
|  |  |  | @ Cl=0.6, Cd= | 0.0059343
alpha (deg) | Cl | Cd | Cm | Cl/Cd
-20 | -0.717 | 0.24322 | 0.0438 | -2.9479
-19.5 | -0.6996 | 0.23591 | 0.0396 | -2.9655
-19 | -0.6839 | 0.22843 | 0.0351 | -2.9939
-18.5 | -0.6685 | 0.22119 | 0.0309 | -3.0223
-18 | -0.6545 | 0.21328 | 0.0274 | -3.0687
-17.5 | -0.6385 | 0.20728 | 0.0242 | -3.0804
-17 | -0.6226 | 0.20098 | 0.0207 | -3.0978
-16.5 | -0.6074 | 0.19416 | 0.0171 | -3.1283
-16 | -0.5933 | 0.18593 | 0.0129 | -3.191
-15.5 | -0.5818 | 0.17793 | 0.0087 | -3.2698
-15 | -0.5699 | 0.17007 | 0.0051 | -3.351
-14.5 | -0.5592 | 0.16212 | 0.0017 | -3.4493
-14 | -0.5508 | 0.15428 | -0.0005 | -3.5701
-13.5 | -0.538 | 0.14827 | -0.0029 | -3.6285
-13 | -0.5293 | 0.1408 | -0.0059 | -3.7592
-12.5 | -0.5243 | 0.13119 | -0.0107 | -3.9965
-12 | -0.519 | 0.12231 | -0.0143 | -4.2433
-11.5 | -0.5161 | 0.11322 | -0.0179 | -4.5584
-11 | -0.5163 | 0.10353 | -0.0219 | -4.987
-10.5 | -0.5312 | 0.09236 | -0.0268 | -5.7514
-9.5 | -0.5679 | 0.06329 | -0.0479 | -8.973
-9 | -0.6112 | 0.05287 | -0.0531 | -11.5604
-8.5 | -0.6555 | 0.0385 | -0.0507 | -17.026
-8 | -0.6327 | 0.02076 | -0.055 | -30.4769
-7.5 | -0.5709 | 0.0162 | -0.0586 | -35.2407
-7 | -0.5054 | 0.01474 | -0.0616 | -34.2877
-6.5 | -0.4442 | 0.0131 | -0.0632 | -33.9084
-6 | -0.3896 | 0.0121 | -0.0631 | -32.1983
-5.5 | -0.3404 | 0.01032 | -0.0623 | -32.9845
-5 | -0.2876 | 0.00961 | -0.0618 | -29.9272
-4 | -0.1795 | 0.00831 | -0.0614 | -21.6005
-3.5 | -0.1239 | 0.00796 | -0.0614 | -15.5653
-3 | -0.068 | 0.00752 | -0.0614 | -9.0426
-2.5 | -0.0129 | 0.0064 | -0.0622 | -2.0156
-2 | 0.0431 | 0.00533 | -0.0631 | 8.0863
-1.5 | 0.1002 | 0.0052 | -0.0634 | 19.2692
-1 | 0.1571 | 0.00511 | -0.0636 | 30.7436
-0.5 | 0.2141 | 0.00511 | -0.0637 | 41.8982
0 | 0.2712 | 0.00514 | -0.0639 | 52.7626
0.5 | 0.3284 | 0.00518 | -0.0642 | 63.3977
1 | 0.3856 | 0.00524 | -0.0644 | 73.5878
1.5 | 0.4419 | 0.00533 | -0.0645 | 82.9081
2 | 0.4974 | 0.00548 | -0.0643 | 90.7664
2.5 | 0.5527 | 0.0057 | -0.0642 | 96.9649
3 | 0.6072 | 0.00597 | -0.064 | 101.7085
3.5 | 0.6553 | 0.00707 | -0.0629 | 92.6874
4 | 0.6979 | 0.00893 | -0.0613 | 78.1523
4.5 | 0.7458 | 0.00992 | -0.06 | 75.1815
5 | 0.7934 | 0.01056 | -0.0583 | 75.1326
5.5 | 0.8332 | 0.01087 | -0.0548 | 76.6513
6 | 0.8847 | 0.01191 | -0.0543 | 74.2821
6.5 | 0.938 | 0.01259 | -0.0542 | 74.5036
7 | 0.9828 | 0.0143 | -0.0528 | 68.7273
7.5 | 1.0335 | 0.01513 | -0.0522 | 68.308
8 | 1.0829 | 0.01601 | -0.0515 | 67.639
8.5 | 1.1203 | 0.01853 | -0.0491 | 60.4587
9 | 1.1657 | 0.01979 | -0.0477 | 58.9035
9.5 | 1.2066 | 0.02158 | -0.0459 | 55.9129
10 | 1.2457 | 0.02321 | -0.0439 | 53.6708
10.5 | 1.2648 | 0.02774 | -0.0399 | 45.5948
11 | 1.2913 | 0.02969 | -0.0364 | 43.4928
11.5 | 1.2981 | 0.03319 | -0.031 | 39.1112
12 | 1.2911 | 0.03808 | -0.026 | 33.9049
12.5 | 1.2719 | 0.04465 | -0.0227 | 28.486
13 | 1.2353 | 0.05435 | -0.0223 | 22.7286
13.5 | 1.1779 | 0.06924 | -0.0275 | 17.0118
14 | 1.1187 | 0.08882 | -0.0392 | 12.5951
15 | 0.9008 | 0.18557 | -0.0905 | 4.8542
15.5 | 0.9108 | 0.19648 | -0.0963 | 4.6356
16 | 0.9216 | 0.20783 | -0.1028 | 4.4344
16.5 | 0.9354 | 0.21603 | -0.1077 | 4.33

## 45. Re 1M Mach 0.25 (1)
BIGFOIL.COM POLAR EXPORT
NACA64-310
NACA64-310 |  |  |  | Cl Max: | 1.041 | at alpha= | 7.5 | deg
JavaFoil+Calcfoil stall+Eppler ext transition |  |  |  | L/D Max: | 116.575 | at alpha= | 3 | deg
Re: | 1000000 |  |  | Cd Min: | 0.00532 | at alpha= | -2 | deg
Mach: | 0.25 |  |  | Cl=0 at alpha= | -2.6667 | deg
|  |  |  | @ Cl=0.1, Cd= | 0.00532
|  |  |  | @ Cl=0.4, Cd= | 0.0054731
|  |  |  | @ Cl=0.6, Cd= | 0.1088
alpha (deg) | Cl | Cd | Cm | Cl/Cd
-15 | -0.07 | 0.12622 | -0.023 | -0.554
-14.5 | -0.154 | 0.12648 | -0.023 | -1.216
-14 | -0.23 | 0.11717 | -0.023 | -1.965
-13.5 | -0.284 | 0.11069 | -0.023 | -2.568
-13 | -0.33 | 0.10362 | -0.023 | -3.183
-12.5 | -0.37 | 0.10718 | -0.022 | -3.452
-12 | -0.405 | 0.09731 | -0.022 | -4.16
-11.5 | -0.434 | 0.08912 | -0.022 | -4.867
-11 | -0.456 | 0.08163 | -0.021 | -5.586
-10.5 | -0.472 | 0.07644 | -0.022 | -6.169
-10 | -0.48 | 0.06915 | -0.023 | -6.938
-9.5 | -0.48 | 0.0645 | -0.024 | -7.449
-9 | -0.474 | 0.0599 | -0.024 | -7.911
-8.5 | -0.46 | 0.05522 | -0.025 | -8.335
-8 | -0.44 | 0.05186 | -0.026 | -8.484
-7.5 | -0.414 | 0.04789 | -0.026 | -8.642
-7 | -0.383 | 0.04478 | -0.027 | -8.546
-6.5 | -0.348 | 0.04184 | -0.029 | -8.309
-6 | -0.383 | 0.00847 | -0.062 | -45.171
-5.5 | -0.33 | 0.00861 | -0.063 | -38.332
-5 | -0.274 | 0.00832 | -0.063 | -32.99
-4.5 | -0.217 | 0.00808 | -0.064 | -26.906
-4 | -0.159 | 0.00787 | -0.064 | -20.223
-3.5 | -0.1 | 0.0077 | -0.065 | -12.972
-3 | -0.04 | 0.0073 | -0.065 | -5.487
-2.5 | 0.02 | 0.00716 | -0.066 | 2.822
-2 | 0.081 | 0.00532 | -0.066 | 15.18
-1.5 | 0.141 | 0.00532 | -0.066 | 26.554
-1 | 0.202 | 0.00534 | -0.067 | 37.905
-0.5 | 0.263 | 0.00538 | -0.067 | 48.846
0 | 0.324 | 0.0054 | -0.068 | 59.933
0.5 | 0.384 | 0.00546 | -0.068 | 70.32
1 | 0.445 | 0.00551 | -0.069 | 80.673
1.5 | 0.504 | 0.00559 | -0.069 | 90.067
2 | 0.563 | 0.00568 | -0.07 | 99.195
2.5 | 0.622 | 0.00573 | -0.07 | 108.539
3 | 0.679 | 0.00583 | -0.071 | 116.575
3.5 | 0.736 | 0.00938 | -0.071 | 78.434
4 | 0.791 | 0.00971 | -0.071 | 81.448
4.5 | 0.843 | 0.00936 | -0.072 | 89.986
5 | 0.89 | 0.00973 | -0.072 | 91.496
5.5 | 0.933 | 0.01009 | -0.073 | 92.512
6 | 0.971 | 0.01056 | -0.073 | 91.924
6.5 | 1.002 | 0.01339 | -0.073 | 74.831
7 | 1.026 | 0.01414 | -0.074 | 72.548
7.5 | 1.041 | 0.01477 | -0.074 | 70.428
8 | 0.846 | 0.05193 | -0.034 | 16.298
8.5 | 0.843 | 0.0561 | -0.032 | 15.023
9 | 0.831 | 0.06117 | -0.03 | 13.584
9.5 | 0.811 | 0.06733 | -0.028 | 12.044
10 | 0.771 | 0.0734 | -0.028 | 10.512
10.5 | 0.721 | 0.07926 | -0.028 | 9.092
11 | 0.661 | 0.08626 | -0.029 | 7.658
11.5 | 0.592 | 0.0933 | -0.029 | 6.35
12 | 0.518 | 0.10097 | -0.03 | 5.127
12.5 | 0.437 | 0.1088 | -0.031 | 4.021

## 46. Re 1M Mach 0.25 (2)
BIGFOIL.COM POLAR EXPORT
NACA64-310
NACA64-310 |  |  |  | Cl Max: | 1.2167 | at alpha= | 10 | deg
XFOIL ncrit=9 |  |  |  | L/D Max: | 102.072 | at alpha= | 3 | deg
Re: | 1000000 |  |  | Cd Min: | 0.19187 | at alpha= | 15 | deg
Mach: | 0.25 |  |  | Cl=0 at alpha= | -2.3752 | deg
|  |  |  | @ Cl=0.1, Cd= | 0.0052943
|  |  |  | @ Cl=0.4, Cd= | 0.0053348
|  |  |  | @ Cl=0.6, Cd= | 0.0059748
alpha (deg) | Cl | Cd | Cm | Cl/Cd
-8 | -0.6074 | 0.04021 | -0.0544 | -15.1057
-7.5 | -0.5769 | 0.02296 | -0.0621 | -25.1263
-7 | -0.5177 | 0.01748 | -0.0655 | -29.6167
-6.5 | -0.4573 | 0.01501 | -0.0666 | -30.4664
-6 | -0.4032 | 0.01297 | -0.0659 | -31.0871
-5.5 | -0.352 | 0.01113 | -0.0647 | -31.6262
-5 | -0.2983 | 0.01011 | -0.0639 | -29.5054
-4.5 | -0.2429 | 0.00936 | -0.0634 | -25.9509
-4 | -0.187 | 0.00856 | -0.0631 | -21.8458
-3.5 | -0.1297 | 0.0081 | -0.063 | -16.0123
-3 | -0.0718 | 0.00766 | -0.063 | -9.3734
-2.5 | -0.0143 | 0.00683 | -0.0634 | -2.0937
-2 | 0.043 | 0.00543 | -0.0646 | 7.919
-1.5 | 0.1018 | 0.00529 | -0.0648 | 19.2439
-1 | 0.1608 | 0.0052 | -0.0651 | 30.9231
-0.5 | 0.2196 | 0.00518 | -0.0653 | 42.3938
0 | 0.2787 | 0.00522 | -0.0655 | 53.3908
0.5 | 0.3377 | 0.00526 | -0.0658 | 64.2015
1 | 0.3965 | 0.00533 | -0.0659 | 74.3902
1.5 | 0.4551 | 0.00541 | -0.0661 | 84.122
2 | 0.5124 | 0.00558 | -0.0659 | 91.828
2.5 | 0.5694 | 0.00579 | -0.0657 | 98.342
3 | 0.6257 | 0.00613 | -0.0653 | 102.0718
3.5 | 0.6715 | 0.00772 | -0.0637 | 86.9819
4 | 0.7167 | 0.00947 | -0.062 | 75.6811
4.5 | 0.7683 | 0.01018 | -0.0608 | 75.4715
5 | 0.8181 | 0.01086 | -0.0589 | 75.3315
5.5 | 0.8594 | 0.01143 | -0.0551 | 75.1881
6 | 0.9092 | 0.01246 | -0.0535 | 72.9695
6.5 | 0.9629 | 0.0134 | -0.0528 | 71.8582
7 | 1.0081 | 0.01529 | -0.0507 | 65.932
7.5 | 1.0577 | 0.01658 | -0.0493 | 63.7937
8 | 1.1016 | 0.01854 | -0.0471 | 59.4175
8.5 | 1.1417 | 0.02138 | -0.0443 | 53.4004
9 | 1.1785 | 0.02463 | -0.0412 | 47.8482
9.5 | 1.2072 | 0.02818 | -0.0375 | 42.8389
10 | 1.2167 | 0.03215 | -0.032 | 37.8445
10.5 | 1.1834 | 0.03972 | -0.0243 | 29.7936
11 | 1.1509 | 0.048 | -0.0211 | 23.9771
11.5 | 1.1079 | 0.05907 | -0.0226 | 18.7557
12 | 1.0634 | 0.07308 | -0.0296 | 14.5512
12.5 | 1.0209 | 0.09135 | -0.0423 | 11.1757
13 | 0.8997 | 0.14299 | -0.0701 | 6.292
13.5 | 0.8902 | 0.15896 | -0.0784 | 5.6002
14 | 0.8906 | 0.16977 | -0.0841 | 5.2459
14.5 | 0.8983 | 0.18108 | -0.09 | 4.9608
15 | 0.9085 | 0.19187 | -0.0957 | 4.735

## 47. Re 1M Mach 0.50 (1)
BIGFOIL.COM POLAR EXPORT
NACA64-310
NACA64-310 |  |  |  | Cl Max: | 1.182 | at alpha= | 20 | deg
JavaFoil+Calcfoil stall+Eppler ext transition |  |  |  | L/D Max: | 114.959 | at alpha= | 2.5 | deg
Re: | 1000000 |  |  | Cd Min: | 0.00543 | at alpha= | -2 | deg
Mach: | 0.5 |  |  | Cl=0 at alpha= | -2.6691 | deg
|  |  |  | @ Cl=0.1, Cd= | 0.0054403
|  |  |  | @ Cl=0.4, Cd= | 0.005637
|  |  |  | @ Cl=0.6, Cd= | 0.0058845
alpha (deg) | Cl | Cd | Cm | Cl/Cd
-20 | -0.93 | 0.19527 | -0.03 | -4.761
-19.5 | -0.902 | 0.18717 | -0.029 | -4.818
-19 | -0.875 | 0.18148 | -0.029 | -4.824
-18.5 | -0.849 | 0.17643 | -0.03 | -4.813
-18 | -0.823 | 0.1718 | -0.03 | -4.791
-17.5 | -0.797 | 0.16423 | -0.03 | -4.852
-17 | -0.769 | 0.16525 | -0.029 | -4.652
-16.5 | -0.742 | 0.15619 | -0.029 | -4.751
-16 | -0.716 | 0.15303 | -0.029 | -4.676
-15.5 | -0.689 | 0.1452 | -0.03 | -4.746
-15 | -0.663 | 0.13707 | -0.03 | -4.835
-14.5 | -0.636 | 0.13774 | -0.03 | -4.616
-14 | -0.608 | 0.1319 | -0.028 | -4.61
-13.5 | -0.582 | 0.12801 | -0.029 | -4.543
-13 | -0.555 | 0.1228 | -0.029 | -4.52
-12.5 | -0.528 | 0.11597 | -0.029 | -4.557
-12 | -0.502 | 0.11137 | -0.03 | -4.505
-11.5 | -0.474 | 0.10568 | -0.028 | -4.487
-11 | -0.447 | 0.10199 | -0.028 | -4.387
-10.5 | -0.421 | 0.09645 | -0.028 | -4.362
-10 | -0.394 | 0.09146 | -0.029 | -4.308
-9.5 | -0.367 | 0.08891 | -0.029 | -4.13
-9 | -0.34 | 0.08649 | -0.029 | -3.935
-8.5 | -0.313 | 0.08634 | -0.027 | -3.626
-8 | -0.286 | 0.07711 | -0.027 | -3.713
-7.5 | -0.26 | 0.05281 | -0.029 | -4.917
-7 | -0.233 | 0.04839 | -0.029 | -4.812
-6.5 | -0.307 | 0.05019 | -0.027 | -6.12
-6 | -0.313 | 0.04325 | -0.027 | -7.244
-5.5 | -0.283 | 0.03976 | -0.029 | -7.114
-5 | -0.24 | 0.03668 | -0.033 | -6.554
-4.5 | -0.239 | 0.00833 | -0.071 | -28.634
-4 | -0.176 | 0.00779 | -0.072 | -22.591
-3.5 | -0.111 | 0.00753 | -0.072 | -14.737
-3 | -0.045 | 0.00729 | -0.073 | -6.122
-2.5 | 0.023 | 0.00739 | -0.073 | 3.047
-2 | 0.09 | 0.00543 | -0.074 | 16.592
-1.5 | 0.158 | 0.0055 | -0.074 | 28.734
-1 | 0.226 | 0.00552 | -0.075 | 40.964
-0.5 | 0.294 | 0.00557 | -0.075 | 52.732
0 | 0.362 | 0.00562 | -0.076 | 64.408
0.5 | 0.429 | 0.00565 | -0.076 | 75.943
1 | 0.497 | 0.00572 | -0.077 | 86.893
1.5 | 0.562 | 0.00585 | -0.077 | 96.194
2 | 0.628 | 0.00591 | -0.078 | 106.368
2.5 | 0.693 | 0.00603 | -0.078 | 114.959
3 | 0.756 | 0.00909 | -0.079 | 83.109
3.5 | 0.815 | 0.00949 | -0.079 | 85.941
4 | 0.872 | 0.00993 | -0.08 | 87.805
4.5 | 0.919 | 0.01051 | -0.08 | 87.442
5 | 0.95 | 0.01347 | -0.081 | 70.577
5.5 | 0.955 | 0.01432 | -0.081 | 66.666
6 | 0.717 | 0.04615 | -0.031 | 15.54
6.5 | 0.486 | 0.05153 | -0.031 | 9.44
7 | 0.513 | 0.07743 | -0.033 | 6.623
7.5 | 0.539 | 0.05636 | -0.034 | 9.565
8 | 0.565 | 0.07771 | -0.033 | 7.269
8.5 | 0.591 | 0.08452 | -0.036 | 6.998
9 | 0.617 | 0.09204 | -0.037 | 6.709
9.5 | 0.643 | 0.09465 | -0.037 | 6.797
10 | 0.669 | 0.09879 | -0.037 | 6.771
10.5 | 0.695 | 0.10077 | -0.038 | 6.895
11 | 0.722 | 0.10972 | -0.04 | 6.576
11.5 | 0.747 | 0.11439 | -0.04 | 6.531
12 | 0.773 | 0.1177 | -0.041 | 6.563
12.5 | 0.798 | 0.12092 | -0.041 | 6.6
13 | 0.825 | 0.12301 | -0.044 | 6.709
13.5 | 0.851 | 0.12768 | -0.044 | 6.662
14 | 0.876 | 0.13262 | -0.044 | 6.604
14.5 | 0.901 | 0.13598 | -0.045 | 6.627
15 | 0.929 | 0.14909 | -0.048 | 6.232
15.5 | 0.953 | 0.15484 | -0.048 | 6.156
16 | 0.978 | 0.15822 | -0.048 | 6.183
16.5 | 1.003 | 0.16345 | -0.048 | 6.139
17 | 1.03 | 0.17091 | -0.05 | 6.029
17.5 | 1.056 | 0.17456 | -0.051 | 6.047
18 | 1.08 | 0.17864 | -0.051 | 6.048
18.5 | 1.105 | 0.18336 | -0.051 | 6.027
19 | 1.13 | 0.18853 | -0.052 | 5.994
19.5 | 1.159 | 0.19809 | -0.055 | 5.852
20 | 1.182 | 0.19643 | -0.054 | 6.017

## 48. Re 1M Mach 0.50 (2)
BIGFOIL.COM POLAR EXPORT
NACA64-310
NACA64-310 |  |  |  | Cl Max: | 1.1801 | at alpha= | 20 | deg
XFOIL ncrit=9 |  |  |  | L/D Max: | 102.827 | at alpha= | 2.5 | deg
Re: | 1000000 |  |  | Cd Min: | 0.31408 | at alpha= | 20 | deg
Mach: | 0.5 |  |  | Cl=0 at alpha= | -2.327 | deg
|  |  |  | @ Cl=0.1, Cd= | 0.0057429
|  |  |  | @ Cl=0.4, Cd= | 0.0056458
|  |  |  | @ Cl=0.6, Cd= | 0.0060868
alpha (deg) | Cl | Cd | Cm | Cl/Cd
-20 | -0.7935 | 0.26949 | 0.0563 | -2.9445
-19.5 | -0.7717 | 0.26098 | 0.0509 | -2.9569
-19 | -0.7505 | 0.25237 | 0.0457 | -2.9738
-18.5 | -0.7292 | 0.2437 | 0.0412 | -2.9922
-18 | -0.7081 | 0.23596 | 0.037 | -3.0009
-17.5 | -0.6867 | 0.22808 | 0.0324 | -3.0108
-17 | -0.6655 | 0.21998 | 0.0278 | -3.0253
-16.5 | -0.6442 | 0.21108 | 0.0226 | -3.0519
-16 | -0.625 | 0.20259 | 0.0177 | -3.085
-15.5 | -0.6067 | 0.19406 | 0.0128 | -3.1264
-15 | -0.5866 | 0.18595 | 0.01 | -3.1546
-14.5 | -0.568 | 0.17828 | 0.0063 | -3.186
-14 | -0.55 | 0.17055 | 0.0025 | -3.2249
-13.5 | -0.5333 | 0.16184 | -0.0022 | -3.2952
-13 | -0.5199 | 0.15325 | -0.0067 | -3.3925
-12.5 | -0.5063 | 0.14481 | -0.0105 | -3.4963
-12 | -0.4938 | 0.13625 | -0.0141 | -3.6242
-11.5 | -0.4803 | 0.12932 | -0.0155 | -3.714
-11 | -0.4685 | 0.12171 | -0.0186 | -3.8493
-10.5 | -0.4599 | 0.11267 | -0.0238 | -4.0818
-10 | -0.4522 | 0.10406 | -0.0276 | -4.3456
-9.5 | -0.4462 | 0.09559 | -0.031 | -4.6679
-9 | -0.4455 | 0.08787 | -0.0331 | -5.07
-8.5 | -0.446 | 0.07906 | -0.0373 | -5.6413
-8 | -0.4511 | 0.06962 | -0.0423 | -6.4795
-7.5 | -0.4656 | 0.05805 | -0.0507 | -8.0207
-7 | -0.4735 | 0.04644 | -0.0649 | -10.196
-6.5 | -0.4423 | 0.03321 | -0.081 | -13.3183
-6 | -0.4248 | 0.02496 | -0.0802 | -17.0192
-5.5 | -0.3909 | 0.0183 | -0.0774 | -21.3607
-5 | -0.3404 | 0.01389 | -0.0749 | -24.5068
-4.5 | -0.2805 | 0.01165 | -0.0729 | -24.0773
-4 | -0.2184 | 0.0102 | -0.0713 | -21.4118
-3.5 | -0.1552 | 0.00896 | -0.0703 | -17.3214
-3 | -0.089 | 0.00834 | -0.0699 | -10.6715
-2.5 | -0.0226 | 0.00784 | -0.0697 | -2.8827
-2 | 0.0427 | 0.0065 | -0.0706 | 6.5692
-1.5 | 0.1093 | 0.00562 | -0.0715 | 19.4484
-1 | 0.1766 | 0.00553 | -0.0718 | 31.9349
0 | 0.311 | 0.00556 | -0.0722 | 55.9353
0.5 | 0.3783 | 0.00562 | -0.0725 | 67.3132
1 | 0.4456 | 0.0057 | -0.0727 | 78.1754
1.5 | 0.513 | 0.0058 | -0.0727 | 88.4483
2 | 0.5781 | 0.006 | -0.0722 | 96.35
2.5 | 0.6437 | 0.00626 | -0.0716 | 102.8275
3 | 0.6998 | 0.00742 | -0.0697 | 94.3127
4 | 0.8033 | 0.01075 | -0.0644 | 74.7256
4.5 | 0.8609 | 0.0118 | -0.0616 | 72.9576
5 | 0.9134 | 0.01307 | -0.0578 | 69.8852
5.5 | 0.9522 | 0.01483 | -0.0513 | 64.2077
6 | 0.9891 | 0.01668 | -0.0443 | 59.2986
6.5 | 1.0314 | 0.02073 | -0.0395 | 49.754
7 | 1.0595 | 0.02721 | -0.0337 | 38.9379
7.5 | 1.0572 | 0.03355 | -0.0264 | 31.5112
8 | 1.0354 | 0.04034 | -0.0208 | 25.6668
8.5 | 1.0063 | 0.04877 | -0.0197 | 20.6336
9 | 0.9749 | 0.0592 | -0.0236 | 16.4679
9.5 | 0.9436 | 0.07241 | -0.0321 | 13.0313
10 | 0.9173 | 0.08918 | -0.0442 | 10.2859
10.5 | 0.9002 | 0.10626 | -0.0552 | 8.4717
11 | 0.8887 | 0.12081 | -0.0641 | 7.3562
11.5 | 0.8823 | 0.13483 | -0.0722 | 6.5438
12 | 0.8844 | 0.14797 | -0.0795 | 5.9769
12.5 | 0.8911 | 0.16017 | -0.0864 | 5.5635
13.5 | 0.9116 | 0.18594 | -0.1005 | 4.9027
14 | 0.9282 | 0.19621 | -0.1064 | 4.7306
14.5 | 0.9473 | 0.20565 | -0.1121 | 4.6064
15 | 0.9676 | 0.21387 | -0.1164 | 4.5242
15.5 | 0.986 | 0.2248 | -0.1225 | 4.3861
16 | 1.0059 | 0.2351 | -0.1286 | 4.2786
16.5 | 1.0258 | 0.24566 | -0.1354 | 4.1757
17 | 1.0474 | 0.25645 | -0.1423 | 4.0842
17.5 | 1.0693 | 0.26593 | -0.1483 | 4.021
18 | 1.0912 | 0.27488 | -0.154 | 3.9697
18.5 | 1.1131 | 0.283 | -0.1587 | 3.9332
19 | 1.1346 | 0.29306 | -0.1647 | 3.8716
19.5 | 1.1562 | 0.30309 | -0.1714 | 3.8147
20 | 1.1801 | 0.31408 | -0.1786 | 3.7573

## 49. Re 2M Mach 0.00 (1)
BIGFOIL.COM POLAR EXPORT
NACA64-310
NACA64-310 |  |  |  | Cl Max: | 1.096 | at alpha= | 9 | deg
JavaFoil+Calcfoil stall+Eppler ext transition |  |  |  | L/D Max: | 127.936 | at alpha= | 3 | deg
Re: | 2000000 |  |  | Cd Min: | 0.00479 | at alpha= | -2 | deg
Mach: | 0 |  |  | Cl=0 at alpha= | -2.6695 | deg
|  |  |  | @ Cl=0.1, Cd= | 0.0048012
|  |  |  | @ Cl=0.4, Cd= | 0.004939
|  |  |  | @ Cl=0.6, Cd= | 0.0050793
alpha (deg) | Cl | Cd | Cm | Cl/Cd
-17 | -0.411 | 0.13937 | -0.022 | -2.946
-16.5 | -0.431 | 0.13298 | -0.022 | -3.241
-16 | -0.451 | 0.12742 | -0.022 | -3.543
-15.5 | -0.472 | 0.12458 | -0.022 | -3.785
-15 | -0.491 | 0.11494 | -0.022 | -4.276
-14.5 | -0.51 | 0.10982 | -0.022 | -4.647
-14 | -0.528 | 0.10605 | -0.022 | -4.977
-13.5 | -0.54 | 0.09921 | -0.022 | -5.439
-13 | -0.548 | 0.09233 | -0.022 | -5.936
-12.5 | -0.554 | 0.08808 | -0.023 | -6.291
-12 | -0.557 | 0.08147 | -0.023 | -6.839
-11.5 | -0.557 | 0.07611 | -0.024 | -7.317
-11 | -0.553 | 0.07179 | -0.025 | -7.703
-10.5 | -0.545 | 0.067 | -0.025 | -8.139
-10 | -0.534 | 0.06292 | -0.026 | -8.481
-9.5 | -0.518 | 0.05805 | -0.027 | -8.928
-9 | -0.499 | 0.0544 | -0.028 | -9.164
-8.5 | -0.475 | 0.05024 | -0.03 | -9.459
-8 | -0.448 | 0.04665 | -0.031 | -9.605
-7.5 | -0.513 | 0.00831 | -0.059 | -61.76
-7 | -0.47 | 0.00834 | -0.059 | -56.417
-6.5 | -0.424 | 0.00804 | -0.06 | -52.703
-6 | -0.374 | 0.00781 | -0.06 | -47.881
-5.5 | -0.322 | 0.00759 | -0.061 | -42.397
-5 | -0.267 | 0.00731 | -0.061 | -36.511
-4.5 | -0.211 | 0.0072 | -0.062 | -29.306
-4 | -0.154 | 0.00701 | -0.062 | -22.007
-3.5 | -0.097 | 0.00691 | -0.063 | -14.025
-3 | -0.039 | 0.00674 | -0.063 | -5.762
-2.5 | 0.02 | 0.0067 | -0.064 | 2.921
-2 | 0.078 | 0.00479 | -0.064 | 16.34
-1.5 | 0.137 | 0.00482 | -0.064 | 28.418
-1 | 0.196 | 0.00484 | -0.065 | 40.498
-0.5 | 0.255 | 0.00487 | -0.065 | 52.242
0 | 0.313 | 0.00488 | -0.066 | 64.278
0.5 | 0.372 | 0.00492 | -0.066 | 75.68
1 | 0.431 | 0.00496 | -0.067 | 86.849
1.5 | 0.488 | 0.00501 | -0.067 | 97.435
2 | 0.545 | 0.00506 | -0.068 | 107.868
2.5 | 0.602 | 0.00508 | -0.068 | 118.69
3 | 0.659 | 0.00515 | -0.068 | 127.936
3.5 | 0.714 | 0.00822 | -0.069 | 86.774
4 | 0.768 | 0.00846 | -0.069 | 90.76
4.5 | 0.819 | 0.00877 | -0.07 | 93.411
5 | 0.867 | 0.00903 | -0.07 | 96.091
5.5 | 0.913 | 0.00937 | -0.07 | 97.436
6 | 0.954 | 0.00901 | -0.071 | 105.859
6.5 | 0.991 | 0.00938 | -0.071 | 105.646
7 | 1.023 | 0.00975 | -0.072 | 104.959
7.5 | 1.05 | 0.01018 | -0.072 | 103.158
8 | 1.072 | 0.01303 | -0.072 | 82.249
8.5 | 1.087 | 0.01367 | -0.073 | 79.556
9 | 1.096 | 0.01431 | -0.073 | 76.568
9.5 | 0.899 | 0.05698 | -0.042 | 15.772
10 | 0.884 | 0.0631 | -0.037 | 14.013
10.5 | 0.869 | 0.06823 | -0.036 | 12.738
11 | 0.849 | 0.07312 | -0.034 | 11.608
11.5 | 0.825 | 0.07776 | -0.034 | 10.615
12 | 0.798 | 0.08393 | -0.033 | 9.51
12.5 | 0.768 | 0.09035 | -0.032 | 8.505
13 | 0.737 | 0.09517 | -0.033 | 7.744
13.5 | 0.704 | 0.09994 | -0.033 | 7.048
14 | 0.671 | 0.10664 | -0.034 | 6.291

## 50. Re 2M Mach 0.00 (2)
BIGFOIL.COM POLAR EXPORT
NACA64-310
NACA64-310 |  |  |  | Cl Max: | 1.542 | at alpha= | 15 | deg
XFOIL ncrit=9 |  |  |  | L/D Max: | 108.379 | at alpha= | 2.5 | deg
Re: | 2000000 |  |  | Cd Min: | 0.11034 | at alpha= | 18 | deg
Mach: | 0 |  |  | Cl=0 at alpha= | -2.3913 | deg
|  |  |  | @ Cl=0.1, Cd= | 0.0045576
|  |  |  | @ Cl=0.4, Cd= | 0.0044743
|  |  |  | @ Cl=0.6, Cd= | 0.006091
alpha (deg) | Cl | Cd | Cm | Cl/Cd
-14 | -1.0687 | 0.03721 | -0.0612 | -28.7208
-13.5 | -1.0766 | 0.03198 | -0.0618 | -33.6648
-13 | -1.0807 | 0.02795 | -0.0584 | -38.6655
-12.5 | -1.0573 | 0.02522 | -0.0564 | -41.9231
-12 | -1.0231 | 0.02342 | -0.0549 | -43.6849
-11.5 | -0.9832 | 0.02223 | -0.0536 | -44.2285
-11 | -0.9618 | 0.01759 | -0.0511 | -54.6788
-10.5 | -0.9183 | 0.01667 | -0.0497 | -55.087
-9.5 | -0.8059 | 0.01485 | -0.0522 | -54.2694
-9 | -0.7437 | 0.01391 | -0.0545 | -53.4651
-8.5 | -0.6789 | 0.01201 | -0.0579 | -56.5279
-8 | -0.6145 | 0.01105 | -0.0606 | -55.6109
-7.5 | -0.5587 | 0.01051 | -0.061 | -53.1589
-7 | -0.5068 | 0.00992 | -0.0606 | -51.0887
-6.5 | -0.4538 | 0.0095 | -0.0603 | -47.7684
-6 | -0.4022 | 0.00847 | -0.0599 | -47.4852
-5.5 | -0.3477 | 0.00812 | -0.0599 | -42.8202
-5 | -0.2926 | 0.00776 | -0.06 | -37.7062
-4.5 | -0.2373 | 0.0073 | -0.0601 | -32.5068
-4 | -0.1815 | 0.00702 | -0.0603 | -25.8547
-3.5 | -0.1253 | 0.00678 | -0.0605 | -18.4808
-3 | -0.0688 | 0.00654 | -0.0608 | -10.5199
-2.5 | -0.0123 | 0.00614 | -0.0612 | -2.0033
-2 | 0.0443 | 0.00526 | -0.0622 | 8.4221
-1.5 | 0.1014 | 0.00454 | -0.0631 | 22.3348
-1 | 0.1587 | 0.00442 | -0.0636 | 35.905
-0.5 | 0.2161 | 0.00432 | -0.0641 | 50.0231
0 | 0.2734 | 0.00431 | -0.0644 | 63.4339
0.5 | 0.3306 | 0.00435 | -0.0648 | 76
1 | 0.3876 | 0.00443 | -0.0651 | 87.4944
2 | 0.4995 | 0.00483 | -0.0654 | 103.4161
2.5 | 0.5549 | 0.00512 | -0.0655 | 108.3789
3 | 0.6046 | 0.00619 | -0.0649 | 97.6737
4 | 0.7053 | 0.00825 | -0.0639 | 85.4909
4.5 | 0.7591 | 0.0087 | -0.0638 | 87.2529
5 | 0.8127 | 0.00913 | -0.0636 | 89.0142
5.5 | 0.8662 | 0.0095 | -0.0633 | 91.1789
6 | 0.9171 | 0.01011 | -0.0626 | 90.7122
6.5 | 0.9671 | 0.01047 | -0.0616 | 92.3687
7 | 1.0083 | 0.01081 | -0.0587 | 93.2747
7.5 | 1.059 | 0.01168 | -0.0582 | 90.6678
8 | 1.1106 | 0.0123 | -0.0579 | 90.2927
8.5 | 1.1608 | 0.013 | -0.0574 | 89.2923
9 | 1.2053 | 0.01439 | -0.056 | 83.7596
9.5 | 1.2541 | 0.01513 | -0.0554 | 82.8883
10 | 1.3015 | 0.01595 | -0.0546 | 81.5987
10.5 | 1.3468 | 0.01692 | -0.0535 | 79.5981
11 | 1.3848 | 0.01858 | -0.0514 | 74.5318
11.5 | 1.4194 | 0.02039 | -0.0488 | 69.6126
12 | 1.4562 | 0.02169 | -0.0467 | 67.1369
12.5 | 1.4839 | 0.02324 | -0.0431 | 63.8511
13 | 1.502 | 0.02508 | -0.0384 | 59.8884
13.5 | 1.5161 | 0.02738 | -0.0341 | 55.3725
14 | 1.53 | 0.02991 | -0.0306 | 51.1535
14.5 | 1.5368 | 0.03333 | -0.0275 | 46.1086
15 | 1.542 | 0.03725 | -0.0253 | 41.396
15.5 | 1.5393 | 0.04242 | -0.0239 | 36.2871
16 | 1.5283 | 0.04914 | -0.0239 | 31.1009
16.5 | 1.5064 | 0.05815 | -0.0258 | 25.9054
17 | 1.4752 | 0.06992 | -0.0304 | 21.0984
17.5 | 1.4322 | 0.08576 | -0.0388 | 16.7001
18 | 1.364 | 0.11034 | -0.0539 | 12.3618

## 51. Re 2M Mach 0.10 (1)
BIGFOIL.COM POLAR EXPORT
NACA64-310
NACA64-310 |  |  |  | Cl Max: | 1.089 | at alpha= | 9 | deg
JavaFoil+Calcfoil stall+Eppler ext transition |  |  |  | L/D Max: | 128.644 | at alpha= | 3 | deg
Re: | 2000000 |  |  | Cd Min: | 0.00477 | at alpha= | -2 | deg
Mach: | 0.1 |  |  | Cl=0 at alpha= | -2.6695 | deg
|  |  |  | @ Cl=0.1, Cd= | 0.0047842
|  |  |  | @ Cl=0.4, Cd= | 0.0049332
|  |  |  | @ Cl=0.6, Cd= | 0.0051047
alpha (deg) | Cl | Cd | Cm | Cl/Cd
-16.5 | -0.388 | 0.13729 | -0.022 | -2.823
-16 | -0.411 | 0.13059 | -0.022 | -3.144
-15.5 | -0.434 | 0.12449 | -0.022 | -3.484
-15 | -0.457 | 0.117 | -0.022 | -3.904
-14.5 | -0.479 | 0.11083 | -0.022 | -4.322
-14 | -0.5 | 0.10592 | -0.022 | -4.721
-13.5 | -0.515 | 0.1008 | -0.022 | -5.109
-13 | -0.526 | 0.09534 | -0.022 | -5.523
-12.5 | -0.536 | 0.08908 | -0.023 | -6.013
-12 | -0.542 | 0.08277 | -0.023 | -6.544
-11.5 | -0.544 | 0.07645 | -0.024 | -7.121
-11 | -0.543 | 0.07238 | -0.024 | -7.505
-10.5 | -0.538 | 0.06742 | -0.025 | -7.977
-10 | -0.528 | 0.06311 | -0.026 | -8.37
-9.5 | -0.515 | 0.05834 | -0.027 | -8.82
-9 | -0.496 | 0.05496 | -0.028 | -9.028
-8.5 | -0.473 | 0.05078 | -0.029 | -9.325
-8 | -0.447 | 0.0476 | -0.03 | -9.383
-7.5 | -0.514 | 0.00833 | -0.059 | -61.688
-7 | -0.471 | 0.00841 | -0.059 | -56.081
-6.5 | -0.425 | 0.00803 | -0.06 | -52.954
-6 | -0.375 | 0.0078 | -0.06 | -48.14
-5.5 | -0.323 | 0.00757 | -0.061 | -42.66
-5 | -0.268 | 0.00739 | -0.061 | -36.263
-4.5 | -0.212 | 0.00719 | -0.062 | -29.499
-4 | -0.155 | 0.00699 | -0.062 | -22.17
-3.5 | -0.097 | 0.0069 | -0.063 | -14.107
-3 | -0.039 | 0.00677 | -0.063 | -5.763
-2.5 | 0.02 | 0.00673 | -0.064 | 2.922
-2 | 0.079 | 0.00477 | -0.064 | 16.467
-1.5 | 0.138 | 0.00481 | -0.065 | 28.634
-1 | 0.197 | 0.00482 | -0.065 | 40.822
-0.5 | 0.256 | 0.00486 | -0.066 | 52.59
0 | 0.315 | 0.0049 | -0.066 | 64.315
0.5 | 0.374 | 0.00492 | -0.067 | 76.045
1 | 0.433 | 0.00495 | -0.067 | 87.49
1.5 | 0.49 | 0.00499 | -0.067 | 98.167
2 | 0.548 | 0.00505 | -0.068 | 108.599
2.5 | 0.605 | 0.00511 | -0.068 | 118.409
3 | 0.662 | 0.00514 | -0.069 | 128.644
3.5 | 0.717 | 0.00826 | -0.069 | 86.775
4 | 0.771 | 0.00854 | -0.07 | 90.297
4.5 | 0.823 | 0.00879 | -0.07 | 93.642
5 | 0.871 | 0.00909 | -0.07 | 95.788
5.5 | 0.916 | 0.0094 | -0.071 | 97.413
6 | 0.957 | 0.00906 | -0.071 | 105.596
6.5 | 0.993 | 0.00941 | -0.072 | 105.575
7 | 1.025 | 0.00983 | -0.072 | 104.228
7.5 | 1.05 | 0.01027 | -0.072 | 102.299
8 | 1.07 | 0.01315 | -0.073 | 81.37
8.5 | 1.083 | 0.0138 | -0.073 | 78.498
9 | 1.089 | 0.01455 | -0.073 | 74.818
9.5 | 0.886 | 0.05921 | -0.038 | 14.961
10 | 0.874 | 0.06283 | -0.038 | 13.918
10.5 | 0.854 | 0.06893 | -0.035 | 12.382
11 | 0.83 | 0.0739 | -0.034 | 11.226
11.5 | 0.802 | 0.07979 | -0.033 | 10.047
12 | 0.77 | 0.08459 | -0.033 | 9.105
12.5 | 0.736 | 0.09027 | -0.032 | 8.152
13 | 0.7 | 0.09504 | -0.033 | 7.368
13.5 | 0.663 | 0.10133 | -0.034 | 6.545
14 | 0.626 | 0.10766 | -0.033 | 5.811

## 52. Re 2M Mach 0.10 (2)
BIGFOIL.COM POLAR EXPORT
NACA64-310
NACA64-310 |  |  |  | Cl Max: | 1.5047 | at alpha= | 14 | deg
XFOIL ncrit=9 |  |  |  | L/D Max: | 108.541 | at alpha= | 2.5 | deg
Re: | 2000000 |  |  | Cd Min: | 0.25812 | at alpha= | 19 | deg
Mach: | 0.1 |  |  | Cl=0 at alpha= | -2.39 | deg
|  |  |  | @ Cl=0.1, Cd= | 0.0045722
|  |  |  | @ Cl=0.4, Cd= | 0.0044712
|  |  |  | @ Cl=0.6, Cd= | 0.0060868
alpha (deg) | Cl | Cd | Cm | Cl/Cd
-17.5 | -0.6425 | 0.20545 | 0.0244 | -3.1273
-17 | -0.6269 | 0.19978 | 0.0212 | -3.138
-16.5 | -0.612 | 0.19354 | 0.018 | -3.1621
-16 | -0.5986 | 0.18531 | 0.0144 | -3.2303
-15.5 | -0.587 | 0.17764 | 0.0111 | -3.3044
-15 | -0.5759 | 0.16986 | 0.0079 | -3.3904
-14.5 | -0.5665 | 0.162 | 0.0049 | -3.4969
-14 | -0.5594 | 0.15358 | 0.0019 | -3.6424
-13 | -0.9883 | 0.03781 | -0.0617 | -26.1386
-12.5 | -1.0246 | 0.03045 | -0.0598 | -33.6486
-12 | -1.0109 | 0.02655 | -0.0575 | -38.0753
-11.5 | -0.9796 | 0.02427 | -0.0557 | -40.3626
-11 | -0.9615 | 0.01934 | -0.053 | -49.7156
-10.5 | -0.9222 | 0.01761 | -0.0512 | -52.368
-9.5 | -0.8112 | 0.01556 | -0.0531 | -52.1337
-9 | -0.7488 | 0.01435 | -0.0554 | -52.1812
-8.5 | -0.6804 | 0.01349 | -0.0587 | -50.4374
-8 | -0.6185 | 0.01128 | -0.0613 | -54.8316
-7.5 | -0.5624 | 0.01071 | -0.0617 | -52.5117
-6.5 | -0.4571 | 0.00958 | -0.0608 | -47.714
-6 | -0.4051 | 0.00856 | -0.0603 | -47.3248
-5.5 | -0.3501 | 0.00818 | -0.0603 | -42.7995
-5 | -0.2947 | 0.0078 | -0.0603 | -37.7821
-4.5 | -0.2391 | 0.00735 | -0.0604 | -32.5306
-4 | -0.1829 | 0.00704 | -0.0606 | -25.9801
-3.5 | -0.1263 | 0.0068 | -0.0608 | -18.5735
-3 | -0.0694 | 0.00656 | -0.0611 | -10.5793
-2.5 | -0.0125 | 0.00617 | -0.0615 | -2.0259
-2 | 0.0443 | 0.0053 | -0.0624 | 8.3585
-1.5 | 0.1017 | 0.00455 | -0.0634 | 22.3516
-0.5 | 0.2171 | 0.00433 | -0.0643 | 50.1386
0 | 0.2748 | 0.00432 | -0.0647 | 63.6111
0.5 | 0.3323 | 0.00436 | -0.0651 | 76.2156
1 | 0.3896 | 0.00444 | -0.0654 | 87.7477
1.5 | 0.4462 | 0.00461 | -0.0656 | 96.7896
2 | 0.5023 | 0.00484 | -0.0657 | 103.781
2.5 | 0.5579 | 0.00514 | -0.0658 | 108.5409
3 | 0.6077 | 0.00626 | -0.0651 | 97.0767
3.5 | 0.6569 | 0.0075 | -0.0645 | 87.5867
4 | 0.7091 | 0.0083 | -0.0641 | 85.4337
4.5 | 0.7634 | 0.00873 | -0.0639 | 87.4456
5 | 0.8172 | 0.00921 | -0.0637 | 88.7296
5.5 | 0.8712 | 0.00956 | -0.0634 | 91.1297
6 | 0.9226 | 0.01017 | -0.0626 | 90.7178
6.5 | 0.9729 | 0.01055 | -0.0616 | 92.218
7 | 1.014 | 0.01093 | -0.0585 | 92.7722
7.5 | 1.0652 | 0.01179 | -0.058 | 90.3478
8 | 1.1169 | 0.01246 | -0.0575 | 89.6388
8.5 | 1.1671 | 0.01325 | -0.0569 | 88.083
9 | 1.2121 | 0.01462 | -0.0554 | 82.907
9.5 | 1.2606 | 0.01547 | -0.0545 | 81.4867
10 | 1.3079 | 0.01635 | -0.0535 | 79.9939
10.5 | 1.3522 | 0.01749 | -0.052 | 77.3128
11 | 1.3834 | 0.01993 | -0.0488 | 69.4129
11.5 | 1.4223 | 0.02124 | -0.0467 | 66.9633
12 | 1.4542 | 0.0229 | -0.0436 | 63.5022
12.5 | 1.4733 | 0.0248 | -0.0387 | 59.4073
13 | 1.4867 | 0.02718 | -0.0339 | 54.6983
13.5 | 1.4954 | 0.0302 | -0.0297 | 49.5166
14 | 1.5047 | 0.03344 | -0.0266 | 44.997
14.5 | 1.5031 | 0.03811 | -0.024 | 39.4411
15 | 1.4997 | 0.04349 | -0.0228 | 34.4838
15.5 | 1.4853 | 0.05083 | -0.0231 | 29.2209
16 | 1.4606 | 0.06053 | -0.0257 | 24.1302
16.5 | 1.4236 | 0.07377 | -0.0316 | 19.2978
17 | 1.3736 | 0.09205 | -0.0421 | 14.9223
18.5 | 1.0011 | 0.24882 | -0.1297 | 4.0234
19 | 1.0174 | 0.25812 | -0.1351 | 3.9416

## 53. Re 2M Mach 0.25 (1)
BIGFOIL.COM POLAR EXPORT
NACA64-310
NACA64-310 |  |  |  | Cl Max: | 1.048 | at alpha= | 8 | deg
JavaFoil+Calcfoil stall+Eppler ext transition |  |  |  | L/D Max: | 130.333 | at alpha= | 3 | deg
Re: | 2000000 |  |  | Cd Min: | 0.00482 | at alpha= | -2 | deg
Mach: | 0.25 |  |  | Cl=0 at alpha= | -2.6667 | deg
|  |  |  | @ Cl=0.1, Cd= | 0.00482
|  |  |  | @ Cl=0.4, Cd= | 0.10491
|  |  |  | @ Cl=0.6, Cd= | 0.10491
alpha (deg) | Cl | Cd | Cm | Cl/Cd
-14.5 | -0.154 | 0.1163 | -0.024 | -1.324
-14 | -0.23 | 0.10861 | -0.024 | -2.122
-13.5 | -0.285 | 0.10327 | -0.024 | -2.756
-13 | -0.33 | 0.09549 | -0.024 | -3.458
-12.5 | -0.371 | 0.09047 | -0.024 | -4.096
-12 | -0.405 | 0.08622 | -0.024 | -4.701
-11.5 | -0.434 | 0.08142 | -0.024 | -5.333
-11 | -0.456 | 0.07742 | -0.023 | -5.895
-10.5 | -0.472 | 0.07187 | -0.024 | -6.568
-10 | -0.48 | 0.06578 | -0.025 | -7.303
-9.5 | -0.481 | 0.06147 | -0.026 | -7.83
-9 | -0.475 | 0.05702 | -0.027 | -8.326
-8.5 | -0.461 | 0.05244 | -0.028 | -8.797
-8 | -0.441 | 0.04912 | -0.029 | -8.984
-7.5 | -0.417 | 0.04461 | -0.033 | -9.348
-7 | -0.475 | 0.00819 | -0.061 | -58.066
-6.5 | -0.431 | 0.00824 | -0.062 | -52.319
-6 | -0.383 | 0.00794 | -0.062 | -48.194
-5.5 | -0.33 | 0.0077 | -0.063 | -42.866
-5 | -0.274 | 0.00753 | -0.063 | -36.47
-4.5 | -0.217 | 0.00731 | -0.064 | -29.74
-4 | -0.159 | 0.00711 | -0.064 | -22.375
-3.5 | -0.1 | 0.00694 | -0.065 | -14.404
-3 | -0.04 | 0.00685 | -0.065 | -5.852
-2.5 | 0.02 | 0.00674 | -0.066 | 2.995
-2 | 0.081 | 0.00482 | -0.066 | 16.765
-1.5 | 0.141 | 0.00482 | -0.067 | 29.337
-1 | 0.202 | 0.00485 | -0.067 | 41.666
-0.5 | 0.263 | 0.00489 | -0.067 | 53.753
0 | 0.324 | 0.00494 | -0.068 | 65.554
0.5 | 0.384 | 0.00495 | -0.068 | 77.569
1 | 0.445 | 0.005 | -0.069 | 88.882
1.5 | 0.504 | 0.00505 | -0.069 | 99.817
2 | 0.563 | 0.0051 | -0.07 | 110.384
2.5 | 0.622 | 0.00515 | -0.07 | 120.837
3 | 0.679 | 0.00521 | -0.071 | 130.333
3.5 | 0.736 | 0.00839 | -0.071 | 87.709
4 | 0.791 | 0.0087 | -0.071 | 90.905
4.5 | 0.843 | 0.00904 | -0.072 | 93.26
5 | 0.89 | 0.00935 | -0.072 | 95.247
5.5 | 0.934 | 0.00899 | -0.073 | 103.908
6 | 0.971 | 0.00937 | -0.073 | 103.698
6.5 | 1.003 | 0.00979 | -0.073 | 102.418
7 | 1.027 | 0.01025 | -0.074 | 100.205
7.5 | 1.042 | 0.0132 | -0.074 | 78.951
8 | 1.048 | 0.01392 | -0.074 | 75.255
8.5 | 1.032 | 0.01486 | -0.074 | 69.416
9 | 0.834 | 0.05795 | -0.036 | 14.398
9.5 | 0.813 | 0.06378 | -0.033 | 12.742
10 | 0.773 | 0.0675 | -0.033 | 11.451
10.5 | 0.722 | 0.0738 | -0.032 | 9.781
11 | 0.661 | 0.07858 | -0.033 | 8.418
11.5 | 0.593 | 0.08416 | -0.032 | 7.047
12 | 0.518 | 0.09266 | -0.032 | 5.593
12.5 | 0.438 | 0.1003 | -0.033 | 4.367
13 | 0.352 | 0.10491 | -0.034 | 3.354

## 54. Re 2M Mach 0.25 (2)
BIGFOIL.COM POLAR EXPORT
NACA64-310
NACA64-310 |  |  |  | Cl Max: | 1.3452 | at alpha= | 11 | deg
XFOIL ncrit=9 |  |  |  | L/D Max: | 109.486 | at alpha= | 2.5 | deg
Re: | 2000000 |  |  | Cd Min: | 0.20982 | at alpha= | 16 | deg
Mach: | 0.25 |  |  | Cl=0 at alpha= | -2.3784 | deg
|  |  |  | @ Cl=0.1, Cd= | 0.004679
|  |  |  | @ Cl=0.4, Cd= | 0.0045087
|  |  |  | @ Cl=0.6, Cd= | 0.0059294
alpha (deg) | Cl | Cd | Cm | Cl/Cd
-14 | -0.4352 | 0.14288 | -0.0062 | -3.0459
-13.5 | -0.552 | 0.14744 | -0.0012 | -3.7439
-13 | -0.5504 | 0.13727 | -0.0046 | -4.0096
-12.5 | -0.5411 | 0.12966 | -0.0076 | -4.1732
-12 | -0.5496 | 0.11807 | -0.0119 | -4.6549
-11.5 | -0.5501 | 0.10893 | -0.0159 | -5.05
-11 | -0.5528 | 0.09924 | -0.0205 | -5.5703
-10.5 | -0.5525 | 0.09043 | -0.0251 | -6.1097
-10 | -0.5608 | 0.07955 | -0.0315 | -7.0497
-9.5 | -0.707 | 0.04431 | -0.0575 | -15.9558
-9 | -0.7499 | 0.02595 | -0.0587 | -28.8979
-8.5 | -0.7 | 0.01741 | -0.0633 | -40.2068
-8 | -0.6331 | 0.01481 | -0.0662 | -42.7481
-7.5 | -0.5822 | 0.0121 | -0.0657 | -48.1157
-7 | -0.5279 | 0.01134 | -0.0647 | -46.552
-6.5 | -0.4743 | 0.01036 | -0.0637 | -45.7819
-6 | -0.4184 | 0.00971 | -0.0631 | -43.0896
-5.5 | -0.3639 | 0.00855 | -0.0626 | -42.5614
-5 | -0.3066 | 0.00807 | -0.0624 | -37.9926
-4.5 | -0.2485 | 0.00772 | -0.0623 | -32.1891
-4 | -0.1905 | 0.00716 | -0.0623 | -26.6061
-3.5 | -0.1318 | 0.00693 | -0.0625 | -19.0188
-3 | -0.0731 | 0.00663 | -0.0627 | -11.0256
-2.5 | -0.0143 | 0.00634 | -0.063 | -2.2555
-2 | 0.0445 | 0.00554 | -0.0638 | 8.0325
-1.5 | 0.1038 | 0.00462 | -0.065 | 22.4675
-1 | 0.1634 | 0.00449 | -0.0655 | 36.392
-0.5 | 0.223 | 0.00439 | -0.0659 | 50.7973
0 | 0.2825 | 0.00437 | -0.0664 | 64.6453
0.5 | 0.3418 | 0.00443 | -0.0667 | 77.1558
1 | 0.401 | 0.00451 | -0.067 | 88.9135
1.5 | 0.4596 | 0.00466 | -0.0672 | 98.6266
2 | 0.5174 | 0.00491 | -0.0673 | 105.3768
2.5 | 0.5748 | 0.00525 | -0.0673 | 109.4857
3 | 0.6245 | 0.00659 | -0.0663 | 94.7648
3.5 | 0.6755 | 0.00781 | -0.0655 | 86.4917
4 | 0.7303 | 0.0085 | -0.0651 | 85.9176
4.5 | 0.7869 | 0.00893 | -0.0648 | 88.1187
5 | 0.8429 | 0.00943 | -0.0643 | 89.3849
5.5 | 0.8986 | 0.0099 | -0.0637 | 90.7677
6 | 0.9524 | 0.01054 | -0.0627 | 90.3605
6.5 | 1.0045 | 0.01109 | -0.0612 | 90.5771
7 | 1.0433 | 0.01185 | -0.0569 | 88.0422
7.5 | 1.0974 | 0.01265 | -0.0559 | 86.751
8 | 1.1495 | 0.01361 | -0.0547 | 84.46
8.5 | 1.1944 | 0.01537 | -0.0523 | 77.7098
9 | 1.2412 | 0.01685 | -0.0501 | 73.6617
9.5 | 1.288 | 0.01819 | -0.048 | 70.8081
10 | 1.3179 | 0.02139 | -0.0438 | 61.6129
10.5 | 1.3435 | 0.02469 | -0.0393 | 54.4147
11 | 1.3452 | 0.02882 | -0.0321 | 46.6759
11.5 | 1.3283 | 0.03447 | -0.0254 | 38.535
12 | 1.2949 | 0.04244 | -0.0212 | 30.5113
12.5 | 1.2532 | 0.05276 | -0.0214 | 23.7528
13 | 1.2059 | 0.06611 | -0.0266 | 18.2408
13.5 | 1.1594 | 0.08284 | -0.0369 | 13.9957
14 | 1.1089 | 0.10835 | -0.0536 | 10.2344
14.5 | 0.9456 | 0.16666 | -0.0867 | 5.6738
15 | 0.9365 | 0.1838 | -0.0957 | 5.0952
15.5 | 0.9401 | 0.19747 | -0.1028 | 4.7607
16 | 0.9477 | 0.20982 | -0.1092 | 4.5167

## 55. Re 2M Mach 0.50 (1)
BIGFOIL.COM POLAR EXPORT
NACA64-310
NACA64-310 |  |  |  | Cl Max: | 1.183 | at alpha= | 20 | deg
JavaFoil+Calcfoil stall+Eppler ext transition |  |  |  | L/D Max: | 129.525 | at alpha= | 2.5 | deg
Re: | 2000000 |  |  | Cd Min: | 0.00491 | at alpha= | -2 | deg
Mach: | 0.5 |  |  | Cl=0 at alpha= | -2.6691 | deg
|  |  |  | @ Cl=0.1, Cd= | 0.0049115
|  |  |  | @ Cl=0.4, Cd= | 0.0050697
|  |  |  | @ Cl=0.6, Cd= | 0.005247
alpha (deg) | Cl | Cd | Cm | Cl/Cd
-20 | -0.931 | 0.1739 | -0.031 | -5.355
-19.5 | -0.903 | 0.17046 | -0.03 | -5.296
-19 | -0.876 | 0.16414 | -0.03 | -5.337
-18.5 | -0.849 | 0.1586 | -0.03 | -5.356
-18 | -0.823 | 0.15298 | -0.03 | -5.381
-17.5 | -0.797 | 0.14924 | -0.03 | -5.34
-17 | -0.77 | 0.14769 | -0.03 | -5.211
-16.5 | -0.742 | 0.13992 | -0.03 | -5.306
-16 | -0.716 | 0.13711 | -0.03 | -5.22
-15.5 | -0.689 | 0.13179 | -0.03 | -5.231
-15 | -0.663 | 0.12237 | -0.03 | -5.418
-14.5 | -0.636 | 0.12017 | -0.031 | -5.297
-14 | -0.608 | 0.11724 | -0.029 | -5.19
-13.5 | -0.582 | 0.11333 | -0.029 | -5.134
-13 | -0.555 | 0.10995 | -0.03 | -5.05
-12.5 | -0.529 | 0.10172 | -0.03 | -5.197
-12 | -0.502 | 0.09904 | -0.03 | -5.068
-11.5 | -0.475 | 0.09727 | -0.029 | -4.879
-11 | -0.448 | 0.08968 | -0.029 | -4.992
-10.5 | -0.421 | 0.08559 | -0.029 | -4.919
-10 | -0.394 | 0.08226 | -0.03 | -4.793
-9.5 | -0.367 | 0.08013 | -0.03 | -4.586
-9 | -0.341 | 0.07697 | -0.03 | -4.425
-8.5 | -0.313 | 0.06528 | -0.028 | -4.8
-8 | -0.287 | 0.05528 | -0.029 | -5.184
-7.5 | -0.26 | 0.04995 | -0.031 | -5.205
-7 | -0.233 | 0.04592 | -0.032 | -5.08
-6.5 | -0.307 | 0.04724 | -0.028 | -6.507
-6 | -0.314 | 0.04139 | -0.029 | -7.579
-5.5 | -0.284 | 0.0378 | -0.035 | -7.514
-5 | -0.298 | 0.00779 | -0.07 | -38.264
-4.5 | -0.239 | 0.00748 | -0.071 | -31.9
-4 | -0.176 | 0.00751 | -0.072 | -23.419
-3.5 | -0.111 | 0.0073 | -0.072 | -15.197
-3 | -0.045 | 0.00684 | -0.073 | -6.526
-2.5 | 0.023 | 0.00671 | -0.073 | 3.358
-2 | 0.09 | 0.00491 | -0.074 | 18.357
-1.5 | 0.158 | 0.00492 | -0.074 | 32.09
-1 | 0.226 | 0.00499 | -0.075 | 45.339
-0.5 | 0.294 | 0.00501 | -0.075 | 58.685
0 | 0.362 | 0.00503 | -0.076 | 71.925
0.5 | 0.429 | 0.0051 | -0.076 | 84.24
1 | 0.497 | 0.00514 | -0.077 | 96.79
1.5 | 0.562 | 0.00523 | -0.077 | 107.558
2 | 0.629 | 0.00526 | -0.078 | 119.411
2.5 | 0.693 | 0.00535 | -0.078 | 129.525
3 | 0.756 | 0.00877 | -0.079 | 86.173
3.5 | 0.816 | 0.00916 | -0.079 | 89.051
4 | 0.872 | 0.00884 | -0.08 | 98.651
4.5 | 0.919 | 0.00933 | -0.08 | 98.527
5 | 0.951 | 0.00984 | -0.081 | 96.642
5.5 | 0.956 | 0.01296 | -0.081 | 73.75
6 | 0.719 | 0.0431 | -0.036 | 16.674
6.5 | 0.487 | 0.04896 | -0.034 | 9.945
7 | 0.514 | 0.04766 | -0.037 | 10.782
7.5 | 0.54 | 0.05284 | -0.037 | 10.216
8 | 0.565 | 0.05881 | -0.036 | 9.614
8.5 | 0.592 | 0.07582 | -0.038 | 7.807
9 | 0.618 | 0.0608 | -0.038 | 10.166
9.5 | 0.644 | 0.06728 | -0.039 | 9.571
10 | 0.669 | 0.08758 | -0.038 | 7.642
10.5 | 0.696 | 0.09075 | -0.039 | 7.664
11 | 0.722 | 0.09631 | -0.041 | 7.495
11.5 | 0.747 | 0.09912 | -0.041 | 7.541
12 | 0.773 | 0.10242 | -0.041 | 7.547
12.5 | 0.799 | 0.1057 | -0.042 | 7.556
13 | 0.826 | 0.1083 | -0.044 | 7.622
13.5 | 0.851 | 0.11291 | -0.045 | 7.535
14 | 0.876 | 0.11633 | -0.045 | 7.531
14.5 | 0.902 | 0.12127 | -0.046 | 7.439
15 | 0.93 | 0.1335 | -0.049 | 6.965
15.5 | 0.953 | 0.1358 | -0.048 | 7.021
16 | 0.979 | 0.13966 | -0.048 | 7.008
16.5 | 1.004 | 0.14246 | -0.049 | 7.051
17 | 1.033 | 0.15257 | -0.052 | 6.769
17.5 | 1.056 | 0.15347 | -0.051 | 6.881
18 | 1.081 | 0.1576 | -0.052 | 6.859
18.5 | 1.106 | 0.1625 | -0.052 | 6.806
19 | 1.132 | 0.16889 | -0.053 | 6.701
19.5 | 1.161 | 0.17107 | -0.055 | 6.785
20 | 1.183 | 0.17571 | -0.055 | 6.731

## 56. Re 2M Mach 0.50 (2)
BIGFOIL.COM POLAR EXPORT
NACA64-310
NACA64-310 |  |  |  | Cl Max: | 1.1893 | at alpha= | 20 | deg
XFOIL ncrit=9 |  |  |  | L/D Max: | 112.303 | at alpha= | 2 | deg
Re: | 2000000 |  |  | Cd Min: | 0.31505 | at alpha= | 20 | deg
Mach: | 0.5 |  |  | Cl=0 at alpha= | -2.3333 | deg
|  |  |  | @ Cl=0.1, Cd= | 0.0052322
|  |  |  | @ Cl=0.4, Cd= | 0.0046988
|  |  |  | @ Cl=0.6, Cd= | 0.0054044
alpha (deg) | Cl | Cd | Cm | Cl/Cd
-20 | -0.7915 | 0.26907 | 0.0559 | -2.9416
-19.5 | -0.7696 | 0.26043 | 0.0507 | -2.9551
-19 | -0.7482 | 0.25177 | 0.0457 | -2.9718
-18.5 | -0.7269 | 0.2433 | 0.0409 | -2.9877
-18 | -0.7059 | 0.23467 | 0.0361 | -3.0081
-17.5 | -0.6862 | 0.22618 | 0.0317 | -3.0339
-17 | -0.6656 | 0.21885 | 0.0274 | -3.0414
-16.5 | -0.6443 | 0.21065 | 0.023 | -3.0586
-16 | -0.6248 | 0.20201 | 0.0185 | -3.0929
-15.5 | -0.606 | 0.19344 | 0.0142 | -3.1328
-15 | -0.5877 | 0.18498 | 0.01 | -3.1771
-14.5 | -0.5706 | 0.17667 | 0.0062 | -3.2298
-14 | -0.5568 | 0.16806 | 0.0027 | -3.3131
-13.5 | -0.5395 | 0.16107 | -0.0005 | -3.3495
-13 | -0.5276 | 0.15198 | -0.0041 | -3.4715
-12.5 | -0.5182 | 0.14235 | -0.0078 | -3.6403
-12 | -0.5023 | 0.13602 | -0.0106 | -3.6928
-11.5 | -0.4915 | 0.12805 | -0.0137 | -3.8383
-11 | -0.4847 | 0.1192 | -0.0171 | -4.0663
-10.5 | -0.4777 | 0.11071 | -0.0205 | -4.3149
-10 | -0.4747 | 0.10136 | -0.0245 | -4.6833
-9.5 | -0.4729 | 0.09236 | -0.0285 | -5.1202
-9 | -0.4739 | 0.08302 | -0.0331 | -5.7083
-8.5 | -0.4774 | 0.07325 | -0.0384 | -6.5174
-8 | -0.4902 | 0.06204 | -0.0461 | -7.9014
-7.5 | -0.4925 | 0.04755 | -0.0643 | -10.3575
-7 | -0.4788 | 0.03427 | -0.0831 | -13.9714
-6.5 | -0.4738 | 0.02761 | -0.0807 | -17.1604
-6 | -0.4518 | 0.02031 | -0.078 | -22.2452
-5.5 | -0.4128 | 0.01352 | -0.0752 | -30.5325
-5 | -0.3552 | 0.01055 | -0.073 | -33.6682
-4.5 | -0.2914 | 0.00912 | -0.0714 | -31.9518
-4 | -0.2249 | 0.00823 | -0.0705 | -27.3269
-3.5 | -0.1581 | 0.00746 | -0.07 | -21.193
-3 | -0.0902 | 0.00712 | -0.0697 | -12.6685
-2.5 | -0.0225 | 0.00678 | -0.0697 | -3.3186
-2 | 0.045 | 0.00636 | -0.0701 | 7.0755
-1.5 | 0.1123 | 0.00498 | -0.0717 | 22.5502
-1 | 0.1803 | 0.00474 | -0.0723 | 38.038
-0.5 | 0.2483 | 0.00463 | -0.0729 | 53.6285
0 | 0.3162 | 0.00463 | -0.0733 | 68.2937
0.5 | 0.3841 | 0.00468 | -0.0737 | 82.0726
1 | 0.4518 | 0.00476 | -0.074 | 94.916
1.5 | 0.5186 | 0.00495 | -0.074 | 104.7677
2 | 0.5851 | 0.00521 | -0.0739 | 112.3033
2.5 | 0.6464 | 0.00601 | -0.073 | 107.5541
3 | 0.6975 | 0.0079 | -0.0708 | 88.2911
3.5 | 0.7587 | 0.00881 | -0.0695 | 86.118
4 | 0.824 | 0.00936 | -0.0683 | 88.0342
4.5 | 0.8881 | 0.01008 | -0.0666 | 88.1052
5 | 0.9507 | 0.01096 | -0.0642 | 86.7427
5.5 | 1.0081 | 0.0123 | -0.0607 | 81.9593
6 | 1.0597 | 0.01408 | -0.0559 | 75.2628
6.5 | 1.095 | 0.01777 | -0.0489 | 61.6207
7 | 1.1069 | 0.02319 | -0.039 | 47.7318
7.5 | 1.1102 | 0.03002 | -0.0317 | 36.982
8 | 1.0867 | 0.03634 | -0.0238 | 29.9037
8.5 | 1.0524 | 0.04453 | -0.0208 | 23.6335
9 | 1.0154 | 0.05515 | -0.0231 | 18.4116
9.5 | 0.9801 | 0.06804 | -0.0305 | 14.4048
10 | 0.9494 | 0.08413 | -0.0422 | 11.2849
10.5 | 0.9289 | 0.10258 | -0.055 | 9.0554
11 | 0.9134 | 0.11819 | -0.0646 | 7.7282
11.5 | 0.9044 | 0.13288 | -0.0733 | 6.8061
12 | 0.9025 | 0.1468 | -0.0814 | 6.1478
12.5 | 0.907 | 0.1596 | -0.0887 | 5.683
13 | 0.9177 | 0.171 | -0.0953 | 5.3667
13.5 | 0.931 | 0.18203 | -0.1017 | 5.1145
14 | 0.9459 | 0.19262 | -0.1079 | 4.9107
14.5 | 0.9621 | 0.20298 | -0.1142 | 4.7399
15 | 0.9785 | 0.2146 | -0.1207 | 4.5596
15.5 | 0.9967 | 0.2258 | -0.1271 | 4.4141
16.5 | 1.0367 | 0.24701 | -0.1393 | 4.197
17 | 1.0583 | 0.25571 | -0.145 | 4.1387
17.5 | 1.0786 | 0.2653 | -0.1508 | 4.0656
18 | 1.1001 | 0.27519 | -0.1568 | 3.9976
18.5 | 1.1217 | 0.28518 | -0.163 | 3.9333
19 | 1.1439 | 0.29581 | -0.1695 | 3.867
19.5 | 1.1668 | 0.30594 | -0.1756 | 3.8138
20 | 1.1893 | 0.31505 | -0.1817 | 3.775

## 57. Re 3M Mach 0.00 (1)
BIGFOIL.COM POLAR EXPORT
NACA64-310
NACA64-310 |  |  |  | Cl Max: | 1.1 | at alpha= | 9.5 | deg
JavaFoil+Calcfoil stall+Eppler ext transition |  |  |  | L/D Max: | 134.762 | at alpha= | 3 | deg
Re: | 3000000 |  |  | Cd Min: | 0.0046 | at alpha= | -1.5 | deg
Mach: | 0 |  |  | Cl=0 at alpha= | -2.6695 | deg
|  |  |  | @ Cl=0.1, Cd= | 0.0047317
|  |  |  | @ Cl=0.4, Cd= | 0.0047095
|  |  |  | @ Cl=0.6, Cd= | 0.0048575
alpha (deg) | Cl | Cd | Cm | Cl/Cd
-13.5 | -0.54 | 0.09694 | -0.023 | -5.573
-13 | -0.549 | 0.0897 | -0.023 | -6.116
-12.5 | -0.555 | 0.08424 | -0.024 | -6.585
-12 | -0.558 | 0.07991 | -0.025 | -6.98
-11.5 | -0.557 | 0.07411 | -0.025 | -7.521
-11 | -0.554 | 0.0702 | -0.026 | -7.886
-10.5 | -0.546 | 0.06499 | -0.027 | -8.409
-10 | -0.535 | 0.06148 | -0.027 | -8.695
-9.5 | -0.52 | 0.05578 | -0.03 | -9.329
-9 | -0.503 | 0.05085 | -0.033 | -9.887
-8.5 | -0.586 | 0.00925 | -0.058 | -63.365
-8 | -0.553 | 0.00818 | -0.058 | -67.57
-7.5 | -0.514 | 0.00822 | -0.059 | -62.479
-7 | -0.47 | 0.00787 | -0.059 | -59.739
-6.5 | -0.424 | 0.00757 | -0.06 | -55.972
-6 | -0.374 | 0.00736 | -0.06 | -50.835
-5.5 | -0.322 | 0.00714 | -0.061 | -45.027
-5 | -0.267 | 0.00696 | -0.061 | -38.366
-4.5 | -0.211 | 0.00676 | -0.062 | -31.232
-4 | -0.154 | 0.00666 | -0.062 | -23.161
-3.5 | -0.097 | 0.00656 | -0.063 | -14.761
-3 | -0.039 | 0.00644 | -0.063 | -6.029
-2.5 | 0.02 | 0.00639 | -0.064 | 3.063
-2 | 0.078 | 0.00481 | -0.064 | 16.253
-1.5 | 0.137 | 0.0046 | -0.064 | 29.773
-1 | 0.196 | 0.00492 | -0.065 | 39.796
-0.5 | 0.255 | 0.00464 | -0.065 | 54.812
0 | 0.313 | 0.00466 | -0.066 | 67.221
0.5 | 0.372 | 0.0047 | -0.066 | 79.097
1 | 0.431 | 0.00472 | -0.067 | 91.14
1.5 | 0.488 | 0.00476 | -0.067 | 102.491
2 | 0.545 | 0.00479 | -0.068 | 113.801
2.5 | 0.602 | 0.00486 | -0.068 | 123.958
3 | 0.659 | 0.00489 | -0.068 | 134.762
3.5 | 0.714 | 0.00777 | -0.069 | 91.844
4 | 0.768 | 0.00797 | -0.069 | 96.29
4.5 | 0.819 | 0.00825 | -0.07 | 99.234
5 | 0.868 | 0.00851 | -0.07 | 101.897
5.5 | 0.913 | 0.00878 | -0.07 | 104.013
6 | 0.954 | 0.00912 | -0.071 | 104.626
6.5 | 0.991 | 0.00877 | -0.071 | 113.08
7 | 1.024 | 0.00909 | -0.072 | 112.595
7.5 | 1.051 | 0.00947 | -0.072 | 110.958
8 | 1.072 | 0.00988 | -0.072 | 108.527
8.5 | 1.088 | 0.01276 | -0.073 | 85.291
9 | 1.098 | 0.01337 | -0.073 | 82.068
9.5 | 1.1 | 0.01422 | -0.073 | 77.362
10 | 1.085 | 0.01504 | -0.073 | 72.171
10.5 | 1.019 | 0.02065 | -0.07 | 49.372
11 | 0.852 | 0.07055 | -0.038 | 12.076
11.5 | 0.827 | 0.0754 | -0.037 | 10.973
12 | 0.8 | 0.08088 | -0.035 | 9.886
12.5 | 0.77 | 0.08696 | -0.035 | 8.852
13 | 0.738 | 0.0918 | -0.035 | 8.04
13.5 | 0.705 | 0.09639 | -0.036 | 7.319
14 | 0.672 | 0.10236 | -0.036 | 6.564
14.5 | 0.638 | 0.11206 | -0.034 | 5.689

## 58. Re 3M Mach 0.00 (2)
BIGFOIL.COM POLAR EXPORT
NACA64-310
NACA64-310 |  |  |  | Cl Max: | 1.624 | at alpha= | 16 | deg
XFOIL ncrit=9 |  |  |  | L/D Max: | 107.511 | at alpha= | 2 | deg
Re: | 3000000 |  |  | Cd Min: | 0.11055 | at alpha= | 19 | deg
Mach: | 0 |  |  | Cl=0 at alpha= | -2.3956 | deg
|  |  |  | @ Cl=0.1, Cd= | 0.0044796
|  |  |  | @ Cl=0.4, Cd= | 0.0042104
|  |  |  | @ Cl=0.6, Cd= | 0.0063615
alpha (deg) | Cl | Cd | Cm | Cl/Cd
-16 | -1.1957 | 0.04558 | -0.0549 | -26.233
-15.5 | -1.2082 | 0.03755 | -0.0602 | -32.1758
-15 | -1.2191 | 0.03112 | -0.0626 | -39.1742
-14.5 | -1.2366 | 0.02601 | -0.0597 | -47.5433
-14 | -1.2286 | 0.02182 | -0.0567 | -56.3061
-13.5 | -1.1944 | 0.01998 | -0.0551 | -59.7798
-13 | -1.1544 | 0.01866 | -0.0539 | -61.865
-12.5 | -1.1118 | 0.01755 | -0.0528 | -63.3504
-12 | -1.0679 | 0.01651 | -0.0518 | -64.682
-11.5 | -1.0226 | 0.01559 | -0.0508 | -65.5933
-11 | -0.9771 | 0.01476 | -0.0497 | -66.1992
-10.5 | -0.923 | 0.01403 | -0.0503 | -65.7876
-9 | -0.7302 | 0.01075 | -0.059 | -67.9256
-8.5 | -0.6706 | 0.01023 | -0.0604 | -65.5523
-8 | -0.6181 | 0.00989 | -0.06 | -62.4975
-7.5 | -0.5684 | 0.0088 | -0.0594 | -64.5909
-7 | -0.5147 | 0.00839 | -0.0593 | -61.3468
-6.5 | -0.4604 | 0.00805 | -0.0593 | -57.1925
-6 | -0.4054 | 0.00777 | -0.0594 | -52.175
-5.5 | -0.3504 | 0.00727 | -0.0595 | -48.1981
-5 | -0.2947 | 0.00694 | -0.0597 | -42.464
-4.5 | -0.2386 | 0.00673 | -0.0599 | -35.4532
-4 | -0.1823 | 0.00646 | -0.0602 | -28.2198
-3.5 | -0.1256 | 0.00627 | -0.0605 | -20.0319
-3 | -0.0688 | 0.00607 | -0.0609 | -11.3344
-2.5 | -0.0119 | 0.00584 | -0.0613 | -2.0377
-2 | 0.0451 | 0.00535 | -0.062 | 8.4299
-1.5 | 0.1025 | 0.00444 | -0.0632 | 23.0856
-1 | 0.1601 | 0.00419 | -0.0638 | 38.21
-0.5 | 0.2177 | 0.00408 | -0.0644 | 53.3578
0 | 0.2751 | 0.00402 | -0.0648 | 68.4328
0.5 | 0.3323 | 0.00407 | -0.0652 | 81.6462
1 | 0.3892 | 0.00417 | -0.0655 | 93.3333
1.5 | 0.4454 | 0.00438 | -0.0657 | 101.6895
2 | 0.501 | 0.00466 | -0.0659 | 107.5107
2.5 | 0.5538 | 0.00534 | -0.0657 | 103.7079
3 | 0.604 | 0.00645 | -0.0653 | 93.6434
3.5 | 0.6562 | 0.00726 | -0.065 | 90.3857
4 | 0.7103 | 0.00775 | -0.0649 | 91.6516
4.5 | 0.7651 | 0.00809 | -0.065 | 94.5735
5 | 0.8199 | 0.00844 | -0.065 | 97.1445
5.5 | 0.874 | 0.00882 | -0.0649 | 99.093
6 | 0.9279 | 0.00919 | -0.0648 | 100.9684
6.5 | 0.9809 | 0.00962 | -0.0646 | 101.9647
7 | 1.0325 | 0.01012 | -0.064 | 102.0257
7.5 | 1.0813 | 0.01051 | -0.0629 | 102.883
8 | 1.1238 | 0.01099 | -0.0604 | 102.2566
8.5 | 1.174 | 0.01179 | -0.0598 | 99.5759
9 | 1.2253 | 0.01237 | -0.0595 | 99.0542
9.5 | 1.2753 | 0.01303 | -0.0591 | 97.8741
10 | 1.3216 | 0.0141 | -0.058 | 93.7305
10.5 | 1.3671 | 0.01513 | -0.0568 | 90.3569
11 | 1.4133 | 0.01595 | -0.0558 | 88.6082
11.5 | 1.4575 | 0.0169 | -0.0545 | 86.2426
12 | 1.4993 | 0.01795 | -0.053 | 83.5265
12.5 | 1.5375 | 0.0192 | -0.0509 | 80.0781
13 | 1.5662 | 0.0211 | -0.0476 | 74.2275
13.5 | 1.5691 | 0.02396 | -0.0405 | 65.4883
14 | 1.5882 | 0.02569 | -0.0365 | 61.8217
14.5 | 1.601 | 0.02813 | -0.0326 | 56.9143
15 | 1.6134 | 0.03087 | -0.0294 | 52.2643
15.5 | 1.621 | 0.03432 | -0.0268 | 47.2319
16 | 1.624 | 0.03857 | -0.025 | 42.1053
16.5 | 1.6211 | 0.04388 | -0.024 | 36.9439
17 | 1.6149 | 0.05015 | -0.0243 | 32.2014
17.5 | 1.5983 | 0.05848 | -0.0262 | 27.3307
18 | 1.5693 | 0.06983 | -0.0305 | 22.4731
18.5 | 1.5261 | 0.08533 | -0.0384 | 17.8847
19 | 1.4501 | 0.11055 | -0.0537 | 13.1171

## 59. Re 3M Mach 0.10 (1)
BIGFOIL.COM POLAR EXPORT
NACA64-310
NACA64-310 |  |  |  | Cl Max: | 1.091 | at alpha= | 9 | deg
JavaFoil+Calcfoil stall+Eppler ext transition |  |  |  | L/D Max: | 134.21 | at alpha= | 3 | deg
Re: | 3000000 |  |  | Cd Min: | 0.00462 | at alpha= | -1.5 | deg
Mach: | 0.1 |  |  | Cl=0 at alpha= | -2.6695 | deg
|  |  |  | @ Cl=0.1, Cd= | 0.0047552
|  |  |  | @ Cl=0.4, Cd= | 0.0047032
|  |  |  | @ Cl=0.6, Cd= | 0.004853
alpha (deg) | Cl | Cd | Cm | Cl/Cd
-13.5 | -0.516 | 0.09679 | -0.023 | -5.326
-13 | -0.527 | 0.0917 | -0.023 | -5.747
-12.5 | -0.536 | 0.08598 | -0.024 | -6.237
-12 | -0.542 | 0.08089 | -0.025 | -6.705
-11.5 | -0.545 | 0.07475 | -0.025 | -7.289
-11 | -0.544 | 0.07065 | -0.025 | -7.694
-10.5 | -0.539 | 0.06558 | -0.027 | -8.215
-10 | -0.529 | 0.06166 | -0.027 | -8.579
-9.5 | -0.516 | 0.0564 | -0.03 | -9.153
-9 | -0.499 | 0.05224 | -0.031 | -9.546
-8.5 | -0.584 | 0.00933 | -0.058 | -62.574
-8 | -0.552 | 0.00824 | -0.058 | -67.02
-7.5 | -0.514 | 0.00821 | -0.059 | -62.61
-7 | -0.471 | 0.00787 | -0.059 | -59.937
-6.5 | -0.425 | 0.00756 | -0.06 | -56.205
-6 | -0.376 | 0.00743 | -0.06 | -50.53
-5.5 | -0.323 | 0.00721 | -0.061 | -44.784
-5 | -0.268 | 0.00694 | -0.061 | -38.63
-4.5 | -0.212 | 0.00683 | -0.062 | -31.061
-4 | -0.155 | 0.00664 | -0.062 | -23.347
-3.5 | -0.097 | 0.00655 | -0.063 | -14.849
-3 | -0.039 | 0.00648 | -0.063 | -6.023
-2.5 | 0.02 | 0.00637 | -0.064 | 3.088
-2 | 0.079 | 0.00483 | -0.064 | 16.276
-1.5 | 0.138 | 0.00462 | -0.065 | 29.813
-1 | 0.197 | 0.00464 | -0.065 | 42.381
-0.5 | 0.256 | 0.00466 | -0.066 | 54.877
0 | 0.315 | 0.00469 | -0.066 | 67.093
0.5 | 0.374 | 0.00469 | -0.067 | 79.727
1 | 0.433 | 0.00472 | -0.067 | 91.593
1.5 | 0.49 | 0.00476 | -0.067 | 102.921
2 | 0.548 | 0.00478 | -0.068 | 114.624
2.5 | 0.605 | 0.00486 | -0.068 | 124.68
3 | 0.662 | 0.00493 | -0.069 | 134.21
3.5 | 0.717 | 0.00777 | -0.069 | 92.291
4 | 0.771 | 0.00802 | -0.07 | 96.154
4.5 | 0.823 | 0.0083 | -0.07 | 99.133
5 | 0.871 | 0.00855 | -0.07 | 101.911
5.5 | 0.916 | 0.00886 | -0.071 | 103.453
6 | 0.957 | 0.00916 | -0.071 | 104.532
6.5 | 0.994 | 0.00884 | -0.072 | 112.365
7 | 1.025 | 0.00918 | -0.072 | 111.594
7.5 | 1.051 | 0.00958 | -0.072 | 109.716
8 | 1.071 | 0.00997 | -0.073 | 107.36
8.5 | 1.084 | 0.0129 | -0.073 | 84.055
9 | 1.091 | 0.0136 | -0.073 | 80.233
9.5 | 1.089 | 0.01442 | -0.073 | 75.512
10 | 1.066 | 0.01547 | -0.073 | 68.924
10.5 | 0.857 | 0.06581 | -0.039 | 13.03
11 | 0.832 | 0.07089 | -0.037 | 11.739
11.5 | 0.803 | 0.07669 | -0.036 | 10.473
12 | 0.771 | 0.0819 | -0.035 | 9.418
12.5 | 0.737 | 0.08737 | -0.035 | 8.435
13 | 0.701 | 0.09193 | -0.035 | 7.629
13.5 | 0.664 | 0.09802 | -0.036 | 6.776
14 | 0.626 | 0.10461 | -0.035 | 5.989

## 60. Re 3M Mach 0.10 (2)
BIGFOIL.COM POLAR EXPORT
NACA64-310
NACA64-310 |  |  |  | Cl Max: | 1.5874 | at alpha= | 15 | deg
XFOIL ncrit=9 |  |  |  | L/D Max: | 102.545 | at alpha= | 7.5 | deg
Re: | 3000000 |  |  | Cd Min: | 0.2729 | at alpha= | 20 | deg
Mach: | 0.1 |  |  | Cl=0 at alpha= | -2.3937 | deg
|  |  |  | @ Cl=0.1, Cd= | 0.0045152
|  |  |  | @ Cl=0.4, Cd= | 0.0042123
|  |  |  | @ Cl=0.6, Cd= | 0.006406
alpha (deg) | Cl | Cd | Cm | Cl/Cd
-15.5 | -0.601 | 0.17614 | 0.0135 | -3.4121
-15 | -1.1122 | 0.04644 | -0.0557 | -23.9492
-14.5 | -1.1553 | 0.0347 | -0.0632 | -33.2939
-14 | -1.184 | 0.02817 | -0.0619 | -42.0305
-13.5 | -1.1877 | 0.02267 | -0.0585 | -52.3908
-13 | -1.1569 | 0.02024 | -0.0565 | -57.1591
-12.5 | -1.1164 | 0.0188 | -0.0551 | -59.383
-12 | -1.0733 | 0.01758 | -0.0538 | -61.0523
-11.5 | -1.0287 | 0.01645 | -0.0525 | -62.535
-11 | -0.9837 | 0.01543 | -0.0512 | -63.7524
-10.5 | -0.9305 | 0.01455 | -0.0515 | -63.9519
-9 | -0.7357 | 0.01099 | -0.0599 | -66.9427
-8.5 | -0.6757 | 0.0104 | -0.0612 | -64.9712
-8 | -0.6228 | 0.01003 | -0.0607 | -62.0937
-7.5 | -0.5724 | 0.00897 | -0.0601 | -63.8127
-7 | -0.5186 | 0.00848 | -0.0598 | -61.1557
-6.5 | -0.4639 | 0.00812 | -0.0597 | -57.1305
-6 | -0.4084 | 0.00782 | -0.0598 | -52.2251
-5.5 | -0.3529 | 0.00734 | -0.0599 | -48.079
-5 | -0.2969 | 0.00697 | -0.06 | -42.5968
-4.5 | -0.2404 | 0.00675 | -0.0603 | -35.6148
-4 | -0.1836 | 0.00649 | -0.0605 | -28.2897
-3.5 | -0.1266 | 0.00628 | -0.0608 | -20.1592
-3 | -0.0694 | 0.00608 | -0.0612 | -11.4145
-2.5 | -0.0122 | 0.00586 | -0.0616 | -2.0819
-2 | 0.0452 | 0.00537 | -0.0622 | 8.4171
-1.5 | 0.1029 | 0.00447 | -0.0634 | 23.0201
-1 | 0.1609 | 0.0042 | -0.0641 | 38.3095
-0.5 | 0.2188 | 0.00409 | -0.0646 | 53.4963
0 | 0.2766 | 0.00403 | -0.0651 | 68.6352
0.5 | 0.3341 | 0.00408 | -0.0655 | 81.8873
1 | 0.3913 | 0.00418 | -0.0658 | 93.6124
1.5 | 0.4478 | 0.00439 | -0.066 | 102.0046
3 | 0.6071 | 0.0065 | -0.0655 | 93.4
3.5 | 0.6598 | 0.00729 | -0.0652 | 90.5075
4 | 0.7142 | 0.00778 | -0.0651 | 91.7995
4.5 | 0.7695 | 0.00813 | -0.0652 | 94.6494
5 | 0.8246 | 0.00847 | -0.0651 | 97.3554
5.5 | 0.879 | 0.0089 | -0.065 | 98.764
6 | 0.9335 | 0.00924 | -0.0649 | 101.0281
6.5 | 0.9867 | 0.00972 | -0.0645 | 101.5123
7 | 1.0389 | 0.01019 | -0.0639 | 101.9529
7.5 | 1.088 | 0.01061 | -0.0627 | 102.5448
8 | 1.13 | 0.01121 | -0.0599 | 100.8029
8.5 | 1.1814 | 0.01193 | -0.0594 | 99.0277
9 | 1.2329 | 0.01256 | -0.0589 | 98.1608
9.5 | 1.2829 | 0.0133 | -0.0583 | 96.4586
10 | 1.3274 | 0.01464 | -0.0567 | 90.6694
10.5 | 1.3751 | 0.01547 | -0.0557 | 88.8882
11 | 1.4208 | 0.01641 | -0.0544 | 86.5814
11.5 | 1.4642 | 0.01748 | -0.0528 | 83.7643
12 | 1.5046 | 0.01871 | -0.0508 | 80.4169
12.5 | 1.5378 | 0.02044 | -0.0478 | 75.2348
13 | 1.5468 | 0.02335 | -0.0414 | 66.2441
13.5 | 1.5574 | 0.02571 | -0.0359 | 60.5757
14 | 1.5739 | 0.02789 | -0.032 | 56.4324
14.5 | 1.5808 | 0.03113 | -0.0282 | 50.7806
15 | 1.5874 | 0.03475 | -0.0254 | 45.6806
15.5 | 1.5868 | 0.03948 | -0.0235 | 40.1925
16 | 1.5801 | 0.0454 | -0.0227 | 34.804
16.5 | 1.5647 | 0.05308 | -0.0236 | 29.4781
17 | 1.5442 | 0.06246 | -0.0264 | 24.723
17.5 | 1.5081 | 0.07571 | -0.0324 | 19.9194
18 | 1.4463 | 0.09627 | -0.0444 | 15.0234
19 | 1.0208 | 0.25612 | -0.1359 | 3.9856
19.5 | 1.0361 | 0.26427 | -0.1409 | 3.9206
20 | 1.0521 | 0.2729 | -0.1461 | 3.8553

## 61. Re 3M Mach 0.25 (1)
BIGFOIL.COM POLAR EXPORT
NACA64-310
NACA64-310 |  |  |  | Cl Max: | 1.049 | at alpha= | 8 | deg
JavaFoil+Calcfoil stall+Eppler ext transition |  |  |  | L/D Max: | 137.05 | at alpha= | 3 | deg
Re: | 3000000 |  |  | Cd Min: | 0.00461 | at alpha= | -2 | deg
Mach: | 0.25 |  |  | Cl=0 at alpha= | -2.6667 | deg
|  |  |  | @ Cl=0.1, Cd= | 0.0046163
|  |  |  | @ Cl=0.4, Cd= | 0.09926
|  |  |  | @ Cl=0.6, Cd= | 0.09926
alpha (deg) | Cl | Cd | Cm | Cl/Cd
-12.5 | -0.371 | 0.08822 | -0.025 | -4.202
-12 | -0.406 | 0.08449 | -0.025 | -4.802
-11.5 | -0.435 | 0.07831 | -0.025 | -5.55
-11 | -0.457 | 0.07415 | -0.025 | -6.163
-10.5 | -0.472 | 0.06898 | -0.025 | -6.849
-10 | -0.481 | 0.06365 | -0.026 | -7.554
-9.5 | -0.482 | 0.05957 | -0.027 | -8.085
-9 | -0.475 | 0.05557 | -0.028 | -8.556
-8.5 | -0.463 | 0.05106 | -0.03 | -9.059
-8 | -0.446 | 0.04567 | -0.035 | -9.755
-7.5 | -0.514 | 0.00816 | -0.061 | -63.05
-7 | -0.476 | 0.00814 | -0.061 | -58.45
-6.5 | -0.431 | 0.00776 | -0.062 | -55.594
-6 | -0.383 | 0.00755 | -0.062 | -50.672
-5.5 | -0.33 | 0.00733 | -0.063 | -45.022
-5 | -0.275 | 0.00705 | -0.063 | -38.952
-4.5 | -0.217 | 0.00694 | -0.064 | -31.346
-4 | -0.159 | 0.00674 | -0.064 | -23.59
-3.5 | -0.1 | 0.00666 | -0.065 | -15.009
-3 | -0.04 | 0.00654 | -0.065 | -6.13
-2.5 | 0.02 | 0.00642 | -0.066 | 3.144
-2 | 0.081 | 0.00461 | -0.066 | 17.523
-1.5 | 0.141 | 0.00463 | -0.067 | 30.505
-1 | 0.202 | 0.00465 | -0.067 | 43.471
-0.5 | 0.263 | 0.00469 | -0.067 | 56.088
0 | 0.324 | 0.00468 | -0.068 | 69.106
0.5 | 0.384 | 0.00472 | -0.068 | 81.431
1 | 0.445 | 0.00476 | -0.069 | 93.488
1.5 | 0.504 | 0.0048 | -0.069 | 104.949
2 | 0.563 | 0.00483 | -0.07 | 116.596
2.5 | 0.622 | 0.00487 | -0.07 | 127.598
3 | 0.679 | 0.00496 | -0.071 | 137.05
3.5 | 0.736 | 0.0079 | -0.071 | 93.111
4 | 0.791 | 0.00819 | -0.071 | 96.585
4.5 | 0.843 | 0.00847 | -0.072 | 99.453
5 | 0.89 | 0.00875 | -0.072 | 101.764
5.5 | 0.934 | 0.00909 | -0.073 | 102.75
6 | 0.972 | 0.00878 | -0.073 | 110.646
6.5 | 1.003 | 0.00915 | -0.073 | 109.672
7 | 1.027 | 0.00956 | -0.074 | 107.464
7.5 | 1.043 | 0.01 | -0.074 | 104.288
8 | 1.049 | 0.01302 | -0.075 | 80.543
8.5 | 1.045 | 0.01376 | -0.075 | 75.937
9 | 1.012 | 0.01537 | -0.074 | 65.824
9.5 | 0.814 | 0.06159 | -0.035 | 13.217
10 | 0.775 | 0.06582 | -0.036 | 11.768
10.5 | 0.723 | 0.07151 | -0.034 | 10.106
11 | 0.662 | 0.07634 | -0.034 | 8.673
11.5 | 0.594 | 0.08148 | -0.034 | 7.287
12 | 0.519 | 0.08872 | -0.034 | 5.847
12.5 | 0.438 | 0.09618 | -0.035 | 4.557
13 | 0.352 | 0.09926 | -0.035 | 3.547

## 62. Re 3M Mach 0.25 (2)
BIGFOIL.COM POLAR EXPORT
NACA64-310
NACA64-310 |  |  |  | Cl Max: | 1.449 | at alpha= | 11.5 | deg
XFOIL ncrit=9 |  |  |  | L/D Max: | 109.494 | at alpha= | 2 | deg
Re: | 3000000 |  |  | Cd Min: | 0.21314 | at alpha= | 16.5 | deg
Mach: | 0.25 |  |  | Cl=0 at alpha= | -2.3834 | deg
|  |  |  | @ Cl=0.1, Cd= | 0.0046877
|  |  |  | @ Cl=0.4, Cd= | 0.0042149
|  |  |  | @ Cl=0.6, Cd= | 0.006168
alpha (deg) | Cl | Cd | Cm | Cl/Cd
-15 | -0.5885 | 0.17161 | 0.0105 | -3.4293
-14.5 | -0.58 | 0.16297 | 0.0072 | -3.5589
-14 | -0.5803 | 0.15139 | 0.0032 | -3.8331
-13.5 | -0.5637 | 0.14637 | 0.0006 | -3.8512
-13 | -0.5591 | 0.13759 | -0.0027 | -4.0635
-12.5 | -0.5576 | 0.12786 | -0.0065 | -4.361
-12 | -0.5589 | 0.11782 | -0.0106 | -4.7437
-11.5 | -0.5796 | 0.10339 | -0.0168 | -5.606
-10.5 | -0.7315 | 0.05073 | -0.0572 | -14.4195
-10 | -0.8865 | 0.02153 | -0.0591 | -41.1751
-9 | -0.7639 | 0.01327 | -0.0654 | -57.5659
-8.5 | -0.7007 | 0.01211 | -0.0663 | -57.8613
-8 | -0.6473 | 0.0112 | -0.0651 | -57.7946
-7.5 | -0.5922 | 0.01051 | -0.0641 | -56.3463
-7 | -0.5396 | 0.00917 | -0.0631 | -58.8441
-6.5 | -0.4826 | 0.00861 | -0.0626 | -56.0511
-6 | -0.425 | 0.00813 | -0.0623 | -52.2755
-5.5 | -0.3668 | 0.00782 | -0.0622 | -46.9054
-5 | -0.3091 | 0.00717 | -0.0621 | -43.1102
-4.5 | -0.2502 | 0.00687 | -0.0622 | -36.4192
-4 | -0.1912 | 0.00667 | -0.0623 | -28.6657
-3.5 | -0.1321 | 0.00635 | -0.0625 | -20.8031
-3 | -0.073 | 0.00616 | -0.0628 | -11.8506
-2 | 0.0454 | 0.00552 | -0.0637 | 8.2246
-1.5 | 0.1051 | 0.00461 | -0.0649 | 22.7983
-1 | 0.165 | 0.00424 | -0.0657 | 38.9151
-0.5 | 0.2248 | 0.00412 | -0.0663 | 54.5631
0 | 0.2844 | 0.00408 | -0.0668 | 69.7059
0.5 | 0.3439 | 0.00412 | -0.0672 | 83.4709
1 | 0.403 | 0.00422 | -0.0675 | 95.4976
2 | 0.519 | 0.00474 | -0.0678 | 109.4937
2.5 | 0.5729 | 0.00556 | -0.0674 | 103.0396
3 | 0.6246 | 0.00672 | -0.0667 | 92.9464
3.5 | 0.6791 | 0.00751 | -0.0664 | 90.4261
4 | 0.736 | 0.00796 | -0.0662 | 92.4623
4.5 | 0.7932 | 0.00836 | -0.066 | 94.8804
5 | 0.8509 | 0.00868 | -0.0658 | 98.03
5.5 | 0.9074 | 0.00915 | -0.0654 | 99.1694
6 | 0.964 | 0.00958 | -0.0649 | 100.6263
6.5 | 1.0188 | 0.01022 | -0.064 | 99.6869
7 | 1.0737 | 0.01071 | -0.0631 | 100.2521
7.5 | 1.1233 | 0.01149 | -0.061 | 97.7633
8 | 1.1665 | 0.01214 | -0.0575 | 96.0873
8.5 | 1.2196 | 0.01302 | -0.0563 | 93.6713
9 | 1.2704 | 0.01413 | -0.0546 | 89.908
9.5 | 1.316 | 0.01573 | -0.0521 | 83.6618
10 | 1.3609 | 0.01731 | -0.0495 | 78.6193
10.5 | 1.4001 | 0.01936 | -0.0462 | 72.3192
11 | 1.4326 | 0.02183 | -0.0422 | 65.6253
11.5 | 1.449 | 0.02481 | -0.0361 | 58.4039
12 | 1.4425 | 0.02907 | -0.0286 | 49.6216
12.5 | 1.4127 | 0.03593 | -0.0224 | 39.3181
13 | 1.3701 | 0.04524 | -0.0198 | 30.2851
13.5 | 1.3289 | 0.05618 | -0.0217 | 23.6543
14 | 1.2775 | 0.07099 | -0.0287 | 17.9955
14.5 | 1.2478 | 0.08533 | -0.0377 | 14.6232
15 | 1.2124 | 0.10503 | -0.051 | 11.5434
15.5 | 1.1474 | 0.13311 | -0.0671 | 8.6199
16.5 | 0.9752 | 0.21314 | -0.1137 | 4.5754

## 63. Re 3M Mach 0.50 (1)
BIGFOIL.COM POLAR EXPORT
NACA64-310
NACA64-310 |  |  |  | Cl Max: | 1.183 | at alpha= | 20 | deg
JavaFoil+Calcfoil stall+Eppler ext transition |  |  |  | L/D Max: | 137.184 | at alpha= | 2.5 | deg
Re: | 3000000 |  |  | Cd Min: | 0.00468 | at alpha= | -2 | deg
Mach: | 0.5 |  |  | Cl=0 at alpha= | -2.6691 | deg
|  |  |  | @ Cl=0.1, Cd= | 0.0046844
|  |  |  | @ Cl=0.4, Cd= | 0.004814
|  |  |  | @ Cl=0.6, Cd= | 0.0049705
alpha (deg) | Cl | Cd | Cm | Cl/Cd
-20 | -0.932 | 0.16815 | -0.031 | -5.545
-19.5 | -0.903 | 0.15956 | -0.03 | -5.662
-19 | -0.877 | 0.15531 | -0.03 | -5.644
-18.5 | -0.85 | 0.15105 | -0.03 | -5.627
-18 | -0.824 | 0.14467 | -0.03 | -5.693
-17.5 | -0.797 | 0.14126 | -0.031 | -5.644
-17 | -0.771 | 0.13869 | -0.031 | -5.557
-16.5 | -0.743 | 0.13253 | -0.03 | -5.605
-16 | -0.716 | 0.12937 | -0.03 | -5.536
-15.5 | -0.69 | 0.12359 | -0.03 | -5.582
-15 | -0.663 | 0.11643 | -0.031 | -5.698
-14.5 | -0.637 | 0.11521 | -0.031 | -5.528
-14 | -0.609 | 0.11003 | -0.029 | -5.532
-13.5 | -0.582 | 0.10611 | -0.03 | -5.486
-13 | -0.556 | 0.10222 | -0.03 | -5.435
-12.5 | -0.529 | 0.09751 | -0.03 | -5.424
-12 | -0.502 | 0.09277 | -0.031 | -5.413
-11.5 | -0.475 | 0.09006 | -0.03 | -5.273
-11 | -0.448 | 0.07828 | -0.03 | -5.724
-10.5 | -0.422 | 0.06979 | -0.031 | -6.041
-10 | -0.395 | 0.06372 | -0.031 | -6.198
-9.5 | -0.368 | 0.05896 | -0.032 | -6.244
-9 | -0.341 | 0.05479 | -0.032 | -6.23
-8.5 | -0.314 | 0.0618 | -0.029 | -5.073
-8 | -0.287 | 0.05381 | -0.03 | -5.329
-7.5 | -0.26 | 0.04879 | -0.032 | -5.336
-7 | -0.234 | 0.0446 | -0.034 | -5.243
-6.5 | -0.308 | 0.04561 | -0.03 | -6.746
-6 | -0.314 | 0.04039 | -0.032 | -7.78
-5.5 | -0.352 | 0.00766 | -0.07 | -45.912
-5 | -0.298 | 0.0073 | -0.071 | -40.836
-4.5 | -0.239 | 0.00736 | -0.071 | -32.428
-4 | -0.176 | 0.00714 | -0.072 | -24.632
-3.5 | -0.111 | 0.00694 | -0.072 | -15.986
-3 | -0.045 | 0.0065 | -0.073 | -6.869
-2.5 | 0.023 | 0.00635 | -0.073 | 3.547
-2 | 0.09 | 0.00468 | -0.074 | 19.282
-1.5 | 0.158 | 0.00471 | -0.074 | 33.538
-1 | 0.226 | 0.00471 | -0.075 | 48.025
-0.5 | 0.294 | 0.00477 | -0.075 | 61.625
0 | 0.362 | 0.00478 | -0.076 | 75.746
0.5 | 0.429 | 0.00484 | -0.076 | 88.766
1 | 0.497 | 0.00484 | -0.077 | 102.682
1.5 | 0.563 | 0.00492 | -0.077 | 114.37
2 | 0.629 | 0.00501 | -0.078 | 125.352
2.5 | 0.693 | 0.00505 | -0.078 | 137.184
3 | 0.756 | 0.00826 | -0.079 | 91.448
3.5 | 0.816 | 0.00862 | -0.079 | 94.638
4 | 0.872 | 0.00835 | -0.08 | 104.454
4.5 | 0.92 | 0.00873 | -0.08 | 105.358
5 | 0.952 | 0.00916 | -0.081 | 103.912
5.5 | 0.956 | 0.00985 | -0.081 | 97.123
6 | 0.723 | 0.04117 | -0.043 | 17.549
6.5 | 0.487 | 0.04675 | -0.036 | 10.425
7 | 0.519 | 0.04468 | -0.047 | 11.618
7.5 | 0.541 | 0.05087 | -0.039 | 10.63
8 | 0.566 | 0.05732 | -0.037 | 9.871
8.5 | 0.593 | 0.06051 | -0.039 | 9.794
9 | 0.619 | 0.05846 | -0.041 | 10.595
9.5 | 0.645 | 0.06458 | -0.041 | 9.987
10 | 0.67 | 0.07391 | -0.039 | 9.065
10.5 | 0.696 | 0.08296 | -0.04 | 8.389
11 | 0.722 | 0.08923 | -0.042 | 8.094
11.5 | 0.748 | 0.09245 | -0.042 | 8.089
12 | 0.773 | 0.09574 | -0.042 | 8.077
12.5 | 0.799 | 0.1005 | -0.043 | 7.954
13 | 0.826 | 0.10269 | -0.045 | 8.044
13.5 | 0.851 | 0.10537 | -0.045 | 8.079
14 | 0.877 | 0.10989 | -0.045 | 7.976
14.5 | 0.904 | 0.11652 | -0.048 | 7.755
15 | 0.93 | 0.12513 | -0.049 | 7.434
15.5 | 0.954 | 0.12777 | -0.048 | 7.466
16 | 0.979 | 0.13025 | -0.049 | 7.519
16.5 | 1.005 | 0.13469 | -0.05 | 7.463
17 | 1.034 | 0.14109 | -0.053 | 7.327
17.5 | 1.057 | 0.14406 | -0.051 | 7.334
18 | 1.082 | 0.14912 | -0.052 | 7.254
18.5 | 1.107 | 0.15465 | -0.053 | 7.159
19 | 1.135 | 0.16202 | -0.055 | 7.004
19.5 | 1.162 | 0.16595 | -0.056 | 7.001
20 | 1.183 | 0.16795 | -0.055 | 7.046

## 64. Re 3M Mach 0.50 (2)
BIGFOIL.COM POLAR EXPORT
NACA64-310
NACA64-310 |  |  |  | Cl Max: | 1.1929 | at alpha= | 20 | deg
XFOIL ncrit=9 |  |  |  | L/D Max: | 116.68 | at alpha= | 2 | deg
Re: | 3000000 |  |  | Cd Min: | 0.31598 | at alpha= | 20 | deg
Mach: | 0.5 |  |  | Cl=0 at alpha= | -2.3402 | deg
|  |  |  | @ Cl=0.1, Cd= | 0.0054337
|  |  |  | @ Cl=0.4, Cd= | 0.0043292
|  |  |  | @ Cl=0.6, Cd= | 0.0053488
alpha (deg) | Cl | Cd | Cm | Cl/Cd
-13.5 | -0.5496 | 0.15968 | 0.0009 | -3.4419
-13 | -0.5373 | 0.15123 | -0.0024 | -3.5529
-12.5 | -0.5247 | 0.14307 | -0.0058 | -3.6674
-12 | -0.5124 | 0.13516 | -0.009 | -3.7911
-11.5 | -0.5036 | 0.12658 | -0.0124 | -3.9785
-11 | -0.4983 | 0.11733 | -0.0161 | -4.247
-10.5 | -0.4947 | 0.10792 | -0.0199 | -4.584
-10 | -0.4898 | 0.09944 | -0.0239 | -4.9256
-9.5 | -0.4895 | 0.09013 | -0.0284 | -5.431
-9 | -0.4892 | 0.08112 | -0.0331 | -6.0306
-8.5 | -0.4879 | 0.07241 | -0.0383 | -6.738
-8 | -0.4963 | 0.062 | -0.0452 | -8.0048
-7.5 | -0.4717 | 0.04064 | -0.0843 | -11.6068
-7 | -0.4904 | 0.03357 | -0.0822 | -14.6083
-6.5 | -0.4945 | 0.02445 | -0.0798 | -20.2249
-6 | -0.473 | 0.01603 | -0.077 | -29.5072
-5.5 | -0.4228 | 0.01136 | -0.0745 | -37.2183
-5 | -0.361 | 0.00918 | -0.0725 | -39.3246
-4.5 | -0.2957 | 0.00784 | -0.0712 | -37.7168
-4 | -0.2271 | 0.00725 | -0.0705 | -31.3241
-3.5 | -0.1583 | 0.00688 | -0.0701 | -23.0087
-3 | -0.0899 | 0.00649 | -0.07 | -13.8521
-2.5 | -0.0217 | 0.00626 | -0.07 | -3.4665
-2 | 0.0462 | 0.00602 | -0.0703 | 7.6744
-1.5 | 0.1141 | 0.00528 | -0.0713 | 21.6098
-1 | 0.1826 | 0.00446 | -0.0727 | 40.9417
-0.5 | 0.2509 | 0.00432 | -0.0734 | 58.0787
0.5 | 0.387 | 0.00431 | -0.0744 | 89.7912
1 | 0.4548 | 0.00441 | -0.0747 | 103.1293
1.5 | 0.5212 | 0.00466 | -0.0747 | 111.8455
2 | 0.5869 | 0.00503 | -0.0745 | 116.6799
2.5 | 0.6432 | 0.0064 | -0.0731 | 100.5
3 | 0.7014 | 0.00762 | -0.0717 | 92.0472
3.5 | 0.766 | 0.00823 | -0.0708 | 93.0741
4 | 0.8323 | 0.00873 | -0.0697 | 95.3379
4.5 | 0.8993 | 0.00922 | -0.0684 | 97.538
5 | 0.9642 | 0.00999 | -0.0664 | 96.5165
5.5 | 1.0279 | 0.01091 | -0.0637 | 94.2163
6 | 1.082 | 0.01268 | -0.0591 | 85.3312
6.5 | 1.1252 | 0.01566 | -0.0529 | 71.8519
7 | 1.1471 | 0.02228 | -0.0453 | 51.4856
7.5 | 1.1325 | 0.02957 | -0.0345 | 38.299
8 | 1.1028 | 0.03627 | -0.0254 | 30.4053
8.5 | 1.0682 | 0.04415 | -0.0215 | 24.1948
9 | 1.0324 | 0.054 | -0.0231 | 19.1185
9.5 | 0.9982 | 0.06617 | -0.0296 | 15.0854
10 | 0.9679 | 0.0812 | -0.0405 | 11.92
10.5 | 0.947 | 0.09976 | -0.0538 | 9.4928
11 | 0.9334 | 0.11494 | -0.0635 | 8.1208
11.5 | 0.926 | 0.12896 | -0.0721 | 7.1805
12 | 0.9238 | 0.14233 | -0.0801 | 6.4906
12.5 | 0.9231 | 0.15618 | -0.0883 | 5.9105
13 | 0.9285 | 0.16927 | -0.0958 | 5.4853
13.5 | 0.9384 | 0.18166 | -0.1028 | 5.1657
14 | 0.9514 | 0.19331 | -0.1095 | 4.9216
14.5 | 0.9679 | 0.20409 | -0.1158 | 4.7425
15 | 0.9863 | 0.21383 | -0.1216 | 4.6125
15.5 | 1.0043 | 0.22419 | -0.128 | 4.4797
17.5 | 1.0845 | 0.26761 | -0.1531 | 4.0525
18 | 1.1062 | 0.27665 | -0.1589 | 3.9986
18.5 | 1.1267 | 0.28548 | -0.1647 | 3.9467
19 | 1.1485 | 0.29567 | -0.1709 | 3.8844
19.5 | 1.1704 | 0.30563 | -0.177 | 3.8295
20 | 1.1929 | 0.31598 | -0.1835 | 3.7752

## 65. Re 4M Mach 0.00 (1)
BIGFOIL.COM POLAR EXPORT
NACA64-310
NACA64-310 |  |  |  | Cl Max: | 1.101 | at alpha= | 9.5 | deg
JavaFoil+Calcfoil stall+Eppler ext transition |  |  |  | L/D Max: | 138.74 | at alpha= | 3 | deg
Re: | 4000000 |  |  | Cd Min: | 0.00453 | at alpha= | -0.5 | deg
Mach: | 0 |  |  | Cl=0 at alpha= | -2.6695 | deg
|  |  |  | @ Cl=0.1, Cd= | 0.0047112
|  |  |  | @ Cl=0.4, Cd= | 0.0045895
|  |  |  | @ Cl=0.6, Cd= | 0.0046893
alpha (deg) | Cl | Cd | Cm | Cl/Cd
-14 | -0.529 | 0.0999 | -0.024 | -5.292
-13.5 | -0.541 | 0.09491 | -0.024 | -5.696
-13 | -0.549 | 0.08907 | -0.024 | -6.163
-12.5 | -0.555 | 0.08338 | -0.025 | -6.659
-12 | -0.558 | 0.0782 | -0.026 | -7.141
-11.5 | -0.558 | 0.07247 | -0.026 | -7.702
-11 | -0.554 | 0.06933 | -0.027 | -7.994
-10.5 | -0.547 | 0.06341 | -0.028 | -8.632
-10 | -0.535 | 0.06017 | -0.028 | -8.895
-9.5 | -0.527 | 0.05064 | -0.035 | -10.41
-9 | -0.611 | 0.00962 | -0.057 | -63.548
-8.5 | -0.587 | 0.00825 | -0.058 | -71.167
-8 | -0.553 | 0.0082 | -0.058 | -67.419
-7.5 | -0.514 | 0.00786 | -0.059 | -65.312
-7 | -0.471 | 0.00752 | -0.059 | -62.529
-6.5 | -0.424 | 0.00731 | -0.06 | -57.989
-6 | -0.374 | 0.00709 | -0.06 | -52.768
-5.5 | -0.322 | 0.00696 | -0.061 | -46.215
-5 | -0.267 | 0.0067 | -0.061 | -39.861
-4.5 | -0.211 | 0.00659 | -0.062 | -32.045
-4 | -0.154 | 0.00649 | -0.062 | -23.788
-3.5 | -0.097 | 0.00633 | -0.063 | -15.3
-3 | -0.039 | 0.00626 | -0.063 | -6.206
-2.5 | 0.02 | 0.00621 | -0.064 | 3.153
-2 | 0.078 | 0.0047 | -0.064 | 16.648
-1.5 | 0.137 | 0.00473 | -0.064 | 28.955
-1 | 0.196 | 0.00481 | -0.065 | 40.717
-0.5 | 0.255 | 0.00453 | -0.065 | 56.238
0 | 0.313 | 0.00454 | -0.066 | 68.965
0.5 | 0.372 | 0.00458 | -0.066 | 81.306
1 | 0.431 | 0.0046 | -0.067 | 93.613
1.5 | 0.488 | 0.00462 | -0.067 | 105.547
2 | 0.546 | 0.00467 | -0.068 | 116.854
2.5 | 0.602 | 0.00469 | -0.068 | 128.377
3 | 0.659 | 0.00475 | -0.068 | 138.74
3.5 | 0.714 | 0.00747 | -0.069 | 95.546
4 | 0.768 | 0.00766 | -0.069 | 100.196
4.5 | 0.819 | 0.00789 | -0.07 | 103.871
5 | 0.868 | 0.00816 | -0.07 | 106.304
5.5 | 0.913 | 0.0084 | -0.07 | 108.612
6 | 0.954 | 0.00873 | -0.071 | 109.346
6.5 | 0.992 | 0.0084 | -0.071 | 118.049
7 | 1.024 | 0.00868 | -0.072 | 117.962
7.5 | 1.051 | 0.00904 | -0.072 | 116.222
8 | 1.073 | 0.00941 | -0.072 | 113.969
8.5 | 1.089 | 0.00982 | -0.073 | 110.894
9 | 1.098 | 0.01275 | -0.073 | 86.157
9.5 | 1.101 | 0.01353 | -0.073 | 81.383
10 | 1.089 | 0.01424 | -0.073 | 76.51
10.5 | 1.064 | 0.01531 | -0.073 | 69.51
11 | 0.858 | 0.06661 | -0.043 | 12.882
11.5 | 0.83 | 0.07312 | -0.039 | 11.352
12 | 0.801 | 0.07885 | -0.038 | 10.162
12.5 | 0.771 | 0.08471 | -0.037 | 9.101
13 | 0.739 | 0.09062 | -0.037 | 8.157
13.5 | 0.706 | 0.09376 | -0.037 | 7.533
14 | 0.673 | 0.09999 | -0.037 | 6.727
14.5 | 0.638 | 0.10893 | -0.036 | 5.859

## 66. Re 4M Mach 0.00 (2)
BIGFOIL.COM POLAR EXPORT
NACA64-310
NACA64-310 |  |  |  | Cl Max: | 1.7136 | at alpha= | 17 | deg
XFOIL ncrit=9 |  |  |  | L/D Max: | 109.509 | at alpha= | 7.5 | deg
Re: | 4000000 |  |  | Cd Min: | 0.10282 | at alpha= | 20 | deg
Mach: | 0 |  |  | Cl=0 at alpha= | -2.3993 | deg
|  |  |  | @ Cl=0.1, Cd= | 0.0047213
|  |  |  | @ Cl=0.4, Cd= | 0.0040856
|  |  |  | @ Cl=0.6, Cd= | 0.0063526
alpha (deg) | Cl | Cd | Cm | Cl/Cd
-17.5 | -1.3297 | 0.04698 | -0.0537 | -28.3035
-17 | -1.3502 | 0.038 | -0.0593 | -35.5316
-16.5 | -1.3623 | 0.03123 | -0.0621 | -43.6215
-16 | -1.3501 | 0.02787 | -0.0623 | -48.4428
-15.5 | -1.34 | 0.02517 | -0.0602 | -53.238
-15 | -1.3155 | 0.02301 | -0.0583 | -57.1708
-14.5 | -1.2829 | 0.02131 | -0.0567 | -60.2018
-14 | -1.246 | 0.01984 | -0.0554 | -62.8024
-13.5 | -1.2055 | 0.01862 | -0.0542 | -64.7422
-13 | -1.1724 | 0.01606 | -0.0524 | -73.0012
-12.5 | -1.128 | 0.01498 | -0.0515 | -75.3004
-12 | -1.0819 | 0.01409 | -0.0506 | -76.785
-11.5 | -1.0352 | 0.0133 | -0.0497 | -77.8346
-11 | -0.9808 | 0.01252 | -0.0504 | -78.3387
-10.5 | -0.9203 | 0.01184 | -0.0523 | -77.728
-10 | -0.8532 | 0.01119 | -0.0555 | -76.2466
-9.5 | -0.7863 | 0.0099 | -0.059 | -79.4242
-9 | -0.7301 | 0.0095 | -0.0596 | -76.8526
-8.5 | -0.6783 | 0.00909 | -0.0592 | -74.6205
-8 | -0.6252 | 0.00872 | -0.059 | -71.6972
-7.5 | -0.5714 | 0.0084 | -0.0589 | -68.0238
-7 | -0.5179 | 0.00773 | -0.0588 | -66.9987
-6.5 | -0.4629 | 0.0074 | -0.0589 | -62.5541
-6 | -0.4074 | 0.00713 | -0.0591 | -57.1388
-5.5 | -0.3515 | 0.00692 | -0.0594 | -50.7948
-5 | -0.2955 | 0.00655 | -0.0596 | -45.1145
-4.5 | -0.2391 | 0.00632 | -0.0599 | -37.8323
-4 | -0.1824 | 0.00617 | -0.0603 | -29.5624
-3.5 | -0.1256 | 0.00594 | -0.0606 | -21.1448
-3 | -0.0686 | 0.00579 | -0.061 | -11.848
-2.5 | -0.0115 | 0.00562 | -0.0614 | -2.0463
-2 | 0.0456 | 0.00527 | -0.062 | 8.6528
-1.5 | 0.1031 | 0.00469 | -0.0629 | 21.9829
-1 | 0.161 | 0.0041 | -0.0639 | 39.2683
-0.5 | 0.2187 | 0.00395 | -0.0645 | 55.3671
0 | 0.2761 | 0.0039 | -0.065 | 70.7949
0.5 | 0.3333 | 0.00393 | -0.0655 | 84.8092
1 | 0.3902 | 0.00404 | -0.0658 | 96.5842
1.5 | 0.4461 | 0.0043 | -0.066 | 103.7442
2 | 0.5007 | 0.00474 | -0.066 | 105.6329
2.5 | 0.5527 | 0.00559 | -0.0658 | 98.873
3 | 0.6048 | 0.00643 | -0.0655 | 94.0591
3.5 | 0.6584 | 0.00705 | -0.0655 | 93.3901
4 | 0.7133 | 0.00742 | -0.0655 | 96.1321
4.5 | 0.7685 | 0.00774 | -0.0656 | 99.2894
5 | 0.8238 | 0.00801 | -0.0657 | 102.8464
6 | 0.9328 | 0.0087 | -0.0658 | 107.2184
6.5 | 0.9862 | 0.00916 | -0.0656 | 107.6638
7 | 1.0398 | 0.00951 | -0.0655 | 109.3375
7.5 | 1.0918 | 0.00997 | -0.0651 | 109.5085
8.5 | 1.1837 | 0.01086 | -0.0616 | 108.9963
9 | 1.2353 | 0.01143 | -0.0613 | 108.0752
9.5 | 1.2841 | 0.0123 | -0.0606 | 104.3984
10 | 1.3334 | 0.01301 | -0.06 | 102.4904
10.5 | 1.3819 | 0.01372 | -0.0593 | 100.7216
11 | 1.4291 | 0.01451 | -0.0584 | 98.4907
11.5 | 1.4743 | 0.0154 | -0.0572 | 95.7338
12 | 1.5156 | 0.01663 | -0.0555 | 91.1365
12.5 | 1.5526 | 0.01816 | -0.0532 | 85.4956
13 | 1.5911 | 0.01929 | -0.0513 | 82.4832
13.5 | 1.6253 | 0.02058 | -0.0487 | 78.9747
14 | 1.6484 | 0.02189 | -0.0442 | 75.3038
14.5 | 1.6654 | 0.02358 | -0.0395 | 70.6277
15 | 1.6811 | 0.02561 | -0.0354 | 65.6423
15.5 | 1.6942 | 0.02809 | -0.0318 | 60.3133
16 | 1.7041 | 0.03109 | -0.0288 | 54.8118
16.5 | 1.7101 | 0.03475 | -0.0264 | 49.2115
17 | 1.7136 | 0.03902 | -0.0248 | 43.9159
17.5 | 1.7109 | 0.04438 | -0.024 | 38.5511
18 | 1.701 | 0.0511 | -0.0245 | 33.2877
18.5 | 1.6845 | 0.05949 | -0.0264 | 28.3157
19 | 1.6647 | 0.06934 | -0.0301 | 24.0078
19.5 | 1.6274 | 0.08327 | -0.0368 | 19.5437
20 | 1.5707 | 0.10282 | -0.0481 | 15.2762

## 67. Re 4M Mach 0.10 (1)
BIGFOIL.COM POLAR EXPORT
NACA64-310
NACA64-310 |  |  |  | Cl Max: | 1.092 | at alpha= | 9 | deg
JavaFoil+Calcfoil stall+Eppler ext transition |  |  |  | L/D Max: | 138.159 | at alpha= | 3 | deg
Re: | 4000000 |  |  | Cd Min: | 0.00451 | at alpha= | -1 | deg
Mach: | 0.1 |  |  | Cl=0 at alpha= | -2.6695 | deg
|  |  |  | @ Cl=0.1, Cd= | 0.0047242
|  |  |  | @ Cl=0.4, Cd= | 0.0045732
|  |  |  | @ Cl=0.6, Cd= | 0.0047156
alpha (deg) | Cl | Cd | Cm | Cl/Cd
-14 | -0.501 | 0.10023 | -0.024 | -4.996
-13.5 | -0.516 | 0.09408 | -0.024 | -5.482
-13 | -0.527 | 0.0907 | -0.024 | -5.814
-12.5 | -0.536 | 0.08367 | -0.025 | -6.412
-12 | -0.543 | 0.0785 | -0.025 | -6.914
-11.5 | -0.545 | 0.0735 | -0.026 | -7.419
-11 | -0.544 | 0.06935 | -0.026 | -7.847
-10.5 | -0.539 | 0.06386 | -0.028 | -8.446
-10 | -0.53 | 0.06076 | -0.028 | -8.716
-9.5 | -0.52 | 0.05359 | -0.033 | -9.695
-9 | -0.597 | 0.01085 | -0.056 | -54.981
-8.5 | -0.586 | 0.00831 | -0.058 | -70.483
-8 | -0.553 | 0.00826 | -0.058 | -66.901
-7.5 | -0.514 | 0.00793 | -0.059 | -64.845
-7 | -0.472 | 0.00759 | -0.059 | -62.115
-6.5 | -0.425 | 0.00729 | -0.06 | -58.284
-6 | -0.376 | 0.00716 | -0.06 | -52.458
-5.5 | -0.323 | 0.00695 | -0.061 | -46.514
-5 | -0.268 | 0.00676 | -0.061 | -39.649
-4.5 | -0.212 | 0.00657 | -0.062 | -32.277
-4 | -0.155 | 0.00647 | -0.062 | -23.957
-3.5 | -0.097 | 0.00638 | -0.063 | -15.259
-3 | -0.039 | 0.00625 | -0.063 | -6.244
-2.5 | 0.02 | 0.00618 | -0.064 | 3.179
-2 | 0.079 | 0.00471 | -0.064 | 16.684
-1.5 | 0.138 | 0.00475 | -0.065 | 28.998
-1 | 0.197 | 0.00451 | -0.065 | 43.667
-0.5 | 0.256 | 0.00451 | -0.066 | 56.698
0 | 0.315 | 0.00454 | -0.066 | 69.335
0.5 | 0.374 | 0.00456 | -0.067 | 81.945
1 | 0.433 | 0.00459 | -0.067 | 94.31
1.5 | 0.49 | 0.00463 | -0.067 | 105.929
2 | 0.548 | 0.00467 | -0.068 | 117.34
2.5 | 0.605 | 0.00472 | -0.068 | 128.388
3 | 0.662 | 0.00479 | -0.069 | 138.159
3.5 | 0.717 | 0.00747 | -0.069 | 96.021
4 | 0.771 | 0.00771 | -0.07 | 100.066
4.5 | 0.823 | 0.00793 | -0.07 | 103.783
5 | 0.871 | 0.00819 | -0.07 | 106.392
5.5 | 0.916 | 0.00848 | -0.071 | 108.058
6 | 0.957 | 0.00876 | -0.071 | 109.288
6.5 | 0.994 | 0.00845 | -0.072 | 117.585
7 | 1.025 | 0.00877 | -0.072 | 116.916
7.5 | 1.051 | 0.00913 | -0.072 | 115.104
8 | 1.071 | 0.00949 | -0.073 | 112.792
8.5 | 1.085 | 0.0123 | -0.073 | 88.196
9 | 1.092 | 0.01294 | -0.073 | 84.347
9.5 | 1.091 | 0.0137 | -0.074 | 79.648
10 | 1.074 | 0.0145 | -0.074 | 74.061
10.5 | 0.871 | 0.05905 | -0.048 | 14.755
11 | 0.837 | 0.06766 | -0.042 | 12.372
11.5 | 0.805 | 0.07478 | -0.038 | 10.765
12 | 0.773 | 0.08046 | -0.037 | 9.602
12.5 | 0.738 | 0.08608 | -0.037 | 8.575
13 | 0.702 | 0.08982 | -0.037 | 7.817
13.5 | 0.665 | 0.09564 | -0.037 | 6.951
14 | 0.627 | 0.1028 | -0.037 | 6.101

## 68. Re 4M Mach 0.10 (2)
BIGFOIL.COM POLAR EXPORT
NACA64-310
NACA64-310 |  |  |  | Cl Max: | 1.6766 | at alpha= | 16 | deg
XFOIL ncrit=9 |  |  |  | L/D Max: | 109.217 | at alpha= | 7 | deg
Re: | 4000000 |  |  | Cd Min: | 0.12506 | at alpha= | 19.5 | deg
Mach: | 0.1 |  |  | Cl=0 at alpha= | -2.3974 | deg
|  |  |  | @ Cl=0.1, Cd= | 0.0047363
|  |  |  | @ Cl=0.4, Cd= | 0.0040856
|  |  |  | @ Cl=0.6, Cd= | 0.0062298
alpha (deg) | Cl | Cd | Cm | Cl/Cd
-16.5 | -1.2794 | 0.04364 | -0.058 | -29.3171
-16 | -1.2801 | 0.03739 | -0.0618 | -34.2364
-15.5 | -1.2884 | 0.03116 | -0.0642 | -41.3479
-15 | -1.2916 | 0.02683 | -0.0631 | -48.1401
-14.5 | -1.2756 | 0.02402 | -0.0605 | -53.1057
-14 | -1.2455 | 0.02189 | -0.0586 | -56.8981
-13.5 | -1.2087 | 0.02023 | -0.057 | -59.7479
-13 | -1.1698 | 0.01859 | -0.0555 | -62.9263
-12.5 | -1.1356 | 0.01593 | -0.0536 | -71.2869
-12 | -1.0903 | 0.01479 | -0.0525 | -73.7187
-11.5 | -1.0434 | 0.01389 | -0.0514 | -75.1188
-11 | -0.9896 | 0.013 | -0.0517 | -76.1231
-10.5 | -0.9284 | 0.01219 | -0.0534 | -76.1608
-10 | -0.8606 | 0.01146 | -0.0566 | -75.096
-9.5 | -0.7927 | 0.01012 | -0.06 | -78.33
-9 | -0.736 | 0.00967 | -0.0605 | -76.1117
-8.5 | -0.6837 | 0.00924 | -0.0599 | -73.9935
-8 | -0.6301 | 0.00884 | -0.0597 | -71.2783
-7 | -0.5218 | 0.00783 | -0.0594 | -66.6411
-6.5 | -0.4664 | 0.00745 | -0.0594 | -62.604
-6 | -0.4104 | 0.00718 | -0.0596 | -57.1588
-5.5 | -0.3541 | 0.00695 | -0.0598 | -50.9496
-5 | -0.2977 | 0.00658 | -0.06 | -45.2432
-4.5 | -0.2408 | 0.00634 | -0.0603 | -37.9811
-4 | -0.1837 | 0.00618 | -0.0606 | -29.7249
-3.5 | -0.1266 | 0.00595 | -0.0609 | -21.2773
-3 | -0.0692 | 0.0058 | -0.0613 | -11.931
-2.5 | -0.0118 | 0.00564 | -0.0617 | -2.0922
-2 | 0.0457 | 0.0053 | -0.0623 | 8.6226
-1.5 | 0.1035 | 0.0047 | -0.0632 | 22.0213
-1 | 0.1618 | 0.0041 | -0.0642 | 39.4634
-0.5 | 0.2198 | 0.00395 | -0.0648 | 55.6456
0 | 0.2775 | 0.0039 | -0.0653 | 71.1538
0.5 | 0.3351 | 0.00394 | -0.0658 | 85.0508
1 | 0.3923 | 0.00405 | -0.0661 | 96.8642
1.5 | 0.4486 | 0.00431 | -0.0663 | 104.0835
2 | 0.5034 | 0.00476 | -0.0663 | 105.7563
2.5 | 0.5556 | 0.00562 | -0.066 | 98.8612
3.5 | 0.6619 | 0.00708 | -0.0657 | 93.4887
4 | 0.7173 | 0.00745 | -0.0657 | 96.2819
4.5 | 0.7729 | 0.00778 | -0.0658 | 99.3445
5.5 | 0.8836 | 0.00841 | -0.0659 | 105.0654
6 | 0.9384 | 0.00876 | -0.0658 | 107.1233
6.5 | 0.9923 | 0.00921 | -0.0656 | 107.7416
7 | 1.0463 | 0.00958 | -0.0654 | 109.2171
7.5 | 1.0985 | 0.0101 | -0.0649 | 108.7624
8 | 1.149 | 0.01063 | -0.064 | 108.0903
8.5 | 1.1914 | 0.01099 | -0.0612 | 108.4076
9 | 1.2432 | 0.01161 | -0.0608 | 107.0801
9.5 | 1.2919 | 0.01256 | -0.0598 | 102.8583
10 | 1.342 | 0.01324 | -0.0591 | 101.3595
10.5 | 1.3906 | 0.01403 | -0.0582 | 99.1162
11 | 1.4376 | 0.0149 | -0.0571 | 96.4832
11.5 | 1.4818 | 0.01598 | -0.0555 | 92.7284
12 | 1.5187 | 0.01773 | -0.0529 | 85.6571
12.5 | 1.5588 | 0.01892 | -0.0509 | 82.389
13 | 1.5949 | 0.02027 | -0.0483 | 78.6828
13.5 | 1.6207 | 0.02178 | -0.0441 | 74.4123
14 | 1.6388 | 0.02341 | -0.0391 | 70.0043
14.5 | 1.6524 | 0.02563 | -0.0344 | 64.4713
15 | 1.6645 | 0.02824 | -0.0304 | 58.9412
15.5 | 1.6725 | 0.03149 | -0.0271 | 53.1121
16 | 1.6766 | 0.03544 | -0.0245 | 47.3081
16.5 | 1.6757 | 0.04031 | -0.0229 | 41.5703
17 | 1.6711 | 0.04611 | -0.0224 | 36.2416
17.5 | 1.6577 | 0.05359 | -0.0233 | 30.933
18 | 1.6341 | 0.0634 | -0.0263 | 25.7744
18.5 | 1.6006 | 0.0761 | -0.0319 | 21.0329
19 | 1.5557 | 0.09261 | -0.0411 | 16.7984
19.5 | 1.4512 | 0.12506 | -0.0618 | 11.604

## 69. Re 4M Mach 0.25 (1)
BIGFOIL.COM POLAR EXPORT
NACA64-310
NACA64-310 |  |  |  | Cl Max: | 1.05 | at alpha= | 8 | deg
JavaFoil+Calcfoil stall+Eppler ext transition |  |  |  | L/D Max: | 140.782 | at alpha= | 3 | deg
Re: | 4000000 |  |  | Cd Min: | 0.0045 | at alpha= | -1.5 | deg
Mach: | 0.25 |  |  | Cl=0 at alpha= | -2.6667 | deg
|  |  |  | @ Cl=0.1, Cd= | 0.0046572
|  |  |  | @ Cl=0.4, Cd= | 0.09825
|  |  |  | @ Cl=0.6, Cd= | 0.09825
alpha (deg) | Cl | Cd | Cm | Cl/Cd
-13 | -0.331 | 0.09001 | -0.026 | -3.673
-12.5 | -0.371 | 0.08754 | -0.026 | -4.238
-12 | -0.406 | 0.08203 | -0.025 | -4.947
-11.5 | -0.435 | 0.07743 | -0.025 | -5.615
-11 | -0.457 | 0.07306 | -0.026 | -6.259
-10.5 | -0.473 | 0.06839 | -0.026 | -6.913
-10 | -0.481 | 0.06302 | -0.027 | -7.638
-9.5 | -0.482 | 0.05844 | -0.028 | -8.253
-9 | -0.476 | 0.05466 | -0.029 | -8.708
-8.5 | -0.465 | 0.04868 | -0.034 | -9.562
-8 | -0.546 | 0.00828 | -0.06 | -65.949
-7.5 | -0.514 | 0.00819 | -0.061 | -62.838
-7 | -0.476 | 0.00777 | -0.061 | -61.22
-6.5 | -0.431 | 0.00748 | -0.062 | -57.664
-6 | -0.383 | 0.00727 | -0.062 | -52.657
-5.5 | -0.33 | 0.00705 | -0.063 | -46.85
-5 | -0.275 | 0.00686 | -0.063 | -40.024
-4.5 | -0.217 | 0.00666 | -0.064 | -32.626
-4 | -0.159 | 0.00657 | -0.064 | -24.226
-3.5 | -0.1 | 0.00641 | -0.065 | -15.597
-3 | -0.04 | 0.0063 | -0.065 | -6.363
-2.5 | 0.02 | 0.00624 | -0.066 | 3.239
-2 | 0.081 | 0.00473 | -0.066 | 17.066
-1.5 | 0.141 | 0.0045 | -0.067 | 31.409
-1 | 0.202 | 0.00451 | -0.067 | 44.86
-0.5 | 0.263 | 0.00454 | -0.067 | 57.969
0 | 0.324 | 0.00456 | -0.068 | 71.028
0.5 | 0.384 | 0.00458 | -0.068 | 83.886
1 | 0.445 | 0.00461 | -0.069 | 96.382
1.5 | 0.504 | 0.00466 | -0.069 | 108.062
2 | 0.563 | 0.00471 | -0.07 | 119.548
2.5 | 0.622 | 0.00473 | -0.07 | 131.567
3 | 0.679 | 0.00483 | -0.071 | 140.782
3.5 | 0.736 | 0.00759 | -0.071 | 96.917
4 | 0.791 | 0.00786 | -0.071 | 100.597
4.5 | 0.843 | 0.00809 | -0.072 | 104.235
5 | 0.891 | 0.00838 | -0.072 | 106.259
5.5 | 0.934 | 0.00869 | -0.073 | 107.435
6 | 0.972 | 0.00843 | -0.073 | 115.356
6.5 | 1.003 | 0.00877 | -0.074 | 114.375
7 | 1.027 | 0.00911 | -0.074 | 112.753
7.5 | 1.043 | 0.00953 | -0.074 | 109.428
8 | 1.05 | 0.01241 | -0.075 | 84.554
8.5 | 1.045 | 0.01312 | -0.075 | 79.712
9 | 1.029 | 0.01396 | -0.075 | 73.705
9.5 | 0.816 | 0.06005 | -0.038 | 13.595
10 | 0.776 | 0.06416 | -0.038 | 12.1
10.5 | 0.723 | 0.06988 | -0.036 | 10.354
11 | 0.663 | 0.07473 | -0.036 | 8.868
11.5 | 0.594 | 0.07992 | -0.035 | 7.433
12 | 0.519 | 0.08676 | -0.035 | 5.981
12.5 | 0.439 | 0.09153 | -0.035 | 4.791
13 | 0.352 | 0.09825 | -0.036 | 3.584

## 70. Re 4M Mach 0.25 (2)
BIGFOIL.COM POLAR EXPORT
NACA64-310
NACA64-310 |  |  |  | Cl Max: | 1.4863 | at alpha= | 12 | deg
XFOIL ncrit=9 |  |  |  | L/D Max: | 107.547 | at alpha= | 6.5 | deg
Re: | 4000000 |  |  | Cd Min: | 0.22311 | at alpha= | 17 | deg
Mach: | 0.25 |  |  | Cl=0 at alpha= | -2.388 | deg
|  |  |  | @ Cl=0.1, Cd= | 0.0048754
|  |  |  | @ Cl=0.4, Cd= | 0.0040819
|  |  |  | @ Cl=0.6, Cd= | 0.0062861
alpha (deg) | Cl | Cd | Cm | Cl/Cd
-16 | -0.6158 | 0.18915 | 0.0191 | -3.2556
-15.5 | -0.6048 | 0.18078 | 0.0157 | -3.3455
-15 | -0.5946 | 0.17203 | 0.0121 | -3.4564
-14.5 | -0.5883 | 0.1624 | 0.0085 | -3.6225
-14 | -0.5873 | 0.15111 | 0.0044 | -3.8866
-13.5 | -0.5857 | 0.14098 | 0.0004 | -4.1545
-13 | -0.5924 | 0.12941 | -0.0042 | -4.5777
-12.5 | -0.5987 | 0.11822 | -0.009 | -5.0643
-12 | -0.8644 | 0.05018 | -0.0587 | -17.226
-11.5 | -0.9338 | 0.03774 | -0.064 | -24.743
-11 | -1.0043 | 0.02152 | -0.0608 | -46.6682
-9.5 | -0.8239 | 0.01294 | -0.0661 | -63.6708
-9 | -0.7648 | 0.01149 | -0.0663 | -66.5622
-8.5 | -0.7128 | 0.01033 | -0.0648 | -69.0029
-8 | -0.6566 | 0.00977 | -0.0639 | -67.2057
-7.5 | -0.5999 | 0.00917 | -0.0632 | -65.4198
-7 | -0.5422 | 0.00873 | -0.0627 | -62.1077
-6.5 | -0.486 | 0.00782 | -0.0622 | -62.1483
-6 | -0.4275 | 0.00744 | -0.062 | -57.4597
-5.5 | -0.3686 | 0.00712 | -0.062 | -51.7697
-5 | -0.3096 | 0.00687 | -0.0621 | -45.0655
-4.5 | -0.2508 | 0.00645 | -0.0622 | -38.8837
-4 | -0.1915 | 0.00626 | -0.0624 | -30.5911
-3.5 | -0.1322 | 0.00604 | -0.0626 | -21.8874
-3 | -0.0727 | 0.00588 | -0.0629 | -12.3639
-2.5 | -0.0133 | 0.0057 | -0.0633 | -2.3333
-2 | 0.0461 | 0.00539 | -0.0638 | 8.5529
-1.5 | 0.1058 | 0.00482 | -0.0647 | 21.9502
-1 | 0.166 | 0.00414 | -0.0659 | 40.0966
-0.5 | 0.2258 | 0.00399 | -0.0665 | 56.5915
0 | 0.2855 | 0.00393 | -0.067 | 72.6463
0.5 | 0.345 | 0.00397 | -0.0675 | 86.9018
1 | 0.404 | 0.00409 | -0.0678 | 98.7775
1.5 | 0.4622 | 0.00435 | -0.068 | 106.2529
3 | 0.6259 | 0.00665 | -0.0671 | 94.1203
3.5 | 0.6819 | 0.00725 | -0.0669 | 94.0552
4 | 0.7397 | 0.00758 | -0.0669 | 97.5858
4.5 | 0.7975 | 0.00791 | -0.0668 | 100.8217
5 | 0.855 | 0.00828 | -0.0666 | 103.2609
5.5 | 0.9126 | 0.00863 | -0.0663 | 105.7474
6 | 0.969 | 0.00915 | -0.0658 | 105.9016
6.5 | 1.026 | 0.00954 | -0.0653 | 107.5472
7 | 1.0818 | 0.01008 | -0.0646 | 107.3214
7.5 | 1.1361 | 0.01075 | -0.0635 | 105.6837
8 | 1.1893 | 0.01132 | -0.062 | 105.0618
8.5 | 1.2321 | 0.01194 | -0.0583 | 103.191
9 | 1.2833 | 0.01304 | -0.0566 | 98.4126
9.5 | 1.3346 | 0.01406 | -0.0549 | 94.9218
10 | 1.3835 | 0.01528 | -0.0528 | 90.5432
10.5 | 1.4277 | 0.01691 | -0.0499 | 84.4293
11 | 1.4559 | 0.02009 | -0.0452 | 72.4689
11.5 | 1.4831 | 0.02289 | -0.0405 | 64.7925
12 | 1.4863 | 0.0262 | -0.0328 | 56.729
12.5 | 1.476 | 0.03078 | -0.0259 | 47.9532
13 | 1.4517 | 0.0373 | -0.0209 | 38.9196
13.5 | 1.4138 | 0.04631 | -0.0192 | 30.529
14 | 1.3805 | 0.05643 | -0.0211 | 24.4639
14.5 | 1.3346 | 0.07031 | -0.0276 | 18.9817
15 | 1.2942 | 0.08639 | -0.0376 | 14.9809
15.5 | 1.2481 | 0.10836 | -0.0527 | 11.5181
16 | 1.1214 | 0.15153 | -0.0791 | 7.4005
16.5 | 0.9876 | 0.20862 | -0.1124 | 4.734
17 | 0.9917 | 0.22311 | -0.1201 | 4.4449

## 71. Re 4M Mach 0.50 (1)
BIGFOIL.COM POLAR EXPORT
NACA64-310
NACA64-310 |  |  |  | Cl Max: | 1.184 | at alpha= | 20 | deg
JavaFoil+Calcfoil stall+Eppler ext transition |  |  |  | L/D Max: | 141.624 | at alpha= | 2.5 | deg
Re: | 4000000 |  |  | Cd Min: | 0.00455 | at alpha= | -1.5 | deg
Mach: | 0.5 |  |  | Cl=0 at alpha= | -2.6691 | deg
|  |  |  | @ Cl=0.1, Cd= | 0.0045585
|  |  |  | @ Cl=0.4, Cd= | 0.0046579
|  |  |  | @ Cl=0.6, Cd= | 0.0048136
alpha (deg) | Cl | Cd | Cm | Cl/Cd
-20 | -0.933 | 0.15986 | -0.031 | -5.835
-19.5 | -0.905 | 0.15377 | -0.031 | -5.887
-19 | -0.877 | 0.15061 | -0.03 | -5.822
-18.5 | -0.85 | 0.14562 | -0.03 | -5.839
-18 | -0.824 | 0.14038 | -0.031 | -5.87
-17.5 | -0.798 | 0.13737 | -0.031 | -5.807
-17 | -0.771 | 0.13324 | -0.031 | -5.789
-16.5 | -0.743 | 0.12718 | -0.03 | -5.843
-16 | -0.716 | 0.12538 | -0.03 | -5.715
-15.5 | -0.69 | 0.12071 | -0.031 | -5.718
-15 | -0.664 | 0.11257 | -0.031 | -5.896
-14.5 | -0.637 | 0.11283 | -0.031 | -5.647
-14 | -0.609 | 0.10561 | -0.03 | -5.769
-13.5 | -0.583 | 0.09633 | -0.031 | -6.05
-13 | -0.556 | 0.08789 | -0.031 | -6.329
-12.5 | -0.53 | 0.08078 | -0.031 | -6.556
-12 | -0.503 | 0.07511 | -0.032 | -6.698
-11.5 | -0.475 | 0.08753 | -0.03 | -5.428
-11 | -0.448 | 0.07614 | -0.031 | -5.889
-10.5 | -0.422 | 0.06793 | -0.031 | -6.211
-10 | -0.395 | 0.0626 | -0.032 | -6.314
-9.5 | -0.369 | 0.05769 | -0.034 | -6.395
-9 | -0.343 | 0.05305 | -0.036 | -6.464
-8.5 | -0.314 | 0.05972 | -0.03 | -5.251
-8 | -0.287 | 0.05258 | -0.03 | -5.456
-7.5 | -0.261 | 0.04758 | -0.033 | -5.478
-7 | -0.235 | 0.04273 | -0.038 | -5.502
-6.5 | -0.308 | 0.04492 | -0.031 | -6.853
-6 | -0.316 | 0.03903 | -0.036 | -8.085
-5.5 | -0.352 | 0.00736 | -0.07 | -47.81
-5 | -0.298 | 0.00745 | -0.071 | -40.014
-4.5 | -0.239 | 0.00712 | -0.071 | -33.531
-4 | -0.176 | 0.00687 | -0.072 | -25.604
-3.5 | -0.111 | 0.00667 | -0.072 | -16.644
-3 | -0.045 | 0.00631 | -0.073 | -7.078
-2.5 | 0.023 | 0.00614 | -0.073 | 3.668
-2 | 0.09 | 0.00456 | -0.074 | 19.756
-1.5 | 0.158 | 0.00455 | -0.074 | 34.683
-1 | 0.226 | 0.00459 | -0.075 | 49.319
-0.5 | 0.294 | 0.00459 | -0.075 | 64.095
0 | 0.362 | 0.00463 | -0.076 | 78.179
0.5 | 0.43 | 0.00468 | -0.076 | 91.849
1 | 0.497 | 0.00467 | -0.077 | 106.435
1.5 | 0.563 | 0.00478 | -0.077 | 117.636
2 | 0.629 | 0.00484 | -0.078 | 129.771
2.5 | 0.693 | 0.00489 | -0.078 | 141.624
3 | 0.756 | 0.00793 | -0.079 | 95.271
3.5 | 0.816 | 0.00827 | -0.079 | 98.674
4 | 0.872 | 0.00866 | -0.08 | 100.743
4.5 | 0.92 | 0.00832 | -0.08 | 110.57
5 | 0.952 | 0.00873 | -0.081 | 109.022
5.5 | 0.956 | 0.00937 | -0.081 | 102.103
6 | 0.891 | 0.01248 | -0.082 | 71.43
6.5 | 0.488 | 0.04591 | -0.037 | 10.623
7 | 0.636 | 0.01365 | -0.082 | 46.572
7.5 | 0.542 | 0.0494 | -0.042 | 10.969
8 | 0.566 | 0.05547 | -0.038 | 10.203
8.5 | 0.593 | 0.05836 | -0.041 | 10.163
9 | 0.633 | 0.05158 | -0.055 | 12.279
9.5 | 0.646 | 0.06286 | -0.044 | 10.284
10 | 0.671 | 0.07081 | -0.041 | 9.47
10.5 | 0.696 | 0.08011 | -0.041 | 8.693
11 | 0.724 | 0.07219 | -0.044 | 10.026
11.5 | 0.749 | 0.07875 | -0.043 | 9.509
12 | 0.774 | 0.08807 | -0.043 | 8.791
12.5 | 0.8 | 0.09585 | -0.045 | 8.351
13 | 0.826 | 0.09903 | -0.045 | 8.345
13.5 | 0.852 | 0.10177 | -0.046 | 8.368
14 | 0.877 | 0.10576 | -0.046 | 8.292
14.5 | 0.905 | 0.1108 | -0.049 | 8.166
15 | 0.93 | 0.12322 | -0.049 | 7.551
15.5 | 0.954 | 0.12206 | -0.049 | 7.819
16 | 0.98 | 0.12763 | -0.049 | 7.677
16.5 | 1.007 | 0.13322 | -0.051 | 7.562
17 | 1.036 | 0.13568 | -0.054 | 7.633
17.5 | 1.057 | 0.13943 | -0.052 | 7.582
18 | 1.082 | 0.14567 | -0.052 | 7.429
18.5 | 1.108 | 0.14999 | -0.053 | 7.386
19 | 1.137 | 0.1521 | -0.056 | 7.474
19.5 | 1.164 | 0.15877 | -0.057 | 7.331
20 | 1.184 | 0.16101 | -0.055 | 7.352

## 72. Re 4M Mach 0.50 (2)
BIGFOIL.COM POLAR EXPORT
NACA64-310
NACA64-310 |  |  |  | Cl Max: | 1.1967 | at alpha= | 20 | deg
XFOIL ncrit=9 |  |  |  | L/D Max: | 115.92 | at alpha= | 1.5 | deg
Re: | 4000000 |  |  | Cd Min: | 0.31522 | at alpha= | 20 | deg
Mach: | 0.5 |  |  | Cl=0 at alpha= | -2.3463 | deg
|  |  |  | @ Cl=0.1, Cd= | 0.0053903
|  |  |  | @ Cl=0.4, Cd= | 0.0041399
|  |  |  | @ Cl=0.6, Cd= | 0.0055508
alpha (deg) | Cl | Cd | Cm | Cl/Cd
-20 | -0.7965 | 0.26964 | 0.0578 | -2.9539
-19.5 | -0.7749 | 0.26108 | 0.0527 | -2.9681
-19 | -0.7538 | 0.25251 | 0.0479 | -2.9852
-18.5 | -0.733 | 0.24411 | 0.0432 | -3.0027
-18 | -0.7126 | 0.23552 | 0.0387 | -3.0256
-17.5 | -0.6934 | 0.22736 | 0.0342 | -3.0498
-17 | -0.6745 | 0.21819 | 0.0298 | -3.0913
-16.5 | -0.6535 | 0.21154 | 0.0257 | -3.0893
-16 | -0.6356 | 0.2027 | 0.0216 | -3.1357
-15.5 | -0.6173 | 0.19439 | 0.0176 | -3.1756
-15 | -0.5993 | 0.18608 | 0.0136 | -3.2207
-14.5 | -0.5834 | 0.17765 | 0.01 | -3.284
-14 | -0.5686 | 0.16899 | 0.0063 | -3.3647
-13.5 | -0.5555 | 0.15978 | 0.0024 | -3.4767
-13 | -0.5452 | 0.1504 | -0.0012 | -3.625
-12.5 | -0.5335 | 0.14176 | -0.0048 | -3.7634
-12 | -0.5236 | 0.1333 | -0.0084 | -3.928
-11.5 | -0.5112 | 0.1258 | -0.0116 | -4.0636
-11 | -0.5045 | 0.11694 | -0.0153 | -4.3142
-10.5 | -0.4998 | 0.10791 | -0.0192 | -4.6316
-10 | -0.4988 | 0.09828 | -0.0234 | -5.0753
-9.5 | -0.5007 | 0.08855 | -0.0282 | -5.6544
-9 | -0.5032 | 0.07904 | -0.0334 | -6.3664
-8 | -0.4834 | 0.0501 | -0.0699 | -9.6487
-7 | -0.5067 | 0.0318 | -0.0818 | -15.934
-6.5 | -0.5029 | 0.02331 | -0.0795 | -21.5744
-6 | -0.4841 | 0.01372 | -0.0766 | -35.2843
-5.5 | -0.4304 | 0.00974 | -0.074 | -44.1889
-5 | -0.3649 | 0.00822 | -0.0723 | -44.3917
-4.5 | -0.2963 | 0.00743 | -0.0712 | -39.8789
-4 | -0.2276 | 0.00674 | -0.0706 | -33.7685
-3.5 | -0.1583 | 0.00643 | -0.0703 | -24.619
-2.5 | -0.021 | 0.00597 | -0.0703 | -3.5176
-2 | 0.0473 | 0.00577 | -0.0706 | 8.1976
-1.5 | 0.1153 | 0.00528 | -0.0713 | 21.8371
-1 | 0.1841 | 0.00436 | -0.0729 | 42.2248
-0.5 | 0.2526 | 0.00414 | -0.0737 | 61.0145
0 | 0.3209 | 0.00407 | -0.0743 | 78.8452
0.5 | 0.3888 | 0.00412 | -0.0748 | 94.3689
1 | 0.4564 | 0.00424 | -0.0751 | 107.6415
1.5 | 0.5228 | 0.00451 | -0.0751 | 115.9202
2 | 0.5846 | 0.00528 | -0.0745 | 110.7197
3 | 0.7046 | 0.00739 | -0.0723 | 95.3451
3.5 | 0.771 | 0.00783 | -0.0716 | 98.4674
4 | 0.8382 | 0.00825 | -0.0707 | 101.6
4.5 | 0.9051 | 0.00878 | -0.0694 | 103.0866
5 | 0.9727 | 0.00933 | -0.0677 | 104.2551
5.5 | 1.0373 | 0.01022 | -0.0651 | 101.4971
6 | 1.0975 | 0.01156 | -0.0612 | 94.9394
6.5 | 1.1422 | 0.01438 | -0.055 | 79.4298
7 | 1.1605 | 0.02156 | -0.0469 | 53.8265
8 | 1.1279 | 0.03467 | -0.0271 | 32.5324
8.5 | 1.0947 | 0.04193 | -0.022 | 26.1078
9 | 1.0582 | 0.0513 | -0.0224 | 20.6277
9.5 | 1.0215 | 0.06313 | -0.0281 | 16.1809
10 | 0.9891 | 0.07761 | -0.0382 | 12.7445
10.5 | 0.9669 | 0.09586 | -0.0517 | 10.0866
11 | 0.9499 | 0.11201 | -0.0622 | 8.4805
11.5 | 0.9372 | 0.12715 | -0.0716 | 7.3708
12 | 0.9298 | 0.14189 | -0.0805 | 6.553
12.5 | 0.9294 | 0.15572 | -0.0887 | 5.9684
13 | 0.9351 | 0.16852 | -0.0961 | 5.5489
13.5 | 0.946 | 0.18027 | -0.1029 | 5.2477
14 | 0.9597 | 0.19137 | -0.1094 | 5.0149
14.5 | 0.9759 | 0.20183 | -0.1157 | 4.8353
15 | 0.991 | 0.21346 | -0.1224 | 4.6426
15.5 | 1.0078 | 0.22529 | -0.1291 | 4.4733
16 | 1.0264 | 0.23625 | -0.1354 | 4.3446
16.5 | 1.0463 | 0.24691 | -0.1417 | 4.2376
17 | 1.0671 | 0.25724 | -0.1478 | 4.1483
17.5 | 1.0881 | 0.26735 | -0.154 | 4.0699
18 | 1.1094 | 0.27737 | -0.1601 | 3.9997
18.5 | 1.1312 | 0.28723 | -0.1661 | 3.9383
19 | 1.1532 | 0.29585 | -0.1719 | 3.8979
19.5 | 1.1749 | 0.30611 | -0.1781 | 3.8382
20 | 1.1967 | 0.31522 | -0.1843 | 3.7964

## 73. Re 5M Mach 0.00 (1)
BIGFOIL.COM POLAR EXPORT
NACA64-310
NACA64-310 |  |  |  | Cl Max: | 1.102 | at alpha= | 9.5 | deg
JavaFoil+Calcfoil stall+Eppler ext transition |  |  |  | L/D Max: | 139.217 | at alpha= | 3 | deg
Re: | 5000000 |  |  | Cd Min: | 0.0044 | at alpha= | -0.5 | deg
Mach: | 0 |  |  | Cl=0 at alpha= | -2.6695 | deg
|  |  |  | @ Cl=0.1, Cd= | 0.0046312
|  |  |  | @ Cl=0.4, Cd= | 0.0044685
|  |  |  | @ Cl=0.6, Cd= | 0.0046089
alpha (deg) | Cl | Cd | Cm | Cl/Cd
-14.5 | -0.511 | 0.10306 | -0.024 | -4.962
-14 | -0.529 | 0.09685 | -0.024 | -5.462
-13.5 | -0.541 | 0.09222 | -0.024 | -5.864
-13 | -0.549 | 0.08778 | -0.024 | -6.256
-12.5 | -0.556 | 0.08199 | -0.026 | -6.777
-12 | -0.559 | 0.07705 | -0.026 | -7.253
-11.5 | -0.559 | 0.07176 | -0.027 | -7.785
-11 | -0.555 | 0.06779 | -0.027 | -8.181
-10.5 | -0.549 | 0.06199 | -0.03 | -8.848
-10 | -0.536 | 0.05902 | -0.03 | -9.087
-9.5 | -0.633 | 0.00991 | -0.056 | -63.853
-9 | -0.616 | 0.00914 | -0.057 | -67.36
-8.5 | -0.587 | 0.00828 | -0.058 | -70.957
-8 | -0.553 | 0.00791 | -0.058 | -69.927
-7.5 | -0.514 | 0.00764 | -0.059 | -67.223
-7 | -0.471 | 0.00738 | -0.059 | -63.794
-6.5 | -0.424 | 0.00709 | -0.06 | -59.778
-6 | -0.374 | 0.00695 | -0.06 | -53.857
-5.5 | -0.322 | 0.00675 | -0.061 | -47.695
-5 | -0.267 | 0.00656 | -0.061 | -40.694
-4.5 | -0.211 | 0.00646 | -0.062 | -32.702
-4 | -0.154 | 0.00635 | -0.062 | -24.318
-3.5 | -0.097 | 0.00619 | -0.063 | -15.655
-3 | -0.039 | 0.00612 | -0.063 | -6.342
-2.5 | 0.02 | 0.00605 | -0.064 | 3.234
-2 | 0.078 | 0.00462 | -0.064 | 16.919
-1.5 | 0.137 | 0.00465 | -0.064 | 29.476
-1 | 0.196 | 0.0047 | -0.065 | 41.677
-0.5 | 0.255 | 0.0044 | -0.065 | 57.805
0 | 0.313 | 0.00442 | -0.066 | 70.832
0.5 | 0.372 | 0.00444 | -0.066 | 83.827
1 | 0.431 | 0.0045 | -0.067 | 95.688
1.5 | 0.488 | 0.00454 | -0.067 | 107.527
2 | 0.546 | 0.00458 | -0.068 | 119.183
2.5 | 0.602 | 0.00461 | -0.068 | 130.614
3 | 0.659 | 0.00473 | -0.068 | 139.217
3.5 | 0.714 | 0.00723 | -0.069 | 98.712
4 | 0.768 | 0.00745 | -0.069 | 103.081
4.5 | 0.819 | 0.0077 | -0.07 | 106.366
5 | 0.868 | 0.0079 | -0.07 | 109.804
5.5 | 0.913 | 0.00816 | -0.07 | 111.9
6 | 0.954 | 0.00843 | -0.071 | 113.222
6.5 | 0.992 | 0.00877 | -0.071 | 113.046
7 | 1.024 | 0.00841 | -0.072 | 121.823
7.5 | 1.051 | 0.00874 | -0.072 | 120.327
8 | 1.073 | 0.00908 | -0.072 | 118.134
8.5 | 1.089 | 0.00947 | -0.073 | 114.91
9 | 1.099 | 0.0099 | -0.073 | 111.014
9.5 | 1.102 | 0.01302 | -0.073 | 84.64
10 | 1.091 | 0.01367 | -0.073 | 79.8
10.5 | 1.069 | 0.01458 | -0.074 | 73.307
11 | 0.993 | 0.02146 | -0.069 | 46.262
11.5 | 0.835 | 0.07028 | -0.043 | 11.877
12 | 0.803 | 0.07694 | -0.04 | 10.441
12.5 | 0.772 | 0.08294 | -0.038 | 9.311
13 | 0.74 | 0.08879 | -0.038 | 8.334
13.5 | 0.707 | 0.09258 | -0.039 | 7.641
14 | 0.673 | 0.09854 | -0.038 | 6.832
14.5 | 0.639 | 0.10659 | -0.037 | 5.992

## 74. Re 5M Mach 0.00 (2)
BIGFOIL.COM POLAR EXPORT
NACA64-310
NACA64-310 |  |  |  | Cl Max: | 1.7591 | at alpha= | 17 | deg
XFOIL ncrit=9 |  |  |  | L/D Max: | 114.775 | at alpha= | 8.5 | deg
Re: | 5000000 |  |  | Cd Min: | 0.08672 | at alpha= | 20 | deg
Mach: | 0 |  |  | Cl=0 at alpha= | -2.4016 | deg
|  |  |  | @ Cl=0.1, Cd= | 0.004781
|  |  |  | @ Cl=0.4, Cd= | 0.0041125
|  |  |  | @ Cl=0.6, Cd= | 0.0062895
alpha (deg) | Cl | Cd | Cm | Cl/Cd
-18.5 | -1.3682 | 0.05549 | -0.0475 | -24.6567
-18 | -1.4086 | 0.04303 | -0.0557 | -32.7353
-17.5 | -1.4233 | 0.03542 | -0.0598 | -40.1835
-17 | -1.4244 | 0.03014 | -0.0616 | -47.2595
-16.5 | -1.4203 | 0.02609 | -0.0615 | -54.4385
-16 | -1.4047 | 0.02385 | -0.0594 | -58.8973
-15.5 | -1.3768 | 0.02186 | -0.0578 | -62.9826
-15 | -1.3433 | 0.02017 | -0.0563 | -66.5989
-14.5 | -1.3054 | 0.01877 | -0.055 | -69.5471
-14 | -1.2646 | 0.01754 | -0.0539 | -72.0981
-13.5 | -1.2212 | 0.01649 | -0.053 | -74.057
-13 | -1.1768 | 0.01545 | -0.0521 | -76.1683
-12.5 | -1.1349 | 0.01384 | -0.0509 | -82.0014
-12 | -1.0887 | 0.01288 | -0.05 | -84.5264
-11.5 | -1.0381 | 0.01209 | -0.0499 | -85.8644
-11 | -0.978 | 0.01135 | -0.0517 | -86.1674
-10.5 | -0.9124 | 0.0107 | -0.0547 | -85.271
-10 | -0.8425 | 0.0101 | -0.0585 | -83.4158
-9.5 | -0.7867 | 0.00934 | -0.0592 | -84.2291
-9 | -0.7355 | 0.00886 | -0.0587 | -83.0135
-8.5 | -0.6825 | 0.00847 | -0.0585 | -80.5785
-8 | -0.6288 | 0.00812 | -0.0584 | -77.4384
-7.5 | -0.5742 | 0.0078 | -0.0585 | -73.6154
-7 | -0.519 | 0.00756 | -0.0587 | -68.6508
-6.5 | -0.4642 | 0.00703 | -0.0588 | -66.0313
-6 | -0.4084 | 0.00677 | -0.059 | -60.325
-5.5 | -0.3522 | 0.00655 | -0.0593 | -53.771
-5 | -0.2958 | 0.00634 | -0.0596 | -46.6562
-4.5 | -0.2392 | 0.00607 | -0.06 | -39.4069
-4 | -0.1824 | 0.00591 | -0.0604 | -30.8629
-3.5 | -0.1255 | 0.00574 | -0.0607 | -21.8641
-3 | -0.0684 | 0.0056 | -0.0611 | -12.2143
-2.5 | -0.0113 | 0.00545 | -0.0616 | -2.0734
-1.5 | 0.1035 | 0.00476 | -0.0629 | 21.7437
-1 | 0.1615 | 0.00412 | -0.0639 | 39.199
-0.5 | 0.2191 | 0.00391 | -0.0646 | 56.0358
0 | 0.2767 | 0.00383 | -0.0652 | 72.2454
0.5 | 0.334 | 0.00386 | -0.0656 | 86.5285
1.5 | 0.4464 | 0.00429 | -0.0661 | 104.0559
2 | 0.4994 | 0.00497 | -0.066 | 100.4829
2.5 | 0.5523 | 0.00571 | -0.0659 | 96.725
3 | 0.6058 | 0.00636 | -0.0658 | 95.2516
3.5 | 0.6602 | 0.00686 | -0.0658 | 96.2391
4 | 0.7156 | 0.00716 | -0.0659 | 99.9441
4.5 | 0.771 | 0.00745 | -0.0661 | 103.4899
5 | 0.8263 | 0.00774 | -0.0662 | 106.7571
5.5 | 0.8813 | 0.00804 | -0.0663 | 109.6144
6 | 0.9358 | 0.00839 | -0.0663 | 111.5375
6.5 | 0.99 | 0.00875 | -0.0663 | 113.1429
7 | 1.0438 | 0.00912 | -0.0662 | 114.4518
7.5 | 1.0961 | 0.00965 | -0.0659 | 113.5855
8 | 1.1488 | 0.01003 | -0.0657 | 114.5364
8.5 | 1.1994 | 0.01045 | -0.065 | 114.7751
9 | 1.2413 | 0.01091 | -0.0624 | 113.7764
9.5 | 1.2915 | 0.01162 | -0.0619 | 111.1446
10 | 1.3418 | 0.01222 | -0.0614 | 109.8036
10.5 | 1.3908 | 0.01291 | -0.0608 | 107.7304
11 | 1.4384 | 0.01369 | -0.0599 | 105.0694
11.5 | 1.4831 | 0.01471 | -0.0587 | 100.8226
12 | 1.5261 | 0.01582 | -0.0572 | 96.4665
12.5 | 1.5695 | 0.01674 | -0.0558 | 93.7575
13 | 1.6104 | 0.01776 | -0.0541 | 90.6757
13.5 | 1.648 | 0.01892 | -0.052 | 87.1036
14 | 1.6812 | 0.02017 | -0.0492 | 83.3515
14.5 | 1.701 | 0.02153 | -0.0443 | 79.006
15 | 1.7179 | 0.02321 | -0.0396 | 74.0155
15.5 | 1.7329 | 0.02526 | -0.0355 | 68.6025
16 | 1.7452 | 0.02778 | -0.0319 | 62.8222
16.5 | 1.7542 | 0.03084 | -0.0288 | 56.8807
17 | 1.7591 | 0.0346 | -0.0264 | 50.841
17.5 | 1.7591 | 0.03922 | -0.0247 | 44.8521
18 | 1.754 | 0.04486 | -0.0241 | 39.0994
18.5 | 1.7407 | 0.05207 | -0.0247 | 33.43
19 | 1.7209 | 0.06101 | -0.027 | 28.2069
19.5 | 1.6932 | 0.07221 | -0.0313 | 23.4483
20 | 1.6541 | 0.08672 | -0.0386 | 19.074

## 75. Re 5M Mach 0.10 (1)
BIGFOIL.COM POLAR EXPORT
NACA64-310
NACA64-310 |  |  |  | Cl Max: | 1.092 | at alpha= | 9 | deg
JavaFoil+Calcfoil stall+Eppler ext transition |  |  |  | L/D Max: | 138.679 | at alpha= | 3 | deg
Re: | 5000000 |  |  | Cd Min: | 0.00443 | at alpha= | -0.5 | deg
Mach: | 0.1 |  |  | Cl=0 at alpha= | -2.6695 | deg
|  |  |  | @ Cl=0.1, Cd= | 0.0046307
|  |  |  | @ Cl=0.4, Cd= | 0.0044788
|  |  |  | @ Cl=0.6, Cd= | 0.004633
alpha (deg) | Cl | Cd | Cm | Cl/Cd
-14 | -0.501 | 0.09734 | -0.024 | -5.147
-13.5 | -0.516 | 0.09339 | -0.025 | -5.526
-13 | -0.527 | 0.08848 | -0.024 | -5.961
-12.5 | -0.537 | 0.08347 | -0.025 | -6.433
-12 | -0.543 | 0.0779 | -0.026 | -6.973
-11.5 | -0.546 | 0.07231 | -0.027 | -7.549
-11 | -0.545 | 0.06883 | -0.027 | -7.911
-10.5 | -0.54 | 0.06287 | -0.029 | -8.597
-10 | -0.53 | 0.05979 | -0.029 | -8.87
-9.5 | -0.606 | 0.01342 | -0.054 | -45.134
-9 | -0.611 | 0.00928 | -0.057 | -65.842
-8.5 | -0.586 | 0.00837 | -0.058 | -70.083
-8 | -0.553 | 0.00796 | -0.058 | -69.396
-7.5 | -0.514 | 0.00771 | -0.059 | -66.695
-7 | -0.472 | 0.00737 | -0.059 | -63.976
-6.5 | -0.425 | 0.00715 | -0.06 | -59.452
-6 | -0.376 | 0.00693 | -0.06 | -54.19
-5.5 | -0.323 | 0.00681 | -0.061 | -47.46
-5 | -0.268 | 0.00663 | -0.061 | -40.458
-4.5 | -0.212 | 0.00644 | -0.062 | -32.939
-4 | -0.155 | 0.00634 | -0.062 | -24.473
-3.5 | -0.097 | 0.00623 | -0.063 | -15.625
-3 | -0.039 | 0.00613 | -0.063 | -6.368
-2.5 | 0.02 | 0.00604 | -0.064 | 3.257
-2 | 0.079 | 0.00462 | -0.064 | 17.018
-1.5 | 0.138 | 0.00465 | -0.065 | 29.623
-1 | 0.197 | 0.00471 | -0.065 | 41.761
-0.5 | 0.256 | 0.00443 | -0.066 | 57.787
0 | 0.315 | 0.00444 | -0.066 | 70.962
0.5 | 0.374 | 0.00447 | -0.067 | 83.704
1 | 0.433 | 0.00449 | -0.067 | 96.41
1.5 | 0.49 | 0.00453 | -0.067 | 108.267
2 | 0.548 | 0.00456 | -0.068 | 120.1
2.5 | 0.605 | 0.00464 | -0.068 | 130.596
3 | 0.662 | 0.00477 | -0.069 | 138.679
3.5 | 0.717 | 0.00724 | -0.069 | 99.11
4 | 0.771 | 0.00746 | -0.07 | 103.32
4.5 | 0.823 | 0.00771 | -0.07 | 106.687
5 | 0.871 | 0.00791 | -0.07 | 110.129
5.5 | 0.916 | 0.0082 | -0.071 | 111.734
6 | 0.957 | 0.00849 | -0.071 | 112.728
6.5 | 0.994 | 0.00882 | -0.072 | 112.641
7 | 1.025 | 0.00848 | -0.072 | 120.907
7.5 | 1.051 | 0.00882 | -0.072 | 119.2
8 | 1.071 | 0.00913 | -0.073 | 117.326
8.5 | 1.085 | 0.00952 | -0.073 | 113.975
9 | 1.092 | 0.01246 | -0.073 | 87.683
9.5 | 1.092 | 0.0132 | -0.074 | 82.745
10 | 1.076 | 0.0139 | -0.074 | 77.405
10.5 | 1.04 | 0.01552 | -0.073 | 66.996
11 | 0.858 | 0.05749 | -0.051 | 14.916
11.5 | 0.807 | 0.07287 | -0.04 | 11.079
12 | 0.774 | 0.07822 | -0.039 | 9.897
12.5 | 0.739 | 0.08411 | -0.038 | 8.784
13 | 0.703 | 0.08889 | -0.038 | 7.91
13.5 | 0.665 | 0.09381 | -0.038 | 7.093
14 | 0.628 | 0.10119 | -0.038 | 6.202

## 76. Re 5M Mach 0.10 (2)
BIGFOIL.COM POLAR EXPORT
NACA64-310
NACA64-310 |  |  |  | Cl Max: | 1.7282 | at alpha= | 16.5 | deg
XFOIL ncrit=9 |  |  |  | L/D Max: | 114.163 | at alpha= | 7 | deg
Re: | 5000000 |  |  | Cd Min: | 0.12342 | at alpha= | 20 | deg
Mach: | 0.1 |  |  | Cl=0 at alpha= | -2.4002 | deg
|  |  |  | @ Cl=0.1, Cd= | 0.004799
|  |  |  | @ Cl=0.4, Cd= | 0.0040276
|  |  |  | @ Cl=0.6, Cd= | 0.0062609
alpha (deg) | Cl | Cd | Cm | Cl/Cd
-17.5 | -1.3022 | 0.05484 | -0.0497 | -23.7454
-17 | -1.3463 | 0.04173 | -0.0589 | -32.2622
-16.5 | -1.3717 | 0.03299 | -0.0634 | -41.5793
-16 | -1.3648 | 0.02884 | -0.0641 | -47.3232
-15.5 | -1.362 | 0.02531 | -0.0623 | -53.8127
-15 | -1.3394 | 0.02276 | -0.0602 | -58.8489
-14.5 | -1.308 | 0.02068 | -0.0584 | -63.2495
-14 | -1.2706 | 0.019 | -0.0569 | -66.8737
-13.5 | -1.2293 | 0.01761 | -0.0555 | -69.8069
-13 | -1.1858 | 0.01634 | -0.0543 | -72.5704
-12.5 | -1.1398 | 0.01531 | -0.0533 | -74.4481
-12 | -1.0977 | 0.01354 | -0.0519 | -81.0709
-11.5 | -1.0481 | 0.01257 | -0.0513 | -83.3811
-11 | -0.9871 | 0.01173 | -0.053 | -84.1517
-10.5 | -0.9208 | 0.01098 | -0.0558 | -83.8616
-10 | -0.8498 | 0.0103 | -0.0596 | -82.5049
-9.5 | -0.7919 | 0.0098 | -0.0604 | -80.8061
-9 | -0.7416 | 0.00902 | -0.0596 | -82.2173
-8.5 | -0.6881 | 0.00859 | -0.0593 | -80.1048
-8 | -0.6339 | 0.00823 | -0.0591 | -77.0231
-7.5 | -0.5787 | 0.00787 | -0.0591 | -73.5324
-7 | -0.523 | 0.00762 | -0.0592 | -68.6352
-6.5 | -0.4678 | 0.00708 | -0.0593 | -66.0734
-6 | -0.4115 | 0.00681 | -0.0595 | -60.4258
-5.5 | -0.3549 | 0.00657 | -0.0597 | -54.0183
-5 | -0.298 | 0.00639 | -0.06 | -46.6354
-4.5 | -0.241 | 0.00608 | -0.0603 | -39.6382
-4 | -0.1838 | 0.00592 | -0.0607 | -31.0473
-3.5 | -0.1265 | 0.00575 | -0.061 | -22
-3 | -0.0691 | 0.00562 | -0.0614 | -12.2954
-2.5 | -0.0115 | 0.00546 | -0.0618 | -2.1062
-2 | 0.0461 | 0.00519 | -0.0624 | 8.8825
-1.5 | 0.104 | 0.00477 | -0.0631 | 21.8029
-1 | 0.1623 | 0.00413 | -0.0642 | 39.2978
-0.5 | 0.2202 | 0.00391 | -0.0649 | 56.3171
0 | 0.2782 | 0.00383 | -0.0655 | 72.6371
0.5 | 0.3358 | 0.00387 | -0.0659 | 86.77
1 | 0.393 | 0.00399 | -0.0663 | 98.4962
1.5 | 0.4488 | 0.00429 | -0.0665 | 104.6154
2 | 0.5021 | 0.00498 | -0.0663 | 100.8233
3 | 0.6091 | 0.00638 | -0.066 | 95.4702
3.5 | 0.6638 | 0.00689 | -0.066 | 96.3425
4 | 0.7197 | 0.00718 | -0.0662 | 100.2368
4.5 | 0.7755 | 0.00747 | -0.0663 | 103.8153
5 | 0.8312 | 0.00777 | -0.0664 | 106.9755
5.5 | 0.8866 | 0.00808 | -0.0664 | 109.7277
6 | 0.9415 | 0.00845 | -0.0664 | 111.4201
6.5 | 0.9962 | 0.0088 | -0.0663 | 113.2045
7 | 1.0503 | 0.0092 | -0.0661 | 114.163
7.5 | 1.1032 | 0.00972 | -0.0657 | 113.4979
8 | 1.1564 | 0.01013 | -0.0654 | 114.156
8.5 | 1.2074 | 0.01059 | -0.0646 | 114.0132
9 | 1.2488 | 0.01117 | -0.0618 | 111.7995
9.5 | 1.3002 | 0.01178 | -0.0613 | 110.3735
10 | 1.3508 | 0.01244 | -0.0606 | 108.5852
10.5 | 1.3999 | 0.0132 | -0.0597 | 106.053
11 | 1.4471 | 0.0141 | -0.0586 | 102.6312
11.5 | 1.4902 | 0.01538 | -0.0568 | 96.8921
12 | 1.5353 | 0.01631 | -0.0554 | 94.1324
12.5 | 1.5777 | 0.01737 | -0.0537 | 90.829
13 | 1.6169 | 0.01858 | -0.0515 | 87.0237
13.5 | 1.6518 | 0.01996 | -0.0487 | 82.7555
14 | 1.6757 | 0.02135 | -0.0441 | 78.4871
14.5 | 1.6918 | 0.02309 | -0.0388 | 73.2698
15 | 1.7064 | 0.02521 | -0.0343 | 67.6874
15.5 | 1.718 | 0.02785 | -0.0304 | 61.6876
16 | 1.7255 | 0.03112 | -0.027 | 55.4467
16.5 | 1.7282 | 0.03519 | -0.0244 | 49.1105
17 | 1.7242 | 0.04039 | -0.0227 | 42.6888
17.5 | 1.7131 | 0.04693 | -0.0223 | 36.5033
18 | 1.6951 | 0.05509 | -0.0236 | 30.7696
18.5 | 1.6661 | 0.06589 | -0.0271 | 25.2861
19 | 1.6244 | 0.08022 | -0.0339 | 20.2493
19.5 | 1.5734 | 0.09831 | -0.0443 | 16.0045
20 | 1.5013 | 0.12342 | -0.0604 | 12.1642

## 77. Re 5M Mach 0.25 (1)
BIGFOIL.COM POLAR EXPORT
NACA64-310
NACA64-310 |  |  |  | Cl Max: | 1.05 | at alpha= | 8 | deg
JavaFoil+Calcfoil stall+Eppler ext transition |  |  |  | L/D Max: | 133.667 | at alpha= | 2.5 | deg
Re: | 5000000 |  |  | Cd Min: | 0.00442 | at alpha= | -1.5 | deg
Mach: | 0.25 |  |  | Cl=0 at alpha= | -2.6667 | deg
|  |  |  | @ Cl=0.1, Cd= | 0.0045772
|  |  |  | @ Cl=0.4, Cd= | 0.09787
|  |  |  | @ Cl=0.6, Cd= | 0.09787
alpha (deg) | Cl | Cd | Cm | Cl/Cd
-13.5 | -0.285 | 0.09474 | -0.026 | -3.009
-13 | -0.331 | 0.08873 | -0.026 | -3.728
-12.5 | -0.371 | 0.08609 | -0.026 | -4.312
-12 | -0.406 | 0.08073 | -0.026 | -5.03
-11.5 | -0.435 | 0.07562 | -0.026 | -5.751
-11 | -0.457 | 0.07196 | -0.026 | -6.357
-10.5 | -0.473 | 0.06738 | -0.026 | -7.018
-10 | -0.482 | 0.06218 | -0.028 | -7.749
-9.5 | -0.483 | 0.05802 | -0.029 | -8.321
-9 | -0.477 | 0.0536 | -0.031 | -8.899
-8.5 | -0.568 | 0.00923 | -0.059 | -61.575
-8 | -0.547 | 0.00802 | -0.06 | -68.15
-7.5 | -0.515 | 0.00796 | -0.061 | -64.643
-7 | -0.476 | 0.00754 | -0.061 | -63.098
-6.5 | -0.431 | 0.00732 | -0.062 | -58.935
-6 | -0.383 | 0.00704 | -0.062 | -54.375
-5.5 | -0.33 | 0.0069 | -0.063 | -47.857
-5 | -0.275 | 0.00672 | -0.063 | -40.836
-4.5 | -0.217 | 0.00653 | -0.064 | -33.302
-4 | -0.159 | 0.00642 | -0.064 | -24.802
-3.5 | -0.1 | 0.00625 | -0.065 | -15.978
-3 | -0.04 | 0.00618 | -0.065 | -6.48
-2.5 | 0.02 | 0.00608 | -0.066 | 3.321
-2 | 0.081 | 0.00465 | -0.066 | 17.355
-1.5 | 0.141 | 0.00442 | -0.067 | 31.979
-1 | 0.202 | 0.00474 | -0.067 | 42.694
-0.5 | 0.263 | 0.00444 | -0.067 | 59.254
0 | 0.324 | 0.00446 | -0.068 | 72.571
0.5 | 0.384 | 0.00448 | -0.068 | 85.743
1 | 0.445 | 0.00452 | -0.069 | 98.349
1.5 | 0.504 | 0.00457 | -0.069 | 110.235
2 | 0.563 | 0.0046 | -0.07 | 122.521
2.5 | 0.622 | 0.00465 | -0.07 | 133.667
3 | 0.679 | 0.00518 | -0.071 | 131.051
3.5 | 0.736 | 0.00738 | -0.071 | 99.774
4 | 0.791 | 0.00764 | -0.071 | 103.547
4.5 | 0.843 | 0.00783 | -0.072 | 107.573
5 | 0.891 | 0.00813 | -0.072 | 109.478
5.5 | 0.934 | 0.00844 | -0.073 | 110.622
6 | 0.972 | 0.00876 | -0.073 | 110.973
6.5 | 1.003 | 0.00851 | -0.074 | 117.923
7 | 1.028 | 0.00881 | -0.074 | 116.579
7.5 | 1.043 | 0.0092 | -0.074 | 113.445
8 | 1.05 | 0.00963 | -0.075 | 108.995
8.5 | 1.046 | 0.01264 | -0.075 | 82.746
9 | 1.031 | 0.01344 | -0.075 | 76.671
9.5 | 0.82 | 0.05781 | -0.042 | 14.187
10 | 0.779 | 0.06213 | -0.041 | 12.54
10.5 | 0.724 | 0.06884 | -0.037 | 10.522
11 | 0.663 | 0.07382 | -0.037 | 8.986
11.5 | 0.595 | 0.07878 | -0.036 | 7.548
12 | 0.519 | 0.08519 | -0.035 | 6.095
12.5 | 0.439 | 0.09087 | -0.036 | 4.829
13 | 0.352 | 0.09787 | -0.037 | 3.601

## 78. Re 5M Mach 0.25 (2)
BIGFOIL.COM POLAR EXPORT
NACA64-310
NACA64-310 |  |  |  | Cl Max: | 1.5331 | at alpha= | 12 | deg
XFOIL ncrit=9 |  |  |  | L/D Max: | 112.848 | at alpha= | 6.5 | deg
Re: | 5000000 |  |  | Cd Min: | 0.21684 | at alpha= | 17 | deg
Mach: | 0.25 |  |  | Cl=0 at alpha= | -2.3916 | deg
|  |  |  | @ Cl=0.1, Cd= | 0.0048849
|  |  |  | @ Cl=0.4, Cd= | 0.0039909
|  |  |  | @ Cl=0.6, Cd= | 0.0061959
alpha (deg) | Cl | Cd | Cm | Cl/Cd
-16.5 | -0.634 | 0.19735 | 0.024 | -3.2126
-16 | -0.6296 | 0.1848 | 0.0198 | -3.4069
-15.5 | -0.6231 | 0.17489 | 0.0157 | -3.5628
-15 | -0.6104 | 0.16745 | 0.0122 | -3.6453
-14.5 | -0.6027 | 0.1587 | 0.0086 | -3.7977
-14 | -0.5975 | 0.14922 | 0.0047 | -4.0042
-13 | -0.7132 | 0.10227 | -0.0168 | -6.9737
-12.5 | -0.8744 | 0.05638 | -0.0527 | -15.509
-12 | -0.9334 | 0.04186 | -0.0644 | -22.2981
-11.5 | -1.0273 | 0.02606 | -0.0633 | -39.4206
-10.5 | -0.9656 | 0.01423 | -0.0626 | -67.8566
-10 | -0.8885 | 0.01266 | -0.0662 | -70.1817
-9.5 | -0.8261 | 0.01137 | -0.0668 | -72.6561
-9 | -0.7721 | 0.01069 | -0.0653 | -72.2264
-8.5 | -0.7188 | 0.0095 | -0.064 | -75.6632
-8 | -0.6616 | 0.00894 | -0.0633 | -74.0045
-7.5 | -0.6038 | 0.00844 | -0.0627 | -71.5403
-7 | -0.5455 | 0.00802 | -0.0623 | -68.0175
-6.5 | -0.4868 | 0.00766 | -0.0621 | -63.5509
-6 | -0.4287 | 0.00702 | -0.062 | -61.0684
-5.5 | -0.3695 | 0.00673 | -0.062 | -54.9034
-5 | -0.3102 | 0.00651 | -0.0621 | -47.6498
-4.5 | -0.251 | 0.0062 | -0.0622 | -40.4839
-4 | -0.1915 | 0.006 | -0.0624 | -31.9167
-3.5 | -0.132 | 0.00583 | -0.0627 | -22.6415
-3 | -0.0725 | 0.00566 | -0.0631 | -12.8092
-2.5 | -0.0129 | 0.00552 | -0.0635 | -2.337
-2 | 0.0466 | 0.00526 | -0.064 | 8.8593
-1.5 | 0.1064 | 0.00484 | -0.0647 | 21.9835
-1 | 0.1666 | 0.00418 | -0.0658 | 39.8565
-0.5 | 0.2265 | 0.00393 | -0.0666 | 57.6336
0 | 0.2862 | 0.00386 | -0.0672 | 74.1451
0.5 | 0.3458 | 0.00389 | -0.0676 | 88.8946
1 | 0.4049 | 0.004 | -0.068 | 101.225
1.5 | 0.4625 | 0.00432 | -0.0681 | 107.0602
2 | 0.5171 | 0.00507 | -0.0679 | 101.9921
2.5 | 0.5717 | 0.00586 | -0.0676 | 97.5597
3 | 0.6273 | 0.00652 | -0.0674 | 96.2117
3.5 | 0.6841 | 0.00701 | -0.0673 | 97.5892
4 | 0.7421 | 0.00733 | -0.0673 | 101.2415
4.5 | 0.8003 | 0.00761 | -0.0673 | 105.1643
5 | 0.858 | 0.00797 | -0.0671 | 107.6537
5.5 | 0.9159 | 0.0083 | -0.0669 | 110.3494
6 | 0.973 | 0.00873 | -0.0665 | 111.4548
6.5 | 1.0303 | 0.00913 | -0.0661 | 112.8478
7 | 1.0861 | 0.00972 | -0.0653 | 111.7387
7.5 | 1.1426 | 0.0102 | -0.0646 | 112.0196
8 | 1.1978 | 0.01078 | -0.0636 | 111.1132
9 | 1.2933 | 0.01217 | -0.0583 | 106.2695
9.5 | 1.3459 | 0.01308 | -0.0567 | 102.8976
10 | 1.3956 | 0.01427 | -0.0546 | 97.7996
10.5 | 1.438 | 0.01618 | -0.0514 | 88.8752
11 | 1.4802 | 0.01796 | -0.0483 | 82.4165
11.5 | 1.5144 | 0.02032 | -0.0442 | 74.5276
12 | 1.5331 | 0.0233 | -0.0382 | 65.7983
12.5 | 1.5298 | 0.02686 | -0.0302 | 56.9546
13 | 1.5145 | 0.03195 | -0.0236 | 47.4022
13.5 | 1.4851 | 0.03916 | -0.0194 | 37.9239
14 | 1.4583 | 0.04732 | -0.0185 | 30.8178
14.5 | 1.4152 | 0.05893 | -0.0214 | 24.0149
15 | 1.3775 | 0.07199 | -0.0277 | 19.1346
15.5 | 1.3365 | 0.08835 | -0.038 | 15.1273
16 | 1.2895 | 0.11007 | -0.0529 | 11.7153
16.5 | 1.1756 | 0.14908 | -0.0772 | 7.8857
17 | 1.0049 | 0.21684 | -0.118 | 4.6343

## 79. Re 5M Mach 0.50 (1)
BIGFOIL.COM POLAR EXPORT
NACA64-310
NACA64-310 |  |  |  | Cl Max: | 1.185 | at alpha= | 20 | deg
JavaFoil+Calcfoil stall+Eppler ext transition |  |  |  | L/D Max: | 142.592 | at alpha= | 2.5 | deg
Re: | 5000000 |  |  | Cd Min: | 0.00444 | at alpha= | -2 | deg
Mach: | 0.5 |  |  | Cl=0 at alpha= | -2.6691 | deg
|  |  |  | @ Cl=0.1, Cd= | 0.0044415
|  |  |  | @ Cl=0.4, Cd= | 0.0045423
|  |  |  | @ Cl=0.6, Cd= | 0.0046892
alpha (deg) | Cl | Cd | Cm | Cl/Cd
-20 | -0.933 | 0.15973 | -0.032 | -5.844
-19.5 | -0.906 | 0.14981 | -0.031 | -6.048
-19 | -0.877 | 0.14798 | -0.031 | -5.929
-18.5 | -0.851 | 0.14203 | -0.03 | -5.988
-18 | -0.824 | 0.13752 | -0.031 | -5.994
-17.5 | -0.798 | 0.13242 | -0.031 | -6.026
-17 | -0.772 | 0.12993 | -0.032 | -5.941
-16.5 | -0.744 | 0.12407 | -0.031 | -5.994
-16 | -0.717 | 0.12176 | -0.031 | -5.887
-15.5 | -0.691 | 0.11557 | -0.031 | -5.975
-15 | -0.664 | 0.10978 | -0.031 | -6.049
-14.5 | -0.637 | 0.10909 | -0.031 | -5.842
-14 | -0.61 | 0.10335 | -0.031 | -5.9
-13.5 | -0.583 | 0.09443 | -0.031 | -6.177
-13 | -0.557 | 0.08632 | -0.032 | -6.452
-12.5 | -0.53 | 0.07868 | -0.033 | -6.742
-12 | -0.504 | 0.07337 | -0.034 | -6.873
-11.5 | -0.475 | 0.08465 | -0.03 | -5.614
-11 | -0.449 | 0.07375 | -0.031 | -6.084
-10.5 | -0.422 | 0.06664 | -0.032 | -6.334
-10 | -0.396 | 0.06145 | -0.034 | -6.445
-9.5 | -0.37 | 0.05641 | -0.036 | -6.56
-9 | -0.403 | 0.01358 | -0.062 | -29.636
-8.5 | -0.314 | 0.0584 | -0.03 | -5.371
-8 | -0.287 | 0.05217 | -0.031 | -5.502
-7.5 | -0.261 | 0.04694 | -0.034 | -5.559
-7 | -0.285 | 0.00932 | -0.067 | -30.637
-6.5 | -0.308 | 0.04436 | -0.031 | -6.942
-6 | -0.39 | 0.0075 | -0.069 | -51.943
-5.5 | -0.352 | 0.00749 | -0.07 | -46.946
-5 | -0.298 | 0.00716 | -0.071 | -41.632
-4.5 | -0.239 | 0.00695 | -0.071 | -34.35
-4 | -0.176 | 0.00669 | -0.072 | -26.317
-3.5 | -0.111 | 0.00651 | -0.072 | -17.062
-3 | -0.045 | 0.00637 | -0.073 | -7.004
-2.5 | 0.023 | 0.00597 | -0.073 | 3.776
-2 | 0.09 | 0.00444 | -0.074 | 20.333
-1.5 | 0.158 | 0.00445 | -0.074 | 35.466
-1 | 0.226 | 0.00448 | -0.075 | 50.446
-0.5 | 0.294 | 0.00447 | -0.075 | 65.792
0 | 0.362 | 0.00452 | -0.076 | 80.057
0.5 | 0.43 | 0.00456 | -0.076 | 94.106
1 | 0.497 | 0.00457 | -0.077 | 108.809
1.5 | 0.563 | 0.00465 | -0.077 | 121.09
2 | 0.629 | 0.00472 | -0.078 | 133.099
2.5 | 0.693 | 0.00486 | -0.078 | 142.592
3 | 0.756 | 0.00765 | -0.079 | 98.746
3.5 | 0.816 | 0.00797 | -0.079 | 102.377
4 | 0.872 | 0.00836 | -0.08 | 104.389
4.5 | 0.92 | 0.00877 | -0.08 | 104.946
5 | 0.952 | 0.00845 | -0.081 | 112.695
5.5 | 0.957 | 0.00905 | -0.081 | 105.723
6 | 0.892 | 0.01208 | -0.082 | 73.788
6.5 | 0.488 | 0.04489 | -0.039 | 10.877
7 | 0.636 | 0.01321 | -0.082 | 48.195
7.5 | 0.544 | 0.04775 | -0.046 | 11.402
8 | 0.567 | 0.05425 | -0.039 | 10.447
8.5 | 0.593 | 0.05693 | -0.041 | 10.424
9 | 0.755 | 0.01634 | -0.083 | 46.213
9.5 | 0.65 | 0.06032 | -0.048 | 10.77
10 | 0.671 | 0.07049 | -0.042 | 9.52
10.5 | 0.697 | 0.07847 | -0.041 | 8.877
11 | 0.727 | 0.07051 | -0.047 | 10.304
11.5 | 0.75 | 0.07785 | -0.045 | 9.636
12 | 0.775 | 0.08587 | -0.045 | 9.027
12.5 | 0.801 | 0.09386 | -0.045 | 8.535
13 | 0.827 | 0.09638 | -0.046 | 8.578
13.5 | 0.852 | 0.09897 | -0.046 | 8.609
14 | 0.877 | 0.10301 | -0.046 | 8.517
14.5 | 0.906 | 0.10796 | -0.05 | 8.391
15 | 0.931 | 0.12057 | -0.049 | 7.719
15.5 | 0.955 | 0.11834 | -0.049 | 8.067
16 | 0.98 | 0.12267 | -0.05 | 7.992
16.5 | 1.009 | 0.1285 | -0.052 | 7.849
17 | 1.037 | 0.13152 | -0.055 | 7.886
17.5 | 1.058 | 0.13671 | -0.052 | 7.737
18 | 1.083 | 0.14174 | -0.053 | 7.638
18.5 | 1.109 | 0.14495 | -0.054 | 7.653
19 | 1.14 | 0.14769 | -0.057 | 7.72
19.5 | 1.166 | 0.15503 | -0.058 | 7.519
20 | 1.185 | 0.15787 | -0.056 | 7.504

## 80. Re 5M Mach 0.50 (2)
BIGFOIL.COM POLAR EXPORT
NACA64-310
NACA64-310 |  |  |  | Cl Max: | 1.1994 | at alpha= | 20 | deg
XFOIL ncrit=9 |  |  |  | L/D Max: | 117.64 | at alpha= | 1.5 | deg
Re: | 5000000 |  |  | Cd Min: | 0.31707 | at alpha= | 20 | deg
Mach: | 0.5 |  |  | Cl=0 at alpha= | -2.3507 | deg
|  |  |  | @ Cl=0.1, Cd= | 0.0051517
|  |  |  | @ Cl=0.4, Cd= | 0.0040191
|  |  |  | @ Cl=0.6, Cd= | 0.0056832
alpha (deg) | Cl | Cd | Cm | Cl/Cd
-20 | -0.8016 | 0.2709 | 0.0597 | -2.959
-19.5 | -0.7798 | 0.26226 | 0.0546 | -2.9734
-19 | -0.7588 | 0.25368 | 0.0498 | -2.9912
-18.5 | -0.7378 | 0.24525 | 0.045 | -3.0084
-18 | -0.7181 | 0.23686 | 0.0404 | -3.0317
-17.5 | -0.698 | 0.22828 | 0.0358 | -3.0576
-17 | -0.6787 | 0.21941 | 0.0314 | -3.0933
-16.5 | -0.6605 | 0.21054 | 0.0272 | -3.1372
-16 | -0.6428 | 0.2014 | 0.0229 | -3.1917
-15.5 | -0.6248 | 0.1931 | 0.0188 | -3.2356
-15 | -0.6051 | 0.18571 | 0.0149 | -3.2583
-14.5 | -0.5903 | 0.17674 | 0.011 | -3.3399
-14 | -0.5746 | 0.16844 | 0.0073 | -3.4113
-13.5 | -0.5597 | 0.15994 | 0.0035 | -3.4994
-13 | -0.5482 | 0.15099 | -0.0002 | -3.6307
-12.5 | -0.5382 | 0.14172 | -0.004 | -3.7976
-12 | -0.5287 | 0.13282 | -0.0077 | -3.9806
-11.5 | -0.5223 | 0.12375 | -0.0115 | -4.2206
-11 | -0.5146 | 0.11528 | -0.0152 | -4.4639
-10.5 | -0.5074 | 0.10687 | -0.019 | -4.7478
-10 | -0.5037 | 0.09791 | -0.0231 | -5.1445
-9.5 | -0.5072 | 0.08782 | -0.0282 | -5.7754
-9 | -0.5122 | 0.07781 | -0.0339 | -6.5827
-8.5 | -0.5063 | 0.06572 | -0.0459 | -7.7039
-8 | -0.4787 | 0.04326 | -0.0861 | -11.0656
-7.5 | -0.5163 | 0.03717 | -0.0833 | -13.8902
-7 | -0.5261 | 0.02936 | -0.0817 | -17.9189
-6.5 | -0.5142 | 0.02142 | -0.0793 | -24.0056
-6 | -0.4913 | 0.01229 | -0.0763 | -39.9756
-5.5 | -0.4354 | 0.00868 | -0.0738 | -50.1613
-5 | -0.367 | 0.00761 | -0.0722 | -48.226
-4.5 | -0.2973 | 0.00695 | -0.0713 | -42.777
-4 | -0.2277 | 0.00643 | -0.0707 | -35.4121
-3.5 | -0.1582 | 0.00615 | -0.0704 | -25.7236
-2.5 | -0.0204 | 0.00576 | -0.0705 | -3.5417
-2 | 0.0479 | 0.00557 | -0.0708 | 8.5996
-1 | 0.1849 | 0.00447 | -0.0728 | 41.3647
-0.5 | 0.2537 | 0.00404 | -0.0739 | 62.797
0 | 0.322 | 0.00397 | -0.0745 | 81.1083
0.5 | 0.3901 | 0.004 | -0.075 | 97.525
1 | 0.4576 | 0.00413 | -0.0754 | 110.799
1.5 | 0.5235 | 0.00445 | -0.0754 | 117.6404
2 | 0.5833 | 0.00545 | -0.0745 | 107.0275
3 | 0.7072 | 0.00718 | -0.0728 | 98.4958
3.5 | 0.7743 | 0.00756 | -0.0722 | 102.4206
4 | 0.8422 | 0.00793 | -0.0714 | 106.2043
4.5 | 0.91 | 0.00839 | -0.0701 | 108.4625
5 | 0.9779 | 0.00892 | -0.0685 | 109.63
5.5 | 1.0445 | 0.00967 | -0.0661 | 108.0145
6 | 1.1081 | 0.01077 | -0.0627 | 102.8877
6.5 | 1.1524 | 0.01366 | -0.0562 | 84.3631
7 | 1.1735 | 0.02036 | -0.0482 | 57.6375
7.5 | 1.1768 | 0.02811 | -0.0403 | 41.8641
8 | 1.1456 | 0.03504 | -0.0302 | 32.6941
8.5 | 1.1032 | 0.04146 | -0.0225 | 26.6088
9 | 1.0632 | 0.05103 | -0.0226 | 20.8348
9.5 | 1.0267 | 0.06269 | -0.028 | 16.3774
10 | 0.9945 | 0.07692 | -0.0379 | 12.929
10.5 | 0.9731 | 0.09475 | -0.0512 | 10.2702
11 | 0.9568 | 0.11101 | -0.0619 | 8.619
11.5 | 0.9441 | 0.12617 | -0.0714 | 7.4828
12 | 0.9377 | 0.14054 | -0.0801 | 6.6721
12.5 | 0.9381 | 0.15399 | -0.0882 | 6.092
13 | 0.9442 | 0.16638 | -0.0955 | 5.675
13.5 | 0.9547 | 0.17803 | -0.1023 | 5.3626
14 | 0.9639 | 0.19075 | -0.1098 | 5.0532
14.5 | 0.9787 | 0.20206 | -0.1164 | 4.8436
15 | 0.9938 | 0.2138 | -0.1231 | 4.6483
15.5 | 1.0115 | 0.2249 | -0.1296 | 4.4976
16 | 1.03 | 0.23581 | -0.1359 | 4.3679
16.5 | 1.0496 | 0.24658 | -0.1422 | 4.2566
17 | 1.0703 | 0.25681 | -0.1484 | 4.1677
17.5 | 1.0909 | 0.26736 | -0.1546 | 4.0803
18 | 1.1122 | 0.27737 | -0.1607 | 4.0098
18.5 | 1.1341 | 0.28589 | -0.1664 | 3.9669
19.5 | 1.1771 | 0.30663 | -0.1789 | 3.8388
20 | 1.1994 | 0.31707 | -0.1853 | 3.7828

## 81. Re 6M Mach 0.00 (1)
BIGFOIL.COM POLAR EXPORT
NACA64-310
NACA64-310 |  |  |  | Cl Max: | 1.103 | at alpha= | 9.5 | deg
JavaFoil+Calcfoil stall+Eppler ext transition |  |  |  | L/D Max: | 130.188 | at alpha= | 2.5 | deg
Re: | 6000000 |  |  | Cd Min: | 0.00434 | at alpha= | 0 | deg
Mach: | 0 |  |  | Cl=0 at alpha= | -2.6695 | deg
|  |  |  | @ Cl=0.1, Cd= | 0.00458
|  |  |  | @ Cl=0.4, Cd= | 0.0043985
|  |  |  | @ Cl=0.6, Cd= | 0.0046257
alpha (deg) | Cl | Cd | Cm | Cl/Cd
-14.5 | -0.512 | 0.10209 | -0.025 | -5.012
-14 | -0.529 | 0.09633 | -0.025 | -5.494
-13.5 | -0.541 | 0.09266 | -0.025 | -5.84
-13 | -0.55 | 0.08696 | -0.025 | -6.32
-12.5 | -0.556 | 0.08199 | -0.026 | -6.776
-12 | -0.559 | 0.07678 | -0.026 | -7.276
-11.5 | -0.559 | 0.07052 | -0.028 | -7.93
-11 | -0.556 | 0.06642 | -0.029 | -8.367
-10.5 | -0.55 | 0.06034 | -0.031 | -9.119
-10 | -0.538 | 0.05781 | -0.031 | -9.299
-9.5 | -0.639 | 0.0093 | -0.056 | -68.753
-9 | -0.617 | 0.00827 | -0.057 | -74.556
-8.5 | -0.588 | 0.00809 | -0.058 | -72.615
-8 | -0.553 | 0.00772 | -0.058 | -71.654
-7.5 | -0.514 | 0.00745 | -0.059 | -68.954
-7 | -0.471 | 0.00718 | -0.059 | -65.494
-6.5 | -0.424 | 0.00697 | -0.06 | -60.843
-6 | -0.374 | 0.00683 | -0.06 | -54.773
-5.5 | -0.322 | 0.00662 | -0.061 | -48.588
-5 | -0.267 | 0.00645 | -0.061 | -41.406
-4.5 | -0.211 | 0.00633 | -0.062 | -33.364
-4 | -0.154 | 0.00623 | -0.062 | -24.776
-3.5 | -0.097 | 0.00613 | -0.063 | -15.813
-3 | -0.039 | 0.00598 | -0.063 | -6.491
-2.5 | 0.02 | 0.00594 | -0.064 | 3.292
-2 | 0.078 | 0.00458 | -0.064 | 17.094
-1.5 | 0.137 | 0.00458 | -0.064 | 29.889
-1 | 0.196 | 0.00462 | -0.065 | 42.401
-0.5 | 0.255 | 0.00466 | -0.065 | 54.643
0 | 0.313 | 0.00434 | -0.066 | 72.14
0.5 | 0.372 | 0.00437 | -0.066 | 85.103
1 | 0.431 | 0.00443 | -0.067 | 97.244
1.5 | 0.488 | 0.00446 | -0.067 | 109.355
2 | 0.546 | 0.00451 | -0.068 | 120.864
2.5 | 0.602 | 0.00463 | -0.068 | 130.188
3 | 0.659 | 0.00533 | -0.068 | 123.671
3.5 | 0.714 | 0.00707 | -0.069 | 100.977
4 | 0.768 | 0.00724 | -0.069 | 106.009
4.5 | 0.819 | 0.00749 | -0.07 | 109.392
5 | 0.868 | 0.00772 | -0.07 | 112.369
5.5 | 0.913 | 0.00797 | -0.07 | 114.57
6 | 0.954 | 0.00823 | -0.071 | 116
6.5 | 0.992 | 0.00856 | -0.071 | 115.911
7 | 1.024 | 0.00889 | -0.072 | 115.256
7.5 | 1.051 | 0.0085 | -0.072 | 123.764
8 | 1.073 | 0.00882 | -0.072 | 121.6
8.5 | 1.089 | 0.00919 | -0.073 | 118.43
9 | 1.099 | 0.00968 | -0.073 | 113.493
9.5 | 1.103 | 0.01263 | -0.073 | 87.326
10 | 1.092 | 0.01324 | -0.074 | 82.439
10.5 | 1.071 | 0.01409 | -0.074 | 76.027
11 | 1.031 | 0.0159 | -0.073 | 64.856
11.5 | 0.865 | 0.0547 | -0.055 | 15.817
12 | 0.808 | 0.07357 | -0.043 | 10.981
12.5 | 0.774 | 0.0814 | -0.04 | 9.503
13 | 0.741 | 0.08694 | -0.039 | 8.524
13.5 | 0.708 | 0.09114 | -0.04 | 7.772
14 | 0.674 | 0.09803 | -0.039 | 6.873
14.5 | 0.639 | 0.10508 | -0.037 | 6.081

## 82. Re 6M Mach 0.00 (2)
BIGFOIL.COM POLAR EXPORT
NACA64-310
NACA64-310 |  |  |  | Cl Max: | 1.7798 | at alpha= | 17 | deg
XFOIL ncrit=9 |  |  |  | L/D Max: | 119.091 | at alpha= | 8 | deg
Re: | 6000000 |  |  | Cd Min: | 0.08671 | at alpha= | 20 | deg
Mach: | 0 |  |  | Cl=0 at alpha= | -2.4042 | deg
|  |  |  | @ Cl=0.1, Cd= | 0.0047724
|  |  |  | @ Cl=0.4, Cd= | 0.004001
|  |  |  | @ Cl=0.6, Cd= | 0.0061637
alpha (deg) | Cl | Cd | Cm | Cl/Cd
-19 | -1.3363 | 0.0689 | -0.0376 | -19.3948
-18.5 | -1.4132 | 0.04921 | -0.0514 | -28.7177
-18 | -1.4482 | 0.0384 | -0.0578 | -37.7135
-17.5 | -1.4529 | 0.03248 | -0.0604 | -44.7321
-17 | -1.455 | 0.02751 | -0.0612 | -52.8899
-16.5 | -1.4516 | 0.02402 | -0.0596 | -60.433
-16 | -1.4258 | 0.02209 | -0.0578 | -64.545
-15.5 | -1.3949 | 0.02014 | -0.0563 | -69.2602
-15 | -1.3583 | 0.0186 | -0.055 | -73.0269
-14.5 | -1.318 | 0.01731 | -0.0539 | -76.141
-14 | -1.2752 | 0.01619 | -0.053 | -78.7647
-13.5 | -1.2303 | 0.01523 | -0.0522 | -80.7814
-13 | -1.1842 | 0.01433 | -0.0514 | -82.6378
-12.5 | -1.1379 | 0.01336 | -0.0506 | -85.1722
-12 | -1.0924 | 0.01222 | -0.0497 | -89.3944
-11.5 | -1.0336 | 0.01133 | -0.0514 | -91.2268
-11 | -0.9727 | 0.01061 | -0.0533 | -91.6777
-10.5 | -0.9016 | 0.00996 | -0.0575 | -90.5221
-10 | -0.8414 | 0.00949 | -0.0591 | -88.6617
-9.5 | -0.7899 | 0.00916 | -0.0586 | -86.2336
-9 | -0.7386 | 0.0085 | -0.0582 | -86.8941
-8.5 | -0.6851 | 0.00808 | -0.0581 | -84.7896
-8 | -0.6309 | 0.00774 | -0.0582 | -81.5116
-7.5 | -0.5758 | 0.00743 | -0.0583 | -77.4966
-7 | -0.5203 | 0.0072 | -0.0585 | -72.2639
-6.5 | -0.4649 | 0.0068 | -0.0587 | -68.3676
-6 | -0.409 | 0.00652 | -0.059 | -62.7301
-5.5 | -0.3527 | 0.0063 | -0.0593 | -55.9841
-5 | -0.2961 | 0.00614 | -0.0597 | -48.2248
-4.5 | -0.2393 | 0.00589 | -0.06 | -40.6282
-4 | -0.1824 | 0.00573 | -0.0604 | -31.8325
-3.5 | -0.1254 | 0.00559 | -0.0608 | -22.4329
-3 | -0.0682 | 0.00546 | -0.0612 | -12.4908
-2.5 | -0.011 | 0.00532 | -0.0617 | -2.0677
-2 | 0.0464 | 0.00508 | -0.0622 | 9.1339
-1.5 | 0.1039 | 0.00475 | -0.0629 | 21.8737
-0.5 | 0.2195 | 0.00389 | -0.0647 | 56.4267
0 | 0.2771 | 0.0038 | -0.0653 | 72.9211
0.5 | 0.3343 | 0.00384 | -0.0657 | 87.0573
1 | 0.3914 | 0.00393 | -0.0661 | 99.5929
1.5 | 0.4459 | 0.00438 | -0.0662 | 101.8037
2 | 0.499 | 0.00508 | -0.0661 | 98.2283
2.5 | 0.5524 | 0.00575 | -0.066 | 96.0696
3.5 | 0.6617 | 0.0067 | -0.0661 | 98.7612
4 | 0.7173 | 0.00697 | -0.0662 | 102.9125
4.5 | 0.773 | 0.00723 | -0.0664 | 106.9156
5 | 0.8282 | 0.00753 | -0.0665 | 109.9867
5.5 | 0.8835 | 0.0078 | -0.0667 | 113.2692
6 | 0.938 | 0.00817 | -0.0667 | 114.8103
6.5 | 0.9926 | 0.00846 | -0.0668 | 117.3286
7 | 1.0464 | 0.00886 | -0.0667 | 118.1038
7.5 | 1.0996 | 0.00929 | -0.0665 | 118.3638
8 | 1.1528 | 0.00968 | -0.0664 | 119.0909
8.5 | 1.2048 | 0.01014 | -0.0661 | 118.8166
9 | 1.2534 | 0.01072 | -0.065 | 116.9216
9.5 | 1.2971 | 0.0111 | -0.0629 | 116.8559
10 | 1.3477 | 0.01169 | -0.0625 | 115.2866
10.5 | 1.3969 | 0.01238 | -0.0618 | 112.8352
11 | 1.4444 | 0.0132 | -0.0609 | 109.4242
11.5 | 1.4897 | 0.0142 | -0.0597 | 104.9085
12 | 1.536 | 0.01497 | -0.0588 | 102.6052
12.5 | 1.5805 | 0.01584 | -0.0575 | 99.779
13 | 1.6226 | 0.01681 | -0.056 | 96.5259
13.5 | 1.6619 | 0.0179 | -0.0541 | 92.8436
14 | 1.6976 | 0.0191 | -0.0517 | 88.8796
14.5 | 1.7244 | 0.02041 | -0.0478 | 84.488
15 | 1.7405 | 0.02193 | -0.0425 | 79.3662
15.5 | 1.7551 | 0.02384 | -0.0379 | 73.62
16 | 1.7671 | 0.02621 | -0.0338 | 67.4208
16.5 | 1.7762 | 0.0291 | -0.0303 | 61.0378
17 | 1.7798 | 0.03279 | -0.0274 | 54.2787
17.5 | 1.779 | 0.0373 | -0.0253 | 47.6944
18 | 1.7736 | 0.04277 | -0.0242 | 41.4683
18.5 | 1.7578 | 0.05003 | -0.0244 | 35.1349
19 | 1.7295 | 0.05992 | -0.0267 | 28.8635
19.5 | 1.6986 | 0.07154 | -0.0312 | 23.7434
20 | 1.6555 | 0.08671 | -0.0388 | 19.0924

## 83. Re 6M Mach 0.10 (1)
BIGFOIL.COM POLAR EXPORT
NACA64-310
NACA64-310 |  |  |  | Cl Max: | 1.093 | at alpha= | 9.5 | deg
JavaFoil+Calcfoil stall+Eppler ext transition |  |  |  | L/D Max: | 131.156 | at alpha= | 2.5 | deg
Re: | 6000000 |  |  | Cd Min: | 0.00436 | at alpha= | 0 | deg
Mach: | 0.1 |  |  | Cl=0 at alpha= | -2.6695 | deg
|  |  |  | @ Cl=0.1, Cd= | 0.0045636
|  |  |  | @ Cl=0.4, Cd= | 0.0044032
|  |  |  | @ Cl=0.6, Cd= | 0.10762
alpha (deg) | Cl | Cd | Cm | Cl/Cd
-14.5 | -0.48 | 0.10119 | -0.025 | -4.744
-14 | -0.501 | 0.09726 | -0.025 | -5.153
-13.5 | -0.516 | 0.09286 | -0.025 | -5.561
-13 | -0.528 | 0.08758 | -0.025 | -6.025
-12.5 | -0.537 | 0.08247 | -0.025 | -6.509
-12 | -0.543 | 0.07788 | -0.026 | -6.975
-11.5 | -0.546 | 0.07141 | -0.027 | -7.65
-11 | -0.545 | 0.06737 | -0.028 | -8.094
-10.5 | -0.541 | 0.06164 | -0.03 | -8.785
-10 | -0.533 | 0.05745 | -0.032 | -9.275
-9.5 | -0.629 | 0.00975 | -0.056 | -64.55
-9 | -0.614 | 0.00898 | -0.057 | -68.326
-8.5 | -0.586 | 0.00818 | -0.058 | -71.713
-8 | -0.553 | 0.00777 | -0.058 | -71.084
-7.5 | -0.514 | 0.00751 | -0.059 | -68.496
-7 | -0.472 | 0.00724 | -0.059 | -65.119
-6.5 | -0.425 | 0.00696 | -0.06 | -61.104
-6 | -0.376 | 0.00682 | -0.06 | -55.099
-5.5 | -0.323 | 0.00668 | -0.061 | -48.365
-5 | -0.268 | 0.00643 | -0.061 | -41.723
-4.5 | -0.212 | 0.00632 | -0.062 | -33.576
-4 | -0.155 | 0.00621 | -0.062 | -24.967
-3.5 | -0.097 | 0.00611 | -0.063 | -15.936
-3 | -0.039 | 0.006 | -0.063 | -6.504
-2.5 | 0.02 | 0.00593 | -0.064 | 3.318
-2 | 0.079 | 0.00456 | -0.064 | 17.225
-1.5 | 0.138 | 0.00457 | -0.065 | 30.116
-1 | 0.197 | 0.00464 | -0.065 | 42.393
-0.5 | 0.256 | 0.00467 | -0.066 | 54.745
0 | 0.315 | 0.00436 | -0.066 | 72.272
0.5 | 0.374 | 0.00439 | -0.067 | 85.247
1 | 0.433 | 0.00442 | -0.067 | 98.025
1.5 | 0.49 | 0.00445 | -0.067 | 110.214
2 | 0.548 | 0.0045 | -0.068 | 121.707
2.5 | 0.605 | 0.00462 | -0.068 | 131.156
3 | 0.662 | 0.00533 | -0.069 | 124.28
3.5 | 0.717 | 0.00709 | -0.069 | 101.154
4 | 0.771 | 0.00731 | -0.07 | 105.554
4.5 | 0.823 | 0.00753 | -0.07 | 109.324
5 | 0.871 | 0.00773 | -0.07 | 112.695
5.5 | 0.916 | 0.00801 | -0.071 | 114.395
6 | 0.957 | 0.00824 | -0.071 | 116.173
6.5 | 0.994 | 0.00861 | -0.072 | 115.499
7 | 1.026 | 0.00825 | -0.072 | 124.291
7.5 | 1.051 | 0.00857 | -0.072 | 122.623
8 | 1.071 | 0.00891 | -0.073 | 120.226
8.5 | 1.085 | 0.00928 | -0.073 | 116.911
9 | 1.092 | 0.00977 | -0.073 | 111.803
9.5 | 1.093 | 0.0128 | -0.074 | 85.377
10 | 1.077 | 0.01348 | -0.074 | 79.946
10.5 | 1.051 | 0.01439 | -0.074 | 73.045
11 | 1.002 | 0.0166 | -0.073 | 60.385
11.5 | 0.813 | 0.0693 | -0.044 | 11.725
12 | 0.776 | 0.07667 | -0.041 | 10.119
12.5 | 0.74 | 0.08292 | -0.039 | 8.926
13 | 0.704 | 0.08714 | -0.039 | 8.077
13.5 | 0.666 | 0.09365 | -0.038 | 7.109
14 | 0.628 | 0.09925 | -0.038 | 6.328
14.5 | 0.59 | 0.10762 | -0.037 | 5.48

## 84. Re 6M Mach 0.10 (2)
BIGFOIL.COM POLAR EXPORT
NACA64-310
NACA64-310 |  |  |  | Cl Max: | 1.7489 | at alpha= | 16.5 | deg
XFOIL ncrit=9 |  |  |  | L/D Max: | 118.782 | at alpha= | 8 | deg
Re: | 6000000 |  |  | Cd Min: | 0.23426 | at alpha= | -19.5 | deg
Mach: | 0.1 |  |  | Cl=0 at alpha= | -2.4022 | deg
|  |  |  | @ Cl=0.1, Cd= | 0.004708
|  |  |  | @ Cl=0.4, Cd= | 0.0039921
|  |  |  | @ Cl=0.6, Cd= | 0.0062111
alpha (deg) | Cl | Cd | Cm | Cl/Cd
-19.5 | -0.724 | 0.23426 | 0.0458 | -3.0906
-18 | -1.3035 | 0.06269 | -0.0437 | -20.7928
-17.5 | -1.3513 | 0.04799 | -0.0544 | -28.1579
-17 | -1.3889 | 0.0369 | -0.0613 | -37.6396
-16.5 | -1.4039 | 0.03004 | -0.0637 | -46.7344
-16 | -1.3997 | 0.02615 | -0.0632 | -53.5258
-15.5 | -1.3895 | 0.02301 | -0.0605 | -60.3868
-15 | -1.3602 | 0.02075 | -0.0588 | -65.5518
-14.5 | -1.3245 | 0.0189 | -0.0572 | -70.0794
-14 | -1.284 | 0.01741 | -0.0558 | -73.7507
-13.5 | -1.2403 | 0.01615 | -0.0547 | -76.7988
-13 | -1.1948 | 0.01503 | -0.0536 | -79.4943
-12.5 | -1.1474 | 0.01411 | -0.0527 | -81.3182
-12 | -1.1009 | 0.01301 | -0.0516 | -84.6195
-11.5 | -1.0436 | 0.01178 | -0.0528 | -88.5908
-11 | -0.9822 | 0.01094 | -0.0546 | -89.7806
-10.5 | -0.9099 | 0.0102 | -0.0587 | -89.2059
-10 | -0.8488 | 0.00965 | -0.0602 | -87.9585
-9.5 | -0.7968 | 0.00928 | -0.0596 | -85.8621
-9 | -0.7446 | 0.00867 | -0.0591 | -85.8824
-8.5 | -0.6908 | 0.00819 | -0.0589 | -84.3468
-8 | -0.6359 | 0.00783 | -0.0588 | -81.2133
-7.5 | -0.5804 | 0.00749 | -0.0589 | -77.49
-7 | -0.5244 | 0.00724 | -0.0591 | -72.4309
-6.5 | -0.4685 | 0.00686 | -0.0592 | -68.2945
-6 | -0.4121 | 0.00656 | -0.0594 | -62.8201
-5.5 | -0.3553 | 0.00632 | -0.0597 | -56.2184
-5 | -0.2982 | 0.00615 | -0.06 | -48.4878
-4.5 | -0.2411 | 0.00591 | -0.0604 | -40.7953
-4 | -0.1838 | 0.00574 | -0.0607 | -32.0209
-3.5 | -0.1264 | 0.0056 | -0.0611 | -22.5714
-3 | -0.0689 | 0.00546 | -0.0615 | -12.619
-2.5 | -0.0113 | 0.00533 | -0.062 | -2.1201
-2 | 0.0465 | 0.0051 | -0.0625 | 9.1176
-1 | 0.1625 | 0.00425 | -0.0641 | 38.2353
-0.5 | 0.2206 | 0.00389 | -0.065 | 56.7095
0 | 0.2786 | 0.0038 | -0.0656 | 73.3158
0.5 | 0.3361 | 0.00384 | -0.066 | 87.526
1 | 0.3935 | 0.00394 | -0.0664 | 99.8731
1.5 | 0.4484 | 0.00438 | -0.0665 | 102.3744
2 | 0.5017 | 0.00509 | -0.0663 | 98.5658
2.5 | 0.5554 | 0.00577 | -0.0662 | 96.2565
3 | 0.61 | 0.00631 | -0.0662 | 96.6719
3.5 | 0.6654 | 0.00672 | -0.0663 | 99.0179
4 | 0.7214 | 0.007 | -0.0665 | 103.0571
4.5 | 0.7775 | 0.00725 | -0.0666 | 107.2414
5 | 0.8331 | 0.00756 | -0.0667 | 110.1984
6 | 0.9438 | 0.00821 | -0.0668 | 114.9574
6.5 | 0.9989 | 0.00851 | -0.0668 | 117.3796
7 | 1.0529 | 0.00894 | -0.0666 | 117.774
7.5 | 1.1069 | 0.00936 | -0.0664 | 118.2585
8 | 1.1605 | 0.00977 | -0.0662 | 118.782
8.5 | 1.2127 | 0.01028 | -0.0657 | 117.9669
9 | 1.2621 | 0.01084 | -0.0646 | 116.4299
9.5 | 1.3061 | 0.01126 | -0.0623 | 115.9947
10 | 1.3569 | 0.0119 | -0.0617 | 114.0252
10.5 | 1.4061 | 0.01268 | -0.0608 | 110.8912
11 | 1.4522 | 0.01374 | -0.0594 | 105.6914
11.5 | 1.5 | 0.01453 | -0.0584 | 103.2347
12 | 1.546 | 0.01541 | -0.0571 | 100.3245
12.5 | 1.5898 | 0.01641 | -0.0555 | 96.88
13 | 1.6307 | 0.01755 | -0.0535 | 92.9174
13.5 | 1.668 | 0.01882 | -0.051 | 88.6291
14 | 1.6996 | 0.0202 | -0.0477 | 84.1386
14.5 | 1.7166 | 0.02173 | -0.0421 | 78.9968
15 | 1.7305 | 0.0237 | -0.0369 | 73.0169
15.5 | 1.7414 | 0.0262 | -0.0324 | 66.4656
16 | 1.7479 | 0.02938 | -0.0285 | 59.4929
16.5 | 1.7489 | 0.0334 | -0.0253 | 52.3623
17 | 1.7387 | 0.03902 | -0.0231 | 44.5592
17.5 | 1.7198 | 0.04628 | -0.0224 | 37.1608
18 | 1.6955 | 0.05518 | -0.0237 | 30.7267
18.5 | 1.6706 | 0.06537 | -0.0271 | 25.5561
19 | 1.6495 | 0.07612 | -0.0319 | 21.6697
19.5 | 1.5958 | 0.09415 | -0.0419 | 16.9495
20 | 1.4964 | 0.12505 | -0.0617 | 11.9664

## 85. Re 6M Mach 0.25 (1)
BIGFOIL.COM POLAR EXPORT
NACA64-310
NACA64-310 |  |  |  | Cl Max: | 1.05 | at alpha= | 8 | deg
JavaFoil+Calcfoil stall+Eppler ext transition |  |  |  | L/D Max: | 133.41 | at alpha= | 2.5 | deg
Re: | 6000000 |  |  | Cd Min: | 0.00437 | at alpha= | -0.5 | deg
Mach: | 0.25 |  |  | Cl=0 at alpha= | -2.6667 | deg
|  |  |  | @ Cl=0.1, Cd= | 0.0046032
|  |  |  | @ Cl=0.4, Cd= | 0.09444
|  |  |  | @ Cl=0.6, Cd= | 0.09444
alpha (deg) | Cl | Cd | Cm | Cl/Cd
-13.5 | -0.285 | 0.09372 | -0.026 | -3.043
-13 | -0.331 | 0.0887 | -0.027 | -3.732
-12.5 | -0.371 | 0.08517 | -0.026 | -4.358
-12 | -0.406 | 0.08045 | -0.026 | -5.047
-11.5 | -0.435 | 0.07513 | -0.026 | -5.791
-11 | -0.458 | 0.07067 | -0.027 | -6.477
-10.5 | -0.473 | 0.06606 | -0.027 | -7.167
-10 | -0.482 | 0.06176 | -0.028 | -7.804
-9.5 | -0.483 | 0.05687 | -0.03 | -8.5
-9 | -0.478 | 0.05257 | -0.032 | -9.094
-8.5 | -0.571 | 0.00892 | -0.059 | -63.98
-8 | -0.547 | 0.00814 | -0.06 | -67.21
-7.5 | -0.515 | 0.00775 | -0.061 | -66.415
-7 | -0.476 | 0.0074 | -0.061 | -64.244
-6.5 | -0.431 | 0.00712 | -0.062 | -60.639
-6 | -0.383 | 0.00691 | -0.062 | -55.369
-5.5 | -0.33 | 0.00678 | -0.063 | -48.733
-5 | -0.275 | 0.0066 | -0.063 | -41.573
-4.5 | -0.217 | 0.00639 | -0.064 | -34.027
-4 | -0.159 | 0.00629 | -0.064 | -25.281
-3.5 | -0.1 | 0.00613 | -0.065 | -16.306
-3 | -0.04 | 0.00605 | -0.065 | -6.62
-2.5 | 0.02 | 0.00597 | -0.066 | 3.382
-2 | 0.081 | 0.0046 | -0.066 | 17.543
-1.5 | 0.141 | 0.00461 | -0.067 | 30.672
-1 | 0.202 | 0.00466 | -0.067 | 43.453
-0.5 | 0.263 | 0.00437 | -0.067 | 60.235
0 | 0.324 | 0.00437 | -0.068 | 74.12
0.5 | 0.384 | 0.00441 | -0.068 | 87.09
1 | 0.445 | 0.00443 | -0.069 | 100.316
1.5 | 0.504 | 0.00447 | -0.069 | 112.664
2 | 0.563 | 0.00454 | -0.07 | 124.102
2.5 | 0.622 | 0.00466 | -0.07 | 133.41
3 | 0.679 | 0.00543 | -0.071 | 125.057
3.5 | 0.736 | 0.00717 | -0.071 | 102.598
4 | 0.791 | 0.00742 | -0.071 | 106.546
4.5 | 0.843 | 0.00764 | -0.072 | 110.253
5 | 0.891 | 0.00794 | -0.072 | 112.122
5.5 | 0.934 | 0.0082 | -0.073 | 113.938
6 | 0.972 | 0.00854 | -0.073 | 113.798
6.5 | 1.004 | 0.00825 | -0.074 | 121.705
7 | 1.028 | 0.00857 | -0.074 | 119.934
7.5 | 1.043 | 0.00893 | -0.074 | 116.807
8 | 1.05 | 0.00935 | -0.075 | 112.345
8.5 | 1.046 | 0.01227 | -0.075 | 85.278
9 | 1.031 | 0.01306 | -0.075 | 78.99
9.5 | 0.84 | 0.04943 | -0.052 | 17.003
10 | 0.778 | 0.06235 | -0.041 | 12.485
10.5 | 0.727 | 0.0661 | -0.041 | 11.002
11 | 0.665 | 0.07179 | -0.039 | 9.261
11.5 | 0.595 | 0.07781 | -0.037 | 7.645
12 | 0.52 | 0.08455 | -0.036 | 6.145
12.5 | 0.439 | 0.08998 | -0.037 | 4.88
13 | 0.353 | 0.09444 | -0.037 | 3.733

## 86. Re 6M Mach 0.25 (2)
BIGFOIL.COM POLAR EXPORT
NACA64-310
NACA64-310 |  |  |  | Cl Max: | 1.5713 | at alpha= | 12.5 | deg
XFOIL ncrit=9 |  |  |  | L/D Max: | 116.891 | at alpha= | 7.5 | deg
Re: | 6000000 |  |  | Cd Min: | 0.19974 | at alpha= | 17.5 | deg
Mach: | 0.25 |  |  | Cl=0 at alpha= | -2.3943 | deg
|  |  |  | @ Cl=0.1, Cd= | 0.0048675
|  |  |  | @ Cl=0.4, Cd= | 0.0039409
|  |  |  | @ Cl=0.6, Cd= | 0.006164
alpha (deg) | Cl | Cd | Cm | Cl/Cd
-16.5 | -0.6416 | 0.19484 | 0.0248 | -3.293
-16 | -0.6333 | 0.18475 | 0.0206 | -3.4279
-15.5 | -0.6301 | 0.17348 | 0.0162 | -3.6321
-15 | -0.6183 | 0.1657 | 0.0125 | -3.7314
-14.5 | -0.6126 | 0.1564 | 0.0087 | -3.9169
-13.5 | -0.7661 | 0.10054 | -0.0184 | -7.6199
-13 | -0.932 | 0.05492 | -0.0538 | -16.9701
-12.5 | -0.9905 | 0.04054 | -0.0654 | -24.4327
-12 | -1.063 | 0.02843 | -0.0652 | -37.3901
-11.5 | -1.0728 | 0.01987 | -0.0621 | -53.9909
-11 | -1.027 | 0.01588 | -0.0621 | -64.6725
-10.5 | -0.9563 | 0.01267 | -0.0657 | -75.4775
-10 | -0.8868 | 0.01142 | -0.0675 | -77.6532
-9.5 | -0.8336 | 0.01054 | -0.0658 | -79.0892
-9 | -0.7779 | 0.00988 | -0.0646 | -78.7348
-8.5 | -0.7206 | 0.00937 | -0.0637 | -76.905
-8 | -0.6645 | 0.00843 | -0.0629 | -78.8256
-7.5 | -0.6061 | 0.00797 | -0.0625 | -76.0477
-7 | -0.5474 | 0.00757 | -0.0622 | -72.3118
-6.5 | -0.4882 | 0.00725 | -0.062 | -67.3379
-6 | -0.4294 | 0.00676 | -0.0619 | -63.5207
-5.5 | -0.37 | 0.00647 | -0.062 | -57.187
-5 | -0.3105 | 0.00625 | -0.0621 | -49.68
-4.5 | -0.2511 | 0.00602 | -0.0623 | -41.711
-4 | -0.1916 | 0.00582 | -0.0625 | -32.921
-3.5 | -0.1319 | 0.00568 | -0.0628 | -23.2218
-3 | -0.0723 | 0.0055 | -0.0632 | -13.1455
-2.5 | -0.0126 | 0.00537 | -0.0636 | -2.3464
-2 | 0.047 | 0.00516 | -0.0641 | 9.1085
-1.5 | 0.1068 | 0.00483 | -0.0647 | 22.1118
-1 | 0.1668 | 0.0043 | -0.0657 | 38.7907
-0.5 | 0.2269 | 0.0039 | -0.0667 | 58.1795
0 | 0.2867 | 0.00382 | -0.0673 | 75.0524
0.5 | 0.3462 | 0.00385 | -0.0677 | 89.9221
1 | 0.4054 | 0.00395 | -0.0681 | 102.6329
2.5 | 0.5719 | 0.00589 | -0.0677 | 97.0968
3 | 0.6283 | 0.00644 | -0.0676 | 97.5621
3.5 | 0.6858 | 0.00684 | -0.0676 | 100.2632
4 | 0.7439 | 0.00714 | -0.0676 | 104.1877
4.5 | 0.8024 | 0.0074 | -0.0676 | 108.4324
5.5 | 0.9183 | 0.00806 | -0.0673 | 113.933
6 | 0.9759 | 0.00843 | -0.067 | 115.7651
6.5 | 1.0332 | 0.00884 | -0.0666 | 116.8778
7 | 1.0899 | 0.00934 | -0.066 | 116.6916
7.5 | 1.1467 | 0.00981 | -0.0653 | 116.8909
8 | 1.2021 | 0.01044 | -0.0643 | 115.1437
8.5 | 1.2568 | 0.0111 | -0.0631 | 113.2252
9 | 1.3089 | 0.01174 | -0.0613 | 111.4906
9.5 | 1.3535 | 0.01246 | -0.0579 | 108.6276
10 | 1.402 | 0.01383 | -0.0555 | 101.3738
10.5 | 1.4509 | 0.01508 | -0.0532 | 96.2135
11 | 1.4958 | 0.01665 | -0.0504 | 89.8378
11.5 | 1.5345 | 0.01868 | -0.0467 | 82.1467
12 | 1.5637 | 0.02128 | -0.0419 | 73.4821
12.5 | 1.5713 | 0.02421 | -0.0344 | 64.9029
13 | 1.5641 | 0.02822 | -0.0268 | 55.4252
13.5 | 1.5436 | 0.03399 | -0.0211 | 45.4134
14 | 1.5249 | 0.04054 | -0.0181 | 37.6147
14.5 | 1.4867 | 0.05024 | -0.0182 | 29.592
15 | 1.4518 | 0.0613 | -0.0216 | 23.6835
15.5 | 1.4125 | 0.07505 | -0.0287 | 18.8208
16 | 1.3717 | 0.09177 | -0.0394 | 14.9472
16.5 | 1.3223 | 0.11399 | -0.0546 | 11.6001
17 | 1.1794 | 0.15938 | -0.0839 | 7.3999
17.5 | 1.0817 | 0.19974 | -0.1102 | 5.4155

## 87. Re 6M Mach 0.50 (1)
BIGFOIL.COM POLAR EXPORT
NACA64-310
NACA64-310 |  |  |  | Cl Max: | 1.185 | at alpha= | 20 | deg
JavaFoil+Calcfoil stall+Eppler ext transition |  |  |  | L/D Max: | 134.138 | at alpha= | 2 | deg
Re: | 6000000 |  |  | Cd Min: | 0.00438 | at alpha= | -1.5 | deg
Mach: | 0.5 |  |  | Cl=0 at alpha= | -2.6691 | deg
|  |  |  | @ Cl=0.1, Cd= | 0.0044227
|  |  |  | @ Cl=0.4, Cd= | 0.0044579
|  |  |  | @ Cl=0.6, Cd= | 0.0046329
alpha (deg) | Cl | Cd | Cm | Cl/Cd
-20 | -0.935 | 0.15628 | -0.032 | -5.98
-19.5 | -0.907 | 0.14975 | -0.032 | -6.055
-19 | -0.878 | 0.14492 | -0.031 | -6.059
-18.5 | -0.851 | 0.13934 | -0.031 | -6.107
-18 | -0.825 | 0.13494 | -0.031 | -6.111
-17.5 | -0.798 | 0.12984 | -0.031 | -6.148
-17 | -0.772 | 0.12787 | -0.032 | -6.039
-16.5 | -0.744 | 0.12226 | -0.031 | -6.088
-16 | -0.717 | 0.1206 | -0.031 | -5.946
-15.5 | -0.691 | 0.10672 | -0.031 | -6.476
-15 | -0.665 | 0.09937 | -0.032 | -6.69
-14.5 | -0.637 | 0.10839 | -0.032 | -5.881
-14 | -0.61 | 0.10186 | -0.031 | -5.991
-13.5 | -0.584 | 0.09157 | -0.032 | -6.376
-13 | -0.558 | 0.08447 | -0.033 | -6.601
-12.5 | -0.532 | 0.07751 | -0.035 | -6.868
-12 | -0.509 | 0.06894 | -0.038 | -7.385
-11.5 | -0.475 | 0.08299 | -0.031 | -5.728
-11 | -0.449 | 0.07287 | -0.031 | -6.159
-10.5 | -0.423 | 0.06625 | -0.033 | -6.382
-10 | -0.397 | 0.06045 | -0.035 | -6.564
-9.5 | -0.373 | 0.05353 | -0.039 | -6.965
-9 | -0.414 | 0.01086 | -0.064 | -38.076
-8.5 | -0.314 | 0.05792 | -0.03 | -5.416
-8 | -0.287 | 0.05131 | -0.032 | -5.597
-7.5 | -0.261 | 0.04624 | -0.036 | -5.653
-7 | -0.288 | 0.0089 | -0.068 | -32.337
-6.5 | -0.308 | 0.04363 | -0.031 | -7.059
-6 | -0.39 | 0.00734 | -0.069 | -53.101
-5.5 | -0.352 | 0.00734 | -0.07 | -47.925
-5 | -0.298 | 0.007 | -0.071 | -42.588
-4.5 | -0.239 | 0.0068 | -0.071 | -35.125
-4 | -0.176 | 0.00654 | -0.072 | -26.898
-3.5 | -0.111 | 0.00641 | -0.072 | -17.324
-3 | -0.045 | 0.00622 | -0.073 | -7.175
-2.5 | 0.023 | 0.00585 | -0.073 | 3.85
-2 | 0.09 | 0.00443 | -0.074 | 20.375
-1.5 | 0.158 | 0.00438 | -0.074 | 36.053
-1 | 0.226 | 0.0044 | -0.075 | 51.418
-0.5 | 0.294 | 0.00438 | -0.075 | 67.039
0 | 0.362 | 0.00443 | -0.076 | 81.758
0.5 | 0.43 | 0.00448 | -0.076 | 95.929
1 | 0.497 | 0.00451 | -0.077 | 110.184
1.5 | 0.563 | 0.00456 | -0.077 | 123.458
2 | 0.629 | 0.00469 | -0.078 | 134.138
2.5 | 0.693 | 0.00533 | -0.078 | 130.069
3 | 0.756 | 0.00747 | -0.079 | 101.114
3.5 | 0.816 | 0.00778 | -0.079 | 104.897
4 | 0.872 | 0.00813 | -0.08 | 107.262
4.5 | 0.92 | 0.00854 | -0.08 | 107.678
5 | 0.952 | 0.00821 | -0.081 | 115.964
5.5 | 0.957 | 0.00879 | -0.081 | 108.87
6 | 0.892 | 0.00956 | -0.082 | 93.248
6.5 | 0.489 | 0.04452 | -0.04 | 10.981
7 | 0.637 | 0.01285 | -0.082 | 49.544
7.5 | 0.665 | 0.01378 | -0.082 | 48.246
8 | 0.567 | 0.05324 | -0.04 | 10.652
8.5 | 0.595 | 0.05597 | -0.044 | 10.626
9 | 0.758 | 0.01578 | -0.083 | 48.031
9.5 | 0.727 | 0.02871 | -0.075 | 25.329
10 | 0.671 | 0.06866 | -0.042 | 9.779
10.5 | 0.697 | 0.07667 | -0.042 | 9.088
11 | 0.737 | 0.06491 | -0.055 | 11.348
11.5 | 0.752 | 0.07612 | -0.048 | 9.882
12 | 0.776 | 0.08344 | -0.045 | 9.298
12.5 | 0.801 | 0.09108 | -0.046 | 8.799
13 | 0.828 | 0.08616 | -0.048 | 9.613
13.5 | 0.853 | 0.0933 | -0.047 | 9.143
14 | 0.878 | 0.10153 | -0.048 | 8.653
14.5 | 0.907 | 0.106 | -0.051 | 8.562
15 | 0.931 | 0.11752 | -0.05 | 7.921
15.5 | 0.955 | 0.11562 | -0.049 | 8.261
16 | 0.981 | 0.121 | -0.05 | 8.107
16.5 | 1.01 | 0.12451 | -0.053 | 8.109
17 | 1.039 | 0.13029 | -0.055 | 7.971
17.5 | 1.058 | 0.13127 | -0.052 | 8.059
18 | 1.083 | 0.13548 | -0.053 | 7.995
18.5 | 1.112 | 0.14239 | -0.055 | 7.81
19 | 1.143 | 0.14349 | -0.058 | 7.967
19.5 | 1.167 | 0.15263 | -0.058 | 7.647
20 | 1.185 | 0.15384 | -0.056 | 7.703

## 88. Re 6M Mach 0.50 (2)
BIGFOIL.COM POLAR EXPORT
NACA64-310
NACA64-310 |  |  |  | Cl Max: | 1.2011 | at alpha= | 20 | deg
XFOIL ncrit=9 |  |  |  | L/D Max: | 115.154 | at alpha= | 1.5 | deg
Re: | 6000000 |  |  | Cd Min: | 0.31708 | at alpha= | 20 | deg
Mach: | 0.5 |  |  | Cl=0 at alpha= | -2.3545 | deg
|  |  |  | @ Cl=0.1, Cd= | 0.0052113
|  |  |  | @ Cl=0.4, Cd= | 0.0039375
|  |  |  | @ Cl=0.6, Cd= | 0.0057821
alpha (deg) | Cl | Cd | Cm | Cl/Cd
-20 | -0.8065 | 0.27203 | 0.0612 | -2.9647
-19.5 | -0.7842 | 0.26327 | 0.0561 | -2.9787
-19 | -0.7629 | 0.25463 | 0.0513 | -2.9961
-18.5 | -0.7418 | 0.24614 | 0.0465 | -3.0137
-18 | -0.7218 | 0.23768 | 0.0417 | -3.0369
-17.5 | -0.7026 | 0.22762 | 0.0369 | -3.0867
-17 | -0.6827 | 0.21941 | 0.0325 | -3.1115
-16.5 | -0.6637 | 0.21102 | 0.0283 | -3.1452
-16 | -0.6454 | 0.20218 | 0.024 | -3.1922
-15.5 | -0.6277 | 0.19344 | 0.0199 | -3.2449
-15 | -0.6092 | 0.18522 | 0.0159 | -3.2891
-14.5 | -0.5959 | 0.17587 | 0.0118 | -3.3883
-14 | -0.5817 | 0.16705 | 0.0078 | -3.4822
-13.5 | -0.5647 | 0.15936 | 0.0041 | -3.5435
-13 | -0.5522 | 0.15075 | 0.0005 | -3.663
-12.5 | -0.5413 | 0.14178 | -0.0033 | -3.8179
-12 | -0.5337 | 0.13234 | -0.0072 | -4.0328
-11.5 | -0.5255 | 0.1236 | -0.0109 | -4.2516
-11 | -0.5233 | 0.11381 | -0.0153 | -4.598
-10.5 | -0.5155 | 0.10559 | -0.019 | -4.8821
-10 | -0.5088 | 0.0973 | -0.023 | -5.2292
-9.5 | -0.5125 | 0.08716 | -0.0282 | -5.88
-9 | -0.5216 | 0.07755 | -0.0324 | -6.726
-8.5 | -0.4905 | 0.05977 | -0.0595 | -8.2065
-8 | -0.4879 | 0.04293 | -0.0855 | -11.365
-7 | -0.5334 | 0.02846 | -0.0815 | -18.7421
-6.5 | -0.5253 | 0.0195 | -0.0791 | -26.9385
-6 | -0.4965 | 0.01122 | -0.0761 | -44.2513
-5.5 | -0.4375 | 0.00816 | -0.0737 | -53.6152
-5 | -0.3683 | 0.00717 | -0.0723 | -51.3668
-4.5 | -0.2978 | 0.00663 | -0.0714 | -44.917
-4 | -0.2276 | 0.00627 | -0.0708 | -36.2998
-3.5 | -0.158 | 0.00594 | -0.0706 | -26.5993
-3 | -0.0887 | 0.00576 | -0.0706 | -15.3993
-2.5 | -0.0199 | 0.00558 | -0.0707 | -3.5663
-2 | 0.0485 | 0.00543 | -0.071 | 8.9319
-1.5 | 0.1168 | 0.00514 | -0.0716 | 22.7237
-1 | 0.1855 | 0.00453 | -0.0727 | 40.9492
-0.5 | 0.2544 | 0.00399 | -0.074 | 63.7594
0 | 0.3228 | 0.0039 | -0.0747 | 82.7692
0.5 | 0.3909 | 0.00392 | -0.0752 | 99.7194
1 | 0.4584 | 0.00405 | -0.0756 | 113.1852
1.5 | 0.5228 | 0.00454 | -0.0754 | 115.1542
2 | 0.5828 | 0.00554 | -0.0746 | 105.1986
2.5 | 0.6446 | 0.00641 | -0.0738 | 100.5616
3 | 0.7095 | 0.00699 | -0.0731 | 101.5021
3.5 | 0.7769 | 0.00735 | -0.0726 | 105.7007
4 | 0.8451 | 0.0077 | -0.0718 | 109.7532
4.5 | 0.9135 | 0.00811 | -0.0707 | 112.6387
5 | 0.9815 | 0.00866 | -0.069 | 113.3372
5.5 | 1.0498 | 0.00927 | -0.0669 | 113.247
6 | 1.1138 | 0.01036 | -0.0635 | 107.5097
6.5 | 1.1611 | 0.01302 | -0.0573 | 89.1782
7 | 1.1844 | 0.01928 | -0.0492 | 61.4315
7.5 | 1.1824 | 0.02786 | -0.0409 | 42.4408
8 | 1.1509 | 0.03502 | -0.0308 | 32.8641
8.5 | 1.1084 | 0.04122 | -0.0228 | 26.8899
9 | 1.0691 | 0.05058 | -0.0227 | 21.1368
9.5 | 1.0329 | 0.06202 | -0.0278 | 16.6543
10 | 1.0011 | 0.07597 | -0.0374 | 13.1776
10.5 | 0.9793 | 0.09345 | -0.0505 | 10.4794
11 | 0.9642 | 0.10978 | -0.0613 | 8.783
11.5 | 0.9526 | 0.12463 | -0.0707 | 7.6434
12 | 0.9472 | 0.13859 | -0.0793 | 6.8345
12.5 | 0.9474 | 0.1519 | -0.0873 | 6.237
13 | 0.9527 | 0.16437 | -0.0947 | 5.7961
13.5 | 0.9576 | 0.17784 | -0.1027 | 5.3846
14 | 0.9682 | 0.19008 | -0.1098 | 5.0936
14.5 | 0.9815 | 0.202 | -0.1168 | 4.8589
15 | 0.997 | 0.21338 | -0.1234 | 4.6724
15.5 | 1.0155 | 0.2238 | -0.1296 | 4.5375
16 | 1.0343 | 0.23424 | -0.1358 | 4.4156
16.5 | 1.0535 | 0.24496 | -0.1422 | 4.3007
17 | 1.0735 | 0.25535 | -0.1485 | 4.204
17.5 | 1.094 | 0.26559 | -0.1547 | 4.1191
18 | 1.1147 | 0.27573 | -0.1609 | 4.0427
18.5 | 1.1357 | 0.28618 | -0.1671 | 3.9685
19 | 1.1572 | 0.29662 | -0.1732 | 3.9013
19.5 | 1.1789 | 0.30675 | -0.1794 | 3.8432
20 | 1.2011 | 0.31708 | -0.1857 | 3.788

## 89. Re 7M Mach 0.00 (1)
BIGFOIL.COM POLAR EXPORT
NACA64-310
NACA64-310 |  |  |  | Cl Max: | 1.103 | at alpha= | 9.5 | deg
JavaFoil+Calcfoil stall+Eppler ext transition |  |  |  | L/D Max: | 126.323 | at alpha= | 7.5 | deg
Re: | 7000000 |  |  | Cd Min: | 0.00428 | at alpha= | 0 | deg
Mach: | 0 |  |  | Cl=0 at alpha= | -2.6695 | deg
|  |  |  | @ Cl=0.1, Cd= | 0.0045425
|  |  |  | @ Cl=0.4, Cd= | 0.0043442
|  |  |  | @ Cl=0.6, Cd= | 0.0050011
alpha (deg) | Cl | Cd | Cm | Cl/Cd
-14.5 | -0.512 | 0.10089 | -0.025 | -5.074
-14 | -0.53 | 0.09633 | -0.025 | -5.497
-13.5 | -0.541 | 0.09097 | -0.025 | -5.951
-13 | -0.55 | 0.08526 | -0.025 | -6.449
-12.5 | -0.556 | 0.08081 | -0.026 | -6.878
-12 | -0.559 | 0.07587 | -0.026 | -7.366
-11.5 | -0.56 | 0.06963 | -0.028 | -8.042
-11 | -0.556 | 0.06574 | -0.029 | -8.463
-10.5 | -0.553 | 0.05836 | -0.033 | -9.471
-10 | -0.539 | 0.05646 | -0.032 | -9.55
-9.5 | -0.641 | 0.00904 | -0.056 | -70.853
-9 | -0.617 | 0.0081 | -0.057 | -76.238
-8.5 | -0.588 | 0.00792 | -0.058 | -74.226
-8 | -0.553 | 0.00761 | -0.058 | -72.666
-7.5 | -0.514 | 0.00734 | -0.059 | -69.965
-7 | -0.471 | 0.00707 | -0.059 | -66.514
-6.5 | -0.424 | 0.00687 | -0.06 | -61.746
-6 | -0.374 | 0.00673 | -0.06 | -55.639
-5.5 | -0.322 | 0.00652 | -0.061 | -49.331
-5 | -0.267 | 0.00634 | -0.061 | -42.129
-4.5 | -0.211 | 0.00623 | -0.062 | -33.915
-4 | -0.154 | 0.00612 | -0.062 | -25.225
-3.5 | -0.097 | 0.00601 | -0.063 | -16.108
-3 | -0.039 | 0.0059 | -0.063 | -6.578
-2.5 | 0.02 | 0.00582 | -0.064 | 3.363
-2 | 0.078 | 0.00455 | -0.064 | 17.201
-1.5 | 0.137 | 0.00453 | -0.064 | 30.254
-1 | 0.196 | 0.00455 | -0.065 | 43.01
-0.5 | 0.255 | 0.00458 | -0.065 | 55.605
0 | 0.313 | 0.00428 | -0.066 | 73.197
0.5 | 0.372 | 0.00433 | -0.066 | 85.898
1 | 0.431 | 0.00436 | -0.067 | 98.755
1.5 | 0.488 | 0.00441 | -0.067 | 110.753
2 | 0.546 | 0.00449 | -0.068 | 121.404
2.5 | 0.602 | 0.00502 | -0.068 | 119.993
3 | 0.659 | 0.00553 | -0.068 | 119.166
3.5 | 0.714 | 0.00691 | -0.069 | 103.256
4 | 0.768 | 0.00711 | -0.069 | 107.919
4.5 | 0.819 | 0.00735 | -0.07 | 111.464
5 | 0.868 | 0.00755 | -0.07 | 114.852
5.5 | 0.913 | 0.00776 | -0.07 | 117.565
6 | 0.954 | 0.00806 | -0.071 | 118.43
6.5 | 0.992 | 0.00837 | -0.071 | 118.468
7 | 1.024 | 0.00869 | -0.072 | 117.837
7.5 | 1.051 | 0.00832 | -0.072 | 126.323
8 | 1.073 | 0.0086 | -0.072 | 124.76
8.5 | 1.089 | 0.00896 | -0.073 | 121.584
9 | 1.099 | 0.00942 | -0.073 | 116.677
9.5 | 1.103 | 0.0123 | -0.073 | 89.681
10 | 1.092 | 0.01291 | -0.074 | 84.62
10.5 | 1.073 | 0.01367 | -0.074 | 78.454
11 | 1.039 | 0.015 | -0.073 | 69.251
11.5 | 0.985 | 0.01846 | -0.072 | 53.343
12 | 0.814 | 0.06988 | -0.047 | 11.646
12.5 | 0.775 | 0.07986 | -0.042 | 9.708
13 | 0.742 | 0.08584 | -0.04 | 8.643
13.5 | 0.709 | 0.0902 | -0.04 | 7.857
14 | 0.674 | 0.09604 | -0.04 | 7.021
14.5 | 0.639 | 0.10337 | -0.038 | 6.184

## 90. Re 7M Mach 0.00 (2)
BIGFOIL.COM POLAR EXPORT
NACA64-310
NACA64-310 |  |  |  | Cl Max: | 1.7902 | at alpha= | 17 | deg
XFOIL ncrit=9 |  |  |  | L/D Max: | 122.195 | at alpha= | 7.5 | deg
Re: | 7000000 |  |  | Cd Min: | 0.07244 | at alpha= | 20 | deg
Mach: | 0 |  |  | Cl=0 at alpha= | -2.4068 | deg
|  |  |  | @ Cl=0.1, Cd= | 0.0047493
|  |  |  | @ Cl=0.4, Cd= | 0.0040482
|  |  |  | @ Cl=0.6, Cd= | 0.0061456
alpha (deg) | Cl | Cd | Cm | Cl/Cd
-18.5 | -1.4446 | 0.04519 | -0.0536 | -31.9672
-18 | -1.4647 | 0.03672 | -0.0583 | -39.8883
-17.5 | -1.4689 | 0.03107 | -0.0603 | -47.2771
-17 | -1.471 | 0.02635 | -0.0606 | -55.8254
-16.5 | -1.4663 | 0.02311 | -0.0583 | -63.4487
-16 | -1.4365 | 0.02124 | -0.0569 | -67.6318
-15.5 | -1.4054 | 0.01917 | -0.0554 | -73.3125
-15 | -1.3676 | 0.01763 | -0.0542 | -77.5723
-14.5 | -1.3262 | 0.01635 | -0.0532 | -81.1131
-14 | -1.2822 | 0.01529 | -0.0524 | -83.8587
-13.5 | -1.2363 | 0.01437 | -0.0517 | -86.0334
-13 | -1.1893 | 0.01353 | -0.051 | -87.901
-12.5 | -1.1413 | 0.0128 | -0.0503 | -89.1641
-12 | -1.0905 | 0.01181 | -0.0504 | -92.337
-11.5 | -1.0321 | 0.01084 | -0.052 | -95.2122
-11 | -0.9639 | 0.01008 | -0.0557 | -95.625
-10.5 | -0.8967 | 0.00948 | -0.0589 | -94.5886
-10 | -0.8455 | 0.00911 | -0.0584 | -92.8101
-9.5 | -0.7932 | 0.00878 | -0.0581 | -90.3417
-9 | -0.7404 | 0.0083 | -0.0579 | -89.2048
-8.5 | -0.6867 | 0.00783 | -0.0579 | -87.7011
-8 | -0.6322 | 0.00747 | -0.058 | -84.6319
-7.5 | -0.5769 | 0.00717 | -0.0582 | -80.4603
-7 | -0.5212 | 0.00693 | -0.0584 | -75.2092
-6.5 | -0.4654 | 0.00666 | -0.0587 | -69.8799
-6 | -0.4094 | 0.00635 | -0.059 | -64.4724
-5.5 | -0.353 | 0.00613 | -0.0593 | -57.5856
-5 | -0.2963 | 0.00596 | -0.0597 | -49.7148
-4.5 | -0.2394 | 0.00576 | -0.0601 | -41.5625
-4 | -0.1824 | 0.00559 | -0.0605 | -32.6297
-3.5 | -0.1253 | 0.00547 | -0.0609 | -22.9068
-3 | -0.0681 | 0.00533 | -0.0613 | -12.7767
-2.5 | -0.0107 | 0.0052 | -0.0618 | -2.0577
-2 | 0.0467 | 0.005 | -0.0623 | 9.34
-1.5 | 0.1041 | 0.00473 | -0.0629 | 22.0085
-1 | 0.1618 | 0.00431 | -0.0637 | 37.5406
-0.5 | 0.2197 | 0.0039 | -0.0647 | 56.3333
0 | 0.2774 | 0.00378 | -0.0653 | 73.3862
0.5 | 0.3346 | 0.00382 | -0.0658 | 87.5916
1 | 0.3914 | 0.00395 | -0.0662 | 99.0886
1.5 | 0.4448 | 0.00456 | -0.0661 | 97.5439
2.5 | 0.5528 | 0.00574 | -0.0661 | 96.3066
3 | 0.6075 | 0.00621 | -0.0662 | 97.8261
3.5 | 0.6629 | 0.00656 | -0.0663 | 101.0518
4 | 0.7186 | 0.00683 | -0.0665 | 105.2123
4.5 | 0.7745 | 0.00706 | -0.0667 | 109.7025
5 | 0.8298 | 0.00735 | -0.0668 | 112.898
5.5 | 0.8852 | 0.00761 | -0.067 | 116.3206
6 | 0.9399 | 0.00795 | -0.067 | 118.2264
6.5 | 0.9946 | 0.00825 | -0.0671 | 120.5576
7 | 1.0484 | 0.00866 | -0.067 | 121.0624
7.5 | 1.1022 | 0.00902 | -0.067 | 122.1951
8.5 | 1.2077 | 0.0099 | -0.0666 | 121.9899
9 | 1.2591 | 0.01041 | -0.0661 | 120.951
9.5 | 1.3046 | 0.01077 | -0.0644 | 121.1328
10 | 1.3521 | 0.0113 | -0.0632 | 119.6549
10.5 | 1.4013 | 0.01202 | -0.0626 | 116.5807
11 | 1.4486 | 0.01289 | -0.0616 | 112.3817
11.5 | 1.4964 | 0.01362 | -0.0608 | 109.8678
12 | 1.5433 | 0.01436 | -0.0599 | 107.4721
12.5 | 1.5884 | 0.0152 | -0.0588 | 104.5
13 | 1.6312 | 0.01615 | -0.0573 | 101.0031
13.5 | 1.6712 | 0.01724 | -0.0555 | 96.9374
14 | 1.7078 | 0.01844 | -0.0532 | 92.6139
14.5 | 1.7391 | 0.01978 | -0.0502 | 87.9221
15 | 1.7553 | 0.02123 | -0.0446 | 82.6802
15.5 | 1.7691 | 0.02305 | -0.0395 | 76.7505
16 | 1.7807 | 0.02534 | -0.0351 | 70.2723
16.5 | 1.7891 | 0.02818 | -0.0313 | 63.4883
17 | 1.7902 | 0.03197 | -0.028 | 55.9962
17.5 | 1.7864 | 0.03667 | -0.0256 | 48.7156
18 | 1.7847 | 0.04163 | -0.0244 | 42.8705
18.5 | 1.779 | 0.04752 | -0.0242 | 37.4369
19 | 1.7762 | 0.05363 | -0.025 | 33.1195
19.5 | 1.756 | 0.06277 | -0.0276 | 27.9751
20 | 1.7385 | 0.07244 | -0.0315 | 23.9992

## 91. Re 7M Mach 0.10 (1)
BIGFOIL.COM POLAR EXPORT
NACA64-310
NACA64-310 |  |  |  | Cl Max: | 1.093 | at alpha= | 9 | deg
JavaFoil+Calcfoil stall+Eppler ext transition |  |  |  | L/D Max: | 125.745 | at alpha= | 7.5 | deg
Re: | 7000000 |  |  | Cd Min: | 0.00431 | at alpha= | 0 | deg
Mach: | 0.1 |  |  | Cl=0 at alpha= | -2.6695 | deg
|  |  |  | @ Cl=0.1, Cd= | 0.0045264
|  |  |  | @ Cl=0.4, Cd= | 0.0043332
|  |  |  | @ Cl=0.6, Cd= | 0.0049935
alpha (deg) | Cl | Cd | Cm | Cl/Cd
-14.5 | -0.48 | 0.10038 | -0.025 | -4.784
-14 | -0.501 | 0.09604 | -0.025 | -5.221
-13.5 | -0.517 | 0.09144 | -0.025 | -5.649
-13 | -0.528 | 0.08708 | -0.025 | -6.063
-12.5 | -0.537 | 0.08208 | -0.026 | -6.544
-12 | -0.543 | 0.07666 | -0.026 | -7.088
-11.5 | -0.547 | 0.07001 | -0.029 | -7.82
-11 | -0.546 | 0.06657 | -0.029 | -8.201
-10.5 | -0.543 | 0.06026 | -0.031 | -9.009
-10 | -0.535 | 0.05585 | -0.033 | -9.574
-9.5 | -0.633 | 0.00929 | -0.056 | -68.17
-9 | -0.614 | 0.00817 | -0.057 | -75.172
-8.5 | -0.586 | 0.00801 | -0.058 | -73.245
-8 | -0.553 | 0.00766 | -0.058 | -72.12
-7.5 | -0.514 | 0.00733 | -0.059 | -70.161
-7 | -0.472 | 0.00706 | -0.059 | -66.791
-6.5 | -0.425 | 0.00685 | -0.06 | -62.043
-6 | -0.376 | 0.00671 | -0.06 | -55.947
-5.5 | -0.323 | 0.00658 | -0.061 | -49.109
-5 | -0.268 | 0.0064 | -0.061 | -41.941
-4.5 | -0.212 | 0.00621 | -0.062 | -34.169
-4 | -0.155 | 0.0061 | -0.062 | -25.427
-3.5 | -0.097 | 0.00602 | -0.063 | -16.179
-3 | -0.039 | 0.00592 | -0.063 | -6.59
-2.5 | 0.02 | 0.00584 | -0.064 | 3.368
-2 | 0.079 | 0.00453 | -0.064 | 17.334
-1.5 | 0.138 | 0.00452 | -0.065 | 30.463
-1 | 0.197 | 0.00457 | -0.065 | 43.085
-0.5 | 0.256 | 0.00459 | -0.066 | 55.709
0 | 0.315 | 0.00431 | -0.066 | 73.144
0.5 | 0.374 | 0.00432 | -0.067 | 86.525
1 | 0.433 | 0.00435 | -0.067 | 99.565
1.5 | 0.49 | 0.00439 | -0.067 | 111.647
2 | 0.548 | 0.00451 | -0.068 | 121.462
2.5 | 0.605 | 0.00504 | -0.068 | 120.204
3 | 0.662 | 0.00553 | -0.069 | 119.767
3.5 | 0.717 | 0.00694 | -0.069 | 103.346
4 | 0.771 | 0.00715 | -0.07 | 107.809
4.5 | 0.823 | 0.00739 | -0.07 | 111.402
5 | 0.871 | 0.00758 | -0.07 | 114.97
5.5 | 0.916 | 0.00785 | -0.071 | 116.782
6 | 0.957 | 0.00807 | -0.071 | 118.62
6.5 | 0.994 | 0.00842 | -0.072 | 118.056
7 | 1.026 | 0.00879 | -0.072 | 116.69
7.5 | 1.052 | 0.00836 | -0.072 | 125.745
8 | 1.071 | 0.00869 | -0.073 | 123.353
8.5 | 1.085 | 0.00904 | -0.073 | 120.042
9 | 1.093 | 0.0095 | -0.073 | 114.962
9.5 | 1.093 | 0.01247 | -0.074 | 87.663
10 | 1.078 | 0.01313 | -0.074 | 82.116
10.5 | 1.053 | 0.01395 | -0.074 | 75.478
11 | 1.008 | 0.01581 | -0.073 | 63.776
11.5 | 0.822 | 0.06399 | -0.049 | 12.842
12 | 0.78 | 0.0738 | -0.044 | 10.563
12.5 | 0.741 | 0.08164 | -0.04 | 9.076
13 | 0.705 | 0.08639 | -0.04 | 8.156
13.5 | 0.666 | 0.09233 | -0.039 | 7.218
14 | 0.629 | 0.0976 | -0.039 | 6.441

## 92. Re 7M Mach 0.10 (2)
BIGFOIL.COM POLAR EXPORT
NACA64-310
NACA64-310 |  |  |  | Cl Max: | 1.7623 | at alpha= | 17 | deg
XFOIL ncrit=9 |  |  |  | L/D Max: | 122.313 | at alpha= | 8 | deg
Re: | 7000000 |  |  | Cd Min: | 0.23171 | at alpha= | -19.5 | deg
Mach: | 0.1 |  |  | Cl=0 at alpha= | -2.4048 | deg
|  |  |  | @ Cl=0.1, Cd= | 0.0047707
|  |  |  | @ Cl=0.4, Cd= | 0.0040249
|  |  |  | @ Cl=0.6, Cd= | 0.0061458
alpha (deg) | Cl | Cd | Cm | Cl/Cd
-19.5 | -0.7299 | 0.23171 | 0.0463 | -3.1501
-19 | -0.7131 | 0.22659 | 0.0427 | -3.1471
-18 | -1.324 | 0.05967 | -0.0457 | -22.1887
-17.5 | -1.3837 | 0.04388 | -0.0569 | -31.5337
-17 | -1.403 | 0.03556 | -0.0615 | -39.4544
-16.5 | -1.418 | 0.02898 | -0.0634 | -48.9303
-16 | -1.4178 | 0.02512 | -0.062 | -56.4411
-15.5 | -1.4023 | 0.02195 | -0.0596 | -63.8861
-15 | -1.3713 | 0.01968 | -0.0579 | -69.6799
-14.5 | -1.3343 | 0.01782 | -0.0564 | -74.8765
-14 | -1.2923 | 0.01639 | -0.0552 | -78.8469
-13.5 | -1.2474 | 0.0152 | -0.0541 | -82.0658
-13 | -1.2007 | 0.01415 | -0.0532 | -84.8551
-12.5 | -1.1525 | 0.01329 | -0.0523 | -86.7193
-11.5 | -1.0422 | 0.01131 | -0.0535 | -92.1485
-11 | -0.9733 | 0.01038 | -0.0569 | -93.7669
-10.5 | -0.9048 | 0.00969 | -0.0602 | -93.3746
-10 | -0.8531 | 0.00926 | -0.0595 | -92.1274
-9.5 | -0.8002 | 0.00889 | -0.0591 | -90.0112
-9 | -0.7462 | 0.00853 | -0.0589 | -87.4795
-8.5 | -0.6925 | 0.00794 | -0.0587 | -87.2166
-8 | -0.6373 | 0.00755 | -0.0587 | -84.4106
-7.5 | -0.5816 | 0.00723 | -0.0588 | -80.4426
-7 | -0.5253 | 0.00697 | -0.059 | -75.3659
-6.5 | -0.4689 | 0.00675 | -0.0592 | -69.4667
-6 | -0.4125 | 0.00638 | -0.0594 | -64.6552
-5.5 | -0.3556 | 0.00615 | -0.0597 | -57.8211
-5 | -0.2984 | 0.00598 | -0.0601 | -49.8997
-4.5 | -0.2412 | 0.00578 | -0.0604 | -41.7301
-4 | -0.1838 | 0.0056 | -0.0608 | -32.8214
-3.5 | -0.1263 | 0.00548 | -0.0612 | -23.0474
-3 | -0.0687 | 0.00533 | -0.0616 | -12.8893
-2.5 | -0.011 | 0.00521 | -0.0621 | -2.1113
-2 | 0.0468 | 0.00501 | -0.0626 | 9.3413
-1.5 | 0.1046 | 0.00475 | -0.0632 | 22.0211
-1 | 0.1626 | 0.00432 | -0.064 | 37.6389
-0.5 | 0.2209 | 0.0039 | -0.065 | 56.641
0 | 0.2789 | 0.00378 | -0.0656 | 73.7831
0.5 | 0.3364 | 0.00382 | -0.0661 | 88.0628
1 | 0.3935 | 0.00395 | -0.0665 | 99.6203
1.5 | 0.4473 | 0.00457 | -0.0664 | 97.8775
2.5 | 0.5558 | 0.00576 | -0.0664 | 96.4931
3 | 0.6108 | 0.00624 | -0.0664 | 97.8846
3.5 | 0.6666 | 0.00658 | -0.0665 | 101.307
4 | 0.7227 | 0.00685 | -0.0667 | 105.5036
4.5 | 0.779 | 0.00708 | -0.0669 | 110.0282
5 | 0.8348 | 0.00738 | -0.067 | 113.1165
5.5 | 0.8906 | 0.00765 | -0.0671 | 116.4183
6 | 0.9458 | 0.00798 | -0.0671 | 118.5213
6.5 | 1.0009 | 0.0083 | -0.0671 | 120.5904
7 | 1.0549 | 0.00874 | -0.0669 | 120.6979
7.5 | 1.1095 | 0.00909 | -0.0669 | 122.0572
8 | 1.1632 | 0.00951 | -0.0666 | 122.3134
8.5 | 1.2157 | 0.01006 | -0.0662 | 120.8449
9 | 1.2679 | 0.01052 | -0.0657 | 120.5228
9.5 | 1.3135 | 0.01093 | -0.0637 | 120.1738
10 | 1.3614 | 0.01152 | -0.0624 | 118.1771
10.5 | 1.4105 | 0.01233 | -0.0615 | 114.3958
11 | 1.4587 | 0.01318 | -0.0605 | 110.6753
11.5 | 1.5071 | 0.01393 | -0.0595 | 108.191
12 | 1.5538 | 0.01478 | -0.0583 | 105.1286
12.5 | 1.5982 | 0.01575 | -0.0568 | 101.473
13 | 1.64 | 0.01686 | -0.0549 | 97.2716
13.5 | 1.6784 | 0.01811 | -0.0525 | 92.6781
14 | 1.7123 | 0.01951 | -0.0496 | 87.7652
14.5 | 1.7324 | 0.02102 | -0.0443 | 82.4167
15 | 1.7448 | 0.02293 | -0.0386 | 76.0925
15.5 | 1.7542 | 0.02542 | -0.0336 | 69.0087
16 | 1.758 | 0.02869 | -0.0293 | 61.2757
16.5 | 1.7563 | 0.03286 | -0.0257 | 53.448
17 | 1.7623 | 0.03673 | -0.0237 | 47.9799
17.5 | 1.761 | 0.04176 | -0.0224 | 42.1695
18 | 1.7514 | 0.04823 | -0.0223 | 36.3135
18.5 | 1.7363 | 0.05616 | -0.0237 | 30.917
19 | 1.7247 | 0.06445 | -0.0264 | 26.7603
19.5 | 1.69 | 0.07727 | -0.0321 | 21.8714
20 | 1.6473 | 0.09307 | -0.0407 | 17.6996

## 93. Re 7M Mach 0.25 (1)
BIGFOIL.COM POLAR EXPORT
NACA64-310
NACA64-310 |  |  |  | Cl Max: | 1.05 | at alpha= | 8 | deg
JavaFoil+Calcfoil stall+Eppler ext transition |  |  |  | L/D Max: | 124.828 | at alpha= | 2 | deg
Re: | 7000000 |  |  | Cd Min: | 0.0043 | at alpha= | -0.5 | deg
Mach: | 0.25 |  |  | Cl=0 at alpha= | -2.6667 | deg
|  |  |  | @ Cl=0.1, Cd= | 0.0045668
|  |  |  | @ Cl=0.4, Cd= | 0.09337
|  |  |  | @ Cl=0.6, Cd= | 0.09337
alpha (deg) | Cl | Cd | Cm | Cl/Cd
-13.5 | -0.285 | 0.09377 | -0.026 | -3.042
-13 | -0.331 | 0.08725 | -0.027 | -3.794
-12.5 | -0.371 | 0.08455 | -0.026 | -4.391
-12 | -0.406 | 0.07955 | -0.026 | -5.106
-11.5 | -0.436 | 0.07396 | -0.027 | -5.89
-11 | -0.458 | 0.07073 | -0.027 | -6.473
-10.5 | -0.474 | 0.06568 | -0.028 | -7.212
-10 | -0.482 | 0.06086 | -0.029 | -7.922
-9.5 | -0.484 | 0.05615 | -0.031 | -8.621
-9 | -0.479 | 0.0513 | -0.034 | -9.347
-8.5 | -0.572 | 0.00808 | -0.059 | -70.715
-8 | -0.547 | 0.00803 | -0.06 | -68.154
-7.5 | -0.515 | 0.00763 | -0.061 | -67.411
-7 | -0.476 | 0.00729 | -0.061 | -65.274
-6.5 | -0.431 | 0.00701 | -0.062 | -61.556
-6 | -0.383 | 0.0068 | -0.062 | -56.28
-5.5 | -0.33 | 0.00666 | -0.063 | -49.543
-5 | -0.275 | 0.00648 | -0.063 | -42.365
-4.5 | -0.217 | 0.00628 | -0.064 | -34.613
-4 | -0.159 | 0.00618 | -0.064 | -25.765
-3.5 | -0.1 | 0.00605 | -0.065 | -16.515
-3 | -0.04 | 0.00596 | -0.065 | -6.723
-2.5 | 0.02 | 0.00587 | -0.066 | 3.439
-2 | 0.081 | 0.00457 | -0.066 | 17.672
-1.5 | 0.141 | 0.00456 | -0.067 | 31.032
-1 | 0.202 | 0.00459 | -0.067 | 44.078
-0.5 | 0.263 | 0.0043 | -0.068 | 61.193
0 | 0.324 | 0.00431 | -0.068 | 75.088
0.5 | 0.384 | 0.00434 | -0.068 | 88.49
1 | 0.445 | 0.00436 | -0.069 | 102.042
1.5 | 0.504 | 0.00441 | -0.069 | 114.142
2 | 0.563 | 0.00451 | -0.07 | 124.828
2.5 | 0.622 | 0.00511 | -0.07 | 121.68
3 | 0.679 | 0.0057 | -0.071 | 119.298
3.5 | 0.736 | 0.00704 | -0.071 | 104.507
4 | 0.791 | 0.00729 | -0.071 | 108.561
4.5 | 0.843 | 0.00748 | -0.072 | 112.603
5 | 0.891 | 0.00774 | -0.072 | 115.061
5.5 | 0.934 | 0.00803 | -0.073 | 116.373
6 | 0.972 | 0.00836 | -0.073 | 116.282
6.5 | 1.004 | 0.00874 | -0.074 | 114.829
7 | 1.028 | 0.00836 | -0.074 | 122.986
7.5 | 1.044 | 0.0087 | -0.074 | 119.962
8 | 1.05 | 0.00914 | -0.075 | 114.823
8.5 | 1.047 | 0.00958 | -0.075 | 109.24
9 | 1.032 | 0.01272 | -0.075 | 81.109
9.5 | 1.003 | 0.01369 | -0.075 | 73.317
10 | 0.781 | 0.06063 | -0.043 | 12.886
10.5 | 0.73 | 0.06446 | -0.043 | 11.318
11 | 0.666 | 0.07071 | -0.04 | 9.415
11.5 | 0.595 | 0.07777 | -0.038 | 7.653
12 | 0.52 | 0.08271 | -0.037 | 6.285
12.5 | 0.439 | 0.09086 | -0.037 | 4.831
13 | 0.353 | 0.09337 | -0.038 | 3.777

## 94. Re 7M Mach 0.25 (2)
BIGFOIL.COM POLAR EXPORT
NACA64-310
NACA64-310 |  |  |  | Cl Max: | 1.6044 | at alpha= | 12.5 | deg
XFOIL ncrit=9 |  |  |  | L/D Max: | 120.64 | at alpha= | 7.5 | deg
Re: | 7000000 |  |  | Cd Min: | 0.2024 | at alpha= | -17 | deg
Mach: | 0.25 |  |  | Cl=0 at alpha= | -2.3955 | deg
|  |  |  | @ Cl=0.1, Cd= | 0.0048344
|  |  |  | @ Cl=0.4, Cd= | 0.003947
|  |  |  | @ Cl=0.6, Cd= | 0.0061025
alpha (deg) | Cl | Cd | Cm | Cl/Cd
-17 | -0.6589 | 0.2024 | 0.029 | -3.2554
-16.5 | -0.6456 | 0.19437 | 0.0253 | -3.3215
-15.5 | -0.6355 | 0.17242 | 0.0165 | -3.6858
-15 | -0.6253 | 0.1641 | 0.0126 | -3.8105
-14.5 | -0.6274 | 0.15248 | 0.0079 | -4.1146
-14 | -0.633 | 0.14057 | 0.0029 | -4.5031
-13.5 | -0.9406 | 0.06245 | -0.0466 | -15.0616
-13 | -1.0196 | 0.04288 | -0.064 | -23.778
-12.5 | -1.0841 | 0.0321 | -0.0669 | -33.7726
-12 | -1.1165 | 0.02184 | -0.0642 | -51.1218
-11 | -1.024 | 0.01412 | -0.0642 | -72.5212
-10.5 | -0.947 | 0.0119 | -0.0682 | -79.5798
-10 | -0.8935 | 0.01075 | -0.0666 | -83.1163
-9.5 | -0.8387 | 0.00997 | -0.0651 | -84.1224
-9 | -0.7816 | 0.00934 | -0.0642 | -83.6831
-8.5 | -0.7236 | 0.00888 | -0.0634 | -81.4865
-8 | -0.6663 | 0.0081 | -0.0627 | -82.2593
-7.5 | -0.6076 | 0.00764 | -0.0623 | -79.5288
-7 | -0.5485 | 0.00727 | -0.0621 | -75.447
-6.5 | -0.4891 | 0.00697 | -0.062 | -70.1722
-6 | -0.4298 | 0.0066 | -0.0619 | -65.1212
-5.5 | -0.3704 | 0.00629 | -0.062 | -58.8871
-5 | -0.3107 | 0.00607 | -0.0621 | -51.1862
-4.5 | -0.2511 | 0.0059 | -0.0624 | -42.5593
-4 | -0.1915 | 0.00567 | -0.0626 | -33.7743
-3.5 | -0.1318 | 0.00554 | -0.0629 | -23.7906
-3 | -0.0722 | 0.00538 | -0.0633 | -13.4201
-2.5 | -0.0125 | 0.00525 | -0.0637 | -2.381
-2 | 0.0473 | 0.00509 | -0.0642 | 9.2927
-1.5 | 0.1071 | 0.0048 | -0.0648 | 22.3125
-0.5 | 0.2272 | 0.00391 | -0.0667 | 58.1074
0 | 0.2871 | 0.0038 | -0.0673 | 75.5526
0.5 | 0.3465 | 0.00382 | -0.0678 | 90.7068
1 | 0.4055 | 0.00396 | -0.0682 | 102.399
1.5 | 0.4608 | 0.0046 | -0.0681 | 100.1739
2 | 0.5165 | 0.00523 | -0.068 | 98.7572
2.5 | 0.5724 | 0.00586 | -0.0679 | 97.6792
3 | 0.6293 | 0.00636 | -0.0678 | 98.9465
3.5 | 0.6871 | 0.0067 | -0.0678 | 102.5522
4 | 0.7455 | 0.00697 | -0.0679 | 106.9584
4.5 | 0.804 | 0.00723 | -0.0679 | 111.2033
5 | 0.8623 | 0.00752 | -0.0678 | 114.6676
5.5 | 0.9201 | 0.00788 | -0.0676 | 116.764
6 | 0.9781 | 0.0082 | -0.0674 | 119.2805
6.5 | 1.0354 | 0.00863 | -0.0669 | 119.9768
7 | 1.0927 | 0.00906 | -0.0664 | 120.6071
7.5 | 1.1497 | 0.00953 | -0.0658 | 120.6401
8 | 1.205 | 0.0102 | -0.0648 | 118.1373
8.5 | 1.2612 | 0.01072 | -0.0638 | 117.6493
9 | 1.3157 | 0.01138 | -0.0625 | 115.6151
9.5 | 1.3584 | 0.01209 | -0.0586 | 112.3573
10 | 1.4098 | 0.01317 | -0.0567 | 107.0463
10.5 | 1.4601 | 0.01431 | -0.0546 | 102.0335
11 | 1.5069 | 0.01573 | -0.0519 | 95.7978
11.5 | 1.549 | 0.01751 | -0.0485 | 88.4637
12 | 1.5839 | 0.01972 | -0.0443 | 80.3195
12.5 | 1.6044 | 0.02237 | -0.0383 | 71.7211
13 | 1.6026 | 0.02561 | -0.0301 | 62.5771
13.5 | 1.5888 | 0.03041 | -0.0233 | 52.246
14 | 1.5705 | 0.03639 | -0.0188 | 43.1575
14.5 | 1.5375 | 0.04479 | -0.0171 | 34.3269
15 | 1.4993 | 0.05531 | -0.0189 | 27.1072
15.5 | 1.458 | 0.06815 | -0.0244 | 21.394
16 | 1.4169 | 0.08344 | -0.0333 | 16.9811
16.5 | 1.3756 | 0.10175 | -0.0456 | 13.5194
17 | 1.3228 | 0.12564 | -0.0615 | 10.5285
17.5 | 1.1781 | 0.17116 | -0.0917 | 6.883

## 95. Re 7M Mach 0.50 (1)
BIGFOIL.COM POLAR EXPORT
NACA64-310
NACA64-310 |  |  |  | Cl Max: | 1.185 | at alpha= | 20 | deg
JavaFoil+Calcfoil stall+Eppler ext transition |  |  |  | L/D Max: | 134.676 | at alpha= | 2 | deg
Re: | 7000000 |  |  | Cd Min: | 0.00432 | at alpha= | -1 | deg
Mach: | 0.5 |  |  | Cl=0 at alpha= | -2.6691 | deg
|  |  |  | @ Cl=0.1, Cd= | 0.0045688
|  |  |  | @ Cl=0.4, Cd= | 0.0043824
|  |  |  | @ Cl=0.6, Cd= | 0.0046085
alpha (deg) | Cl | Cd | Cm | Cl/Cd
-20 | -0.935 | 0.15355 | -0.032 | -6.091
-19.5 | -0.908 | 0.14631 | -0.032 | -6.204
-19 | -0.88 | 0.14107 | -0.032 | -6.235
-18.5 | -0.851 | 0.1387 | -0.031 | -6.136
-18 | -0.825 | 0.13236 | -0.031 | -6.231
-17.5 | -0.798 | 0.1294 | -0.031 | -6.171
-17 | -0.773 | 0.12686 | -0.032 | -6.091
-16.5 | -0.745 | 0.11995 | -0.031 | -6.21
-16 | -0.718 | 0.1145 | -0.031 | -6.271
-15.5 | -0.692 | 0.10519 | -0.032 | -6.579
-15 | -0.666 | 0.09716 | -0.033 | -6.852
-14.5 | -0.637 | 0.10575 | -0.032 | -6.028
-14 | -0.611 | 0.10008 | -0.032 | -6.1
-13.5 | -0.584 | 0.0905 | -0.032 | -6.455
-13 | -0.558 | 0.08362 | -0.034 | -6.679
-12.5 | -0.534 | 0.07512 | -0.036 | -7.109
-12 | -0.517 | 0.06137 | -0.043 | -8.427
-11.5 | -0.475 | 0.08155 | -0.031 | -5.83
-11 | -0.449 | 0.07173 | -0.032 | -6.258
-10.5 | -0.423 | 0.06545 | -0.034 | -6.466
-10 | -0.398 | 0.05926 | -0.036 | -6.711
-9.5 | -0.38 | 0.04685 | -0.045 | -8.107
-9 | -0.416 | 0.01038 | -0.065 | -40.037
-8.5 | -0.314 | 0.05727 | -0.03 | -5.478
-8 | -0.287 | 0.0512 | -0.032 | -5.612
-7.5 | -0.262 | 0.04531 | -0.037 | -5.782
-7 | -0.289 | 0.00869 | -0.068 | -33.22
-6.5 | -0.308 | 0.04355 | -0.032 | -7.075
-6 | -0.39 | 0.00721 | -0.069 | -54.122
-5.5 | -0.352 | 0.00719 | -0.07 | -48.908
-5 | -0.298 | 0.00686 | -0.071 | -43.466
-4.5 | -0.239 | 0.00669 | -0.071 | -35.705
-4 | -0.176 | 0.00646 | -0.072 | -27.256
-3.5 | -0.111 | 0.00625 | -0.072 | -17.75
-3 | -0.045 | 0.00613 | -0.073 | -7.287
-2.5 | 0.023 | 0.00576 | -0.073 | 3.912
-2 | 0.09 | 0.00461 | -0.074 | 19.547
-1.5 | 0.158 | 0.00433 | -0.074 | 36.5
-1 | 0.226 | 0.00432 | -0.075 | 52.325
-0.5 | 0.294 | 0.00434 | -0.075 | 67.661
0 | 0.362 | 0.00436 | -0.076 | 83.015
0.5 | 0.43 | 0.0044 | -0.076 | 97.714
1 | 0.497 | 0.00442 | -0.077 | 112.418
1.5 | 0.563 | 0.00453 | -0.077 | 124.141
2 | 0.629 | 0.00467 | -0.078 | 134.676
2.5 | 0.693 | 0.00549 | -0.078 | 126.242
3 | 0.756 | 0.00732 | -0.079 | 103.257
3.5 | 0.816 | 0.00761 | -0.079 | 107.175
4 | 0.872 | 0.00796 | -0.08 | 109.652
4.5 | 0.92 | 0.00835 | -0.08 | 110.144
5 | 0.952 | 0.00805 | -0.081 | 118.261
5.5 | 0.957 | 0.00856 | -0.081 | 111.792
6 | 0.892 | 0.00934 | -0.082 | 95.53
6.5 | 0.49 | 0.04363 | -0.042 | 11.223
7 | 0.637 | 0.01253 | -0.082 | 50.848
7.5 | 0.667 | 0.01337 | -0.083 | 49.918
8 | 0.567 | 0.05291 | -0.041 | 10.721
8.5 | 0.595 | 0.05569 | -0.044 | 10.679
9 | 0.76 | 0.01531 | -0.083 | 49.608
9.5 | 0.775 | 0.01809 | -0.082 | 42.816
10 | 0.672 | 0.0668 | -0.044 | 10.068
10.5 | 0.697 | 0.07566 | -0.042 | 9.21
11 | 0.855 | 0.02217 | -0.082 | 38.556
11.5 | 0.757 | 0.073 | -0.052 | 10.368
12 | 0.777 | 0.08267 | -0.047 | 9.403
12.5 | 0.802 | 0.0911 | -0.047 | 8.806
13 | 0.831 | 0.08367 | -0.05 | 9.936
13.5 | 0.854 | 0.09089 | -0.049 | 9.402
14 | 0.879 | 0.09855 | -0.048 | 8.924
14.5 | 0.909 | 0.10435 | -0.052 | 8.71
15 | 0.931 | 0.11684 | -0.05 | 7.971
15.5 | 0.955 | 0.11505 | -0.049 | 8.303
16 | 0.982 | 0.11804 | -0.051 | 8.322
16.5 | 1.012 | 0.12173 | -0.054 | 8.313
17 | 1.04 | 0.12668 | -0.056 | 8.212
17.5 | 1.058 | 0.13058 | -0.053 | 8.103
18 | 1.084 | 0.13536 | -0.053 | 8.007
18.5 | 1.115 | 0.13784 | -0.057 | 8.087
19 | 1.147 | 0.13838 | -0.06 | 8.29
19.5 | 1.169 | 0.15059 | -0.059 | 7.762
20 | 1.185 | 0.14851 | -0.056 | 7.981

## 96. Re 7M Mach 0.50 (2)
BIGFOIL.COM POLAR EXPORT
NACA64-310
NACA64-310 |  |  |  | Cl Max: | 1.2026 | at alpha= | 20 | deg
XFOIL ncrit=9 |  |  |  | L/D Max: | 117.612 | at alpha= | 5.5 | deg
Re: | 7000000 |  |  | Cd Min: | 0.31567 | at alpha= | 20 | deg
Mach: | 0.5 |  |  | Cl=0 at alpha= | -2.3579 | deg
|  |  |  | @ Cl=0.1, Cd= | 0.0051137
|  |  |  | @ Cl=0.4, Cd= | 0.0039278
|  |  |  | @ Cl=0.6, Cd= | 0.0057775
alpha (deg) | Cl | Cd | Cm | Cl/Cd
-20 | -0.81 | 0.27212 | 0.0622 | -2.9766
-19.5 | -0.788 | 0.26396 | 0.0571 | -2.9853
-19 | -0.7663 | 0.25538 | 0.0524 | -3.0006
-18.5 | -0.7449 | 0.24684 | 0.0476 | -3.0177
-18 | -0.7265 | 0.23544 | 0.0423 | -3.0857
-17.5 | -0.7066 | 0.22678 | 0.0376 | -3.1158
-17 | -0.6861 | 0.21919 | 0.0333 | -3.1302
-16.5 | -0.6661 | 0.21155 | 0.0292 | -3.1487
-16 | -0.6477 | 0.2027 | 0.0248 | -3.1954
-15.5 | -0.6303 | 0.19375 | 0.0206 | -3.2532
-15 | -0.6131 | 0.18492 | 0.0164 | -3.3155
-14.5 | -0.4494 | 0.1501 | 0.0001 | -2.994
-13.5 | -0.5691 | 0.15876 | 0.0046 | -3.5847
-13 | -0.5562 | 0.15033 | 0.001 | -3.6999
-12.5 | -0.5447 | 0.1415 | -0.0029 | -3.8495
-12 | -0.5371 | 0.13211 | -0.0069 | -4.0656
-11.5 | -0.5308 | 0.12287 | -0.0108 | -4.32
-11 | -0.5292 | 0.11292 | -0.0153 | -4.6865
-10.5 | -0.5228 | 0.10444 | -0.0192 | -5.0057
-10 | -0.5145 | 0.09647 | -0.0231 | -5.3333
-9.5 | -0.5189 | 0.08624 | -0.0285 | -6.0169
-9 | -0.5118 | 0.07369 | -0.0407 | -6.9453
-8.5 | -0.4699 | 0.05233 | -0.077 | -8.9796
-8 | -0.4964 | 0.04231 | -0.0856 | -11.7325
-7 | -0.5409 | 0.02743 | -0.0815 | -19.7193
-6.5 | -0.5347 | 0.01787 | -0.0789 | -29.9217
-6 | -0.5007 | 0.01037 | -0.076 | -48.2835
-5.5 | -0.4384 | 0.0079 | -0.0737 | -55.4937
-5 | -0.3692 | 0.00686 | -0.0723 | -53.8192
-4.5 | -0.2982 | 0.0064 | -0.0714 | -46.5938
-4 | -0.2277 | 0.00609 | -0.0709 | -37.3892
-3.5 | -0.1578 | 0.00579 | -0.0707 | -27.2539
-3 | -0.0884 | 0.00562 | -0.0707 | -15.7295
-2.5 | -0.0195 | 0.00544 | -0.0709 | -3.5846
-2 | 0.0491 | 0.0053 | -0.0712 | 9.2642
-1.5 | 0.1174 | 0.00505 | -0.0717 | 23.2475
-1 | 0.1861 | 0.00455 | -0.0727 | 40.9011
-0.5 | 0.2549 | 0.00399 | -0.074 | 63.8847
0 | 0.3234 | 0.00386 | -0.0748 | 83.7824
0.5 | 0.3915 | 0.00387 | -0.0754 | 101.1628
1.5 | 0.5209 | 0.00475 | -0.0752 | 109.6632
2 | 0.5828 | 0.00557 | -0.0747 | 104.632
2.5 | 0.6458 | 0.00633 | -0.074 | 102.0221
3 | 0.7112 | 0.00685 | -0.0734 | 103.8248
3.5 | 0.779 | 0.00718 | -0.0729 | 108.4958
4 | 0.8474 | 0.00752 | -0.0722 | 112.6862
4.5 | 0.9163 | 0.00789 | -0.0711 | 116.1343
5 | 0.9849 | 0.00839 | -0.0696 | 117.3897
5.5 | 1.0538 | 0.00896 | -0.0675 | 117.6116
6 | 1.1193 | 0.00996 | -0.0642 | 112.3795
6.5 | 1.1688 | 0.01244 | -0.0582 | 93.955
7 | 1.1929 | 0.01848 | -0.05 | 64.5509
7.5 | 1.187 | 0.02761 | -0.0413 | 42.9917
8 | 1.1571 | 0.03475 | -0.0313 | 33.2978
8.5 | 1.118 | 0.04174 | -0.0249 | 26.7849
9 | 1.0762 | 0.04995 | -0.0226 | 21.5455
9.5 | 1.0403 | 0.06117 | -0.0274 | 17.0067
10 | 1.0087 | 0.07481 | -0.0367 | 13.4835
10.5 | 0.9859 | 0.09163 | -0.0493 | 10.7596
11 | 0.9723 | 0.1083 | -0.0605 | 8.9778
11.5 | 0.9616 | 0.12288 | -0.0697 | 7.8255
12 | 0.9564 | 0.1367 | -0.0783 | 6.9963
12.5 | 0.9559 | 0.15 | -0.0864 | 6.3727
13 | 0.955 | 0.16425 | -0.095 | 5.8143
13.5 | 0.9621 | 0.17697 | -0.1025 | 5.4365
14 | 0.9714 | 0.18962 | -0.1099 | 5.1229
14.5 | 0.9841 | 0.20173 | -0.117 | 4.8783
15 | 1.0001 | 0.21273 | -0.1235 | 4.7013
15.5 | 1.0189 | 0.22289 | -0.1296 | 4.5713
16 | 1.0355 | 0.23448 | -0.1364 | 4.4162
16.5 | 1.0543 | 0.24555 | -0.1429 | 4.2936
17 | 1.0747 | 0.25582 | -0.149 | 4.201
17.5 | 1.0951 | 0.26623 | -0.1553 | 4.1134
18 | 1.116 | 0.27644 | -0.1614 | 4.037
18.5 | 1.1372 | 0.28675 | -0.1675 | 3.9658
19 | 1.1587 | 0.29651 | -0.1736 | 3.9078
19.5 | 1.1804 | 0.30641 | -0.1797 | 3.8524
20 | 1.2026 | 0.31567 | -0.1858 | 3.8097

## 97. Re 8M Mach 0.00 (1)
BIGFOIL.COM POLAR EXPORT
NACA64-310
NACA64-310 |  |  |  | Cl Max: | 1.103 | at alpha= | 9.5 | deg
JavaFoil+Calcfoil stall+Eppler ext transition |  |  |  | L/D Max: | 129.19 | at alpha= | 7.5 | deg
Re: | 8000000 |  |  | Cd Min: | 0.00425 | at alpha= | 0 | deg
Mach: | 0 |  |  | Cl=0 at alpha= | -2.6695 | deg
|  |  |  | @ Cl=0.1, Cd= | 0.0046593
|  |  |  | @ Cl=0.4, Cd= | 0.0042895
|  |  |  | @ Cl=0.6, Cd= | 0.0051189
alpha (deg) | Cl | Cd | Cm | Cl/Cd
-14.5 | -0.512 | 0.09989 | -0.025 | -5.124
-14 | -0.53 | 0.09482 | -0.025 | -5.586
-13.5 | -0.542 | 0.09077 | -0.025 | -5.967
-13 | -0.55 | 0.08482 | -0.026 | -6.485
-12.5 | -0.556 | 0.08022 | -0.026 | -6.93
-12 | -0.559 | 0.07549 | -0.027 | -7.407
-11.5 | -0.56 | 0.06888 | -0.029 | -8.137
-11 | -0.557 | 0.06485 | -0.03 | -8.591
-10.5 | -0.557 | 0.05525 | -0.035 | -10.076
-10 | -0.541 | 0.05467 | -0.034 | -9.905
-9.5 | -0.642 | 0.0083 | -0.057 | -77.32
-9 | -0.618 | 0.00826 | -0.057 | -74.755
-8.5 | -0.588 | 0.00776 | -0.058 | -75.761
-8 | -0.553 | 0.00745 | -0.058 | -74.235
-7.5 | -0.514 | 0.00724 | -0.059 | -70.937
-7 | -0.471 | 0.00698 | -0.059 | -67.376
-6.5 | -0.424 | 0.00677 | -0.06 | -62.611
-6 | -0.374 | 0.00663 | -0.06 | -56.423
-5.5 | -0.322 | 0.00642 | -0.061 | -50.125
-5 | -0.267 | 0.00625 | -0.061 | -42.757
-4.5 | -0.211 | 0.00612 | -0.062 | -34.489
-4 | -0.154 | 0.00602 | -0.062 | -25.651
-3.5 | -0.097 | 0.00592 | -0.063 | -16.357
-3 | -0.039 | 0.00583 | -0.063 | -6.666
-2.5 | 0.02 | 0.00574 | -0.064 | 3.408
-2 | 0.078 | 0.00476 | -0.064 | 16.442
-1.5 | 0.137 | 0.00449 | -0.064 | 30.479
-1 | 0.196 | 0.0045 | -0.065 | 43.581
-0.5 | 0.255 | 0.00456 | -0.065 | 55.855
0 | 0.314 | 0.00425 | -0.066 | 73.718
0.5 | 0.372 | 0.00428 | -0.066 | 87.016
1 | 0.431 | 0.0043 | -0.067 | 100.181
1.5 | 0.488 | 0.00438 | -0.067 | 111.361
2 | 0.546 | 0.00482 | -0.068 | 113.151
2.5 | 0.602 | 0.00513 | -0.068 | 117.519
3 | 0.659 | 0.00569 | -0.068 | 115.771
3.5 | 0.714 | 0.00678 | -0.069 | 105.271
4 | 0.768 | 0.00698 | -0.069 | 109.959
4.5 | 0.819 | 0.00722 | -0.07 | 113.538
5 | 0.868 | 0.00742 | -0.07 | 116.965
5.5 | 0.913 | 0.00762 | -0.07 | 119.737
6 | 0.954 | 0.00791 | -0.071 | 120.68
6.5 | 0.992 | 0.00822 | -0.071 | 120.602
7 | 1.024 | 0.00852 | -0.072 | 120.238
7.5 | 1.052 | 0.00814 | -0.072 | 129.19
8 | 1.073 | 0.00845 | -0.072 | 127.084
8.5 | 1.089 | 0.00879 | -0.073 | 123.903
9 | 1.099 | 0.00924 | -0.073 | 118.994
9.5 | 1.103 | 0.00966 | -0.073 | 114.241
10 | 1.093 | 0.01262 | -0.074 | 86.619
10.5 | 1.073 | 0.01335 | -0.074 | 80.411
11 | 1.043 | 0.01448 | -0.074 | 72.022
11.5 | 0.999 | 0.01642 | -0.073 | 60.826
12 | 0.836 | 0.05789 | -0.055 | 14.435
12.5 | 0.777 | 0.07812 | -0.043 | 9.95
13 | 0.743 | 0.08427 | -0.041 | 8.819
13.5 | 0.71 | 0.08925 | -0.041 | 7.95
14 | 0.676 | 0.09482 | -0.041 | 7.126
14.5 | 0.64 | 0.10396 | -0.039 | 6.153

## 98. Re 8M Mach 0.00 (2)
BIGFOIL.COM POLAR EXPORT
NACA64-310
NACA64-310 |  |  |  | Cl Max: | 1.819 | at alpha= | 18 | deg
XFOIL ncrit=9 |  |  |  | L/D Max: | 125.826 | at alpha= | 8 | deg
Re: | 8000000 |  |  | Cd Min: | 0.06428 | at alpha= | 20 | deg
Mach: | 0 |  |  | Cl=0 at alpha= | -2.4078 | deg
|  |  |  | @ Cl=0.1, Cd= | 0.0047372
|  |  |  | @ Cl=0.4, Cd= | 0.0041157
|  |  |  | @ Cl=0.6, Cd= | 0.0060666
alpha (deg) | Cl | Cd | Cm | Cl/Cd
-19 | -1.4789 | 0.04699 | -0.0524 | -31.4727
-18.5 | -1.4978 | 0.03859 | -0.0571 | -38.8132
-17 | -1.4834 | 0.02553 | -0.06 | -58.1042
-16.5 | -1.4749 | 0.02254 | -0.0575 | -65.4348
-16 | -1.4437 | 0.0207 | -0.0562 | -69.744
-15.5 | -1.4116 | 0.01862 | -0.0548 | -75.811
-15 | -1.3736 | 0.017 | -0.0536 | -80.8
-14.5 | -1.332 | 0.01567 | -0.0527 | -85.0032
-14 | -1.2873 | 0.01463 | -0.0519 | -87.9904
-13.5 | -1.2407 | 0.01374 | -0.0513 | -90.2984
-13 | -1.1931 | 0.01294 | -0.0507 | -92.2025
-12.5 | -1.1447 | 0.01223 | -0.0501 | -93.5977
-12 | -1.0863 | 0.01152 | -0.0516 | -94.2969
-11.5 | -1.0264 | 0.01049 | -0.0535 | -97.8456
-11 | -0.9549 | 0.00968 | -0.0579 | -98.6467
-10.5 | -0.8999 | 0.0092 | -0.0584 | -97.8152
-10 | -0.8486 | 0.00882 | -0.0579 | -96.2132
-9 | -0.7415 | 0.00819 | -0.0578 | -90.5372
-8.5 | -0.6878 | 0.00765 | -0.0578 | -89.9085
-8 | -0.6331 | 0.00728 | -0.0579 | -86.9643
-7.5 | -0.5778 | 0.00697 | -0.0581 | -82.8981
-7 | -0.5219 | 0.00674 | -0.0584 | -77.4332
-6.5 | -0.4657 | 0.00654 | -0.0587 | -71.208
-6 | -0.4096 | 0.00622 | -0.059 | -65.8521
-5.5 | -0.3531 | 0.00599 | -0.0594 | -58.9482
-5 | -0.2964 | 0.00583 | -0.0597 | -50.8405
-4.5 | -0.2395 | 0.00566 | -0.0601 | -42.3145
-4 | -0.1824 | 0.00548 | -0.0605 | -33.2847
-3.5 | -0.1253 | 0.00537 | -0.061 | -23.3333
-3 | -0.0679 | 0.00523 | -0.0614 | -12.9828
-2.5 | -0.0106 | 0.00511 | -0.0619 | -2.0744
-2 | 0.0469 | 0.00495 | -0.0624 | 9.4747
-1.5 | 0.1043 | 0.00472 | -0.0629 | 22.0975
-1 | 0.1619 | 0.00436 | -0.0637 | 37.133
-0.5 | 0.2198 | 0.00397 | -0.0646 | 55.3652
0 | 0.2776 | 0.00377 | -0.0654 | 73.634
0.5 | 0.3348 | 0.00381 | -0.0658 | 87.874
1 | 0.3911 | 0.004 | -0.0662 | 97.775
1.5 | 0.4442 | 0.00469 | -0.0661 | 94.7122
2.5 | 0.5533 | 0.00571 | -0.0662 | 96.9002
3 | 0.6083 | 0.00613 | -0.0663 | 99.2333
3.5 | 0.6639 | 0.00645 | -0.0665 | 102.9302
4 | 0.7197 | 0.0067 | -0.0667 | 107.4179
5 | 0.8312 | 0.00719 | -0.0671 | 115.605
5.5 | 0.8866 | 0.00746 | -0.0672 | 118.8472
6 | 0.9415 | 0.00777 | -0.0673 | 121.1712
6.5 | 0.9962 | 0.00808 | -0.0674 | 123.2921
7 | 1.0501 | 0.00848 | -0.0673 | 123.8325
7.5 | 1.1042 | 0.0088 | -0.0673 | 125.4773
8 | 1.1576 | 0.0092 | -0.0672 | 125.8261
8.5 | 1.2098 | 0.00972 | -0.0669 | 124.465
9 | 1.2622 | 0.01014 | -0.0667 | 124.4773
9.5 | 1.3132 | 0.01058 | -0.0662 | 124.121
10 | 1.3555 | 0.01102 | -0.0638 | 123.0036
10.5 | 1.4047 | 0.01175 | -0.0632 | 119.5489
11.5 | 1.5016 | 0.01317 | -0.0617 | 114.0167
12 | 1.5489 | 0.01389 | -0.0608 | 111.5119
12.5 | 1.5944 | 0.01472 | -0.0597 | 108.3152
13 | 1.6374 | 0.01569 | -0.0583 | 104.3595
13.5 | 1.6777 | 0.01679 | -0.0565 | 99.9226
14 | 1.7149 | 0.018 | -0.0543 | 95.2722
14.5 | 1.7479 | 0.01934 | -0.0515 | 90.3775
15 | 1.7668 | 0.02076 | -0.0462 | 85.106
15.5 | 1.7795 | 0.02253 | -0.0408 | 78.9836
16 | 1.7897 | 0.02482 | -0.036 | 72.1072
16.5 | 1.7983 | 0.02755 | -0.0321 | 65.274
17 | 1.8098 | 0.03032 | -0.0292 | 59.69
17.5 | 1.8169 | 0.03377 | -0.0267 | 53.8022
18 | 1.819 | 0.03806 | -0.025 | 47.793
18.5 | 1.8178 | 0.0431 | -0.0241 | 42.1763
19 | 1.8173 | 0.04849 | -0.0242 | 37.4778
19.5 | 1.8029 | 0.05623 | -0.0256 | 32.063
20 | 1.7918 | 0.06428 | -0.028 | 27.8749

## 99. Re 8M Mach 0.10 (1)
BIGFOIL.COM POLAR EXPORT
NACA64-310
NACA64-310 |  |  |  | Cl Max: | 1.094 | at alpha= | 9.5 | deg
JavaFoil+Calcfoil stall+Eppler ext transition |  |  |  | L/D Max: | 128.029 | at alpha= | 7.5 | deg
Re: | 8000000 |  |  | Cd Min: | 0.00425 | at alpha= | 0 | deg
Mach: | 0.1 |  |  | Cl=0 at alpha= | -2.6695 | deg
|  |  |  | @ Cl=0.1, Cd= | 0.0046581
|  |  |  | @ Cl=0.4, Cd= | 0.004282
|  |  |  | @ Cl=0.6, Cd= | 0.10627
alpha (deg) | Cl | Cd | Cm | Cl/Cd
-14.5 | -0.48 | 0.10102 | -0.025 | -4.755
-14 | -0.502 | 0.09598 | -0.025 | -5.226
-13.5 | -0.517 | 0.09086 | -0.026 | -5.687
-13 | -0.528 | 0.0862 | -0.025 | -6.127
-12.5 | -0.537 | 0.08134 | -0.026 | -6.606
-12 | -0.544 | 0.07702 | -0.027 | -7.057
-11.5 | -0.548 | 0.06937 | -0.029 | -7.9
-11 | -0.546 | 0.06599 | -0.029 | -8.28
-10.5 | -0.545 | 0.05864 | -0.033 | -9.292
-10 | -0.538 | 0.05367 | -0.035 | -10.017
-9.5 | -0.635 | 0.00906 | -0.057 | -70.12
-9 | -0.615 | 0.008 | -0.057 | -76.814
-8.5 | -0.586 | 0.00781 | -0.058 | -75.126
-8 | -0.553 | 0.0075 | -0.058 | -73.681
-7.5 | -0.514 | 0.00723 | -0.059 | -71.121
-7 | -0.472 | 0.00697 | -0.059 | -67.65
-6.5 | -0.425 | 0.00676 | -0.06 | -62.939
-6 | -0.376 | 0.00662 | -0.06 | -56.767
-5.5 | -0.323 | 0.00648 | -0.061 | -49.897
-5 | -0.268 | 0.0063 | -0.061 | -42.556
-4.5 | -0.212 | 0.00619 | -0.062 | -34.287
-4 | -0.155 | 0.00602 | -0.062 | -25.781
-3.5 | -0.097 | 0.0059 | -0.063 | -16.494
-3 | -0.039 | 0.0058 | -0.063 | -6.724
-2.5 | 0.02 | 0.00576 | -0.064 | 3.411
-2 | 0.079 | 0.00474 | -0.064 | 16.571
-1.5 | 0.138 | 0.00451 | -0.065 | 30.54
-1 | 0.197 | 0.00451 | -0.065 | 43.676
-0.5 | 0.256 | 0.00455 | -0.066 | 56.285
0 | 0.315 | 0.00425 | -0.066 | 74.131
0.5 | 0.374 | 0.00426 | -0.067 | 87.734
1 | 0.433 | 0.00431 | -0.067 | 100.346
1.5 | 0.49 | 0.0044 | -0.067 | 111.508
2 | 0.548 | 0.00483 | -0.068 | 113.491
2.5 | 0.605 | 0.00517 | -0.068 | 117.054
3 | 0.662 | 0.00572 | -0.069 | 115.616
3.5 | 0.717 | 0.00684 | -0.069 | 104.918
4 | 0.771 | 0.00702 | -0.07 | 109.862
4.5 | 0.823 | 0.00725 | -0.07 | 113.497
5 | 0.871 | 0.00744 | -0.07 | 117.07
5.5 | 0.916 | 0.0077 | -0.071 | 118.94
6 | 0.957 | 0.00792 | -0.071 | 120.89
6.5 | 0.994 | 0.00826 | -0.072 | 120.276
7 | 1.026 | 0.00861 | -0.072 | 119.053
7.5 | 1.052 | 0.00821 | -0.072 | 128.029
8 | 1.072 | 0.00853 | -0.073 | 125.685
8.5 | 1.085 | 0.00887 | -0.073 | 122.354
9 | 1.093 | 0.00928 | -0.073 | 117.71
9.5 | 1.094 | 0.01219 | -0.074 | 89.693
10 | 1.079 | 0.01283 | -0.074 | 84.068
10.5 | 1.054 | 0.01359 | -0.074 | 77.54
11 | 1.015 | 0.01498 | -0.074 | 67.746
11.5 | 0.931 | 0.0233 | -0.069 | 39.95
12 | 0.782 | 0.07192 | -0.045 | 10.878
12.5 | 0.742 | 0.08053 | -0.041 | 9.216
13 | 0.706 | 0.08481 | -0.041 | 8.322
13.5 | 0.667 | 0.09145 | -0.04 | 7.294
14 | 0.629 | 0.0978 | -0.039 | 6.426
14.5 | 0.59 | 0.10627 | -0.038 | 5.553

## 100. Re 8M Mach 0.10 (2)
BIGFOIL.COM POLAR EXPORT
NACA64-310
NACA64-310 |  |  |  | Cl Max: | 1.7961 | at alpha= | 17.5 | deg
XFOIL ncrit=9 |  |  |  | L/D Max: | 125.321 | at alpha= | 7.5 | deg
Re: | 8000000 |  |  | Cd Min: | 0.23165 | at alpha= | -19.5 | deg
Mach: | 0.1 |  |  | Cl=0 at alpha= | -2.4066 | deg
|  |  |  | @ Cl=0.1, Cd= | 0.0047399
|  |  |  | @ Cl=0.4, Cd= | 0.004088
|  |  |  | @ Cl=0.6, Cd= | 0.0060592
alpha (deg) | Cl | Cd | Cm | Cl/Cd
-19.5 | -0.7326 | 0.23165 | 0.0469 | -3.1625
-19 | -0.7158 | 0.22653 | 0.0434 | -3.1598
-18.5 | -1.3763 | 0.05897 | -0.0466 | -23.339
-17 | -1.444 | 0.03135 | -0.063 | -46.0606
-16.5 | -1.4485 | 0.02645 | -0.0631 | -54.7637
-16 | -1.4295 | 0.02452 | -0.061 | -58.2993
-15.5 | -1.41 | 0.02134 | -0.059 | -66.0731
-15 | -1.378 | 0.01906 | -0.0573 | -72.298
-14.5 | -1.3405 | 0.01715 | -0.0559 | -78.1633
-14 | -1.2979 | 0.0157 | -0.0547 | -82.6688
-13.5 | -1.2524 | 0.01451 | -0.0537 | -86.3129
-13 | -1.205 | 0.01351 | -0.0528 | -89.1932
-12.5 | -1.1562 | 0.01268 | -0.052 | -91.183
-12 | -1.0979 | 0.01189 | -0.0531 | -92.3381
-11.5 | -1.0367 | 0.01097 | -0.0549 | -94.5032
-11 | -0.964 | 0.00998 | -0.0592 | -96.5932
-10.5 | -0.908 | 0.00939 | -0.0596 | -96.6986
-10 | -0.8563 | 0.00897 | -0.059 | -95.4627
-9.5 | -0.8026 | 0.0086 | -0.0587 | -93.3256
-9 | -0.7479 | 0.00827 | -0.0586 | -90.4353
-8.5 | -0.6935 | 0.00777 | -0.0585 | -89.2535
-8 | -0.6383 | 0.00736 | -0.0586 | -86.7255
-7.5 | -0.5824 | 0.00703 | -0.0587 | -82.845
-7 | -0.526 | 0.00677 | -0.0589 | -77.6957
-6.5 | -0.4693 | 0.00656 | -0.0592 | -71.5396
-6 | -0.4127 | 0.00625 | -0.0594 | -66.032
-5.5 | -0.3558 | 0.00601 | -0.0598 | -59.2013
-5 | -0.2986 | 0.00584 | -0.0601 | -51.1301
-4.5 | -0.2413 | 0.00568 | -0.0605 | -42.4824
-4 | -0.1838 | 0.00549 | -0.0609 | -33.4791
-3.5 | -0.1262 | 0.00538 | -0.0613 | -23.4572
-3 | -0.0685 | 0.00523 | -0.0617 | -13.0975
-2.5 | -0.0108 | 0.00511 | -0.0622 | -2.1135
-2 | 0.047 | 0.00496 | -0.0627 | 9.4758
-1.5 | 0.1048 | 0.00472 | -0.0632 | 22.2034
-1 | 0.1627 | 0.00436 | -0.064 | 37.3165
-0.5 | 0.2209 | 0.00397 | -0.0649 | 55.6423
0 | 0.2791 | 0.00377 | -0.0657 | 74.0318
0.5 | 0.3366 | 0.00381 | -0.0662 | 88.3465
1 | 0.3933 | 0.004 | -0.0665 | 98.325
1.5 | 0.4466 | 0.0047 | -0.0664 | 95.0213
2 | 0.5016 | 0.00518 | -0.0665 | 96.834
2.5 | 0.5563 | 0.00572 | -0.0665 | 97.2552
3 | 0.6117 | 0.00615 | -0.0666 | 99.4634
3.5 | 0.6676 | 0.00647 | -0.0667 | 103.1839
4 | 0.7239 | 0.00672 | -0.0669 | 107.7232
4.5 | 0.7802 | 0.00695 | -0.0671 | 112.259
5 | 0.8362 | 0.00722 | -0.0672 | 115.8172
5.5 | 0.8919 | 0.0075 | -0.0673 | 118.92
6 | 0.9474 | 0.0078 | -0.0674 | 121.4615
6.5 | 1.0024 | 0.00813 | -0.0674 | 123.2964
7 | 1.0569 | 0.00853 | -0.0673 | 123.9039
7.5 | 1.1116 | 0.00887 | -0.0672 | 125.3213
8 | 1.1653 | 0.00931 | -0.067 | 125.1665
8.5 | 1.2181 | 0.00983 | -0.0666 | 123.9166
9 | 1.2711 | 0.01025 | -0.0663 | 124.0098
10 | 1.3648 | 0.01124 | -0.063 | 121.4235
10.5 | 1.4139 | 0.01208 | -0.0621 | 117.0447
11 | 1.4638 | 0.01274 | -0.0613 | 114.898
11.5 | 1.5126 | 0.01347 | -0.0604 | 112.294
12 | 1.5596 | 0.0143 | -0.0592 | 109.0629
12.5 | 1.6045 | 0.01527 | -0.0577 | 105.0753
13 | 1.6466 | 0.01639 | -0.0559 | 100.4637
13.5 | 1.6855 | 0.01765 | -0.0536 | 95.4958
14 | 1.7202 | 0.01906 | -0.0507 | 90.2518
14.5 | 1.7439 | 0.02059 | -0.046 | 84.6965
15 | 1.7544 | 0.02249 | -0.0398 | 78.008
15.5 | 1.7625 | 0.02496 | -0.0345 | 70.613
16 | 1.7752 | 0.02742 | -0.0306 | 64.7411
16.5 | 1.7857 | 0.03035 | -0.0273 | 58.8369
17 | 1.7941 | 0.03377 | -0.0248 | 53.127
17.5 | 1.7961 | 0.03815 | -0.023 | 47.0799
18 | 1.7915 | 0.04371 | -0.022 | 40.986
18.5 | 1.7823 | 0.05034 | -0.0224 | 35.4052
19 | 1.7746 | 0.05748 | -0.0238 | 30.8733
19.5 | 1.7493 | 0.06796 | -0.0275 | 25.7401
20 | 1.7225 | 0.07974 | -0.033 | 21.6015

## 101. Re 8M Mach 0.25 (1)
BIGFOIL.COM POLAR EXPORT
NACA64-310
NACA64-310 |  |  |  | Cl Max: | 1.05 | at alpha= | 8 | deg
JavaFoil+Calcfoil stall+Eppler ext transition |  |  |  | L/D Max: | 125.246 | at alpha= | 7 | deg
Re: | 8000000 |  |  | Cd Min: | 0.00425 | at alpha= | -0.5 | deg
Mach: | 0.25 |  |  | Cl=0 at alpha= | -2.6667 | deg
|  |  |  | @ Cl=0.1, Cd= | 0.0047013
|  |  |  | @ Cl=0.4, Cd= | 0.0947
|  |  |  | @ Cl=0.6, Cd= | 0.0947
alpha (deg) | Cl | Cd | Cm | Cl/Cd
-13.5 | -0.285 | 0.09273 | -0.026 | -3.077
-13 | -0.331 | 0.08695 | -0.027 | -3.808
-12.5 | -0.371 | 0.08374 | -0.027 | -4.435
-12 | -0.406 | 0.07985 | -0.027 | -5.089
-11.5 | -0.436 | 0.07286 | -0.028 | -5.981
-11 | -0.458 | 0.06952 | -0.028 | -6.59
-10.5 | -0.474 | 0.06519 | -0.028 | -7.268
-10 | -0.482 | 0.06049 | -0.029 | -7.977
-9.5 | -0.485 | 0.05531 | -0.032 | -8.767
-9 | -0.482 | 0.04961 | -0.035 | -9.708
-8.5 | -0.572 | 0.0079 | -0.059 | -72.4
-8 | -0.547 | 0.00786 | -0.06 | -69.626
-7.5 | -0.515 | 0.00745 | -0.061 | -69.049
-7 | -0.476 | 0.00719 | -0.061 | -66.178
-6.5 | -0.432 | 0.00691 | -0.062 | -62.453
-6 | -0.383 | 0.0067 | -0.062 | -57.13
-5.5 | -0.33 | 0.00656 | -0.063 | -50.344
-5 | -0.275 | 0.00638 | -0.063 | -43.04
-4.5 | -0.217 | 0.00618 | -0.064 | -35.206
-4 | -0.159 | 0.00609 | -0.064 | -26.142
-3.5 | -0.1 | 0.00598 | -0.065 | -16.717
-3 | -0.04 | 0.00588 | -0.065 | -6.813
-2.5 | 0.02 | 0.00579 | -0.066 | 3.486
-2 | 0.081 | 0.00479 | -0.066 | 16.85
-1.5 | 0.141 | 0.00451 | -0.067 | 31.375
-1 | 0.202 | 0.00452 | -0.067 | 44.726
-0.5 | 0.263 | 0.00425 | -0.068 | 61.925
0 | 0.324 | 0.00426 | -0.068 | 76.042
0.5 | 0.384 | 0.00428 | -0.068 | 89.784
1 | 0.445 | 0.00433 | -0.069 | 102.759
1.5 | 0.504 | 0.00443 | -0.069 | 113.603
2 | 0.563 | 0.00488 | -0.07 | 115.3
2.5 | 0.622 | 0.00522 | -0.07 | 119.171
3 | 0.679 | 0.00665 | -0.071 | 102.167
3.5 | 0.736 | 0.00691 | -0.071 | 106.477
4 | 0.791 | 0.00715 | -0.071 | 110.627
4.5 | 0.843 | 0.00736 | -0.072 | 114.523
5 | 0.891 | 0.0076 | -0.072 | 117.219
5.5 | 0.934 | 0.00788 | -0.073 | 118.598
6 | 0.972 | 0.0082 | -0.073 | 118.58
6.5 | 1.004 | 0.00858 | -0.074 | 116.936
7 | 1.028 | 0.00821 | -0.074 | 125.246
7.5 | 1.044 | 0.00854 | -0.074 | 122.212
8 | 1.05 | 0.00894 | -0.075 | 117.482
8.5 | 1.047 | 0.00939 | -0.075 | 111.434
9 | 1.032 | 0.01244 | -0.075 | 82.959
9.5 | 1.005 | 0.01332 | -0.075 | 75.492
10 | 0.786 | 0.05822 | -0.046 | 13.499
10.5 | 0.733 | 0.0623 | -0.046 | 11.765
11 | 0.667 | 0.06951 | -0.042 | 9.596
11.5 | 0.595 | 0.07696 | -0.038 | 7.736
12 | 0.52 | 0.08213 | -0.038 | 6.332
12.5 | 0.439 | 0.08856 | -0.037 | 4.958
13 | 0.353 | 0.0947 | -0.038 | 3.726

## 102. Re 8M Mach 0.25 (2)
BIGFOIL.COM POLAR EXPORT
NACA64-310
NACA64-310 |  |  |  | Cl Max: | 1.6281 | at alpha= | 13 | deg
XFOIL ncrit=9 |  |  |  | L/D Max: | 123.857 | at alpha= | 7 | deg
Re: | 8000000 |  |  | Cd Min: | 0.20999 | at alpha= | -17.5 | deg
Mach: | 0.25 |  |  | Cl=0 at alpha= | -2.398 | deg
|  |  |  | @ Cl=0.1, Cd= | 0.0048081
|  |  |  | @ Cl=0.4, Cd= | 0.0039919
|  |  |  | @ Cl=0.6, Cd= | 0.0060324
alpha (deg) | Cl | Cd | Cm | Cl/Cd
-17.5 | -0.676 | 0.20999 | 0.0333 | -3.2192
-17 | -0.6612 | 0.20243 | 0.0296 | -3.2663
-16.5 | -0.648 | 0.19429 | 0.0258 | -3.3352
-15.5 | -0.6413 | 0.17105 | 0.0165 | -3.7492
-15 | -0.6385 | 0.16036 | 0.0119 | -3.9817
-14.5 | -0.698 | 0.13409 | 0.0005 | -5.2055
-14 | -0.9961 | 0.06187 | -0.0474 | -16.0999
-13.5 | -1.0181 | 0.04988 | -0.0582 | -20.411
-13 | -1.0975 | 0.0349 | -0.0685 | -31.447
-12.5 | -1.1516 | 0.02473 | -0.0663 | -46.5669
-12 | -1.1388 | 0.01892 | -0.0635 | -60.1903
-11.5 | -1.0913 | 0.01538 | -0.0632 | -70.9558
-11 | -1.0155 | 0.01294 | -0.067 | -78.4776
-10.5 | -0.9484 | 0.0116 | -0.0682 | -81.7586
-10 | -0.898 | 0.01032 | -0.066 | -87.0155
-9.5 | -0.842 | 0.00956 | -0.0648 | -88.0753
-9 | -0.7842 | 0.00896 | -0.0639 | -87.5223
-8.5 | -0.7256 | 0.00852 | -0.0632 | -85.1643
-8 | -0.6674 | 0.00792 | -0.0626 | -84.2677
-7.5 | -0.6086 | 0.00741 | -0.0623 | -82.1323
-7 | -0.5493 | 0.00703 | -0.062 | -78.1366
-6.5 | -0.4897 | 0.00675 | -0.0619 | -72.5481
-6 | -0.4302 | 0.0065 | -0.0619 | -66.1846
-5.5 | -0.3706 | 0.00615 | -0.062 | -60.2602
-5 | -0.3109 | 0.00593 | -0.0622 | -52.4283
-4.5 | -0.2511 | 0.00577 | -0.0624 | -43.5182
-4 | -0.1914 | 0.00556 | -0.0627 | -34.4245
-3.5 | -0.1317 | 0.00542 | -0.063 | -24.2989
-3 | -0.0719 | 0.00527 | -0.0634 | -13.6433
-2.5 | -0.0122 | 0.00515 | -0.0638 | -2.3689
-2 | 0.0476 | 0.00501 | -0.0643 | 9.501
-1.5 | 0.1073 | 0.00478 | -0.0648 | 22.4477
-1 | 0.1671 | 0.00439 | -0.0656 | 38.0638
-0.5 | 0.2273 | 0.00399 | -0.0666 | 56.9674
0 | 0.2874 | 0.00378 | -0.0674 | 76.0317
0.5 | 0.3467 | 0.00381 | -0.0679 | 90.9974
1 | 0.4053 | 0.00401 | -0.0682 | 101.0723
1.5 | 0.4601 | 0.00473 | -0.068 | 97.2727
2 | 0.5166 | 0.00526 | -0.068 | 98.2129
2.5 | 0.573 | 0.00582 | -0.068 | 98.4536
3 | 0.6302 | 0.00627 | -0.068 | 100.5104
3.5 | 0.6884 | 0.00657 | -0.068 | 104.7793
4 | 0.7469 | 0.00682 | -0.0681 | 109.5161
4.5 | 0.8053 | 0.0071 | -0.0681 | 113.4225
5 | 0.8638 | 0.00736 | -0.0681 | 117.3641
5.5 | 0.9218 | 0.00771 | -0.0679 | 119.559
6 | 0.9799 | 0.00802 | -0.0677 | 122.182
6.5 | 1.0372 | 0.00846 | -0.0672 | 122.6005
7 | 1.0949 | 0.00884 | -0.0668 | 123.8575
7.5 | 1.152 | 0.00931 | -0.0662 | 123.7379
8 | 1.208 | 0.00991 | -0.0653 | 121.8971
8.5 | 1.2645 | 0.01043 | -0.0644 | 121.2368
9 | 1.3195 | 0.0111 | -0.0631 | 118.8739
9.5 | 1.3713 | 0.012 | -0.0612 | 114.275
10 | 1.4158 | 0.01268 | -0.0576 | 111.6562
10.5 | 1.467 | 0.01375 | -0.0556 | 106.6909
11 | 1.5154 | 0.01505 | -0.0531 | 100.691
11.5 | 1.5599 | 0.01663 | -0.05 | 93.8004
12 | 1.5985 | 0.01859 | -0.0461 | 85.9871
12.5 | 1.6269 | 0.02111 | -0.0411 | 77.0677
13 | 1.6281 | 0.02409 | -0.0326 | 67.5841
13.5 | 1.6161 | 0.02845 | -0.025 | 56.8049
14 | 1.5852 | 0.03522 | -0.0193 | 45.0085
14.5 | 1.5533 | 0.04327 | -0.017 | 35.8979
15 | 1.4998 | 0.05534 | -0.019 | 27.1016
15.5 | 1.4515 | 0.06922 | -0.0252 | 20.9694
16 | 1.4102 | 0.08476 | -0.0344 | 16.6376
16.5 | 1.3714 | 0.10282 | -0.0466 | 13.3379
17 | 1.3348 | 0.12299 | -0.0599 | 10.8529
17.5 | 1.2583 | 0.15142 | -0.0779 | 8.31
18 | 1.1412 | 0.19355 | -0.107 | 5.8962

## 103. Re 8M Mach 0.50 (1)
BIGFOIL.COM POLAR EXPORT
NACA64-310
NACA64-310 |  |  |  | Cl Max: | 1.186 | at alpha= | 20 | deg
JavaFoil+Calcfoil stall+Eppler ext transition |  |  |  | L/D Max: | 124.487 | at alpha= | 1.5 | deg
Re: | 8000000 |  |  | Cd Min: | 0.00426 | at alpha= | -1 | deg
Mach: | 0.5 |  |  | Cl=0 at alpha= | -2.6691 | deg
|  |  |  | @ Cl=0.1, Cd= | 0.0046256
|  |  |  | @ Cl=0.4, Cd= | 0.0043256
|  |  |  | @ Cl=0.6, Cd= | 0.0048676
alpha (deg) | Cl | Cd | Cm | Cl/Cd
-20 | -0.935 | 0.15155 | -0.032 | -6.173
-19.5 | -0.909 | 0.1437 | -0.033 | -6.329
-19 | -0.88 | 0.13916 | -0.032 | -6.325
-18.5 | -0.851 | 0.13546 | -0.031 | -6.284
-18 | -0.825 | 0.13132 | -0.031 | -6.281
-17.5 | -0.799 | 0.12628 | -0.031 | -6.324
-17 | -0.773 | 0.12432 | -0.032 | -6.22
-16.5 | -0.746 | 0.11866 | -0.032 | -6.283
-16 | -0.719 | 0.11253 | -0.032 | -6.385
-15.5 | -0.693 | 0.10318 | -0.033 | -6.716
-15 | -0.668 | 0.09567 | -0.034 | -6.981
-14.5 | -0.638 | 0.10615 | -0.032 | -6.006
-14 | -0.611 | 0.09845 | -0.032 | -6.203
-13.5 | -0.585 | 0.08948 | -0.033 | -6.535
-13 | -0.559 | 0.08223 | -0.034 | -6.8
-12.5 | -0.536 | 0.07261 | -0.038 | -7.387
-12 | -0.56 | 0.03056 | -0.054 | -18.334
-11.5 | -0.475 | 0.08045 | -0.031 | -5.91
-11 | -0.449 | 0.07172 | -0.032 | -6.262
-10.5 | -0.423 | 0.06428 | -0.034 | -6.587
-10 | -0.399 | 0.05791 | -0.038 | -6.887
-9.5 | -0.432 | 0.01469 | -0.061 | -29.408
-9 | -0.417 | 0.01006 | -0.065 | -41.446
-8.5 | -0.314 | 0.05713 | -0.03 | -5.492
-8 | -0.287 | 0.05062 | -0.033 | -5.678
-7.5 | -0.263 | 0.04421 | -0.039 | -5.945
-7 | -0.289 | 0.00855 | -0.068 | -33.799
-6.5 | -0.308 | 0.04306 | -0.032 | -7.16
-6 | -0.39 | 0.00752 | -0.069 | -51.878
-5.5 | -0.352 | 0.00706 | -0.07 | -49.865
-5 | -0.298 | 0.00681 | -0.071 | -43.771
-4.5 | -0.239 | 0.00655 | -0.071 | -36.442
-4 | -0.176 | 0.00638 | -0.072 | -27.598
-3.5 | -0.111 | 0.00617 | -0.072 | -17.997
-3 | -0.045 | 0.00604 | -0.073 | -7.393
-2.5 | 0.023 | 0.00594 | -0.073 | 3.797
-2 | 0.09 | 0.00468 | -0.074 | 19.258
-1.5 | 0.158 | 0.00431 | -0.074 | 36.623
-1 | 0.226 | 0.00426 | -0.075 | 53.096
-0.5 | 0.294 | 0.00428 | -0.075 | 68.631
0 | 0.362 | 0.00432 | -0.076 | 83.67
0.5 | 0.43 | 0.00433 | -0.076 | 99.266
1 | 0.497 | 0.00436 | -0.077 | 114.009
1.5 | 0.563 | 0.00452 | -0.077 | 124.487
2 | 0.629 | 0.00514 | -0.078 | 122.252
2.5 | 0.693 | 0.00567 | -0.078 | 122.165
3 | 0.756 | 0.00718 | -0.079 | 105.269
3.5 | 0.816 | 0.00747 | -0.079 | 109.263
4 | 0.872 | 0.00782 | -0.08 | 111.57
4.5 | 0.92 | 0.00819 | -0.08 | 112.327
5 | 0.952 | 0.00862 | -0.081 | 110.447
5.5 | 0.957 | 0.00842 | -0.081 | 113.694
6 | 0.892 | 0.00916 | -0.082 | 97.388
6.5 | 0.491 | 0.04269 | -0.045 | 11.506
7 | 0.637 | 0.01215 | -0.083 | 52.445
7.5 | 0.668 | 0.0131 | -0.083 | 51.022
8 | 0.568 | 0.05261 | -0.041 | 10.787
8.5 | 0.595 | 0.05581 | -0.044 | 10.657
9 | 0.761 | 0.01492 | -0.084 | 50.992
9.5 | 0.781 | 0.01698 | -0.083 | 46.022
10 | 0.673 | 0.0664 | -0.045 | 10.143
10.5 | 0.697 | 0.07414 | -0.042 | 9.4
11 | 0.864 | 0.02019 | -0.083 | 42.794
11.5 | 0.764 | 0.0685 | -0.056 | 11.155
12 | 0.778 | 0.08131 | -0.048 | 9.574
12.5 | 0.803 | 0.0897 | -0.048 | 8.954
13 | 0.852 | 0.07205 | -0.061 | 11.829
13.5 | 0.858 | 0.08979 | -0.051 | 9.555
14 | 0.881 | 0.09801 | -0.05 | 8.988
14.5 | 0.911 | 0.10161 | -0.053 | 8.964
15 | 0.932 | 0.11639 | -0.05 | 8.006
15.5 | 0.955 | 0.11168 | -0.049 | 8.555
16 | 0.983 | 0.11744 | -0.052 | 8.374
16.5 | 1.015 | 0.1193 | -0.056 | 8.506
17 | 1.042 | 0.12441 | -0.057 | 8.374
17.5 | 1.058 | 0.12845 | -0.053 | 8.24
18 | 1.085 | 0.13271 | -0.054 | 8.179
18.5 | 1.117 | 0.13449 | -0.058 | 8.309
19 | 1.152 | 0.13468 | -0.061 | 8.552
19.5 | 1.171 | 0.14777 | -0.06 | 7.921
20 | 1.186 | 0.14832 | -0.056 | 7.993

## 104. Re 8M Mach 0.50 (2)
BIGFOIL.COM POLAR EXPORT
NACA64-310
NACA64-310 |  |  |  | Cl Max: | 1.2037 | at alpha= | 20 | deg
XFOIL ncrit=9 |  |  |  | L/D Max: | 121.054 | at alpha= | 5.5 | deg
Re: | 8000000 |  |  | Cd Min: | 0.31499 | at alpha= | 20 | deg
Mach: | 0.5 |  |  | Cl=0 at alpha= | -2.3592 | deg
|  |  |  | @ Cl=0.1, Cd= | 0.0050354
|  |  |  | @ Cl=0.4, Cd= | 0.0038617
|  |  |  | @ Cl=0.6, Cd= | 0.005747
alpha (deg) | Cl | Cd | Cm | Cl/Cd
-20 | -0.6051 | 0.23399 | 0.052 | -2.586
-19.5 | -0.5898 | 0.22629 | 0.0474 | -2.6064
-18.5 | -0.7486 | 0.24529 | 0.048 | -3.0519
-18 | -0.7284 | 0.2361 | 0.0432 | -3.0851
-17.5 | -0.7085 | 0.22726 | 0.0385 | -3.1176
-17 | -0.6889 | 0.21903 | 0.034 | -3.1452
-16.5 | -0.6684 | 0.21173 | 0.0299 | -3.1569
-16 | -0.6499 | 0.20289 | 0.0255 | -3.2032
-15.5 | -0.6322 | 0.19407 | 0.0213 | -3.2576
-15 | -0.6152 | 0.18508 | 0.017 | -3.324
-14.5 | -0.6005 | 0.1761 | 0.013 | -3.41
-14 | -0.5872 | 0.16683 | 0.009 | -3.5198
-13.5 | -0.5726 | 0.15832 | 0.005 | -3.6167
-13 | -0.5597 | 0.14991 | 0.0013 | -3.7336
-12.5 | -0.5482 | 0.14109 | -0.0026 | -3.8855
-12 | -0.5401 | 0.13187 | -0.0065 | -4.0957
-11.5 | -0.5352 | 0.12227 | -0.0107 | -4.3772
-11 | -0.5304 | 0.11303 | -0.0148 | -4.6926
-10.5 | -0.5291 | 0.10343 | -0.0194 | -5.1155
-10 | -0.5204 | 0.09557 | -0.0232 | -5.4452
-9.5 | -0.528 | 0.08553 | -0.0277 | -6.1733
-9 | -0.4997 | 0.06912 | -0.0509 | -7.2295
-8.5 | -0.4709 | 0.05028 | -0.0813 | -9.3656
-8 | -0.503 | 0.04179 | -0.0858 | -12.0364
-7.5 | -0.5376 | 0.035 | -0.0835 | -15.36
-7 | -0.5468 | 0.02657 | -0.0816 | -20.5796
-6.5 | -0.5423 | 0.01654 | -0.0788 | -32.7872
-6 | -0.5041 | 0.0097 | -0.0759 | -51.9691
-5.5 | -0.4398 | 0.00754 | -0.0737 | -58.3289
-5 | -0.3696 | 0.00662 | -0.0723 | -55.8308
-4.5 | -0.2983 | 0.00621 | -0.0715 | -48.0354
-4 | -0.2277 | 0.00593 | -0.071 | -38.398
-3.5 | -0.1577 | 0.00567 | -0.0708 | -27.8131
-2.5 | -0.0193 | 0.00534 | -0.071 | -3.6142
-1.5 | 0.1178 | 0.00499 | -0.0719 | 23.6072
-1 | 0.1863 | 0.00456 | -0.0727 | 40.8553
-0.5 | 0.2552 | 0.00407 | -0.0739 | 62.7027
0 | 0.3238 | 0.00384 | -0.0749 | 84.3229
0.5 | 0.3919 | 0.00384 | -0.0755 | 102.0573
1 | 0.459 | 0.00402 | -0.0758 | 114.1791
1.5 | 0.52 | 0.00487 | -0.0752 | 106.7762
2.5 | 0.6468 | 0.00626 | -0.0742 | 103.3227
3 | 0.7128 | 0.00673 | -0.0737 | 105.9138
3.5 | 0.7809 | 0.00703 | -0.0732 | 111.0811
4 | 0.8493 | 0.00737 | -0.0725 | 115.2374
4.5 | 0.9185 | 0.00772 | -0.0715 | 118.9767
5 | 0.9875 | 0.00818 | -0.07 | 120.7213
5.5 | 1.0568 | 0.00873 | -0.0679 | 121.0538
6 | 1.1237 | 0.00964 | -0.0648 | 116.5664
6.5 | 1.1754 | 0.01195 | -0.059 | 98.3598
7 | 1.1977 | 0.01814 | -0.0505 | 66.0254
7.5 | 1.192 | 0.02726 | -0.0417 | 43.7271
8 | 1.1637 | 0.03441 | -0.0318 | 33.8187
8.5 | 1.1249 | 0.0413 | -0.0251 | 27.2373
9.5 | 1.0479 | 0.06027 | -0.027 | 17.3868
10 | 1.0164 | 0.07363 | -0.0359 | 13.8042
10.5 | 0.9927 | 0.08986 | -0.0481 | 11.0472
11 | 0.9803 | 0.10679 | -0.0596 | 9.1797
11.5 | 0.9699 | 0.12125 | -0.0688 | 7.9992
12 | 0.9644 | 0.13505 | -0.0774 | 7.1411
12.5 | 0.9623 | 0.14867 | -0.0858 | 6.4727
13 | 0.9598 | 0.16325 | -0.0947 | 5.8793
13.5 | 0.9659 | 0.17622 | -0.1024 | 5.4812
14 | 0.9741 | 0.18918 | -0.11 | 5.1491
14.5 | 0.9867 | 0.20126 | -0.1171 | 4.9026
15 | 1.0029 | 0.21208 | -0.1235 | 4.7289
15.5 | 1.0217 | 0.2222 | -0.1296 | 4.5981
16 | 1.038 | 0.23395 | -0.1364 | 4.4368
16.5 | 1.0565 | 0.24511 | -0.143 | 4.3103
17 | 1.0763 | 0.25579 | -0.1493 | 4.2077
17.5 | 1.0965 | 0.26639 | -0.1556 | 4.1161
18 | 1.1172 | 0.27679 | -0.1618 | 4.0363
18.5 | 1.1384 | 0.28694 | -0.1679 | 3.9674
19 | 1.16 | 0.29632 | -0.1738 | 3.9147
19.5 | 1.1816 | 0.30607 | -0.1799 | 3.8606
20 | 1.2037 | 0.31499 | -0.186 | 3.8214

## 105. Re 10M Mach 0.00 (1)
BIGFOIL.COM POLAR EXPORT
NACA64-310
NACA64-310 |  |  |  | Cl Max: | 1.104 | at alpha= | 9.5 | deg
JavaFoil+Calcfoil stall+Eppler ext transition |  |  |  | L/D Max: | 131.03 | at alpha= | 8 | deg
Re: | 10000000 |  |  | Cd Min: | 0.00423 | at alpha= | 0.5 | deg
Mach: | 0 |  |  | Cl=0 at alpha= | -2.6695 | deg
|  |  |  | @ Cl=0.1, Cd= | 0.0047603
|  |  |  | @ Cl=0.4, Cd= | 0.0042537
|  |  |  | @ Cl=0.6, Cd= | 0.0053375
alpha (deg) | Cl | Cd | Cm | Cl/Cd
-15.5 | -0.473 | 0.11004 | -0.025 | -4.298
-15 | -0.493 | 0.10407 | -0.025 | -4.738
-14.5 | -0.512 | 0.09906 | -0.025 | -5.169
-14 | -0.53 | 0.0939 | -0.025 | -5.643
-13.5 | -0.542 | 0.08965 | -0.026 | -6.043
-13 | -0.55 | 0.08381 | -0.026 | -6.567
-12.5 | -0.556 | 0.07945 | -0.026 | -7.001
-12 | -0.56 | 0.07474 | -0.027 | -7.486
-11.5 | -0.564 | 0.06596 | -0.032 | -8.543
-11 | -0.559 | 0.0631 | -0.031 | -8.856
-10.5 | -0.645 | 0.0133 | -0.053 | -48.538
-10 | -0.605 | 0.02026 | -0.05 | -29.881
-9.5 | -0.642 | 0.008 | -0.057 | -80.301
-9 | -0.618 | 0.00799 | -0.057 | -77.307
-8.5 | -0.588 | 0.0075 | -0.058 | -78.41
-8 | -0.553 | 0.00725 | -0.058 | -76.238
-7.5 | -0.514 | 0.00701 | -0.059 | -73.338
-7 | -0.471 | 0.00681 | -0.059 | -69.087
-6.5 | -0.424 | 0.00659 | -0.06 | -64.301
-6 | -0.374 | 0.00645 | -0.06 | -58.05
-5.5 | -0.322 | 0.00631 | -0.061 | -51.029
-5 | -0.267 | 0.00614 | -0.061 | -43.519
-4.5 | -0.211 | 0.006 | -0.062 | -35.178
-4 | -0.154 | 0.00589 | -0.062 | -26.234
-3.5 | -0.097 | 0.00575 | -0.063 | -16.846
-3 | -0.039 | 0.00569 | -0.063 | -6.831
-2.5 | 0.02 | 0.0056 | -0.064 | 3.495
-2 | 0.078 | 0.00482 | -0.064 | 16.221
-1.5 | 0.137 | 0.00466 | -0.064 | 29.402
-1 | 0.196 | 0.00446 | -0.065 | 43.937
-0.5 | 0.255 | 0.00446 | -0.065 | 57.113
0 | 0.314 | 0.00447 | -0.066 | 70.146
0.5 | 0.372 | 0.00423 | -0.066 | 88.046
1 | 0.431 | 0.00428 | -0.067 | 100.522
1.5 | 0.488 | 0.00472 | -0.067 | 103.465
2 | 0.546 | 0.005 | -0.068 | 109.099
2.5 | 0.602 | 0.00535 | -0.068 | 112.545
3 | 0.659 | 0.00637 | -0.068 | 103.313
3.5 | 0.714 | 0.00661 | -0.069 | 107.984
4 | 0.768 | 0.0068 | -0.069 | 112.889
4.5 | 0.819 | 0.00699 | -0.07 | 117.156
5 | 0.868 | 0.0072 | -0.07 | 120.469
5.5 | 0.913 | 0.00742 | -0.07 | 123
6 | 0.954 | 0.00765 | -0.071 | 124.713
6.5 | 0.992 | 0.00796 | -0.071 | 124.525
7 | 1.024 | 0.00828 | -0.072 | 123.743
7.5 | 1.052 | 0.00857 | -0.072 | 122.719
8 | 1.073 | 0.00819 | -0.072 | 131.03
8.5 | 1.089 | 0.00846 | -0.073 | 128.79
9 | 1.1 | 0.0089 | -0.073 | 123.594
9.5 | 1.104 | 0.00934 | -0.073 | 118.192
10 | 1.093 | 0.01215 | -0.074 | 90.014
10.5 | 1.074 | 0.01285 | -0.074 | 83.637
11 | 1.046 | 0.01386 | -0.074 | 75.494
11.5 | 1.009 | 0.015 | -0.074 | 67.313
12 | 0.944 | 0.02009 | -0.071 | 47.012
12.5 | 0.781 | 0.07497 | -0.046 | 10.423
13 | 0.745 | 0.08224 | -0.043 | 9.063
13.5 | 0.712 | 0.08707 | -0.043 | 8.173
14 | 0.676 | 0.09401 | -0.042 | 7.192
14.5 | 0.64 | 0.10213 | -0.039 | 6.27

## 106. Re 10M Mach 0.00 (2)
BIGFOIL.COM POLAR EXPORT
NACA64-310
NACA64-310 |  |  |  | Cl Max: | 1.8732 | at alpha= | 19 | deg
XFOIL ncrit=9 |  |  |  | L/D Max: | 130.578 | at alpha= | 7.5 | deg
Re: | 10000000 |  |  | Cd Min: | 0.05824 | at alpha= | -20 | deg
Mach: | 0 |  |  | Cl=0 at alpha= | -2.4103 | deg
|  |  |  | @ Cl=0.1, Cd= | 0.0046938
|  |  |  | @ Cl=0.4, Cd= | 0.0044305
|  |  |  | @ Cl=0.6, Cd= | 0.0059259
alpha (deg) | Cl | Cd | Cm | Cl/Cd
-20 | -1.4944 | 0.05824 | -0.0452 | -25.6593
-19.5 | -1.5251 | 0.04734 | -0.052 | -32.2159
-19 | -1.5571 | 0.0374 | -0.0574 | -41.6337
-18.5 | -1.5596 | 0.03187 | -0.0595 | -48.9363
-18 | -1.5531 | 0.02783 | -0.0601 | -55.8067
-17.5 | -1.5408 | 0.02485 | -0.0596 | -62.004
-17 | -1.5255 | 0.02264 | -0.0574 | -67.3807
-16.5 | -1.4958 | 0.02073 | -0.056 | -72.1563
-16 | -1.4579 | 0.01945 | -0.055 | -74.9563
-15.5 | -1.4198 | 0.01795 | -0.0539 | -79.0975
-15 | -1.3809 | 0.0163 | -0.0529 | -84.7178
-14.5 | -1.3392 | 0.01484 | -0.052 | -90.2426
-14 | -1.294 | 0.01375 | -0.0513 | -94.1091
-13.5 | -1.2469 | 0.01286 | -0.0507 | -96.9596
-13 | -1.1985 | 0.01209 | -0.0502 | -99.1315
-12 | -1.0826 | 0.01072 | -0.053 | -100.9888
-11.5 | -1.0097 | 0.00995 | -0.0576 | -101.4774
-11 | -0.9556 | 0.00931 | -0.058 | -102.6423
-10.5 | -0.905 | 0.0088 | -0.0575 | -102.8409
-10 | -0.8523 | 0.00841 | -0.0573 | -101.3436
-9.5 | -0.7984 | 0.00806 | -0.0574 | -99.0571
-9 | -0.744 | 0.00776 | -0.0575 | -95.8763
-8.5 | -0.6893 | 0.00743 | -0.0576 | -92.7725
-8 | -0.6343 | 0.00702 | -0.0578 | -90.3561
-7.5 | -0.5788 | 0.00669 | -0.0581 | -86.5172
-7 | -0.5228 | 0.00645 | -0.0584 | -81.0543
-6 | -0.4101 | 0.00604 | -0.059 | -67.8974
-5.5 | -0.3535 | 0.0058 | -0.0594 | -60.9483
-5 | -0.2966 | 0.00562 | -0.0598 | -52.7758
-4.5 | -0.2395 | 0.00549 | -0.0602 | -43.6248
-4 | -0.1824 | 0.00532 | -0.0606 | -34.2857
-3 | -0.0677 | 0.00507 | -0.0615 | -13.3531
-2.5 | -0.0103 | 0.00496 | -0.062 | -2.0766
-2 | 0.0471 | 0.00486 | -0.0625 | 9.6914
-1.5 | 0.1044 | 0.00468 | -0.063 | 22.3077
-1 | 0.162 | 0.00442 | -0.0637 | 36.6516
-0.5 | 0.2198 | 0.00413 | -0.0644 | 53.2203
0 | 0.2778 | 0.00379 | -0.0654 | 73.2982
0.5 | 0.335 | 0.00382 | -0.0659 | 87.6963
1.5 | 0.4436 | 0.00484 | -0.066 | 91.6529
2 | 0.4991 | 0.0052 | -0.0663 | 95.9808
2.5 | 0.5542 | 0.00562 | -0.0664 | 98.6121
3 | 0.6096 | 0.00599 | -0.0665 | 101.7696
3.5 | 0.6656 | 0.00626 | -0.0668 | 106.3259
4 | 0.7216 | 0.00649 | -0.067 | 111.1864
4.5 | 0.7776 | 0.00671 | -0.0672 | 115.8867
5 | 0.8334 | 0.00695 | -0.0674 | 119.9137
5.5 | 0.8887 | 0.00723 | -0.0676 | 122.9184
6 | 0.944 | 0.00749 | -0.0677 | 126.0347
6.5 | 0.9986 | 0.00782 | -0.0678 | 127.6982
7.5 | 1.1073 | 0.00848 | -0.0678 | 130.5778
8 | 1.1605 | 0.00891 | -0.0677 | 130.2469
8.5 | 1.2135 | 0.00934 | -0.0675 | 129.9251
9 | 1.2664 | 0.00974 | -0.0674 | 130.0205
9.5 | 1.3183 | 0.0102 | -0.0671 | 129.2451
10 | 1.3684 | 0.01078 | -0.0665 | 126.9388
10.5 | 1.4103 | 0.0113 | -0.0641 | 124.8053
11 | 1.4604 | 0.01188 | -0.0636 | 122.9293
11.5 | 1.5094 | 0.01251 | -0.063 | 120.6555
12 | 1.5571 | 0.01323 | -0.0622 | 117.6946
12.5 | 1.6027 | 0.01409 | -0.0611 | 113.7473
13 | 1.6457 | 0.01511 | -0.0596 | 108.9146
13.5 | 1.6867 | 0.01621 | -0.0579 | 104.0531
14 | 1.725 | 0.01739 | -0.0558 | 99.1949
14.5 | 1.759 | 0.01874 | -0.0531 | 93.8634
16.5 | 1.8361 | 0.02481 | -0.0355 | 74.0064
17 | 1.8499 | 0.02713 | -0.0321 | 68.1865
17.5 | 1.8601 | 0.02999 | -0.0291 | 62.024
18 | 1.8665 | 0.03349 | -0.0267 | 55.7331
18.5 | 1.8702 | 0.0376 | -0.025 | 49.7394
19 | 1.8732 | 0.04212 | -0.0241 | 44.4729
19.5 | 1.8667 | 0.04815 | -0.0241 | 38.7684
20 | 1.8612 | 0.05465 | -0.0251 | 34.0567

## 107. Re 10M Mach 0.10 (1)
BIGFOIL.COM POLAR EXPORT
NACA64-310
NACA64-310 |  |  |  | Cl Max: | 1.094 | at alpha= | 9.5 | deg
JavaFoil+Calcfoil stall+Eppler ext transition |  |  |  | L/D Max: | 130.441 | at alpha= | 8 | deg
Re: | 10000000 |  |  | Cd Min: | 0.00423 | at alpha= | 0.5 | deg
Mach: | 0.1 |  |  | Cl=0 at alpha= | -2.6695 | deg
|  |  |  | @ Cl=0.1, Cd= | 0.004783
|  |  |  | @ Cl=0.4, Cd= | 0.0042652
|  |  |  | @ Cl=0.6, Cd= | 0.10471
alpha (deg) | Cl | Cd | Cm | Cl/Cd
-14.5 | -0.48 | 0.09922 | -0.025 | -4.842
-14 | -0.502 | 0.09542 | -0.026 | -5.258
-13.5 | -0.517 | 0.0902 | -0.026 | -5.73
-13 | -0.528 | 0.08484 | -0.026 | -6.229
-12.5 | -0.538 | 0.0807 | -0.026 | -6.661
-12 | -0.544 | 0.07573 | -0.027 | -7.181
-11.5 | -0.549 | 0.0676 | -0.031 | -8.127
-11 | -0.547 | 0.06479 | -0.03 | -8.447
-10.5 | -0.55 | 0.05467 | -0.036 | -10.06
-10 | -0.621 | 0.01372 | -0.053 | -45.307
-9.5 | -0.637 | 0.00819 | -0.057 | -77.829
-9 | -0.615 | 0.00807 | -0.057 | -76.195
-8.5 | -0.587 | 0.00755 | -0.058 | -77.679
-8 | -0.553 | 0.00731 | -0.058 | -75.672
-7.5 | -0.514 | 0.00706 | -0.059 | -72.863
-7 | -0.472 | 0.0068 | -0.059 | -69.393
-6.5 | -0.425 | 0.00658 | -0.06 | -64.601
-6 | -0.376 | 0.0065 | -0.06 | -57.794
-5.5 | -0.323 | 0.0063 | -0.061 | -51.319
-5 | -0.268 | 0.00612 | -0.061 | -43.859
-4.5 | -0.212 | 0.00599 | -0.062 | -35.411
-4 | -0.155 | 0.00588 | -0.062 | -26.368
-3.5 | -0.097 | 0.00577 | -0.063 | -16.872
-3 | -0.039 | 0.00567 | -0.063 | -6.887
-2.5 | 0.02 | 0.00562 | -0.064 | 3.501
-2 | 0.079 | 0.00484 | -0.064 | 16.238
-1.5 | 0.138 | 0.00468 | -0.065 | 29.44
-1 | 0.197 | 0.00448 | -0.065 | 43.923
-0.5 | 0.256 | 0.00447 | -0.066 | 57.229
0 | 0.315 | 0.0045 | -0.066 | 70.113
0.5 | 0.374 | 0.00423 | -0.067 | 88.508
1 | 0.433 | 0.00431 | -0.067 | 100.382
1.5 | 0.49 | 0.00473 | -0.067 | 103.638
2 | 0.548 | 0.00499 | -0.068 | 109.891
2.5 | 0.605 | 0.00538 | -0.068 | 112.626
3 | 0.662 | 0.0064 | -0.069 | 103.441
3.5 | 0.717 | 0.00663 | -0.069 | 108.221
4 | 0.771 | 0.00683 | -0.07 | 112.951
4.5 | 0.823 | 0.00703 | -0.07 | 117.118
5 | 0.871 | 0.00724 | -0.07 | 120.332
5.5 | 0.916 | 0.00746 | -0.071 | 122.803
6 | 0.957 | 0.00772 | -0.071 | 124.025
6.5 | 0.994 | 0.00799 | -0.072 | 124.461
7 | 1.026 | 0.00832 | -0.072 | 123.281
7.5 | 1.052 | 0.00868 | -0.072 | 121.133
8 | 1.072 | 0.00822 | -0.073 | 130.441
8.5 | 1.086 | 0.00855 | -0.073 | 127.018
9 | 1.093 | 0.00897 | -0.073 | 121.824
9.5 | 1.094 | 0.00945 | -0.074 | 115.76
10 | 1.079 | 0.01236 | -0.074 | 87.333
10.5 | 1.056 | 0.01306 | -0.074 | 80.85
11 | 1.021 | 0.01412 | -0.074 | 72.292
11.5 | 0.97 | 0.01629 | -0.073 | 59.511
12 | 0.799 | 0.06168 | -0.053 | 12.958
12.5 | 0.745 | 0.07792 | -0.044 | 9.56
13 | 0.708 | 0.08252 | -0.044 | 8.582
13.5 | 0.669 | 0.08872 | -0.042 | 7.542
14 | 0.629 | 0.09619 | -0.04 | 6.54
14.5 | 0.59 | 0.10471 | -0.038 | 5.639

## 108. Re 10M Mach 0.10 (2)
BIGFOIL.COM POLAR EXPORT
NACA64-310
NACA64-310 |  |  |  | Cl Max: | 1.8459 | at alpha= | 18 | deg
XFOIL ncrit=9 |  |  |  | L/D Max: | 130.363 | at alpha= | 7.5 | deg
Re: | 10000000 |  |  | Cd Min: | 0.06666 | at alpha= | 20 | deg
Mach: | 0.1 |  |  | Cl=0 at alpha= | -2.409 | deg
|  |  |  | @ Cl=0.1, Cd= | 0.0047044
|  |  |  | @ Cl=0.4, Cd= | 0.004358
|  |  |  | @ Cl=0.6, Cd= | 0.0059236
alpha (deg) | Cl | Cd | Cm | Cl/Cd
-19 | -1.4459 | 0.05592 | -0.0492 | -25.8566
-18.5 | -1.4885 | 0.04344 | -0.0573 | -34.2657
-18 | -1.5048 | 0.03561 | -0.0614 | -42.2578
-17.5 | -1.5064 | 0.03028 | -0.0631 | -49.749
-17 | -1.5004 | 0.02638 | -0.0631 | -56.8764
-16.5 | -1.4943 | 0.02333 | -0.0607 | -64.0506
-16 | -1.4611 | 0.02165 | -0.0592 | -67.4873
-15 | -1.3868 | 0.01831 | -0.0565 | -75.74
-14.5 | -1.3481 | 0.01638 | -0.0552 | -82.3016
-14 | -1.3048 | 0.0149 | -0.0541 | -87.5705
-13.5 | -1.2589 | 0.01364 | -0.0531 | -92.2947
-13 | -1.2109 | 0.01264 | -0.0523 | -95.7991
-12.5 | -1.1551 | 0.0118 | -0.0529 | -97.8898
-12 | -1.0945 | 0.01104 | -0.0545 | -99.1395
-11 | -0.964 | 0.00961 | -0.0595 | -100.3122
-10.5 | -0.9132 | 0.00901 | -0.0588 | -101.3541
-10 | -0.8601 | 0.00855 | -0.0584 | -100.5965
-9.5 | -0.8056 | 0.00817 | -0.0583 | -98.6047
-9 | -0.7506 | 0.00785 | -0.0583 | -95.6178
-8.5 | -0.6949 | 0.00755 | -0.0584 | -92.0397
-8 | -0.6395 | 0.0071 | -0.0585 | -90.0704
-7.5 | -0.5834 | 0.00674 | -0.0587 | -86.5579
-6 | -0.4132 | 0.00607 | -0.0595 | -68.0725
-5.5 | -0.3561 | 0.00582 | -0.0598 | -61.1856
-5 | -0.2988 | 0.00563 | -0.0602 | -53.0728
-4 | -0.1837 | 0.00533 | -0.061 | -34.4653
-3.5 | -0.1261 | 0.0052 | -0.0614 | -24.25
-3 | -0.0683 | 0.00507 | -0.0619 | -13.4714
-2.5 | -0.0105 | 0.00496 | -0.0623 | -2.1169
-2 | 0.0472 | 0.00486 | -0.0628 | 9.7119
-1.5 | 0.1049 | 0.00469 | -0.0633 | 22.3667
-1 | 0.1628 | 0.00442 | -0.064 | 36.8326
-0.5 | 0.221 | 0.00413 | -0.0648 | 53.5109
0 | 0.2793 | 0.00379 | -0.0657 | 73.6939
0.5 | 0.3368 | 0.00382 | -0.0662 | 88.1675
1 | 0.3916 | 0.00427 | -0.0663 | 91.7096
1.5 | 0.446 | 0.00484 | -0.0663 | 92.1488
2 | 0.5019 | 0.00521 | -0.0665 | 96.334
2.5 | 0.5573 | 0.00564 | -0.0667 | 98.8121
3 | 0.613 | 0.00601 | -0.0668 | 101.9967
3.5 | 0.6694 | 0.00627 | -0.067 | 106.7624
4 | 0.7258 | 0.00651 | -0.0672 | 111.49
4.5 | 0.7822 | 0.00674 | -0.0674 | 116.0534
5 | 0.8384 | 0.00697 | -0.0676 | 120.2869
5.5 | 0.8941 | 0.00727 | -0.0677 | 122.9849
6 | 0.9499 | 0.00753 | -0.0678 | 126.1487
6.5 | 1.0049 | 0.00788 | -0.0678 | 127.5254
7 | 1.0599 | 0.0082 | -0.0678 | 129.2561
7.5 | 1.1146 | 0.00855 | -0.0677 | 130.3626
8 | 1.1683 | 0.009 | -0.0675 | 129.8111
8.5 | 1.222 | 0.00942 | -0.0672 | 129.724
9 | 1.2754 | 0.00985 | -0.067 | 129.4822
9.5 | 1.3276 | 0.01038 | -0.0665 | 127.8998
10 | 1.3779 | 0.01101 | -0.0657 | 125.1499
10.5 | 1.4209 | 0.01148 | -0.0633 | 123.7718
11 | 1.4714 | 0.0121 | -0.0626 | 121.6033
11.5 | 1.5207 | 0.01281 | -0.0617 | 118.7119
12 | 1.5679 | 0.01366 | -0.0605 | 114.7804
12.5 | 1.6129 | 0.01467 | -0.059 | 109.9455
13 | 1.6556 | 0.01579 | -0.0572 | 104.8512
13.5 | 1.6954 | 0.01704 | -0.055 | 99.4953
14 | 1.731 | 0.01846 | -0.0522 | 93.7703
14.5 | 1.7645 | 0.01974 | -0.0492 | 89.387
15 | 1.7828 | 0.02104 | -0.0435 | 84.7338
15.5 | 1.7991 | 0.02265 | -0.0384 | 79.4305
16 | 1.8141 | 0.02466 | -0.034 | 73.5645
16.5 | 1.8274 | 0.02709 | -0.0303 | 67.4566
17 | 1.8384 | 0.02997 | -0.0271 | 61.3413
17.5 | 1.8447 | 0.03357 | -0.0245 | 54.9508
18 | 1.8459 | 0.03804 | -0.0226 | 48.5252
18.5 | 1.8433 | 0.04337 | -0.0218 | 42.5017
19 | 1.8391 | 0.04937 | -0.0219 | 37.2514
19.5 | 1.8234 | 0.05748 | -0.0236 | 31.7223
20 | 1.8063 | 0.06666 | -0.0267 | 27.0972

## 109. Re 10M Mach 0.25 (1)
BIGFOIL.COM POLAR EXPORT
NACA64-310
NACA64-310 |  |  |  | Cl Max: | 1.05 | at alpha= | 8 | deg
JavaFoil+Calcfoil stall+Eppler ext transition |  |  |  | L/D Max: | 126.035 | at alpha= | 7.5 | deg
Re: | 10000000 |  |  | Cd Min: | 0.00418 | at alpha= | 0 | deg
Mach: | 0.25 |  |  | Cl=0 at alpha= | -2.6667 | deg
|  |  |  | @ Cl=0.1, Cd= | 0.0048267
|  |  |  | @ Cl=0.4, Cd= | 0.09211
|  |  |  | @ Cl=0.6, Cd= | 0.09211
alpha (deg) | Cl | Cd | Cm | Cl/Cd
-13.5 | -0.285 | 0.09195 | -0.027 | -3.104
-13 | -0.331 | 0.08592 | -0.027 | -3.855
-12.5 | -0.372 | 0.08232 | -0.027 | -4.513
-12 | -0.407 | 0.07816 | -0.027 | -5.201
-11.5 | -0.436 | 0.07261 | -0.028 | -6.005
-11 | -0.458 | 0.06863 | -0.028 | -6.678
-10.5 | -0.474 | 0.06442 | -0.029 | -7.36
-10 | -0.483 | 0.05965 | -0.03 | -8.101
-9.5 | -0.487 | 0.05335 | -0.034 | -9.131
-9 | -0.567 | 0.01122 | -0.056 | -50.491
-8.5 | -0.572 | 0.00807 | -0.06 | -70.883
-8 | -0.547 | 0.00761 | -0.06 | -71.939
-7.5 | -0.515 | 0.00727 | -0.061 | -70.787
-7 | -0.476 | 0.007 | -0.061 | -67.927
-6.5 | -0.432 | 0.00671 | -0.062 | -64.265
-6 | -0.383 | 0.00659 | -0.062 | -58.062
-5.5 | -0.33 | 0.00644 | -0.063 | -51.309
-5 | -0.275 | 0.00627 | -0.063 | -43.825
-4.5 | -0.217 | 0.00606 | -0.064 | -35.904
-4 | -0.159 | 0.00595 | -0.064 | -26.742
-3.5 | -0.1 | 0.0058 | -0.065 | -17.237
-3 | -0.04 | 0.00571 | -0.065 | -7.024
-2.5 | 0.02 | 0.00565 | -0.066 | 3.573
-2 | 0.081 | 0.00489 | -0.066 | 16.521
-1.5 | 0.141 | 0.00469 | -0.067 | 30.179
-1 | 0.202 | 0.00449 | -0.067 | 45.103
-0.5 | 0.263 | 0.00449 | -0.068 | 58.539
0 | 0.324 | 0.00418 | -0.068 | 77.353
0.5 | 0.384 | 0.00423 | -0.068 | 90.862
1 | 0.445 | 0.00432 | -0.069 | 102.905
1.5 | 0.504 | 0.00478 | -0.069 | 105.368
2 | 0.563 | 0.00506 | -0.07 | 111.354
2.5 | 0.622 | 0.00548 | -0.07 | 113.523
3 | 0.679 | 0.00654 | -0.071 | 103.869
3.5 | 0.736 | 0.00673 | -0.071 | 109.42
4 | 0.791 | 0.00693 | -0.071 | 114.216
4.5 | 0.843 | 0.00712 | -0.072 | 118.371
5 | 0.891 | 0.00739 | -0.072 | 120.446
5.5 | 0.934 | 0.00761 | -0.073 | 122.658
6 | 0.972 | 0.00793 | -0.073 | 122.531
6.5 | 1.004 | 0.00829 | -0.074 | 121.117
7 | 1.028 | 0.00866 | -0.074 | 118.719
7.5 | 1.044 | 0.00828 | -0.074 | 126.035
8 | 1.05 | 0.00865 | -0.075 | 121.462
8.5 | 1.047 | 0.00904 | -0.075 | 115.82
9 | 1.033 | 0.012 | -0.075 | 86.103
9.5 | 1.007 | 0.01281 | -0.076 | 78.59
10 | 0.932 | 0.01556 | -0.074 | 59.878
10.5 | 0.751 | 0.05263 | -0.054 | 14.274
11 | 0.666 | 0.06998 | -0.041 | 9.517
11.5 | 0.596 | 0.07592 | -0.039 | 7.851
12 | 0.52 | 0.08243 | -0.038 | 6.313
12.5 | 0.439 | 0.08878 | -0.037 | 4.947
13 | 0.353 | 0.09211 | -0.038 | 3.832

## 110. Re 10M Mach 0.25 (2)
BIGFOIL.COM POLAR EXPORT
NACA64-310
NACA64-310 |  |  |  | Cl Max: | 1.6448 | at alpha= | 13 | deg
XFOIL ncrit=9 |  |  |  | L/D Max: | 129.212 | at alpha= | 7 | deg
Re: | 10000000 |  |  | Cd Min: | 0.20932 | at alpha= | -17.5 | deg
Mach: | 0.25 |  |  | Cl=0 at alpha= | -2.4012 | deg
|  |  |  | @ Cl=0.1, Cd= | 0.0047326
|  |  |  | @ Cl=0.4, Cd= | 0.0042219
|  |  |  | @ Cl=0.6, Cd= | 0.0058999
alpha (deg) | Cl | Cd | Cm | Cl/Cd
-17.5 | -0.6806 | 0.20932 | 0.0341 | -3.2515
-17 | -0.6661 | 0.2016 | 0.0303 | -3.3041
-16 | -0.6647 | 0.17576 | 0.02 | -3.7819
-15 | -0.7278 | 0.13702 | 0.0023 | -5.3116
-14.5 | -1.0349 | 0.06517 | -0.0443 | -15.88
-14 | -1.0722 | 0.05008 | -0.058 | -21.4097
-13.5 | -1.1189 | 0.03787 | -0.0675 | -29.5458
-13 | -1.1789 | 0.02815 | -0.068 | -41.8792
-12.5 | -1.1924 | 0.0199 | -0.0653 | -59.9196
-12 | -1.1548 | 0.01587 | -0.0638 | -72.7662
-11.5 | -1.0802 | 0.01323 | -0.0674 | -81.6478
-11 | -1.0109 | 0.01167 | -0.069 | -86.6238
-10.5 | -0.9581 | 0.01076 | -0.0669 | -89.0428
-10 | -0.9027 | 0.00987 | -0.0655 | -91.459
-9.5 | -0.846 | 0.00901 | -0.0643 | -93.8957
-9 | -0.7877 | 0.00845 | -0.0635 | -93.2189
-8.5 | -0.7284 | 0.00801 | -0.063 | -90.9363
-8 | -0.6688 | 0.00766 | -0.0625 | -87.3107
-7.5 | -0.6099 | 0.00711 | -0.0622 | -85.7806
-7 | -0.5504 | 0.00673 | -0.062 | -81.7831
-6.5 | -0.4906 | 0.00645 | -0.0619 | -76.062
-6 | -0.4307 | 0.00623 | -0.062 | -69.1332
-5.5 | -0.3709 | 0.00595 | -0.0621 | -62.3361
-5 | -0.3111 | 0.00571 | -0.0622 | -54.4834
-4.5 | -0.2512 | 0.00555 | -0.0625 | -45.2613
-4 | -0.1913 | 0.0054 | -0.0628 | -35.4259
-3 | -0.0717 | 0.00512 | -0.0635 | -14.0039
-2.5 | -0.0118 | 0.00501 | -0.064 | -2.3553
-2 | 0.0479 | 0.00489 | -0.0644 | 9.7955
-1.5 | 0.1075 | 0.00471 | -0.0649 | 22.8238
-1 | 0.1673 | 0.00444 | -0.0656 | 37.6802
-0.5 | 0.2273 | 0.00414 | -0.0664 | 54.9034
0 | 0.2877 | 0.00379 | -0.0674 | 75.9103
0.5 | 0.347 | 0.00382 | -0.068 | 90.8377
1 | 0.4037 | 0.00425 | -0.0681 | 94.9882
2 | 0.517 | 0.00526 | -0.0682 | 98.289
2.5 | 0.5741 | 0.00572 | -0.0682 | 100.3671
3 | 0.6317 | 0.00612 | -0.0682 | 103.219
3.5 | 0.6903 | 0.00636 | -0.0684 | 108.5377
4 | 0.749 | 0.0066 | -0.0685 | 113.4848
4.5 | 0.8075 | 0.00687 | -0.0685 | 117.54
5 | 0.8661 | 0.00712 | -0.0685 | 121.6433
5.5 | 0.9244 | 0.00743 | -0.0683 | 124.4145
6 | 0.9825 | 0.00776 | -0.0681 | 126.6108
6.5 | 1.0404 | 0.00813 | -0.0677 | 127.9705
7 | 1.0983 | 0.0085 | -0.0673 | 129.2118
7.5 | 1.1553 | 0.009 | -0.0667 | 128.3667
8 | 1.2125 | 0.00947 | -0.066 | 128.0359
8.5 | 1.2691 | 0.01001 | -0.0651 | 126.7832
9 | 1.3242 | 0.01071 | -0.0638 | 123.6415
9.5 | 1.3792 | 0.01142 | -0.0625 | 120.7706
10 | 1.4328 | 0.01216 | -0.0608 | 117.8289
10.5 | 1.4771 | 0.01295 | -0.0571 | 114.0618
11 | 1.5273 | 0.01411 | -0.0548 | 108.2424
11.5 | 1.5743 | 0.01552 | -0.0519 | 101.4369
12 | 1.6154 | 0.01736 | -0.0483 | 93.053
12.5 | 1.6436 | 0.0201 | -0.0432 | 81.7711
13 | 1.6448 | 0.02346 | -0.0346 | 70.1108
13.5 | 1.6347 | 0.02738 | -0.0265 | 59.7042
14 | 1.6217 | 0.0323 | -0.0207 | 50.2074
14.5 | 1.5916 | 0.03965 | -0.0171 | 40.1412
15 | 1.558 | 0.04865 | -0.0168 | 32.0247
15.5 | 1.5198 | 0.05984 | -0.02 | 25.3977
16 | 1.4808 | 0.07322 | -0.0266 | 20.224
16.5 | 1.441 | 0.08912 | -0.0364 | 16.1692
17 | 1.397 | 0.10869 | -0.0497 | 12.8531
17.5 | 1.325 | 0.13674 | -0.0681 | 9.6899
18 | 1.168 | 0.18625 | -0.1023 | 6.2711

## 111. Re 10M Mach 0.50 (1)
BIGFOIL.COM POLAR EXPORT
NACA64-310
NACA64-310 |  |  |  | Cl Max: | 1.191 | at alpha= | 20 | deg
JavaFoil+Calcfoil stall+Eppler ext transition |  |  |  | L/D Max: | 118.574 | at alpha= | 2 | deg
Re: | 10000000 |  |  | Cd Min: | 0.00421 | at alpha= | -1 | deg
Mach: | 0.5 |  |  | Cl=0 at alpha= | -2.6691 | deg
|  |  |  | @ Cl=0.1, Cd= | 0.0052635
|  |  |  | @ Cl=0.4, Cd= | 0.0042579
|  |  |  | @ Cl=0.6, Cd= | 0.005133
alpha (deg) | Cl | Cd | Cm | Cl/Cd
-20 | -0.936 | 0.15057 | -0.033 | -6.22
-19.5 | -0.911 | 0.13967 | -0.033 | -6.522
-19 | -0.882 | 0.13589 | -0.033 | -6.491
-18.5 | -0.853 | 0.13354 | -0.032 | -6.388
-18 | -0.826 | 0.12641 | -0.032 | -6.535
-17.5 | -0.8 | 0.11958 | -0.032 | -6.688
-17 | -0.774 | 0.1231 | -0.033 | -6.291
-16.5 | -0.746 | 0.11635 | -0.032 | -6.413
-16 | -0.719 | 0.10968 | -0.032 | -6.558
-15.5 | -0.695 | 0.10087 | -0.034 | -6.893
-15 | -0.672 | 0.09131 | -0.036 | -7.356
-14.5 | -0.638 | 0.10402 | -0.032 | -6.132
-14 | -0.611 | 0.09676 | -0.032 | -6.316
-13.5 | -0.586 | 0.08757 | -0.034 | -6.691
-13 | -0.561 | 0.08011 | -0.036 | -7.004
-12.5 | -0.544 | 0.06499 | -0.042 | -8.375
-12 | -0.584 | 0.01931 | -0.058 | -30.237
-11.5 | -0.476 | 0.07996 | -0.031 | -5.948
-11 | -0.449 | 0.07051 | -0.033 | -6.375
-10.5 | -0.424 | 0.0636 | -0.035 | -6.669
-10 | -0.402 | 0.05488 | -0.041 | -7.319
-9.5 | -0.442 | 0.01175 | -0.063 | -37.585
-9 | -0.418 | 0.00965 | -0.065 | -43.337
-8.5 | -0.314 | 0.05613 | -0.031 | -5.593
-8 | -0.288 | 0.05 | -0.033 | -5.754
-7.5 | -0.266 | 0.04085 | -0.043 | -6.505
-7 | -0.289 | 0.00762 | -0.068 | -37.969
-6.5 | -0.309 | 0.04253 | -0.033 | -7.254
-6 | -0.39 | 0.0073 | -0.069 | -53.468
-5.5 | -0.352 | 0.00692 | -0.07 | -50.821
-5 | -0.298 | 0.00667 | -0.071 | -44.742
-4.5 | -0.239 | 0.00641 | -0.071 | -37.279
-4 | -0.176 | 0.00616 | -0.072 | -28.561
-3.5 | -0.111 | 0.00602 | -0.072 | -18.432
-3 | -0.045 | 0.00588 | -0.073 | -7.598
-2.5 | 0.023 | 0.00576 | -0.073 | 3.912
-2 | 0.09 | 0.00539 | -0.074 | 16.745
-1.5 | 0.158 | 0.00453 | -0.074 | 34.907
-1 | 0.226 | 0.00421 | -0.075 | 53.73
-0.5 | 0.294 | 0.00422 | -0.075 | 69.723
0 | 0.362 | 0.00423 | -0.076 | 85.628
0.5 | 0.43 | 0.00428 | -0.076 | 100.391
1 | 0.497 | 0.00435 | -0.077 | 114.313
1.5 | 0.563 | 0.00492 | -0.077 | 114.339
2 | 0.629 | 0.0053 | -0.078 | 118.574
2.5 | 0.693 | 0.00592 | -0.078 | 117.118
3 | 0.756 | 0.00694 | -0.079 | 108.975
3.5 | 0.816 | 0.00723 | -0.079 | 112.89
4 | 0.872 | 0.00755 | -0.08 | 115.607
4.5 | 0.92 | 0.0079 | -0.08 | 116.502
5 | 0.952 | 0.00832 | -0.081 | 114.41
5.5 | 0.957 | 0.00814 | -0.081 | 117.586
6 | 0.892 | 0.00883 | -0.082 | 101.075
6.5 | 0.604 | 0.01159 | -0.082 | 52.151
7 | 0.637 | 0.01184 | -0.083 | 53.84
7.5 | 0.669 | 0.01258 | -0.083 | 53.179
8 | 0.57 | 0.05092 | -0.045 | 11.197
8.5 | 0.596 | 0.05495 | -0.045 | 10.839
9 | 0.762 | 0.01436 | -0.084 | 53.07
9.5 | 0.786 | 0.01601 | -0.083 | 49.087
10 | 0.676 | 0.06426 | -0.048 | 10.515
10.5 | 0.698 | 0.07334 | -0.043 | 9.512
11 | 0.871 | 0.01868 | -0.083 | 46.625
11.5 | 0.861 | 0.0284 | -0.079 | 30.317
12 | 0.782 | 0.07847 | -0.051 | 9.963
12.5 | 0.804 | 0.08755 | -0.048 | 9.182
13 | 0.966 | 0.0265 | -0.082 | 36.43
13.5 | 0.869 | 0.08216 | -0.057 | 10.573
14 | 0.884 | 0.09486 | -0.052 | 9.324
14.5 | 0.915 | 0.09767 | -0.055 | 9.367
15 | 0.933 | 0.11444 | -0.051 | 8.15
15.5 | 0.957 | 0.11019 | -0.051 | 8.686
16 | 0.986 | 0.11336 | -0.054 | 8.7
16.5 | 1.02 | 0.1133 | -0.058 | 9.002
17 | 1.045 | 0.12139 | -0.058 | 8.606
17.5 | 1.059 | 0.12627 | -0.053 | 8.384
18 | 1.088 | 0.12919 | -0.056 | 8.425
18.5 | 1.126 | 0.12594 | -0.061 | 8.943
19 | 1.161 | 0.12552 | -0.064 | 9.247
19.5 | 1.174 | 0.14227 | -0.061 | 8.249
20 | 1.191 | 0.15559 | -0.058 | 7.653

## 112. Re 10M Mach 0.50 (2)
BIGFOIL.COM POLAR EXPORT
NACA64-310
NACA64-310 |  |  |  | Cl Max: | 1.1302 | at alpha= | 6 | deg
XFOIL ncrit=9 |  |  |  | L/D Max: | 125.997 | at alpha= | 5 | deg
Re: | 10000000 |  |  | Cd Min: | 0.00915 | at alpha= | 6 | deg
Mach: | 0.5 |  |  | Cl=0 at alpha= | -99 | deg
|  |  |  | @ Cl=0.1, Cd= | 0.00379
|  |  |  | @ Cl=0.4, Cd= | 0.0043056
|  |  |  | @ Cl=0.6, Cd= | 0.0057034
alpha (deg) | Cl | Cd | Cm | Cl/Cd
0 | 0.3245 | 0.00379 | -0.075 | 85.6201
2 | 0.5837 | 0.00556 | -0.0749 | 104.982
2.5 | 0.6485 | 0.00613 | -0.0745 | 105.7912
3 | 0.7154 | 0.00651 | -0.0741 | 109.8925
3.5 | 0.7838 | 0.00679 | -0.0737 | 115.4345
4 | 0.8525 | 0.00711 | -0.073 | 119.9015
4.5 | 0.9218 | 0.00746 | -0.072 | 123.5657
5 | 0.9916 | 0.00787 | -0.0706 | 125.9975
5.5 | 1.061 | 0.00843 | -0.0685 | 125.86
6 | 1.1302 | 0.00915 | -0.0658 | 123.5191

## 113. Re 12M Mach 0.00 (1)
BIGFOIL.COM POLAR EXPORT
NACA64-310
NACA64-310 |  |  |  | Cl Max: | 1.104 | at alpha= | 9.5 | deg
JavaFoil+Calcfoil stall+Eppler ext transition |  |  |  | L/D Max: | 134.72 | at alpha= | 8 | deg
Re: | 12000000 |  |  | Cd Min: | 0.00423 | at alpha= | 0.5 | deg
Mach: | 0 |  |  | Cl=0 at alpha= | -2.6695 | deg
|  |  |  | @ Cl=0.1, Cd= | 0.004858
|  |  |  | @ Cl=0.4, Cd= | 0.0044009
|  |  |  | @ Cl=0.6, Cd= | 0.0054671
alpha (deg) | Cl | Cd | Cm | Cl/Cd
-15.5 | -0.473 | 0.11018 | -0.025 | -4.294
-15 | -0.493 | 0.10359 | -0.025 | -4.761
-14.5 | -0.512 | 0.0989 | -0.025 | -5.179
-14 | -0.53 | 0.0936 | -0.026 | -5.662
-13.5 | -0.542 | 0.08938 | -0.026 | -6.062
-13 | -0.551 | 0.0825 | -0.027 | -6.682
-12.5 | -0.557 | 0.07928 | -0.027 | -7.02
-12 | -0.56 | 0.07402 | -0.028 | -7.568
-11.5 | -0.566 | 0.0638 | -0.033 | -8.87
-11 | -0.56 | 0.06181 | -0.032 | -9.066
-10.5 | -0.659 | 0.0107 | -0.054 | -61.614
-10 | -0.655 | 0.00927 | -0.056 | -70.745
-9.5 | -0.643 | 0.00824 | -0.057 | -77.992
-9 | -0.618 | 0.00785 | -0.057 | -78.632
-8.5 | -0.588 | 0.00735 | -0.058 | -79.957
-8 | -0.553 | 0.0071 | -0.058 | -77.926
-7.5 | -0.514 | 0.00692 | -0.059 | -74.289
-7 | -0.471 | 0.00665 | -0.059 | -70.727
-6.5 | -0.424 | 0.0065 | -0.06 | -65.201
-6 | -0.374 | 0.00634 | -0.06 | -59.002
-5.5 | -0.322 | 0.00621 | -0.061 | -51.83
-5 | -0.267 | 0.00603 | -0.061 | -44.296
-4.5 | -0.211 | 0.00589 | -0.062 | -35.843
-4 | -0.154 | 0.00578 | -0.062 | -26.731
-3.5 | -0.097 | 0.00566 | -0.063 | -17.112
-3 | -0.039 | 0.00556 | -0.063 | -6.986
-2.5 | 0.02 | 0.00551 | -0.064 | 3.554
-2 | 0.078 | 0.00494 | -0.064 | 15.835
-1.5 | 0.137 | 0.00472 | -0.064 | 29.005
-1 | 0.196 | 0.00461 | -0.065 | 42.465
-0.5 | 0.255 | 0.00443 | -0.065 | 57.526
0 | 0.314 | 0.00447 | -0.066 | 70.162
0.5 | 0.372 | 0.00423 | -0.066 | 87.967
1 | 0.431 | 0.00459 | -0.067 | 93.74
1.5 | 0.488 | 0.00482 | -0.067 | 101.264
2 | 0.546 | 0.00512 | -0.068 | 106.563
2.5 | 0.602 | 0.00548 | -0.068 | 109.957
3 | 0.659 | 0.00629 | -0.068 | 104.689
3.5 | 0.714 | 0.00646 | -0.069 | 110.472
4 | 0.768 | 0.00662 | -0.069 | 115.928
4.5 | 0.819 | 0.00683 | -0.07 | 119.918
5 | 0.868 | 0.007 | -0.07 | 123.9
5.5 | 0.913 | 0.00723 | -0.07 | 126.346
6 | 0.954 | 0.00749 | -0.071 | 127.453
6.5 | 0.992 | 0.00773 | -0.071 | 128.366
7 | 1.024 | 0.00804 | -0.072 | 127.37
7.5 | 1.052 | 0.00837 | -0.072 | 125.638
8 | 1.074 | 0.00797 | -0.072 | 134.72
8.5 | 1.09 | 0.00823 | -0.073 | 132.331
9 | 1.1 | 0.00864 | -0.073 | 127.315
9.5 | 1.104 | 0.00907 | -0.073 | 121.704
10 | 1.094 | 0.00943 | -0.074 | 115.92
10.5 | 1.075 | 0.01246 | -0.074 | 86.316
11 | 1.048 | 0.01337 | -0.074 | 78.434
11.5 | 1.014 | 0.01428 | -0.074 | 71.021
12 | 0.963 | 0.01676 | -0.073 | 57.488
12.5 | 0.79 | 0.06889 | -0.05 | 11.473
13 | 0.747 | 0.08038 | -0.045 | 9.299
13.5 | 0.715 | 0.0835 | -0.046 | 8.568
14 | 0.677 | 0.09226 | -0.043 | 7.339
14.5 | 0.641 | 0.10142 | -0.04 | 6.318

## 114. Re 12M Mach 0.00 (2)
BIGFOIL.COM POLAR EXPORT
NACA64-310
NACA64-310 |  |  |  | Cl Max: | 1.9104 | at alpha= | 19 | deg
XFOIL ncrit=9 |  |  |  | L/D Max: | 134.636 | at alpha= | 7.5 | deg
Re: | 12000000 |  |  | Cd Min: | 0.04912 | at alpha= | 20 | deg
Mach: | 0 |  |  | Cl=0 at alpha= | -2.4117 | deg
|  |  |  | @ Cl=0.1, Cd= | 0.004652
|  |  |  | @ Cl=0.4, Cd= | 0.0045454
|  |  |  | @ Cl=0.6, Cd= | 0.0058266
alpha (deg) | Cl | Cd | Cm | Cl/Cd
-20 | -1.5721 | 0.04747 | -0.0519 | -33.1178
-19.5 | -1.5892 | 0.03941 | -0.0562 | -40.3248
-19 | -1.6007 | 0.03274 | -0.0589 | -48.8913
-18.5 | -1.597 | 0.02833 | -0.0599 | -56.3713
-18 | -1.5864 | 0.02509 | -0.0595 | -63.2284
-17.5 | -1.5735 | 0.02275 | -0.0576 | -69.1648
-17 | -1.5451 | 0.02099 | -0.056 | -73.6112
-16.5 | -1.5107 | 0.01936 | -0.0549 | -78.032
-14.5 | -1.3436 | 0.01436 | -0.0515 | -93.5655
-14 | -1.2982 | 0.01323 | -0.0509 | -98.1255
-13.5 | -1.2509 | 0.01228 | -0.0503 | -101.8648
-13 | -1.1986 | 0.0115 | -0.0506 | -104.2261
-12.5 | -1.1408 | 0.01081 | -0.052 | -105.5319
-12 | -1.0687 | 0.01012 | -0.0565 | -105.6028
-11.5 | -1.0092 | 0.0096 | -0.058 | -105.125
-11 | -0.9594 | 0.0091 | -0.0574 | -105.4286
-10.5 | -0.9078 | 0.00854 | -0.0571 | -106.2998
-10 | -0.8545 | 0.00811 | -0.0571 | -105.3637
-9.5 | -0.8004 | 0.00777 | -0.0571 | -103.0116
-9 | -0.7456 | 0.00747 | -0.0573 | -99.8126
-8 | -0.635 | 0.00685 | -0.0578 | -92.7007
-7.5 | -0.5794 | 0.0065 | -0.058 | -89.1385
-7 | -0.5234 | 0.00625 | -0.0583 | -83.744
-5.5 | -0.3536 | 0.00566 | -0.0594 | -62.4735
-5 | -0.2967 | 0.00547 | -0.0599 | -54.2413
-4.5 | -0.2396 | 0.00534 | -0.0603 | -44.8689
-4 | -0.1823 | 0.0052 | -0.0607 | -35.0577
-3.5 | -0.125 | 0.00507 | -0.0612 | -24.6548
-3 | -0.0676 | 0.00495 | -0.0616 | -13.6566
-2.5 | -0.0101 | 0.00486 | -0.0621 | -2.0782
-2 | 0.0471 | 0.00479 | -0.0625 | 9.833
-1.5 | 0.1046 | 0.00464 | -0.0631 | 22.5431
-1 | 0.1621 | 0.00444 | -0.0637 | 36.509
-0.5 | 0.2198 | 0.00423 | -0.0644 | 51.9622
0.5 | 0.3351 | 0.00384 | -0.0659 | 87.2656
1 | 0.3885 | 0.00446 | -0.0659 | 87.1076
1.5 | 0.4437 | 0.00487 | -0.0661 | 91.1088
2 | 0.4994 | 0.0052 | -0.0663 | 96.0385
2.5 | 0.555 | 0.00556 | -0.0665 | 99.8201
3 | 0.6107 | 0.00589 | -0.0667 | 103.6842
3.5 | 0.6669 | 0.0061 | -0.067 | 109.3279
4 | 0.7231 | 0.00632 | -0.0672 | 114.4146
4.5 | 0.779 | 0.00655 | -0.0675 | 118.9313
5 | 0.835 | 0.00676 | -0.0677 | 123.5207
5.5 | 0.8903 | 0.00705 | -0.0678 | 126.2837
6 | 0.9458 | 0.00729 | -0.068 | 129.7394
6.5 | 1.0004 | 0.00762 | -0.0681 | 131.2861
7 | 1.0552 | 0.00791 | -0.0682 | 133.4008
7.5 | 1.1094 | 0.00824 | -0.0682 | 134.6359
8 | 1.1628 | 0.00868 | -0.0681 | 133.9631
8.5 | 1.2163 | 0.00904 | -0.068 | 134.5465
9 | 1.2693 | 0.00944 | -0.0679 | 134.4597
9.5 | 1.3212 | 0.00994 | -0.0676 | 132.9175
10 | 1.372 | 0.01052 | -0.0671 | 130.4183
11 | 1.4657 | 0.01142 | -0.0645 | 128.345
11.5 | 1.515 | 0.01205 | -0.0639 | 125.7261
12 | 1.5627 | 0.01279 | -0.0631 | 122.1814
12.5 | 1.6081 | 0.0137 | -0.0619 | 117.3796
13 | 1.6515 | 0.01472 | -0.0605 | 112.1943
13.5 | 1.6932 | 0.01579 | -0.0588 | 107.2324
14 | 1.7345 | 0.01673 | -0.0572 | 103.676
14.5 | 1.7729 | 0.01776 | -0.0551 | 99.8255
15 | 1.8078 | 0.01886 | -0.0526 | 95.8537
15.5 | 1.8304 | 0.01999 | -0.0479 | 91.5658
16 | 1.8466 | 0.02137 | -0.0427 | 86.4109
16.5 | 1.8629 | 0.02306 | -0.0383 | 80.7849
17 | 1.8779 | 0.0251 | -0.0345 | 74.8167
17.5 | 1.8901 | 0.0276 | -0.0312 | 68.4819
18 | 1.8992 | 0.03063 | -0.0284 | 62.0046
18.5 | 1.9056 | 0.0342 | -0.0262 | 55.7193
19 | 1.9104 | 0.03824 | -0.0247 | 49.9582
19.5 | 1.9088 | 0.04334 | -0.024 | 44.0425
20 | 1.9053 | 0.04912 | -0.0241 | 38.7887

## 115. Re 12M Mach 0.10 (1)
BIGFOIL.COM POLAR EXPORT
NACA64-310
NACA64-310 |  |  |  | Cl Max: | 1.094 | at alpha= | 9.5 | deg
JavaFoil+Calcfoil stall+Eppler ext transition |  |  |  | L/D Max: | 133.9 | at alpha= | 8 | deg
Re: | 12000000 |  |  | Cd Min: | 0.00423 | at alpha= | 0.5 | deg
Mach: | 0.1 |  |  | Cl=0 at alpha= | -2.6695 | deg
|  |  |  | @ Cl=0.1, Cd= | 0.0048746
|  |  |  | @ Cl=0.4, Cd= | 0.0044019
|  |  |  | @ Cl=0.6, Cd= | 0.10302
alpha (deg) | Cl | Cd | Cm | Cl/Cd
-15 | -0.458 | 0.10419 | -0.025 | -4.398
-14.5 | -0.481 | 0.09923 | -0.026 | -4.843
-14 | -0.502 | 0.09468 | -0.026 | -5.3
-13.5 | -0.517 | 0.08942 | -0.026 | -5.783
-13 | -0.529 | 0.08373 | -0.027 | -6.318
-12.5 | -0.538 | 0.07982 | -0.026 | -6.737
-12 | -0.544 | 0.07497 | -0.027 | -7.258
-11.5 | -0.55 | 0.06649 | -0.031 | -8.279
-11 | -0.548 | 0.06362 | -0.031 | -8.621
-10.5 | -0.625 | 0.01625 | -0.052 | -38.448
-10 | -0.642 | 0.00997 | -0.055 | -64.387
-9.5 | -0.638 | 0.00792 | -0.057 | -80.576
-9 | -0.615 | 0.00795 | -0.057 | -77.38
-8.5 | -0.587 | 0.0074 | -0.058 | -79.245
-8 | -0.553 | 0.00715 | -0.058 | -77.358
-7.5 | -0.514 | 0.0069 | -0.059 | -74.519
-7 | -0.472 | 0.00671 | -0.059 | -70.345
-6.5 | -0.425 | 0.00649 | -0.06 | -65.545
-6 | -0.376 | 0.00633 | -0.06 | -59.307
-5.5 | -0.323 | 0.00619 | -0.061 | -52.181
-5 | -0.268 | 0.00601 | -0.061 | -44.659
-4.5 | -0.212 | 0.00588 | -0.062 | -36.085
-4 | -0.155 | 0.00577 | -0.062 | -26.869
-3.5 | -0.097 | 0.00565 | -0.063 | -17.229
-3 | -0.039 | 0.00557 | -0.063 | -7.006
-2.5 | 0.02 | 0.0055 | -0.064 | 3.578
-2 | 0.079 | 0.00496 | -0.064 | 15.858
-1.5 | 0.138 | 0.00472 | -0.065 | 29.179
-1 | 0.197 | 0.00463 | -0.065 | 42.542
-0.5 | 0.256 | 0.00444 | -0.066 | 57.691
0 | 0.315 | 0.00449 | -0.066 | 70.134
0.5 | 0.374 | 0.00423 | -0.067 | 88.421
1 | 0.433 | 0.00462 | -0.067 | 93.609
1.5 | 0.49 | 0.00485 | -0.067 | 101.082
2 | 0.548 | 0.00513 | -0.068 | 106.863
2.5 | 0.605 | 0.0055 | -0.068 | 110.11
3 | 0.662 | 0.00631 | -0.069 | 104.867
3.5 | 0.717 | 0.00648 | -0.069 | 110.609
4 | 0.771 | 0.00667 | -0.07 | 115.608
4.5 | 0.823 | 0.00685 | -0.07 | 120.229
5 | 0.871 | 0.00705 | -0.07 | 123.515
5.5 | 0.916 | 0.0073 | -0.071 | 125.511
6 | 0.957 | 0.0075 | -0.071 | 127.714
6.5 | 0.994 | 0.00781 | -0.072 | 127.306
7 | 1.026 | 0.00813 | -0.072 | 126.16
7.5 | 1.052 | 0.00846 | -0.072 | 124.259
8 | 1.072 | 0.00801 | -0.073 | 133.9
8.5 | 1.086 | 0.0083 | -0.073 | 130.735
9 | 1.093 | 0.00872 | -0.073 | 125.315
9.5 | 1.094 | 0.00917 | -0.074 | 119.386
10 | 1.08 | 0.01202 | -0.074 | 89.862
10.5 | 1.056 | 0.0127 | -0.074 | 83.18
11 | 1.022 | 0.01373 | -0.074 | 74.435
11.5 | 0.977 | 0.01524 | -0.074 | 64.108
12 | 0.904 | 0.02147 | -0.071 | 42.102
12.5 | 0.749 | 0.07499 | -0.046 | 9.981
13 | 0.711 | 0.07985 | -0.046 | 8.902
13.5 | 0.669 | 0.08841 | -0.042 | 7.566
14 | 0.63 | 0.09516 | -0.041 | 6.618
14.5 | 0.591 | 0.10302 | -0.039 | 5.735

## 116. Re 12M Mach 0.10 (2)
BIGFOIL.COM POLAR EXPORT
NACA64-310
NACA64-310 |  |  |  | Cl Max: | 1.8829 | at alpha= | 18.5 | deg
XFOIL ncrit=9 |  |  |  | L/D Max: | 134.309 | at alpha= | 8.5 | deg
Re: | 12000000 |  |  | Cd Min: | 0.06155 | at alpha= | -19.5 | deg
Mach: | 0.1 |  |  | Cl=0 at alpha= | -2.4104 | deg
|  |  |  | @ Cl=0.1, Cd= | 0.0046538
|  |  |  | @ Cl=0.4, Cd= | 0.0045294
|  |  |  | @ Cl=0.6, Cd= | 0.0058171
alpha (deg) | Cl | Cd | Cm | Cl/Cd
-19.5 | -1.4582 | 0.06155 | -0.0454 | -23.6913
-19 | -1.5113 | 0.04703 | -0.0551 | -32.1348
-18.5 | -1.54 | 0.03746 | -0.0605 | -41.1105
-18 | -1.5488 | 0.03117 | -0.0629 | -49.6888
-17.5 | -1.5452 | 0.0269 | -0.0632 | -57.4424
-17 | -1.5361 | 0.02387 | -0.0618 | -64.3527
-16.5 | -1.5152 | 0.02156 | -0.0594 | -70.2783
-16 | -1.4789 | 0.02 | -0.0581 | -73.945
-15.5 | -1.4403 | 0.0184 | -0.0568 | -78.2772
-15 | -1.398 | 0.01705 | -0.0557 | -81.9941
-14 | -1.3091 | 0.01441 | -0.0537 | -90.8466
-13.5 | -1.2628 | 0.01314 | -0.0528 | -96.1035
-13 | -1.2122 | 0.01206 | -0.0525 | -100.5141
-12.5 | -1.1539 | 0.01119 | -0.0537 | -103.1189
-12 | -1.0806 | 0.01041 | -0.058 | -103.804
-11.5 | -1.019 | 0.00983 | -0.0596 | -103.6623
-10.5 | -0.9161 | 0.00877 | -0.0583 | -104.4584
-10 | -0.8623 | 0.00826 | -0.0582 | -104.3947
-9.5 | -0.8076 | 0.00787 | -0.0581 | -102.6175
-9 | -0.7522 | 0.00755 | -0.0582 | -99.6291
-8 | -0.6403 | 0.00693 | -0.0584 | -92.3954
-7.5 | -0.5841 | 0.00656 | -0.0586 | -89.0396
-7 | -0.5276 | 0.00628 | -0.0589 | -84.0127
-6.5 | -0.4706 | 0.00609 | -0.0592 | -77.2742
-5.5 | -0.3563 | 0.00568 | -0.0598 | -62.7289
-5 | -0.2989 | 0.00548 | -0.0602 | -54.5438
-4.5 | -0.2413 | 0.00535 | -0.0606 | -45.1028
-4 | -0.1837 | 0.00521 | -0.0611 | -35.2591
-3.5 | -0.126 | 0.00507 | -0.0615 | -24.8521
-3 | -0.0681 | 0.00496 | -0.062 | -13.7298
-2.5 | -0.0103 | 0.00487 | -0.0624 | -2.115
-2 | 0.0472 | 0.0048 | -0.0628 | 9.8333
-1.5 | 0.105 | 0.00464 | -0.0634 | 22.6293
-1 | 0.1629 | 0.00445 | -0.064 | 36.6067
-0.5 | 0.2209 | 0.00423 | -0.0647 | 52.2222
0 | 0.2793 | 0.00385 | -0.0657 | 72.5455
0.5 | 0.3369 | 0.00384 | -0.0662 | 87.7344
1 | 0.3906 | 0.00446 | -0.0662 | 87.5785
1.5 | 0.4461 | 0.00487 | -0.0664 | 91.6016
2 | 0.5022 | 0.00521 | -0.0666 | 96.3916
2.5 | 0.558 | 0.00557 | -0.0668 | 100.1795
3 | 0.6141 | 0.0059 | -0.067 | 104.0847
3.5 | 0.6707 | 0.00612 | -0.0672 | 109.5915
4 | 0.7273 | 0.00633 | -0.0675 | 114.8973
4.5 | 0.7837 | 0.00657 | -0.0677 | 119.2846
5 | 0.84 | 0.00679 | -0.0679 | 123.7113
5.5 | 0.8958 | 0.00707 | -0.068 | 126.7044
6 | 0.9517 | 0.00733 | -0.0681 | 129.8363
6.5 | 1.0068 | 0.00767 | -0.0681 | 131.2647
7 | 1.0622 | 0.00796 | -0.0681 | 133.4422
7.5 | 1.1168 | 0.00832 | -0.0681 | 134.2308
8 | 1.1707 | 0.00875 | -0.0679 | 133.7943
8.5 | 1.2249 | 0.00912 | -0.0677 | 134.3092
9 | 1.2783 | 0.00956 | -0.0674 | 133.7134
9.5 | 1.3305 | 0.01012 | -0.067 | 131.4723
10 | 1.3822 | 0.01068 | -0.0665 | 129.4195
10.5 | 1.4333 | 0.01117 | -0.0658 | 128.3169
11 | 1.4769 | 0.01164 | -0.0635 | 126.8814
11.5 | 1.5263 | 0.01237 | -0.0626 | 123.3872
12 | 1.5733 | 0.01327 | -0.0614 | 118.5607
12.5 | 1.6187 | 0.01427 | -0.0599 | 113.4338
13 | 1.6619 | 0.01538 | -0.0582 | 108.0559
13.5 | 1.7043 | 0.01642 | -0.0563 | 103.7942
14 | 1.7448 | 0.01745 | -0.0542 | 99.9885
14.5 | 1.7816 | 0.01862 | -0.0516 | 95.6821
15 | 1.8097 | 0.01982 | -0.0475 | 91.3068
15.5 | 1.8258 | 0.02118 | -0.0418 | 86.204
16 | 1.8418 | 0.02292 | -0.0369 | 80.3578
16.5 | 1.8564 | 0.02503 | -0.0327 | 74.167
17 | 1.8689 | 0.02759 | -0.0291 | 67.7383
17.5 | 1.8777 | 0.03074 | -0.0261 | 61.0833
18 | 1.8822 | 0.03461 | -0.0237 | 54.3831
18.5 | 1.8829 | 0.03924 | -0.0221 | 47.9842
19 | 1.8806 | 0.04463 | -0.0215 | 42.1376
19.5 | 1.8704 | 0.05152 | -0.022 | 36.3043
20 | 1.8563 | 0.05963 | -0.024 | 31.1303

## 117. Re 12M Mach 0.25 (1)
BIGFOIL.COM POLAR EXPORT
NACA64-310
NACA64-310 |  |  |  | Cl Max: | 1.05 | at alpha= | 8 | deg
JavaFoil+Calcfoil stall+Eppler ext transition |  |  |  | L/D Max: | 129.648 | at alpha= | 7.5 | deg
Re: | 12000000 |  |  | Cd Min: | 0.00417 | at alpha= | 0 | deg
Mach: | 0.25 |  |  | Cl=0 at alpha= | -2.6667 | deg
|  |  |  | @ Cl=0.1, Cd= | 0.004914
|  |  |  | @ Cl=0.4, Cd= | 0.09271
|  |  |  | @ Cl=0.6, Cd= | 0.09271
alpha (deg) | Cl | Cd | Cm | Cl/Cd
-14 | -0.231 | 0.0954 | -0.027 | -2.424
-13.5 | -0.285 | 0.09238 | -0.027 | -3.09
-13 | -0.332 | 0.08501 | -0.028 | -3.9
-12.5 | -0.372 | 0.08235 | -0.027 | -4.513
-12 | -0.407 | 0.07797 | -0.027 | -5.215
-11.5 | -0.436 | 0.07192 | -0.029 | -6.067
-11 | -0.459 | 0.06846 | -0.028 | -6.698
-10.5 | -0.474 | 0.06381 | -0.029 | -7.435
-10 | -0.484 | 0.05879 | -0.031 | -8.23
-9.5 | -0.491 | 0.05036 | -0.037 | -9.746
-9 | -0.579 | 0.00933 | -0.058 | -62.132
-8.5 | -0.572 | 0.00782 | -0.06 | -73.15
-8 | -0.547 | 0.00744 | -0.06 | -73.579
-7.5 | -0.515 | 0.0071 | -0.061 | -72.467
-7 | -0.476 | 0.00683 | -0.061 | -69.621
-6.5 | -0.432 | 0.00662 | -0.062 | -65.144
-6 | -0.383 | 0.00641 | -0.062 | -59.699
-5.5 | -0.33 | 0.00626 | -0.063 | -52.781
-5 | -0.275 | 0.00607 | -0.063 | -45.246
-4.5 | -0.217 | 0.00594 | -0.064 | -36.63
-4 | -0.159 | 0.00584 | -0.064 | -27.264
-3.5 | -0.1 | 0.00572 | -0.065 | -17.483
-3 | -0.04 | 0.00561 | -0.065 | -7.145
-2.5 | 0.02 | 0.00552 | -0.066 | 3.661
-2 | 0.081 | 0.00499 | -0.066 | 16.185
-1.5 | 0.141 | 0.00475 | -0.067 | 29.779
-1 | 0.202 | 0.00464 | -0.067 | 43.589
-0.5 | 0.263 | 0.00445 | -0.068 | 59.061
0 | 0.324 | 0.00417 | -0.068 | 77.703
0.5 | 0.384 | 0.00423 | -0.068 | 90.926
1 | 0.445 | 0.00464 | -0.069 | 95.82
1.5 | 0.504 | 0.00488 | -0.069 | 103.214
2 | 0.563 | 0.00519 | -0.07 | 108.599
2.5 | 0.622 | 0.00559 | -0.07 | 111.192
3 | 0.679 | 0.00639 | -0.071 | 106.335
3.5 | 0.736 | 0.00655 | -0.071 | 112.428
4 | 0.791 | 0.00676 | -0.071 | 116.946
4.5 | 0.843 | 0.007 | -0.072 | 120.341
5 | 0.891 | 0.0072 | -0.072 | 123.754
5.5 | 0.934 | 0.00745 | -0.073 | 125.4
6 | 0.972 | 0.00774 | -0.073 | 125.539
6.5 | 1.004 | 0.00809 | -0.074 | 124.003
7 | 1.028 | 0.00845 | -0.074 | 121.603
7.5 | 1.044 | 0.00805 | -0.074 | 129.648
8 | 1.05 | 0.00842 | -0.075 | 124.821
8.5 | 1.047 | 0.00879 | -0.075 | 119.172
9 | 1.033 | 0.00939 | -0.075 | 110.006
9.5 | 1.008 | 0.01246 | -0.076 | 80.867
10 | 0.949 | 0.01379 | -0.075 | 68.805
10.5 | 0.868 | 0.0163 | -0.074 | 53.238
11 | 0.668 | 0.06856 | -0.042 | 9.738
11.5 | 0.597 | 0.07461 | -0.04 | 7.998
12 | 0.52 | 0.08168 | -0.038 | 6.371
12.5 | 0.439 | 0.08741 | -0.038 | 5.027
13 | 0.353 | 0.09271 | -0.038 | 3.807

## 118. Re 12M Mach 0.25 (2)
BIGFOIL.COM POLAR EXPORT
NACA64-310
NACA64-310 |  |  |  | Cl Max: | 1.6798 | at alpha= | 13 | deg
XFOIL ncrit=9 |  |  |  | L/D Max: | 133.096 | at alpha= | 7 | deg
Re: | 12000000 |  |  | Cd Min: | 0.20088 | at alpha= | -17.5 | deg
Mach: | 0.25 |  |  | Cl=0 at alpha= | -2.4027 | deg
|  |  |  | @ Cl=0.1, Cd= | 0.0046806
|  |  |  | @ Cl=0.4, Cd= | 0.0044109
|  |  |  | @ Cl=0.6, Cd= | 0.0057863
alpha (deg) | Cl | Cd | Cm | Cl/Cd
-17.5 | -0.6997 | 0.20088 | 0.0329 | -3.4832
-17 | -0.6851 | 0.19375 | 0.0291 | -3.536
-16.5 | -0.6928 | 0.17849 | 0.0226 | -3.8814
-16 | -0.7036 | 0.16435 | 0.0163 | -4.2811
-15.5 | -0.7394 | 0.14439 | 0.0064 | -5.1209
-15 | -0.8975 | 0.10246 | -0.0185 | -8.7595
-14.5 | -1.0674 | 0.05959 | -0.0492 | -17.9124
-14 | -1.0937 | 0.0474 | -0.06 | -23.0738
-13.5 | -1.1398 | 0.03596 | -0.0683 | -31.6963
-13 | -1.2003 | 0.02613 | -0.0676 | -45.9357
-12.5 | -1.2011 | 0.01847 | -0.0655 | -65.0298
-12 | -1.1474 | 0.01425 | -0.0669 | -80.5193
-11.5 | -1.0702 | 0.01212 | -0.0704 | -88.3003
-11 | -1.0192 | 0.01106 | -0.0679 | -92.1519
-10.5 | -0.9636 | 0.01021 | -0.0663 | -94.3781
-10 | -0.9057 | 0.00952 | -0.0652 | -95.1366
-9.5 | -0.8486 | 0.00869 | -0.0641 | -97.6525
-9 | -0.7898 | 0.0081 | -0.0633 | -97.5062
-8.5 | -0.7302 | 0.00767 | -0.0628 | -95.2021
-8 | -0.6703 | 0.00734 | -0.0624 | -91.3215
-7.5 | -0.6108 | 0.00693 | -0.0621 | -88.1385
-7 | -0.5511 | 0.00653 | -0.062 | -84.3951
-6.5 | -0.4912 | 0.00624 | -0.0619 | -78.7179
-6 | -0.4311 | 0.00602 | -0.062 | -71.6113
-5.5 | -0.3711 | 0.00581 | -0.0621 | -63.8726
-5 | -0.3112 | 0.00557 | -0.0623 | -55.8707
-4.5 | -0.2512 | 0.0054 | -0.0626 | -46.5185
-4 | -0.1913 | 0.00527 | -0.0629 | -36.2998
-3.5 | -0.1314 | 0.00511 | -0.0632 | -25.7143
-3 | -0.0714 | 0.005 | -0.0636 | -14.28
-2.5 | -0.0116 | 0.00489 | -0.0641 | -2.3722
-2 | 0.048 | 0.00482 | -0.0645 | 9.9585
-1.5 | 0.1077 | 0.00466 | -0.065 | 23.1116
-1 | 0.1674 | 0.00447 | -0.0656 | 37.4497
-0.5 | 0.2274 | 0.00423 | -0.0664 | 53.7589
0 | 0.2876 | 0.00383 | -0.0674 | 75.0914
0.5 | 0.3472 | 0.00382 | -0.068 | 90.8901
1 | 0.4026 | 0.00444 | -0.0679 | 90.6757
1.5 | 0.4595 | 0.0049 | -0.0681 | 93.7755
2 | 0.5174 | 0.00525 | -0.0683 | 98.5524
2.5 | 0.575 | 0.00564 | -0.0684 | 101.9504
3 | 0.6331 | 0.00598 | -0.0685 | 105.8696
3.5 | 0.6917 | 0.00622 | -0.0686 | 111.2058
4 | 0.7506 | 0.00643 | -0.0687 | 116.7341
4.5 | 0.8093 | 0.00668 | -0.0688 | 121.1527
5 | 0.8678 | 0.00695 | -0.0687 | 124.8633
5.5 | 0.9264 | 0.00722 | -0.0687 | 128.3102
6 | 0.9845 | 0.00756 | -0.0684 | 130.2249
6.5 | 1.0428 | 0.00789 | -0.0681 | 132.1673
7 | 1.1007 | 0.00827 | -0.0677 | 133.0955
7.5 | 1.158 | 0.00875 | -0.0671 | 132.3429
8.5 | 1.2722 | 0.00971 | -0.0655 | 131.0196
9 | 1.3278 | 0.01039 | -0.0644 | 127.796
9.5 | 1.3839 | 0.011 | -0.0632 | 125.8091
10 | 1.4389 | 0.01173 | -0.0617 | 122.6684
10.5 | 1.4912 | 0.01258 | -0.0596 | 118.5374
11 | 1.5349 | 0.01354 | -0.0559 | 113.3604
11.5 | 1.5824 | 0.01495 | -0.053 | 105.8462
12 | 1.6223 | 0.01699 | -0.0492 | 95.4856
12.5 | 1.6583 | 0.01911 | -0.0449 | 86.7766
13 | 1.6798 | 0.02171 | -0.0388 | 77.3745
13.5 | 1.6732 | 0.02492 | -0.0297 | 67.1429
14 | 1.6627 | 0.02923 | -0.0228 | 56.8833
14.5 | 1.6368 | 0.03563 | -0.0178 | 45.9388
15 | 1.605 | 0.04376 | -0.0159 | 36.6773
15.5 | 1.5682 | 0.05393 | -0.0174 | 29.0784
16 | 1.5298 | 0.06611 | -0.0223 | 23.1402
16.5 | 1.4912 | 0.08051 | -0.0303 | 18.5219
17 | 1.4515 | 0.09751 | -0.0413 | 14.8857
17.5 | 1.4098 | 0.11737 | -0.0548 | 12.0116
18 | 1.3448 | 0.14315 | -0.0717 | 9.3943

## 119. Re 12M Mach 0.50 (1)
BIGFOIL.COM POLAR EXPORT
NACA64-310
NACA64-310 |  |  |  | Cl Max: | 1.189 | at alpha= | 20 | deg
JavaFoil+Calcfoil stall+Eppler ext transition |  |  |  | L/D Max: | 120.846 | at alpha= | 5.5 | deg
Re: | 12000000 |  |  | Cd Min: | 0.00416 | at alpha= | -0.5 | deg
Mach: | 0.5 |  |  | Cl=0 at alpha= | -2.6691 | deg
|  |  |  | @ Cl=0.1, Cd= | 0.00518
|  |  |  | @ Cl=0.4, Cd= | 0.0042491
|  |  |  | @ Cl=0.6, Cd= | 0.0052786
alpha (deg) | Cl | Cd | Cm | Cl/Cd
-20 | -0.937 | 0.14683 | -0.033 | -6.383
-19.5 | -0.912 | 0.1374 | -0.034 | -6.639
-19 | -0.884 | 0.13233 | -0.033 | -6.68
-18.5 | -0.854 | 0.13195 | -0.032 | -6.474
-18 | -0.828 | 0.12439 | -0.032 | -6.652
-17.5 | -0.801 | 0.11661 | -0.033 | -6.871
-17 | -0.775 | 0.12018 | -0.033 | -6.449
-16.5 | -0.748 | 0.11468 | -0.033 | -6.518
-16 | -0.721 | 0.10784 | -0.033 | -6.685
-15.5 | -0.698 | 0.09726 | -0.036 | -7.177
-15 | -0.678 | 0.08481 | -0.039 | -7.996
-14.5 | -0.638 | 0.1027 | -0.032 | -6.214
-14 | -0.612 | 0.09536 | -0.033 | -6.416
-13.5 | -0.587 | 0.08613 | -0.035 | -6.815
-13 | -0.563 | 0.07754 | -0.037 | -7.259
-12.5 | -0.57 | 0.04443 | -0.05 | -12.827
-12 | -0.591 | 0.01658 | -0.059 | -35.666
-11.5 | -0.476 | 0.07797 | -0.031 | -6.1
-11 | -0.45 | 0.06961 | -0.033 | -6.463
-10.5 | -0.425 | 0.06248 | -0.036 | -6.8
-10 | -0.414 | 0.04394 | -0.048 | -9.414
-9.5 | -0.446 | 0.01072 | -0.064 | -41.602
-9 | -0.419 | 0.00933 | -0.065 | -44.932
-8.5 | -0.314 | 0.05495 | -0.031 | -5.715
-8 | -0.288 | 0.04921 | -0.035 | -5.854
-7.5 | -0.318 | 0.00905 | -0.067 | -35.105
-7 | -0.289 | 0.00743 | -0.068 | -38.96
-6.5 | -0.309 | 0.04241 | -0.034 | -7.279
-6 | -0.39 | 0.00717 | -0.069 | -54.423
-5.5 | -0.352 | 0.00679 | -0.07 | -51.844
-5 | -0.298 | 0.00653 | -0.071 | -45.67
-4.5 | -0.239 | 0.00626 | -0.071 | -38.15
-4 | -0.176 | 0.00608 | -0.072 | -28.943
-3.5 | -0.111 | 0.00587 | -0.072 | -18.921
-3 | -0.045 | 0.00577 | -0.073 | -7.737
-2.5 | 0.023 | 0.00567 | -0.073 | 3.975
-2 | 0.09 | 0.00528 | -0.074 | 17.084
-1.5 | 0.158 | 0.0046 | -0.074 | 34.362
-1 | 0.226 | 0.0044 | -0.075 | 51.421
-0.5 | 0.294 | 0.00416 | -0.075 | 70.612
0 | 0.362 | 0.00421 | -0.076 | 85.953
0.5 | 0.43 | 0.00428 | -0.076 | 100.361
1 | 0.497 | 0.00475 | -0.077 | 104.651
1.5 | 0.563 | 0.00506 | -0.077 | 111.167
2 | 0.629 | 0.00545 | -0.078 | 115.347
2.5 | 0.693 | 0.00612 | -0.078 | 113.272
3 | 0.756 | 0.00679 | -0.079 | 111.334
3.5 | 0.816 | 0.00705 | -0.079 | 115.799
4 | 0.872 | 0.00737 | -0.08 | 118.312
4.5 | 0.92 | 0.00771 | -0.08 | 119.32
5 | 0.952 | 0.00812 | -0.081 | 117.224
5.5 | 0.957 | 0.00792 | -0.081 | 120.846
6 | 0.892 | 0.00859 | -0.082 | 103.907
6.5 | 0.605 | 0.01129 | -0.082 | 53.593
7 | 0.637 | 0.00914 | -0.083 | 69.769
7.5 | 0.669 | 0.0122 | -0.083 | 54.849
8 | 0.573 | 0.04894 | -0.049 | 11.715
8.5 | 0.597 | 0.05378 | -0.047 | 11.104
9 | 0.763 | 0.01394 | -0.084 | 54.733
9.5 | 0.788 | 0.01553 | -0.083 | 50.713
10 | 0.679 | 0.06222 | -0.051 | 10.906
10.5 | 0.698 | 0.07228 | -0.044 | 9.659
11 | 0.875 | 0.01772 | -0.084 | 49.392
11.5 | 0.883 | 0.02271 | -0.082 | 38.874
12 | 0.786 | 0.07506 | -0.054 | 10.474
12.5 | 0.805 | 0.08612 | -0.049 | 9.348
13 | 0.977 | 0.02352 | -0.083 | 41.554
13.5 | 0.941 | 0.04587 | -0.075 | 20.503
14 | 0.89 | 0.09036 | -0.056 | 9.85
14.5 | 0.92 | 0.09367 | -0.058 | 9.819
15 | 0.932 | 0.11379 | -0.051 | 8.195
15.5 | 0.959 | 0.10768 | -0.052 | 8.904
16 | 0.99 | 0.10927 | -0.056 | 9.06
16.5 | 1.029 | 0.10562 | -0.061 | 9.744
17 | 1.048 | 0.11756 | -0.059 | 8.912
17.5 | 1.063 | 0.13121 | -0.055 | 8.1
18 | 1.091 | 0.13317 | -0.057 | 8.196
18.5 | 1.121 | 0.13619 | -0.059 | 8.23
19 | 1.148 | 0.1414 | -0.06 | 8.118
19.5 | 1.167 | 0.15546 | -0.058 | 7.508
20 | 1.189 | 0.16758 | -0.057 | 7.094

## 120. Re 12M Mach 0.50 (2)
BIGFOIL.COM POLAR EXPORT
NACA64-310
NACA64-310 |  |  |  | Cl Max: | 1.2114 | at alpha= | 7 | deg
XFOIL ncrit=9 |  |  |  | L/D Max: | 306.333 | at alpha= | -1 | deg
Re: | 12000000 |  |  | Cd Min: | 0.27321 | at alpha= | -20 | deg
Mach: | 0.5 |  |  | Cl=0 at alpha= | -2.3552 | deg
|  |  |  | @ Cl=0.1, Cd= | 0.00063709
|  |  |  | @ Cl=0.4, Cd= | 0.0038758
|  |  |  | @ Cl=0.6, Cd= | 0.0056473
alpha (deg) | Cl | Cd | Cm | Cl/Cd
-20 | -0.8192 | 0.27321 | 0.0655 | -2.9984
-19.5 | -0.7973 | 0.26432 | 0.0602 | -3.0164
-19 | -0.7761 | 0.25534 | 0.0552 | -3.0395
-18.5 | -0.7551 | 0.24638 | 0.0502 | -3.0648
-18 | -0.7351 | 0.23664 | 0.0452 | -3.1064
-17 | -0.6963 | 0.21869 | 0.0358 | -3.184
-16.5 | -0.6752 | 0.21169 | 0.0317 | -3.1896
-16 | -0.6568 | 0.20271 | 0.0271 | -3.2401
-15.5 | -0.6387 | 0.19398 | 0.0228 | -3.2926
-15 | -0.6213 | 0.18514 | 0.0185 | -3.3558
-14.5 | -0.6075 | 0.17576 | 0.0143 | -3.4564
-14 | -0.4459 | 0.14197 | -0.0053 | -3.1408
-13.5 | -0.438 | 0.13683 | -0.0104 | -3.2011
-13 | -0.432 | 0.12841 | -0.0155 | -3.3642
-12.5 | -0.4278 | 0.11937 | -0.0206 | -3.5838
-12 | -0.4169 | 0.11011 | -0.0269 | -3.7862
-11.5 | -0.4191 | 0.09774 | -0.0352 | -4.2879
-11 | -0.419 | 0.08847 | -0.0396 | -4.7361
-10.5 | -0.422 | 0.07815 | -0.0449 | -5.3999
-10 | -0.4271 | 0.06771 | -0.0502 | -6.3078
-9.5 | -0.4484 | 0.05463 | -0.0577 | -8.2079
-9 | -0.4654 | 0.04235 | -0.0657 | -10.9894
-8.5 | -0.4794 | 0.03123 | -0.0756 | -15.3506
-8 | -0.5126 | 0.0244 | -0.0799 | -21.0082
-7.5 | -0.5497 | 0.0186 | -0.0774 | -29.5538
-7 | -0.5577 | 0.011 | -0.0756 | -50.7
-6.5 | -0.5549 | 0.0034 | -0.0739 | -163.2059
-6 | -0.5083 | 0.00122 | -0.0723 | -416.6393
-5.5 | -0.439 | 0.00094 | -0.0709 | -467.0213
-5 | -0.3675 | 0.00085 | -0.07 | -432.3529
-4.5 | -0.2967 | 0.00078 | -0.0694 | -380.3846
-3.5 | -0.1571 | 0.00072 | -0.069 | -218.1944
-3 | -0.0882 | 0.00069 | -0.0691 | -127.8261
-2.5 | -0.0197 | 0.00067 | -0.0694 | -29.403
-2 | 0.0483 | 0.00066 | -0.0698 | 73.1818
-1.5 | 0.116 | 0.00063 | -0.0703 | 184.127
-1 | 0.1838 | 0.0006 | -0.0711 | 306.3333
0 | 0.325 | 0.00378 | -0.0751 | 85.9788
0.5 | 0.3927 | 0.00381 | -0.0757 | 103.0709
1 | 0.4559 | 0.00438 | -0.0755 | 104.0868
1.5 | 0.5191 | 0.00504 | -0.0753 | 102.996
2 | 0.5843 | 0.00553 | -0.0751 | 105.66
2.5 | 0.6499 | 0.00602 | -0.0747 | 107.9568
3 | 0.7174 | 0.00634 | -0.0744 | 113.1546
3.5 | 0.786 | 0.0066 | -0.074 | 119.0909
4 | 0.855 | 0.00691 | -0.0734 | 123.7337
4.5 | 0.9244 | 0.00727 | -0.0724 | 127.1527
5 | 0.9947 | 0.00763 | -0.071 | 130.367
5.5 | 1.0648 | 0.00814 | -0.0691 | 130.8108
6 | 1.1351 | 0.00879 | -0.0664 | 129.1354
6.5 | 1.1937 | 0.01061 | -0.0612 | 112.5071
7 | 1.2114 | 0.01711 | -0.0519 | 70.8007
7.5 | 1.2101 | 0.02583 | -0.0432 | 46.8486
8 | 1.1874 | 0.03317 | -0.0337 | 35.7974
8.5 | 1.1484 | 0.03943 | -0.0254 | 29.125
9.5 | 1.0753 | 0.05836 | -0.0273 | 18.4253
10 | 1.0408 | 0.07007 | -0.0334 | 14.8537
10.5 | 1.0152 | 0.0852 | -0.0447 | 11.9155
11 | 1.0032 | 0.1024 | -0.0569 | 9.7969
11.5 | 0.9897 | 0.11764 | -0.0668 | 8.413
12 | 0.9806 | 0.13215 | -0.076 | 7.4204

## 121. Re 14M Mach 0.00 (1)
BIGFOIL.COM POLAR EXPORT
NACA64-310
NACA64-310 |  |  |  | Cl Max: | 1.104 | at alpha= | 9.5 | deg
JavaFoil+Calcfoil stall+Eppler ext transition |  |  |  | L/D Max: | 134.55 | at alpha= | 8.5 | deg
Re: | 14000000 |  |  | Cd Min: | 0.00451 | at alpha= | 0.5 | deg
Mach: | 0 |  |  | Cl=0 at alpha= | -2.6695 | deg
|  |  |  | @ Cl=0.1, Cd= | 0.004928
|  |  |  | @ Cl=0.4, Cd= | 0.0045859
|  |  |  | @ Cl=0.6, Cd= | 0.005575
alpha (deg) | Cl | Cd | Cm | Cl/Cd
-15.5 | -0.473 | 0.10967 | -0.025 | -4.316
-15 | -0.493 | 0.10288 | -0.025 | -4.796
-14.5 | -0.512 | 0.09822 | -0.026 | -5.217
-14 | -0.53 | 0.09317 | -0.026 | -5.69
-13.5 | -0.542 | 0.08816 | -0.026 | -6.148
-13 | -0.552 | 0.08162 | -0.028 | -6.759
-12.5 | -0.557 | 0.07839 | -0.027 | -7.105
-12 | -0.56 | 0.07355 | -0.028 | -7.62
-11.5 | -0.568 | 0.06202 | -0.034 | -9.157
-11 | -0.561 | 0.06082 | -0.033 | -9.229
-10.5 | -0.666 | 0.00972 | -0.055 | -68.526
-10 | -0.658 | 0.00899 | -0.056 | -73.179
-9.5 | -0.643 | 0.008 | -0.057 | -80.325
-9 | -0.618 | 0.00772 | -0.057 | -79.988
-8.5 | -0.588 | 0.0073 | -0.058 | -80.489
-8 | -0.553 | 0.00701 | -0.058 | -78.896
-7.5 | -0.514 | 0.00677 | -0.059 | -75.933
-7 | -0.471 | 0.00656 | -0.059 | -71.716
-6.5 | -0.424 | 0.00635 | -0.06 | -66.751
-6 | -0.374 | 0.00625 | -0.06 | -59.884
-5.5 | -0.322 | 0.00611 | -0.061 | -52.71
-5 | -0.267 | 0.00593 | -0.061 | -45.067
-4.5 | -0.211 | 0.00579 | -0.062 | -36.477
-4 | -0.154 | 0.00566 | -0.062 | -27.285
-3.5 | -0.097 | 0.00555 | -0.063 | -17.461
-3 | -0.039 | 0.00549 | -0.063 | -7.076
-2.5 | 0.02 | 0.0054 | -0.064 | 3.625
-2 | 0.078 | 0.00501 | -0.064 | 15.621
-1.5 | 0.137 | 0.00479 | -0.064 | 28.615
-1 | 0.196 | 0.00468 | -0.065 | 41.873
-0.5 | 0.255 | 0.0046 | -0.065 | 55.389
0 | 0.314 | 0.00457 | -0.066 | 68.612
0.5 | 0.372 | 0.00451 | -0.066 | 82.525
1 | 0.431 | 0.00467 | -0.067 | 92.135
1.5 | 0.488 | 0.00494 | -0.067 | 98.846
2 | 0.546 | 0.00517 | -0.068 | 105.545
2.5 | 0.602 | 0.00559 | -0.068 | 107.82
3 | 0.659 | 0.00617 | -0.068 | 106.798
3.5 | 0.714 | 0.00634 | -0.069 | 112.659
4 | 0.768 | 0.00651 | -0.069 | 117.849
4.5 | 0.819 | 0.0067 | -0.07 | 122.208
5 | 0.868 | 0.00687 | -0.07 | 126.297
5.5 | 0.913 | 0.00711 | -0.07 | 128.469
6 | 0.954 | 0.00733 | -0.071 | 130.204
6.5 | 0.992 | 0.00761 | -0.071 | 130.253
7 | 1.024 | 0.00789 | -0.072 | 129.77
7.5 | 1.052 | 0.00821 | -0.072 | 128.06
8 | 1.074 | 0.00854 | -0.072 | 125.704
8.5 | 1.09 | 0.0081 | -0.073 | 134.55
9 | 1.1 | 0.00842 | -0.073 | 130.56
9.5 | 1.104 | 0.00884 | -0.073 | 124.888
10 | 1.094 | 0.00921 | -0.074 | 118.826
10.5 | 1.076 | 0.01214 | -0.074 | 88.607
11 | 1.05 | 0.01297 | -0.074 | 80.918
11.5 | 1.016 | 0.01388 | -0.074 | 73.208
12 | 0.967 | 0.01601 | -0.073 | 60.399
12.5 | 0.858 | 0.03538 | -0.065 | 24.259
13 | 0.749 | 0.07914 | -0.046 | 9.461
13.5 | 0.714 | 0.08419 | -0.045 | 8.486
14 | 0.678 | 0.09124 | -0.043 | 7.429
14.5 | 0.641 | 0.10018 | -0.041 | 6.402

## 122. Re 14M Mach 0.00 (2)
BIGFOIL.COM POLAR EXPORT
NACA64-310
NACA64-310 |  |  |  | Cl Max: | 1.9387 | at alpha= | 19.5 | deg
XFOIL ncrit=9 |  |  |  | L/D Max: | 138.309 | at alpha= | 8.5 | deg
Re: | 14000000 |  |  | Cd Min: | 0.04545 | at alpha= | 20 | deg
Mach: | 0 |  |  | Cl=0 at alpha= | -2.4117 | deg
|  |  |  | @ Cl=0.1, Cd= | 0.0046112
|  |  |  | @ Cl=0.4, Cd= | 0.0046226
|  |  |  | @ Cl=0.6, Cd= | 0.0057198
alpha (deg) | Cl | Cd | Cm | Cl/Cd
-20 | -1.6143 | 0.04225 | -0.0546 | -38.2083
-19.5 | -1.6285 | 0.03504 | -0.0579 | -46.4755
-19 | -1.6294 | 0.02993 | -0.0594 | -54.4404
-18.5 | -1.623 | 0.02612 | -0.0596 | -62.1363
-18 | -1.6107 | 0.02336 | -0.0585 | -68.9512
-17.5 | -1.5918 | 0.02143 | -0.0562 | -74.279
-17 | -1.5583 | 0.01985 | -0.0551 | -78.5038
-16.5 | -1.5212 | 0.01839 | -0.054 | -82.7189
-16 | -1.4799 | 0.01724 | -0.0532 | -85.8411
-15.5 | -1.4372 | 0.01609 | -0.0525 | -89.3226
-15 | -1.3925 | 0.01506 | -0.0518 | -92.4635
-14.5 | -1.3468 | 0.01405 | -0.0512 | -95.8577
-14 | -1.301 | 0.01289 | -0.0506 | -100.931
-13.5 | -1.2537 | 0.01189 | -0.0501 | -105.4415
-12.5 | -1.1296 | 0.01033 | -0.0548 | -109.3514
-12 | -1.0632 | 0.00974 | -0.058 | -109.1581
-11.5 | -1.0136 | 0.00932 | -0.0573 | -108.7554
-10.5 | -0.9095 | 0.00836 | -0.0569 | -108.7919
-10 | -0.8561 | 0.0079 | -0.0569 | -108.3671
-9.5 | -0.8018 | 0.00755 | -0.057 | -106.1987
-9 | -0.7468 | 0.00725 | -0.0572 | -103.0069
-8.5 | -0.6914 | 0.00697 | -0.0574 | -99.1966
-7.5 | -0.5799 | 0.00637 | -0.058 | -91.0361
-7 | -0.5238 | 0.0061 | -0.0583 | -85.8689
-6.5 | -0.4673 | 0.00591 | -0.0587 | -79.0694
-5.5 | -0.3538 | 0.00556 | -0.0595 | -63.6331
-5 | -0.2968 | 0.00535 | -0.0599 | -55.4766
-4 | -0.1823 | 0.0051 | -0.0608 | -35.7451
-3.5 | -0.1249 | 0.00497 | -0.0613 | -25.1308
-3 | -0.0675 | 0.00487 | -0.0617 | -13.8604
-2.5 | -0.0101 | 0.00479 | -0.0622 | -2.1086
-2 | 0.0471 | 0.00474 | -0.0626 | 9.9367
-1.5 | 0.1046 | 0.0046 | -0.0631 | 22.7391
-1 | 0.1622 | 0.00445 | -0.0637 | 36.4494
-0.5 | 0.2197 | 0.00427 | -0.0643 | 51.452
0.5 | 0.3349 | 0.00388 | -0.0659 | 86.3144
1 | 0.3881 | 0.00455 | -0.0659 | 85.2967
1.5 | 0.4438 | 0.00489 | -0.0661 | 90.7566
2 | 0.4998 | 0.00518 | -0.0664 | 96.4865
2.5 | 0.5557 | 0.00549 | -0.0666 | 101.2204
3 | 0.6116 | 0.00578 | -0.0669 | 105.8131
3.5 | 0.6679 | 0.00599 | -0.0671 | 111.5025
4 | 0.7243 | 0.00619 | -0.0674 | 117.0113
4.5 | 0.7802 | 0.00642 | -0.0677 | 121.5265
5 | 0.8362 | 0.00662 | -0.0679 | 126.3142
5.5 | 0.8918 | 0.00688 | -0.0681 | 129.6221
6 | 0.9471 | 0.00714 | -0.0683 | 132.6471
6.5 | 1.002 | 0.00745 | -0.0683 | 134.4966
7 | 1.0569 | 0.00772 | -0.0685 | 136.9041
7.5 | 1.1111 | 0.00807 | -0.0685 | 137.6828
8.5 | 1.2185 | 0.00881 | -0.0684 | 138.3087
9 | 1.2715 | 0.00921 | -0.0682 | 138.0565
9.5 | 1.3233 | 0.00973 | -0.0679 | 136.0021
10.5 | 1.4263 | 0.01071 | -0.0673 | 133.1746
11 | 1.4757 | 0.01118 | -0.0666 | 131.9946
11.5 | 1.5193 | 0.0117 | -0.0646 | 129.8547
12 | 1.5667 | 0.01249 | -0.0637 | 125.4363
12.5 | 1.612 | 0.01344 | -0.0625 | 119.9405
13 | 1.6569 | 0.01432 | -0.0613 | 115.7053
13.5 | 1.701 | 0.01516 | -0.06 | 112.2032
14 | 1.7434 | 0.01605 | -0.0585 | 108.6231
14.5 | 1.7832 | 0.01702 | -0.0567 | 104.7709
15 | 1.8201 | 0.01805 | -0.0544 | 100.8366
15.5 | 1.8512 | 0.01914 | -0.0512 | 96.7189
16 | 1.8671 | 0.02033 | -0.0455 | 91.8396
16.5 | 1.8835 | 0.02184 | -0.0407 | 86.2408
17 | 1.8993 | 0.02368 | -0.0366 | 80.2069
17.5 | 1.9125 | 0.02595 | -0.033 | 73.6994
18 | 1.9238 | 0.02862 | -0.0299 | 67.2187
18.5 | 1.9318 | 0.03185 | -0.0273 | 60.6531
19 | 1.9377 | 0.03559 | -0.0255 | 54.4451
19.5 | 1.9387 | 0.04015 | -0.0242 | 48.2864
20 | 1.9366 | 0.04545 | -0.0239 | 42.6095

## 123. Re 14M Mach 0.10 (1)
BIGFOIL.COM POLAR EXPORT
NACA64-310
NACA64-310 |  |  |  | Cl Max: | 1.094 | at alpha= | 9.5 | deg
JavaFoil+Calcfoil stall+Eppler ext transition |  |  |  | L/D Max: | 132.957 | at alpha= | 8.5 | deg
Re: | 14000000 |  |  | Cd Min: | 0.00451 | at alpha= | 0.5 | deg
Mach: | 0.1 |  |  | Cl=0 at alpha= | -2.6695 | deg
|  |  |  | @ Cl=0.1, Cd= | 0.0049181
|  |  |  | @ Cl=0.4, Cd= | 0.0045893
|  |  |  | @ Cl=0.6, Cd= | 0.10284
alpha (deg) | Cl | Cd | Cm | Cl/Cd
-15 | -0.458 | 0.10364 | -0.026 | -4.423
-14.5 | -0.481 | 0.09871 | -0.026 | -4.87
-14 | -0.502 | 0.09401 | -0.026 | -5.34
-13.5 | -0.517 | 0.08918 | -0.026 | -5.799
-13 | -0.529 | 0.08317 | -0.027 | -6.366
-12.5 | -0.538 | 0.08003 | -0.027 | -6.721
-12 | -0.544 | 0.07443 | -0.028 | -7.315
-11.5 | -0.552 | 0.06503 | -0.032 | -8.487
-11 | -0.549 | 0.06294 | -0.032 | -8.725
-10.5 | -0.642 | 0.01193 | -0.054 | -53.854
-10 | -0.646 | 0.00941 | -0.056 | -68.664
-9.5 | -0.638 | 0.00807 | -0.057 | -79.096
-9 | -0.615 | 0.00773 | -0.057 | -79.575
-8.5 | -0.587 | 0.00738 | -0.058 | -79.463
-8 | -0.553 | 0.00707 | -0.058 | -78.26
-7.5 | -0.514 | 0.00682 | -0.059 | -75.469
-7 | -0.472 | 0.00655 | -0.059 | -71.971
-6.5 | -0.425 | 0.0064 | -0.06 | -66.431
-6 | -0.376 | 0.00623 | -0.06 | -60.268
-5.5 | -0.323 | 0.00609 | -0.061 | -53.066
-5 | -0.268 | 0.00591 | -0.061 | -45.419
-4.5 | -0.212 | 0.00577 | -0.062 | -36.782
-4 | -0.155 | 0.00566 | -0.062 | -27.387
-3.5 | -0.097 | 0.00558 | -0.063 | -17.436
-3 | -0.039 | 0.00547 | -0.063 | -7.14
-2.5 | 0.02 | 0.00542 | -0.064 | 3.625
-2 | 0.079 | 0.005 | -0.064 | 15.721
-1.5 | 0.138 | 0.00477 | -0.065 | 28.851
-1 | 0.197 | 0.00466 | -0.065 | 42.22
-0.5 | 0.256 | 0.00462 | -0.066 | 55.392
0 | 0.315 | 0.00456 | -0.066 | 69.183
0.5 | 0.374 | 0.00451 | -0.067 | 82.895
1 | 0.433 | 0.00469 | -0.067 | 92.303
1.5 | 0.49 | 0.00493 | -0.067 | 99.504
2 | 0.548 | 0.00518 | -0.068 | 105.849
2.5 | 0.605 | 0.00559 | -0.068 | 108.391
3 | 0.662 | 0.00618 | -0.069 | 107.015
3.5 | 0.717 | 0.00636 | -0.069 | 112.828
4 | 0.771 | 0.00652 | -0.07 | 118.359
4.5 | 0.823 | 0.00673 | -0.07 | 122.309
5 | 0.871 | 0.00692 | -0.07 | 125.916
5.5 | 0.916 | 0.00711 | -0.071 | 128.903
6 | 0.957 | 0.00735 | -0.071 | 130.215
6.5 | 0.994 | 0.00766 | -0.072 | 129.776
7 | 1.026 | 0.00797 | -0.072 | 128.744
7.5 | 1.052 | 0.00824 | -0.072 | 127.721
8 | 1.072 | 0.00859 | -0.073 | 124.84
8.5 | 1.086 | 0.00817 | -0.073 | 132.957
9 | 1.093 | 0.00851 | -0.073 | 128.54
9.5 | 1.094 | 0.00903 | -0.074 | 121.203
10 | 1.08 | 0.00938 | -0.074 | 115.188
10.5 | 1.057 | 0.01236 | -0.074 | 85.468
11 | 1.024 | 0.01331 | -0.074 | 76.958
11.5 | 0.982 | 0.01447 | -0.074 | 67.897
12 | 0.915 | 0.01895 | -0.072 | 48.31
12.5 | 0.75 | 0.074 | -0.047 | 10.13
13 | 0.714 | 0.07681 | -0.048 | 9.301
13.5 | 0.669 | 0.08776 | -0.043 | 7.628
14 | 0.63 | 0.09477 | -0.041 | 6.647
14.5 | 0.591 | 0.10284 | -0.04 | 5.75

## 124. Re 14M Mach 0.10 (2)
BIGFOIL.COM POLAR EXPORT
NACA64-310
NACA64-310 |  |  |  | Cl Max: | 1.9115 | at alpha= | 18.5 | deg
XFOIL ncrit=9 |  |  |  | L/D Max: | 138.031 | at alpha= | 8.5 | deg
Re: | 14000000 |  |  | Cd Min: | 0.07711 | at alpha= | -20 | deg
Mach: | 0.1 |  |  | Cl=0 at alpha= | -2.4106 | deg
|  |  |  | @ Cl=0.1, Cd= | 0.0046124
|  |  |  | @ Cl=0.4, Cd= | 0.0046107
|  |  |  | @ Cl=0.6, Cd= | 0.005715
alpha (deg) | Cl | Cd | Cm | Cl/Cd
-20 | -1.414 | 0.07711 | -0.0345 | -18.3374
-19.5 | -1.5293 | 0.05138 | -0.0525 | -29.7645
-19 | -1.5407 | 0.04344 | -0.0572 | -35.4673
-18.5 | -1.5689 | 0.03441 | -0.0618 | -45.5943
-18 | -1.5767 | 0.02864 | -0.0633 | -55.0524
-17.5 | -1.5716 | 0.02489 | -0.0627 | -63.1418
-17 | -1.56 | 0.02237 | -0.0601 | -69.7363
-16.5 | -1.529 | 0.02038 | -0.0585 | -75.0245
-16 | -1.4907 | 0.01887 | -0.0573 | -78.9984
-15.5 | -1.4498 | 0.01741 | -0.0561 | -83.274
-15 | -1.406 | 0.01615 | -0.0551 | -87.0588
-14.5 | -1.3603 | 0.01501 | -0.0542 | -90.6262
-14 | -1.3128 | 0.01399 | -0.0534 | -93.8385
-13.5 | -1.2656 | 0.01278 | -0.0525 | -99.0297
-12.5 | -1.1429 | 0.0107 | -0.0565 | -106.8131
-12 | -1.0738 | 0.01 | -0.0598 | -107.38
-11.5 | -1.0237 | 0.00954 | -0.0588 | -107.3061
-10.5 | -0.9178 | 0.00858 | -0.0581 | -106.9697
-10 | -0.8639 | 0.00806 | -0.058 | -107.1836
-9.5 | -0.8091 | 0.00765 | -0.058 | -105.7647
-9 | -0.7534 | 0.00732 | -0.058 | -102.9235
-8.5 | -0.6973 | 0.00703 | -0.0582 | -99.1892
-7.5 | -0.5846 | 0.00643 | -0.0586 | -90.9176
-7 | -0.528 | 0.00613 | -0.0589 | -86.1338
-6.5 | -0.471 | 0.00593 | -0.0592 | -79.4266
-5.5 | -0.3565 | 0.00558 | -0.0599 | -63.8889
-4 | -0.1837 | 0.00512 | -0.0611 | -35.8789
-3.5 | -0.1259 | 0.00497 | -0.0616 | -25.332
-3 | -0.0681 | 0.00488 | -0.062 | -13.9549
-2.5 | -0.0103 | 0.00479 | -0.0625 | -2.1503
-2 | 0.0473 | 0.00474 | -0.0629 | 9.9789
-1.5 | 0.1051 | 0.0046 | -0.0634 | 22.8478
-1 | 0.163 | 0.00445 | -0.064 | 36.6292
-0.5 | 0.2209 | 0.00427 | -0.0646 | 51.733
0 | 0.279 | 0.00397 | -0.0655 | 70.2771
1 | 0.3903 | 0.00455 | -0.0662 | 85.7802
1.5 | 0.4462 | 0.0049 | -0.0664 | 91.0612
2 | 0.5025 | 0.00519 | -0.0667 | 96.8208
2.5 | 0.5587 | 0.00551 | -0.0669 | 101.3975
3 | 0.6151 | 0.00579 | -0.0671 | 106.2349
3.5 | 0.6717 | 0.00601 | -0.0674 | 111.7637
4 | 0.7285 | 0.0062 | -0.0677 | 117.5
4.5 | 0.7849 | 0.00643 | -0.0679 | 122.0684
5 | 0.8413 | 0.00665 | -0.0681 | 126.5113
5.5 | 0.8973 | 0.00691 | -0.0682 | 129.8553
6 | 0.9531 | 0.00718 | -0.0683 | 132.7437
6.5 | 1.0085 | 0.00748 | -0.0684 | 134.8262
7 | 1.0639 | 0.00777 | -0.0684 | 136.9241
7.5 | 1.1185 | 0.00815 | -0.0683 | 137.2393
8 | 1.1728 | 0.00853 | -0.0682 | 137.4912
8.5 | 1.2271 | 0.00889 | -0.0681 | 138.0315
9 | 1.2804 | 0.00934 | -0.0678 | 137.0878
9.5 | 1.3328 | 0.0099 | -0.0673 | 134.6263
10.5 | 1.4373 | 0.01088 | -0.0665 | 132.1048
11 | 1.4869 | 0.01141 | -0.0655 | 130.3155
11.5 | 1.5303 | 0.01206 | -0.0633 | 126.8905
12 | 1.5775 | 0.01298 | -0.062 | 121.5331
12.5 | 1.6235 | 0.01392 | -0.0607 | 116.6307
13 | 1.6692 | 0.0148 | -0.0593 | 112.7838
13.5 | 1.713 | 0.01573 | -0.0576 | 108.9002
14 | 1.7549 | 0.01671 | -0.0557 | 105.0209
14.5 | 1.7936 | 0.0178 | -0.0533 | 100.764
15 | 1.8284 | 0.01897 | -0.0504 | 96.3838
15.5 | 1.847 | 0.02017 | -0.0447 | 91.5716
16 | 1.8629 | 0.02171 | -0.0393 | 85.8084
16.5 | 1.8783 | 0.02362 | -0.0348 | 79.5216
17 | 1.8919 | 0.02593 | -0.0309 | 72.9618
17.5 | 1.9021 | 0.02878 | -0.0275 | 66.091
18 | 1.9087 | 0.03226 | -0.0247 | 59.1662
18.5 | 1.9115 | 0.03646 | -0.0227 | 52.4273
19 | 1.9096 | 0.04155 | -0.0215 | 45.9591
19.5 | 1.9026 | 0.0477 | -0.0214 | 39.8868
20 | 1.887 | 0.0556 | -0.0228 | 33.9388

## 125. Re 14M Mach 0.25 (1)
BIGFOIL.COM POLAR EXPORT
NACA64-310
NACA64-310 |  |  |  | Cl Max: | 1.051 | at alpha= | 8 | deg
JavaFoil+Calcfoil stall+Eppler ext transition |  |  |  | L/D Max: | 128.158 | at alpha= | 5.5 | deg
Re: | 14000000 |  |  | Cd Min: | 0.00422 | at alpha= | 0 | deg
Mach: | 0.25 |  |  | Cl=0 at alpha= | -2.6667 | deg
|  |  |  | @ Cl=0.1, Cd= | 0.0049808
|  |  |  | @ Cl=0.4, Cd= | 0.09137
|  |  |  | @ Cl=0.6, Cd= | 0.09137
alpha (deg) | Cl | Cd | Cm | Cl/Cd
-14 | -0.231 | 0.09619 | -0.027 | -2.403
-13.5 | -0.285 | 0.09141 | -0.027 | -3.123
-13 | -0.331 | 0.08587 | -0.027 | -3.858
-12.5 | -0.372 | 0.08199 | -0.027 | -4.533
-12 | -0.407 | 0.07712 | -0.027 | -5.273
-11.5 | -0.437 | 0.07114 | -0.029 | -6.138
-11 | -0.459 | 0.06808 | -0.029 | -6.739
-10.5 | -0.475 | 0.06318 | -0.03 | -7.516
-10 | -0.485 | 0.05813 | -0.032 | -8.336
-9.5 | -0.499 | 0.04453 | -0.041 | -11.205
-9 | -0.585 | 0.00873 | -0.059 | -67.027
-8.5 | -0.572 | 0.00768 | -0.06 | -74.53
-8 | -0.547 | 0.00733 | -0.06 | -74.715
-7.5 | -0.515 | 0.00702 | -0.061 | -73.307
-7 | -0.476 | 0.00674 | -0.061 | -70.555
-6.5 | -0.432 | 0.00652 | -0.062 | -66.152
-6 | -0.383 | 0.00632 | -0.062 | -60.604
-5.5 | -0.33 | 0.00615 | -0.063 | -53.737
-5 | -0.275 | 0.00597 | -0.063 | -46.018
-4.5 | -0.217 | 0.00583 | -0.064 | -37.32
-4 | -0.159 | 0.00572 | -0.064 | -27.812
-3.5 | -0.1 | 0.00559 | -0.065 | -17.886
-3 | -0.04 | 0.0055 | -0.065 | -7.285
-2.5 | 0.02 | 0.00545 | -0.066 | 3.704
-2 | 0.081 | 0.00506 | -0.066 | 15.962
-1.5 | 0.141 | 0.00481 | -0.067 | 29.396
-1 | 0.202 | 0.00469 | -0.067 | 43.137
-0.5 | 0.263 | 0.00462 | -0.068 | 56.906
0 | 0.324 | 0.00422 | -0.068 | 76.721
0.5 | 0.384 | 0.00452 | -0.068 | 85.079
1 | 0.445 | 0.00472 | -0.069 | 94.149
1.5 | 0.504 | 0.00497 | -0.069 | 101.279
2 | 0.563 | 0.00526 | -0.07 | 107.083
2.5 | 0.622 | 0.00572 | -0.07 | 108.74
3 | 0.679 | 0.00626 | -0.071 | 108.624
3.5 | 0.736 | 0.00641 | -0.071 | 114.728
4 | 0.791 | 0.00664 | -0.071 | 119.062
4.5 | 0.843 | 0.00688 | -0.072 | 122.557
5 | 0.891 | 0.00706 | -0.072 | 126.208
5.5 | 0.934 | 0.00729 | -0.073 | 128.158
6 | 0.972 | 0.00759 | -0.073 | 128.096
6.5 | 1.004 | 0.00794 | -0.074 | 126.48
7 | 1.028 | 0.00829 | -0.074 | 124.064
7.5 | 1.044 | 0.00858 | -0.074 | 121.674
8 | 1.051 | 0.00822 | -0.075 | 127.777
8.5 | 1.047 | 0.00863 | -0.075 | 121.393
9 | 1.033 | 0.00915 | -0.075 | 112.938
9.5 | 1.008 | 0.01214 | -0.076 | 83.069
10 | 0.952 | 0.01333 | -0.075 | 71.445
10.5 | 0.877 | 0.01503 | -0.075 | 58.336
11 | 0.669 | 0.06777 | -0.043 | 9.866
11.5 | 0.597 | 0.07406 | -0.041 | 8.063
12 | 0.521 | 0.08052 | -0.039 | 6.466
12.5 | 0.439 | 0.08728 | -0.038 | 5.035
13 | 0.353 | 0.09137 | -0.039 | 3.864

## 126. Re 14M Mach 0.25 (2)
BIGFOIL.COM POLAR EXPORT
NACA64-310
NACA64-310 |  |  |  | Cl Max: | 1.7031 | at alpha= | 13 | deg
XFOIL ncrit=9 |  |  |  | L/D Max: | 136.394 | at alpha= | 8 | deg
Re: | 14000000 |  |  | Cd Min: | 0.20699 | at alpha= | -18 | deg
Mach: | 0.25 |  |  | Cl=0 at alpha= | -2.4035 | deg
|  |  |  | @ Cl=0.1, Cd= | 0.004637
|  |  |  | @ Cl=0.4, Cd= | 0.004514
|  |  |  | @ Cl=0.6, Cd= | 0.0057067
alpha (deg) | Cl | Cd | Cm | Cl/Cd
-18 | -0.719 | 0.20699 | 0.0371 | -3.4736
-17.5 | -0.7038 | 0.20001 | 0.0332 | -3.5188
-17 | -0.689 | 0.19299 | 0.0293 | -3.5701
-16.5 | -0.717 | 0.17184 | 0.0206 | -4.1725
-16 | -0.709 | 0.16341 | 0.0164 | -4.3388
-15.5 | -0.7522 | 0.14175 | 0.0054 | -5.3065
-15 | -1.0679 | 0.07026 | -0.0403 | -15.1993
-14.5 | -1.1278 | 0.05054 | -0.0578 | -22.315
-14 | -1.1601 | 0.03955 | -0.0666 | -29.3325
-13.5 | -1.197 | 0.03124 | -0.0699 | -38.3163
-13 | -1.2376 | 0.02207 | -0.0671 | -56.0761
-12.5 | -1.2083 | 0.01699 | -0.0659 | -71.1183
-12 | -1.13 | 0.01322 | -0.0712 | -85.4766
-11.5 | -1.0778 | 0.01168 | -0.0693 | -92.2774
-11 | -1.024 | 0.01061 | -0.0674 | -96.5127
-10.5 | -0.967 | 0.0098 | -0.066 | -98.6735
-10 | -0.9086 | 0.00915 | -0.0649 | -99.3005
-9.5 | -0.8501 | 0.00848 | -0.0639 | -100.2476
-9 | -0.7912 | 0.00786 | -0.0632 | -100.6616
-8.5 | -0.7315 | 0.00742 | -0.0627 | -98.5849
-8 | -0.6714 | 0.00709 | -0.0624 | -94.6968
-7.5 | -0.6114 | 0.00679 | -0.0621 | -90.0442
-7 | -0.5516 | 0.00638 | -0.062 | -86.4577
-6.5 | -0.4916 | 0.00608 | -0.0619 | -80.8553
-6 | -0.4315 | 0.00587 | -0.062 | -73.5094
-5 | -0.3113 | 0.00546 | -0.0624 | -57.0147
-4.5 | -0.2513 | 0.00528 | -0.0626 | -47.5947
-3.5 | -0.1313 | 0.00501 | -0.0633 | -26.2076
-3 | -0.0713 | 0.00491 | -0.0637 | -14.5214
-2.5 | -0.0115 | 0.00481 | -0.0642 | -2.3909
-2 | 0.0481 | 0.00475 | -0.0646 | 10.1263
-1.5 | 0.1078 | 0.00462 | -0.0651 | 23.3333
-1 | 0.1675 | 0.00447 | -0.0657 | 37.472
-0.5 | 0.2274 | 0.00426 | -0.0664 | 53.3803
0 | 0.2875 | 0.00394 | -0.0673 | 72.9695
0.5 | 0.3471 | 0.00386 | -0.068 | 89.9223
1 | 0.4021 | 0.00454 | -0.0679 | 88.5683
2 | 0.5177 | 0.00525 | -0.0683 | 98.6095
2.5 | 0.5757 | 0.00559 | -0.0685 | 102.9875
3 | 0.634 | 0.00587 | -0.0686 | 108.0068
3.5 | 0.6929 | 0.0061 | -0.0688 | 113.5902
4 | 0.7518 | 0.0063 | -0.0689 | 119.3333
4.5 | 0.8107 | 0.00653 | -0.069 | 124.1501
5 | 0.8693 | 0.0068 | -0.069 | 127.8382
5.5 | 0.928 | 0.00706 | -0.0689 | 131.4448
6 | 0.9861 | 0.0074 | -0.0687 | 133.2568
6.5 | 1.0447 | 0.00769 | -0.0684 | 135.8518
7 | 1.1026 | 0.00809 | -0.068 | 136.2917
8 | 1.218 | 0.00893 | -0.0668 | 136.3942
8.5 | 1.2746 | 0.00949 | -0.0659 | 134.3098
9 | 1.3311 | 0.01008 | -0.0648 | 132.0536
9.5 | 1.3875 | 0.01068 | -0.0637 | 129.9157
10.5 | 1.4963 | 0.01227 | -0.0604 | 121.9478
11 | 1.5414 | 0.01321 | -0.0569 | 116.6843
11.5 | 1.5874 | 0.01465 | -0.0537 | 108.3549
12 | 1.6329 | 0.01617 | -0.0505 | 100.9833
12.5 | 1.6734 | 0.01797 | -0.0467 | 93.1219
13 | 1.7031 | 0.02038 | -0.0416 | 83.5672
13.5 | 1.7031 | 0.02323 | -0.0326 | 73.3147
14 | 1.6938 | 0.0271 | -0.0248 | 62.5018
14.5 | 1.671 | 0.03285 | -0.0188 | 50.8676
15 | 1.6406 | 0.04035 | -0.0157 | 40.6592
15.5 | 1.6047 | 0.0498 | -0.016 | 32.2229
16 | 1.5668 | 0.06119 | -0.0196 | 25.6055
16.5 | 1.5286 | 0.07467 | -0.0263 | 20.4714
17 | 1.4903 | 0.09038 | -0.036 | 16.4893
17.5 | 1.4522 | 0.10833 | -0.0481 | 13.4053
18 | 1.4087 | 0.12896 | -0.0619 | 10.9235

## 127. Re 14M Mach 0.50 (1)
BIGFOIL.COM POLAR EXPORT
NACA64-310
NACA64-310 |  |  |  | Cl Max: | 1.188 | at alpha= | 20 | deg
JavaFoil+Calcfoil stall+Eppler ext transition |  |  |  | L/D Max: | 123.859 | at alpha= | 5.5 | deg
Re: | 14000000 |  |  | Cd Min: | 0.00419 | at alpha= | 0 | deg
Mach: | 0.5 |  |  | Cl=0 at alpha= | -2.6691 | deg
|  |  |  | @ Cl=0.1, Cd= | 0.0053194
|  |  |  | @ Cl=0.4, Cd= | 0.0044191
|  |  |  | @ Cl=0.6, Cd= | 0.0053786
alpha (deg) | Cl | Cd | Cm | Cl/Cd
-20 | -0.936 | 0.15149 | -0.033 | -6.182
-19.5 | -0.91 | 0.14423 | -0.033 | -6.311
-19 | -0.882 | 0.13967 | -0.033 | -6.317
-18.5 | -0.854 | 0.13411 | -0.032 | -6.37
-18 | -0.828 | 0.12696 | -0.033 | -6.522
-17.5 | -0.802 | 0.12051 | -0.033 | -6.652
-17 | -0.776 | 0.11904 | -0.034 | -6.516
-16.5 | -0.748 | 0.11284 | -0.034 | -6.632
-16 | -0.722 | 0.10593 | -0.034 | -6.816
-15.5 | -0.701 | 0.09414 | -0.037 | -7.444
-15 | -0.688 | 0.0753 | -0.042 | -9.141
-14.5 | -0.638 | 0.10291 | -0.032 | -6.203
-14 | -0.612 | 0.09352 | -0.033 | -6.547
-13.5 | -0.588 | 0.08447 | -0.036 | -6.96
-13 | -0.565 | 0.07533 | -0.038 | -7.499
-12.5 | -0.597 | 0.02784 | -0.055 | -21.448
-12 | -0.595 | 0.01515 | -0.059 | -39.295
-11.5 | -0.476 | 0.07738 | -0.031 | -6.147
-11 | -0.45 | 0.06908 | -0.034 | -6.516
-10.5 | -0.426 | 0.06152 | -0.037 | -6.918
-10 | -0.457 | 0.01727 | -0.06 | -26.463
-9.5 | -0.448 | 0.01022 | -0.064 | -43.828
-9 | -0.42 | 0.00919 | -0.065 | -45.635
-8.5 | -0.314 | 0.05496 | -0.032 | -5.716
-8 | -0.288 | 0.04873 | -0.035 | -5.917
-7.5 | -0.32 | 0.00869 | -0.067 | -36.796
-7 | -0.289 | 0.00729 | -0.068 | -39.676
-6.5 | -0.308 | 0.04242 | -0.033 | -7.272
-6 | -0.39 | 0.00705 | -0.069 | -55.347
-5.5 | -0.352 | 0.00666 | -0.07 | -52.856
-5 | -0.298 | 0.0064 | -0.071 | -46.632
-4.5 | -0.239 | 0.00613 | -0.071 | -38.947
-4 | -0.176 | 0.00595 | -0.072 | -29.596
-3.5 | -0.111 | 0.00578 | -0.072 | -19.197
-3 | -0.045 | 0.00564 | -0.073 | -7.913
-2.5 | 0.023 | 0.00554 | -0.073 | 4.071
-2 | 0.09 | 0.00544 | -0.074 | 16.569
-1.5 | 0.158 | 0.00462 | -0.074 | 34.213
-1 | 0.226 | 0.00445 | -0.075 | 50.865
-0.5 | 0.294 | 0.00436 | -0.075 | 67.367
0 | 0.362 | 0.00419 | -0.076 | 86.334
0.5 | 0.43 | 0.0046 | -0.076 | 93.338
1 | 0.497 | 0.00481 | -0.077 | 103.419
1.5 | 0.563 | 0.00516 | -0.077 | 109.098
2 | 0.629 | 0.00555 | -0.078 | 113.29
2.5 | 0.693 | 0.00636 | -0.078 | 108.927
3 | 0.756 | 0.00666 | -0.079 | 113.49
3.5 | 0.816 | 0.00691 | -0.079 | 118.026
4 | 0.872 | 0.00722 | -0.08 | 120.809
4.5 | 0.92 | 0.00755 | -0.08 | 121.88
5 | 0.952 | 0.00795 | -0.081 | 119.838
5.5 | 0.957 | 0.00773 | -0.081 | 123.859
6 | 0.892 | 0.00842 | -0.082 | 106.035
6.5 | 0.605 | 0.00893 | -0.082 | 67.785
7 | 0.638 | 0.00895 | -0.083 | 71.212
7.5 | 0.67 | 0.01194 | -0.083 | 56.058
8 | 0.654 | 0.01955 | -0.077 | 33.443
8.5 | 0.599 | 0.05226 | -0.049 | 11.469
9 | 0.764 | 0.01355 | -0.084 | 56.354
9.5 | 0.79 | 0.015 | -0.084 | 52.677
10 | 0.678 | 0.06229 | -0.05 | 10.889
10.5 | 0.699 | 0.07184 | -0.045 | 9.724
11 | 0.878 | 0.01701 | -0.084 | 51.614
11.5 | 0.891 | 0.02072 | -0.083 | 43.012
12 | 0.793 | 0.07053 | -0.058 | 11.246
12.5 | 0.806 | 0.08438 | -0.05 | 9.556
13 | 0.983 | 0.02198 | -0.084 | 44.737
13.5 | 0.976 | 0.03275 | -0.08 | 29.791
14 | 0.898 | 0.08451 | -0.059 | 10.63
14.5 | 0.926 | 0.08885 | -0.06 | 10.416
15 | 0.933 | 0.11148 | -0.051 | 8.368
15.5 | 0.96 | 0.11064 | -0.053 | 8.676
16 | 0.988 | 0.11404 | -0.055 | 8.665
16.5 | 1.018 | 0.11712 | -0.057 | 8.691
17 | 1.043 | 0.12387 | -0.057 | 8.418
17.5 | 1.06 | 0.14421 | -0.054 | 7.352
18 | 1.087 | 0.14874 | -0.055 | 7.309
18.5 | 1.114 | 0.15283 | -0.056 | 7.286
19 | 1.141 | 0.15573 | -0.058 | 7.327
19.5 | 1.165 | 0.16696 | -0.057 | 6.978
20 | 1.188 | 0.17989 | -0.057 | 6.602

## 128. Re 14M Mach 0.50 (2)
BIGFOIL.COM POLAR EXPORT
NACA64-310
NACA64-310 |  |  |  | Cl Max: | 1.2172 | at alpha= | 7.5 | deg
XFOIL ncrit=9 |  |  |  | L/D Max: | 134.811 | at alpha= | 5.5 | deg
Re: | 14000000 |  |  | Cd Min: | 0.14502 | at alpha= | 12.5 | deg
Mach: | 0.5 |  |  | Cl=0 at alpha= | -99 | deg
|  |  |  | @ Cl=0.1, Cd= | 0.00384
|  |  |  | @ Cl=0.4, Cd= | 0.0038888
|  |  |  | @ Cl=0.6, Cd= | 0.0055816
alpha (deg) | Cl | Cd | Cm | Cl/Cd
0 | 0.325 | 0.00384 | -0.075 | 84.6354
0.5 | 0.3929 | 0.00381 | -0.0757 | 103.1234
1 | 0.4551 | 0.0045 | -0.0754 | 101.1333
1.5 | 0.5193 | 0.00505 | -0.0753 | 102.8317
2 | 0.5851 | 0.00548 | -0.0752 | 106.7701
2.5 | 0.6511 | 0.00593 | -0.0749 | 109.7976
3 | 0.7189 | 0.00622 | -0.0747 | 115.5788
3.5 | 0.7878 | 0.00646 | -0.0743 | 121.9505
4 | 0.857 | 0.00675 | -0.0737 | 126.963
4.5 | 0.9266 | 0.0071 | -0.0727 | 130.507
5 | 0.997 | 0.00746 | -0.0714 | 133.6461
5.5 | 1.0677 | 0.00792 | -0.0695 | 134.8106
6 | 1.1389 | 0.00851 | -0.067 | 133.8308
6.5 | 1.1991 | 0.01022 | -0.0619 | 117.3288
7 | 1.2171 | 0.01663 | -0.0525 | 73.187
7.5 | 1.2172 | 0.02524 | -0.0437 | 48.225
8 | 1.1967 | 0.03272 | -0.0345 | 36.574
8.5 | 1.1571 | 0.03877 | -0.0255 | 29.8452
9 | 1.1182 | 0.04709 | -0.0233 | 23.746
9.5 | 1.0811 | 0.05764 | -0.0268 | 18.7561
10 | 1.0483 | 0.07042 | -0.0349 | 14.8864
10.5 | 1.0197 | 0.08443 | -0.0442 | 12.0775
11 | 1.0075 | 0.10168 | -0.0565 | 9.9085
11.5 | 0.9954 | 0.11665 | -0.0662 | 8.5332
12 | 0.9869 | 0.131 | -0.0754 | 7.5336
12.5 | 0.9821 | 0.14502 | -0.0842 | 6.7722

## 129. Re 16M Mach 0.00 (1)
BIGFOIL.COM POLAR EXPORT
NACA64-310
NACA64-310 |  |  |  | Cl Max: | 1.104 | at alpha= | 9.5 | deg
JavaFoil+Calcfoil stall+Eppler ext transition |  |  |  | L/D Max: | 137.547 | at alpha= | 8.5 | deg
Re: | 16000000 |  |  | Cd Min: | 0.00459 | at alpha= | 0.5 | deg
Mach: | 0 |  |  | Cl=0 at alpha= | -2.6695 | deg
|  |  |  | @ Cl=0.1, Cd= | 0.0049517
|  |  |  | @ Cl=0.4, Cd= | 0.0046707
|  |  |  | @ Cl=0.6, Cd= | 0.0055711
alpha (deg) | Cl | Cd | Cm | Cl/Cd
-15.5 | -0.473 | 0.10866 | -0.025 | -4.357
-15 | -0.493 | 0.10233 | -0.026 | -4.822
-14.5 | -0.513 | 0.09748 | -0.026 | -5.259
-14 | -0.53 | 0.09384 | -0.026 | -5.649
-13.5 | -0.542 | 0.08799 | -0.026 | -6.162
-13 | -0.552 | 0.0808 | -0.028 | -6.832
-12.5 | -0.557 | 0.07795 | -0.028 | -7.148
-12 | -0.561 | 0.07281 | -0.029 | -7.702
-11.5 | -0.572 | 0.05854 | -0.036 | -9.772
-11 | -0.564 | 0.05868 | -0.035 | -9.609
-10.5 | -0.669 | 0.0094 | -0.055 | -71.147
-10 | -0.66 | 0.00875 | -0.056 | -75.425
-9.5 | -0.643 | 0.00788 | -0.057 | -81.523
-9 | -0.618 | 0.00752 | -0.057 | -82.156
-8.5 | -0.588 | 0.00714 | -0.058 | -82.343
-8 | -0.553 | 0.00689 | -0.058 | -80.318
-7.5 | -0.514 | 0.00669 | -0.059 | -76.844
-7 | -0.471 | 0.00648 | -0.059 | -72.595
-6.5 | -0.424 | 0.00626 | -0.06 | -67.684
-6 | -0.374 | 0.00616 | -0.06 | -60.769
-5.5 | -0.322 | 0.00602 | -0.061 | -53.495
-5 | -0.267 | 0.00583 | -0.061 | -45.834
-4.5 | -0.211 | 0.00569 | -0.062 | -37.15
-4 | -0.154 | 0.00557 | -0.062 | -27.697
-3.5 | -0.097 | 0.00551 | -0.063 | -17.585
-3 | -0.039 | 0.00539 | -0.063 | -7.205
-2.5 | 0.02 | 0.00533 | -0.064 | 3.669
-2 | 0.078 | 0.00503 | -0.064 | 15.554
-1.5 | 0.137 | 0.00482 | -0.064 | 28.42
-1 | 0.196 | 0.00473 | -0.065 | 41.451
-0.5 | 0.255 | 0.00474 | -0.065 | 53.663
0 | 0.314 | 0.00494 | -0.066 | 63.434
0.5 | 0.372 | 0.00459 | -0.066 | 81.068
1 | 0.431 | 0.00476 | -0.067 | 90.419
1.5 | 0.488 | 0.00498 | -0.067 | 98.025
2 | 0.546 | 0.00523 | -0.068 | 104.387
2.5 | 0.603 | 0.00559 | -0.068 | 107.828
3 | 0.659 | 0.00606 | -0.068 | 108.756
3.5 | 0.714 | 0.00622 | -0.069 | 114.718
4 | 0.768 | 0.0064 | -0.069 | 119.882
4.5 | 0.819 | 0.0066 | -0.07 | 124.121
5 | 0.868 | 0.00675 | -0.07 | 128.48
5.5 | 0.913 | 0.00698 | -0.07 | 130.767
6 | 0.954 | 0.0072 | -0.071 | 132.545
6.5 | 0.992 | 0.00749 | -0.071 | 132.493
7 | 1.024 | 0.00775 | -0.072 | 132.181
7.5 | 1.052 | 0.00806 | -0.072 | 130.442
8 | 1.074 | 0.00832 | -0.072 | 129.031
8.5 | 1.09 | 0.00792 | -0.073 | 137.547
9 | 1.1 | 0.00828 | -0.073 | 132.878
9.5 | 1.104 | 0.00873 | -0.073 | 126.468
10 | 1.094 | 0.00904 | -0.074 | 121.066
10.5 | 1.076 | 0.01186 | -0.074 | 90.724
11 | 1.051 | 0.01266 | -0.074 | 82.985
11.5 | 1.018 | 0.01349 | -0.074 | 75.46
12 | 0.973 | 0.01514 | -0.074 | 64.27
12.5 | 0.883 | 0.02665 | -0.069 | 33.152
13 | 0.75 | 0.07796 | -0.047 | 9.623
13.5 | 0.715 | 0.0831 | -0.046 | 8.609
14 | 0.678 | 0.09141 | -0.043 | 7.415
14.5 | 0.642 | 0.09915 | -0.041 | 6.472

## 130. Re 16M Mach 0.00 (2)
BIGFOIL.COM POLAR EXPORT
NACA64-310
NACA64-310 |  |  |  | Cl Max: | 1.9614 | at alpha= | 19.5 | deg
XFOIL ncrit=9 |  |  |  | L/D Max: | 141.555 | at alpha= | 8.5 | deg
Re: | 16000000 |  |  | Cd Min: | 0.04291 | at alpha= | 20 | deg
Mach: | 0 |  |  | Cl=0 at alpha= | -2.4119 | deg
|  |  |  | @ Cl=0.1, Cd= | 0.0045706
|  |  |  | @ Cl=0.4, Cd= | 0.0046721
|  |  |  | @ Cl=0.6, Cd= | 0.0056475
alpha (deg) | Cl | Cd | Cm | Cl/Cd
-20 | -1.6391 | 0.03936 | -0.0559 | -41.6438
-19.5 | -1.6559 | 0.03223 | -0.0587 | -51.3776
-19 | -1.6496 | 0.02811 | -0.0595 | -58.6837
-18.5 | -1.6425 | 0.02461 | -0.0591 | -66.7412
-18 | -1.6314 | 0.02218 | -0.0571 | -73.5528
-17.5 | -1.6037 | 0.02047 | -0.0554 | -78.3439
-17 | -1.568 | 0.019 | -0.0543 | -82.5263
-16.5 | -1.529 | 0.01766 | -0.0534 | -86.5798
-16 | -1.4867 | 0.01655 | -0.0526 | -89.8308
-15.5 | -1.4429 | 0.01547 | -0.0519 | -93.2708
-15 | -1.3974 | 0.01449 | -0.0514 | -96.4389
-14.5 | -1.3506 | 0.01359 | -0.0508 | -99.3819
-14 | -1.3034 | 0.01261 | -0.0503 | -103.3624
-13.5 | -1.2483 | 0.01158 | -0.0515 | -107.7979
-13 | -1.1914 | 0.0107 | -0.0529 | -111.3458
-12.5 | -1.1169 | 0.00995 | -0.058 | -112.2513
-12 | -1.0677 | 0.00953 | -0.0572 | -112.0357
-11.5 | -1.0165 | 0.0091 | -0.0569 | -111.7033
-10.5 | -0.9108 | 0.00821 | -0.0567 | -110.9379
-10 | -0.8572 | 0.00774 | -0.0568 | -110.7494
-9.5 | -0.8028 | 0.00738 | -0.0569 | -108.7805
-9 | -0.7477 | 0.00708 | -0.0571 | -105.6073
-8.5 | -0.6921 | 0.0068 | -0.0574 | -101.7794
-8 | -0.6363 | 0.00656 | -0.0577 | -96.997
-7.5 | -0.5803 | 0.00627 | -0.058 | -92.5518
-7 | -0.5242 | 0.00598 | -0.0583 | -87.6589
-6.5 | -0.4676 | 0.00578 | -0.0587 | -80.8997
-6 | -0.4109 | 0.00562 | -0.0591 | -73.1139
-5 | -0.2969 | 0.00526 | -0.06 | -56.4449
-4.5 | -0.2396 | 0.00513 | -0.0604 | -46.7057
-4 | -0.1822 | 0.00502 | -0.0609 | -36.2948
-3.5 | -0.1248 | 0.00488 | -0.0613 | -25.5738
-3 | -0.0675 | 0.00481 | -0.0618 | -14.0333
-2.5 | -0.0101 | 0.00474 | -0.0622 | -2.1308
-2 | 0.0472 | 0.00469 | -0.0627 | 10.064
-1.5 | 0.1047 | 0.00456 | -0.0632 | 22.9605
-1 | 0.1622 | 0.00445 | -0.0637 | 36.4494
-0.5 | 0.2197 | 0.0043 | -0.0643 | 51.093
0 | 0.2771 | 0.00412 | -0.0651 | 67.2573
0.5 | 0.3344 | 0.00399 | -0.0658 | 83.8095
1 | 0.388 | 0.00461 | -0.0659 | 84.1649
1.5 | 0.444 | 0.0049 | -0.0662 | 90.6122
2 | 0.5001 | 0.00518 | -0.0664 | 96.5444
2.5 | 0.5561 | 0.00546 | -0.0667 | 101.8498
3 | 0.6123 | 0.0057 | -0.067 | 107.4211
3.5 | 0.6688 | 0.0059 | -0.0673 | 113.3559
4 | 0.7252 | 0.00607 | -0.0676 | 119.4728
4.5 | 0.7813 | 0.00629 | -0.0678 | 124.213
5 | 0.8373 | 0.00651 | -0.0681 | 128.6175
5.5 | 0.893 | 0.00674 | -0.0683 | 132.4926
6 | 0.9483 | 0.00702 | -0.0684 | 135.0855
6.5 | 1.0034 | 0.0073 | -0.0686 | 137.4521
7 | 1.0583 | 0.00757 | -0.0687 | 139.8018
8 | 1.1664 | 0.00828 | -0.0686 | 140.8696
8.5 | 1.2202 | 0.00862 | -0.0686 | 141.5545
9 | 1.2732 | 0.00904 | -0.0685 | 140.8407
9.5 | 1.3251 | 0.00955 | -0.0682 | 138.7539
10 | 1.3772 | 0.01001 | -0.0679 | 137.5824
10.5 | 1.4288 | 0.01047 | -0.0677 | 136.4661
11 | 1.4797 | 0.01097 | -0.0673 | 134.8861
11.5 | 1.5225 | 0.01144 | -0.0652 | 133.0857
12 | 1.5699 | 0.01225 | -0.0643 | 128.1551
13 | 1.6623 | 0.01387 | -0.0622 | 119.8486
13.5 | 1.7071 | 0.01467 | -0.061 | 116.3667
14 | 1.7502 | 0.01552 | -0.0596 | 112.7706
14.5 | 1.7912 | 0.01644 | -0.0578 | 108.9538
15 | 1.8295 | 0.01742 | -0.0558 | 105.023
15.5 | 1.8642 | 0.01848 | -0.0532 | 100.8766
16 | 1.8842 | 0.01958 | -0.048 | 96.2308
16.5 | 1.9003 | 0.02094 | -0.0428 | 90.7498
17 | 1.9163 | 0.02263 | -0.0384 | 84.6796
17.5 | 1.9305 | 0.0247 | -0.0346 | 78.1579
18 | 1.9429 | 0.02715 | -0.0313 | 71.5617
18.5 | 1.952 | 0.03014 | -0.0284 | 64.7644
19 | 1.9588 | 0.03363 | -0.0262 | 58.2456
19.5 | 1.9614 | 0.03784 | -0.0247 | 51.834
20 | 1.9596 | 0.04291 | -0.0239 | 45.6677

## 131. Re 16M Mach 0.10 (1)
BIGFOIL.COM POLAR EXPORT
NACA64-310
NACA64-310 |  |  |  | Cl Max: | 1.094 | at alpha= | 9.5 | deg
JavaFoil+Calcfoil stall+Eppler ext transition |  |  |  | L/D Max: | 135.944 | at alpha= | 8.5 | deg
Re: | 16000000 |  |  | Cd Min: | 0.00457 | at alpha= | 0.5 | deg
Mach: | 0.1 |  |  | Cl=0 at alpha= | -2.6695 | deg
|  |  |  | @ Cl=0.1, Cd= | 0.0050976
|  |  |  | @ Cl=0.4, Cd= | 0.0046581
|  |  |  | @ Cl=0.6, Cd= | 0.10175
alpha (deg) | Cl | Cd | Cm | Cl/Cd
-15.5 | -0.436 | 0.10749 | -0.026 | -4.052
-15 | -0.459 | 0.10301 | -0.026 | -4.452
-14.5 | -0.481 | 0.09743 | -0.026 | -4.936
-14 | -0.502 | 0.09397 | -0.026 | -5.341
-13.5 | -0.517 | 0.08821 | -0.026 | -5.864
-13 | -0.53 | 0.0822 | -0.028 | -6.445
-12.5 | -0.538 | 0.07905 | -0.027 | -6.806
-12 | -0.545 | 0.07394 | -0.028 | -7.368
-11.5 | -0.553 | 0.06403 | -0.033 | -8.637
-11 | -0.55 | 0.06173 | -0.033 | -8.916
-10.5 | -0.652 | 0.01026 | -0.054 | -63.595
-10 | -0.649 | 0.00908 | -0.056 | -71.462
-9.5 | -0.638 | 0.00802 | -0.057 | -79.616
-9 | -0.615 | 0.0076 | -0.057 | -80.914
-8.5 | -0.587 | 0.00722 | -0.058 | -81.281
-8 | -0.553 | 0.00694 | -0.058 | -79.728
-7.5 | -0.514 | 0.00673 | -0.059 | -76.389
-7 | -0.472 | 0.00647 | -0.059 | -72.928
-6.5 | -0.425 | 0.00631 | -0.06 | -67.368
-6 | -0.376 | 0.00614 | -0.06 | -61.183
-5.5 | -0.323 | 0.006 | -0.061 | -53.864
-5 | -0.268 | 0.00581 | -0.061 | -46.206
-4.5 | -0.212 | 0.00573 | -0.062 | -36.998
-4 | -0.155 | 0.00561 | -0.062 | -27.632
-3.5 | -0.097 | 0.00547 | -0.063 | -17.788
-3 | -0.039 | 0.00541 | -0.063 | -7.212
-2.5 | 0.02 | 0.00531 | -0.064 | 3.702
-2 | 0.079 | 0.00524 | -0.064 | 15.01
-1.5 | 0.138 | 0.00484 | -0.065 | 28.461
-1 | 0.197 | 0.00474 | -0.065 | 41.506
-0.5 | 0.256 | 0.00473 | -0.066 | 54.142
0 | 0.315 | 0.00495 | -0.066 | 63.749
0.5 | 0.374 | 0.00457 | -0.067 | 81.829
1 | 0.433 | 0.00477 | -0.067 | 90.833
1.5 | 0.49 | 0.00498 | -0.067 | 98.453
2 | 0.548 | 0.00522 | -0.068 | 105.083
2.5 | 0.605 | 0.00558 | -0.068 | 108.506
3 | 0.662 | 0.00604 | -0.069 | 109.531
3.5 | 0.717 | 0.00621 | -0.069 | 115.429
4 | 0.771 | 0.0064 | -0.07 | 120.549
4.5 | 0.823 | 0.0066 | -0.07 | 124.727
5 | 0.871 | 0.00679 | -0.07 | 128.392
5.5 | 0.916 | 0.00698 | -0.071 | 131.224
6 | 0.957 | 0.00724 | -0.071 | 132.242
6.5 | 0.994 | 0.00753 | -0.072 | 132.027
7 | 1.026 | 0.00782 | -0.072 | 131.143
7.5 | 1.052 | 0.00808 | -0.072 | 130.125
8 | 1.072 | 0.00842 | -0.073 | 127.306
8.5 | 1.086 | 0.00799 | -0.073 | 135.944
9 | 1.093 | 0.00837 | -0.073 | 130.664
9.5 | 1.094 | 0.00882 | -0.074 | 124.133
10 | 1.08 | 0.00915 | -0.074 | 118.062
10.5 | 1.057 | 0.01222 | -0.074 | 86.466
11 | 1.026 | 0.01297 | -0.074 | 79.1
11.5 | 0.986 | 0.01396 | -0.074 | 70.61
12 | 0.927 | 0.01677 | -0.073 | 55.318
12.5 | 0.752 | 0.07213 | -0.048 | 10.428
13 | 0.715 | 0.07647 | -0.048 | 9.346
13.5 | 0.671 | 0.08625 | -0.044 | 7.777
14 | 0.632 | 0.09257 | -0.043 | 6.822
14.5 | 0.592 | 0.10175 | -0.04 | 5.814

## 132. Re 16M Mach 0.10 (2)
BIGFOIL.COM POLAR EXPORT
NACA64-310
NACA64-310 |  |  |  | Cl Max: | 1.9327 | at alpha= | 18.5 | deg
XFOIL ncrit=9 |  |  |  | L/D Max: | 141.253 | at alpha= | 8.5 | deg
Re: | 16000000 |  |  | Cd Min: | 0.07073 | at alpha= | -20 | deg
Mach: | 0.1 |  |  | Cl=0 at alpha= | -2.4106 | deg
|  |  |  | @ Cl=0.1, Cd= | 0.0045807
|  |  |  | @ Cl=0.4, Cd= | 0.0046527
|  |  |  | @ Cl=0.6, Cd= | 0.0056502
alpha (deg) | Cl | Cd | Cm | Cl/Cd
-20 | -1.4512 | 0.07073 | -0.0389 | -20.5175
-19.5 | -1.5652 | 0.04675 | -0.0554 | -33.4802
-19 | -1.5561 | 0.04167 | -0.0581 | -37.3434
-18.5 | -1.5841 | 0.03292 | -0.0622 | -48.1197
-18 | -1.5945 | 0.02715 | -0.0632 | -58.7293
-17.5 | -1.5914 | 0.0236 | -0.0618 | -67.4322
-17 | -1.5731 | 0.02132 | -0.0593 | -73.7852
-16.5 | -1.5388 | 0.01953 | -0.0578 | -78.7916
-16 | -1.4994 | 0.01803 | -0.0566 | -83.1614
-15.5 | -1.4569 | 0.01668 | -0.0555 | -87.3441
-15 | -1.4119 | 0.01548 | -0.0546 | -91.208
-14.5 | -1.3652 | 0.01441 | -0.0538 | -94.7398
-13.5 | -1.2618 | 0.01246 | -0.0536 | -101.2681
-13 | -1.2052 | 0.01135 | -0.0546 | -106.185
-12.5 | -1.129 | 0.01029 | -0.0598 | -109.7182
-12 | -1.0786 | 0.00978 | -0.059 | -110.2863
-11.5 | -1.0268 | 0.00931 | -0.0584 | -110.29
-11 | -0.9734 | 0.00886 | -0.0581 | -109.8646
-10.5 | -0.9192 | 0.00843 | -0.058 | -109.0391
-10 | -0.865 | 0.00792 | -0.0579 | -109.2172
-9.5 | -0.8101 | 0.00748 | -0.0579 | -108.3021
-9 | -0.7543 | 0.00715 | -0.058 | -105.4965
-8.5 | -0.6981 | 0.00686 | -0.0581 | -101.7638
-7.5 | -0.585 | 0.00633 | -0.0586 | -92.4171
-7 | -0.5283 | 0.00601 | -0.0589 | -87.9035
-6.5 | -0.4713 | 0.00581 | -0.0592 | -81.1188
-6 | -0.414 | 0.00564 | -0.0596 | -73.4043
-5 | -0.2991 | 0.00528 | -0.0603 | -56.6477
-4.5 | -0.2414 | 0.00514 | -0.0608 | -46.965
-3.5 | -0.1258 | 0.00488 | -0.0617 | -25.7787
-3 | -0.068 | 0.00481 | -0.0621 | -14.1372
-2.5 | -0.0103 | 0.00474 | -0.0625 | -2.173
-2 | 0.0473 | 0.00469 | -0.063 | 10.0853
-1 | 0.163 | 0.00445 | -0.064 | 36.6292
-0.5 | 0.2209 | 0.0043 | -0.0646 | 51.3721
0 | 0.2786 | 0.00412 | -0.0654 | 67.6214
0.5 | 0.3363 | 0.00398 | -0.0662 | 84.4975
1 | 0.3901 | 0.0046 | -0.0662 | 84.8043
1.5 | 0.4464 | 0.0049 | -0.0665 | 91.102
2 | 0.5028 | 0.00519 | -0.0667 | 96.8786
2.5 | 0.5592 | 0.00547 | -0.067 | 102.2303
3 | 0.6158 | 0.00572 | -0.0673 | 107.6573
3.5 | 0.6726 | 0.00591 | -0.0675 | 113.8071
4 | 0.7295 | 0.00609 | -0.0678 | 119.7865
4.5 | 0.786 | 0.00631 | -0.0681 | 124.5642
5 | 0.8423 | 0.00654 | -0.0683 | 128.792
5.5 | 0.8985 | 0.00677 | -0.0684 | 132.7179
6 | 0.9542 | 0.00706 | -0.0685 | 135.1558
6.5 | 1.0099 | 0.00733 | -0.0686 | 137.7763
7 | 1.0653 | 0.00762 | -0.0686 | 139.8031
7.5 | 1.1199 | 0.008 | -0.0685 | 139.9875
8 | 1.1745 | 0.00834 | -0.0685 | 140.8273
8.5 | 1.2289 | 0.0087 | -0.0683 | 141.2529
9 | 1.2821 | 0.00918 | -0.068 | 139.6623
10 | 1.3877 | 0.01014 | -0.0673 | 136.854
10.5 | 1.4399 | 0.01064 | -0.0669 | 135.3289
11 | 1.491 | 0.01121 | -0.0662 | 133.0062
11.5 | 1.5335 | 0.01182 | -0.0638 | 129.7377
12 | 1.581 | 0.01272 | -0.0626 | 124.2925
12.5 | 1.6288 | 0.01349 | -0.0615 | 120.7413
13 | 1.6751 | 0.01432 | -0.0602 | 116.9763
13.5 | 1.7198 | 0.01521 | -0.0586 | 113.0703
14 | 1.7627 | 0.01614 | -0.0568 | 109.2131
14.5 | 1.8027 | 0.01717 | -0.0546 | 104.9913
15 | 1.8393 | 0.01829 | -0.0519 | 100.5631
15.5 | 1.8648 | 0.01945 | -0.0473 | 95.8766
16 | 1.8801 | 0.02082 | -0.0415 | 90.3026
16.5 | 1.8958 | 0.02256 | -0.0367 | 84.0337
17 | 1.9099 | 0.02471 | -0.0325 | 77.2926
17.5 | 1.921 | 0.02736 | -0.0288 | 70.212
18 | 1.9289 | 0.03058 | -0.0257 | 63.0772
18.5 | 1.9327 | 0.03451 | -0.0233 | 56.0041
19 | 1.9295 | 0.03952 | -0.0217 | 48.8234
19.5 | 1.9242 | 0.04528 | -0.0212 | 42.4956
20 | 1.9048 | 0.05337 | -0.0222 | 35.6905

## 133. Re 16M Mach 0.25 (1)
BIGFOIL.COM POLAR EXPORT
NACA64-310
NACA64-310 |  |  |  | Cl Max: | 1.051 | at alpha= | 8 | deg
JavaFoil+Calcfoil stall+Eppler ext transition |  |  |  | L/D Max: | 130.467 | at alpha= | 6 | deg
Re: | 16000000 |  |  | Cd Min: | 0.00462 | at alpha= | 0.5 | deg
Mach: | 0.25 |  |  | Cl=0 at alpha= | -2.6667 | deg
|  |  |  | @ Cl=0.1, Cd= | 0.005127
|  |  |  | @ Cl=0.4, Cd= | 0.09041
|  |  |  | @ Cl=0.6, Cd= | 0.09041
alpha (deg) | Cl | Cd | Cm | Cl/Cd
-14 | -0.231 | 0.09439 | -0.027 | -2.451
-13.5 | -0.285 | 0.09097 | -0.027 | -3.138
-13 | -0.331 | 0.0848 | -0.028 | -3.908
-12.5 | -0.372 | 0.08142 | -0.027 | -4.565
-12 | -0.407 | 0.07733 | -0.028 | -5.26
-11.5 | -0.437 | 0.0704 | -0.029 | -6.206
-11 | -0.459 | 0.06755 | -0.029 | -6.797
-10.5 | -0.475 | 0.06265 | -0.03 | -7.586
-10 | -0.485 | 0.05728 | -0.033 | -8.471
-9.5 | -0.576 | 0.01105 | -0.056 | -52.124
-9 | -0.587 | 0.00853 | -0.059 | -68.777
-8.5 | -0.572 | 0.00759 | -0.06 | -75.389
-8 | -0.547 | 0.00728 | -0.06 | -75.224
-7.5 | -0.515 | 0.00693 | -0.061 | -74.327
-7 | -0.476 | 0.00667 | -0.061 | -71.357
-6.5 | -0.432 | 0.00643 | -0.062 | -67.106
-6 | -0.383 | 0.00622 | -0.062 | -61.571
-5.5 | -0.33 | 0.00605 | -0.063 | -54.598
-5 | -0.275 | 0.00594 | -0.063 | -46.222
-4.5 | -0.217 | 0.0058 | -0.064 | -37.516
-4 | -0.159 | 0.00566 | -0.064 | -28.096
-3.5 | -0.1 | 0.00553 | -0.065 | -18.058
-3 | -0.04 | 0.00544 | -0.065 | -7.372
-2.5 | 0.02 | 0.00534 | -0.066 | 3.783
-2 | 0.081 | 0.00526 | -0.066 | 15.343
-1.5 | 0.141 | 0.00484 | -0.067 | 29.239
-1 | 0.202 | 0.00474 | -0.067 | 42.726
-0.5 | 0.263 | 0.00475 | -0.068 | 55.315
0 | 0.324 | 0.00495 | -0.068 | 65.445
0.5 | 0.384 | 0.00462 | -0.068 | 83.194
1 | 0.445 | 0.00478 | -0.069 | 92.995
1.5 | 0.504 | 0.00501 | -0.069 | 100.52
2 | 0.563 | 0.00529 | -0.07 | 106.514
2.5 | 0.622 | 0.00567 | -0.07 | 109.609
3 | 0.679 | 0.00613 | -0.071 | 110.766
3.5 | 0.736 | 0.00633 | -0.071 | 116.329
4 | 0.791 | 0.00653 | -0.071 | 121.18
4.5 | 0.843 | 0.00675 | -0.072 | 124.944
5 | 0.891 | 0.00693 | -0.072 | 128.443
5.5 | 0.934 | 0.00717 | -0.073 | 130.209
6 | 0.972 | 0.00745 | -0.073 | 130.467
6.5 | 1.004 | 0.0078 | -0.074 | 128.747
7 | 1.028 | 0.00814 | -0.074 | 126.331
7.5 | 1.044 | 0.00842 | -0.074 | 123.941
8 | 1.051 | 0.00808 | -0.075 | 130.032
8.5 | 1.047 | 0.00843 | -0.075 | 124.23
9 | 1.033 | 0.00894 | -0.075 | 115.537
9.5 | 1.008 | 0.01187 | -0.076 | 84.99
10 | 0.955 | 0.01292 | -0.076 | 73.905
10.5 | 0.884 | 0.01412 | -0.075 | 62.586
11 | 0.67 | 0.06629 | -0.045 | 10.112
11.5 | 0.598 | 0.07307 | -0.042 | 8.181
12 | 0.521 | 0.07976 | -0.04 | 6.534
12.5 | 0.44 | 0.08596 | -0.038 | 5.113
13 | 0.353 | 0.09041 | -0.04 | 3.909

## 134. Re 16M Mach 0.25 (2)
BIGFOIL.COM POLAR EXPORT
NACA64-310
NACA64-310 |  |  |  | Cl Max: | 1.7276 | at alpha= | 13.5 | deg
XFOIL ncrit=9 |  |  |  | L/D Max: | 139.688 | at alpha= | 7.5 | deg
Re: | 16000000 |  |  | Cd Min: | 0.21419 | at alpha= | -18.5 | deg
Mach: | 0.25 |  |  | Cl=0 at alpha= | -2.4035 | deg
|  |  |  | @ Cl=0.1, Cd= | 0.0046032
|  |  |  | @ Cl=0.4, Cd= | 0.0046393
|  |  |  | @ Cl=0.6, Cd= | 0.0056352
alpha (deg) | Cl | Cd | Cm | Cl/Cd
-18.5 | -0.7359 | 0.21419 | 0.0416 | -3.4357
-18 | -0.7219 | 0.20645 | 0.0373 | -3.4967
-17.5 | -0.7066 | 0.19953 | 0.0334 | -3.5413
-17 | -0.7067 | 0.18658 | 0.0274 | -3.7877
-15.5 | -0.7577 | 0.14083 | 0.0052 | -5.3802
-15 | -1.1237 | 0.05991 | -0.0498 | -18.7565
-14.5 | -1.1753 | 0.0445 | -0.0632 | -26.4112
-14 | -1.2134 | 0.03436 | -0.07 | -35.3143
-13.5 | -1.2518 | 0.02703 | -0.0692 | -46.3115
-13 | -1.2517 | 0.01937 | -0.0683 | -64.6205
-12.5 | -1.1997 | 0.01527 | -0.0694 | -78.5658
-12 | -1.1311 | 0.01289 | -0.0714 | -87.7502
-11.5 | -1.0822 | 0.01138 | -0.0688 | -95.0967
-11 | -1.0273 | 0.01028 | -0.067 | -99.9319
-10.5 | -0.9696 | 0.00948 | -0.0657 | -102.2785
-10 | -0.9107 | 0.00887 | -0.0647 | -102.6719
-9.5 | -0.8514 | 0.00831 | -0.0638 | -102.4549
-9 | -0.7923 | 0.00768 | -0.0631 | -103.1641
-8.5 | -0.7325 | 0.00723 | -0.0626 | -101.314
-7 | -0.552 | 0.00627 | -0.062 | -88.0383
-6.5 | -0.4919 | 0.00596 | -0.062 | -82.5336
-6 | -0.4318 | 0.00575 | -0.062 | -75.0957
-5.5 | -0.3716 | 0.00557 | -0.0622 | -66.7145
-5 | -0.3115 | 0.00538 | -0.0624 | -57.8996
-4.5 | -0.2514 | 0.00519 | -0.0627 | -48.4393
-3.5 | -0.1312 | 0.00493 | -0.0634 | -26.6126
-3 | -0.0713 | 0.00484 | -0.0638 | -14.7314
-2.5 | -0.0115 | 0.00474 | -0.0642 | -2.4262
-2 | 0.0481 | 0.00469 | -0.0646 | 10.2559
-1.5 | 0.1079 | 0.00459 | -0.0651 | 23.5076
-1 | 0.1676 | 0.00446 | -0.0657 | 37.5785
-0.5 | 0.2274 | 0.00429 | -0.0663 | 53.007
0 | 0.287 | 0.00409 | -0.0671 | 70.1711
1.5 | 0.4598 | 0.00493 | -0.0681 | 93.2657
2 | 0.518 | 0.00523 | -0.0684 | 99.044
2.5 | 0.5763 | 0.00553 | -0.0686 | 104.2134
3 | 0.6349 | 0.00579 | -0.0688 | 109.6546
3.5 | 0.6939 | 0.00599 | -0.0689 | 115.8431
4 | 0.7528 | 0.0062 | -0.0691 | 121.4194
4.5 | 0.8118 | 0.00641 | -0.0692 | 126.6459
5 | 0.8705 | 0.00668 | -0.0692 | 130.3144
5.5 | 0.9293 | 0.00693 | -0.0691 | 134.0981
6 | 0.9876 | 0.00725 | -0.0689 | 136.2207
6.5 | 1.0463 | 0.00754 | -0.0687 | 138.7666
7 | 1.1041 | 0.00794 | -0.0682 | 139.0554
7.5 | 1.1622 | 0.00832 | -0.0677 | 139.6875
8 | 1.2199 | 0.00875 | -0.0671 | 139.4171
8.5 | 1.2767 | 0.00931 | -0.0662 | 137.1321
9 | 1.3337 | 0.00984 | -0.0652 | 135.5386
9.5 | 1.3902 | 0.01043 | -0.0641 | 133.2886
10 | 1.4454 | 0.01116 | -0.0626 | 129.5161
10.5 | 1.4994 | 0.01203 | -0.0608 | 124.6384
11 | 1.551 | 0.01311 | -0.0586 | 118.3066
11.5 | 1.5941 | 0.01412 | -0.0546 | 112.8966
12 | 1.6419 | 0.01547 | -0.0517 | 106.1345
12.5 | 1.6849 | 0.01711 | -0.0481 | 98.4746
13 | 1.7187 | 0.0193 | -0.0434 | 89.0518
13.5 | 1.7276 | 0.02203 | -0.0353 | 78.4203
14 | 1.7188 | 0.02553 | -0.0267 | 67.3247
14.5 | 1.6981 | 0.03079 | -0.0199 | 55.151
15 | 1.6691 | 0.0378 | -0.0159 | 44.1561
15.5 | 1.6341 | 0.04671 | -0.0151 | 34.9839
16 | 1.5964 | 0.0575 | -0.0177 | 27.7635
16.5 | 1.5585 | 0.07029 | -0.0235 | 22.1724
17 | 1.5208 | 0.08513 | -0.0322 | 17.8644
17.5 | 1.4839 | 0.10201 | -0.0433 | 14.5466
18 | 1.4454 | 0.12103 | -0.0561 | 11.9425
18.5 | 1.3954 | 0.14291 | -0.0706 | 9.7642

## 135. Re 16M Mach 0.50 (1)
BIGFOIL.COM POLAR EXPORT
NACA64-310
NACA64-310 |  |  |  | Cl Max: | 1.188 | at alpha= | 20 | deg
JavaFoil+Calcfoil stall+Eppler ext transition |  |  |  | L/D Max: | 124.267 | at alpha= | 4.5 | deg
Re: | 16000000 |  |  | Cd Min: | 0.00438 | at alpha= | -0.5 | deg
Mach: | 0.5 |  |  | Cl=0 at alpha= | -2.6691 | deg
|  |  |  | @ Cl=0.1, Cd= | 0.0052671
|  |  |  | @ Cl=0.4, Cd= | 0.0046315
|  |  |  | @ Cl=0.6, Cd= | 0.005413
alpha (deg) | Cl | Cd | Cm | Cl/Cd
-20 | -0.935 | 0.15878 | -0.032 | -5.889
-19.5 | -0.909 | 0.15052 | -0.032 | -6.036
-19 | -0.881 | 0.14701 | -0.032 | -5.991
-18.5 | -0.854 | 0.14013 | -0.032 | -6.091
-18 | -0.827 | 0.13389 | -0.032 | -6.177
-17.5 | -0.801 | 0.12709 | -0.033 | -6.301
-17 | -0.776 | 0.11739 | -0.034 | -6.613
-16.5 | -0.749 | 0.11311 | -0.034 | -6.62
-16 | -0.724 | 0.10387 | -0.035 | -6.966
-15.5 | -0.704 | 0.09052 | -0.038 | -7.779
-15 | -0.705 | 0.06133 | -0.046 | -11.494
-14.5 | -0.639 | 0.10211 | -0.033 | -6.254
-14 | -0.613 | 0.09358 | -0.034 | -6.548
-13.5 | -0.589 | 0.08319 | -0.036 | -7.077
-13 | -0.567 | 0.07334 | -0.039 | -7.728
-12.5 | -0.605 | 0.02379 | -0.056 | -25.433
-12 | -0.597 | 0.01446 | -0.06 | -41.306
-11.5 | -0.476 | 0.0775 | -0.031 | -6.138
-11 | -0.45 | 0.06838 | -0.034 | -6.585
-10.5 | -0.426 | 0.06055 | -0.038 | -7.042
-10 | -0.463 | 0.01496 | -0.061 | -30.942
-9.5 | -0.449 | 0.00998 | -0.064 | -44.976
-9 | -0.42 | 0.00899 | -0.066 | -46.743
-8.5 | -0.314 | 0.05486 | -0.032 | -5.727
-8 | -0.289 | 0.04827 | -0.036 | -5.977
-7.5 | -0.321 | 0.00843 | -0.067 | -38.115
-7 | -0.289 | 0.00751 | -0.068 | -38.546
-6.5 | -0.309 | 0.04249 | -0.033 | -7.261
-6 | -0.39 | 0.00693 | -0.069 | -56.312
-5.5 | -0.352 | 0.00654 | -0.07 | -53.8
-5 | -0.298 | 0.0063 | -0.071 | -47.373
-4.5 | -0.239 | 0.00606 | -0.071 | -39.437
-4 | -0.176 | 0.00587 | -0.072 | -29.994
-3.5 | -0.111 | 0.00572 | -0.072 | -19.426
-3 | -0.045 | 0.00557 | -0.073 | -8.014
-2.5 | 0.023 | 0.00546 | -0.073 | 4.129
-2 | 0.09 | 0.00537 | -0.074 | 16.809
-1.5 | 0.158 | 0.00467 | -0.074 | 33.813
-1 | 0.226 | 0.00453 | -0.075 | 49.964
-0.5 | 0.294 | 0.00438 | -0.075 | 67.074
0 | 0.362 | 0.00457 | -0.076 | 79.129
0.5 | 0.43 | 0.00468 | -0.076 | 91.829
1 | 0.497 | 0.00489 | -0.077 | 101.687
1.5 | 0.563 | 0.0052 | -0.077 | 108.137
2 | 0.629 | 0.00558 | -0.078 | 112.593
2.5 | 0.693 | 0.00627 | -0.078 | 110.586
3 | 0.756 | 0.00654 | -0.079 | 115.52
3.5 | 0.816 | 0.00678 | -0.079 | 120.282
4 | 0.872 | 0.00709 | -0.08 | 123.138
4.5 | 0.92 | 0.00741 | -0.08 | 124.267
5 | 0.952 | 0.00779 | -0.081 | 122.234
5.5 | 0.957 | 0.00826 | -0.081 | 115.888
6 | 0.893 | 0.00825 | -0.082 | 108.136
6.5 | 0.605 | 0.01086 | -0.082 | 55.717
7 | 0.638 | 0.00875 | -0.083 | 72.841
7.5 | 0.67 | 0.01169 | -0.083 | 57.312
8 | 0.694 | 0.0132 | -0.082 | 52.569
8.5 | 0.6 | 0.05167 | -0.05 | 11.617
9 | 0.764 | 0.01328 | -0.084 | 57.528
9.5 | 0.791 | 0.01463 | -0.084 | 54.061
10 | 0.681 | 0.0602 | -0.053 | 11.317
10.5 | 0.699 | 0.07045 | -0.045 | 9.918
11 | 0.88 | 0.01655 | -0.084 | 53.128
11.5 | 0.895 | 0.01978 | -0.083 | 45.25
12 | 0.804 | 0.06396 | -0.062 | 12.577
12.5 | 0.807 | 0.08343 | -0.051 | 9.677
13 | 0.987 | 0.02092 | -0.084 | 47.186
13.5 | 0.99 | 0.02837 | -0.082 | 34.89
14 | 0.914 | 0.07477 | -0.064 | 12.221
14.5 | 0.934 | 0.08291 | -0.063 | 11.269
15 | 0.933 | 0.11115 | -0.051 | 8.394
15.5 | 0.958 | 0.11635 | -0.052 | 8.238
16 | 0.985 | 0.1245 | -0.053 | 7.909
16.5 | 1.013 | 0.12831 | -0.055 | 7.892
17 | 1.038 | 0.13322 | -0.055 | 7.794
17.5 | 1.06 | 0.14824 | -0.054 | 7.153
18 | 1.087 | 0.15021 | -0.055 | 7.236
18.5 | 1.113 | 0.15928 | -0.056 | 6.988
19 | 1.14 | 0.16325 | -0.057 | 6.985
19.5 | 1.165 | 0.17076 | -0.057 | 6.821
20 | 1.188 | 0.18351 | -0.057 | 6.475

## 136. Re 16M Mach 0.50 (2)
BIGFOIL.COM POLAR EXPORT
NACA64-310
NACA64-310 |  |  |  | Cl Max: | 1.2233 | at alpha= | 7.5 | deg
XFOIL ncrit=9 |  |  |  | L/D Max: | 138.269 | at alpha= | 5.5 | deg
Re: | 16000000 |  |  | Cd Min: | 0.27405 | at alpha= | -20 | deg
Mach: | 0.5 |  |  | Cl=0 at alpha= | -2.3712 | deg
|  |  |  | @ Cl=0.1, Cd= | 0.0046884
|  |  |  | @ Cl=0.4, Cd= | 0.0039176
|  |  |  | @ Cl=0.6, Cd= | 0.0055317
alpha (deg) | Cl | Cd | Cm | Cl/Cd
-20 | -0.8231 | 0.27405 | 0.0669 | -3.0035
-19.5 | -0.8011 | 0.26506 | 0.0616 | -3.0223
-19 | -0.7799 | 0.25579 | 0.0565 | -3.049
-18.5 | -0.7591 | 0.24637 | 0.0514 | -3.0811
-18 | -0.7394 | 0.23651 | 0.0463 | -3.1263
-17.5 | -0.7201 | 0.22714 | 0.0415 | -3.1703
-17 | -0.6994 | 0.21935 | 0.0371 | -3.1885
-16.5 | -0.6799 | 0.21127 | 0.0326 | -3.2182
-16 | -0.662 | 0.20194 | 0.028 | -3.2782
-15.5 | -0.6444 | 0.19304 | 0.0235 | -3.3382
-15 | -0.6276 | 0.18399 | 0.0191 | -3.4111
-14.5 | -0.6159 | 0.17398 | 0.0147 | -3.5401
-14 | -0.6027 | 0.16481 | 0.0105 | -3.6569
-13.5 | -0.5849 | 0.15742 | 0.0069 | -3.7155
-13 | -0.5788 | 0.14705 | 0.0024 | -3.9361
-12.5 | -0.5727 | 0.13685 | -0.0023 | -4.1849
-12 | -0.5626 | 0.12697 | -0.008 | -4.431
-11 | -0.5463 | 0.1074 | -0.0194 | -5.0866
-10.5 | -0.5245 | 0.09195 | -0.0375 | -5.7042
-9.5 | -0.5003 | 0.06473 | -0.0698 | -7.729
-9 | -0.5107 | 0.05282 | -0.0798 | -9.6687
-8.5 | -0.5237 | 0.04402 | -0.0869 | -11.8969
-8 | -0.5575 | 0.03827 | -0.0856 | -14.5675
-7.5 | -0.5788 | 0.03035 | -0.084 | -19.0708
-7 | -0.5767 | 0.02224 | -0.0815 | -25.9308
-6.5 | -0.569 | 0.0118 | -0.0784 | -48.2203
-6 | -0.5169 | 0.00715 | -0.0756 | -72.2937
-5.5 | -0.4444 | 0.00623 | -0.0737 | -71.3323
-5 | -0.3711 | 0.00583 | -0.0726 | -63.6535
-4.5 | -0.2988 | 0.00553 | -0.0718 | -54.0325
-4 | -0.2275 | 0.00529 | -0.0715 | -43.0057
-3 | -0.0871 | 0.00497 | -0.0714 | -17.5252
-2.5 | -0.0177 | 0.00485 | -0.0716 | -3.6495
-2 | 0.051 | 0.00476 | -0.072 | 10.7143
-1.5 | 0.1194 | 0.00466 | -0.0724 | 25.6223
-1 | 0.1877 | 0.0045 | -0.073 | 41.7111
-0.5 | 0.2561 | 0.00428 | -0.0738 | 59.8364
0 | 0.3248 | 0.00396 | -0.0748 | 82.0202
0.5 | 0.3929 | 0.00383 | -0.0757 | 102.5849
1 | 0.4545 | 0.00459 | -0.0754 | 99.0196
1.5 | 0.5195 | 0.00506 | -0.0754 | 102.668
2 | 0.5857 | 0.00545 | -0.0753 | 107.4679
2.5 | 0.6522 | 0.00583 | -0.0751 | 111.8696
3 | 0.7202 | 0.00611 | -0.0749 | 117.8723
3.5 | 0.7892 | 0.00635 | -0.0745 | 124.2835
4 | 0.8586 | 0.00662 | -0.0739 | 129.6979
4.5 | 0.9284 | 0.00695 | -0.073 | 133.5827
5 | 0.9989 | 0.00731 | -0.0716 | 136.6484
5.5 | 1.0702 | 0.00774 | -0.0699 | 138.2687
6 | 1.1418 | 0.00829 | -0.0674 | 137.7322
6.5 | 1.2031 | 0.00994 | -0.0624 | 121.0362
7 | 1.2221 | 0.01621 | -0.053 | 75.3917
7.5 | 1.2233 | 0.02474 | -0.0442 | 49.4462
8 | 1.2042 | 0.03238 | -0.0352 | 37.1896
8.5 | 1.163 | 0.03837 | -0.0256 | 30.3101
9 | 1.1221 | 0.04668 | -0.0231 | 24.0381
9.5 | 1.085 | 0.05709 | -0.0263 | 19.0051
10 | 1.0521 | 0.06977 | -0.0342 | 15.0795
10.5 | 1.0268 | 0.08479 | -0.0457 | 12.1099
12 | 0.9922 | 0.13006 | -0.0749 | 7.6288
12.5 | 0.9874 | 0.14401 | -0.0836 | 6.8565

## 137. Re 18M Mach 0.00 (1)
BIGFOIL.COM POLAR EXPORT
NACA64-310
NACA64-310 |  |  |  | Cl Max: | 1.104 | at alpha= | 9.5 | deg
JavaFoil+Calcfoil stall+Eppler ext transition |  |  |  | L/D Max: | 134.821 | at alpha= | 9 | deg
Re: | 18000000 |  |  | Cd Min: | 0.00472 | at alpha= | 0.5 | deg
Mach: | 0 |  |  | Cl=0 at alpha= | -2.6695 | deg
|  |  |  | @ Cl=0.1, Cd= | 0.0050619
|  |  |  | @ Cl=0.4, Cd= | 0.0047627
|  |  |  | @ Cl=0.6, Cd= | 0.0055616
alpha (deg) | Cl | Cd | Cm | Cl/Cd
-15.5 | -0.474 | 0.10631 | -0.026 | -4.459
-15 | -0.494 | 0.10068 | -0.026 | -4.908
-14.5 | -0.513 | 0.09605 | -0.027 | -5.343
-14 | -0.53 | 0.09318 | -0.026 | -5.689
-13.5 | -0.542 | 0.08837 | -0.026 | -6.134
-13 | -0.552 | 0.08155 | -0.028 | -6.764
-12.5 | -0.557 | 0.07742 | -0.028 | -7.201
-12 | -0.561 | 0.07266 | -0.029 | -7.719
-11.5 | -0.576 | 0.0557 | -0.038 | -10.334
-11 | -0.561 | 0.06096 | -0.033 | -9.203
-10.5 | -0.671 | 0.00909 | -0.055 | -73.873
-10 | -0.657 | 0.00888 | -0.056 | -73.923
-9.5 | -0.643 | 0.00784 | -0.057 | -81.978
-9 | -0.618 | 0.0075 | -0.057 | -82.333
-8.5 | -0.588 | 0.00712 | -0.058 | -82.533
-8 | -0.553 | 0.00684 | -0.058 | -80.807
-7.5 | -0.514 | 0.00661 | -0.059 | -77.745
-7 | -0.471 | 0.0064 | -0.059 | -73.578
-6.5 | -0.424 | 0.00618 | -0.06 | -68.617
-6 | -0.374 | 0.00607 | -0.06 | -61.651
-5.5 | -0.322 | 0.00593 | -0.061 | -54.312
-5 | -0.267 | 0.00573 | -0.061 | -46.638
-4.5 | -0.211 | 0.00559 | -0.062 | -37.769
-4 | -0.154 | 0.00554 | -0.062 | -27.881
-3.5 | -0.097 | 0.0054 | -0.063 | -17.952
-3 | -0.039 | 0.00533 | -0.063 | -7.286
-2.5 | 0.02 | 0.00526 | -0.064 | 3.717
-2 | 0.078 | 0.00517 | -0.064 | 15.117
-1.5 | 0.137 | 0.00488 | -0.064 | 28.086
-1 | 0.196 | 0.00485 | -0.065 | 40.422
-0.5 | 0.255 | 0.00496 | -0.065 | 51.337
0 | 0.314 | 0.00505 | -0.066 | 62.093
0.5 | 0.372 | 0.00472 | -0.066 | 78.846
1 | 0.431 | 0.00481 | -0.067 | 89.575
1.5 | 0.488 | 0.005 | -0.067 | 97.525
2 | 0.546 | 0.00523 | -0.068 | 104.38
2.5 | 0.603 | 0.00558 | -0.068 | 108.063
3 | 0.659 | 0.00597 | -0.068 | 110.341
3.5 | 0.714 | 0.00614 | -0.069 | 116.204
4 | 0.768 | 0.00631 | -0.069 | 121.601
4.5 | 0.819 | 0.0065 | -0.07 | 126.143
5 | 0.868 | 0.00669 | -0.07 | 129.738
5.5 | 0.913 | 0.00687 | -0.07 | 132.887
6 | 0.954 | 0.0071 | -0.071 | 134.455
6.5 | 0.992 | 0.00737 | -0.071 | 134.616
7 | 1.024 | 0.00762 | -0.072 | 134.419
7.5 | 1.052 | 0.00792 | -0.072 | 132.742
8 | 1.074 | 0.00823 | -0.072 | 130.426
8.5 | 1.09 | 0.00853 | -0.073 | 127.848
9 | 1.1 | 0.00816 | -0.073 | 134.821
9.5 | 1.104 | 0.00859 | -0.073 | 128.6
10 | 1.094 | 0.0089 | -0.074 | 122.967
10.5 | 1.076 | 0.01178 | -0.074 | 91.364
11 | 1.051 | 0.01236 | -0.074 | 85.078
11.5 | 1.019 | 0.01319 | -0.074 | 77.294
12 | 0.977 | 0.01456 | -0.074 | 67.096
12.5 | 0.884 | 0.02626 | -0.069 | 33.67
13 | 0.748 | 0.07929 | -0.045 | 9.436
13.5 | 0.718 | 0.08112 | -0.047 | 8.846
14 | 0.679 | 0.08999 | -0.044 | 7.543
14.5 | 0.642 | 0.09812 | -0.042 | 6.546

## 138. Re 18M Mach 0.00 (2)
BIGFOIL.COM POLAR EXPORT
NACA64-310
NACA64-310 |  |  |  | Cl Max: | 1.9793 | at alpha= | 19.5 | deg
XFOIL ncrit=9 |  |  |  | L/D Max: | 144.227 | at alpha= | 8.5 | deg
Re: | 18000000 |  |  | Cd Min: | 0.04107 | at alpha= | 20 | deg
Mach: | 0 |  |  | Cl=0 at alpha= | -2.4112 | deg
|  |  |  | @ Cl=0.1, Cd= | 0.0045574
|  |  |  | @ Cl=0.4, Cd= | 0.0047038
|  |  |  | @ Cl=0.6, Cd= | 0.0055897
alpha (deg) | Cl | Cd | Cm | Cl/Cd
-20 | -1.6528 | 0.03786 | -0.0565 | -43.6556
-19.5 | -1.6759 | 0.03027 | -0.0591 | -55.365
-19 | -1.663 | 0.02698 | -0.0594 | -61.6383
-18.5 | -1.6576 | 0.02355 | -0.0585 | -70.3864
-18 | -1.6449 | 0.02135 | -0.0559 | -77.0445
-17.5 | -1.6127 | 0.01973 | -0.0547 | -81.7385
-17 | -1.5755 | 0.01834 | -0.0537 | -85.9051
-16.5 | -1.5351 | 0.01708 | -0.0528 | -89.877
-16 | -1.492 | 0.016 | -0.0521 | -93.25
-15.5 | -1.4474 | 0.01497 | -0.0515 | -96.6867
-15 | -1.4012 | 0.01403 | -0.051 | -99.8717
-14 | -1.3033 | 0.01237 | -0.0506 | -105.3597
-13 | -1.1784 | 0.01038 | -0.056 | -113.526
-12.5 | -1.1205 | 0.00978 | -0.0574 | -114.5706
-12 | -1.0704 | 0.00934 | -0.0568 | -114.6039
-11.5 | -1.0184 | 0.0089 | -0.0566 | -114.427
-11 | -0.9654 | 0.0085 | -0.0566 | -113.5765
-10.5 | -0.9119 | 0.00808 | -0.0566 | -112.8589
-10 | -0.858 | 0.00763 | -0.0567 | -112.4509
-9.5 | -0.8036 | 0.00724 | -0.0568 | -110.9945
-9 | -0.7484 | 0.00694 | -0.0571 | -107.8386
-8.5 | -0.6928 | 0.00667 | -0.0573 | -103.8681
-8 | -0.6368 | 0.00643 | -0.0577 | -99.0358
-7.5 | -0.5807 | 0.0062 | -0.058 | -93.6613
-7 | -0.5245 | 0.00589 | -0.0583 | -89.0492
-6.5 | -0.4679 | 0.00569 | -0.0587 | -82.232
-6 | -0.411 | 0.00552 | -0.0591 | -74.4565
-5 | -0.2969 | 0.00518 | -0.06 | -57.3166
-4.5 | -0.2396 | 0.00505 | -0.0605 | -47.4455
-3.5 | -0.1248 | 0.00481 | -0.0614 | -25.9459
-3 | -0.0675 | 0.00476 | -0.0618 | -14.1807
-2.5 | -0.0102 | 0.00469 | -0.0623 | -2.1748
-2 | 0.0472 | 0.00464 | -0.0627 | 10.1724
-1.5 | 0.1047 | 0.00455 | -0.0632 | 23.011
-1 | 0.1622 | 0.00443 | -0.0638 | 36.614
-0.5 | 0.2197 | 0.00432 | -0.0643 | 50.8565
0 | 0.2766 | 0.00425 | -0.0649 | 65.0824
0.5 | 0.3337 | 0.00412 | -0.0657 | 80.9951
1 | 0.3879 | 0.00465 | -0.0659 | 83.4194
1.5 | 0.4441 | 0.0049 | -0.0662 | 90.6327
2 | 0.5004 | 0.00516 | -0.0665 | 96.9767
2.5 | 0.5565 | 0.00542 | -0.0668 | 102.6753
3 | 0.6129 | 0.00564 | -0.0671 | 108.6702
3.5 | 0.6695 | 0.00581 | -0.0674 | 115.2324
4 | 0.726 | 0.00598 | -0.0677 | 121.4047
4.5 | 0.7822 | 0.00619 | -0.068 | 126.3651
5 | 0.8381 | 0.00642 | -0.0682 | 130.5452
5.5 | 0.8939 | 0.00663 | -0.0684 | 134.8265
6 | 0.9492 | 0.00691 | -0.0686 | 137.3661
6.5 | 1.0045 | 0.00717 | -0.0687 | 140.0976
7 | 1.0595 | 0.00744 | -0.0689 | 142.4059
7.5 | 1.1136 | 0.0078 | -0.0689 | 142.7692
8 | 1.1678 | 0.00813 | -0.0689 | 143.6408
8.5 | 1.2216 | 0.00847 | -0.0689 | 144.2267
9 | 1.2745 | 0.0089 | -0.0687 | 143.2022
9.5 | 1.3268 | 0.00938 | -0.0684 | 141.4499
10 | 1.3791 | 0.00981 | -0.0682 | 140.581
10.5 | 1.4309 | 0.01026 | -0.068 | 139.4639
11 | 1.4819 | 0.01077 | -0.0676 | 137.5952
11.5 | 1.531 | 0.01139 | -0.067 | 134.4162
12.5 | 1.6201 | 0.01278 | -0.0638 | 126.7684
13 | 1.6668 | 0.01351 | -0.0629 | 123.3753
13.5 | 1.712 | 0.01428 | -0.0617 | 119.888
14 | 1.7558 | 0.0151 | -0.0604 | 116.2781
14.5 | 1.7976 | 0.01598 | -0.0588 | 112.4906
15 | 1.8369 | 0.01692 | -0.0569 | 108.5638
15.5 | 1.873 | 0.01794 | -0.0545 | 104.4036
16 | 1.8993 | 0.019 | -0.0504 | 99.9632
16.5 | 1.9145 | 0.02024 | -0.0447 | 94.5899
17 | 1.9306 | 0.0218 | -0.0401 | 88.5596
17.5 | 1.9453 | 0.02373 | -0.036 | 81.9764
18 | 1.9584 | 0.02603 | -0.0325 | 75.2363
18.5 | 1.9683 | 0.02882 | -0.0294 | 68.2963
19 | 1.9752 | 0.03217 | -0.0269 | 61.3988
19.5 | 1.9793 | 0.03611 | -0.0251 | 54.8131
20 | 1.9769 | 0.04107 | -0.024 | 48.1349

## 139. Re 18M Mach 0.10 (1)
BIGFOIL.COM POLAR EXPORT
NACA64-310
NACA64-310 |  |  |  | Cl Max: | 1.095 | at alpha= | 9.5 | deg
JavaFoil+Calcfoil stall+Eppler ext transition |  |  |  | L/D Max: | 138.125 | at alpha= | 8.5 | deg
Re: | 18000000 |  |  | Cd Min: | 0.0047 | at alpha= | 0.5 | deg
Mach: | 0.1 |  |  | Cl=0 at alpha= | -2.6695 | deg
|  |  |  | @ Cl=0.1, Cd= | 0.005079
|  |  |  | @ Cl=0.4, Cd= | 0.0047485
|  |  |  | @ Cl=0.6, Cd= | 0.10091
alpha (deg) | Cl | Cd | Cm | Cl/Cd
-15.5 | -0.436 | 0.10788 | -0.026 | -4.037
-15 | -0.459 | 0.10106 | -0.027 | -4.543
-14.5 | -0.481 | 0.09663 | -0.027 | -4.982
-14 | -0.502 | 0.09341 | -0.026 | -5.374
-13.5 | -0.518 | 0.08772 | -0.027 | -5.9
-13 | -0.529 | 0.08283 | -0.027 | -6.391
-12.5 | -0.538 | 0.07884 | -0.027 | -6.829
-12 | -0.545 | 0.07412 | -0.028 | -7.351
-11.5 | -0.555 | 0.06235 | -0.034 | -8.899
-11 | -0.551 | 0.06082 | -0.033 | -9.066
-10.5 | -0.654 | 0.00996 | -0.055 | -65.665
-10 | -0.642 | 0.00964 | -0.055 | -66.658
-9.5 | -0.638 | 0.0079 | -0.057 | -80.755
-9 | -0.615 | 0.00756 | -0.057 | -81.413
-8.5 | -0.587 | 0.00715 | -0.058 | -82.02
-8 | -0.553 | 0.00689 | -0.058 | -80.232
-7.5 | -0.514 | 0.00659 | -0.059 | -78.014
-7 | -0.472 | 0.00638 | -0.059 | -73.91
-6.5 | -0.425 | 0.00623 | -0.06 | -68.298
-6 | -0.376 | 0.00605 | -0.06 | -62.064
-5.5 | -0.323 | 0.00591 | -0.061 | -54.704
-5 | -0.268 | 0.00578 | -0.061 | -46.452
-4.5 | -0.212 | 0.00564 | -0.062 | -37.603
-4 | -0.155 | 0.00554 | -0.062 | -27.996
-3.5 | -0.097 | 0.00541 | -0.063 | -17.983
-3 | -0.039 | 0.00535 | -0.063 | -7.302
-2.5 | 0.02 | 0.00524 | -0.064 | 3.75
-2 | 0.079 | 0.0052 | -0.064 | 15.11
-1.5 | 0.138 | 0.00486 | -0.065 | 28.337
-1 | 0.197 | 0.00483 | -0.065 | 40.805
-0.5 | 0.256 | 0.00499 | -0.066 | 51.299
0 | 0.315 | 0.00506 | -0.066 | 62.261
0.5 | 0.374 | 0.0047 | -0.067 | 79.564
1 | 0.433 | 0.00481 | -0.067 | 90.003
1.5 | 0.49 | 0.00503 | -0.067 | 97.394
2 | 0.548 | 0.00525 | -0.068 | 104.501
2.5 | 0.605 | 0.00559 | -0.068 | 108.361
3 | 0.662 | 0.00596 | -0.069 | 111.021
3.5 | 0.717 | 0.00614 | -0.069 | 116.893
4 | 0.771 | 0.0063 | -0.07 | 122.477
4.5 | 0.823 | 0.00649 | -0.07 | 126.776
5 | 0.871 | 0.00669 | -0.07 | 130.247
5.5 | 0.916 | 0.00687 | -0.071 | 133.363
6 | 0.958 | 0.00712 | -0.071 | 134.478
6.5 | 0.994 | 0.00741 | -0.072 | 134.235
7 | 1.026 | 0.0077 | -0.072 | 133.141
7.5 | 1.052 | 0.00794 | -0.072 | 132.432
8 | 1.072 | 0.00827 | -0.073 | 129.562
8.5 | 1.086 | 0.00786 | -0.073 | 138.125
9 | 1.094 | 0.00826 | -0.073 | 132.376
9.5 | 1.095 | 0.00869 | -0.074 | 126.023
10 | 1.08 | 0.00899 | -0.074 | 120.121
10.5 | 1.057 | 0.01198 | -0.074 | 88.272
11 | 1.027 | 0.01269 | -0.075 | 80.929
11.5 | 0.986 | 0.01375 | -0.074 | 71.749
12 | 0.934 | 0.01567 | -0.074 | 59.624
12.5 | 0.766 | 0.06307 | -0.054 | 12.147
13 | 0.721 | 0.07165 | -0.051 | 10.063
13.5 | 0.67 | 0.08656 | -0.044 | 7.746
14 | 0.632 | 0.09137 | -0.044 | 6.92
14.5 | 0.592 | 0.10091 | -0.04 | 5.862

## 140. Re 18M Mach 0.10 (2)
BIGFOIL.COM POLAR EXPORT
NACA64-310
NACA64-310 |  |  |  | Cl Max: | 1.9484 | at alpha= | 18.5 | deg
XFOIL ncrit=9 |  |  |  | L/D Max: | 143.895 | at alpha= | 8.5 | deg
Re: | 18000000 |  |  | Cd Min: | 0.06668 | at alpha= | -20 | deg
Mach: | 0.1 |  |  | Cl=0 at alpha= | -2.4099 | deg
|  |  |  | @ Cl=0.1, Cd= | 0.0045581
|  |  |  | @ Cl=0.4, Cd= | 0.0046959
|  |  |  | @ Cl=0.6, Cd= | 0.0055894
alpha (deg) | Cl | Cd | Cm | Cl/Cd
-20 | -1.4765 | 0.06668 | -0.0417 | -22.1431
-19.5 | -1.584 | 0.04451 | -0.0567 | -35.5875
-19 | -1.5707 | 0.04004 | -0.0589 | -39.2283
-18.5 | -1.595 | 0.0319 | -0.0624 | -50
-18 | -1.6052 | 0.02635 | -0.063 | -60.9184
-17.5 | -1.6069 | 0.02279 | -0.0608 | -70.509
-17 | -1.5827 | 0.02055 | -0.0586 | -77.017
-16.5 | -1.5462 | 0.01889 | -0.0573 | -81.8528
-16 | -1.5061 | 0.01739 | -0.0561 | -86.6072
-15.5 | -1.4624 | 0.0161 | -0.0551 | -90.8323
-15 | -1.4165 | 0.01496 | -0.0542 | -94.6858
-14.5 | -1.369 | 0.01393 | -0.0534 | -98.2771
-14 | -1.3192 | 0.01301 | -0.0529 | -101.3989
-13 | -1.1924 | 0.01102 | -0.0577 | -108.2033
-12.5 | -1.1316 | 0.01014 | -0.0594 | -111.5976
-12 | -1.0815 | 0.00959 | -0.0586 | -112.7737
-11.5 | -1.0288 | 0.0091 | -0.0582 | -113.0549
-11 | -0.975 | 0.00866 | -0.0579 | -112.5866
-10 | -0.8659 | 0.00779 | -0.0578 | -111.1553
-9.5 | -0.8109 | 0.00733 | -0.0578 | -110.6276
-9 | -0.7551 | 0.00701 | -0.0579 | -107.7175
-8 | -0.6422 | 0.00648 | -0.0583 | -99.1049
-7 | -0.5286 | 0.00593 | -0.0589 | -89.14
-6.5 | -0.4715 | 0.00571 | -0.0592 | -82.5744
-6 | -0.4142 | 0.00554 | -0.0596 | -74.7653
-5.5 | -0.3567 | 0.00539 | -0.06 | -66.1781
-5 | -0.2991 | 0.0052 | -0.0604 | -57.5192
-4.5 | -0.2414 | 0.00505 | -0.0608 | -47.802
-3.5 | -0.1257 | 0.00482 | -0.0617 | -26.0788
-3 | -0.0681 | 0.00476 | -0.0621 | -14.3067
-2.5 | -0.0104 | 0.00469 | -0.0626 | -2.2175
-2 | 0.0473 | 0.00464 | -0.063 | 10.194
-1.5 | 0.1052 | 0.00455 | -0.0635 | 23.1209
-1 | 0.1631 | 0.00444 | -0.0641 | 36.7342
-0.5 | 0.2209 | 0.00431 | -0.0646 | 51.2529
0 | 0.2782 | 0.00424 | -0.0653 | 65.6132
0.5 | 0.3356 | 0.00411 | -0.0661 | 81.6545
1 | 0.39 | 0.00465 | -0.0662 | 83.871
1.5 | 0.4466 | 0.00491 | -0.0665 | 90.9572
2 | 0.5032 | 0.00516 | -0.0668 | 97.5194
2.5 | 0.5596 | 0.00544 | -0.0671 | 102.8676
3 | 0.6164 | 0.00565 | -0.0673 | 109.0973
3.5 | 0.6734 | 0.00583 | -0.0677 | 115.506
4 | 0.7302 | 0.006 | -0.068 | 121.7
4.5 | 0.7869 | 0.0062 | -0.0682 | 126.9194
5 | 0.8432 | 0.00644 | -0.0684 | 130.9317
5.5 | 0.8995 | 0.00666 | -0.0686 | 135.0601
6 | 0.9552 | 0.00695 | -0.0687 | 137.4388
6.5 | 1.011 | 0.0072 | -0.0688 | 140.4167
7 | 1.0665 | 0.00749 | -0.0688 | 142.3899
7.5 | 1.1211 | 0.00787 | -0.0687 | 142.4524
8 | 1.176 | 0.00819 | -0.0687 | 143.5897
8.5 | 1.2303 | 0.00855 | -0.0686 | 143.8947
9 | 1.2836 | 0.00903 | -0.0683 | 142.1484
9.5 | 1.3367 | 0.00949 | -0.0679 | 140.8535
10 | 1.3897 | 0.00994 | -0.0676 | 139.8089
10.5 | 1.442 | 0.01044 | -0.0672 | 138.1226
11 | 1.493 | 0.01104 | -0.0665 | 135.2355
11.5 | 1.5421 | 0.01177 | -0.0656 | 131.0195
12 | 1.5848 | 0.0124 | -0.0632 | 127.8065
12.5 | 1.6331 | 0.01313 | -0.0621 | 124.3793
13 | 1.68 | 0.01393 | -0.0609 | 120.603
13.5 | 1.7253 | 0.01478 | -0.0594 | 116.7321
14 | 1.7689 | 0.01568 | -0.0577 | 112.8125
14.5 | 1.81 | 0.01667 | -0.0557 | 108.5783
15 | 1.8479 | 0.01774 | -0.0532 | 104.1657
15.5 | 1.8799 | 0.01889 | -0.0497 | 99.5183
16 | 1.8947 | 0.02013 | -0.0434 | 94.1232
16.5 | 1.9102 | 0.02175 | -0.0383 | 87.8253
17 | 1.9245 | 0.02378 | -0.0338 | 80.9294
17.5 | 1.9361 | 0.02628 | -0.0299 | 73.672
18 | 1.9446 | 0.02933 | -0.0266 | 66.3007
18.5 | 1.9484 | 0.03311 | -0.0239 | 58.8463
19 | 1.9426 | 0.03824 | -0.0219 | 50.8002
19.5 | 1.9378 | 0.0438 | -0.0212 | 44.242
20 | 1.9182 | 0.05174 | -0.0218 | 37.0738

## 141. Re 18M Mach 0.25 (1)
BIGFOIL.COM POLAR EXPORT
NACA64-310
NACA64-310 |  |  |  | Cl Max: | 1.051 | at alpha= | 8 | deg
JavaFoil+Calcfoil stall+Eppler ext transition |  |  |  | L/D Max: | 132.729 | at alpha= | 6 | deg
Re: | 18000000 |  |  | Cd Min: | 0.0047 | at alpha= | 0.5 | deg
Mach: | 0.25 |  |  | Cl=0 at alpha= | -2.6667 | deg
|  |  |  | @ Cl=0.1, Cd= | 0.0051187
|  |  |  | @ Cl=0.4, Cd= | 0.08921
|  |  |  | @ Cl=0.6, Cd= | 0.08921
alpha (deg) | Cl | Cd | Cm | Cl/Cd
-14 | -0.231 | 0.09381 | -0.027 | -2.467
-13.5 | -0.286 | 0.09072 | -0.027 | -3.148
-13 | -0.332 | 0.08408 | -0.028 | -3.944
-12.5 | -0.372 | 0.08113 | -0.027 | -4.583
-12 | -0.407 | 0.07708 | -0.028 | -5.278
-11.5 | -0.437 | 0.07091 | -0.029 | -6.157
-11 | -0.459 | 0.06698 | -0.029 | -6.858
-10.5 | -0.475 | 0.06248 | -0.03 | -7.609
-10 | -0.486 | 0.05623 | -0.034 | -8.652
-9.5 | -0.582 | 0.01004 | -0.057 | -57.914
-9 | -0.588 | 0.0084 | -0.059 | -69.964
-8.5 | -0.572 | 0.00746 | -0.06 | -76.78
-8 | -0.547 | 0.00713 | -0.06 | -76.755
-7.5 | -0.515 | 0.00678 | -0.061 | -75.94
-7 | -0.476 | 0.00658 | -0.061 | -72.35
-6.5 | -0.432 | 0.00635 | -0.062 | -67.979
-6 | -0.383 | 0.00613 | -0.062 | -62.47
-5.5 | -0.33 | 0.00602 | -0.063 | -54.82
-5 | -0.275 | 0.00584 | -0.063 | -47.044
-4.5 | -0.217 | 0.0057 | -0.064 | -38.188
-4 | -0.159 | 0.00555 | -0.064 | -28.661
-3.5 | -0.1 | 0.00547 | -0.065 | -18.261
-3 | -0.04 | 0.00537 | -0.065 | -7.464
-2.5 | 0.02 | 0.00528 | -0.066 | 3.828
-2 | 0.081 | 0.00522 | -0.066 | 15.47
-1.5 | 0.141 | 0.0049 | -0.067 | 28.887
-1 | 0.202 | 0.00485 | -0.067 | 41.697
-0.5 | 0.263 | 0.00498 | -0.068 | 52.758
0 | 0.324 | 0.00508 | -0.068 | 63.728
0.5 | 0.384 | 0.0047 | -0.068 | 81.753
1 | 0.445 | 0.00484 | -0.069 | 91.805
1.5 | 0.504 | 0.00507 | -0.069 | 99.463
2 | 0.563 | 0.00533 | -0.07 | 105.713
2.5 | 0.622 | 0.00565 | -0.07 | 110.14
3 | 0.68 | 0.00607 | -0.071 | 111.86
3.5 | 0.736 | 0.00624 | -0.071 | 117.942
4 | 0.791 | 0.00643 | -0.071 | 122.982
4.5 | 0.843 | 0.00664 | -0.072 | 127.016
5 | 0.891 | 0.00682 | -0.072 | 130.618
5.5 | 0.934 | 0.00706 | -0.073 | 132.399
6 | 0.972 | 0.00732 | -0.073 | 132.729
6.5 | 1.004 | 0.00767 | -0.074 | 130.875
7 | 1.028 | 0.008 | -0.074 | 128.545
7.5 | 1.044 | 0.00827 | -0.074 | 126.212
8 | 1.051 | 0.00796 | -0.075 | 131.944
8.5 | 1.047 | 0.0083 | -0.075 | 126.151
9 | 1.034 | 0.0088 | -0.075 | 117.487
9.5 | 1.008 | 0.01176 | -0.076 | 85.716
10 | 0.956 | 0.01259 | -0.076 | 75.955
10.5 | 0.887 | 0.0136 | -0.076 | 65.259
11 | 0.761 | 0.02415 | -0.07 | 31.5
11.5 | 0.598 | 0.07281 | -0.042 | 8.215
12 | 0.521 | 0.07904 | -0.04 | 6.597
12.5 | 0.44 | 0.08514 | -0.038 | 5.163
13 | 0.354 | 0.08921 | -0.04 | 3.963

## 142. Re 18M Mach 0.25 (2)
BIGFOIL.COM POLAR EXPORT
NACA64-310
NACA64-310 |  |  |  | Cl Max: | 1.7486 | at alpha= | 13.5 | deg
XFOIL ncrit=9 |  |  |  | L/D Max: | 142.436 | at alpha= | 7.5 | deg
Re: | 18000000 |  |  | Cd Min: | 0.17015 | at alpha= | -16.5 | deg
Mach: | 0.25 |  |  | Cl=0 at alpha= | -2.4035 | deg
|  |  |  | @ Cl=0.1, Cd= | 0.0045634
|  |  |  | @ Cl=0.4, Cd= | 0.004631
|  |  |  | @ Cl=0.6, Cd= | 0.0055767
alpha (deg) | Cl | Cd | Cm | Cl/Cd
-16.5 | -0.7256 | 0.17015 | 0.0205 | -4.2645
-15.5 | -1.1301 | 0.06974 | -0.0419 | -16.2045
-15 | -1.1652 | 0.05372 | -0.0557 | -21.6902
-14.5 | -1.2145 | 0.0401 | -0.0669 | -30.2868
-14 | -1.2535 | 0.03106 | -0.0714 | -40.3574
-13.5 | -1.2817 | 0.02413 | -0.069 | -53.1165
-13 | -1.2656 | 0.01788 | -0.0677 | -70.783
-12.5 | -1.1841 | 0.01402 | -0.0737 | -84.4579
-12 | -1.1369 | 0.01257 | -0.0707 | -90.4455
-11.5 | -1.0851 | 0.01114 | -0.0685 | -97.4057
-11 | -1.0296 | 0.01004 | -0.0668 | -102.5498
-10.5 | -0.9716 | 0.00924 | -0.0655 | -105.1515
-10 | -0.9123 | 0.00864 | -0.0645 | -105.5903
-9.5 | -0.8527 | 0.00811 | -0.0637 | -105.1418
-8.5 | -0.7333 | 0.00709 | -0.0626 | -103.4274
-8 | -0.6729 | 0.00676 | -0.0623 | -99.5414
-7 | -0.5523 | 0.00618 | -0.062 | -89.3689
-6.5 | -0.4922 | 0.00586 | -0.062 | -83.9932
-6 | -0.4319 | 0.00564 | -0.0621 | -76.578
-5.5 | -0.3717 | 0.00547 | -0.0622 | -67.9525
-5 | -0.3115 | 0.0053 | -0.0625 | -58.7736
-4.5 | -0.2513 | 0.0051 | -0.0627 | -49.2745
-4 | -0.1912 | 0.00498 | -0.0631 | -38.3936
-3.5 | -0.1311 | 0.00486 | -0.0635 | -26.9753
-3 | -0.0712 | 0.00477 | -0.0639 | -14.9266
-2.5 | -0.0115 | 0.00469 | -0.0643 | -2.452
-2 | 0.0481 | 0.00465 | -0.0647 | 10.3441
-1.5 | 0.108 | 0.00455 | -0.0652 | 23.7363
-1 | 0.1676 | 0.00445 | -0.0657 | 37.6629
-0.5 | 0.2274 | 0.0043 | -0.0664 | 52.8837
0 | 0.2867 | 0.00419 | -0.067 | 68.4248
0.5 | 0.3459 | 0.00406 | -0.0679 | 85.197
1 | 0.4018 | 0.00465 | -0.0679 | 86.4086
1.5 | 0.46 | 0.00493 | -0.0682 | 93.3063
2 | 0.5184 | 0.00521 | -0.0684 | 99.501
2.5 | 0.5768 | 0.00549 | -0.0686 | 105.0638
3 | 0.6357 | 0.00571 | -0.0689 | 111.331
3.5 | 0.6948 | 0.00589 | -0.0691 | 117.9626
4 | 0.7537 | 0.0061 | -0.0692 | 123.5574
4.5 | 0.8128 | 0.0063 | -0.0694 | 129.0159
5 | 0.8716 | 0.00656 | -0.0693 | 132.8659
5.5 | 0.9303 | 0.00682 | -0.0693 | 136.4076
6 | 0.9889 | 0.00712 | -0.0691 | 138.8904
6.5 | 1.0475 | 0.00741 | -0.0689 | 141.363
7 | 1.1054 | 0.00781 | -0.0684 | 141.5365
7.5 | 1.1637 | 0.00817 | -0.068 | 142.4357
8 | 1.2215 | 0.0086 | -0.0673 | 142.0349
8.5 | 1.2784 | 0.00914 | -0.0664 | 139.8687
9 | 1.3358 | 0.00964 | -0.0655 | 138.5685
9.5 | 1.3925 | 0.01022 | -0.0644 | 136.2524
10 | 1.4477 | 0.01097 | -0.0629 | 131.969
10.5 | 1.5019 | 0.01183 | -0.0612 | 126.9569
11 | 1.5548 | 0.01281 | -0.0591 | 121.3739
11.5 | 1.6061 | 0.0138 | -0.0567 | 116.3841
12 | 1.649 | 0.01491 | -0.0526 | 110.5969
12.5 | 1.6939 | 0.01643 | -0.0492 | 103.098
13 | 1.7308 | 0.01845 | -0.0448 | 93.8103
13.5 | 1.7486 | 0.02112 | -0.038 | 82.7936
14 | 1.74 | 0.02429 | -0.0284 | 71.6344
14.5 | 1.7208 | 0.02918 | -0.021 | 58.9719
15 | 1.6927 | 0.03578 | -0.0162 | 47.3086
15.5 | 1.6584 | 0.04424 | -0.0146 | 37.4864
16 | 1.6212 | 0.05456 | -0.0164 | 29.7141
16.5 | 1.5835 | 0.06679 | -0.0214 | 23.7086
17 | 1.5461 | 0.08102 | -0.0293 | 19.0829
17.5 | 1.5099 | 0.09714 | -0.0396 | 15.5435
18 | 1.4735 | 0.11517 | -0.0518 | 12.7941
18.5 | 1.4322 | 0.13499 | -0.065 | 10.6097

## 143. Re 18M Mach 0.50 (1)
BIGFOIL.COM POLAR EXPORT
NACA64-310
NACA64-310 |  |  |  | Cl Max: | 1.188 | at alpha= | 20 | deg
JavaFoil+Calcfoil stall+Eppler ext transition |  |  |  | L/D Max: | 126.551 | at alpha= | 4.5 | deg
Re: | 18000000 |  |  | Cd Min: | 0.00454 | at alpha= | -1 | deg
Mach: | 0.5 |  |  | Cl=0 at alpha= | -2.6691 | deg
|  |  |  | @ Cl=0.1, Cd= | 0.0052603
|  |  |  | @ Cl=0.4, Cd= | 0.0047456
|  |  |  | @ Cl=0.6, Cd= | 0.0054899
alpha (deg) | Cl | Cd | Cm | Cl/Cd
-20 | -0.935 | 0.16352 | -0.032 | -5.717
-19.5 | -0.908 | 0.15746 | -0.032 | -5.767
-19 | -0.881 | 0.1508 | -0.032 | -5.839
-18.5 | -0.853 | 0.14474 | -0.032 | -5.896
-18 | -0.827 | 0.13879 | -0.032 | -5.959
-17.5 | -0.801 | 0.12886 | -0.033 | -6.214
-17 | -0.774 | 0.125 | -0.033 | -6.193
-16.5 | -0.747 | 0.1192 | -0.033 | -6.267
-16 | -0.72 | 0.11334 | -0.033 | -6.354
-15.5 | -0.708 | 0.08653 | -0.04 | -8.18
-15 | -0.725 | 0.04682 | -0.049 | -15.487
-14.5 | -0.639 | 0.10017 | -0.033 | -6.376
-14 | -0.613 | 0.09184 | -0.034 | -6.674
-13.5 | -0.59 | 0.08179 | -0.037 | -7.212
-13 | -0.569 | 0.07071 | -0.041 | -8.05
-12.5 | -0.612 | 0.0208 | -0.057 | -29.411
-12 | -0.6 | 0.01374 | -0.06 | -43.63
-11.5 | -0.476 | 0.07651 | -0.031 | -6.218
-11 | -0.451 | 0.06811 | -0.034 | -6.614
-10.5 | -0.428 | 0.05928 | -0.039 | -7.212
-10 | -0.469 | 0.01307 | -0.062 | -35.854
-9.5 | -0.45 | 0.0097 | -0.064 | -46.368
-9 | -0.421 | 0.00881 | -0.066 | -47.778
-8.5 | -0.314 | 0.0545 | -0.032 | -5.767
-8 | -0.289 | 0.04769 | -0.037 | -6.06
-7.5 | -0.322 | 0.00826 | -0.067 | -38.977
-7 | -0.289 | 0.0074 | -0.068 | -39.108
-6.5 | -0.309 | 0.0424 | -0.034 | -7.278
-6 | -0.39 | 0.00675 | -0.069 | -57.808
-5.5 | -0.352 | 0.00643 | -0.07 | -54.758
-5 | -0.298 | 0.00625 | -0.071 | -47.733
-4.5 | -0.239 | 0.00598 | -0.071 | -39.948
-4 | -0.176 | 0.00576 | -0.072 | -30.588
-3.5 | -0.111 | 0.00565 | -0.072 | -19.659
-3 | -0.045 | 0.0055 | -0.073 | -8.119
-2.5 | 0.023 | 0.00538 | -0.073 | 4.187
-2 | 0.09 | 0.00535 | -0.074 | 16.868
-1.5 | 0.158 | 0.00474 | -0.074 | 33.361
-1 | 0.226 | 0.00454 | -0.075 | 49.814
-0.5 | 0.294 | 0.00469 | -0.075 | 62.667
0 | 0.362 | 0.00474 | -0.076 | 76.265
0.5 | 0.43 | 0.00475 | -0.076 | 90.464
1 | 0.497 | 0.00499 | -0.077 | 99.697
1.5 | 0.563 | 0.00526 | -0.077 | 106.934
2 | 0.629 | 0.00567 | -0.078 | 110.82
2.5 | 0.693 | 0.00615 | -0.078 | 112.655
3 | 0.756 | 0.00644 | -0.079 | 117.335
3.5 | 0.816 | 0.00668 | -0.079 | 122.217
4 | 0.873 | 0.00697 | -0.08 | 125.185
4.5 | 0.92 | 0.00727 | -0.08 | 126.551
5 | 0.952 | 0.00765 | -0.081 | 124.518
5.5 | 0.957 | 0.00813 | -0.081 | 117.758
6 | 0.893 | 0.00812 | -0.082 | 109.975
6.5 | 0.605 | 0.00864 | -0.082 | 70.067
7 | 0.638 | 0.0086 | -0.083 | 74.132
7.5 | 0.67 | 0.00914 | -0.083 | 73.251
8 | 0.698 | 0.0127 | -0.083 | 54.957
8.5 | 0.604 | 0.04948 | -0.053 | 12.207
9 | 0.765 | 0.013 | -0.084 | 58.831
9.5 | 0.792 | 0.01428 | -0.084 | 55.493
10 | 0.687 | 0.05697 | -0.056 | 12.056
10.5 | 0.699 | 0.06979 | -0.045 | 10.016
11 | 0.881 | 0.01609 | -0.085 | 54.755
11.5 | 0.899 | 0.0189 | -0.084 | 47.544
12 | 0.852 | 0.04191 | -0.074 | 20.333
12.5 | 0.809 | 0.08191 | -0.052 | 9.875
13 | 0.989 | 0.02028 | -0.084 | 48.789
13.5 | 0.973 | 0.03325 | -0.08 | 29.274
14 | 0.897 | 0.08499 | -0.059 | 10.559
14.5 | 0.925 | 0.08946 | -0.06 | 10.334
15 | 0.932 | 0.11629 | -0.051 | 8.018
15.5 | 0.957 | 0.12518 | -0.051 | 7.646
16 | 0.984 | 0.12852 | -0.052 | 7.658
16.5 | 1.012 | 0.13125 | -0.054 | 7.707
17 | 1.038 | 0.13979 | -0.055 | 7.424
17.5 | 1.06 | 0.15171 | -0.054 | 6.988
18 | 1.087 | 0.15526 | -0.055 | 6.999
18.5 | 1.113 | 0.16113 | -0.056 | 6.905
19 | 1.14 | 0.16792 | -0.057 | 6.787
19.5 | 1.165 | 0.17741 | -0.057 | 6.564
20 | 1.188 | 0.18691 | -0.057 | 6.357

## 144. Re 18M Mach 0.50 (2)
BIGFOIL.COM POLAR EXPORT
NACA64-310
NACA64-310 |  |  |  | Cl Max: | 1.2285 | at alpha= | 7.5 | deg
XFOIL ncrit=9 |  |  |  | L/D Max: | 141.252 | at alpha= | 5.5 | deg
Re: | 18000000 |  |  | Cd Min: | 0.31522 | at alpha= | 20 | deg
Mach: | 0.5 |  |  | Cl=0 at alpha= | -2.3728 | deg
|  |  |  | @ Cl=0.1, Cd= | 0.00464
|  |  |  | @ Cl=0.4, Cd= | 0.0039909
|  |  |  | @ Cl=0.6, Cd= | 0.00548
alpha (deg) | Cl | Cd | Cm | Cl/Cd
-20 | -0.8245 | 0.27433 | 0.0674 | -3.0055
-19.5 | -0.8025 | 0.26528 | 0.0621 | -3.0251
-19 | -0.7814 | 0.2558 | 0.0569 | -3.0547
-18.5 | -0.7609 | 0.24594 | 0.0517 | -3.0938
-18 | -0.7411 | 0.2363 | 0.0467 | -3.1363
-17.5 | -0.7216 | 0.22713 | 0.0419 | -3.177
-17 | -0.7009 | 0.21935 | 0.0375 | -3.1953
-16.5 | -0.6817 | 0.21103 | 0.033 | -3.2303
-16 | -0.6642 | 0.20147 | 0.0282 | -3.2968
-15.5 | -0.647 | 0.19243 | 0.0237 | -3.3623
-15 | -0.6301 | 0.18353 | 0.0193 | -3.4332
-14.5 | -0.62 | 0.17306 | 0.0147 | -3.5826
-14 | -0.605 | 0.16451 | 0.0107 | -3.6776
-13.5 | -0.5871 | 0.15717 | 0.0071 | -3.7354
-13 | -0.5808 | 0.14688 | 0.0026 | -3.9542
-12.5 | -0.5734 | 0.13472 | -0.0048 | -4.2562
-12 | -0.5547 | 0.12395 | -0.0134 | -4.4752
-11.5 | -0.5629 | 0.11669 | -0.0125 | -4.8239
-11 | -0.5277 | 0.10299 | -0.0294 | -5.1238
-10 | -0.4866 | 0.07517 | -0.0633 | -6.4733
-9.5 | -0.5095 | 0.0634 | -0.0709 | -8.0363
-9 | -0.5175 | 0.05156 | -0.0812 | -10.0369
-8.5 | -0.5329 | 0.04305 | -0.0877 | -12.3786
-8 | -0.5668 | 0.03741 | -0.0859 | -15.151
-7.5 | -0.586 | 0.02952 | -0.084 | -19.8509
-7 | -0.5822 | 0.02143 | -0.0814 | -27.1675
-6.5 | -0.573 | 0.01109 | -0.0784 | -51.6682
-6 | -0.5182 | 0.00686 | -0.0755 | -75.5394
-5.5 | -0.4448 | 0.00607 | -0.0738 | -73.2784
-5 | -0.3712 | 0.0057 | -0.0726 | -65.1228
-4.5 | -0.2988 | 0.00544 | -0.0719 | -54.9265
-4 | -0.2274 | 0.0052 | -0.0715 | -43.7308
-3 | -0.0868 | 0.00489 | -0.0715 | -17.7505
-2.5 | -0.0175 | 0.00478 | -0.0717 | -3.6611
-2 | 0.0513 | 0.00469 | -0.0721 | 10.9382
-1.5 | 0.1195 | 0.00462 | -0.0725 | 25.8658
-1 | 0.1879 | 0.00447 | -0.0731 | 42.0358
-0.5 | 0.2561 | 0.00429 | -0.0738 | 59.697
0 | 0.3245 | 0.00406 | -0.0747 | 79.9261
0.5 | 0.3924 | 0.0039 | -0.0757 | 100.6154
1 | 0.4543 | 0.00464 | -0.0754 | 97.9095
1.5 | 0.5198 | 0.00505 | -0.0754 | 102.9307
2 | 0.5862 | 0.00541 | -0.0754 | 108.3549
2.5 | 0.6532 | 0.00575 | -0.0753 | 113.6
3 | 0.7214 | 0.00601 | -0.0751 | 120.0333
3.5 | 0.7904 | 0.00625 | -0.0747 | 126.464
4 | 0.86 | 0.00651 | -0.0741 | 132.1045
4.5 | 0.93 | 0.00683 | -0.0732 | 136.164
5 | 1.0005 | 0.00719 | -0.0719 | 139.1516
5.5 | 1.0721 | 0.00759 | -0.0701 | 141.2516
6 | 1.1441 | 0.00812 | -0.0677 | 140.899
7 | 1.2265 | 0.01584 | -0.0534 | 77.4306
7.5 | 1.2285 | 0.02432 | -0.0446 | 50.514
8 | 1.2093 | 0.03218 | -0.0356 | 37.5792
8.5 | 1.1665 | 0.03809 | -0.0257 | 30.6248
9 | 1.1255 | 0.04632 | -0.023 | 24.2984
9.5 | 1.0884 | 0.05663 | -0.026 | 19.2195
10 | 1.0553 | 0.06918 | -0.0337 | 15.2544
10.5 | 1.0299 | 0.08401 | -0.0449 | 12.2593
11 | 1.0191 | 0.10126 | -0.0575 | 10.0642
13 | 0.9904 | 0.15692 | -0.0918 | 6.3115
13.5 | 0.9932 | 0.17017 | -0.1 | 5.8365
14 | 0.9987 | 0.18334 | -0.108 | 5.4473
14.5 | 1.0099 | 0.19531 | -0.1153 | 5.1708
15 | 1.0174 | 0.20924 | -0.1235 | 4.8624
15.5 | 1.0342 | 0.21999 | -0.13 | 4.7011
16 | 1.0512 | 0.23091 | -0.1366 | 4.5524
16.5 | 1.068 | 0.24256 | -0.1434 | 4.403
17 | 1.0855 | 0.25449 | -0.1503 | 4.2654
17.5 | 1.1046 | 0.26564 | -0.1568 | 4.1583
18 | 1.1246 | 0.27631 | -0.1632 | 4.0701
18.5 | 1.1458 | 0.28586 | -0.1692 | 4.0083
19 | 1.1671 | 0.29507 | -0.1751 | 3.9553
19.5 | 1.1877 | 0.30606 | -0.1817 | 3.8806
20 | 1.2099 | 0.31522 | -0.1877 | 3.8383

## 145. Re 20M Mach 0.00 (1)
BIGFOIL.COM POLAR EXPORT
NACA64-310
NACA64-310 |  |  |  | Cl Max: | 1.104 | at alpha= | 9.5 | deg
JavaFoil+Calcfoil stall+Eppler ext transition |  |  |  | L/D Max: | 136.913 | at alpha= | 9 | deg
Re: | 20000000 |  |  | Cd Min: | 0.00485 | at alpha= | 0.5 | deg
Mach: | 0 |  |  | Cl=0 at alpha= | -2.6695 | deg
|  |  |  | @ Cl=0.1, Cd= | 0.0050654
|  |  |  | @ Cl=0.4, Cd= | 0.0048737
|  |  |  | @ Cl=0.6, Cd= | 0.0056884
alpha (deg) | Cl | Cd | Cm | Cl/Cd
-15.5 | -0.474 | 0.10571 | -0.026 | -4.486
-15 | -0.494 | 0.1 | -0.027 | -4.943
-14.5 | -0.513 | 0.09531 | -0.027 | -5.386
-14 | -0.53 | 0.09248 | -0.026 | -5.735
-13.5 | -0.542 | 0.08785 | -0.026 | -6.172
-13 | -0.552 | 0.08123 | -0.028 | -6.794
-12.5 | -0.558 | 0.07742 | -0.028 | -7.202
-12 | -0.561 | 0.07244 | -0.029 | -7.744
-11.5 | -0.602 | 0.03806 | -0.044 | -15.809
-11 | -0.571 | 0.05292 | -0.038 | -10.798
-10.5 | -0.672 | 0.00899 | -0.055 | -74.777
-10 | -0.659 | 0.00865 | -0.056 | -76.217
-9.5 | -0.643 | 0.00773 | -0.057 | -83.19
-9 | -0.618 | 0.00745 | -0.057 | -82.926
-8.5 | -0.588 | 0.00703 | -0.058 | -83.567
-8 | -0.553 | 0.00677 | -0.058 | -81.653
-7.5 | -0.514 | 0.00654 | -0.059 | -78.627
-7 | -0.471 | 0.00632 | -0.059 | -74.488
-6.5 | -0.424 | 0.0061 | -0.06 | -69.556
-6 | -0.374 | 0.00599 | -0.06 | -62.529
-5.5 | -0.322 | 0.00583 | -0.061 | -55.179
-5 | -0.267 | 0.0057 | -0.061 | -46.833
-4.5 | -0.211 | 0.00558 | -0.062 | -37.863
-4 | -0.154 | 0.00546 | -0.062 | -28.262
-3.5 | -0.097 | 0.00534 | -0.063 | -18.147
-3 | -0.039 | 0.00527 | -0.063 | -7.376
-2.5 | 0.02 | 0.00524 | -0.064 | 3.738
-2 | 0.078 | 0.00514 | -0.064 | 15.226
-1.5 | 0.137 | 0.00494 | -0.064 | 27.737
-1 | 0.196 | 0.00503 | -0.065 | 38.986
-0.5 | 0.255 | 0.00507 | -0.065 | 50.233
0 | 0.314 | 0.00514 | -0.066 | 61.059
0.5 | 0.372 | 0.00485 | -0.066 | 76.766
1 | 0.431 | 0.0049 | -0.067 | 87.862
1.5 | 0.488 | 0.00506 | -0.067 | 96.504
2 | 0.546 | 0.0053 | -0.068 | 103.001
2.5 | 0.603 | 0.00571 | -0.068 | 105.525
3 | 0.659 | 0.00589 | -0.068 | 111.751
3.5 | 0.714 | 0.00606 | -0.069 | 117.856
4 | 0.768 | 0.00623 | -0.069 | 123.314
4.5 | 0.819 | 0.00641 | -0.07 | 127.842
5 | 0.868 | 0.00659 | -0.07 | 131.717
5.5 | 0.913 | 0.00677 | -0.07 | 134.953
6 | 0.955 | 0.00701 | -0.071 | 136.239
6.5 | 0.992 | 0.00726 | -0.071 | 136.665
7 | 1.024 | 0.00751 | -0.072 | 136.406
7.5 | 1.052 | 0.00781 | -0.072 | 134.627
8 | 1.074 | 0.0081 | -0.072 | 132.622
8.5 | 1.09 | 0.00838 | -0.073 | 130.009
9 | 1.1 | 0.00804 | -0.073 | 136.913
9.5 | 1.104 | 0.00841 | -0.073 | 131.29
10 | 1.094 | 0.00872 | -0.074 | 125.478
10.5 | 1.076 | 0.00913 | -0.074 | 117.962
11 | 1.051 | 0.01221 | -0.074 | 86.106
11.5 | 1.019 | 0.01311 | -0.074 | 77.753
12 | 0.977 | 0.01435 | -0.074 | 68.112
12.5 | 0.909 | 0.01996 | -0.071 | 45.512
13 | 0.75 | 0.07775 | -0.046 | 9.646
13.5 | 0.716 | 0.08202 | -0.047 | 8.735
14 | 0.682 | 0.08689 | -0.046 | 7.847
14.5 | 0.642 | 0.09833 | -0.042 | 6.531

## 146. Re 20M Mach 0.00 (2)
BIGFOIL.COM POLAR EXPORT
NACA64-310
NACA64-310 |  |  |  | Cl Max: | 1.9933 | at alpha= | 19.5 | deg
XFOIL ncrit=9 |  |  |  | L/D Max: | 146.619 | at alpha= | 8.5 | deg
Re: | 20000000 |  |  | Cd Min: | 0.03981 | at alpha= | 20 | deg
Mach: | 0 |  |  | Cl=0 at alpha= | -2.4112 | deg
|  |  |  | @ Cl=0.1, Cd= | 0.0045267
|  |  |  | @ Cl=0.4, Cd= | 0.0047477
|  |  |  | @ Cl=0.6, Cd= | 0.0055322
alpha (deg) | Cl | Cd | Cm | Cl/Cd
-20 | -1.6625 | 0.03684 | -0.0568 | -45.1276
-19.5 | -1.6903 | 0.02895 | -0.0592 | -58.3869
-19 | -1.6716 | 0.0263 | -0.0592 | -63.5589
-18.5 | -1.6689 | 0.02283 | -0.0579 | -73.1012
-18 | -1.6534 | 0.02071 | -0.0553 | -79.8358
-17.5 | -1.6198 | 0.01915 | -0.0541 | -84.5849
-17 | -1.5815 | 0.0178 | -0.0532 | -88.8483
-16.5 | -1.5401 | 0.0166 | -0.0524 | -92.7771
-16 | -1.4964 | 0.01555 | -0.0518 | -96.2315
-15.5 | -1.4511 | 0.01456 | -0.0512 | -99.6635
-15 | -1.4044 | 0.01366 | -0.0507 | -102.8111
-14.5 | -1.3565 | 0.01282 | -0.0503 | -105.8112
-14 | -1.2976 | 0.012 | -0.0522 | -108.1333
-13.5 | -1.2421 | 0.01112 | -0.0533 | -111.6996
-13 | -1.171 | 0.01019 | -0.0578 | -114.9166
-12.5 | -1.1235 | 0.00963 | -0.0569 | -116.6667
-12 | -1.0724 | 0.00917 | -0.0565 | -116.9466
-11.5 | -1.0199 | 0.00874 | -0.0564 | -116.6934
-11 | -0.9667 | 0.00834 | -0.0564 | -115.9113
-10.5 | -0.9128 | 0.00797 | -0.0565 | -114.5295
-10 | -0.8587 | 0.00753 | -0.0566 | -114.0372
-9.5 | -0.8042 | 0.00712 | -0.0568 | -112.9494
-9 | -0.7489 | 0.00682 | -0.057 | -109.8094
-8 | -0.6373 | 0.00632 | -0.0576 | -100.8386
-7 | -0.5247 | 0.00581 | -0.0583 | -90.3098
-6.5 | -0.4681 | 0.00561 | -0.0587 | -83.4403
-6 | -0.4112 | 0.00545 | -0.0592 | -75.4495
-5 | -0.297 | 0.00513 | -0.06 | -57.8947
-4.5 | -0.2397 | 0.00498 | -0.0605 | -48.1325
-3.5 | -0.1249 | 0.00477 | -0.0614 | -26.1845
-3 | -0.0675 | 0.00471 | -0.0619 | -14.3312
-2.5 | -0.0102 | 0.00465 | -0.0623 | -2.1935
-2 | 0.0472 | 0.0046 | -0.0628 | 10.2609
-1.5 | 0.1048 | 0.00452 | -0.0633 | 23.1858
-1 | 0.1622 | 0.00444 | -0.0638 | 36.5315
-0.5 | 0.2196 | 0.00434 | -0.0643 | 50.5991
0 | 0.2762 | 0.00435 | -0.0648 | 63.4943
1.5 | 0.4443 | 0.00489 | -0.0662 | 90.8589
2 | 0.5007 | 0.00513 | -0.0665 | 97.6023
2.5 | 0.557 | 0.00538 | -0.0668 | 103.5316
3 | 0.6135 | 0.00558 | -0.0671 | 109.9462
3.5 | 0.6701 | 0.00574 | -0.0675 | 116.7422
4 | 0.7266 | 0.00591 | -0.0678 | 122.9442
4.5 | 0.7829 | 0.0061 | -0.0681 | 128.3443
5 | 0.8389 | 0.00633 | -0.0683 | 132.5276
5.5 | 0.8948 | 0.00654 | -0.0686 | 136.8196
6 | 0.9501 | 0.00681 | -0.0687 | 139.5154
6.5 | 1.0055 | 0.00706 | -0.0689 | 142.4221
7 | 1.0604 | 0.00733 | -0.069 | 144.6658
7.5 | 1.1147 | 0.00769 | -0.069 | 144.9545
8 | 1.169 | 0.008 | -0.0691 | 146.125
8.5 | 1.2228 | 0.00834 | -0.069 | 146.6187
9 | 1.2757 | 0.00878 | -0.0689 | 145.2961
9.5 | 1.3283 | 0.00922 | -0.0687 | 144.0672
10 | 1.3807 | 0.00964 | -0.0685 | 143.2261
10.5 | 1.4326 | 0.01009 | -0.0682 | 141.9822
11 | 1.4835 | 0.01061 | -0.0678 | 139.8209
11.5 | 1.533 | 0.01126 | -0.0673 | 136.1456
12 | 1.5792 | 0.01191 | -0.066 | 132.5945
12.5 | 1.6234 | 0.0125 | -0.0644 | 129.872
13 | 1.6705 | 0.0132 | -0.0635 | 126.553
13.5 | 1.7162 | 0.01395 | -0.0624 | 123.0251
14 | 1.7605 | 0.01474 | -0.0611 | 119.4369
14.5 | 1.8028 | 0.0156 | -0.0596 | 115.5641
15 | 1.843 | 0.01651 | -0.0578 | 111.6293
15.5 | 1.8801 | 0.01749 | -0.0555 | 107.4957
16 | 1.9119 | 0.01855 | -0.0525 | 103.0674
16.5 | 1.9268 | 0.01968 | -0.0464 | 97.9065
17 | 1.9428 | 0.02114 | -0.0415 | 91.9016
17.5 | 1.9578 | 0.02295 | -0.0373 | 85.3072
18 | 1.9711 | 0.02513 | -0.0336 | 78.4361
18.5 | 1.9818 | 0.02778 | -0.0303 | 71.3391
19 | 1.9882 | 0.03106 | -0.0276 | 64.0116
19.5 | 1.9933 | 0.0348 | -0.0256 | 57.2787
20 | 1.989 | 0.03981 | -0.0242 | 49.9623

## 147. Re 20M Mach 0.10 (1)
BIGFOIL.COM POLAR EXPORT
NACA64-310
NACA64-310 |  |  |  | Cl Max: | 1.095 | at alpha= | 9.5 | deg
JavaFoil+Calcfoil stall+Eppler ext transition |  |  |  | L/D Max: | 136.579 | at alpha= | 6 | deg
Re: | 20000000 |  |  | Cd Min: | 0.00484 | at alpha= | 0.5 | deg
Mach: | 0.1 |  |  | Cl=0 at alpha= | -2.6695 | deg
|  |  |  | @ Cl=0.1, Cd= | 0.0050888
|  |  |  | @ Cl=0.4, Cd= | 0.004862
|  |  |  | @ Cl=0.6, Cd= | 0.10078
alpha (deg) | Cl | Cd | Cm | Cl/Cd
-15.5 | -0.436 | 0.10774 | -0.026 | -4.043
-15 | -0.459 | 0.10043 | -0.027 | -4.574
-14.5 | -0.482 | 0.09595 | -0.027 | -5.02
-14 | -0.502 | 0.09278 | -0.026 | -5.413
-13.5 | -0.517 | 0.08818 | -0.026 | -5.866
-13 | -0.53 | 0.08242 | -0.027 | -6.425
-12.5 | -0.538 | 0.07883 | -0.027 | -6.829
-12 | -0.545 | 0.07347 | -0.028 | -7.419
-11.5 | -0.557 | 0.06012 | -0.035 | -9.271
-11 | -0.553 | 0.05952 | -0.034 | -9.288
-10.5 | -0.658 | 0.00945 | -0.055 | -69.591
-10 | -0.644 | 0.00934 | -0.055 | -69.018
-9.5 | -0.638 | 0.00779 | -0.057 | -81.979
-9 | -0.615 | 0.00745 | -0.057 | -82.589
-8.5 | -0.587 | 0.00708 | -0.058 | -82.848
-8 | -0.553 | 0.00687 | -0.058 | -80.536
-7.5 | -0.514 | 0.00658 | -0.059 | -78.175
-7 | -0.472 | 0.00631 | -0.059 | -74.743
-6.5 | -0.425 | 0.00614 | -0.06 | -69.228
-6 | -0.376 | 0.00597 | -0.06 | -62.965
-5.5 | -0.323 | 0.00581 | -0.061 | -55.607
-5 | -0.268 | 0.0057 | -0.061 | -47.088
-4.5 | -0.212 | 0.00556 | -0.062 | -38.196
-4 | -0.155 | 0.00545 | -0.062 | -28.455
-3.5 | -0.097 | 0.00535 | -0.063 | -18.182
-3 | -0.039 | 0.00528 | -0.063 | -7.391
-2.5 | 0.02 | 0.00522 | -0.064 | 3.766
-2 | 0.079 | 0.00516 | -0.064 | 15.228
-1.5 | 0.138 | 0.00496 | -0.065 | 27.734
-1 | 0.197 | 0.00506 | -0.065 | 38.944
-0.5 | 0.256 | 0.00505 | -0.066 | 50.648
0 | 0.315 | 0.00512 | -0.066 | 61.535
0.5 | 0.374 | 0.00484 | -0.067 | 77.279
1 | 0.433 | 0.00489 | -0.067 | 88.576
1.5 | 0.49 | 0.00505 | -0.067 | 97.193
2 | 0.548 | 0.00529 | -0.068 | 103.676
2.5 | 0.605 | 0.0057 | -0.068 | 106.241
3 | 0.662 | 0.00592 | -0.069 | 111.864
3.5 | 0.717 | 0.00608 | -0.069 | 118.056
4 | 0.771 | 0.00625 | -0.07 | 123.434
4.5 | 0.823 | 0.0064 | -0.07 | 128.524
5 | 0.871 | 0.0066 | -0.07 | 131.976
5.5 | 0.916 | 0.0068 | -0.071 | 134.736
6 | 0.958 | 0.00701 | -0.071 | 136.579
6.5 | 0.994 | 0.00729 | -0.072 | 136.298
7 | 1.026 | 0.00758 | -0.072 | 135.29
7.5 | 1.052 | 0.00788 | -0.072 | 133.454
8 | 1.072 | 0.00815 | -0.073 | 131.5
8.5 | 1.086 | 0.00849 | -0.073 | 127.951
9 | 1.094 | 0.00815 | -0.073 | 134.253
9.5 | 1.095 | 0.00855 | -0.074 | 127.968
10 | 1.08 | 0.00886 | -0.074 | 121.911
10.5 | 1.058 | 0.01167 | -0.074 | 90.684
11 | 1.027 | 0.01244 | -0.075 | 82.588
11.5 | 0.987 | 0.01355 | -0.074 | 72.836
12 | 0.93 | 0.01602 | -0.073 | 58.087
12.5 | 0.76 | 0.06671 | -0.052 | 11.393
13 | 0.713 | 0.07735 | -0.047 | 9.221
13.5 | 0.671 | 0.08531 | -0.044 | 7.87
14 | 0.633 | 0.09023 | -0.044 | 7.017
14.5 | 0.592 | 0.10078 | -0.041 | 5.873

## 148. Re 20M Mach 0.10 (2)
BIGFOIL.COM POLAR EXPORT
NACA64-310
NACA64-310 |  |  |  | Cl Max: | 1.9594 | at alpha= | 18.5 | deg
XFOIL ncrit=9 |  |  |  | L/D Max: | 146.085 | at alpha= | 8.5 | deg
Re: | 20000000 |  |  | Cd Min: | 0.06449 | at alpha= | -20 | deg
Mach: | 0.1 |  |  | Cl=0 at alpha= | -2.41 | deg
|  |  |  | @ Cl=0.1, Cd= | 0.0045273
|  |  |  | @ Cl=0.4, Cd= | 0.004624
|  |  |  | @ Cl=0.6, Cd= | 0.0055302
alpha (deg) | Cl | Cd | Cm | Cl/Cd
-20 | -1.4911 | 0.06449 | -0.0432 | -23.1214
-19.5 | -1.596 | 0.04311 | -0.0574 | -37.0216
-19 | -1.5756 | 0.03957 | -0.059 | -39.818
-18.5 | -1.6063 | 0.03087 | -0.0626 | -52.0343
-18 | -1.6133 | 0.02576 | -0.0628 | -62.6281
-17.5 | -1.6166 | 0.02232 | -0.0599 | -72.4283
-17 | -1.5897 | 0.01999 | -0.0581 | -79.5248
-16.5 | -1.5517 | 0.01841 | -0.0568 | -84.2857
-16 | -1.5114 | 0.01686 | -0.0557 | -89.6441
-15.5 | -1.4669 | 0.01563 | -0.0547 | -93.8516
-15 | -1.4203 | 0.01454 | -0.0539 | -97.6823
-14.5 | -1.3722 | 0.01355 | -0.0532 | -101.2694
-14 | -1.3135 | 0.0126 | -0.0545 | -104.246
-13 | -1.1817 | 0.01076 | -0.0602 | -109.8234
-12.5 | -1.1346 | 0.01003 | -0.0589 | -113.1206
-12 | -1.0835 | 0.00943 | -0.0583 | -114.8993
-11.5 | -1.0304 | 0.00893 | -0.058 | -115.3863
-11 | -0.9764 | 0.0085 | -0.0578 | -114.8706
-10.5 | -0.9217 | 0.0081 | -0.0577 | -113.7901
-10 | -0.8667 | 0.00768 | -0.0577 | -112.8516
-9.5 | -0.8115 | 0.00722 | -0.0577 | -112.3961
-9 | -0.7556 | 0.00689 | -0.0579 | -109.6662
-8.5 | -0.6993 | 0.00661 | -0.0581 | -105.7943
-8 | -0.6427 | 0.00636 | -0.0583 | -101.0535
-7.5 | -0.5858 | 0.00614 | -0.0586 | -95.4072
-7 | -0.5289 | 0.00586 | -0.0589 | -90.256
-6.5 | -0.4718 | 0.00563 | -0.0592 | -83.8011
-6 | -0.4144 | 0.00546 | -0.0596 | -75.8974
-5.5 | -0.3568 | 0.00531 | -0.06 | -67.194
-5 | -0.2992 | 0.00515 | -0.0604 | -58.0971
-4.5 | -0.2415 | 0.00499 | -0.0608 | -48.3968
-3.5 | -0.1258 | 0.00477 | -0.0617 | -26.3732
-3 | -0.0681 | 0.00471 | -0.0622 | -14.4586
-2.5 | -0.0104 | 0.00465 | -0.0626 | -2.2366
-2 | 0.0474 | 0.0046 | -0.0631 | 10.3043
-1.5 | 0.1053 | 0.00452 | -0.0636 | 23.2965
-1 | 0.163 | 0.00444 | -0.0641 | 36.7117
-0.5 | 0.2208 | 0.00434 | -0.0646 | 50.8756
0 | 0.2777 | 0.00434 | -0.0652 | 63.9862
0.5 | 0.3349 | 0.00424 | -0.066 | 78.9858
1.5 | 0.4468 | 0.0049 | -0.0665 | 91.1837
2 | 0.5035 | 0.00514 | -0.0668 | 97.9572
2.5 | 0.5601 | 0.00539 | -0.0671 | 103.9147
3 | 0.617 | 0.00559 | -0.0674 | 110.3757
3.5 | 0.674 | 0.00575 | -0.0678 | 117.2174
4 | 0.7309 | 0.00593 | -0.0681 | 123.2546
4.5 | 0.7876 | 0.00612 | -0.0683 | 128.6928
5 | 0.844 | 0.00635 | -0.0685 | 132.9134
5.5 | 0.9003 | 0.00657 | -0.0687 | 137.032
6 | 0.9561 | 0.00685 | -0.0688 | 139.5766
6.5 | 1.012 | 0.00709 | -0.0689 | 142.7362
7 | 1.0674 | 0.00739 | -0.069 | 144.4384
7.5 | 1.1223 | 0.00774 | -0.0689 | 145
8 | 1.1772 | 0.00806 | -0.0689 | 146.0546
8.5 | 1.2315 | 0.00843 | -0.0687 | 146.0854
9 | 1.2849 | 0.0089 | -0.0684 | 144.3708
9.5 | 1.3383 | 0.00933 | -0.0682 | 143.4405
10 | 1.3914 | 0.00977 | -0.0678 | 142.4156
10.5 | 1.4437 | 0.01027 | -0.0674 | 140.5745
11 | 1.4945 | 0.01091 | -0.0667 | 136.9844
12 | 1.5916 | 0.01219 | -0.0645 | 130.566
12.5 | 1.6367 | 0.01284 | -0.0627 | 127.4688
13 | 1.684 | 0.01361 | -0.0615 | 123.7325
13.5 | 1.7299 | 0.01443 | -0.0601 | 119.8822
14 | 1.7741 | 0.0153 | -0.0585 | 115.9542
14.5 | 1.816 | 0.01626 | -0.0565 | 111.6851
15 | 1.855 | 0.01729 | -0.0542 | 107.2874
15.5 | 1.8899 | 0.01842 | -0.0512 | 102.6004
16 | 1.9075 | 0.01959 | -0.0453 | 97.3711
16.5 | 1.9225 | 0.0211 | -0.0397 | 91.1137
17 | 1.9364 | 0.02305 | -0.035 | 84.0087
17.5 | 1.9479 | 0.02547 | -0.0309 | 76.4782
18 | 1.9561 | 0.02844 | -0.0273 | 68.7799
18.5 | 1.9594 | 0.03218 | -0.0243 | 60.8888
19 | 1.9521 | 0.03733 | -0.0221 | 52.2931
19.5 | 1.9486 | 0.04267 | -0.0212 | 45.6667
20 | 1.9289 | 0.05047 | -0.0216 | 38.2187

## 149. Re 20M Mach 0.25 (1)
BIGFOIL.COM POLAR EXPORT
NACA64-310
NACA64-310 |  |  |  | Cl Max: | 1.051 | at alpha= | 8 | deg
JavaFoil+Calcfoil stall+Eppler ext transition |  |  |  | L/D Max: | 134.377 | at alpha= | 6 | deg
Re: | 20000000 |  |  | Cd Min: | 0.00485 | at alpha= | 0.5 | deg
Mach: | 0.25 |  |  | Cl=0 at alpha= | -2.6667 | deg
|  |  |  | @ Cl=0.1, Cd= | 0.005104
|  |  |  | @ Cl=0.4, Cd= | 0.08924
|  |  |  | @ Cl=0.6, Cd= | 0.08924
alpha (deg) | Cl | Cd | Cm | Cl/Cd
-14 | -0.231 | 0.0935 | -0.028 | -2.476
-13.5 | -0.286 | 0.09034 | -0.027 | -3.162
-13 | -0.332 | 0.08358 | -0.028 | -3.969
-12.5 | -0.372 | 0.08104 | -0.028 | -4.588
-12 | -0.407 | 0.0769 | -0.028 | -5.291
-11.5 | -0.436 | 0.07159 | -0.028 | -6.094
-11 | -0.459 | 0.06671 | -0.03 | -6.887
-10.5 | -0.475 | 0.06318 | -0.03 | -7.515
-10 | -0.485 | 0.05786 | -0.032 | -8.377
-9.5 | -0.495 | 0.04722 | -0.039 | -10.481
-9 | -0.589 | 0.00771 | -0.059 | -76.374
-8.5 | -0.573 | 0.00739 | -0.06 | -77.468
-8 | -0.547 | 0.00709 | -0.06 | -77.149
-7.5 | -0.515 | 0.0067 | -0.061 | -76.823
-7 | -0.476 | 0.00649 | -0.061 | -73.302
-6.5 | -0.432 | 0.00626 | -0.062 | -68.931
-6 | -0.383 | 0.00604 | -0.062 | -63.416
-5.5 | -0.33 | 0.00593 | -0.063 | -55.67
-5 | -0.275 | 0.00574 | -0.063 | -47.819
-4.5 | -0.217 | 0.00561 | -0.064 | -38.787
-4 | -0.159 | 0.00549 | -0.064 | -28.966
-3.5 | -0.1 | 0.00537 | -0.065 | -18.605
-3 | -0.04 | 0.00531 | -0.065 | -7.548
-2.5 | 0.02 | 0.00524 | -0.066 | 3.858
-2 | 0.081 | 0.00518 | -0.066 | 15.577
-1.5 | 0.141 | 0.00494 | -0.067 | 28.628
-1 | 0.202 | 0.00505 | -0.067 | 40.098
-0.5 | 0.263 | 0.0051 | -0.068 | 51.595
0 | 0.324 | 0.00514 | -0.068 | 63.019
0.5 | 0.384 | 0.00485 | -0.068 | 79.302
1 | 0.445 | 0.00491 | -0.069 | 90.574
1.5 | 0.504 | 0.00509 | -0.069 | 98.916
2 | 0.563 | 0.00536 | -0.07 | 105.052
2.5 | 0.622 | 0.00578 | -0.07 | 107.675
3 | 0.68 | 0.00599 | -0.071 | 113.522
3.5 | 0.736 | 0.00615 | -0.071 | 119.674
4 | 0.791 | 0.00634 | -0.072 | 124.775
4.5 | 0.843 | 0.00654 | -0.072 | 128.982
5 | 0.891 | 0.00673 | -0.072 | 132.44
5.5 | 0.934 | 0.00696 | -0.073 | 134.217
6 | 0.972 | 0.00723 | -0.073 | 134.377
6.5 | 1.004 | 0.00754 | -0.074 | 133.061
7 | 1.028 | 0.00788 | -0.074 | 130.559
7.5 | 1.044 | 0.00821 | -0.074 | 127.133
8 | 1.051 | 0.00785 | -0.075 | 133.916
8.5 | 1.047 | 0.00818 | -0.075 | 128.073
9 | 1.034 | 0.00867 | -0.075 | 119.206
9.5 | 1.009 | 0.01157 | -0.076 | 87.185
10 | 0.958 | 0.01223 | -0.076 | 78.369
10.5 | 0.886 | 0.01358 | -0.075 | 65.208
11 | 0.785 | 0.01807 | -0.073 | 43.422
11.5 | 0.598 | 0.0726 | -0.042 | 8.241
12 | 0.521 | 0.07946 | -0.039 | 6.556
12.5 | 0.44 | 0.08591 | -0.039 | 5.118
13 | 0.354 | 0.08924 | -0.041 | 3.964

## 150. Re 20M Mach 0.25 (2)
BIGFOIL.COM POLAR EXPORT
NACA64-310
NACA64-310 |  |  |  | Cl Max: | 1.7658 | at alpha= | 13.5 | deg
XFOIL ncrit=9 |  |  |  | L/D Max: | 145.093 | at alpha= | 7.5 | deg
Re: | 20000000 |  |  | Cd Min: | 0.21494 | at alpha= | -18.5 | deg
Mach: | 0.25 |  |  | Cl=0 at alpha= | -2.4037 | deg
|  |  |  | @ Cl=0.1, Cd= | 0.0045393
|  |  |  | @ Cl=0.4, Cd= | 0.0046544
|  |  |  | @ Cl=0.6, Cd= | 0.0055231
alpha (deg) | Cl | Cd | Cm | Cl/Cd
-18.5 | -0.7374 | 0.21494 | 0.0425 | -3.4307
-18 | -0.7251 | 0.20623 | 0.0378 | -3.516
-17.5 | -0.7255 | 0.19273 | 0.0315 | -3.7643
-17 | -0.7347 | 0.17887 | 0.0252 | -4.1075
-16 | -0.7482 | 0.15363 | 0.0122 | -4.8701
-15.5 | -1.1649 | 0.06323 | -0.0478 | -18.4232
-15 | -1.1995 | 0.0491 | -0.06 | -24.4297
-14.5 | -1.2462 | 0.03686 | -0.0694 | -33.809
-14 | -1.2839 | 0.02903 | -0.0714 | -44.2267
-13.5 | -1.2938 | 0.0214 | -0.071 | -60.4579
-13 | -1.2558 | 0.0162 | -0.0715 | -77.5185
-12.5 | -1.1914 | 0.01355 | -0.0729 | -87.9262
-12 | -1.1416 | 0.01216 | -0.0702 | -93.8816
-11.5 | -1.0874 | 0.01095 | -0.0683 | -99.3059
-11 | -1.0313 | 0.00986 | -0.0666 | -104.5943
-10.5 | -0.9732 | 0.00905 | -0.0654 | -107.5359
-10 | -0.9137 | 0.00845 | -0.0644 | -108.1302
-9.5 | -0.8537 | 0.00794 | -0.0637 | -107.5189
-9 | -0.7939 | 0.00743 | -0.063 | -106.8506
-8.5 | -0.7339 | 0.00697 | -0.0626 | -105.2941
-8 | -0.6735 | 0.00664 | -0.0623 | -101.4307
-7.5 | -0.6131 | 0.00636 | -0.0621 | -96.3994
-7 | -0.5526 | 0.00609 | -0.062 | -90.7389
-6.5 | -0.4924 | 0.00578 | -0.062 | -85.1903
-6 | -0.4321 | 0.00556 | -0.0621 | -77.7158
-5.5 | -0.3718 | 0.00539 | -0.0623 | -68.9796
-4.5 | -0.2514 | 0.00504 | -0.0628 | -49.881
-4 | -0.1912 | 0.00492 | -0.0631 | -38.8618
-3.5 | -0.1311 | 0.00481 | -0.0635 | -27.2557
-3 | -0.0712 | 0.00472 | -0.0639 | -15.0847
-2.5 | -0.0115 | 0.00466 | -0.0643 | -2.4678
-2 | 0.0482 | 0.0046 | -0.0648 | 10.4783
-1.5 | 0.1079 | 0.00453 | -0.0652 | 23.819
0 | 0.2862 | 0.0043 | -0.0669 | 66.5581
0.5 | 0.3453 | 0.00418 | -0.0677 | 82.6077
1 | 0.4018 | 0.00467 | -0.0679 | 86.0385
1.5 | 0.4602 | 0.00492 | -0.0682 | 93.5366
2 | 0.5188 | 0.00518 | -0.0685 | 100.1544
2.5 | 0.5773 | 0.00545 | -0.0687 | 105.9266
3 | 0.6363 | 0.00564 | -0.069 | 112.8191
3.5 | 0.6955 | 0.00581 | -0.0692 | 119.7074
4 | 0.7545 | 0.00602 | -0.0694 | 125.3322
4.5 | 0.8136 | 0.00622 | -0.0695 | 130.8039
5 | 0.8724 | 0.00647 | -0.0695 | 134.8377
5.5 | 0.9311 | 0.00674 | -0.0694 | 138.1454
6 | 0.9899 | 0.00701 | -0.0693 | 141.2126
6.5 | 1.0486 | 0.00731 | -0.069 | 143.4473
7 | 1.1067 | 0.00769 | -0.0686 | 143.9142
7.5 | 1.1651 | 0.00803 | -0.0682 | 145.0934
8 | 1.2228 | 0.00848 | -0.0675 | 144.1981
8.5 | 1.2801 | 0.00898 | -0.0667 | 142.5501
9 | 1.3376 | 0.00947 | -0.0658 | 141.246
9.5 | 1.3943 | 0.01005 | -0.0646 | 138.7363
10 | 1.4496 | 0.0108 | -0.0632 | 134.2222
10.5 | 1.504 | 0.01165 | -0.0614 | 129.0987
11 | 1.5582 | 0.01251 | -0.0596 | 124.5564
11.5 | 1.611 | 0.01347 | -0.0574 | 119.5991
12 | 1.6549 | 0.01446 | -0.0534 | 114.4467
12.5 | 1.7013 | 0.01589 | -0.0502 | 107.0673
13 | 1.7407 | 0.01776 | -0.046 | 98.0124
13.5 | 1.7658 | 0.02037 | -0.0401 | 86.6863
14 | 1.7583 | 0.0233 | -0.0301 | 75.4635
14.5 | 1.7403 | 0.02786 | -0.0221 | 62.4659
15 | 1.713 | 0.03414 | -0.0166 | 50.1757
15.5 | 1.6793 | 0.04222 | -0.0143 | 39.775
16 | 1.6424 | 0.05215 | -0.0154 | 31.4938
16.5 | 1.6048 | 0.06393 | -0.0197 | 25.1025
17 | 1.5677 | 0.07766 | -0.027 | 20.1867
17.5 | 1.5318 | 0.09323 | -0.0366 | 16.4303
18 | 1.4965 | 0.11053 | -0.0482 | 13.5393
18.5 | 1.4592 | 0.12927 | -0.0608 | 11.288

## 151. Re 20M Mach 0.50 (1)
BIGFOIL.COM POLAR EXPORT
NACA64-310
NACA64-310 |  |  |  | Cl Max: | 1.188 | at alpha= | 20 | deg
JavaFoil+Calcfoil stall+Eppler ext transition |  |  |  | L/D Max: | 128.429 | at alpha= | 4.5 | deg
Re: | 20000000 |  |  | Cd Min: | 0.00478 | at alpha= | -1.5 | deg
Mach: | 0.5 |  |  | Cl=0 at alpha= | -2.6691 | deg
|  |  |  | @ Cl=0.1, Cd= | 0.0051979
|  |  |  | @ Cl=0.4, Cd= | 0.0048903
|  |  |  | @ Cl=0.6, Cd= | 0.0054718
alpha (deg) | Cl | Cd | Cm | Cl/Cd
-20 | -0.934 | 0.16821 | -0.032 | -5.554
-19.5 | -0.907 | 0.16137 | -0.032 | -5.619
-19 | -0.88 | 0.15709 | -0.032 | -5.601
-18.5 | -0.853 | 0.15432 | -0.032 | -5.527
-18 | -0.826 | 0.14513 | -0.032 | -5.695
-17.5 | -0.8 | 0.13554 | -0.032 | -5.901
-17 | -0.773 | 0.13022 | -0.032 | -5.939
-16.5 | -0.746 | 0.12446 | -0.032 | -5.995
-16 | -0.719 | 0.11764 | -0.032 | -6.116
-15.5 | -0.698 | 0.09844 | -0.036 | -7.092
-15 | -0.671 | 0.09287 | -0.036 | -7.23
-14.5 | -0.639 | 0.1004 | -0.033 | -6.364
-14 | -0.613 | 0.09262 | -0.034 | -6.617
-13.5 | -0.591 | 0.0804 | -0.038 | -7.351
-13 | -0.575 | 0.06507 | -0.043 | -8.839
-12.5 | -0.616 | 0.01891 | -0.058 | -32.597
-12 | -0.6 | 0.01354 | -0.06 | -44.31
-11.5 | -0.476 | 0.07648 | -0.032 | -6.222
-11 | -0.451 | 0.06775 | -0.035 | -6.654
-10.5 | -0.429 | 0.05811 | -0.04 | -7.376
-10 | -0.472 | 0.01208 | -0.062 | -39.071
-9.5 | -0.451 | 0.00947 | -0.065 | -47.596
-9 | -0.421 | 0.00866 | -0.066 | -48.635
-8.5 | -0.314 | 0.0543 | -0.032 | -5.788
-8 | -0.289 | 0.04711 | -0.038 | -6.142
-7.5 | -0.32 | 0.00842 | -0.067 | -37.977
-7 | -0.29 | 0.00734 | -0.068 | -39.468
-6.5 | -0.309 | 0.0421 | -0.034 | -7.333
-6 | -0.39 | 0.00663 | -0.069 | -58.809
-5.5 | -0.352 | 0.00631 | -0.07 | -55.804
-5 | -0.298 | 0.00613 | -0.071 | -48.652
-4.5 | -0.239 | 0.00587 | -0.071 | -40.679
-4 | -0.176 | 0.0057 | -0.072 | -30.899
-3.5 | -0.111 | 0.00558 | -0.072 | -19.892
-3 | -0.045 | 0.00545 | -0.073 | -8.197
-2.5 | 0.023 | 0.00537 | -0.073 | 4.197
-2 | 0.09 | 0.00527 | -0.074 | 17.114
-1.5 | 0.158 | 0.00478 | -0.074 | 33.025
-1 | 0.226 | 0.00479 | -0.075 | 47.192
-0.5 | 0.294 | 0.00481 | -0.075 | 61.181
0 | 0.362 | 0.00484 | -0.076 | 74.754
0.5 | 0.43 | 0.00493 | -0.076 | 87.084
1 | 0.497 | 0.005 | -0.077 | 99.391
1.5 | 0.563 | 0.00527 | -0.077 | 106.696
2 | 0.629 | 0.00563 | -0.078 | 111.745
2.5 | 0.693 | 0.00612 | -0.078 | 113.298
3 | 0.756 | 0.00634 | -0.079 | 119.202
3.5 | 0.816 | 0.00659 | -0.079 | 123.828
4 | 0.873 | 0.00686 | -0.08 | 127.258
4.5 | 0.92 | 0.00717 | -0.08 | 128.429
5 | 0.952 | 0.00751 | -0.081 | 126.733
5.5 | 0.957 | 0.00801 | -0.081 | 119.576
6 | 0.893 | 0.00799 | -0.082 | 111.711
6.5 | 0.603 | 0.01074 | -0.082 | 56.133
7 | 0.638 | 0.00846 | -0.083 | 75.364
7.5 | 0.67 | 0.00901 | -0.083 | 74.35
8 | 0.7 | 0.01243 | -0.083 | 56.281
8.5 | 0.69 | 0.01878 | -0.078 | 36.737
9 | 0.765 | 0.01278 | -0.084 | 59.879
9.5 | 0.793 | 0.014 | -0.084 | 56.69
10 | 0.699 | 0.05052 | -0.062 | 13.844
10.5 | 0.7 | 0.06946 | -0.046 | 10.072
11 | 0.883 | 0.01571 | -0.085 | 56.18
11.5 | 0.902 | 0.01824 | -0.084 | 49.429
12 | 0.877 | 0.0327 | -0.077 | 26.811
12.5 | 0.81 | 0.08094 | -0.053 | 10.009
13 | 0.953 | 0.0292 | -0.081 | 32.635
13.5 | 0.861 | 0.08891 | -0.054 | 9.689
14 | 0.883 | 0.09817 | -0.051 | 8.994
14.5 | 0.912 | 0.10177 | -0.054 | 8.957
15 | 0.932 | 0.12064 | -0.051 | 7.726
15.5 | 0.958 | 0.12887 | -0.051 | 7.431
16 | 0.984 | 0.13292 | -0.052 | 7.405
16.5 | 1.011 | 0.13587 | -0.054 | 7.44
17 | 1.037 | 0.14276 | -0.055 | 7.265
17.5 | 1.06 | 0.15465 | -0.054 | 6.856
18 | 1.087 | 0.15978 | -0.055 | 6.801
18.5 | 1.113 | 0.16498 | -0.056 | 6.743
19 | 1.14 | 0.16741 | -0.057 | 6.808
19.5 | 1.165 | 0.18279 | -0.057 | 6.371
20 | 1.188 | 0.19194 | -0.057 | 6.187

## 152. Re 20M Mach 0.50 (2)
BIGFOIL.COM POLAR EXPORT
NACA64-310
NACA64-310 |  |  |  | Cl Max: | 1.2329 | at alpha= | 7.5 | deg
XFOIL ncrit=9 |  |  |  | L/D Max: | 143.954 | at alpha= | 5.5 | deg
Re: | 20000000 |  |  | Cd Min: | 0.27458 | at alpha= | -20 | deg
Mach: | 0.5 |  |  | Cl=0 at alpha= | -2.3734 | deg
|  |  |  | @ Cl=0.1, Cd= | 0.0045973
|  |  |  | @ Cl=0.4, Cd= | 0.0044947
|  |  |  | @ Cl=0.6, Cd= | 0.0054349
alpha (deg) | Cl | Cd | Cm | Cl/Cd
-20 | -0.8257 | 0.27458 | 0.0678 | -3.0071
-19.5 | -0.8037 | 0.26545 | 0.0625 | -3.0277
-19 | -0.7828 | 0.25536 | 0.0572 | -3.0655
-18.5 | -0.7625 | 0.24547 | 0.052 | -3.1063
-18 | -0.7426 | 0.23612 | 0.047 | -3.145
-17.5 | -0.723 | 0.22712 | 0.0422 | -3.1833
-17 | -0.7022 | 0.21934 | 0.0378 | -3.2014
-16.5 | -0.6834 | 0.21079 | 0.0332 | -3.2421
-16 | -0.6663 | 0.20101 | 0.0284 | -3.3148
-15.5 | -0.6495 | 0.19183 | 0.0239 | -3.3858
-15 | -0.6336 | 0.1826 | 0.0193 | -3.4699
-14.5 | -0.623 | 0.17246 | 0.0148 | -3.6124
-14 | -0.607 | 0.16423 | 0.0108 | -3.696
-13.5 | -0.589 | 0.15692 | 0.0072 | -3.7535
-13 | -0.569 | 0.14676 | 0.0001 | -3.8771
-12.5 | -0.5657 | 0.1318 | -0.0099 | -4.2921
-12 | -0.5472 | 0.12136 | -0.0182 | -4.5089
-10.5 | -0.4961 | 0.08168 | -0.0604 | -6.0737
-10 | -0.4956 | 0.07408 | -0.0639 | -6.6901
-9.5 | -0.5164 | 0.06235 | -0.0719 | -8.2823
-9 | -0.5207 | 0.05095 | -0.082 | -10.2198
-8.5 | -0.5399 | 0.04233 | -0.0884 | -12.7545
-8 | -0.5746 | 0.0367 | -0.086 | -15.6567
-7.5 | -0.5921 | 0.02879 | -0.0841 | -20.5662
-7 | -0.5871 | 0.02073 | -0.0814 | -28.3213
-6.5 | -0.5764 | 0.01052 | -0.0783 | -54.7909
-6 | -0.5193 | 0.00663 | -0.0755 | -78.3258
-5.5 | -0.4452 | 0.00594 | -0.0738 | -74.9495
-5 | -0.3715 | 0.0056 | -0.0727 | -66.3393
-4.5 | -0.2989 | 0.00537 | -0.072 | -55.6611
-4 | -0.2274 | 0.00513 | -0.0716 | -44.3275
-3.5 | -0.1567 | 0.00497 | -0.0715 | -31.5292
-3 | -0.0867 | 0.00483 | -0.0716 | -17.9503
-2.5 | -0.0174 | 0.00472 | -0.0718 | -3.6864
-2 | 0.0513 | 0.00464 | -0.0721 | 11.056
-1.5 | 0.1197 | 0.00458 | -0.0726 | 26.1354
-0.5 | 0.2563 | 0.00428 | -0.0738 | 59.8832
0 | 0.3241 | 0.00415 | -0.0746 | 78.0964
1.5 | 0.5201 | 0.00504 | -0.0755 | 103.1944
2 | 0.5868 | 0.00537 | -0.0755 | 109.2737
2.5 | 0.6539 | 0.0057 | -0.0754 | 114.7193
3 | 0.7224 | 0.00593 | -0.0752 | 121.8212
3.5 | 0.7914 | 0.00617 | -0.0749 | 128.2658
4 | 0.8611 | 0.00642 | -0.0743 | 134.1277
4.5 | 0.9313 | 0.00672 | -0.0734 | 138.5863
5 | 1.002 | 0.00708 | -0.0721 | 141.5254
5.5 | 1.0739 | 0.00746 | -0.0704 | 143.9544
6 | 1.146 | 0.00799 | -0.068 | 143.4293
6.5 | 1.2095 | 0.00948 | -0.0632 | 127.5844
7 | 1.2303 | 0.01551 | -0.0538 | 79.323
7.5 | 1.2329 | 0.02396 | -0.045 | 51.4566
8 | 1.2125 | 0.03202 | -0.0359 | 37.867
8.5 | 1.1696 | 0.03785 | -0.0257 | 30.9009
9.5 | 1.0914 | 0.05623 | -0.0257 | 19.4096
10 | 1.0582 | 0.06866 | -0.0332 | 15.4122
10.5 | 1.0327 | 0.08332 | -0.0442 | 12.3944
11 | 1.0217 | 0.10044 | -0.0567 | 10.1722
12 | 1.0004 | 0.12862 | -0.0741 | 7.778
12.5 | 0.9958 | 0.1424 | -0.0828 | 6.993