## index
index | Re | Mach | Datasource
1 | 50000 | 0 | JavaFoil+Calcfoil stall+Eppler ext transition
2 | 50000 | 0 | XFOIL ncrit=9
3 | 50000 | 0.1 | JavaFoil+Calcfoil stall+Eppler ext transition
4 | 50000 | 0.1 | XFOIL ncrit=9
5 | 50000 | 0.25 | JavaFoil+Calcfoil stall+Eppler ext transition
6 | 50000 | 0.25 | XFOIL ncrit=9
7 | 50000 | 0.5 | JavaFoil+Calcfoil stall+Eppler ext transition
8 | 50000 | 0.5 | XFOIL ncrit=9
9 | 100000 | 0 | JavaFoil+Calcfoil stall+Eppler ext transition
10 | 100000 | 0 | XFOIL ncrit=9
11 | 100000 | 0.1 | JavaFoil+Calcfoil stall+Eppler ext transition
12 | 100000 | 0.1 | XFOIL ncrit=9
13 | 100000 | 0.25 | JavaFoil+Calcfoil stall+Eppler ext transition
14 | 100000 | 0.25 | XFOIL ncrit=9
15 | 100000 | 0.5 | JavaFoil+Calcfoil stall+Eppler ext transition
16 | 100000 | 0.5 | XFOIL ncrit=9
17 | 250000 | 0 | JavaFoil+Calcfoil stall+Eppler ext transition
18 | 250000 | 0 | XFOIL ncrit=9
19 | 250000 | 0.1 | JavaFoil+Calcfoil stall+Eppler ext transition
20 | 250000 | 0.1 | XFOIL ncrit=9
21 | 250000 | 0.25 | JavaFoil+Calcfoil stall+Eppler ext transition
22 | 250000 | 0.25 | XFOIL ncrit=9
23 | 250000 | 0.5 | JavaFoil+Calcfoil stall+Eppler ext transition
24 | 250000 | 0.5 | XFOIL ncrit=9
25 | 500000 | 0 | JavaFoil+Calcfoil stall+Eppler ext transition
26 | 500000 | 0 | XFOIL ncrit=9
27 | 500000 | 0.1 | JavaFoil+Calcfoil stall+Eppler ext transition
28 | 500000 | 0.1 | XFOIL ncrit=9
29 | 500000 | 0.25 | JavaFoil+Calcfoil stall+Eppler ext transition
30 | 500000 | 0.25 | XFOIL ncrit=9
31 | 500000 | 0.5 | JavaFoil+Calcfoil stall+Eppler ext transition
32 | 500000 | 0.5 | XFOIL ncrit=9
33 | 750000 | 0 | JavaFoil+Calcfoil stall+Eppler ext transition
34 | 750000 | 0 | XFOIL ncrit=9
35 | 750000 | 0.1 | JavaFoil+Calcfoil stall+Eppler ext transition
36 | 750000 | 0.1 | XFOIL ncrit=9
37 | 750000 | 0.25 | JavaFoil+Calcfoil stall+Eppler ext transition
38 | 750000 | 0.25 | XFOIL ncrit=9
39 | 750000 | 0.5 | JavaFoil+Calcfoil stall+Eppler ext transition
40 | 750000 | 0.5 | XFOIL ncrit=9
41 | 1000000 | 0 | JavaFoil+Calcfoil stall+Eppler ext transition
42 | 1000000 | 0 | XFOIL ncrit=9
43 | 1000000 | 0.1 | JavaFoil+Calcfoil stall+Eppler ext transition
44 | 1000000 | 0.1 | XFOIL ncrit=9
45 | 1000000 | 0.25 | JavaFoil+Calcfoil stall+Eppler ext transition
46 | 1000000 | 0.25 | XFOIL ncrit=9
47 | 1000000 | 0.5 | JavaFoil+Calcfoil stall+Eppler ext transition
48 | 1000000 | 0.5 | XFOIL ncrit=9
49 | 2000000 | 0 | JavaFoil+Calcfoil stall+Eppler ext transition
50 | 2000000 | 0 | XFOIL ncrit=9
51 | 2000000 | 0.1 | JavaFoil+Calcfoil stall+Eppler ext transition
52 | 2000000 | 0.1 | XFOIL ncrit=9
53 | 2000000 | 0.25 | JavaFoil+Calcfoil stall+Eppler ext transition
54 | 2000000 | 0.25 | XFOIL ncrit=9
55 | 2000000 | 0.5 | JavaFoil+Calcfoil stall+Eppler ext transition
56 | 2000000 | 0.5 | XFOIL ncrit=9
57 | 3000000 | 0 | JavaFoil+Calcfoil stall+Eppler ext transition
58 | 3000000 | 0 | XFOIL ncrit=9
59 | 3000000 | 0.1 | JavaFoil+Calcfoil stall+Eppler ext transition
60 | 3000000 | 0.1 | XFOIL ncrit=9
61 | 3000000 | 0.25 | JavaFoil+Calcfoil stall+Eppler ext transition
62 | 3000000 | 0.25 | XFOIL ncrit=9
63 | 3000000 | 0.5 | JavaFoil+Calcfoil stall+Eppler ext transition
64 | 3000000 | 0.5 | XFOIL ncrit=9
65 | 4000000 | 0 | JavaFoil+Calcfoil stall+Eppler ext transition
66 | 4000000 | 0 | XFOIL ncrit=9
67 | 4000000 | 0.1 | JavaFoil+Calcfoil stall+Eppler ext transition
68 | 4000000 | 0.1 | XFOIL ncrit=9
69 | 4000000 | 0.25 | JavaFoil+Calcfoil stall+Eppler ext transition
70 | 4000000 | 0.25 | XFOIL ncrit=9
71 | 4000000 | 0.5 | JavaFoil+Calcfoil stall+Eppler ext transition
72 | 4000000 | 0.5 | XFOIL ncrit=9
73 | 5000000 | 0 | JavaFoil+Calcfoil stall+Eppler ext transition
74 | 5000000 | 0 | XFOIL ncrit=9
75 | 5000000 | 0.1 | JavaFoil+Calcfoil stall+Eppler ext transition
76 | 5000000 | 0.1 | XFOIL ncrit=9
77 | 5000000 | 0.25 | JavaFoil+Calcfoil stall+Eppler ext transition
78 | 5000000 | 0.25 | XFOIL ncrit=9
79 | 5000000 | 0.5 | JavaFoil+Calcfoil stall+Eppler ext transition
80 | 5000000 | 0.5 | XFOIL ncrit=9
81 | 6000000 | 0 | JavaFoil+Calcfoil stall+Eppler ext transition
82 | 6000000 | 0 | XFOIL ncrit=9
83 | 6000000 | 0.1 | JavaFoil+Calcfoil stall+Eppler ext transition
84 | 6000000 | 0.1 | XFOIL ncrit=9
85 | 6000000 | 0.25 | JavaFoil+Calcfoil stall+Eppler ext transition
86 | 6000000 | 0.25 | XFOIL ncrit=9
87 | 6000000 | 0.5 | JavaFoil+Calcfoil stall+Eppler ext transition
88 | 6000000 | 0.5 | XFOIL ncrit=9
89 | 7000000 | 0 | JavaFoil+Calcfoil stall+Eppler ext transition
90 | 7000000 | 0 | XFOIL ncrit=9
91 | 7000000 | 0.1 | JavaFoil+Calcfoil stall+Eppler ext transition
92 | 7000000 | 0.1 | XFOIL ncrit=9
93 | 7000000 | 0.25 | JavaFoil+Calcfoil stall+Eppler ext transition
94 | 7000000 | 0.25 | XFOIL ncrit=9
95 | 7000000 | 0.5 | JavaFoil+Calcfoil stall+Eppler ext transition
96 | 7000000 | 0.5 | XFOIL ncrit=9
97 | 8000000 | 0 | JavaFoil+Calcfoil stall+Eppler ext transition
98 | 8000000 | 0 | XFOIL ncrit=9
99 | 8000000 | 0.1 | JavaFoil+Calcfoil stall+Eppler ext transition
100 | 8000000 | 0.1 | XFOIL ncrit=9
101 | 8000000 | 0.25 | JavaFoil+Calcfoil stall+Eppler ext transition
102 | 8000000 | 0.25 | XFOIL ncrit=9
103 | 8000000 | 0.5 | JavaFoil+Calcfoil stall+Eppler ext transition
104 | 8000000 | 0.5 | XFOIL ncrit=9
105 | 10000000 | 0 | JavaFoil+Calcfoil stall+Eppler ext transition
106 | 10000000 | 0 | XFOIL ncrit=9
107 | 10000000 | 0.1 | JavaFoil+Calcfoil stall+Eppler ext transition
108 | 10000000 | 0.1 | XFOIL ncrit=9
109 | 10000000 | 0.25 | JavaFoil+Calcfoil stall+Eppler ext transition
110 | 10000000 | 0.25 | XFOIL ncrit=9
111 | 10000000 | 0.5 | JavaFoil+Calcfoil stall+Eppler ext transition
112 | 10000000 | 0.5 | XFOIL ncrit=9
113 | 12000000 | 0 | JavaFoil+Calcfoil stall+Eppler ext transition
114 | 12000000 | 0 | XFOIL ncrit=9
115 | 12000000 | 0.1 | JavaFoil+Calcfoil stall+Eppler ext transition
116 | 12000000 | 0.1 | XFOIL ncrit=9
117 | 12000000 | 0.25 | JavaFoil+Calcfoil stall+Eppler ext transition
118 | 12000000 | 0.25 | XFOIL ncrit=9
119 | 12000000 | 0.5 | JavaFoil+Calcfoil stall+Eppler ext transition
120 | 12000000 | 0.5 | XFOIL ncrit=9
121 | 14000000 | 0 | JavaFoil+Calcfoil stall+Eppler ext transition
122 | 14000000 | 0 | XFOIL ncrit=9
123 | 14000000 | 0.1 | JavaFoil+Calcfoil stall+Eppler ext transition
124 | 14000000 | 0.1 | XFOIL ncrit=9
125 | 14000000 | 0.25 | JavaFoil+Calcfoil stall+Eppler ext transition
126 | 14000000 | 0.25 | XFOIL ncrit=9
127 | 14000000 | 0.5 | JavaFoil+Calcfoil stall+Eppler ext transition
128 | 14000000 | 0.5 | XFOIL ncrit=9
129 | 16000000 | 0 | JavaFoil+Calcfoil stall+Eppler ext transition
130 | 16000000 | 0 | XFOIL ncrit=9
131 | 16000000 | 0.1 | JavaFoil+Calcfoil stall+Eppler ext transition
132 | 16000000 | 0.1 | XFOIL ncrit=9
133 | 16000000 | 0.25 | JavaFoil+Calcfoil stall+Eppler ext transition
134 | 16000000 | 0.25 | XFOIL ncrit=9
135 | 16000000 | 0.5 | JavaFoil+Calcfoil stall+Eppler ext transition
136 | 16000000 | 0.5 | XFOIL ncrit=9
137 | 18000000 | 0 | JavaFoil+Calcfoil stall+Eppler ext transition
138 | 18000000 | 0 | XFOIL ncrit=9
139 | 18000000 | 0.1 | JavaFoil+Calcfoil stall+Eppler ext transition
140 | 18000000 | 0.1 | XFOIL ncrit=9
141 | 18000000 | 0.25 | JavaFoil+Calcfoil stall+Eppler ext transition
142 | 18000000 | 0.25 | XFOIL ncrit=9
143 | 18000000 | 0.5 | JavaFoil+Calcfoil stall+Eppler ext transition
144 | 18000000 | 0.5 | XFOIL ncrit=9
145 | 20000000 | 0 | JavaFoil+Calcfoil stall+Eppler ext transition
146 | 20000000 | 0 | XFOIL ncrit=9
147 | 20000000 | 0.1 | JavaFoil+Calcfoil stall+Eppler ext transition
148 | 20000000 | 0.1 | XFOIL ncrit=9
149 | 20000000 | 0.25 | JavaFoil+Calcfoil stall+Eppler ext transition
150 | 20000000 | 0.25 | XFOIL ncrit=9
151 | 20000000 | 0.5 | JavaFoil+Calcfoil stall+Eppler ext transition
152 | 20000000 | 0.5 | XFOIL ncrit=9

## 1. Re 50k Mach 0.00 (1)
BIGFOIL.COM POLAR EXPORT
NACA65-315 a=0.6
NACA65-315 a=0.6 |  |  |  | Cl Max: | 1.11 | at alpha= | 12.5 | deg
JavaFoil+Calcfoil stall+Eppler ext transition |  |  |  | L/D Max: | 34.623 | at alpha= | 6 | deg
Re: | 50000 |  |  | Cd Min: | 0.01839 | at alpha= | -0.5 | deg
Mach: | 0 |  |  | Cl=0 at alpha= | -2.1 | deg
|  |  |  | @ Cl=0.1, Cd= | 0.018587
|  |  |  | @ Cl=0.4, Cd= | 0.02087
|  |  |  | @ Cl=0.6, Cd= | 0.022425
alpha (deg) | Cl | Cd | Cm | Cl/Cd
-19.5 | -0.645 | 0.35596 | -0.006 | -1.812
-19 | -0.667 | 0.33532 | -0.006 | -1.989
-18.5 | -0.689 | 0.31051 | -0.006 | -2.218
-18 | -0.71 | 0.26977 | -0.006 | -2.631
-17.5 | -0.73 | 0.25276 | -0.007 | -2.887
-17 | -0.748 | 0.24466 | -0.007 | -3.059
-16.5 | -0.765 | 0.2224 | -0.007 | -3.442
-16 | -0.78 | 0.21431 | -0.008 | -3.642
-15.5 | -0.793 | 0.19561 | -0.008 | -4.056
-15 | -0.803 | 0.18234 | -0.008 | -4.406
-14.5 | -0.806 | 0.17601 | -0.009 | -4.578
-14 | -0.803 | 0.1573 | -0.009 | -5.104
-13.5 | -0.797 | 0.14378 | -0.009 | -5.542
-13 | -0.788 | 0.13535 | -0.01 | -5.822
-12.5 | -0.776 | 0.12703 | -0.01 | -6.11
-12 | -0.761 | 0.11898 | -0.01 | -6.399
-11.5 | -0.743 | 0.11125 | -0.011 | -6.681
-11 | -0.722 | 0.1028 | -0.011 | -7.026
-10.5 | -0.698 | 0.09572 | -0.011 | -7.294
-10 | -0.671 | 0.08878 | -0.012 | -7.56
-9.5 | -0.641 | 0.08257 | -0.012 | -7.769
-9 | -0.609 | 0.07653 | -0.013 | -7.958
-8.5 | -0.574 | 0.07084 | -0.013 | -8.106
-8 | -0.537 | 0.0661 | -0.013 | -8.123
-7.5 | -0.498 | 0.06187 | -0.014 | -8.047
-7 | -0.457 | 0.05819 | -0.014 | -7.851
-6.5 | -0.414 | 0.054 | -0.014 | -7.67
-6 | -0.37 | 0.05087 | -0.015 | -7.275
-5.5 | -0.325 | 0.04837 | -0.016 | -6.711
-5 | -0.278 | 0.04561 | -0.016 | -6.101
-4.5 | -0.231 | 0.04338 | -0.017 | -5.334
-4 | -0.184 | 0.04142 | -0.018 | -4.443
-3.5 | -0.136 | 0.03967 | -0.019 | -3.431
-3 | -0.108 | 0.01919 | -0.039 | -5.647
-2.5 | -0.048 | 0.01912 | -0.04 | -2.53
-2 | 0.012 | 0.01898 | -0.039 | 0.623
-1.5 | 0.071 | 0.01869 | -0.04 | 3.782
-1 | 0.13 | 0.01848 | -0.041 | 7.06
-0.5 | 0.191 | 0.01839 | -0.042 | 10.372
0 | 0.242 | 0.02008 | -0.043 | 12.046
0.5 | 0.299 | 0.02033 | -0.044 | 14.706
1 | 0.356 | 0.0206 | -0.045 | 17.277
1.5 | 0.413 | 0.02095 | -0.046 | 19.699
2 | 0.469 | 0.02141 | -0.047 | 21.908
2.5 | 0.526 | 0.02178 | -0.047 | 24.135
3 | 0.58 | 0.02221 | -0.048 | 26.107
3.5 | 0.634 | 0.02279 | -0.049 | 27.841
4 | 0.689 | 0.02343 | -0.05 | 29.392
4.5 | 0.742 | 0.0241 | -0.05 | 30.79
5 | 0.795 | 0.02485 | -0.051 | 31.981
5.5 | 0.874 | 0.02575 | -0.054 | 33.938
6 | 0.925 | 0.0267 | -0.055 | 34.623
6.5 | 0.816 | 0.04985 | -0.026 | 16.373
7 | 0.857 | 0.05322 | -0.025 | 16.098
7.5 | 0.895 | 0.05669 | -0.025 | 15.797
8 | 0.932 | 0.06045 | -0.025 | 15.421
8.5 | 0.967 | 0.06521 | -0.025 | 14.829
9 | 0.999 | 0.07019 | -0.025 | 14.237
9.5 | 1.027 | 0.07508 | -0.025 | 13.68
10 | 1.051 | 0.08139 | -0.024 | 12.91
10.5 | 1.07 | 0.08762 | -0.024 | 12.217
11 | 1.086 | 0.09439 | -0.024 | 11.51
11.5 | 1.098 | 0.10245 | -0.025 | 10.72
12 | 1.106 | 0.11042 | -0.025 | 10.016
12.5 | 1.11 | 0.11744 | -0.025 | 9.45
13 | 1.109 | 0.12759 | -0.025 | 8.695
13.5 | 1.105 | 0.13639 | -0.025 | 8.104
14 | 1.097 | 0.1467 | -0.024 | 7.481
14.5 | 1.083 | 0.15348 | -0.024 | 7.056
15 | 1.063 | 0.16555 | -0.024 | 6.422
15.5 | 1.04 | 0.18321 | -0.024 | 5.678
16 | 1.015 | 0.19298 | -0.024 | 5.259
16.5 | 0.987 | 0.20784 | -0.025 | 4.75
17 | 0.958 | 0.22981 | -0.025 | 4.168
17.5 | 0.927 | 0.24252 | -0.024 | 3.823

## 2. Re 50k Mach 0.00 (2)
BIGFOIL.COM POLAR EXPORT
NACA65-315 a=0.6
NACA65-315 a=0.6 |  |  |  | Cl Max: | 1.1244 | at alpha= | 11.5 | deg
XFOIL ncrit=9 |  |  |  | L/D Max: | 21.6296 | at alpha= | 10 | deg
Re: | 50000 |  |  | Cd Min: | 0.20285 | at alpha= | 16.5 | deg
Mach: | 0 |  |  | Cl=0 at alpha= | 3.5114 | deg
|  |  |  | @ Cl=0.1, Cd= | 0.047374
|  |  |  | @ Cl=0.4, Cd= | 0.072068
|  |  |  | @ Cl=0.6, Cd= | 0.071416
alpha (deg) | Cl | Cd | Cm | Cl/Cd
-12 | -0.3568 | 0.13084 | -0.0339 | -2.727
-11.5 | -0.3694 | 0.12727 | -0.0355 | -2.9025
-11 | -0.3347 | 0.11888 | -0.0355 | -2.8154
-10.5 | -0.3555 | 0.11647 | -0.0346 | -3.0523
-10 | -0.3304 | 0.1099 | -0.0317 | -3.0064
-9.5 | -0.3484 | 0.10758 | -0.0255 | -3.2385
-9 | -0.3705 | 0.10528 | -0.0193 | -3.5192
-7.5 | -0.7289 | 0.07005 | -0.0259 | -10.4054
-7 | -0.7594 | 0.06029 | -0.0222 | -12.5958
-6.5 | -0.742 | 0.05345 | -0.0195 | -13.8821
-6 | -0.7202 | 0.04774 | -0.0167 | -15.0859
-5.5 | -0.6876 | 0.04301 | -0.0141 | -15.987
-5 | -0.6487 | 0.03936 | -0.012 | -16.4812
-4.5 | -0.6082 | 0.03682 | -0.0099 | -16.5182
-4 | -0.5648 | 0.03451 | -0.0078 | -16.3663
-3.5 | -0.5251 | 0.03288 | -0.005 | -15.9702
-3 | -0.49 | 0.03044 | -0.0025 | -16.0972
-2.5 | -0.2197 | 0.04123 | -0.0129 | -5.3286
-2 | -0.1462 | 0.04111 | -0.0223 | -3.5563
-1.5 | -0.1438 | 0.04041 | -0.0181 | -3.5585
-1 | -0.1427 | 0.03967 | -0.0137 | -3.5972
-0.5 | -0.1438 | 0.03882 | -0.0088 | -3.7043
0 | -0.1482 | 0.03774 | -0.0034 | -3.9269
0.5 | -0.1563 | 0.03637 | 0.0028 | -4.2975
1 | -0.1594 | 0.03515 | 0.0083 | -4.5349
1.5 | -0.1396 | 0.03519 | 0.0102 | -3.967
2 | -0.1075 | 0.0361 | 0.0103 | -2.9778
2.5 | -0.0723 | 0.03742 | 0.01 | -1.9321
3 | -0.0365 | 0.03901 | 0.0095 | -0.93566
3.5 | -0.0008 | 0.04082 | 0.009 | -0.019598
4 | 0.0342 | 0.04284 | 0.0084 | 0.79832
4.5 | 0.0683 | 0.04507 | 0.0077 | 1.5154
5 | 0.1221 | 0.04898 | 0.0028 | 2.4929
5.5 | 0.1944 | 0.05459 | -0.0056 | 3.5611
6 | 0.2495 | 0.05896 | -0.0107 | 4.2317
6.5 | 0.3012 | 0.0632 | -0.0148 | 4.7658
7 | 0.3619 | 0.06884 | -0.0201 | 5.2571
7.5 | 0.4136 | 0.07322 | -0.0233 | 5.6487
8 | 0.5456 | 0.07196 | -0.026 | 7.582
8.5 | 0.6286 | 0.07113 | -0.0258 | 8.8373
9.5 | 0.8508 | 0.04167 | 0.0011 | 20.4176
10 | 0.9543 | 0.04412 | 0.0015 | 21.6296
10.5 | 1.0866 | 0.05046 | -0.0055 | 21.5339
11 | 1.1227 | 0.05721 | -0.0041 | 19.6242
11.5 | 1.1244 | 0.06398 | 0.0005 | 17.5742
12 | 1.1054 | 0.07108 | 0.0056 | 15.5515
12.5 | 1.072 | 0.07898 | 0.0095 | 13.5731
13 | 1.0385 | 0.08846 | 0.0109 | 11.7398
13.5 | 0.8736 | 0.10873 | 0.0023 | 8.0346
14.5 | 0.698 | 0.17154 | -0.0416 | 4.069
15 | 0.7112 | 0.17922 | -0.0442 | 3.9683
15.5 | 0.7248 | 0.18647 | -0.0467 | 3.887
16 | 0.7485 | 0.19539 | -0.0488 | 3.8308
16.5 | 0.765 | 0.20285 | -0.0513 | 3.7713

## 3. Re 50k Mach 0.10 (1)
BIGFOIL.COM POLAR EXPORT
NACA65-315 a=0.6
NACA65-315 a=0.6 |  |  |  | Cl Max: | 1.101 | at alpha= | 12.5 | deg
JavaFoil+Calcfoil stall+Eppler ext transition |  |  |  | L/D Max: | 34.587 | at alpha= | 6 | deg
Re: | 50000 |  |  | Cd Min: | 0.01844 | at alpha= | -0.5 | deg
Mach: | 0.1 |  |  | Cl=0 at alpha= | -2.0984 | deg
|  |  |  | @ Cl=0.1, Cd= | 0.018643
|  |  |  | @ Cl=0.4, Cd= | 0.020925
|  |  |  | @ Cl=0.6, Cd= | 0.02253
alpha (deg) | Cl | Cd | Cm | Cl/Cd
-19.5 | -0.592 | 0.37991 | -0.006 | -1.558
-19 | -0.617 | 0.34284 | -0.006 | -1.8
-18.5 | -0.642 | 0.32126 | -0.006 | -1.999
-18 | -0.667 | 0.2973 | -0.007 | -2.243
-17.5 | -0.69 | 0.26813 | -0.007 | -2.574
-17 | -0.713 | 0.24791 | -0.007 | -2.875
-16.5 | -0.734 | 0.2395 | -0.007 | -3.063
-16 | -0.752 | 0.2241 | -0.008 | -3.357
-15.5 | -0.769 | 0.20454 | -0.008 | -3.759
-15 | -0.782 | 0.18955 | -0.008 | -4.128
-14.5 | -0.788 | 0.17743 | -0.009 | -4.442
-14 | -0.788 | 0.1613 | -0.009 | -4.884
-13.5 | -0.784 | 0.15352 | -0.01 | -5.11
-13 | -0.778 | 0.14278 | -0.01 | -5.449
-12.5 | -0.768 | 0.13152 | -0.01 | -5.841
-12 | -0.755 | 0.11978 | -0.01 | -6.305
-11.5 | -0.739 | 0.11141 | -0.011 | -6.632
-11 | -0.719 | 0.10285 | -0.011 | -6.994
-10.5 | -0.696 | 0.0983 | -0.011 | -7.085
-10 | -0.67 | 0.08858 | -0.012 | -7.568
-9.5 | -0.641 | 0.08232 | -0.012 | -7.792
-9 | -0.61 | 0.07769 | -0.013 | -7.848
-8.5 | -0.575 | 0.07065 | -0.013 | -8.142
-8 | -0.538 | 0.06678 | -0.013 | -8.063
-7.5 | -0.499 | 0.06239 | -0.014 | -8.005
-7 | -0.459 | 0.05803 | -0.014 | -7.902
-6.5 | -0.416 | 0.0543 | -0.015 | -7.66
-6 | -0.372 | 0.0511 | -0.015 | -7.273
-5.5 | -0.326 | 0.04825 | -0.016 | -6.757
-5 | -0.28 | 0.04573 | -0.016 | -6.114
-4.5 | -0.233 | 0.0435 | -0.017 | -5.346
-4 | -0.185 | 0.04142 | -0.018 | -4.463
-3.5 | -0.137 | 0.03968 | -0.019 | -3.447
-3 | -0.109 | 0.01923 | -0.039 | -5.658
-2.5 | -0.049 | 0.01927 | -0.04 | -2.522
-2 | 0.012 | 0.01903 | -0.039 | 0.624
-1.5 | 0.071 | 0.01873 | -0.04 | 3.79
-1 | 0.131 | 0.01855 | -0.041 | 7.062
-0.5 | 0.192 | 0.01844 | -0.042 | 10.392
0 | 0.243 | 0.02016 | -0.043 | 12.056
0.5 | 0.3 | 0.02038 | -0.044 | 14.738
1 | 0.357 | 0.02068 | -0.045 | 17.287
1.5 | 0.415 | 0.02101 | -0.046 | 19.738
2 | 0.472 | 0.02147 | -0.047 | 21.964
2.5 | 0.528 | 0.02182 | -0.048 | 24.203
3 | 0.582 | 0.02236 | -0.048 | 26.044
3.5 | 0.637 | 0.02288 | -0.049 | 27.85
4 | 0.692 | 0.02354 | -0.05 | 29.389
4.5 | 0.746 | 0.02421 | -0.05 | 30.811
5 | 0.799 | 0.02495 | -0.051 | 32.009
5.5 | 0.878 | 0.02589 | -0.054 | 33.89
6 | 0.929 | 0.02685 | -0.055 | 34.587
6.5 | 0.82 | 0.04975 | -0.025 | 16.473
7 | 0.86 | 0.05332 | -0.026 | 16.133
7.5 | 0.899 | 0.05684 | -0.025 | 15.813
8 | 0.935 | 0.06094 | -0.025 | 15.35
8.5 | 0.97 | 0.06592 | -0.025 | 14.713
9 | 1.002 | 0.06977 | -0.025 | 14.355
9.5 | 1.029 | 0.07653 | -0.025 | 13.445
10 | 1.051 | 0.08105 | -0.024 | 12.968
10.5 | 1.07 | 0.08767 | -0.025 | 12.203
11 | 1.084 | 0.09561 | -0.024 | 11.339
11.5 | 1.094 | 0.10564 | -0.025 | 10.357
12 | 1.1 | 0.1116 | -0.024 | 9.852
12.5 | 1.101 | 0.11918 | -0.024 | 9.235
13 | 1.098 | 0.1301 | -0.025 | 8.436
13.5 | 1.09 | 0.13916 | -0.025 | 7.834
14 | 1.079 | 0.14859 | -0.025 | 7.261
14.5 | 1.061 | 0.15715 | -0.025 | 6.749
15 | 1.037 | 0.17946 | -0.025 | 5.776
15.5 | 1.009 | 0.19263 | -0.024 | 5.239
16 | 0.979 | 0.19909 | -0.024 | 4.919
16.5 | 0.947 | 0.2252 | -0.024 | 4.206
17 | 0.913 | 0.23821 | -0.025 | 3.835
17.5 | 0.878 | 0.25441 | -0.024 | 3.453

## 4. Re 50k Mach 0.10 (2)
BIGFOIL.COM POLAR EXPORT
NACA65-315 a=0.6
NACA65-315 a=0.6 |  |  |  | Cl Max: | 1.1181 | at alpha= | 11 | deg
XFOIL ncrit=9 |  |  |  | L/D Max: | 21.4842 | at alpha= | 10 | deg
Re: | 50000 |  |  | Cd Min: | 0.19635 | at alpha= | 16 | deg
Mach: | 0.1 |  |  | Cl=0 at alpha= | 3.5285 | deg
|  |  |  | @ Cl=0.1, Cd= | 0.047597
|  |  |  | @ Cl=0.4, Cd= | 0.072443
|  |  |  | @ Cl=0.6, Cd= | 0.071941
alpha (deg) | Cl | Cd | Cm | Cl/Cd
-12 | -0.3559 | 0.13135 | -0.0343 | -2.7096
-11.5 | -0.3709 | 0.12804 | -0.0359 | -2.8968
-11 | -0.3319 | 0.11923 | -0.0358 | -2.7837
-10.5 | -0.3514 | 0.11666 | -0.0349 | -3.0122
-10 | -0.3309 | 0.11056 | -0.0316 | -2.9929
-9.5 | -0.3492 | 0.10826 | -0.0254 | -3.2256
-9 | -0.3712 | 0.10592 | -0.0193 | -3.5045
-8.5 | -0.3997 | 0.10329 | -0.0136 | -3.8697
-7.5 | -0.7242 | 0.07086 | -0.0264 | -10.2202
-7 | -0.7599 | 0.06127 | -0.0226 | -12.4025
-6.5 | -0.7435 | 0.05437 | -0.0199 | -13.6748
-6 | -0.7236 | 0.04852 | -0.017 | -14.9134
-5.5 | -0.6921 | 0.04363 | -0.0144 | -15.8629
-5 | -0.6535 | 0.03984 | -0.0122 | -16.4031
-4.5 | -0.6131 | 0.03719 | -0.0101 | -16.4856
-4 | -0.5694 | 0.03481 | -0.008 | -16.3574
-3.5 | -0.5288 | 0.03319 | -0.0052 | -15.9325
-3 | -0.4931 | 0.03093 | -0.0027 | -15.9425
-2.5 | -0.2282 | 0.04138 | -0.0116 | -5.5147
-2 | -0.1465 | 0.04135 | -0.0224 | -3.5429
-1.5 | -0.144 | 0.04066 | -0.0183 | -3.5416
-1 | -0.1426 | 0.03992 | -0.0139 | -3.5721
-0.5 | -0.1433 | 0.03908 | -0.009 | -3.6668
0 | -0.1472 | 0.03803 | -0.0036 | -3.8706
0.5 | -0.1549 | 0.03668 | 0.0025 | -4.223
1 | -0.159 | 0.03541 | 0.0082 | -4.4903
1.5 | -0.1408 | 0.03535 | 0.0104 | -3.983
2 | -0.109 | 0.03623 | 0.0105 | -3.0086
2.5 | -0.0738 | 0.03754 | 0.0102 | -1.9659
3 | -0.0379 | 0.03914 | 0.0097 | -0.96832
3.5 | -0.002 | 0.04095 | 0.0091 | -0.04884
4 | 0.0331 | 0.04298 | 0.0085 | 0.77013
4.5 | 0.0674 | 0.04522 | 0.0078 | 1.4905
5 | 0.1239 | 0.04934 | 0.0025 | 2.5111
5.5 | 0.1972 | 0.05516 | -0.006 | 3.5751
6 | 0.2483 | 0.05898 | -0.0104 | 4.2099
6.5 | 0.3049 | 0.06373 | -0.0153 | 4.7842
7 | 0.3543 | 0.06841 | -0.0189 | 5.1791
7.5 | 0.4096 | 0.07329 | -0.0227 | 5.5888
8 | 0.5376 | 0.07221 | -0.025 | 7.445
8.5 | 0.6164 | 0.07187 | -0.0249 | 8.5766
9.5 | 0.8499 | 0.04225 | 0.002 | 20.116
10 | 0.9597 | 0.04467 | 0.002 | 21.4842
10.5 | 1.0853 | 0.05116 | -0.0042 | 21.2138
11 | 1.1181 | 0.05801 | -0.0026 | 19.2743
11.5 | 1.1146 | 0.0647 | 0.0024 | 17.2272
12 | 1.0939 | 0.07197 | 0.0071 | 15.1994
12.5 | 1.0604 | 0.08018 | 0.0104 | 13.2252
13 | 1.0298 | 0.08999 | 0.0113 | 11.4435
13.5 | 0.8578 | 0.11182 | 0.0006 | 7.6713
14.5 | 0.6982 | 0.17211 | -0.0418 | 4.0567
15 | 0.7118 | 0.17985 | -0.0445 | 3.9577
15.5 | 0.7259 | 0.18715 | -0.047 | 3.8787
16 | 0.751 | 0.19635 | -0.049 | 3.8248

## 5. Re 50k Mach 0.25 (1)
BIGFOIL.COM POLAR EXPORT
NACA65-315 a=0.6
NACA65-315 a=0.6 |  |  |  | Cl Max: | 1.058 | at alpha= | 11 | deg
JavaFoil+Calcfoil stall+Eppler ext transition |  |  |  | L/D Max: | 33.603 | at alpha= | 5.5 | deg
Re: | 50000 |  |  | Cd Min: | 0.0188 | at alpha= | -0.5 | deg
Mach: | 0.25 |  |  | Cl=0 at alpha= | -2.0968 | deg
|  |  |  | @ Cl=0.1, Cd= | 0.019076
|  |  |  | @ Cl=0.4, Cd= | 0.021255
|  |  |  | @ Cl=0.6, Cd= | 0.022882
alpha (deg) | Cl | Cd | Cm | Cl/Cd
-17 | -0.379 | 0.39967 | -0.008 | -0.948
-16.5 | -0.44 | 0.38923 | -0.007 | -1.131
-16 | -0.497 | 0.33625 | -0.007 | -1.479
-15.5 | -0.55 | 0.29988 | -0.008 | -1.833
-15 | -0.597 | 0.26816 | -0.008 | -2.227
-14.5 | -0.631 | 0.24188 | -0.009 | -2.611
-14 | -0.656 | 0.20543 | -0.009 | -3.192
-13.5 | -0.675 | 0.18199 | -0.009 | -3.71
-13 | -0.689 | 0.16698 | -0.01 | -4.128
-12.5 | -0.698 | 0.1556 | -0.01 | -4.485
-12 | -0.701 | 0.13707 | -0.01 | -5.113
-11.5 | -0.699 | 0.12665 | -0.011 | -5.516
-11 | -0.691 | 0.11574 | -0.011 | -5.968
-10.5 | -0.678 | 0.10573 | -0.012 | -6.41
-10 | -0.66 | 0.09658 | -0.012 | -6.83
-9.5 | -0.637 | 0.08909 | -0.012 | -7.149
-9 | -0.61 | 0.08131 | -0.013 | -7.502
-8.5 | -0.579 | 0.07501 | -0.013 | -7.72
-8 | -0.545 | 0.06898 | -0.014 | -7.896
-7.5 | -0.507 | 0.064 | -0.014 | -7.925
-7 | -0.467 | 0.05921 | -0.014 | -7.889
-6.5 | -0.425 | 0.05563 | -0.015 | -7.633
-6 | -0.38 | 0.05192 | -0.015 | -7.321
-5.5 | -0.334 | 0.04891 | -0.016 | -6.826
-5 | -0.287 | 0.0462 | -0.016 | -6.203
-4.5 | -0.239 | 0.04379 | -0.017 | -5.447
-4 | -0.19 | 0.04184 | -0.018 | -4.535
-3.5 | -0.14 | 0.04003 | -0.019 | -3.507
-3 | -0.112 | 0.01953 | -0.04 | -5.71
-2.5 | -0.05 | 0.01928 | -0.041 | -2.579
-2 | 0.012 | 0.01948 | -0.04 | 0.623
-1.5 | 0.073 | 0.0192 | -0.041 | 3.78
-1 | 0.134 | 0.01892 | -0.042 | 7.089
-0.5 | 0.196 | 0.0188 | -0.043 | 10.429
0 | 0.249 | 0.02051 | -0.044 | 12.16
0.5 | 0.308 | 0.02075 | -0.045 | 14.858
1 | 0.367 | 0.02105 | -0.046 | 17.433
1.5 | 0.425 | 0.02141 | -0.047 | 19.876
2 | 0.484 | 0.02183 | -0.048 | 22.162
2.5 | 0.542 | 0.02238 | -0.049 | 24.21
3 | 0.598 | 0.02286 | -0.05 | 26.147
3.5 | 0.654 | 0.02348 | -0.05 | 27.846
4 | 0.71 | 0.0241 | -0.051 | 29.444
4.5 | 0.765 | 0.02487 | -0.052 | 30.748
5 | 0.818 | 0.02571 | -0.052 | 31.833
5.5 | 0.898 | 0.02673 | -0.055 | 33.603
6 | 0.798 | 0.04735 | -0.027 | 16.844
6.5 | 0.839 | 0.05073 | -0.026 | 16.535
7 | 0.879 | 0.0542 | -0.026 | 16.214
7.5 | 0.917 | 0.05777 | -0.026 | 15.867
8 | 0.951 | 0.06311 | -0.026 | 15.076
8.5 | 0.983 | 0.06723 | -0.025 | 14.623
9 | 1.011 | 0.07342 | -0.025 | 13.774
9.5 | 1.033 | 0.08003 | -0.025 | 12.909
10 | 1.048 | 0.08501 | -0.025 | 12.323
10.5 | 1.056 | 0.0942 | -0.025 | 11.213
11 | 1.058 | 0.10463 | -0.025 | 10.113
11.5 | 1.053 | 0.11172 | -0.025 | 9.424
12 | 1.04 | 0.12341 | -0.024 | 8.428
12.5 | 1.02 | 0.13799 | -0.024 | 7.393
13 | 0.993 | 0.15282 | -0.024 | 6.496
13.5 | 0.958 | 0.1716 | -0.024 | 5.584
14 | 0.917 | 0.187 | -0.024 | 4.902
14.5 | 0.863 | 0.21223 | -0.024 | 4.069
15 | 0.801 | 0.22728 | -0.023 | 3.523
15.5 | 0.732 | 0.25953 | -0.023 | 2.821
16 | 0.659 | 0.31743 | -0.022 | 2.076

## 6. Re 50k Mach 0.25 (2)
BIGFOIL.COM POLAR EXPORT
NACA65-315 a=0.6
NACA65-315 a=0.6 |  |  |  | Cl Max: | 1.0908 | at alpha= | 11 | deg
XFOIL ncrit=9 |  |  |  | L/D Max: | 21.0774 | at alpha= | 9 | deg
Re: | 50000 |  |  | Cd Min: | 0.20167 | at alpha= | 16 | deg
Mach: | 0.25 |  |  | Cl=0 at alpha= | 3.624 | deg
|  |  |  | @ Cl=0.1, Cd= | 0.048851
|  |  |  | @ Cl=0.4, Cd= | 0.073447
|  |  |  | @ Cl=0.6, Cd= | 0.072193
alpha (deg) | Cl | Cd | Cm | Cl/Cd
-12 | -0.362 | 0.1354 | -0.0366 | -2.6736
-11.5 | -0.3445 | 0.12818 | -0.0377 | -2.6876
-11 | -0.3211 | 0.12144 | -0.0376 | -2.6441
-10.5 | -0.3403 | 0.11893 | -0.0356 | -2.8613
-10 | -0.3369 | 0.11451 | -0.0308 | -2.9421
-9.5 | -0.3555 | 0.11214 | -0.0247 | -3.1701
-8.5 | -0.5309 | 0.09265 | -0.0337 | -5.7302
-8 | -0.6602 | 0.08305 | -0.033 | -7.9494
-7.5 | -0.7186 | 0.07466 | -0.0293 | -9.625
-7 | -0.7555 | 0.06639 | -0.0252 | -11.3797
-6.5 | -0.7466 | 0.05937 | -0.022 | -12.5754
-6 | -0.7371 | 0.05294 | -0.0188 | -13.9233
-5.5 | -0.7138 | 0.04724 | -0.016 | -15.1101
-5 | -0.679 | 0.04266 | -0.0135 | -15.9165
-4.5 | -0.6392 | 0.03934 | -0.0112 | -16.2481
-4 | -0.5949 | 0.03659 | -0.009 | -16.2585
-3.5 | -0.5506 | 0.03463 | -0.0063 | -15.8995
-3 | -0.5119 | 0.03287 | -0.0032 | -15.5735
-2.5 | -0.4973 | 0.02923 | 0.0053 | -17.0133
-2 | -0.1571 | 0.04258 | -0.0216 | -3.6895
-1.5 | -0.1449 | 0.042 | -0.0191 | -3.45
-1 | -0.1423 | 0.04128 | -0.0148 | -3.4472
-0.5 | -0.1413 | 0.04049 | -0.01 | -3.4898
0 | -0.143 | 0.03954 | -0.0048 | -3.6166
0.5 | -0.1482 | 0.03833 | 0.001 | -3.8664
1 | -0.1544 | 0.03696 | 0.0071 | -4.1775
1.5 | -0.1458 | 0.03636 | 0.011 | -4.0099
2 | -0.1171 | 0.03699 | 0.0116 | -3.1657
2.5 | -0.0821 | 0.03823 | 0.0113 | -2.1475
3 | -0.0456 | 0.03982 | 0.0108 | -1.1452
3.5 | -0.0089 | 0.04166 | 0.0102 | -0.21363
4 | 0.027 | 0.04373 | 0.0095 | 0.61743
4.5 | 0.0622 | 0.04604 | 0.0087 | 1.351
5 | 0.1301 | 0.05109 | 0.0012 | 2.5465
5.5 | 0.1976 | 0.05612 | -0.0061 | 3.521
6 | 0.2625 | 0.06165 | -0.0125 | 4.2579
6.5 | 0.3051 | 0.06502 | -0.0149 | 4.6924
7 | 0.3635 | 0.07043 | -0.0196 | 5.1612
7.5 | 0.4079 | 0.0741 | -0.0213 | 5.5047
8 | 0.5582 | 0.07294 | -0.0244 | 7.6529
8.5 | 0.6433 | 0.07142 | -0.0231 | 9.0073
9 | 0.8471 | 0.04019 | -0.0001 | 21.0774
9.5 | 0.8561 | 0.04489 | 0.0058 | 19.0711
10.5 | 1.0542 | 0.05459 | 0.0043 | 19.3112
11 | 1.0908 | 0.06224 | 0.0051 | 17.5257
11.5 | 1.0646 | 0.06894 | 0.0101 | 15.4424
12 | 1.034 | 0.07711 | 0.0129 | 13.4094
12.5 | 1.0028 | 0.08683 | 0.0135 | 11.549
13 | 0.8564 | 0.10645 | 0.0038 | 8.0451
13.5 | 0.8248 | 0.12265 | -0.0039 | 6.7248
14 | 0.7435 | 0.15344 | -0.0256 | 4.8455
14.5 | 0.7004 | 0.17518 | -0.0431 | 3.9982
15 | 0.717 | 0.18342 | -0.0459 | 3.9091
15.5 | 0.734 | 0.19116 | -0.0485 | 3.8397
16 | 0.7648 | 0.20167 | -0.0504 | 3.7923

## 7. Re 50k Mach 0.50 (1)
BIGFOIL.COM POLAR EXPORT
NACA65-315 a=0.6
NACA65-315 a=0.6 |  |  |  | Cl Max: | 1.204 | at alpha= | 20 | deg
JavaFoil+Calcfoil stall+Eppler ext transition |  |  |  | L/D Max: | 31.317 | at alpha= | 5 | deg
Re: | 50000 |  |  | Cd Min: | 0.02034 | at alpha= | -2 | deg
Mach: | 0.5 |  |  | Cl=0 at alpha= | -2.1014 | deg
|  |  |  | @ Cl=0.1, Cd= | 0.02113
|  |  |  | @ Cl=0.4, Cd= | 0.022712
|  |  |  | @ Cl=0.6, Cd= | 0.02441
alpha (deg) | Cl | Cd | Cm | Cl/Cd
-20 | -0.987 | 0.44954 | -0.01 | -2.195
-19.5 | -0.96 | 0.45014 | -0.01 | -2.133
-19 | -0.934 | 0.42521 | -0.01 | -2.196
-18.5 | -0.905 | 0.41006 | -0.01 | -2.207
-18 | -0.878 | 0.39124 | -0.011 | -2.243
-17.5 | -0.851 | 0.38574 | -0.011 | -2.205
-17 | -0.824 | 0.37774 | -0.012 | -2.181
-16.5 | -0.797 | 0.36361 | -0.012 | -2.192
-16 | -0.768 | 0.35229 | -0.012 | -2.181
-15.5 | -0.741 | 0.35842 | -0.012 | -2.066
-15 | -0.713 | 0.33592 | -0.012 | -2.124
-14.5 | -0.686 | 0.33181 | -0.013 | -2.068
-14 | -0.659 | 0.32796 | -0.013 | -2.01
-13.5 | -0.632 | 0.32429 | -0.014 | -1.948
-13 | -0.603 | 0.2771 | -0.013 | -2.177
-12.5 | -0.576 | 0.28495 | -0.013 | -2.021
-12 | -0.548 | 0.28695 | -0.013 | -1.911
-11.5 | -0.521 | 0.26892 | -0.014 | -1.937
-11 | -0.494 | 0.25398 | -0.014 | -1.943
-10.5 | -0.465 | 0.24517 | -0.013 | -1.898
-10 | -0.438 | 0.2332 | -0.013 | -1.877
-9.5 | -0.41 | 0.22375 | -0.014 | -1.833
-9 | -0.383 | 0.22617 | -0.014 | -1.691
-8.5 | -0.355 | 0.20457 | -0.014 | -1.735
-8 | -0.327 | 0.16878 | -0.013 | -1.937
-7.5 | -0.468 | 0.0929 | -0.015 | -5.039
-7 | -0.472 | 0.07553 | -0.015 | -6.249
-6.5 | -0.447 | 0.06489 | -0.016 | -6.892
-6 | -0.409 | 0.05904 | -0.016 | -6.932
-5.5 | -0.364 | 0.05285 | -0.017 | -6.884
-5 | -0.315 | 0.04932 | -0.018 | -6.383
-4.5 | -0.263 | 0.0463 | -0.018 | -5.688
-4 | -0.21 | 0.04373 | -0.019 | -4.809
-3.5 | -0.156 | 0.0417 | -0.02 | -3.741
-3 | -0.101 | 0.03988 | -0.022 | -2.528
-2.5 | -0.055 | 0.02061 | -0.045 | -2.667
-2 | 0.014 | 0.02034 | -0.046 | 0.69
-1.5 | 0.08 | 0.02124 | -0.045 | 3.751
-1 | 0.147 | 0.02087 | -0.046 | 7.061
-0.5 | 0.216 | 0.02062 | -0.047 | 10.457
0 | 0.277 | 0.02204 | -0.048 | 12.585
0.5 | 0.343 | 0.02237 | -0.049 | 15.326
1 | 0.408 | 0.02276 | -0.05 | 17.935
1.5 | 0.473 | 0.02323 | -0.051 | 20.381
2 | 0.538 | 0.02379 | -0.053 | 22.618
2.5 | 0.603 | 0.02444 | -0.054 | 24.658
3 | 0.664 | 0.02516 | -0.055 | 26.383
3.5 | 0.726 | 0.02574 | -0.056 | 28.203
4 | 0.787 | 0.02678 | -0.057 | 29.378
4.5 | 0.846 | 0.02794 | -0.057 | 30.28
5 | 0.93 | 0.02971 | -0.061 | 31.317
5.5 | 0.831 | 0.04702 | -0.029 | 17.674
6 | 0.873 | 0.05076 | -0.028 | 17.192
6.5 | 0.909 | 0.05527 | -0.028 | 16.439
7 | 0.935 | 0.06071 | -0.027 | 15.401
7.5 | 0.946 | 0.06913 | -0.027 | 13.69
8 | 0.93 | 0.08149 | -0.026 | 11.406
8.5 | 0.829 | 0.10966 | -0.024 | 7.555
9 | 0.61 | 0.18458 | -0.024 | 3.306
9.5 | 0.637 | 0.19789 | -0.025 | 3.221
10 | 0.665 | 0.24055 | -0.029 | 2.765
10.5 | 0.692 | 0.24345 | -0.029 | 2.842
11 | 0.719 | 0.24132 | -0.03 | 2.978
11.5 | 0.747 | 0.25224 | -0.034 | 2.961
12 | 0.774 | 0.28161 | -0.034 | 2.747
12.5 | 0.8 | 0.285 | -0.035 | 2.808
13 | 0.827 | 0.30522 | -0.035 | 2.709
13.5 | 0.855 | 0.33337 | -0.039 | 2.565
14 | 0.882 | 0.33416 | -0.039 | 2.639
14.5 | 0.908 | 0.34019 | -0.04 | 2.669
15 | 0.935 | 0.33779 | -0.04 | 2.767
15.5 | 0.963 | 0.36841 | -0.043 | 2.615
16 | 0.99 | 0.36376 | -0.044 | 2.721
16.5 | 1.016 | 0.38129 | -0.045 | 2.664
17 | 1.045 | 0.3915 | -0.047 | 2.669
17.5 | 1.071 | 0.42072 | -0.048 | 2.545
18 | 1.097 | 0.42188 | -0.048 | 2.6
18.5 | 1.123 | 0.43557 | -0.049 | 2.578
19 | 1.152 | 0.4483 | -0.052 | 2.57
19.5 | 1.178 | 0.46582 | -0.052 | 2.529
20 | 1.204 | 0.47878 | -0.053 | 2.514

## 8. Re 50k Mach 0.50 (2)
BIGFOIL.COM POLAR EXPORT
NACA65-315 a=0.6
NACA65-315 a=0.6 |  |  |  | Cl Max: | 0.9483 | at alpha= | 20 | deg
XFOIL ncrit=9 |  |  |  | L/D Max: | 16.0704 | at alpha= | 9 | deg
Re: | 50000 |  |  | Cd Min: | 0.27951 | at alpha= | 20 | deg
Mach: | 0.5 |  |  | Cl=0 at alpha= | 4.0067 | deg
|  |  |  | @ Cl=0.1, Cd= | 0.054186
|  |  |  | @ Cl=0.4, Cd= | 0.073426
|  |  |  | @ Cl=0.6, Cd= | 0.076612
alpha (deg) | Cl | Cd | Cm | Cl/Cd
-10 | -0.365 | 0.13179 | -0.0277 | -2.7696
-9.5 | -0.3577 | 0.126 | -0.0241 | -2.8389
-8.5 | -0.46 | 0.10833 | -0.0342 | -4.2463
-8 | -0.49 | 0.10058 | -0.0347 | -4.8717
-7.5 | -0.5372 | 0.09176 | -0.0369 | -5.8544
-7 | -0.5846 | 0.08406 | -0.0364 | -6.9546
-6.5 | -0.6766 | 0.07748 | -0.0322 | -8.7326
-6 | -0.7061 | 0.07092 | -0.0278 | -9.9563
-5.5 | -0.7286 | 0.06408 | -0.0234 | -11.3702
-5 | -0.7365 | 0.0573 | -0.0195 | -12.8534
-4.5 | -0.7257 | 0.05125 | -0.0161 | -14.16
-4 | -0.6978 | 0.04616 | -0.0132 | -15.117
-3.5 | -0.6539 | 0.04197 | -0.0105 | -15.5802
-3 | -0.6033 | 0.03915 | -0.0075 | -15.41
-2.5 | -0.5542 | 0.03713 | -0.0038 | -14.9259
-2 | -0.5148 | 0.03469 | -0.0003 | -14.84
-1.5 | -0.2092 | 0.04704 | -0.0116 | -4.4473
-1 | -0.1394 | 0.04712 | -0.0193 | -2.9584
-0.5 | -0.1393 | 0.04636 | -0.0137 | -3.0047
0 | -0.1344 | 0.04564 | -0.0088 | -2.9448
0.5 | -0.1315 | 0.04483 | -0.0036 | -2.9333
1 | -0.1312 | 0.04387 | 0.002 | -2.9907
1.5 | -0.1336 | 0.0427 | 0.0081 | -3.1288
2 | -0.1327 | 0.04165 | 0.0137 | -3.1861
2.5 | -0.1129 | 0.04177 | 0.0161 | -2.7029
3 | -0.0787 | 0.043 | 0.0161 | -1.8302
3.5 | -0.0402 | 0.04481 | 0.0153 | -0.89712
4 | -0.001 | 0.04703 | 0.0143 | -0.021263
4.5 | 0.0732 | 0.05217 | 0.0061 | 1.4031
5 | 0.1519 | 0.05809 | -0.0026 | 2.6149
5.5 | 0.2062 | 0.06202 | -0.0066 | 3.3247
6 | 0.2738 | 0.06777 | -0.0125 | 4.0401
6.5 | 0.331 | 0.0725 | -0.0161 | 4.5655
7 | 0.4472 | 0.07406 | -0.0188 | 6.0383
7.5 | 0.5098 | 0.07645 | -0.0189 | 6.6684
8 | 0.5887 | 0.0775 | -0.0182 | 7.5961
8.5 | 0.6967 | 0.06901 | -0.0088 | 10.0956
9 | 0.8355 | 0.05199 | 0.0138 | 16.0704
9.5 | 0.8769 | 0.05713 | 0.0172 | 15.3492
10 | 0.8889 | 0.06475 | 0.0185 | 13.7282
10.5 | 0.8655 | 0.07489 | 0.0172 | 11.557
11 | 0.8266 | 0.08763 | 0.0127 | 9.4328
11.5 | 0.774 | 0.10445 | 0.0032 | 7.4102
12 | 0.7422 | 0.1213 | -0.0068 | 6.1187
12.5 | 0.7309 | 0.13522 | -0.0144 | 5.4053
13 | 0.7301 | 0.14744 | -0.0208 | 4.9518
13.5 | 0.737 | 0.15873 | -0.0264 | 4.6431
14 | 0.7445 | 0.17137 | -0.0333 | 4.3444
14.5 | 0.7246 | 0.18888 | -0.0489 | 3.8363
15 | 0.7579 | 0.20096 | -0.0521 | 3.7714
15.5 | 0.7702 | 0.20741 | -0.0561 | 3.7134
16 | 0.7815 | 0.21394 | -0.061 | 3.6529
16.5 | 0.8028 | 0.22277 | -0.0651 | 3.6037
17 | 0.8273 | 0.23205 | -0.0687 | 3.5652
17.5 | 0.8564 | 0.24323 | -0.0719 | 3.5209
18 | 0.8676 | 0.24764 | -0.0774 | 3.5035
18.5 | 0.885 | 0.25495 | -0.0827 | 3.4713
19 | 0.9093 | 0.26453 | -0.0868 | 3.4374
19.5 | 0.9388 | 0.27659 | -0.09 | 3.3942
20 | 0.9483 | 0.27951 | -0.0971 | 3.3927

## 9. Re 100k Mach 0.00 (1)
BIGFOIL.COM POLAR EXPORT
NACA65-315 a=0.6
NACA65-315 a=0.6 |  |  |  | Cl Max: | 1.11 | at alpha= | 12.5 | deg
JavaFoil+Calcfoil stall+Eppler ext transition |  |  |  | L/D Max: | 44.387 | at alpha= | 5 | deg
Re: | 100000 |  |  | Cd Min: | 0.01351 | at alpha= | -1.5 | deg
Mach: | 0 |  |  | Cl=0 at alpha= | -2.1 | deg
|  |  |  | @ Cl=0.1, Cd= | 0.013572
|  |  |  | @ Cl=0.4, Cd= | 0.01506
|  |  |  | @ Cl=0.6, Cd= | 0.016196
alpha (deg) | Cl | Cd | Cm | Cl/Cd
-19.5 | -0.645 | 0.28976 | -0.006 | -2.226
-19 | -0.667 | 0.27021 | -0.006 | -2.469
-18.5 | -0.689 | 0.24871 | -0.006 | -2.769
-18 | -0.71 | 0.23148 | -0.007 | -3.066
-17.5 | -0.73 | 0.21492 | -0.007 | -3.396
-17 | -0.749 | 0.20415 | -0.007 | -3.667
-16.5 | -0.766 | 0.18956 | -0.007 | -4.039
-16 | -0.781 | 0.17868 | -0.008 | -4.369
-15.5 | -0.794 | 0.16814 | -0.008 | -4.72
-15 | -0.804 | 0.15807 | -0.009 | -5.084
-14.5 | -0.806 | 0.1468 | -0.009 | -5.49
-14 | -0.803 | 0.13651 | -0.009 | -5.882
-13.5 | -0.797 | 0.12605 | -0.01 | -6.323
-13 | -0.788 | 0.11952 | -0.01 | -6.595
-12.5 | -0.776 | 0.11256 | -0.01 | -6.897
-12 | -0.761 | 0.10373 | -0.011 | -7.341
-11.5 | -0.743 | 0.09573 | -0.011 | -7.765
-11 | -0.722 | 0.089 | -0.011 | -8.116
-10.5 | -0.698 | 0.08397 | -0.012 | -8.315
-10 | -0.671 | 0.07891 | -0.012 | -8.506
-9.5 | -0.642 | 0.0732 | -0.013 | -8.763
-9 | -0.609 | 0.06817 | -0.013 | -8.935
-8.5 | -0.574 | 0.06347 | -0.013 | -9.047
-8 | -0.537 | 0.05955 | -0.014 | -9.019
-7.5 | -0.498 | 0.05631 | -0.014 | -8.843
-7 | -0.457 | 0.0526 | -0.014 | -8.686
-6.5 | -0.414 | 0.04937 | -0.015 | -8.391
-6 | -0.37 | 0.0466 | -0.015 | -7.943
-5.5 | -0.325 | 0.0441 | -0.016 | -7.362
-5 | -0.278 | 0.04186 | -0.017 | -6.651
-4.5 | -0.232 | 0.0397 | -0.018 | -5.835
-4 | -0.184 | 0.0378 | -0.019 | -4.873
-3.5 | -0.169 | 0.01606 | -0.039 | -10.514
-3 | -0.109 | 0.0158 | -0.04 | -6.884
-2.5 | -0.048 | 0.01548 | -0.041 | -3.124
-2 | 0.012 | 0.01356 | -0.041 | 0.898
-1.5 | 0.073 | 0.01351 | -0.042 | 5.38
-1 | 0.134 | 0.01365 | -0.043 | 9.824
-0.5 | 0.195 | 0.01362 | -0.044 | 14.324
0 | 0.246 | 0.01455 | -0.045 | 16.924
0.5 | 0.304 | 0.01473 | -0.045 | 20.656
1 | 0.362 | 0.01489 | -0.046 | 24.317
1.5 | 0.42 | 0.01515 | -0.047 | 27.697
2 | 0.477 | 0.01543 | -0.048 | 30.918
2.5 | 0.534 | 0.01574 | -0.048 | 33.934
3 | 0.589 | 0.01611 | -0.049 | 36.558
3.5 | 0.644 | 0.01654 | -0.05 | 38.941
4 | 0.699 | 0.01707 | -0.05 | 40.941
4.5 | 0.753 | 0.01757 | -0.051 | 42.864
5 | 0.806 | 0.01816 | -0.052 | 44.387
5.5 | 0.877 | 0.02173 | -0.054 | 40.371
6 | 0.928 | 0.02259 | -0.055 | 41.089
6.5 | 0.977 | 0.02353 | -0.055 | 41.542
7 | 0.858 | 0.04865 | -0.027 | 17.638
7.5 | 0.896 | 0.05203 | -0.026 | 17.215
8 | 0.933 | 0.05552 | -0.026 | 16.797
8.5 | 0.967 | 0.05948 | -0.026 | 16.262
9 | 1 | 0.06347 | -0.026 | 15.751
9.5 | 1.027 | 0.06831 | -0.025 | 15.041
10 | 1.051 | 0.07372 | -0.025 | 14.258
10.5 | 1.071 | 0.07836 | -0.025 | 13.664
11 | 1.087 | 0.08414 | -0.025 | 12.913
11.5 | 1.098 | 0.0902 | -0.025 | 12.179
12 | 1.106 | 0.09839 | -0.025 | 11.244
12.5 | 1.11 | 0.10319 | -0.025 | 10.756
13 | 1.11 | 0.11155 | -0.025 | 9.947
13.5 | 1.105 | 0.11891 | -0.025 | 9.297
14 | 1.098 | 0.12905 | -0.025 | 8.505
14.5 | 1.083 | 0.13515 | -0.025 | 8.014
15 | 1.063 | 0.14492 | -0.025 | 7.337
15.5 | 1.04 | 0.157 | -0.025 | 6.627
16 | 1.015 | 0.16786 | -0.025 | 6.047
16.5 | 0.987 | 0.17648 | -0.026 | 5.595
17 | 0.958 | 0.18923 | -0.025 | 5.062
17.5 | 0.927 | 0.20985 | -0.025 | 4.419

## 10. Re 100k Mach 0.00 (2)
BIGFOIL.COM POLAR EXPORT
NACA65-315 a=0.6
NACA65-315 a=0.6 |  |  |  | Cl Max: | 1.1664 | at alpha= | 11.5 | deg
XFOIL ncrit=9 |  |  |  | L/D Max: | 39.3793 | at alpha= | 8 | deg
Re: | 100000 |  |  | Cd Min: | 0.19067 | at alpha= | 16.5 | deg
Mach: | 0 |  |  | Cl=0 at alpha= | 0.43688 | deg
|  |  |  | @ Cl=0.1, Cd= | 0.035321
|  |  |  | @ Cl=0.4, Cd= | 0.041645
|  |  |  | @ Cl=0.6, Cd= | 0.04436
alpha (deg) | Cl | Cd | Cm | Cl/Cd
-13 | -0.4501 | 0.13506 | -0.0457 | -3.3326
-12.5 | -0.3919 | 0.12683 | -0.0412 | -3.09
-12 | -0.3984 | 0.11891 | -0.0465 | -3.3504
-11.5 | -0.4033 | 0.11257 | -0.0511 | -3.5827
-11 | -0.3809 | 0.10598 | -0.0502 | -3.5941
-10.5 | -0.4603 | 0.10435 | -0.0471 | -4.4111
-10 | -0.465 | 0.10112 | -0.0395 | -4.5985
-9.5 | -0.4511 | 0.09308 | -0.0457 | -4.8464
-9 | -0.4745 | 0.08224 | -0.0594 | -5.7697
-8 | -0.598 | 0.05139 | -0.0662 | -11.6365
-7.5 | -0.5724 | 0.04415 | -0.0641 | -12.9649
-7 | -0.5499 | 0.03963 | -0.0601 | -13.8759
-6.5 | -0.5119 | 0.03596 | -0.0579 | -14.2353
-6 | -0.4605 | 0.03337 | -0.0576 | -13.7998
-5.5 | -0.4192 | 0.03149 | -0.0553 | -13.3122
-5 | -0.3639 | 0.02952 | -0.0559 | -12.3272
-4.5 | -0.3361 | 0.02856 | -0.0517 | -11.7682
-4 | -0.2968 | 0.02736 | -0.0497 | -10.848
-3.5 | -0.3081 | 0.02488 | -0.0389 | -12.3834
-3 | -0.2739 | 0.02646 | -0.0323 | -10.3515
-2.5 | -0.2578 | 0.02783 | -0.0239 | -9.2634
-2 | -0.2441 | 0.02999 | -0.0109 | -8.1394
-1.5 | -0.2162 | 0.03114 | -0.0045 | -6.9428
-1 | -0.183 | 0.03144 | -0.0024 | -5.8206
-0.5 | -0.1239 | 0.03208 | -0.0048 | -3.8622
0 | -0.0789 | 0.03279 | -0.0059 | -2.4062
0.5 | 0.0114 | 0.03385 | -0.014 | 0.33678
1 | 0.0756 | 0.03507 | -0.0199 | 2.1557
1.5 | 0.1866 | 0.03621 | -0.0315 | 5.1533
2 | 0.2583 | 0.0376 | -0.0396 | 6.8697
2.5 | 0.3083 | 0.03854 | -0.0429 | 7.9995
3 | 0.2955 | 0.03859 | -0.0342 | 7.6574
3.5 | 0.3305 | 0.03955 | -0.0328 | 8.3565
4 | 0.3665 | 0.04082 | -0.0316 | 8.9784
4.5 | 0.4136 | 0.04198 | -0.0316 | 9.8523
5 | 0.4671 | 0.04294 | -0.0319 | 10.878
5.5 | 0.5031 | 0.04414 | -0.0303 | 11.3978
6 | 0.5533 | 0.04479 | -0.0298 | 12.3532
6.5 | 0.625 | 0.04413 | -0.0305 | 14.1627
7 | 0.6907 | 0.04261 | -0.0296 | 16.2098
7.5 | 0.9167 | 0.02393 | -0.033 | 38.3076
8 | 0.9199 | 0.02336 | -0.0235 | 39.3793
8.5 | 0.8786 | 0.02762 | -0.0114 | 31.8103
9 | 0.8672 | 0.03228 | -0.0054 | 26.8649
9.5 | 0.8921 | 0.03492 | -0.0021 | 25.547
10 | 0.9465 | 0.03702 | -0.0008 | 25.5673
10.5 | 1.0373 | 0.0402 | -0.0029 | 25.8035
11 | 1.1358 | 0.04663 | -0.0085 | 24.3577
11.5 | 1.1664 | 0.05266 | -0.0064 | 22.1496
12 | 1.1657 | 0.05805 | -0.0011 | 20.081
12.5 | 1.1473 | 0.06378 | 0.0044 | 17.9884
13 | 1.1283 | 0.07154 | 0.0079 | 15.7716
13.5 | 1.1103 | 0.07932 | 0.0104 | 13.9977
14 | 0.9937 | 0.09184 | 0.0102 | 10.8199
14.5 | 0.9087 | 0.11029 | 0.0019 | 8.2392
15 | 0.7541 | 0.1669 | -0.0341 | 4.5183
15.5 | 0.7573 | 0.17571 | -0.0383 | 4.3099
16 | 0.81 | 0.18302 | -0.0343 | 4.4257
16.5 | 0.7792 | 0.19067 | -0.0451 | 4.0866

## 11. Re 100k Mach 0.10 (1)
BIGFOIL.COM POLAR EXPORT
NACA65-315 a=0.6
NACA65-315 a=0.6 |  |  |  | Cl Max: | 1.101 | at alpha= | 12.5 | deg
JavaFoil+Calcfoil stall+Eppler ext transition |  |  |  | L/D Max: | 44.392 | at alpha= | 5 | deg
Re: | 100000 |  |  | Cd Min: | 0.01354 | at alpha= | -1.5 | deg
Mach: | 0.1 |  |  | Cl=0 at alpha= | -2.0984 | deg
|  |  |  | @ Cl=0.1, Cd= | 0.013592
|  |  |  | @ Cl=0.4, Cd= | 0.015103
|  |  |  | @ Cl=0.6, Cd= | 0.016253
alpha (deg) | Cl | Cd | Cm | Cl/Cd
-19.5 | -0.592 | 0.30368 | -0.006 | -1.95
-19 | -0.617 | 0.28218 | -0.006 | -2.187
-18.5 | -0.642 | 0.26208 | -0.006 | -2.45
-18 | -0.667 | 0.23839 | -0.007 | -2.797
-17.5 | -0.69 | 0.23022 | -0.007 | -2.999
-17 | -0.713 | 0.21067 | -0.007 | -3.384
-16.5 | -0.734 | 0.19953 | -0.008 | -3.677
-16 | -0.752 | 0.1899 | -0.008 | -3.962
-15.5 | -0.769 | 0.17123 | -0.008 | -4.491
-15 | -0.783 | 0.16042 | -0.008 | -4.878
-14.5 | -0.788 | 0.15234 | -0.009 | -5.174
-14 | -0.788 | 0.13952 | -0.009 | -5.647
-13.5 | -0.785 | 0.12746 | -0.01 | -6.155
-13 | -0.778 | 0.12182 | -0.01 | -6.387
-12.5 | -0.768 | 0.11375 | -0.01 | -6.754
-12 | -0.755 | 0.10479 | -0.011 | -7.208
-11.5 | -0.739 | 0.09855 | -0.011 | -7.499
-11 | -0.719 | 0.09128 | -0.012 | -7.882
-10.5 | -0.696 | 0.08539 | -0.012 | -8.157
-10 | -0.67 | 0.07896 | -0.012 | -8.491
-9.5 | -0.642 | 0.07431 | -0.013 | -8.634
-9 | -0.61 | 0.06899 | -0.013 | -8.839
-8.5 | -0.575 | 0.06417 | -0.013 | -8.965
-8 | -0.538 | 0.06003 | -0.014 | -8.97
-7.5 | -0.499 | 0.05627 | -0.014 | -8.876
-7 | -0.459 | 0.05271 | -0.015 | -8.701
-6.5 | -0.416 | 0.04961 | -0.015 | -8.385
-6 | -0.372 | 0.04661 | -0.015 | -7.975
-5.5 | -0.326 | 0.04412 | -0.016 | -7.392
-5 | -0.28 | 0.04186 | -0.017 | -6.683
-4.5 | -0.233 | 0.03971 | -0.018 | -5.86
-4 | -0.185 | 0.03785 | -0.019 | -4.891
-3.5 | -0.17 | 0.01621 | -0.04 | -10.468
-3 | -0.109 | 0.01582 | -0.04 | -6.911
-2.5 | -0.049 | 0.01549 | -0.041 | -3.138
-2 | 0.012 | 0.01359 | -0.041 | 0.9
-1.5 | 0.073 | 0.01354 | -0.042 | 5.394
-1 | 0.135 | 0.01366 | -0.043 | 9.867
-0.5 | 0.196 | 0.01364 | -0.044 | 14.368
0 | 0.247 | 0.01459 | -0.045 | 16.953
0.5 | 0.306 | 0.01476 | -0.046 | 20.704
1 | 0.364 | 0.01496 | -0.046 | 24.312
1.5 | 0.422 | 0.01519 | -0.047 | 27.768
2 | 0.479 | 0.01547 | -0.048 | 30.991
2.5 | 0.537 | 0.01578 | -0.049 | 34.017
3 | 0.592 | 0.01618 | -0.049 | 36.566
3.5 | 0.647 | 0.01668 | -0.05 | 38.787
4 | 0.702 | 0.01716 | -0.051 | 40.905
4.5 | 0.756 | 0.01763 | -0.051 | 42.9
5 | 0.81 | 0.01824 | -0.052 | 44.392
5.5 | 0.881 | 0.02187 | -0.054 | 40.284
6 | 0.932 | 0.02271 | -0.055 | 41.043
6.5 | 0.981 | 0.02369 | -0.056 | 41.421
7 | 0.862 | 0.04871 | -0.028 | 17.697
7.5 | 0.899 | 0.0521 | -0.026 | 17.258
8 | 0.936 | 0.05592 | -0.026 | 16.734
8.5 | 0.97 | 0.05941 | -0.026 | 16.328
9 | 1.002 | 0.06421 | -0.026 | 15.606
9.5 | 1.029 | 0.06865 | -0.026 | 14.993
10 | 1.051 | 0.07382 | -0.025 | 14.244
10.5 | 1.07 | 0.07927 | -0.025 | 13.501
11 | 1.084 | 0.08503 | -0.025 | 12.752
11.5 | 1.094 | 0.09243 | -0.025 | 11.839
12 | 1.1 | 0.09982 | -0.025 | 11.018
12.5 | 1.101 | 0.10501 | -0.025 | 10.483
13 | 1.098 | 0.1141 | -0.025 | 9.62
13.5 | 1.09 | 0.12173 | -0.025 | 8.957
14 | 1.079 | 0.13111 | -0.025 | 8.231
14.5 | 1.061 | 0.14102 | -0.025 | 7.522
15 | 1.037 | 0.15126 | -0.025 | 6.854
15.5 | 1.009 | 0.16092 | -0.025 | 6.273
16 | 0.98 | 0.16918 | -0.025 | 5.79
16.5 | 0.947 | 0.1856 | -0.024 | 5.104
17 | 0.914 | 0.20129 | -0.026 | 4.539
17.5 | 0.879 | 0.21408 | -0.025 | 4.104

## 12. Re 100k Mach 0.10 (2)
BIGFOIL.COM POLAR EXPORT
NACA65-315 a=0.6
NACA65-315 a=0.6 |  |  |  | Cl Max: | 1.1611 | at alpha= | 11.5 | deg
XFOIL ncrit=9 |  |  |  | L/D Max: | 40.8448 | at alpha= | 8 | deg
Re: | 100000 |  |  | Cd Min: | 0.22802 | at alpha= | -20 | deg
Mach: | 0.1 |  |  | Cl=0 at alpha= | 0.46226 | deg
|  |  |  | @ Cl=0.1, Cd= | 0.035543
|  |  |  | @ Cl=0.4, Cd= | 0.041596
|  |  |  | @ Cl=0.6, Cd= | 0.04437
alpha (deg) | Cl | Cd | Cm | Cl/Cd
-20 | -0.5968 | 0.22802 | 0.015 | -2.6173
-19.5 | -0.577 | 0.22157 | 0.0117 | -2.6041
-19 | -0.563 | 0.21611 | 0.0065 | -2.6052
-18.5 | -0.5746 | 0.21779 | -0.0021 | -2.6383
-18 | -0.5288 | 0.20207 | -0.0011 | -2.6169
-17.5 | -0.5125 | 0.19588 | -0.005 | -2.6164
-17 | -0.5245 | 0.19506 | -0.0134 | -2.6889
-16.5 | -0.4861 | 0.18227 | -0.0137 | -2.6669
-16 | -0.467 | 0.17572 | -0.0166 | -2.6576
-15.5 | -0.4883 | 0.17366 | -0.0258 | -2.8118
-15 | -0.4428 | 0.16189 | -0.0245 | -2.7352
-14.5 | -0.4315 | 0.15556 | -0.0282 | -2.7738
-14 | -0.4431 | 0.14882 | -0.0352 | -2.9774
-13.5 | -0.4066 | 0.14133 | -0.0346 | -2.877
-13 | -0.4317 | 0.13437 | -0.0433 | -3.2128
-12.5 | -0.3899 | 0.12735 | -0.0416 | -3.0616
-12 | -0.3926 | 0.11954 | -0.0463 | -3.2843
-11.5 | -0.4114 | 0.11321 | -0.0529 | -3.634
-11 | -0.3774 | 0.10671 | -0.0502 | -3.5367
-10.5 | -0.4629 | 0.1055 | -0.0469 | -4.3877
-10 | -0.4591 | 0.10215 | -0.0391 | -4.4944
-9.5 | -0.4404 | 0.09402 | -0.0456 | -4.6841
-9 | -0.4965 | 0.0819 | -0.0631 | -6.0623
-8 | -0.5936 | 0.05191 | -0.0676 | -11.4352
-7.5 | -0.5705 | 0.04469 | -0.0654 | -12.7657
-7 | -0.5487 | 0.04009 | -0.0613 | -13.6867
-6.5 | -0.5156 | 0.03647 | -0.0583 | -14.1376
-6 | -0.4603 | 0.03364 | -0.0586 | -13.6831
-5.5 | -0.4241 | 0.03198 | -0.0554 | -13.2614
-5 | -0.3632 | 0.0297 | -0.0568 | -12.229
-4.5 | -0.3386 | 0.02879 | -0.0521 | -11.761
-4 | -0.2951 | 0.02755 | -0.0506 | -10.7114
-3.5 | -0.3079 | 0.02491 | -0.0401 | -12.3605
-3 | -0.2726 | 0.02655 | -0.0331 | -10.2674
-2.5 | -0.2596 | 0.02789 | -0.0243 | -9.308
-2 | -0.2429 | 0.03004 | -0.0118 | -8.0859
-1.5 | -0.2209 | 0.03126 | -0.0041 | -7.0665
-1 | -0.18 | 0.03164 | -0.003 | -5.689
-0.5 | -0.1304 | 0.03222 | -0.0039 | -4.0472
0 | -0.0833 | 0.03288 | -0.0052 | -2.5335
0.5 | 0.0068 | 0.03398 | -0.0132 | 0.20012
1 | 0.0701 | 0.03518 | -0.0189 | 1.9926
1.5 | 0.1721 | 0.03642 | -0.0297 | 4.7254
2 | 0.2556 | 0.03772 | -0.0389 | 6.7762
2.5 | 0.3076 | 0.03875 | -0.0427 | 7.9381
3 | 0.2816 | 0.03877 | -0.0323 | 7.2633
3.5 | 0.3379 | 0.03968 | -0.0335 | 8.5156
4 | 0.3723 | 0.04092 | -0.0321 | 9.0982
4.5 | 0.4194 | 0.04207 | -0.032 | 9.9691
5 | 0.4737 | 0.043 | -0.0323 | 11.0163
5.5 | 0.498 | 0.04444 | -0.0295 | 11.2061
6 | 0.5564 | 0.04486 | -0.0297 | 12.403
6.5 | 0.6321 | 0.04401 | -0.0307 | 14.3626
7 | 0.6921 | 0.04269 | -0.0292 | 16.2122
7.5 | 0.9014 | 0.02503 | -0.0308 | 36.0128
8 | 0.9235 | 0.02261 | -0.0213 | 40.8448
8.5 | 0.8729 | 0.02832 | -0.0103 | 30.8227
9 | 0.8656 | 0.03276 | -0.0046 | 26.4225
9.5 | 0.892 | 0.03538 | -0.0014 | 25.212
10 | 0.9495 | 0.03746 | -0.0002 | 25.347
10.5 | 1.0413 | 0.04083 | -0.0022 | 25.5033
11 | 1.1332 | 0.04727 | -0.0069 | 23.9729
11.5 | 1.1611 | 0.05355 | -0.0046 | 21.6825
12 | 1.1573 | 0.05908 | 0.0007 | 19.5887
12.5 | 1.1356 | 0.06491 | 0.006 | 17.495
13 | 1.1113 | 0.07251 | 0.0095 | 15.3262
13.5 | 1.0959 | 0.08122 | 0.0111 | 13.493
14 | 0.9815 | 0.09345 | 0.0099 | 10.5029
14.5 | 0.8923 | 0.11374 | 0 | 7.8451
15 | 0.7532 | 0.16779 | -0.0346 | 4.4889
15.5 | 0.7577 | 0.17655 | -0.0387 | 4.2917
16 | 0.8112 | 0.1841 | -0.0346 | 4.4063
16.5 | 0.7788 | 0.19154 | -0.0458 | 4.066

## 13. Re 100k Mach 0.25 (1)
BIGFOIL.COM POLAR EXPORT
NACA65-315 a=0.6
NACA65-315 a=0.6 |  |  |  | Cl Max: | 1.058 | at alpha= | 11 | deg
JavaFoil+Calcfoil stall+Eppler ext transition |  |  |  | L/D Max: | 43.968 | at alpha= | 5 | deg
Re: | 100000 |  |  | Cd Min: | 0.01373 | at alpha= | -1 | deg
Mach: | 0.25 |  |  | Cl=0 at alpha= | -2.1032 | deg
|  |  |  | @ Cl=0.1, Cd= | 0.013742
|  |  |  | @ Cl=0.4, Cd= | 0.015394
|  |  |  | @ Cl=0.6, Cd= | 0.016596
alpha (deg) | Cl | Cd | Cm | Cl/Cd
-17 | -0.379 | 0.31003 | -0.008 | -1.223
-16.5 | -0.44 | 0.30834 | -0.007 | -1.428
-16 | -0.497 | 0.26521 | -0.007 | -1.875
-15.5 | -0.55 | 0.24371 | -0.008 | -2.256
-15 | -0.597 | 0.21669 | -0.008 | -2.756
-14.5 | -0.632 | 0.19409 | -0.009 | -3.254
-14 | -0.656 | 0.17546 | -0.009 | -3.738
-13.5 | -0.675 | 0.15277 | -0.01 | -4.42
-13 | -0.689 | 0.1401 | -0.01 | -4.921
-12.5 | -0.698 | 0.12904 | -0.01 | -5.409
-12 | -0.701 | 0.11735 | -0.011 | -5.974
-11.5 | -0.699 | 0.10601 | -0.011 | -6.591
-11 | -0.691 | 0.09998 | -0.012 | -6.91
-10.5 | -0.678 | 0.09249 | -0.012 | -7.328
-10 | -0.66 | 0.08379 | -0.012 | -7.873
-9.5 | -0.637 | 0.07884 | -0.013 | -8.079
-9 | -0.61 | 0.07096 | -0.013 | -8.596
-8.5 | -0.579 | 0.06589 | -0.014 | -8.789
-8 | -0.545 | 0.06161 | -0.014 | -8.842
-7.5 | -0.507 | 0.05798 | -0.014 | -8.749
-7 | -0.467 | 0.05368 | -0.015 | -8.702
-6.5 | -0.425 | 0.05052 | -0.015 | -8.407
-6 | -0.38 | 0.04744 | -0.016 | -8.015
-5.5 | -0.334 | 0.04472 | -0.016 | -7.467
-5 | -0.287 | 0.04221 | -0.017 | -6.792
-4.5 | -0.239 | 0.03992 | -0.018 | -5.979
-4 | -0.19 | 0.03815 | -0.019 | -4.977
-3.5 | -0.173 | 0.01618 | -0.04 | -10.719
-3 | -0.112 | 0.01617 | -0.041 | -6.943
-2.5 | -0.05 | 0.01577 | -0.042 | -3.165
-2 | 0.013 | 0.01382 | -0.042 | 0.907
-1.5 | 0.075 | 0.01375 | -0.043 | 5.437
-1 | 0.138 | 0.01373 | -0.044 | 10.036
-0.5 | 0.201 | 0.01389 | -0.045 | 14.502
0 | 0.254 | 0.01495 | -0.046 | 16.972
0.5 | 0.313 | 0.01505 | -0.047 | 20.827
1 | 0.373 | 0.01527 | -0.048 | 24.431
1.5 | 0.432 | 0.01554 | -0.048 | 27.832
2 | 0.491 | 0.01583 | -0.049 | 31.048
2.5 | 0.55 | 0.01623 | -0.05 | 33.9
3 | 0.606 | 0.01664 | -0.051 | 36.448
3.5 | 0.663 | 0.01712 | -0.051 | 38.745
4 | 0.72 | 0.01762 | -0.052 | 40.838
4.5 | 0.775 | 0.01818 | -0.053 | 42.616
5 | 0.829 | 0.01885 | -0.053 | 43.968
5.5 | 0.902 | 0.02263 | -0.056 | 39.845
6 | 0.953 | 0.02362 | -0.056 | 40.346
6.5 | 0.841 | 0.04638 | -0.028 | 18.123
7 | 0.879 | 0.04963 | -0.026 | 17.715
7.5 | 0.917 | 0.05283 | -0.026 | 17.357
8 | 0.952 | 0.05701 | -0.026 | 16.691
8.5 | 0.983 | 0.06126 | -0.026 | 16.053
9 | 1.012 | 0.06619 | -0.026 | 15.284
9.5 | 1.034 | 0.07167 | -0.026 | 14.42
10 | 1.048 | 0.07779 | -0.025 | 13.472
10.5 | 1.057 | 0.08434 | -0.026 | 12.529
11 | 1.058 | 0.09208 | -0.025 | 11.493
11.5 | 1.053 | 0.09799 | -0.025 | 10.746
12 | 1.04 | 0.1091 | -0.025 | 9.535
12.5 | 1.02 | 0.11808 | -0.024 | 8.64
13 | 0.993 | 0.12943 | -0.024 | 7.67
13.5 | 0.958 | 0.13925 | -0.024 | 6.882
14 | 0.917 | 0.15455 | -0.025 | 5.933
14.5 | 0.864 | 0.17556 | -0.024 | 4.919
15 | 0.801 | 0.19422 | -0.024 | 4.123
15.5 | 0.732 | 0.21985 | -0.024 | 3.331
16 | 0.659 | 0.25515 | -0.023 | 2.582

## 14. Re 100k Mach 0.25 (2)
BIGFOIL.COM POLAR EXPORT
NACA65-315 a=0.6
NACA65-315 a=0.6 |  |  |  | Cl Max: | 1.121 | at alpha= | 11.5 | deg
XFOIL ncrit=9 |  |  |  | L/D Max: | 34.9003 | at alpha= | 8 | deg
Re: | 100000 |  |  | Cd Min: | 0.23165 | at alpha= | -20 | deg
Mach: | 0.25 |  |  | Cl=0 at alpha= | 0.6866 | deg
|  |  |  | @ Cl=0.1, Cd= | 0.036592
|  |  |  | @ Cl=0.4, Cd= | 0.043261
|  |  |  | @ Cl=0.6, Cd= | 0.045577
alpha (deg) | Cl | Cd | Cm | Cl/Cd
-20 | -0.6016 | 0.23165 | 0.0163 | -2.597
-19.5 | -0.5824 | 0.22528 | 0.0123 | -2.5852
-19 | -0.5735 | 0.22185 | 0.0056 | -2.5851
-18.5 | -0.5585 | 0.21412 | 0.001 | -2.6084
-18 | -0.5298 | 0.20518 | -0.0007 | -2.5821
-17.5 | -0.5168 | 0.1997 | -0.0059 | -2.5879
-17 | -0.532 | 0.20041 | -0.0148 | -2.6546
-16.5 | -0.4809 | 0.18486 | -0.0134 | -2.6014
-16 | -0.4668 | 0.17879 | -0.0177 | -2.6109
-15.5 | -0.471 | 0.17374 | -0.0245 | -2.7109
-15 | -0.4341 | 0.1644 | -0.0249 | -2.6405
-14.5 | -0.4404 | 0.15996 | -0.0315 | -2.7532
-14 | -0.4153 | 0.15058 | -0.0335 | -2.758
-13.5 | -0.4013 | 0.14418 | -0.0368 | -2.7833
-13 | -0.3908 | 0.13654 | -0.0403 | -2.8622
-12.5 | -0.3986 | 0.13084 | -0.0464 | -3.0465
-12 | -0.3684 | 0.12258 | -0.0466 | -3.0054
-11.5 | -0.3967 | 0.11607 | -0.054 | -3.4178
-11 | -0.3677 | 0.11099 | -0.0496 | -3.3129
-10.5 | -0.4738 | 0.11148 | -0.0461 | -4.2501
-10 | -0.4221 | 0.10548 | -0.0413 | -4.0017
-9.5 | -0.4526 | 0.09482 | -0.0567 | -4.7733
-9 | -0.3856 | 0.08869 | -0.0561 | -4.3477
-8 | -0.563 | 0.05435 | -0.0756 | -10.3588
-7.5 | -0.5744 | 0.04873 | -0.0692 | -11.7874
-7 | -0.537 | 0.04237 | -0.0688 | -12.6741
-6.5 | -0.5223 | 0.03896 | -0.0628 | -13.4061
-6 | -0.4757 | 0.03563 | -0.0615 | -13.3511
-5.5 | -0.4366 | 0.0337 | -0.0585 | -12.9555
-5 | -0.3838 | 0.03121 | -0.058 | -12.2973
-4.5 | -0.3439 | 0.03004 | -0.0552 | -11.4481
-4 | -0.3142 | 0.02907 | -0.051 | -10.8084
-3.5 | -0.2891 | 0.02767 | -0.0466 | -10.4481
-3 | -0.2917 | 0.02667 | -0.035 | -10.9374
-2.5 | -0.2657 | 0.02819 | -0.0272 | -9.4253
-2 | -0.2475 | 0.03032 | -0.0153 | -8.1629
-1.5 | -0.2411 | 0.03183 | -0.0029 | -7.5746
-1 | -0.1699 | 0.03256 | -0.0057 | -5.2181
-0.5 | -0.153 | 0.03292 | -0.0014 | -4.6476
0 | -0.0823 | 0.03368 | -0.0056 | -2.4436
0.5 | -0.0337 | 0.03456 | -0.0075 | -0.97512
1 | 0.0566 | 0.03579 | -0.0161 | 1.5814
1.5 | 0.1324 | 0.03719 | -0.0236 | 3.5601
2 | 0.2345 | 0.03853 | -0.0344 | 6.0862
2.5 | 0.3299 | 0.03984 | -0.045 | 8.2806
3 | 0.2805 | 0.03975 | -0.0316 | 7.0566
3.5 | 0.3049 | 0.0407 | -0.0288 | 7.4914
4 | 0.3485 | 0.04198 | -0.0284 | 8.3016
4.5 | 0.3978 | 0.04322 | -0.0285 | 9.2041
5 | 0.4534 | 0.04425 | -0.029 | 10.2463
5.5 | 0.5173 | 0.04487 | -0.0298 | 11.5289
6 | 0.552 | 0.04603 | -0.0276 | 11.9922
6.5 | 0.6262 | 0.04533 | -0.0281 | 13.8143
7 | 0.6963 | 0.0434 | -0.0267 | 16.0438
8 | 0.8924 | 0.02557 | -0.0138 | 34.9003
8.5 | 0.8502 | 0.03172 | -0.0054 | 26.8033
9 | 0.8576 | 0.03539 | -0.0006 | 24.2328
9.5 | 0.8985 | 0.03767 | 0.0023 | 23.8519
10 | 0.9824 | 0.04022 | 0.0022 | 24.4257
10.5 | 1.0498 | 0.04439 | 0.0025 | 23.6495
11 | 1.0968 | 0.04973 | 0.0031 | 22.0551
11.5 | 1.121 | 0.05735 | 0.0051 | 19.5466
12 | 1.1105 | 0.06417 | 0.009 | 17.3056
12.5 | 1.0854 | 0.07214 | 0.0121 | 15.0457
13 | 1.0492 | 0.08029 | 0.0137 | 13.0676
14 | 0.8711 | 0.11217 | 0.0004 | 7.7659
14.5 | 0.8423 | 0.12888 | -0.0082 | 6.5355
15 | 0.7503 | 0.17235 | -0.0373 | 4.3534
15.5 | 0.7692 | 0.18117 | -0.0396 | 4.2457
16 | 0.8006 | 0.1888 | -0.0396 | 4.2405
16.5 | 0.7798 | 0.19611 | -0.0492 | 3.9763

## 15. Re 100k Mach 0.50 (1)
BIGFOIL.COM POLAR EXPORT
NACA65-315 a=0.6
NACA65-315 a=0.6 |  |  |  | Cl Max: | 1.204 | at alpha= | 20 | deg
JavaFoil+Calcfoil stall+Eppler ext transition |  |  |  | L/D Max: | 41.401 | at alpha= | 4.5 | deg
Re: | 100000 |  |  | Cd Min: | 0.01472 | at alpha= | -0.5 | deg
Mach: | 0.5 |  |  | Cl=0 at alpha= | -2.1014 | deg
|  |  |  | @ Cl=0.1, Cd= | 0.014822
|  |  |  | @ Cl=0.4, Cd= | 0.016725
|  |  |  | @ Cl=0.6, Cd= | 0.017925
alpha (deg) | Cl | Cd | Cm | Cl/Cd
-20 | -0.987 | 0.34808 | -0.01 | -2.835
-19.5 | -0.96 | 0.34676 | -0.01 | -2.77
-19 | -0.934 | 0.34525 | -0.01 | -2.705
-18.5 | -0.905 | 0.31603 | -0.011 | -2.864
-18 | -0.878 | 0.30983 | -0.011 | -2.833
-17.5 | -0.851 | 0.29733 | -0.011 | -2.861
-17 | -0.824 | 0.29029 | -0.012 | -2.838
-16.5 | -0.797 | 0.29625 | -0.012 | -2.69
-16 | -0.768 | 0.28059 | -0.012 | -2.739
-15.5 | -0.741 | 0.28268 | -0.012 | -2.62
-15 | -0.713 | 0.26999 | -0.012 | -2.642
-14.5 | -0.686 | 0.26606 | -0.013 | -2.58
-14 | -0.659 | 0.26204 | -0.013 | -2.515
-13.5 | -0.632 | 0.25835 | -0.014 | -2.446
-13 | -0.603 | 0.2209 | -0.013 | -2.73
-12.5 | -0.576 | 0.2158 | -0.014 | -2.668
-12 | -0.548 | 0.2286 | -0.014 | -2.399
-11.5 | -0.521 | 0.21358 | -0.014 | -2.439
-11 | -0.494 | 0.1914 | -0.015 | -2.579
-10.5 | -0.465 | 0.18661 | -0.014 | -2.494
-10 | -0.438 | 0.18241 | -0.014 | -2.399
-9.5 | -0.41 | 0.16648 | -0.014 | -2.464
-9 | -0.383 | 0.17399 | -0.014 | -2.199
-8.5 | -0.355 | 0.15762 | -0.015 | -2.252
-8 | -0.327 | 0.12887 | -0.013 | -2.537
-7.5 | -0.468 | 0.07669 | -0.015 | -6.104
-7 | -0.472 | 0.06496 | -0.016 | -7.266
-6.5 | -0.447 | 0.05738 | -0.016 | -7.795
-6 | -0.409 | 0.05169 | -0.017 | -7.918
-5.5 | -0.364 | 0.04783 | -0.018 | -7.608
-5 | -0.315 | 0.04457 | -0.018 | -7.066
-4.5 | -0.263 | 0.04188 | -0.019 | -6.29
-4 | -0.21 | 0.03966 | -0.02 | -5.305
-3.5 | -0.156 | 0.03775 | -0.021 | -4.137
-3 | -0.124 | 0.01704 | -0.045 | -7.261
-2.5 | -0.055 | 0.0167 | -0.046 | -3.307
-2 | 0.014 | 0.01642 | -0.047 | 0.858
-1.5 | 0.082 | 0.01485 | -0.047 | 5.546
-1 | 0.152 | 0.01474 | -0.048 | 10.311
-0.5 | 0.222 | 0.01472 | -0.05 | 15.092
0 | 0.282 | 0.01615 | -0.051 | 17.433
0.5 | 0.348 | 0.01641 | -0.052 | 21.202
1 | 0.414 | 0.01681 | -0.053 | 24.627
1.5 | 0.48 | 0.01715 | -0.054 | 27.973
2 | 0.545 | 0.01757 | -0.054 | 31.034
2.5 | 0.61 | 0.01799 | -0.055 | 33.92
3 | 0.672 | 0.01854 | -0.056 | 36.231
3.5 | 0.734 | 0.01915 | -0.057 | 38.342
4 | 0.796 | 0.01986 | -0.058 | 40.059
4.5 | 0.855 | 0.02066 | -0.058 | 41.401
5 | 0.934 | 0.02535 | -0.061 | 36.833
5.5 | 0.988 | 0.02668 | -0.062 | 37.024
6 | 0.873 | 0.04615 | -0.029 | 18.915
6.5 | 0.909 | 0.05036 | -0.028 | 18.045
7 | 0.935 | 0.05516 | -0.028 | 16.956
7.5 | 0.947 | 0.06087 | -0.027 | 15.55
8 | 0.93 | 0.06989 | -0.026 | 13.301
8.5 | 0.829 | 0.08861 | -0.024 | 9.35
9 | 0.61 | 0.14956 | -0.025 | 4.081
9.5 | 0.637 | 0.15435 | -0.025 | 4.129
10 | 0.665 | 0.18815 | -0.029 | 3.535
10.5 | 0.692 | 0.19107 | -0.03 | 3.621
11 | 0.719 | 0.19005 | -0.03 | 3.782
11.5 | 0.747 | 0.20055 | -0.034 | 3.725
12 | 0.774 | 0.22285 | -0.034 | 3.471
12.5 | 0.8 | 0.22627 | -0.035 | 3.537
13 | 0.827 | 0.22975 | -0.035 | 3.599
13.5 | 0.855 | 0.2504 | -0.039 | 3.415
14 | 0.882 | 0.25211 | -0.039 | 3.497
14.5 | 0.908 | 0.25763 | -0.04 | 3.525
15 | 0.935 | 0.26961 | -0.041 | 3.468
15.5 | 0.963 | 0.2799 | -0.043 | 3.442
16 | 0.99 | 0.29084 | -0.044 | 3.403
16.5 | 1.016 | 0.29943 | -0.045 | 3.393
17 | 1.045 | 0.31733 | -0.047 | 3.293
17.5 | 1.071 | 0.33498 | -0.048 | 3.197
18 | 1.097 | 0.3333 | -0.048 | 3.291
18.5 | 1.123 | 0.33182 | -0.049 | 3.384
19 | 1.152 | 0.3579 | -0.052 | 3.22
19.5 | 1.178 | 0.35675 | -0.052 | 3.303
20 | 1.204 | 0.39162 | -0.053 | 3.074

## 16. Re 100k Mach 0.50 (2)
BIGFOIL.COM POLAR EXPORT
NACA65-315 a=0.6
NACA65-315 a=0.6 |  |  |  | Cl Max: | 0.9528 | at alpha= | 20 | deg
XFOIL ncrit=9 |  |  |  | L/D Max: | 21.8832 | at alpha= | 7.5 | deg
Re: | 100000 |  |  | Cd Min: | 0.27488 | at alpha= | 20 | deg
Mach: | 0.5 |  |  | Cl=0 at alpha= | 1.2575 | deg
|  |  |  | @ Cl=0.1, Cd= | 0.04095
|  |  |  | @ Cl=0.4, Cd= | 0.047165
|  |  |  | @ Cl=0.6, Cd= | 0.050837
alpha (deg) | Cl | Cd | Cm | Cl/Cd
-20 | -0.6374 | 0.25195 | 0.0202 | -2.5299
-19.5 | -0.6304 | 0.25252 | 0.0114 | -2.4964
-19 | -0.5938 | 0.23624 | 0.009 | -2.5135
-18.5 | -0.5686 | 0.22796 | 0.0046 | -2.4943
-18 | -0.557 | 0.22469 | -0.003 | -2.479
-17.5 | -0.5295 | 0.21355 | -0.007 | -2.4795
-17 | -0.5019 | 0.20481 | -0.0107 | -2.4506
-16.5 | -0.4884 | 0.1997 | -0.0174 | -2.4457
-16 | -0.4636 | 0.19017 | -0.0215 | -2.4378
-15.5 | -0.4379 | 0.18226 | -0.0254 | -2.4026
-15 | -0.4487 | 0.18147 | -0.0342 | -2.4726
-14.5 | -0.3982 | 0.16714 | -0.0349 | -2.3824
-14 | -0.3935 | 0.16244 | -0.0414 | -2.4224
-13.5 | -0.3602 | 0.15262 | -0.0439 | -2.3601
-13 | -0.3783 | 0.15002 | -0.0519 | -2.5217
-12.5 | -0.3302 | 0.13902 | -0.0515 | -2.3752
-12 | -0.3762 | 0.13884 | -0.0546 | -2.7096
-11.5 | -0.3608 | 0.13344 | -0.0457 | -2.7038
-11 | -0.3908 | 0.12991 | -0.0504 | -3.0082
-10.5 | -0.3694 | 0.12151 | -0.0586 | -3.0401
-10 | -0.3283 | 0.1119 | -0.0639 | -2.9339
-9.5 | -0.3009 | 0.10311 | -0.0715 | -2.9182
-9 | -0.3303 | 0.07951 | -0.0955 | -4.1542
-8.5 | -0.3306 | 0.0688 | -0.1038 | -4.8052
-8 | -0.4085 | 0.05977 | -0.1097 | -6.8345
-7.5 | -0.4288 | 0.05512 | -0.105 | -7.7794
-7 | -0.4558 | 0.05142 | -0.0974 | -8.8643
-6.5 | -0.4806 | 0.04834 | -0.0879 | -9.9421
-6 | -0.4892 | 0.045 | -0.0797 | -10.8711
-5.5 | -0.4766 | 0.04179 | -0.0732 | -11.4046
-5 | -0.4673 | 0.03927 | -0.065 | -11.8997
-4.5 | -0.4053 | 0.03594 | -0.0644 | -11.2771
-4 | -0.3822 | 0.03482 | -0.0575 | -10.9765
-3.5 | -0.3269 | 0.03318 | -0.0552 | -9.8523
-3 | -0.3129 | 0.03254 | -0.0474 | -9.6159
-2.5 | -0.2981 | 0.02946 | -0.0411 | -10.1188
-2 | -0.2853 | 0.03126 | -0.0278 | -9.1267
-1.5 | -0.264 | 0.03337 | -0.0151 | -7.9113
-1 | -0.2407 | 0.03589 | -0.0006 | -6.7066
-0.5 | -0.208 | 0.03627 | 0.003 | -5.7348
0 | -0.1511 | 0.03682 | 0.0024 | -4.1037
0.5 | -0.1152 | 0.0373 | 0.0041 | -3.0885
1 | -0.0448 | 0.03842 | 0.0002 | -1.1661
1.5 | 0.0422 | 0.03981 | -0.0069 | 1.06
2 | 0.1233 | 0.04141 | -0.0143 | 2.9775
2.5 | 0.2156 | 0.04323 | -0.0238 | 4.9873
3 | 0.314 | 0.04509 | -0.0341 | 6.9639
3.5 | 0.2957 | 0.04473 | -0.0242 | 6.6108
4 | 0.3326 | 0.04563 | -0.0223 | 7.2891
4.5 | 0.3932 | 0.04687 | -0.023 | 8.3892
5 | 0.4298 | 0.04846 | -0.0213 | 8.8692
6 | 0.5429 | 0.05059 | -0.02 | 10.7314
6.5 | 0.6054 | 0.05086 | -0.0186 | 11.9033
7 | 0.6917 | 0.04814 | -0.016 | 14.3685
7.5 | 0.8134 | 0.03717 | -0.0072 | 21.8832
8 | 0.8187 | 0.03773 | 0.0028 | 21.6989
8.5 | 0.8097 | 0.04302 | 0.0076 | 18.8215
9 | 0.8546 | 0.04501 | 0.0125 | 18.9869
9.5 | 0.9231 | 0.04785 | 0.0162 | 19.2915
10 | 0.9498 | 0.05375 | 0.0187 | 17.6707
10.5 | 0.9489 | 0.06091 | 0.0203 | 15.5787
11 | 0.9352 | 0.06947 | 0.0205 | 13.4619
11.5 | 0.9061 | 0.07991 | 0.0183 | 11.339
12 | 0.8671 | 0.09257 | 0.0128 | 9.367
12.5 | 0.806 | 0.11147 | 0 | 7.2306
13 | 0.7674 | 0.13223 | -0.0137 | 5.8035
13.5 | 0.7606 | 0.14658 | -0.0217 | 5.189
14 | 0.7669 | 0.15825 | -0.0276 | 4.8461
15 | 0.7644 | 0.1893 | -0.0474 | 4.038
15.5 | 0.7919 | 0.19864 | -0.0501 | 3.9866
16 | 0.7973 | 0.20686 | -0.0567 | 3.8543
16.5 | 0.8389 | 0.21895 | -0.0573 | 3.8315
17 | 0.8352 | 0.22365 | -0.0658 | 3.7344
17.5 | 0.8725 | 0.23653 | -0.0672 | 3.6887
18 | 0.8734 | 0.24072 | -0.0757 | 3.6283
18.5 | 0.904 | 0.25226 | -0.0782 | 3.5836
19 | 0.9124 | 0.25759 | -0.0861 | 3.5421
19.5 | 0.9519 | 0.27262 | -0.0866 | 3.4917
20 | 0.9528 | 0.27488 | -0.0966 | 3.4662

## 17. Re 250k Mach 0.00 (1)
BIGFOIL.COM POLAR EXPORT
NACA65-315 a=0.6
NACA65-315 a=0.6 |  |  |  | Cl Max: | 1.158 | at alpha= | 8.5 | deg
JavaFoil+Calcfoil stall+Eppler ext transition |  |  |  | L/D Max: | 70.276 | at alpha= | 5 | deg
Re: | 250000 |  |  | Cd Min: | 0.0094 | at alpha= | -2 | deg
Mach: | 0 |  |  | Cl=0 at alpha= | -2.1 | deg
|  |  |  | @ Cl=0.1, Cd= | 0.0094133
|  |  |  | @ Cl=0.4, Cd= | 0.0099064
|  |  |  | @ Cl=0.6, Cd= | 0.010546
alpha (deg) | Cl | Cd | Cm | Cl/Cd
-19.5 | -0.645 | 0.23545 | -0.006 | -2.74
-19 | -0.667 | 0.22238 | -0.006 | -3.001
-18.5 | -0.689 | 0.20683 | -0.006 | -3.331
-18 | -0.71 | 0.19173 | -0.007 | -3.703
-17.5 | -0.73 | 0.18202 | -0.007 | -4.011
-17 | -0.749 | 0.1723 | -0.008 | -4.347
-16.5 | -0.766 | 0.15524 | -0.008 | -4.933
-16 | -0.781 | 0.15012 | -0.008 | -5.202
-15.5 | -0.794 | 0.13976 | -0.009 | -5.68
-15 | -0.804 | 0.13341 | -0.009 | -6.026
-14.5 | -0.806 | 0.12622 | -0.009 | -6.389
-14 | -0.803 | 0.11657 | -0.01 | -6.891
-13.5 | -0.797 | 0.10919 | -0.01 | -7.302
-13 | -0.789 | 0.10391 | -0.01 | -7.589
-12.5 | -0.777 | 0.09633 | -0.011 | -8.063
-12 | -0.762 | 0.09094 | -0.011 | -8.377
-11.5 | -0.744 | 0.08558 | -0.011 | -8.69
-11 | -0.723 | 0.07824 | -0.012 | -9.237
-10.5 | -0.698 | 0.07434 | -0.012 | -9.395
-10 | -0.671 | 0.06946 | -0.012 | -9.665
-9.5 | -0.642 | 0.06533 | -0.013 | -9.822
-9 | -0.609 | 0.06141 | -0.013 | -9.923
-8.5 | -0.574 | 0.0573 | -0.014 | -10.026
-8 | -0.537 | 0.054 | -0.014 | -9.949
-7.5 | -0.498 | 0.05075 | -0.015 | -9.815
-7 | -0.457 | 0.04775 | -0.015 | -9.572
-6.5 | -0.414 | 0.04506 | -0.016 | -9.199
-6 | -0.371 | 0.04237 | -0.017 | -8.748
-5.5 | -0.325 | 0.0401 | -0.018 | -8.11
-5 | -0.345 | 0.0126 | -0.038 | -27.385
-4.5 | -0.288 | 0.01324 | -0.039 | -21.73
-4 | -0.229 | 0.01284 | -0.04 | -17.804
-3.5 | -0.169 | 0.0126 | -0.041 | -13.408
-3 | -0.109 | 0.01233 | -0.042 | -8.826
-2.5 | -0.048 | 0.01164 | -0.042 | -4.156
-2 | 0.012 | 0.0094 | -0.043 | 1.308
-1.5 | 0.073 | 0.0094 | -0.044 | 7.774
-1 | 0.134 | 0.00943 | -0.045 | 14.233
-0.5 | 0.195 | 0.00945 | -0.045 | 20.634
0 | 0.253 | 0.00961 | -0.046 | 26.289
0.5 | 0.312 | 0.00974 | -0.047 | 32.056
1 | 0.372 | 0.00984 | -0.048 | 37.75
1.5 | 0.431 | 0.00998 | -0.048 | 43.124
2 | 0.489 | 0.01015 | -0.049 | 48.206
2.5 | 0.548 | 0.01037 | -0.05 | 52.864
3 | 0.604 | 0.01056 | -0.051 | 57.204
3.5 | 0.661 | 0.01082 | -0.051 | 61.057
4 | 0.717 | 0.01111 | -0.052 | 64.508
4.5 | 0.772 | 0.01142 | -0.053 | 67.599
5 | 0.826 | 0.01176 | -0.054 | 70.276
5.5 | 0.882 | 0.01771 | -0.054 | 49.793
6 | 0.933 | 0.01843 | -0.055 | 50.63
6.5 | 0.983 | 0.0192 | -0.056 | 51.166
7 | 1.03 | 0.02002 | -0.057 | 51.459
7.5 | 1.075 | 0.02093 | -0.057 | 51.37
8 | 1.118 | 0.02186 | -0.058 | 51.151
8.5 | 1.158 | 0.02293 | -0.059 | 50.52
9 | 1.003 | 0.05781 | -0.03 | 17.343
9.5 | 1.029 | 0.06201 | -0.027 | 16.59
10 | 1.052 | 0.06678 | -0.027 | 15.758
10.5 | 1.072 | 0.07111 | -0.027 | 15.071
11 | 1.088 | 0.07647 | -0.027 | 14.222
11.5 | 1.1 | 0.08111 | -0.027 | 13.557
12 | 1.107 | 0.0868 | -0.027 | 12.756
12.5 | 1.111 | 0.09151 | -0.027 | 12.138
13 | 1.11 | 0.09839 | -0.027 | 11.286
13.5 | 1.106 | 0.10408 | -0.027 | 10.627

## 18. Re 250k Mach 0.00 (2)
BIGFOIL.COM POLAR EXPORT
NACA65-315 a=0.6
NACA65-315 a=0.6 |  |  |  | Cl Max: | 1.2042 | at alpha= | 13.5 | deg
XFOIL ncrit=9 |  |  |  | L/D Max: | 81.4358 | at alpha= | 6.5 | deg
Re: | 250000 |  |  | Cd Min: | 0.22532 | at alpha= | -20 | deg
Mach: | 0 |  |  | Cl=0 at alpha= | -2.0321 | deg
|  |  |  | @ Cl=0.1, Cd= | 0.013411
|  |  |  | @ Cl=0.4, Cd= | 0.014075
|  |  |  | @ Cl=0.6, Cd= | 0.014754
alpha (deg) | Cl | Cd | Cm | Cl/Cd
-20 | -0.596 | 0.22532 | 0.0175 | -2.6451
-19.5 | -0.5896 | 0.21935 | 0.0103 | -2.6879
-19 | -0.571 | 0.21091 | 0.0069 | -2.7073
-18.5 | -0.549 | 0.20479 | 0.0046 | -2.6808
-18 | -0.5324 | 0.19839 | 0.0006 | -2.6836
-17.5 | -0.5368 | 0.19184 | -0.0082 | -2.7982
-17 | -0.5101 | 0.18299 | -0.0093 | -2.7876
-16.5 | -0.4896 | 0.17692 | -0.0119 | -2.7674
-16 | -0.4758 | 0.1701 | -0.016 | -2.7972
-15.5 | -0.4867 | 0.16139 | -0.0257 | -3.0157
-15 | -0.4655 | 0.15292 | -0.0267 | -3.0441
-14.5 | -0.4434 | 0.14712 | -0.0284 | -3.0139
-14 | -0.4318 | 0.13996 | -0.0322 | -3.0852
-13.5 | -0.451 | 0.12828 | -0.0438 | -3.5157
-13 | -0.4342 | 0.12016 | -0.0444 | -3.6135
-12.5 | -0.4164 | 0.11422 | -0.0466 | -3.6456
-12 | -0.4113 | 0.10589 | -0.0519 | -3.8842
-11.5 | -0.4769 | 0.08202 | -0.0804 | -5.8144
-11 | -0.5306 | 0.07315 | -0.0873 | -7.2536
-10.5 | -0.5251 | 0.06189 | -0.088 | -8.4844
-10 | -0.5402 | 0.05739 | -0.0845 | -9.4128
-9.5 | -0.5537 | 0.05306 | -0.0803 | -10.4354
-9 | -0.574 | 0.05367 | -0.0728 | -10.695
-8.5 | -0.5718 | 0.03573 | -0.069 | -16.0034
-8 | -0.5446 | 0.02833 | -0.0653 | -19.2234
-7.5 | -0.4992 | 0.02507 | -0.064 | -19.9122
-7 | -0.4499 | 0.02294 | -0.0637 | -19.612
-6.5 | -0.4003 | 0.02108 | -0.0627 | -18.9896
-6 | -0.3501 | 0.01958 | -0.0621 | -17.8805
-5.5 | -0.3062 | 0.01784 | -0.0606 | -17.1637
-5 | -0.2612 | 0.01688 | -0.0592 | -15.4739
-4.5 | -0.2177 | 0.01578 | -0.0576 | -13.7959
-4 | -0.1816 | 0.01389 | -0.0552 | -13.0742
-3.5 | -0.1505 | 0.01233 | -0.0518 | -12.206
-3 | -0.0981 | 0.01244 | -0.0507 | -7.8859
-2.5 | -0.0467 | 0.0128 | -0.0498 | -3.6484
-2 | 0.0032 | 0.01327 | -0.0474 | 0.24115
-1.5 | 0.0577 | 0.01338 | -0.0474 | 4.3124
-1 | 0.1124 | 0.01342 | -0.0477 | 8.3756
-0.5 | 0.1692 | 0.0134 | -0.0482 | 12.6269
0 | 0.2224 | 0.0136 | -0.0483 | 16.3529
0.5 | 0.2777 | 0.01366 | -0.0485 | 20.3294
1 | 0.3338 | 0.01372 | -0.0488 | 24.3294
1.5 | 0.3847 | 0.01407 | -0.0487 | 27.3419
2 | 0.4402 | 0.01409 | -0.0487 | 31.242
2.5 | 0.4892 | 0.01449 | -0.048 | 33.7612
3 | 0.5404 | 0.01462 | -0.0472 | 36.9631
3.5 | 0.5902 | 0.01476 | -0.046 | 39.9864
4 | 0.6391 | 0.01473 | -0.0444 | 43.3876
4.5 | 0.6907 | 0.01464 | -0.0433 | 47.179
5 | 0.7645 | 0.01344 | -0.0455 | 56.8824
5.5 | 0.8445 | 0.01208 | -0.0491 | 69.9089
6 | 0.9255 | 0.01177 | -0.0546 | 78.6321
6.5 | 0.9699 | 0.01191 | -0.0534 | 81.4358
7 | 0.9393 | 0.01381 | -0.0392 | 68.0159
7.5 | 0.9018 | 0.01708 | -0.0262 | 52.7986
8 | 0.8819 | 0.0211 | -0.0181 | 41.7962
8.5 | 0.8948 | 0.02373 | -0.0141 | 37.7075
9 | 0.9084 | 0.02648 | -0.0105 | 34.3051
9.5 | 0.9303 | 0.02881 | -0.0078 | 32.2909
10 | 0.9504 | 0.03158 | -0.0049 | 30.095
10.5 | 0.9829 | 0.03356 | -0.003 | 29.2878
11 | 1.0203 | 0.0356 | -0.0015 | 28.6601
11.5 | 1.075 | 0.03808 | -0.001 | 28.23
12 | 1.1174 | 0.04093 | 0.0001 | 27.3003
12.5 | 1.1514 | 0.04444 | 0.0014 | 25.9091
13 | 1.1783 | 0.04807 | 0.0027 | 24.5122
13.5 | 1.2042 | 0.05426 | 0.0036 | 22.1931
14 | 1.1949 | 0.06286 | 0.0061 | 19.0089
14.5 | 1.167 | 0.07034 | 0.0084 | 16.5908
15 | 1.1343 | 0.07905 | 0.009 | 14.3491
15.5 | 0.8018 | 0.15542 | -0.0285 | 5.1589
16 | 0.806 | 0.16481 | -0.0332 | 4.8905
16.5 | 0.8316 | 0.16766 | -0.0325 | 4.96
17 | 0.8043 | 0.18747 | -0.0459 | 4.2903
17.5 | 0.8188 | 0.19403 | -0.0492 | 4.22
18 | 0.8418 | 0.19917 | -0.0489 | 4.2265
18.5 | 0.8303 | 0.21322 | -0.0607 | 3.8941

## 19. Re 250k Mach 0.10 (1)
BIGFOIL.COM POLAR EXPORT
NACA65-315 a=0.6
NACA65-315 a=0.6 |  |  |  | Cl Max: | 1.161 | at alpha= | 8.5 | deg
JavaFoil+Calcfoil stall+Eppler ext transition |  |  |  | L/D Max: | 70.243 | at alpha= | 5 | deg
Re: | 250000 |  |  | Cd Min: | 0.00941 | at alpha= | -2 | deg
Mach: | 0.1 |  |  | Cl=0 at alpha= | -2.0984 | deg
|  |  |  | @ Cl=0.1, Cd= | 0.0094187
|  |  |  | @ Cl=0.4, Cd= | 0.0099275
|  |  |  | @ Cl=0.6, Cd= | 0.010601
alpha (deg) | Cl | Cd | Cm | Cl/Cd
-19.5 | -0.592 | 0.24255 | -0.006 | -2.442
-19 | -0.617 | 0.23368 | -0.006 | -2.642
-18.5 | -0.642 | 0.2198 | -0.006 | -2.923
-18 | -0.667 | 0.20133 | -0.007 | -3.314
-17.5 | -0.691 | 0.18591 | -0.007 | -3.715
-17 | -0.713 | 0.17258 | -0.007 | -4.132
-16.5 | -0.734 | 0.16262 | -0.008 | -4.514
-16 | -0.753 | 0.16058 | -0.008 | -4.688
-15.5 | -0.769 | 0.14667 | -0.009 | -5.246
-15 | -0.783 | 0.13509 | -0.009 | -5.795
-14.5 | -0.789 | 0.12763 | -0.009 | -6.179
-14 | -0.788 | 0.12016 | -0.01 | -6.56
-13.5 | -0.785 | 0.11169 | -0.01 | -7.028
-13 | -0.778 | 0.10418 | -0.01 | -7.473
-12.5 | -0.769 | 0.09897 | -0.011 | -7.767
-12 | -0.756 | 0.09008 | -0.011 | -8.389
-11.5 | -0.739 | 0.08454 | -0.011 | -8.745
-11 | -0.72 | 0.07938 | -0.012 | -9.067
-10.5 | -0.697 | 0.07497 | -0.012 | -9.294
-10 | -0.671 | 0.07041 | -0.012 | -9.524
-9.5 | -0.642 | 0.06556 | -0.013 | -9.789
-9 | -0.61 | 0.06154 | -0.013 | -9.911
-8.5 | -0.576 | 0.05743 | -0.014 | -10.021
-8 | -0.539 | 0.0541 | -0.014 | -9.956
-7.5 | -0.5 | 0.05086 | -0.015 | -9.823
-7 | -0.459 | 0.04779 | -0.015 | -9.601
-6.5 | -0.416 | 0.045 | -0.016 | -9.245
-6 | -0.372 | 0.04246 | -0.017 | -8.765
-5.5 | -0.327 | 0.04002 | -0.018 | -8.169
-5 | -0.347 | 0.01271 | -0.038 | -27.259
-4.5 | -0.289 | 0.01334 | -0.039 | -21.677
-4 | -0.23 | 0.01301 | -0.04 | -17.659
-3.5 | -0.17 | 0.01265 | -0.041 | -13.42
-3 | -0.109 | 0.01243 | -0.042 | -8.798
-2.5 | -0.049 | 0.01204 | -0.042 | -4.036
-2 | 0.012 | 0.00941 | -0.043 | 1.314
-1.5 | 0.073 | 0.00941 | -0.044 | 7.807
-1 | 0.135 | 0.00943 | -0.045 | 14.303
-0.5 | 0.196 | 0.00947 | -0.046 | 20.704
0 | 0.254 | 0.00962 | -0.046 | 26.374
0.5 | 0.314 | 0.00976 | -0.047 | 32.123
1 | 0.373 | 0.00986 | -0.048 | 37.832
1.5 | 0.433 | 0.01001 | -0.049 | 43.205
2 | 0.492 | 0.01021 | -0.049 | 48.138
2.5 | 0.55 | 0.01039 | -0.05 | 52.957
3 | 0.607 | 0.01063 | -0.051 | 57.056
3.5 | 0.664 | 0.01086 | -0.052 | 61.098
4 | 0.72 | 0.01116 | -0.052 | 64.499
4.5 | 0.776 | 0.01147 | -0.053 | 67.605
5 | 0.83 | 0.01182 | -0.054 | 70.243
5.5 | 0.886 | 0.01783 | -0.055 | 49.658
6 | 0.937 | 0.01853 | -0.055 | 50.564
6.5 | 0.987 | 0.01935 | -0.056 | 50.979
7 | 1.034 | 0.02025 | -0.057 | 51.06
7.5 | 1.079 | 0.02109 | -0.058 | 51.158
8 | 1.122 | 0.02203 | -0.058 | 50.924
8.5 | 1.161 | 0.02306 | -0.059 | 50.342
9 | 1.004 | 0.05807 | -0.029 | 17.297
9.5 | 1.031 | 0.06246 | -0.028 | 16.51
10 | 1.053 | 0.06722 | -0.027 | 15.66
10.5 | 1.071 | 0.07172 | -0.028 | 14.939
11 | 1.085 | 0.07599 | -0.027 | 14.28
11.5 | 1.095 | 0.08195 | -0.027 | 13.365
12 | 1.101 | 0.08795 | -0.027 | 12.515
12.5 | 1.102 | 0.09329 | -0.027 | 11.809
13 | 1.098 | 0.09912 | -0.026 | 11.079
13.5 | 1.091 | 0.10702 | -0.027 | 10.194

## 20. Re 250k Mach 0.10 (2)
BIGFOIL.COM POLAR EXPORT
NACA65-315 a=0.6
NACA65-315 a=0.6 |  |  |  | Cl Max: | 1.1892 | at alpha= | 13.5 | deg
XFOIL ncrit=9 |  |  |  | L/D Max: | 80.5316 | at alpha= | 6.5 | deg
Re: | 250000 |  |  | Cd Min: | 0.22603 | at alpha= | -20 | deg
Mach: | 0.1 |  |  | Cl=0 at alpha= | -2.0319 | deg
|  |  |  | @ Cl=0.1, Cd= | 0.013478
|  |  |  | @ Cl=0.4, Cd= | 0.014152
|  |  |  | @ Cl=0.6, Cd= | 0.014916
alpha (deg) | Cl | Cd | Cm | Cl/Cd
-20 | -0.5972 | 0.22603 | 0.0177 | -2.6421
-19.5 | -0.5906 | 0.22012 | 0.0105 | -2.6831
-19 | -0.5712 | 0.21161 | 0.0072 | -2.6993
-18.5 | -0.5493 | 0.20545 | 0.0047 | -2.6736
-18 | -0.5327 | 0.19899 | 0.0007 | -2.677
-17.5 | -0.5369 | 0.19257 | -0.0082 | -2.7881
-17 | -0.5092 | 0.18365 | -0.0092 | -2.7727
-16.5 | -0.4889 | 0.17752 | -0.0119 | -2.7541
-16 | -0.4752 | 0.17064 | -0.0161 | -2.7848
-15.5 | -0.4858 | 0.1621 | -0.0258 | -2.9969
-15 | -0.4628 | 0.15374 | -0.0266 | -3.0103
-14.5 | -0.441 | 0.1478 | -0.0284 | -2.9838
-14 | -0.4296 | 0.14056 | -0.0324 | -3.0563
-13.5 | -0.4485 | 0.12908 | -0.044 | -3.4746
-13 | -0.4289 | 0.1213 | -0.0441 | -3.5359
-12.5 | -0.4115 | 0.11518 | -0.0466 | -3.5727
-12 | -0.4071 | 0.10666 | -0.0522 | -3.8168
-11 | -0.4401 | 0.07407 | -0.083 | -5.9417
-10.5 | -0.4763 | 0.06447 | -0.0883 | -7.3879
-10 | -0.5157 | 0.0585 | -0.0865 | -8.8154
-9.5 | -0.5432 | 0.05396 | -0.0817 | -10.0667
-8.5 | -0.5703 | 0.03657 | -0.0701 | -15.5947
-8 | -0.5458 | 0.0289 | -0.0663 | -18.8858
-7.5 | -0.5014 | 0.0255 | -0.0647 | -19.6627
-7 | -0.4519 | 0.02322 | -0.0643 | -19.4617
-6.5 | -0.4022 | 0.02131 | -0.0633 | -18.8738
-6 | -0.3514 | 0.01974 | -0.0627 | -17.8014
-5.5 | -0.307 | 0.01797 | -0.0612 | -17.084
-5 | -0.2618 | 0.01699 | -0.0598 | -15.4091
-4.5 | -0.2184 | 0.01587 | -0.0581 | -13.7618
-4 | -0.179 | 0.01432 | -0.056 | -12.5
-3.5 | -0.1514 | 0.01236 | -0.0521 | -12.2492
-3 | -0.0988 | 0.01249 | -0.051 | -7.9103
-2.5 | -0.047 | 0.01284 | -0.0501 | -3.6604
-2 | 0.0032 | 0.01332 | -0.0477 | 0.24024
-1.5 | 0.0575 | 0.01347 | -0.0476 | 4.2687
-1 | 0.1128 | 0.01348 | -0.0479 | 8.368
-0.5 | 0.17 | 0.01346 | -0.0483 | 12.63
0 | 0.223 | 0.01368 | -0.0485 | 16.3012
0.5 | 0.2791 | 0.01372 | -0.0488 | 20.3426
1 | 0.3338 | 0.01388 | -0.049 | 24.049
1.5 | 0.3864 | 0.01415 | -0.0489 | 27.3074
2 | 0.4426 | 0.01416 | -0.0489 | 31.2571
2.5 | 0.4909 | 0.01462 | -0.0482 | 33.5773
3 | 0.5435 | 0.01469 | -0.0474 | 36.998
3.5 | 0.5911 | 0.01494 | -0.0459 | 39.5649
4 | 0.6428 | 0.0148 | -0.0446 | 43.4324
4.5 | 0.6936 | 0.01476 | -0.0434 | 46.9919
5 | 0.7676 | 0.01347 | -0.0453 | 56.9859
5.5 | 0.848 | 0.01212 | -0.0489 | 69.967
6 | 0.9291 | 0.01182 | -0.0543 | 78.6041
6.5 | 0.9696 | 0.01204 | -0.0523 | 80.5316
7 | 0.9348 | 0.01409 | -0.0375 | 66.3449
7.5 | 0.8969 | 0.01753 | -0.0248 | 51.1637
8.5 | 0.8933 | 0.02414 | -0.0133 | 37.005
9 | 0.9071 | 0.02693 | -0.0098 | 33.6836
9.5 | 0.9288 | 0.02933 | -0.007 | 31.6672
10 | 0.95 | 0.03207 | -0.0041 | 29.6227
10.5 | 0.9834 | 0.03407 | -0.0022 | 28.8641
11 | 1.022 | 0.03614 | -0.0007 | 28.2789
11.5 | 1.0762 | 0.03874 | -0.0001 | 27.7801
12 | 1.1183 | 0.04185 | 0.0011 | 26.7216
12.5 | 1.1484 | 0.04562 | 0.0027 | 25.1732
13 | 1.1721 | 0.04951 | 0.0042 | 23.674
13.5 | 1.1892 | 0.05569 | 0.0056 | 21.3539
14 | 1.1768 | 0.06406 | 0.0078 | 18.3703
14.5 | 1.1498 | 0.07226 | 0.0094 | 15.912
15 | 1.1167 | 0.08094 | 0.0095 | 13.7966
15.5 | 1.0776 | 0.09078 | 0.0075 | 11.8705
16 | 1.0318 | 0.10336 | 0.0024 | 9.9826
16.5 | 0.8282 | 0.16999 | -0.0339 | 4.8721
17 | 0.8044 | 0.18869 | -0.0466 | 4.2631
17.5 | 0.8187 | 0.19542 | -0.05 | 4.1894
18 | 0.8425 | 0.20056 | -0.0497 | 4.2007
18.5 | 0.8316 | 0.2143 | -0.0615 | 3.8805

## 21. Re 250k Mach 0.25 (1)
BIGFOIL.COM POLAR EXPORT
NACA65-315 a=0.6
NACA65-315 a=0.6 |  |  |  | Cl Max: | 1.098 | at alpha= | 7.5 | deg
JavaFoil+Calcfoil stall+Eppler ext transition |  |  |  | L/D Max: | 69.382 | at alpha= | 5 | deg
Re: | 250000 |  |  | Cd Min: | 0.00951 | at alpha= | -1.5 | deg
Mach: | 0.25 |  |  | Cl=0 at alpha= | -2.1032 | deg
|  |  |  | @ Cl=0.1, Cd= | 0.0095217
|  |  |  | @ Cl=0.4, Cd= | 0.010118
|  |  |  | @ Cl=0.6, Cd= | 0.010777
alpha (deg) | Cl | Cd | Cm | Cl/Cd
-17 | -0.379 | 0.24967 | -0.008 | -1.52
-16.5 | -0.44 | 0.2314 | -0.007 | -1.903
-16 | -0.497 | 0.20798 | -0.008 | -2.391
-15.5 | -0.55 | 0.19076 | -0.008 | -2.882
-15 | -0.597 | 0.17125 | -0.008 | -3.488
-14.5 | -0.632 | 0.1567 | -0.009 | -4.031
-14 | -0.656 | 0.1402 | -0.009 | -4.679
-13.5 | -0.676 | 0.12663 | -0.01 | -5.335
-13 | -0.69 | 0.11616 | -0.01 | -5.937
-12.5 | -0.698 | 0.10995 | -0.011 | -6.351
-12 | -0.701 | 0.09931 | -0.011 | -7.062
-11.5 | -0.699 | 0.09186 | -0.012 | -7.609
-11 | -0.691 | 0.08534 | -0.012 | -8.099
-10.5 | -0.678 | 0.07867 | -0.012 | -8.619
-10 | -0.66 | 0.07352 | -0.013 | -8.976
-9.5 | -0.637 | 0.06807 | -0.013 | -9.358
-9 | -0.61 | 0.06316 | -0.013 | -9.66
-8.5 | -0.579 | 0.05892 | -0.014 | -9.831
-8 | -0.545 | 0.05526 | -0.014 | -9.861
-7.5 | -0.507 | 0.05194 | -0.015 | -9.77
-7 | -0.467 | 0.04842 | -0.016 | -9.652
-6.5 | -0.425 | 0.04563 | -0.016 | -9.312
-6 | -0.381 | 0.04305 | -0.017 | -8.841
-5.5 | -0.334 | 0.04061 | -0.018 | -8.236
-5 | -0.354 | 0.0137 | -0.039 | -25.866
-4.5 | -0.296 | 0.01262 | -0.04 | -23.419
-4 | -0.236 | 0.01325 | -0.041 | -17.785
-3.5 | -0.174 | 0.0125 | -0.042 | -13.943
-3 | -0.112 | 0.01249 | -0.043 | -8.993
-2.5 | -0.05 | 0.01224 | -0.043 | -4.078
-2 | 0.013 | 0.00957 | -0.044 | 1.327
-1.5 | 0.075 | 0.00951 | -0.045 | 7.935
-1 | 0.139 | 0.00954 | -0.046 | 14.524
-0.5 | 0.201 | 0.00958 | -0.047 | 21.032
0 | 0.26 | 0.00979 | -0.047 | 26.571
0.5 | 0.322 | 0.00994 | -0.048 | 32.336
1 | 0.383 | 0.01007 | -0.049 | 37.994
1.5 | 0.443 | 0.01024 | -0.05 | 43.312
2 | 0.504 | 0.01042 | -0.051 | 48.355
2.5 | 0.564 | 0.01064 | -0.051 | 53.036
3 | 0.622 | 0.01086 | -0.052 | 57.246
3.5 | 0.68 | 0.01116 | -0.053 | 60.94
4 | 0.738 | 0.01149 | -0.054 | 64.225
4.5 | 0.794 | 0.01185 | -0.054 | 67.044
5 | 0.85 | 0.01224 | -0.055 | 69.382
5.5 | 0.906 | 0.01849 | -0.056 | 49.02
6 | 0.958 | 0.01933 | -0.057 | 49.554
6.5 | 1.008 | 0.02025 | -0.058 | 49.763
7 | 1.054 | 0.02117 | -0.058 | 49.802
7.5 | 1.098 | 0.02219 | -0.059 | 49.5
8 | 0.954 | 0.05182 | -0.029 | 18.409
8.5 | 0.985 | 0.05555 | -0.029 | 17.737
9 | 1.013 | 0.05969 | -0.028 | 16.972
9.5 | 1.035 | 0.06363 | -0.028 | 16.258
10 | 1.049 | 0.06865 | -0.027 | 15.275
10.5 | 1.058 | 0.0737 | -0.027 | 14.349
11 | 1.059 | 0.0801 | -0.026 | 13.218
11.5 | 1.054 | 0.08543 | -0.026 | 12.332
12 | 1.041 | 0.09341 | -0.026 | 11.14
12.5 | 1.02 | 0.10164 | -0.025 | 10.04

## 22. Re 250k Mach 0.25 (2)
BIGFOIL.COM POLAR EXPORT
NACA65-315 a=0.6
NACA65-315 a=0.6 |  |  |  | Cl Max: | 1.1084 | at alpha= | 12.5 | deg
XFOIL ncrit=9 |  |  |  | L/D Max: | 77.7832 | at alpha= | 6 | deg
Re: | 250000 |  |  | Cd Min: | 0.23002 | at alpha= | -20 | deg
Mach: | 0.25 |  |  | Cl=0 at alpha= | -2.0177 | deg
|  |  |  | @ Cl=0.1, Cd= | 0.013818
|  |  |  | @ Cl=0.4, Cd= | 0.014554
|  |  |  | @ Cl=0.6, Cd= | 0.015529
alpha (deg) | Cl | Cd | Cm | Cl/Cd
-20 | -0.604 | 0.23002 | 0.0188 | -2.6259
-19.5 | -0.5971 | 0.22446 | 0.0112 | -2.6602
-19 | -0.5733 | 0.21545 | 0.0085 | -2.6609
-18.5 | -0.5521 | 0.20907 | 0.0054 | -2.6407
-18 | -0.5349 | 0.20228 | 0.0009 | -2.6444
-17.5 | -0.5382 | 0.19653 | -0.0081 | -2.7385
-17 | -0.5058 | 0.18719 | -0.0085 | -2.7021
-16.5 | -0.4861 | 0.18074 | -0.0118 | -2.6895
-16 | -0.4759 | 0.1736 | -0.0175 | -2.7414
-15.5 | -0.4817 | 0.16584 | -0.0264 | -2.9046
-15 | -0.4494 | 0.15762 | -0.0259 | -2.8512
-14.5 | -0.43 | 0.1511 | -0.0288 | -2.8458
-14 | -0.4222 | 0.14334 | -0.0342 | -2.9454
-13.5 | -0.434 | 0.13211 | -0.0438 | -3.2851
-13 | -0.4046 | 0.12634 | -0.0437 | -3.2025
-12.5 | -0.3891 | 0.11942 | -0.0474 | -3.2582
-12 | -0.4066 | 0.10642 | -0.0622 | -3.8207
-11.5 | -0.3909 | 0.09498 | -0.0696 | -4.1156
-11 | -0.3616 | 0.0894 | -0.0724 | -4.0447
-10.5 | -0.3789 | 0.078 | -0.0801 | -4.8577
-10 | -0.4536 | 0.06461 | -0.0896 | -7.0206
-9.5 | -0.5326 | 0.06198 | -0.0838 | -8.5931
-8.5 | -0.5647 | 0.04019 | -0.076 | -14.0508
-8 | -0.5398 | 0.03333 | -0.0731 | -16.1956
-7.5 | -0.5091 | 0.02799 | -0.0695 | -18.1886
-7 | -0.462 | 0.02488 | -0.0682 | -18.5691
-6.5 | -0.4117 | 0.02272 | -0.0671 | -18.1206
-6 | -0.3586 | 0.0207 | -0.0663 | -17.3237
-5.5 | -0.3103 | 0.01884 | -0.0646 | -16.4703
-5 | -0.2645 | 0.01761 | -0.0631 | -15.0199
-4.5 | -0.2212 | 0.01641 | -0.0608 | -13.4796
-4 | -0.1753 | 0.01551 | -0.0594 | -11.3024
-3.5 | -0.1554 | 0.01257 | -0.0543 | -12.3628
-3 | -0.1035 | 0.01284 | -0.053 | -8.0607
-2.5 | -0.0489 | 0.01304 | -0.0519 | -3.75
-2 | 0.0018 | 0.01368 | -0.0492 | 0.13158
-1.5 | 0.0568 | 0.01387 | -0.0489 | 4.0952
-1 | 0.1154 | 0.0138 | -0.0492 | 8.3623
-0.5 | 0.1703 | 0.01403 | -0.0493 | 12.1383
0 | 0.2277 | 0.01405 | -0.0496 | 16.2064
0.5 | 0.2863 | 0.01413 | -0.0501 | 20.2619
1 | 0.3382 | 0.01448 | -0.0497 | 23.3564
1.5 | 0.3963 | 0.01452 | -0.0499 | 27.2934
2 | 0.4467 | 0.01499 | -0.0493 | 29.7999
2.5 | 0.5019 | 0.01512 | -0.049 | 33.1944
3 | 0.5539 | 0.01542 | -0.0481 | 35.9209
3.5 | 0.6046 | 0.01554 | -0.0467 | 38.906
4 | 0.6535 | 0.01565 | -0.0447 | 41.7572
4.5 | 0.7129 | 0.01518 | -0.0439 | 46.9631
5 | 0.7812 | 0.01389 | -0.0442 | 56.2419
5.5 | 0.8632 | 0.01251 | -0.0473 | 69.0008
6 | 0.9474 | 0.01218 | -0.0524 | 77.7833
6.5 | 0.9576 | 0.01291 | -0.0448 | 74.1751
7 | 0.9106 | 0.01559 | -0.029 | 58.4092
7.5 | 0.8746 | 0.02 | -0.0187 | 43.73
8 | 0.8708 | 0.02366 | -0.0129 | 36.8047
8.5 | 0.885 | 0.0265 | -0.0092 | 33.3962
9 | 0.8995 | 0.02948 | -0.0057 | 30.5122
9.5 | 0.9217 | 0.0321 | -0.0029 | 28.7134
10 | 0.9495 | 0.0347 | -0.0001 | 27.3631
10.5 | 0.9882 | 0.03684 | 0.002 | 26.8241
11 | 1.0329 | 0.03926 | 0.0036 | 26.3092
11.5 | 1.0788 | 0.04291 | 0.0051 | 25.141
12 | 1.1039 | 0.04759 | 0.0073 | 23.196
12.5 | 1.1084 | 0.05321 | 0.0097 | 20.8307
13 | 1.1005 | 0.05968 | 0.0116 | 18.44
13.5 | 1.0858 | 0.06683 | 0.0125 | 16.2472
14 | 1.055 | 0.07636 | 0.0118 | 13.8161
14.5 | 1.0003 | 0.09027 | 0.0076 | 11.0812
15 | 0.939 | 0.10825 | -0.0014 | 8.6744
15.5 | 0.878 | 0.13098 | -0.0157 | 6.7033
16 | 0.8606 | 0.14666 | -0.024 | 5.868
16.5 | 0.8182 | 0.18004 | -0.0402 | 4.5445
17 | 0.6445 | 0.17463 | -0.041 | 3.6907
17.5 | 0.8203 | 0.20242 | -0.0547 | 4.0525

## 23. Re 250k Mach 0.50 (1)
BIGFOIL.COM POLAR EXPORT
NACA65-315 a=0.6
NACA65-315 a=0.6 |  |  |  | Cl Max: | 1.204 | at alpha= | 20 | deg
JavaFoil+Calcfoil stall+Eppler ext transition |  |  |  | L/D Max: | 64.533 | at alpha= | 4.5 | deg
Re: | 250000 |  |  | Cd Min: | 0.01011 | at alpha= | -1 | deg
Mach: | 0.5 |  |  | Cl=0 at alpha= | -2.1 | deg
|  |  |  | @ Cl=0.1, Cd= | 0.010141
|  |  |  | @ Cl=0.4, Cd= | 0.010896
|  |  |  | @ Cl=0.6, Cd= | 0.011691
alpha (deg) | Cl | Cd | Cm | Cl/Cd
-20 | -0.987 | 0.26631 | -0.01 | -3.706
-19.5 | -0.96 | 0.26491 | -0.01 | -3.625
-19 | -0.934 | 0.26199 | -0.01 | -3.564
-18.5 | -0.906 | 0.24731 | -0.011 | -3.662
-18 | -0.878 | 0.23528 | -0.011 | -3.731
-17.5 | -0.851 | 0.22659 | -0.011 | -3.755
-17 | -0.824 | 0.22179 | -0.012 | -3.715
-16.5 | -0.797 | 0.21527 | -0.012 | -3.702
-16 | -0.769 | 0.21694 | -0.012 | -3.544
-15.5 | -0.741 | 0.20627 | -0.012 | -3.591
-15 | -0.713 | 0.20056 | -0.012 | -3.557
-14.5 | -0.686 | 0.19663 | -0.013 | -3.491
-14 | -0.659 | 0.19264 | -0.013 | -3.422
-13.5 | -0.632 | 0.18895 | -0.014 | -3.344
-13 | -0.603 | 0.16869 | -0.013 | -3.576
-12.5 | -0.576 | 0.16156 | -0.014 | -3.564
-12 | -0.548 | 0.16671 | -0.014 | -3.29
-11.5 | -0.521 | 0.16212 | -0.014 | -3.214
-11 | -0.494 | 0.14791 | -0.015 | -3.337
-10.5 | -0.466 | 0.14151 | -0.014 | -3.29
-10 | -0.438 | 0.13972 | -0.014 | -3.133
-9.5 | -0.41 | 0.12515 | -0.014 | -3.277
-9 | -0.383 | 0.12956 | -0.015 | -2.953
-8.5 | -0.355 | 0.11653 | -0.015 | -3.047
-8 | -0.327 | 0.10062 | -0.014 | -3.25
-7.5 | -0.468 | 0.0653 | -0.016 | -7.169
-7 | -0.472 | 0.05568 | -0.016 | -8.478
-6.5 | -0.447 | 0.05024 | -0.017 | -8.904
-6 | -0.409 | 0.04619 | -0.018 | -8.863
-5.5 | -0.364 | 0.04269 | -0.018 | -8.526
-5 | -0.315 | 0.04015 | -0.019 | -7.85
-4.5 | -0.264 | 0.03784 | -0.021 | -6.972
-4 | -0.259 | 0.01412 | -0.045 | -18.321
-3.5 | -0.192 | 0.0137 | -0.046 | -14.024
-3 | -0.124 | 0.0133 | -0.047 | -9.356
-2.5 | -0.056 | 0.01228 | -0.048 | -4.524
-2 | 0.014 | 0.01287 | -0.049 | 1.102
-1.5 | 0.084 | 0.01015 | -0.05 | 8.311
-1 | 0.155 | 0.01011 | -0.051 | 15.316
-0.5 | 0.225 | 0.01019 | -0.052 | 22.108
0 | 0.288 | 0.01061 | -0.053 | 27.175
0.5 | 0.356 | 0.01078 | -0.053 | 33.056
1 | 0.424 | 0.01096 | -0.054 | 38.673
1.5 | 0.491 | 0.01121 | -0.055 | 43.821
2 | 0.558 | 0.01149 | -0.056 | 48.602
2.5 | 0.625 | 0.01181 | -0.057 | 52.889
3 | 0.688 | 0.01219 | -0.058 | 56.42
3.5 | 0.751 | 0.01256 | -0.058 | 59.809
4 | 0.814 | 0.01305 | -0.059 | 62.356
4.5 | 0.875 | 0.01356 | -0.06 | 64.533
5 | 0.938 | 0.02089 | -0.061 | 44.903
5.5 | 0.992 | 0.0221 | -0.062 | 44.914
6 | 1.041 | 0.02318 | -0.063 | 44.923
6.5 | 1.083 | 0.02449 | -0.064 | 44.211
7 | 0.936 | 0.04961 | -0.029 | 18.868
7.5 | 0.947 | 0.05429 | -0.029 | 17.449
8 | 0.93 | 0.06134 | -0.027 | 15.163
8.5 | 0.829 | 0.07451 | -0.024 | 11.12
9 | 0.61 | 0.11263 | -0.025 | 5.42
9.5 | 0.637 | 0.11941 | -0.026 | 5.338
10 | 0.665 | 0.1385 | -0.029 | 4.802
10.5 | 0.692 | 0.14144 | -0.03 | 4.892
11 | 0.719 | 0.1415 | -0.03 | 5.08
11.5 | 0.747 | 0.14652 | -0.034 | 5.098
12 | 0.774 | 0.1685 | -0.034 | 4.591
12.5 | 0.8 | 0.17192 | -0.035 | 4.655
13 | 0.827 | 0.17537 | -0.035 | 4.715
13.5 | 0.855 | 0.18533 | -0.039 | 4.615
14 | 0.882 | 0.18767 | -0.039 | 4.698
14.5 | 0.908 | 0.19833 | -0.04 | 4.579
15 | 0.935 | 0.2041 | -0.041 | 4.581
15.5 | 0.963 | 0.21055 | -0.043 | 4.576
16 | 0.99 | 0.21641 | -0.044 | 4.573
16.5 | 1.016 | 0.22428 | -0.045 | 4.53
17 | 1.045 | 0.23061 | -0.047 | 4.531
17.5 | 1.071 | 0.24741 | -0.048 | 4.329
18 | 1.097 | 0.25236 | -0.048 | 4.347
18.5 | 1.123 | 0.25935 | -0.049 | 4.33
19 | 1.152 | 0.26654 | -0.052 | 4.323
19.5 | 1.178 | 0.27667 | -0.052 | 4.259
20 | 1.204 | 0.27913 | -0.053 | 4.313

## 24. Re 250k Mach 0.50 (2)
BIGFOIL.COM POLAR EXPORT
NACA65-315 a=0.6
NACA65-315 a=0.6 |  |  |  | Cl Max: | 0.9708 | at alpha= | 10.5 | deg
XFOIL ncrit=9 |  |  |  | L/D Max: | 64.1149 | at alpha= | 6 | deg
Re: | 250000 |  |  | Cd Min: | 0.25123 | at alpha= | -20 | deg
Mach: | 0.5 |  |  | Cl=0 at alpha= | -1.9143 | deg
|  |  |  | @ Cl=0.1, Cd= | 0.016076
|  |  |  | @ Cl=0.4, Cd= | 0.018123
|  |  |  | @ Cl=0.6, Cd= | 0.019843
alpha (deg) | Cl | Cd | Cm | Cl/Cd
-20 | -0.6465 | 0.25123 | 0.0218 | -2.5733
-19.5 | -0.6225 | 0.24191 | 0.0172 | -2.5733
-19 | -0.597 | 0.2339 | 0.013 | -2.5524
-18.5 | -0.5744 | 0.22599 | 0.0077 | -2.5417
-18 | -0.5631 | 0.21992 | -0.0008 | -2.5605
-17.5 | -0.5325 | 0.20945 | -0.0035 | -2.5424
-17 | -0.5081 | 0.20184 | -0.0079 | -2.5173
-16.5 | -0.4878 | 0.19403 | -0.0137 | -2.514
-16 | -0.4859 | 0.18804 | -0.0231 | -2.584
-15.5 | -0.4455 | 0.17757 | -0.024 | -2.5089
-15 | -0.4221 | 0.16996 | -0.0289 | -2.4835
-14.5 | -0.4149 | 0.16274 | -0.0377 | -2.5495
-14 | -0.3943 | 0.15324 | -0.0431 | -2.5731
-13 | -0.3323 | 0.13673 | -0.0561 | -2.4303
-12.5 | -0.3398 | 0.12789 | -0.0679 | -2.657
-12 | -0.3082 | 0.12024 | -0.066 | -2.5632
-11.5 | -0.2944 | 0.11373 | -0.0676 | -2.5886
-11 | -0.3225 | 0.10414 | -0.0786 | -3.0968
-10.5 | -0.2891 | 0.09786 | -0.0754 | -2.9542
-10 | -0.2815 | 0.09087 | -0.0776 | -3.0978
-9.5 | -0.307 | 0.07469 | -0.0891 | -4.1103
-9 | -0.3479 | 0.05936 | -0.0995 | -5.8608
-8.5 | -0.3772 | 0.0508 | -0.103 | -7.4252
-8 | -0.4072 | 0.04398 | -0.1029 | -9.2588
-7.5 | -0.4333 | 0.03886 | -0.0976 | -11.1503
-7 | -0.4381 | 0.03406 | -0.092 | -12.8626
-6.5 | -0.4195 | 0.02993 | -0.0872 | -14.016
-6 | -0.3811 | 0.02616 | -0.0835 | -14.568
-5.5 | -0.3273 | 0.02323 | -0.081 | -14.0895
-5 | -0.2708 | 0.02079 | -0.0792 | -13.0255
-4.5 | -0.2201 | 0.01921 | -0.0761 | -11.4576
-4 | -0.1783 | 0.01797 | -0.0725 | -9.9221
-3.5 | -0.1328 | 0.01683 | -0.069 | -7.8907
-3 | -0.1207 | 0.01419 | -0.0623 | -8.506
-2.5 | -0.0643 | 0.01439 | -0.0592 | -4.4684
-2 | -0.0101 | 0.01521 | -0.0563 | -0.66404
-1.5 | 0.0488 | 0.01579 | -0.0535 | 3.0906
-1 | 0.1079 | 0.01612 | -0.0527 | 6.6935
-0.5 | 0.1684 | 0.0163 | -0.0524 | 10.3313
0 | 0.236 | 0.01626 | -0.053 | 14.5141
0.5 | 0.2832 | 0.01706 | -0.0513 | 16.6002
1 | 0.3511 | 0.01705 | -0.0517 | 20.5924
1.5 | 0.3919 | 0.01813 | -0.0491 | 21.6161
2 | 0.4618 | 0.01807 | -0.0497 | 25.5562
2.5 | 0.4965 | 0.01929 | -0.0459 | 25.7387
3 | 0.552 | 0.01965 | -0.0442 | 28.0916
3.5 | 0.6066 | 0.01987 | -0.042 | 30.5284
4.5 | 0.7121 | 0.01986 | -0.0355 | 35.856
5 | 0.7975 | 0.01796 | -0.035 | 44.4042
5.5 | 0.9058 | 0.01484 | -0.0371 | 61.0377
6 | 0.9489 | 0.0148 | -0.0333 | 64.1149
6.5 | 0.9028 | 0.01824 | -0.0196 | 49.4956
7.5 | 0.8372 | 0.02895 | -0.0037 | 28.9188
8 | 0.8434 | 0.03304 | 0.0004 | 25.5266
8.5 | 0.8596 | 0.03672 | 0.004 | 23.4096
9 | 0.8824 | 0.04011 | 0.0075 | 21.9995
9.5 | 0.9189 | 0.04295 | 0.0112 | 21.3946
10 | 0.9535 | 0.04671 | 0.0146 | 20.4132
10.5 | 0.9708 | 0.05221 | 0.0171 | 18.5941
11 | 0.9665 | 0.05982 | 0.0182 | 16.1568
11.5 | 0.9464 | 0.06931 | 0.0171 | 13.6546
12 | 0.9171 | 0.08073 | 0.0134 | 11.3601
12.5 | 0.8829 | 0.09423 | 0.0066 | 9.3696
13 | 0.8462 | 0.11028 | -0.0033 | 7.6732
13.5 | 0.8096 | 0.12988 | -0.0159 | 6.2334
14 | 0.7939 | 0.14678 | -0.0257 | 5.4088
14.5 | 0.7918 | 0.16042 | -0.0332 | 4.9358
15 | 0.8027 | 0.17116 | -0.0385 | 4.6898
15.5 | 0.8199 | 0.18599 | -0.0423 | 4.4083

## 25. Re 500k Mach 0.00 (1)
BIGFOIL.COM POLAR EXPORT
NACA65-315 a=0.6
NACA65-315 a=0.6 |  |  |  | Cl Max: | 1.279 | at alpha= | 10.5 | deg
JavaFoil+Calcfoil stall+Eppler ext transition |  |  |  | L/D Max: | 95.417 | at alpha= | 5 | deg
Re: | 500000 |  |  | Cd Min: | 0.00737 | at alpha= | 1 | deg
Mach: | 0 |  |  | Cl=0 at alpha= | -2.1 | deg
|  |  |  | @ Cl=0.1, Cd= | 0.0074288
|  |  |  | @ Cl=0.4, Cd= | 0.0075042
|  |  |  | @ Cl=0.6, Cd= | 0.0080381
alpha (deg) | Cl | Cd | Cm | Cl/Cd
-19.5 | -0.646 | 0.20065 | -0.006 | -3.217
-19 | -0.668 | 0.19779 | -0.007 | -3.376
-18.5 | -0.689 | 0.18385 | -0.007 | -3.75
-18 | -0.71 | 0.17145 | -0.007 | -4.144
-17.5 | -0.731 | 0.16156 | -0.008 | -4.522
-17 | -0.749 | 0.15126 | -0.008 | -4.954
-16.5 | -0.766 | 0.1446 | -0.008 | -5.3
-16 | -0.782 | 0.13915 | -0.009 | -5.617
-15.5 | -0.795 | 0.12949 | -0.009 | -6.136
-15 | -0.804 | 0.1212 | -0.009 | -6.637
-14.5 | -0.807 | 0.11697 | -0.01 | -6.9
-14 | -0.804 | 0.1068 | -0.01 | -7.527
-13.5 | -0.798 | 0.10062 | -0.01 | -7.929
-13 | -0.789 | 0.0949 | -0.011 | -8.317
-12.5 | -0.777 | 0.09007 | -0.011 | -8.631
-12 | -0.762 | 0.08332 | -0.012 | -9.15
-11.5 | -0.744 | 0.07942 | -0.012 | -9.372
-11 | -0.723 | 0.07405 | -0.012 | -9.766
-10.5 | -0.699 | 0.06913 | -0.012 | -10.11
-10 | -0.672 | 0.06534 | -0.013 | -10.28
-9.5 | -0.642 | 0.06123 | -0.013 | -10.487
-9 | -0.61 | 0.0574 | -0.014 | -10.622
-8.5 | -0.575 | 0.05407 | -0.014 | -10.635
-8 | -0.538 | 0.05095 | -0.015 | -10.554
-7.5 | -0.499 | 0.04792 | -0.015 | -10.408
-7 | -0.458 | 0.0451 | -0.017 | -10.157
-6.5 | -0.416 | 0.04199 | -0.018 | -9.915
-6 | -0.459 | 0.01141 | -0.036 | -40.233
-5.5 | -0.404 | 0.01198 | -0.037 | -33.708
-5 | -0.346 | 0.01153 | -0.038 | -30.027
-4.5 | -0.288 | 0.01116 | -0.039 | -25.797
-4 | -0.229 | 0.01083 | -0.04 | -21.099
-3.5 | -0.169 | 0.01051 | -0.041 | -16.068
-3 | -0.109 | 0.0103 | -0.042 | -10.566
-2.5 | -0.048 | 0.01004 | -0.042 | -4.815
-2 | 0.012 | 0.00742 | -0.043 | 1.659
-1.5 | 0.073 | 0.00742 | -0.044 | 9.856
-1 | 0.134 | 0.00744 | -0.045 | 18.047
-0.5 | 0.195 | 0.00752 | -0.046 | 25.958
0 | 0.256 | 0.00754 | -0.047 | 33.954
0.5 | 0.317 | 0.00767 | -0.048 | 41.352
1 | 0.377 | 0.00737 | -0.048 | 51.138
1.5 | 0.437 | 0.00772 | -0.049 | 56.594
2 | 0.496 | 0.00783 | -0.05 | 63.393
2.5 | 0.556 | 0.00793 | -0.051 | 70.075
3 | 0.613 | 0.00807 | -0.051 | 75.94
3.5 | 0.671 | 0.00822 | -0.052 | 81.565
4 | 0.728 | 0.00839 | -0.053 | 86.675
4.5 | 0.784 | 0.00858 | -0.054 | 91.332
5 | 0.839 | 0.00879 | -0.054 | 95.417
5.5 | 0.885 | 0.01533 | -0.055 | 57.751
6 | 0.937 | 0.01596 | -0.055 | 58.704
6.5 | 0.987 | 0.01663 | -0.056 | 59.323
7 | 1.034 | 0.01734 | -0.057 | 59.659
7.5 | 1.08 | 0.01812 | -0.058 | 59.601
8 | 1.123 | 0.019 | -0.058 | 59.084
8.5 | 1.163 | 0.01996 | -0.059 | 58.256
9 | 1.2 | 0.02106 | -0.06 | 56.968
9.5 | 1.232 | 0.02214 | -0.06 | 55.636
10 | 1.258 | 0.02331 | -0.061 | 53.971
10.5 | 1.279 | 0.02432 | -0.062 | 52.6
11 | 1.092 | 0.07089 | -0.032 | 15.4
11.5 | 1.103 | 0.07549 | -0.031 | 14.612
12 | 1.11 | 0.0811 | -0.031 | 13.69
12.5 | 1.113 | 0.08615 | -0.031 | 12.923
13 | 1.112 | 0.09124 | -0.03 | 12.187
13.5 | 1.108 | 0.09816 | -0.03 | 11.286
14 | 1.099 | 0.1042 | -0.029 | 10.551
14.5 | 1.085 | 0.10936 | -0.029 | 9.919
15 | 1.065 | 0.11718 | -0.029 | 9.089
15.5 | 1.043 | 0.12721 | -0.03 | 8.196

## 26. Re 500k Mach 0.00 (2)
BIGFOIL.COM POLAR EXPORT
NACA65-315 a=0.6
NACA65-315 a=0.6 |  |  |  | Cl Max: | 1.2194 | at alpha= | 15.5 | deg
XFOIL ncrit=9 |  |  |  | L/D Max: | 99.9204 | at alpha= | 6 | deg
Re: | 500000 |  |  | Cd Min: | 0.23028 | at alpha= | 20 | deg
Mach: | 0 |  |  | Cl=0 at alpha= | -2.1128 | deg
|  |  |  | @ Cl=0.1, Cd= | 0.0085112
|  |  |  | @ Cl=0.4, Cd= | 0.0085881
|  |  |  | @ Cl=0.6, Cd= | 0.0087685
alpha (deg) | Cl | Cd | Cm | Cl/Cd
-15 | -0.4795 | 0.1456 | -0.0281 | -3.2933
-14.5 | -0.4603 | 0.1404 | -0.0299 | -3.2785
-14 | -0.4456 | 0.13406 | -0.0331 | -3.3239
-13.5 | -0.4374 | 0.12594 | -0.0376 | -3.4731
-12.5 | -0.4644 | 0.09237 | -0.0615 | -5.0276
-12 | -0.5798 | 0.0665 | -0.0788 | -8.7188
-11.5 | -0.6134 | 0.05916 | -0.0797 | -10.3685
-11 | -0.6209 | 0.05435 | -0.0785 | -11.4241
-10 | -0.7121 | 0.03546 | -0.0634 | -20.0818
-9.5 | -0.6951 | 0.03003 | -0.06 | -23.1469
-9 | -0.6619 | 0.02622 | -0.0579 | -25.2441
-8.5 | -0.6223 | 0.02311 | -0.0563 | -26.9277
-8 | -0.5749 | 0.02023 | -0.056 | -28.4182
-7.5 | -0.527 | 0.01863 | -0.0553 | -28.2877
-7 | -0.4781 | 0.01718 | -0.0547 | -27.8289
-6.5 | -0.4298 | 0.01603 | -0.0539 | -26.8122
-6 | -0.3847 | 0.01459 | -0.0527 | -26.3674
-5.5 | -0.3372 | 0.01364 | -0.0518 | -24.7214
-5 | -0.2873 | 0.01296 | -0.0512 | -22.1682
-4.5 | -0.2381 | 0.0121 | -0.0506 | -19.6777
-4 | -0.1867 | 0.01147 | -0.0501 | -16.2772
-3.5 | -0.1468 | 0.0094 | -0.0489 | -15.617
-3 | -0.0999 | 0.0084 | -0.0479 | -11.8929
-2.5 | -0.0436 | 0.00842 | -0.0482 | -5.1781
-2 | 0.0127 | 0.0084 | -0.0484 | 1.5119
-1.5 | 0.0677 | 0.0085 | -0.0481 | 7.9647
-1 | 0.1251 | 0.00852 | -0.0487 | 14.6831
-0.5 | 0.1831 | 0.00851 | -0.0494 | 21.5159
0 | 0.2409 | 0.00849 | -0.0501 | 28.3746
0.5 | 0.2984 | 0.00853 | -0.0507 | 34.9824
1 | 0.3561 | 0.00855 | -0.0515 | 41.6491
1.5 | 0.4137 | 0.0086 | -0.0521 | 48.1047
2 | 0.4704 | 0.00865 | -0.0526 | 54.3815
2.5 | 0.5273 | 0.0087 | -0.0531 | 60.6092
3 | 0.5841 | 0.00878 | -0.0535 | 66.5262
3.5 | 0.6395 | 0.00874 | -0.0536 | 73.1693
4 | 0.6936 | 0.00865 | -0.0533 | 80.185
4.5 | 0.7447 | 0.00835 | -0.0521 | 89.1856
5 | 0.7943 | 0.00833 | -0.0508 | 95.3541
5.5 | 0.8412 | 0.00844 | -0.0491 | 99.6682
6 | 0.8783 | 0.00879 | -0.0454 | 99.9204
6.5 | 0.9004 | 0.01142 | -0.0417 | 78.8441
7 | 0.891 | 0.01393 | -0.0327 | 63.9627
7.5 | 0.8901 | 0.01645 | -0.0257 | 54.1094
8 | 0.9105 | 0.01828 | -0.0219 | 49.8085
8.5 | 0.9352 | 0.02 | -0.0189 | 46.76
9 | 0.958 | 0.02196 | -0.0159 | 43.6248
9.5 | 0.9819 | 0.02393 | -0.0133 | 41.0322
10 | 0.9935 | 0.02687 | -0.0097 | 36.9743
10.5 | 1.0197 | 0.02889 | -0.0076 | 35.296
11 | 1.0447 | 0.03107 | -0.0057 | 33.6241
11.5 | 1.0684 | 0.03345 | -0.0037 | 31.9402
12 | 1.094 | 0.03623 | -0.0014 | 30.196
12.5 | 1.12 | 0.03852 | 0 | 29.0758
13 | 1.1468 | 0.04107 | 0.0014 | 27.9231
13.5 | 1.1711 | 0.04389 | 0.0026 | 26.6826
14 | 1.1946 | 0.04696 | 0.0036 | 25.4387
14.5 | 1.2107 | 0.05124 | 0.005 | 23.628
15 | 1.2179 | 0.05591 | 0.0059 | 21.7832
15.5 | 1.2194 | 0.06144 | 0.0063 | 19.847
16 | 1.2189 | 0.06733 | 0.0061 | 18.1034
16.5 | 1.2142 | 0.07408 | 0.0051 | 16.3904
17 | 1.2031 | 0.08211 | 0.0031 | 14.6523
17.5 | 1.1913 | 0.09075 | 0.0002 | 13.1273
18 | 1.1564 | 0.10399 | -0.0052 | 11.1203
18.5 | 1.1157 | 0.11967 | -0.0136 | 9.3231
19 | 1.0694 | 0.13865 | -0.0254 | 7.7129
19.5 | 0.86 | 0.22462 | -0.0696 | 3.8287
20 | 0.8762 | 0.23028 | -0.0732 | 3.8049

## 27. Re 500k Mach 0.10 (1)
BIGFOIL.COM POLAR EXPORT
NACA65-315 a=0.6
NACA65-315 a=0.6 |  |  |  | Cl Max: | 1.278 | at alpha= | 10.5 | deg
JavaFoil+Calcfoil stall+Eppler ext transition |  |  |  | L/D Max: | 95.468 | at alpha= | 5 | deg
Re: | 500000 |  |  | Cd Min: | 0.00713 | at alpha= | 1 | deg
Mach: | 0.1 |  |  | Cl=0 at alpha= | -2.0984 | deg
|  |  |  | @ Cl=0.1, Cd= | 0.0074361
|  |  |  | @ Cl=0.4, Cd= | 0.00734
|  |  |  | @ Cl=0.6, Cd= | 0.0080414
alpha (deg) | Cl | Cd | Cm | Cl/Cd
-19.5 | -0.593 | 0.21794 | -0.006 | -2.719
-19 | -0.618 | 0.20509 | -0.006 | -3.012
-18.5 | -0.643 | 0.19035 | -0.007 | -3.377
-18 | -0.668 | 0.17831 | -0.007 | -3.744
-17.5 | -0.691 | 0.1667 | -0.007 | -4.145
-17 | -0.714 | 0.15477 | -0.008 | -4.61
-16.5 | -0.735 | 0.14858 | -0.008 | -4.944
-16 | -0.753 | 0.14361 | -0.008 | -5.245
-15.5 | -0.77 | 0.12977 | -0.009 | -5.933
-15 | -0.783 | 0.12431 | -0.009 | -6.303
-14.5 | -0.789 | 0.11637 | -0.01 | -6.782
-14 | -0.789 | 0.10831 | -0.01 | -7.282
-13.5 | -0.786 | 0.10222 | -0.01 | -7.685
-13 | -0.779 | 0.09574 | -0.011 | -8.137
-12.5 | -0.769 | 0.09023 | -0.011 | -8.525
-12 | -0.756 | 0.08492 | -0.012 | -8.906
-11.5 | -0.74 | 0.07947 | -0.012 | -9.309
-11 | -0.72 | 0.07418 | -0.012 | -9.709
-10.5 | -0.697 | 0.07043 | -0.013 | -9.899
-10 | -0.671 | 0.0658 | -0.013 | -10.196
-9.5 | -0.642 | 0.06161 | -0.013 | -10.422
-9 | -0.61 | 0.05765 | -0.014 | -10.587
-8.5 | -0.576 | 0.05414 | -0.014 | -10.637
-8 | -0.539 | 0.05113 | -0.015 | -10.543
-7.5 | -0.5 | 0.04817 | -0.015 | -10.384
-7 | -0.46 | 0.04501 | -0.017 | -10.22
-6.5 | -0.417 | 0.04236 | -0.017 | -9.848
-6 | -0.461 | 0.01218 | -0.036 | -37.831
-5.5 | -0.406 | 0.01201 | -0.037 | -33.786
-5 | -0.348 | 0.01158 | -0.038 | -30.037
-4.5 | -0.289 | 0.01119 | -0.039 | -25.843
-4 | -0.23 | 0.01088 | -0.04 | -21.119
-3.5 | -0.17 | 0.0106 | -0.041 | -16.016
-3 | -0.109 | 0.01029 | -0.042 | -10.629
-2.5 | -0.049 | 0.01012 | -0.043 | -4.803
-2 | 0.012 | 0.0074 | -0.043 | 1.669
-1.5 | 0.073 | 0.00741 | -0.044 | 9.921
-1 | 0.135 | 0.00747 | -0.045 | 18.058
-0.5 | 0.196 | 0.00751 | -0.046 | 26.095
0 | 0.257 | 0.00758 | -0.047 | 33.966
0.5 | 0.319 | 0.00767 | -0.048 | 41.553
1 | 0.379 | 0.00713 | -0.049 | 53.079
1.5 | 0.439 | 0.00773 | -0.049 | 56.772
2 | 0.499 | 0.00785 | -0.05 | 63.517
2.5 | 0.558 | 0.00794 | -0.051 | 70.291
3 | 0.616 | 0.00808 | -0.052 | 76.154
3.5 | 0.674 | 0.00824 | -0.052 | 81.729
4 | 0.731 | 0.00842 | -0.053 | 86.809
4.5 | 0.787 | 0.00862 | -0.054 | 91.344
5 | 0.843 | 0.00883 | -0.055 | 95.468
5.5 | 0.889 | 0.01544 | -0.055 | 57.578
6 | 0.941 | 0.01604 | -0.056 | 58.633
6.5 | 0.99 | 0.01675 | -0.056 | 59.113
7 | 1.038 | 0.01752 | -0.057 | 59.261
7.5 | 1.084 | 0.01829 | -0.058 | 59.253
8 | 1.126 | 0.0192 | -0.058 | 58.661
8.5 | 1.166 | 0.02018 | -0.059 | 57.772
9 | 1.202 | 0.02128 | -0.06 | 56.499
9.5 | 1.233 | 0.02248 | -0.061 | 54.838
10 | 1.258 | 0.02355 | -0.061 | 53.429
10.5 | 1.278 | 0.02492 | -0.062 | 51.261
11 | 1.089 | 0.07156 | -0.031 | 15.215
11.5 | 1.098 | 0.07644 | -0.031 | 14.365
12 | 1.103 | 0.08187 | -0.03 | 13.471
12.5 | 1.103 | 0.08661 | -0.029 | 12.737
13 | 1.1 | 0.09226 | -0.029 | 11.92
13.5 | 1.092 | 0.09776 | -0.029 | 11.174
14 | 1.081 | 0.10595 | -0.03 | 10.203
14.5 | 1.063 | 0.11172 | -0.03 | 9.513
15 | 1.039 | 0.12079 | -0.03 | 8.6
15.5 | 1.011 | 0.1297 | -0.03 | 7.796

## 28. Re 500k Mach 0.10 (2)
BIGFOIL.COM POLAR EXPORT
NACA65-315 a=0.6
NACA65-315 a=0.6 |  |  |  | Cl Max: | 1.2056 | at alpha= | 15 | deg
XFOIL ncrit=9 |  |  |  | L/D Max: | 99.7406 | at alpha= | 5.5 | deg
Re: | 500000 |  |  | Cd Min: | 0.23159 | at alpha= | 20 | deg
Mach: | 0.1 |  |  | Cl=0 at alpha= | -2.1129 | deg
|  |  |  | @ Cl=0.1, Cd= | 0.0085411
|  |  |  | @ Cl=0.4, Cd= | 0.0086332
|  |  |  | @ Cl=0.6, Cd= | 0.0088109
alpha (deg) | Cl | Cd | Cm | Cl/Cd
-14.5 | -0.4575 | 0.14134 | -0.0298 | -3.2369
-14 | -0.4424 | 0.13495 | -0.033 | -3.2783
-13 | -0.4389 | 0.10933 | -0.0528 | -4.0145
-12.5 | -0.452 | 0.09616 | -0.0595 | -4.7005
-12 | -0.4532 | 0.08856 | -0.0624 | -5.1174
-11.5 | -0.5418 | 0.06491 | -0.0783 | -8.3469
-11 | -0.582 | 0.05705 | -0.08 | -10.2016
-10.5 | -0.6149 | 0.05157 | -0.0773 | -11.9236
-10 | -0.6332 | 0.04745 | -0.0722 | -13.3446
-9.5 | -0.6913 | 0.03116 | -0.0616 | -22.1855
-9 | -0.6616 | 0.02697 | -0.0592 | -24.531
-8.5 | -0.6235 | 0.02412 | -0.0573 | -25.8499
-8 | -0.5771 | 0.02062 | -0.0568 | -27.9874
-7.5 | -0.529 | 0.01891 | -0.0561 | -27.9746
-7 | -0.4797 | 0.0174 | -0.0555 | -27.569
-6.5 | -0.4313 | 0.01618 | -0.0545 | -26.6564
-6 | -0.3854 | 0.01475 | -0.0534 | -26.1288
-5.5 | -0.3382 | 0.01374 | -0.0524 | -24.6143
-5 | -0.2883 | 0.01302 | -0.0517 | -22.1429
-4.5 | -0.239 | 0.01216 | -0.051 | -19.6546
-4 | -0.1874 | 0.01154 | -0.0505 | -16.2392
-3.5 | -0.146 | 0.00961 | -0.0494 | -15.1925
-3 | -0.1004 | 0.00843 | -0.0483 | -11.9098
-2.5 | -0.0439 | 0.00843 | -0.0485 | -5.2076
-2 | 0.0128 | 0.00843 | -0.0487 | 1.5184
-1.5 | 0.0681 | 0.00853 | -0.0484 | 7.9836
-1 | 0.1258 | 0.00855 | -0.0489 | 14.7135
-0.5 | 0.1842 | 0.00855 | -0.0497 | 21.5439
0 | 0.2423 | 0.00853 | -0.0503 | 28.4056
0.5 | 0.3001 | 0.00856 | -0.051 | 35.0584
1 | 0.3582 | 0.00859 | -0.0517 | 41.6997
1.5 | 0.4162 | 0.00865 | -0.0523 | 48.1156
2 | 0.473 | 0.00869 | -0.0529 | 54.4304
2.5 | 0.5304 | 0.00873 | -0.0534 | 60.756
3 | 0.5873 | 0.00882 | -0.0538 | 66.5873
3.5 | 0.6433 | 0.00878 | -0.0539 | 73.2688
4 | 0.6979 | 0.00869 | -0.0536 | 80.3107
4.5 | 0.749 | 0.00838 | -0.0523 | 89.3795
5 | 0.7991 | 0.00837 | -0.051 | 95.4719
5.5 | 0.8458 | 0.00848 | -0.0491 | 99.7406
6 | 0.8821 | 0.00888 | -0.0452 | 99.3356
6.5 | 0.901 | 0.01172 | -0.0411 | 76.8771
7 | 0.8879 | 0.0142 | -0.0315 | 62.5282
7.5 | 0.8883 | 0.01676 | -0.0248 | 53.0012
8 | 0.9098 | 0.01858 | -0.0211 | 48.9666
8.5 | 0.9336 | 0.02041 | -0.018 | 45.7423
9 | 0.9567 | 0.02239 | -0.015 | 42.7289
9.5 | 0.9801 | 0.02445 | -0.0123 | 40.0859
10 | 0.9904 | 0.02754 | -0.0086 | 35.9622
10.5 | 1.0182 | 0.0295 | -0.0067 | 34.5153
11 | 1.0432 | 0.03174 | -0.0047 | 32.867
11.5 | 1.0668 | 0.03419 | -0.0027 | 31.2021
12 | 1.0937 | 0.03693 | -0.0004 | 29.6155
12.5 | 1.1199 | 0.03933 | 0.001 | 28.4744
13 | 1.1465 | 0.04201 | 0.0024 | 27.2911
13.5 | 1.1699 | 0.04501 | 0.0037 | 25.992
14 | 1.1972 | 0.04883 | 0.005 | 24.5177
14.5 | 1.2022 | 0.0532 | 0.0061 | 22.5977
15 | 1.2056 | 0.05853 | 0.0069 | 20.598
15.5 | 1.2017 | 0.06486 | 0.0071 | 18.5276
16 | 1.1961 | 0.07164 | 0.0063 | 16.696
16.5 | 1.1859 | 0.07948 | 0.0046 | 14.9207
17 | 1.1675 | 0.08913 | 0.0015 | 13.0988
17.5 | 1.1521 | 0.09884 | -0.0026 | 11.6562
18 | 1.1128 | 0.11399 | -0.0102 | 9.7623
18.5 | 0.8556 | 0.20176 | -0.0568 | 4.2407
19 | 0.8599 | 0.21255 | -0.0622 | 4.0456
19.5 | 0.8616 | 0.22589 | -0.0705 | 3.8142
20 | 0.878 | 0.23159 | -0.0741 | 3.7912

## 29. Re 500k Mach 0.25 (1)
BIGFOIL.COM POLAR EXPORT
NACA65-315 a=0.6
NACA65-315 a=0.6 |  |  |  | Cl Max: | 1.235 | at alpha= | 9.5 | deg
JavaFoil+Calcfoil stall+Eppler ext transition |  |  |  | L/D Max: | 94.613 | at alpha= | 5 | deg
Re: | 500000 |  |  | Cd Min: | 0.00716 | at alpha= | 0.5 | deg
Mach: | 0.25 |  |  | Cl=0 at alpha= | -2.1032 | deg
|  |  |  | @ Cl=0.1, Cd= | 0.0075429
|  |  |  | @ Cl=0.4, Cd= | 0.0077832
|  |  |  | @ Cl=0.6, Cd= | 0.0081807
alpha (deg) | Cl | Cd | Cm | Cl/Cd
-17 | -0.38 | 0.22107 | -0.008 | -1.717
-16.5 | -0.441 | 0.20133 | -0.008 | -2.188
-16 | -0.497 | 0.17703 | -0.008 | -2.81
-15.5 | -0.55 | 0.16371 | -0.008 | -3.359
-15 | -0.598 | 0.14952 | -0.009 | -3.996
-14.5 | -0.632 | 0.13752 | -0.009 | -4.596
-14 | -0.656 | 0.12287 | -0.01 | -5.342
-13.5 | -0.676 | 0.11517 | -0.01 | -5.87
-13 | -0.69 | 0.10356 | -0.011 | -6.662
-12.5 | -0.699 | 0.09785 | -0.011 | -7.141
-12 | -0.702 | 0.09112 | -0.012 | -7.703
-11.5 | -0.699 | 0.08386 | -0.012 | -8.34
-11 | -0.692 | 0.07894 | -0.013 | -8.762
-10.5 | -0.679 | 0.07343 | -0.013 | -9.24
-10 | -0.66 | 0.06786 | -0.013 | -9.73
-9.5 | -0.637 | 0.06346 | -0.013 | -10.042
-9 | -0.61 | 0.059 | -0.014 | -10.345
-8.5 | -0.579 | 0.05543 | -0.014 | -10.455
-8 | -0.545 | 0.05193 | -0.015 | -10.498
-7.5 | -0.508 | 0.04875 | -0.015 | -10.415
-7 | -0.468 | 0.04565 | -0.017 | -10.258
-6.5 | -0.426 | 0.04294 | -0.018 | -9.918
-6 | -0.47 | 0.01248 | -0.037 | -37.642
-5.5 | -0.414 | 0.01207 | -0.038 | -34.268
-5 | -0.357 | 0.01186 | -0.039 | -30.067
-4.5 | -0.297 | 0.0114 | -0.04 | -26.021
-4 | -0.236 | 0.01112 | -0.041 | -21.205
-3.5 | -0.174 | 0.01076 | -0.042 | -16.196
-3 | -0.112 | 0.01053 | -0.043 | -10.666
-2.5 | -0.05 | 0.01031 | -0.044 | -4.844
-2 | 0.013 | 0.0075 | -0.045 | 1.692
-1.5 | 0.076 | 0.00752 | -0.046 | 10.047
-1 | 0.139 | 0.00758 | -0.046 | 18.274
-0.5 | 0.201 | 0.00762 | -0.047 | 26.43
0 | 0.265 | 0.0077 | -0.048 | 34.33
0.5 | 0.326 | 0.00716 | -0.049 | 45.537
1 | 0.388 | 0.00776 | -0.05 | 49.986
1.5 | 0.45 | 0.00788 | -0.051 | 57.089
2 | 0.511 | 0.00798 | -0.051 | 64.052
2.5 | 0.572 | 0.0081 | -0.052 | 70.648
3 | 0.631 | 0.00827 | -0.053 | 76.335
3.5 | 0.69 | 0.00844 | -0.054 | 81.798
4 | 0.749 | 0.00864 | -0.054 | 86.649
4.5 | 0.806 | 0.00887 | -0.055 | 90.958
5 | 0.863 | 0.00912 | -0.056 | 94.613
5.5 | 0.91 | 0.01605 | -0.056 | 56.676
6 | 0.962 | 0.01675 | -0.057 | 57.404
6.5 | 1.011 | 0.01752 | -0.058 | 57.735
7 | 1.059 | 0.01834 | -0.059 | 57.72
7.5 | 1.103 | 0.01924 | -0.059 | 57.298
8 | 1.143 | 0.02023 | -0.06 | 56.491
8.5 | 1.179 | 0.02137 | -0.061 | 55.18
9 | 1.211 | 0.02265 | -0.061 | 53.457
9.5 | 1.235 | 0.02391 | -0.062 | 51.644
10 | 1.052 | 0.0642 | -0.031 | 16.383
10.5 | 1.061 | 0.06893 | -0.032 | 15.392
11 | 1.06 | 0.07467 | -0.029 | 14.197
11.5 | 1.055 | 0.08042 | -0.029 | 13.119
12 | 1.042 | 0.08695 | -0.028 | 11.98
12.5 | 1.021 | 0.09265 | -0.027 | 11.022
13 | 0.994 | 0.10038 | -0.027 | 9.898
13.5 | 0.959 | 0.10802 | -0.028 | 8.882
14 | 0.918 | 0.11647 | -0.029 | 7.882
14.5 | 0.864 | 0.12695 | -0.028 | 6.809

## 30. Re 500k Mach 0.25 (2)
BIGFOIL.COM POLAR EXPORT
NACA65-315 a=0.6
NACA65-315 a=0.6 |  |  |  | Cl Max: | 1.147 | at alpha= | 13.5 | deg
XFOIL ncrit=9 |  |  |  | L/D Max: | 99.5771 | at alpha= | 5.5 | deg
Re: | 500000 |  |  | Cd Min: | 0.22913 | at alpha= | -20 | deg
Mach: | 0.25 |  |  | Cl=0 at alpha= | -2.1133 | deg
|  |  |  | @ Cl=0.1, Cd= | 0.00871
|  |  |  | @ Cl=0.4, Cd= | 0.0088111
|  |  |  | @ Cl=0.6, Cd= | 0.009054
alpha (deg) | Cl | Cd | Cm | Cl/Cd
-20 | -0.6063 | 0.22913 | 0.0196 | -2.6461
-19.5 | -0.5888 | 0.22212 | 0.0151 | -2.6508
-19 | -0.5818 | 0.21335 | 0.0077 | -2.727
-18.5 | -0.5568 | 0.20685 | 0.0058 | -2.6918
-18 | -0.538 | 0.20077 | 0.002 | -2.6797
-17.5 | -0.5309 | 0.19194 | -0.005 | -2.766
-17 | -0.5171 | 0.18315 | -0.0093 | -2.8234
-16.5 | -0.4926 | 0.17783 | -0.0114 | -2.7701
-16 | -0.4759 | 0.1711 | -0.0153 | -2.7814
-15.5 | -0.4747 | 0.16098 | -0.0231 | -2.9488
-15 | -0.4656 | 0.15141 | -0.0276 | -3.0751
-14.5 | -0.4435 | 0.14592 | -0.0296 | -3.0393
-13.5 | -0.4105 | 0.12902 | -0.0423 | -3.1817
-13 | -0.4159 | 0.11567 | -0.0522 | -3.5956
-12.5 | -0.4162 | 0.10718 | -0.0543 | -3.8832
-12 | -0.4075 | 0.10101 | -0.0563 | -4.0343
-11.5 | -0.4094 | 0.09211 | -0.0606 | -4.4447
-11 | -0.4317 | 0.07758 | -0.0699 | -5.5646
-10.5 | -0.4916 | 0.06141 | -0.0809 | -8.0052
-10 | -0.539 | 0.05299 | -0.0824 | -10.1717
-9.5 | -0.6401 | 0.03886 | -0.0733 | -16.472
-9 | -0.6459 | 0.03186 | -0.0673 | -20.2731
-8.5 | -0.6212 | 0.02799 | -0.0639 | -22.1936
-8 | -0.5865 | 0.02318 | -0.0618 | -25.302
-7.5 | -0.5392 | 0.02069 | -0.0606 | -26.0609
-7 | -0.4891 | 0.01872 | -0.0596 | -26.1271
-6.5 | -0.4385 | 0.0171 | -0.0586 | -25.6433
-6 | -0.3875 | 0.01594 | -0.0575 | -24.3099
-5.5 | -0.3431 | 0.01434 | -0.0557 | -23.9261
-5 | -0.2931 | 0.01343 | -0.0547 | -21.8243
-4.5 | -0.2433 | 0.01252 | -0.0536 | -19.4329
-4 | -0.1902 | 0.01189 | -0.053 | -15.9966
-3.5 | -0.1417 | 0.01068 | -0.0521 | -13.2678
-2.5 | -0.0454 | 0.00855 | -0.0501 | -5.3099
-2 | 0.0133 | 0.00855 | -0.0503 | 1.5556
-1.5 | 0.0702 | 0.00871 | -0.0499 | 8.0597
-1 | 0.1297 | 0.00871 | -0.0505 | 14.8909
-0.5 | 0.1899 | 0.0087 | -0.0512 | 21.8276
0 | 0.2498 | 0.00873 | -0.0519 | 28.614
0.5 | 0.3097 | 0.00876 | -0.0526 | 35.3539
1 | 0.3696 | 0.00877 | -0.0532 | 42.1437
1.5 | 0.4288 | 0.00885 | -0.0539 | 48.452
2 | 0.4882 | 0.00889 | -0.0544 | 54.9156
2.5 | 0.5481 | 0.009 | -0.055 | 60.9
3 | 0.6058 | 0.00906 | -0.0553 | 66.8653
3.5 | 0.6648 | 0.00905 | -0.0554 | 73.4586
4 | 0.7213 | 0.0089 | -0.055 | 81.0449
4.5 | 0.7737 | 0.00858 | -0.0535 | 90.1748
5 | 0.8248 | 0.00859 | -0.0519 | 96.0186
5.5 | 0.8713 | 0.00875 | -0.0494 | 99.5771
6 | 0.8931 | 0.00963 | -0.0426 | 92.7414
6.5 | 0.8895 | 0.01282 | -0.0349 | 69.3838
7 | 0.8729 | 0.01588 | -0.0256 | 54.9685
7.5 | 0.8825 | 0.01839 | -0.0204 | 47.988
8 | 0.9053 | 0.0204 | -0.0169 | 44.3775
8.5 | 0.9232 | 0.02284 | -0.0132 | 40.4203
9 | 0.9491 | 0.02491 | -0.0105 | 38.1012
9.5 | 0.9699 | 0.02741 | -0.0076 | 35.3849
10 | 0.9833 | 0.03055 | -0.0041 | 32.1866
10.5 | 1.0104 | 0.03285 | -0.0019 | 30.758
11 | 1.0363 | 0.03539 | 0.0003 | 29.2823
11.5 | 1.0623 | 0.03815 | 0.0025 | 27.8453
12 | 1.0923 | 0.04106 | 0.0047 | 26.6025
12.5 | 1.1163 | 0.04434 | 0.0065 | 25.1759
13 | 1.1359 | 0.04824 | 0.0081 | 23.5468
13.5 | 1.147 | 0.05295 | 0.0094 | 21.6619
14 | 1.1429 | 0.05975 | 0.0103 | 19.128
14.5 | 1.1272 | 0.06775 | 0.0099 | 16.6376
15 | 1.1037 | 0.07766 | 0.0079 | 14.2119
15.5 | 1.07 | 0.09003 | 0.0036 | 11.8849
16 | 1.0312 | 0.10475 | -0.0036 | 9.8444
16.5 | 0.9855 | 0.12304 | -0.0144 | 8.0096
17 | 0.9307 | 0.14673 | -0.0296 | 6.3429
18 | 0.8398 | 0.20552 | -0.059 | 4.0862
18.5 | 0.8602 | 0.20955 | -0.0613 | 4.105

## 31. Re 500k Mach 0.50 (1)
BIGFOIL.COM POLAR EXPORT
NACA65-315 a=0.6
NACA65-315 a=0.6 |  |  |  | Cl Max: | 1.204 | at alpha= | 20 | deg
JavaFoil+Calcfoil stall+Eppler ext transition |  |  |  | L/D Max: | 88.181 | at alpha= | 4.5 | deg
Re: | 500000 |  |  | Cd Min: | 0.0079 | at alpha= | -1.5 | deg
Mach: | 0.5 |  |  | Cl=0 at alpha= | -2.1 | deg
|  |  |  | @ Cl=0.1, Cd= | 0.0079022
|  |  |  | @ Cl=0.4, Cd= | 0.0082922
|  |  |  | @ Cl=0.6, Cd= | 0.008785
alpha (deg) | Cl | Cd | Cm | Cl/Cd
-20 | -0.987 | 0.22794 | -0.01 | -4.33
-19.5 | -0.96 | 0.22152 | -0.01 | -4.336
-19 | -0.934 | 0.21778 | -0.01 | -4.288
-18.5 | -0.907 | 0.21067 | -0.011 | -4.303
-18 | -0.878 | 0.20131 | -0.011 | -4.361
-17.5 | -0.851 | 0.19366 | -0.011 | -4.393
-17 | -0.824 | 0.18534 | -0.012 | -4.445
-16.5 | -0.797 | 0.18057 | -0.012 | -4.413
-16 | -0.77 | 0.18249 | -0.012 | -4.217
-15.5 | -0.741 | 0.17367 | -0.012 | -4.265
-15 | -0.714 | 0.16868 | -0.013 | -4.23
-14.5 | -0.686 | 0.16474 | -0.013 | -4.167
-14 | -0.659 | 0.16078 | -0.013 | -4.1
-13.5 | -0.632 | 0.15708 | -0.014 | -4.023
-13 | -0.603 | 0.13844 | -0.013 | -4.358
-12.5 | -0.576 | 0.13636 | -0.014 | -4.223
-12 | -0.548 | 0.13775 | -0.014 | -3.982
-11.5 | -0.521 | 0.13177 | -0.014 | -3.954
-11 | -0.494 | 0.1223 | -0.015 | -4.037
-10.5 | -0.466 | 0.12231 | -0.015 | -3.809
-10 | -0.438 | 0.1155 | -0.014 | -3.79
-9.5 | -0.41 | 0.10668 | -0.015 | -3.846
-9 | -0.383 | 0.10719 | -0.015 | -3.57
-8.5 | -0.355 | 0.09663 | -0.016 | -3.675
-8 | -0.327 | 0.08645 | -0.015 | -3.784
-7.5 | -0.468 | 0.05779 | -0.016 | -8.104
-7 | -0.472 | 0.05119 | -0.017 | -9.223
-6.5 | -0.448 | 0.04665 | -0.017 | -9.592
-6 | -0.41 | 0.04325 | -0.018 | -9.472
-5.5 | -0.364 | 0.0401 | -0.02 | -9.089
-5 | -0.387 | 0.01287 | -0.043 | -30.092
-4.5 | -0.325 | 0.01243 | -0.045 | -26.126
-4 | -0.26 | 0.01202 | -0.046 | -21.617
-3.5 | -0.193 | 0.01162 | -0.047 | -16.622
-3 | -0.125 | 0.01147 | -0.048 | -10.906
-2.5 | -0.056 | 0.01114 | -0.049 | -5.001
-2 | 0.014 | 0.01038 | -0.05 | 1.366
-1.5 | 0.084 | 0.0079 | -0.051 | 10.684
-1 | 0.155 | 0.00791 | -0.052 | 19.586
-0.5 | 0.225 | 0.00795 | -0.052 | 28.341
0 | 0.292 | 0.00809 | -0.053 | 36.154
0.5 | 0.361 | 0.00823 | -0.054 | 43.865
1 | 0.43 | 0.00834 | -0.055 | 51.562
1.5 | 0.498 | 0.00851 | -0.056 | 58.551
2 | 0.566 | 0.00867 | -0.057 | 65.335
2.5 | 0.634 | 0.0089 | -0.058 | 71.26
3 | 0.698 | 0.00914 | -0.059 | 76.366
3.5 | 0.763 | 0.00942 | -0.059 | 80.978
4 | 0.826 | 0.0097 | -0.06 | 85.169
4.5 | 0.888 | 0.01007 | -0.061 | 88.181
5 | 0.941 | 0.01821 | -0.061 | 51.687
5.5 | 0.996 | 0.01926 | -0.062 | 51.713
6 | 1.045 | 0.0202 | -0.063 | 51.746
6.5 | 1.087 | 0.02145 | -0.064 | 50.674
7 | 1.117 | 0.02294 | -0.065 | 48.688
7.5 | 1.129 | 0.02439 | -0.065 | 46.275
8 | 0.931 | 0.0561 | -0.029 | 16.594
8.5 | 0.829 | 0.06616 | -0.025 | 12.526
9 | 0.611 | 0.09489 | -0.026 | 6.434
9.5 | 0.638 | 0.10137 | -0.027 | 6.29
10 | 0.665 | 0.11251 | -0.03 | 5.912
10.5 | 0.692 | 0.11545 | -0.03 | 5.995
11 | 0.719 | 0.11916 | -0.031 | 6.033
11.5 | 0.747 | 0.1245 | -0.034 | 6.001
12 | 0.774 | 0.13681 | -0.035 | 5.655
12.5 | 0.8 | 0.14025 | -0.035 | 5.707
13 | 0.827 | 0.14387 | -0.035 | 5.748
13.5 | 0.855 | 0.1554 | -0.039 | 5.504
14 | 0.882 | 0.15795 | -0.039 | 5.583
14.5 | 0.908 | 0.16434 | -0.04 | 5.527
15 | 0.935 | 0.16878 | -0.041 | 5.541
15.5 | 0.963 | 0.17364 | -0.044 | 5.549
16 | 0.99 | 0.18162 | -0.044 | 5.45
16.5 | 1.016 | 0.18595 | -0.045 | 5.465
17 | 1.045 | 0.19286 | -0.047 | 5.419
17.5 | 1.071 | 0.20682 | -0.048 | 5.179
18 | 1.097 | 0.20747 | -0.049 | 5.288
18.5 | 1.123 | 0.21552 | -0.049 | 5.212
19 | 1.153 | 0.22426 | -0.052 | 5.139
19.5 | 1.178 | 0.22694 | -0.052 | 5.192
20 | 1.204 | 0.24044 | -0.053 | 5.008

## 32. Re 500k Mach 0.50 (2)
BIGFOIL.COM POLAR EXPORT
NACA65-315 a=0.6
NACA65-315 a=0.6 |  |  |  | Cl Max: | 0.9996 | at alpha= | 11 | deg
XFOIL ncrit=9 |  |  |  | L/D Max: | 94.3763 | at alpha= | 5 | deg
Re: | 500000 |  |  | Cd Min: | 0.24989 | at alpha= | -20 | deg
Mach: | 0.5 |  |  | Cl=0 at alpha= | -2.1085 | deg
|  |  |  | @ Cl=0.1, Cd= | 0.0094985
|  |  |  | @ Cl=0.4, Cd= | 0.0097373
|  |  |  | @ Cl=0.6, Cd= | 0.010137
alpha (deg) | Cl | Cd | Cm | Cl/Cd
-20 | -0.6451 | 0.24989 | 0.0254 | -2.5815
-19.5 | -0.6249 | 0.24109 | 0.0189 | -2.592
-19 | -0.6059 | 0.23237 | 0.0125 | -2.6075
-18.5 | -0.579 | 0.22476 | 0.0093 | -2.5761
-18 | -0.5562 | 0.21699 | 0.0041 | -2.5633
-17.5 | -0.5424 | 0.20816 | -0.0037 | -2.6057
-17 | -0.5164 | 0.19939 | -0.0073 | -2.5899
-16.5 | -0.4915 | 0.19238 | -0.0115 | -2.5548
-16 | -0.4741 | 0.18372 | -0.0184 | -2.5806
-15 | -0.4222 | 0.1663 | -0.031 | -2.5388
-14.5 | -0.4065 | 0.15976 | -0.0331 | -2.5444
-14 | -0.3969 | 0.15177 | -0.0377 | -2.6151
-13.5 | -0.3934 | 0.14252 | -0.0442 | -2.7603
-13 | -0.3755 | 0.13429 | -0.0466 | -2.7962
-12.5 | -0.3539 | 0.1281 | -0.0487 | -2.7627
-12 | -0.3411 | 0.1203 | -0.0527 | -2.8354
-11.5 | -0.3435 | 0.10955 | -0.061 | -3.1356
-11 | -0.3432 | 0.09912 | -0.0661 | -3.4625
-10.5 | -0.3334 | 0.09156 | -0.0692 | -3.6413
-10 | -0.3435 | 0.07862 | -0.0758 | -4.3691
-9.5 | -0.3605 | 0.0654 | -0.0848 | -5.5122
-9 | -0.3951 | 0.05303 | -0.0933 | -7.4505
-8.5 | -0.4284 | 0.04437 | -0.0967 | -9.6552
-8 | -0.458 | 0.03772 | -0.0952 | -12.1421
-7.5 | -0.4809 | 0.03257 | -0.0892 | -14.7651
-7 | -0.4803 | 0.02771 | -0.0831 | -17.3331
-6.5 | -0.4534 | 0.02339 | -0.0786 | -19.3844
-6 | -0.406 | 0.02002 | -0.0756 | -20.2797
-5.5 | -0.3519 | 0.01752 | -0.073 | -20.0856
-5 | -0.2996 | 0.01576 | -0.0704 | -19.0102
-4.5 | -0.2487 | 0.01448 | -0.0675 | -17.1754
-4 | -0.1984 | 0.01333 | -0.0648 | -14.8837
-3.5 | -0.1421 | 0.01252 | -0.0631 | -11.3498
-3 | -0.0883 | 0.01145 | -0.0612 | -7.7118
-2.5 | -0.0516 | 0.00922 | -0.0578 | -5.5965
-2 | 0.0143 | 0.00925 | -0.0575 | 1.5459
-1.5 | 0.079 | 0.00947 | -0.0568 | 8.3421
-1 | 0.1453 | 0.00956 | -0.0569 | 15.1987
-0.5 | 0.214 | 0.00956 | -0.0576 | 22.3849
0 | 0.2813 | 0.00963 | -0.0583 | 29.2108
0.5 | 0.3487 | 0.0097 | -0.059 | 35.9485
1 | 0.4175 | 0.00975 | -0.0597 | 42.8205
1.5 | 0.4832 | 0.00992 | -0.0601 | 48.7097
2 | 0.5507 | 0.01002 | -0.0606 | 54.9601
2.5 | 0.618 | 0.01018 | -0.0609 | 60.7073
3 | 0.6833 | 0.01031 | -0.0608 | 66.2755
3.5 | 0.7501 | 0.01036 | -0.0605 | 72.4035
4 | 0.8147 | 0.01007 | -0.0591 | 80.9037
4.5 | 0.8728 | 0.00964 | -0.0561 | 90.5394
5 | 0.923 | 0.00978 | -0.052 | 94.3763
5.5 | 0.9262 | 0.01071 | -0.0401 | 86.4799
6 | 0.8792 | 0.01418 | -0.0245 | 62.0028
6.5 | 0.8513 | 0.01938 | -0.0171 | 43.9267
7 | 0.8439 | 0.02348 | -0.0108 | 35.9412
7.5 | 0.8627 | 0.02647 | -0.0067 | 32.5916
8 | 0.8827 | 0.0296 | -0.003 | 29.8209
8.5 | 0.8977 | 0.03327 | 0.0007 | 26.9823
9 | 0.92 | 0.03663 | 0.004 | 25.116
9.5 | 0.944 | 0.04006 | 0.0073 | 23.5647
10 | 0.9681 | 0.0437 | 0.0108 | 22.1533
10.5 | 0.9914 | 0.048 | 0.0139 | 20.6542
11 | 0.9996 | 0.05411 | 0.0159 | 18.4735
11.5 | 0.9903 | 0.06231 | 0.0162 | 15.8931
12 | 0.9691 | 0.07245 | 0.0141 | 13.3761
12.5 | 0.9422 | 0.08429 | 0.0094 | 11.1781
13 | 0.9116 | 0.09806 | 0.002 | 9.2963
13.5 | 0.8818 | 0.11342 | -0.0076 | 7.7746
14 | 0.8601 | 0.1287 | -0.0174 | 6.683
14.5 | 0.8365 | 0.14602 | -0.028 | 5.7287
15 | 0.8264 | 0.16176 | -0.0368 | 5.1088
15.5 | 0.8265 | 0.17542 | -0.0444 | 4.7115
16 | 0.8338 | 0.18731 | -0.051 | 4.4514

## 33. Re 750k Mach 0.00 (1)
BIGFOIL.COM POLAR EXPORT
NACA65-315 a=0.6
NACA65-315 a=0.6 |  |  |  | Cl Max: | 1.316 | at alpha= | 12 | deg
JavaFoil+Calcfoil stall+Eppler ext transition |  |  |  | L/D Max: | 110.05 | at alpha= | 5 | deg
Re: | 750000 |  |  | Cd Min: | 0.0065 | at alpha= | -2 | deg
Mach: | 0 |  |  | Cl=0 at alpha= | -2.1 | deg
|  |  |  | @ Cl=0.1, Cd= | 0.0065621
|  |  |  | @ Cl=0.4, Cd= | 0.0068461
|  |  |  | @ Cl=0.6, Cd= | 0.0068844
alpha (deg) | Cl | Cd | Cm | Cl/Cd
-19.5 | -0.646 | 0.19603 | -0.006 | -3.295
-19 | -0.668 | 0.1831 | -0.007 | -3.649
-18.5 | -0.69 | 0.17675 | -0.007 | -3.903
-18 | -0.711 | 0.16098 | -0.007 | -4.416
-17.5 | -0.731 | 0.15153 | -0.008 | -4.824
-17 | -0.75 | 0.14617 | -0.008 | -5.13
-16.5 | -0.767 | 0.13585 | -0.008 | -5.644
-16 | -0.782 | 0.1306 | -0.009 | -5.988
-15.5 | -0.795 | 0.12201 | -0.009 | -6.515
-15 | -0.805 | 0.11681 | -0.01 | -6.891
-14.5 | -0.808 | 0.1106 | -0.01 | -7.301
-14 | -0.804 | 0.10332 | -0.01 | -7.786
-13.5 | -0.798 | 0.09717 | -0.011 | -8.217
-13 | -0.79 | 0.09097 | -0.011 | -8.684
-12.5 | -0.778 | 0.08667 | -0.012 | -8.979
-12 | -0.763 | 0.08122 | -0.012 | -9.397
-11.5 | -0.745 | 0.07577 | -0.013 | -9.834
-11 | -0.724 | 0.07115 | -0.013 | -10.176
-10.5 | -0.7 | 0.06722 | -0.013 | -10.41
-10 | -0.672 | 0.06322 | -0.013 | -10.63
-9.5 | -0.643 | 0.05938 | -0.014 | -10.829
-9 | -0.611 | 0.05563 | -0.015 | -10.983
-8.5 | -0.576 | 0.05206 | -0.016 | -11.068
-8 | -0.539 | 0.04908 | -0.016 | -10.987
-7.5 | -0.614 | 0.01226 | -0.034 | -50.139
-7 | -0.565 | 0.01191 | -0.035 | -47.485
-6.5 | -0.514 | 0.01076 | -0.035 | -47.795
-6 | -0.461 | 0.01136 | -0.036 | -40.557
-5.5 | -0.404 | 0.0109 | -0.037 | -37.052
-5 | -0.346 | 0.01053 | -0.038 | -32.887
-4.5 | -0.288 | 0.01015 | -0.039 | -28.348
-4 | -0.229 | 0.0099 | -0.04 | -23.08
-3.5 | -0.169 | 0.00961 | -0.041 | -17.579
-3 | -0.109 | 0.00941 | -0.042 | -11.565
-2.5 | -0.048 | 0.00924 | -0.042 | -5.232
-2 | 0.012 | 0.0065 | -0.043 | 1.891
-1.5 | 0.073 | 0.00654 | -0.044 | 11.173
-1 | 0.134 | 0.00659 | -0.045 | 20.357
-0.5 | 0.195 | 0.00661 | -0.046 | 29.499
0 | 0.256 | 0.00667 | -0.047 | 38.415
0.5 | 0.317 | 0.00668 | -0.048 | 47.442
1 | 0.378 | 0.00681 | -0.048 | 55.48
1.5 | 0.439 | 0.00691 | -0.049 | 63.47
2 | 0.5 | 0.00707 | -0.05 | 70.646
2.5 | 0.56 | 0.00713 | -0.051 | 78.599
3 | 0.617 | 0.00678 | -0.052 | 90.924
3.5 | 0.675 | 0.00723 | -0.053 | 93.367
4 | 0.732 | 0.00737 | -0.053 | 99.37
4.5 | 0.789 | 0.00752 | -0.054 | 104.976
5 | 0.845 | 0.00768 | -0.055 | 110.05
5.5 | 0.887 | 0.01413 | -0.055 | 62.802
6 | 0.939 | 0.01469 | -0.056 | 63.922
6.5 | 0.989 | 0.01532 | -0.056 | 64.569
7 | 1.037 | 0.01597 | -0.057 | 64.926
7.5 | 1.083 | 0.01671 | -0.058 | 64.802
8 | 1.126 | 0.01752 | -0.058 | 64.249
8.5 | 1.166 | 0.0184 | -0.059 | 63.347
9 | 1.203 | 0.01939 | -0.06 | 62.02
9.5 | 1.235 | 0.02042 | -0.06 | 60.472
10 | 1.261 | 0.02154 | -0.061 | 58.535
10.5 | 1.283 | 0.02261 | -0.062 | 56.74
11 | 1.299 | 0.02396 | -0.062 | 54.24
11.5 | 1.311 | 0.02544 | -0.063 | 51.511
12 | 1.316 | 0.02699 | -0.063 | 48.765
12.5 | 1.315 | 0.02877 | -0.064 | 45.711
13 | 1.121 | 0.08625 | -0.037 | 12.992
13.5 | 1.111 | 0.09447 | -0.033 | 11.756
14 | 1.101 | 0.09995 | -0.031 | 11.015
14.5 | 1.086 | 0.107 | -0.031 | 10.151
15 | 1.067 | 0.11294 | -0.032 | 9.444
15.5 | 1.044 | 0.12022 | -0.033 | 8.685
16 | 1.018 | 0.12722 | -0.032 | 8.001
16.5 | 0.991 | 0.13556 | -0.033 | 7.309
17 | 0.961 | 0.14369 | -0.032 | 6.685

## 34. Re 750k Mach 0.00 (2)
BIGFOIL.COM POLAR EXPORT
NACA65-315 a=0.6
NACA65-315 a=0.6 |  |  |  | Cl Max: | 1.2742 | at alpha= | 17.5 | deg
XFOIL ncrit=9 |  |  |  | L/D Max: | 112.171 | at alpha= | 5.5 | deg
Re: | 750000 |  |  | Cd Min: | 0.16517 | at alpha= | -16 | deg
Mach: | 0 |  |  | Cl=0 at alpha= | -2.113 | deg
|  |  |  | @ Cl=0.1, Cd= | 0.0070142
|  |  |  | @ Cl=0.4, Cd= | 0.0070439
|  |  |  | @ Cl=0.6, Cd= | 0.0071
alpha (deg) | Cl | Cd | Cm | Cl/Cd
-16 | -0.4851 | 0.16517 | -0.0156 | -2.937
-15.5 | -0.4852 | 0.15343 | -0.0228 | -3.1624
-15 | -0.4861 | 0.14179 | -0.0282 | -3.4283
-14.5 | -0.4694 | 0.13656 | -0.0306 | -3.4373
-14 | -0.449 | 0.12947 | -0.0364 | -3.468
-13.5 | -0.4361 | 0.12038 | -0.0429 | -3.6227
-13 | -0.5956 | 0.06888 | -0.0713 | -8.6469
-12.5 | -0.6615 | 0.05546 | -0.0777 | -11.9275
-12 | -0.7386 | 0.0442 | -0.0771 | -16.7104
-11.5 | -0.7818 | 0.03776 | -0.0711 | -20.7044
-11 | -0.7971 | 0.03317 | -0.0644 | -24.0308
-10.5 | -0.7875 | 0.0284 | -0.0602 | -27.7289
-10 | -0.7594 | 0.02501 | -0.0576 | -30.3639
-9.5 | -0.7213 | 0.0226 | -0.0559 | -31.9159
-9 | -0.6784 | 0.02098 | -0.0547 | -32.3356
-8.5 | -0.6352 | 0.018 | -0.0538 | -35.2889
-8 | -0.5887 | 0.01689 | -0.053 | -34.8549
-7.5 | -0.5412 | 0.01572 | -0.0523 | -34.4275
-7 | -0.4935 | 0.01473 | -0.0514 | -33.5031
-6.5 | -0.4441 | 0.01389 | -0.0508 | -31.9726
-6 | -0.4 | 0.01255 | -0.0495 | -31.8725
-5.5 | -0.3489 | 0.01196 | -0.0492 | -29.1722
-5 | -0.2971 | 0.01134 | -0.0489 | -26.1993
-4.5 | -0.2457 | 0.0107 | -0.0485 | -22.9626
-4 | -0.1921 | 0.01018 | -0.0485 | -18.8703
-3.5 | -0.1417 | 0.00926 | -0.0483 | -15.3024
-3 | -0.1002 | 0.00729 | -0.0472 | -13.7449
-2.5 | -0.0445 | 0.00704 | -0.0475 | -6.321
-2 | 0.013 | 0.00699 | -0.048 | 1.8598
-1.5 | 0.0699 | 0.00703 | -0.0484 | 9.9431
-1 | 0.127 | 0.007 | -0.0488 | 18.1429
-0.5 | 0.1853 | 0.00699 | -0.0495 | 26.5093
0 | 0.2435 | 0.00702 | -0.0503 | 34.6866
0.5 | 0.3016 | 0.00699 | -0.051 | 43.1474
1 | 0.3599 | 0.00703 | -0.0518 | 51.1949
1.5 | 0.4176 | 0.00705 | -0.0525 | 59.234
2 | 0.4753 | 0.00706 | -0.0532 | 67.3229
2.5 | 0.5329 | 0.00712 | -0.0538 | 74.8455
3 | 0.5898 | 0.0071 | -0.0543 | 83.0704
3.5 | 0.6461 | 0.0071 | -0.0546 | 91
4 | 0.7007 | 0.007 | -0.0545 | 100.1
4.5 | 0.7538 | 0.00704 | -0.0541 | 107.0739
5 | 0.8064 | 0.00719 | -0.0538 | 112.1558
5.5 | 0.8525 | 0.0076 | -0.0522 | 112.1711
6 | 0.869 | 0.00943 | -0.0458 | 92.1527
6.5 | 0.8699 | 0.01137 | -0.0367 | 76.5084
7 | 0.8869 | 0.0136 | -0.0325 | 65.2132
7.5 | 0.9076 | 0.0151 | -0.0282 | 60.106
8 | 0.9353 | 0.01643 | -0.025 | 56.9264
8.5 | 0.9619 | 0.01794 | -0.022 | 53.6176
9 | 0.9885 | 0.01954 | -0.0192 | 50.5885
9.5 | 1.016 | 0.02117 | -0.0167 | 47.9924
10 | 1.0329 | 0.02356 | -0.0134 | 43.8413
10.5 | 1.0576 | 0.02554 | -0.0111 | 41.4096
11 | 1.0821 | 0.02761 | -0.009 | 39.1923
11.5 | 1.1053 | 0.02985 | -0.0069 | 37.0285
12 | 1.1245 | 0.03246 | -0.0048 | 34.6426
12.5 | 1.1411 | 0.03546 | -0.0026 | 32.1799
13 | 1.1651 | 0.03796 | -0.0012 | 30.6928
13.5 | 1.1863 | 0.04079 | 0.0002 | 29.0831
14 | 1.2077 | 0.04365 | 0.0009 | 27.6678
14.5 | 1.2241 | 0.04712 | 0.0019 | 25.9784
15 | 1.2362 | 0.05132 | 0.0033 | 24.0881
15.5 | 1.2494 | 0.05541 | 0.0035 | 22.5483
16 | 1.2595 | 0.06007 | 0.0036 | 20.9672
16.5 | 1.2668 | 0.06524 | 0.003 | 19.4175
17 | 1.2704 | 0.07113 | 0.002 | 17.8603
17.5 | 1.2742 | 0.07725 | 0.0002 | 16.4945
18 | 1.2688 | 0.08492 | -0.0019 | 14.9411
18.5 | 1.2418 | 0.09642 | -0.0056 | 12.8791
19 | 1.226 | 0.10706 | -0.0107 | 11.4515
19.5 | 1.2027 | 0.11979 | -0.0175 | 10.0401
20 | 1.172 | 0.13475 | -0.0263 | 8.6976

## 35. Re 750k Mach 0.10 (1)
BIGFOIL.COM POLAR EXPORT
NACA65-315 a=0.6
NACA65-315 a=0.6 |  |  |  | Cl Max: | 1.306 | at alpha= | 12 | deg
JavaFoil+Calcfoil stall+Eppler ext transition |  |  |  | L/D Max: | 109.615 | at alpha= | 5 | deg
Re: | 750000 |  |  | Cd Min: | 0.00653 | at alpha= | -1.5 | deg
Mach: | 0.1 |  |  | Cl=0 at alpha= | -2.0984 | deg
|  |  |  | @ Cl=0.1, Cd= | 0.0065518
|  |  |  | @ Cl=0.4, Cd= | 0.0068829
|  |  |  | @ Cl=0.6, Cd= | 0.0066086
alpha (deg) | Cl | Cd | Cm | Cl/Cd
-19.5 | -0.593 | 0.20366 | -0.006 | -2.912
-19 | -0.618 | 0.193 | -0.007 | -3.202
-18.5 | -0.643 | 0.17812 | -0.007 | -3.611
-18 | -0.668 | 0.16785 | -0.007 | -3.979
-17.5 | -0.691 | 0.15736 | -0.008 | -4.394
-17 | -0.714 | 0.15038 | -0.008 | -4.748
-16.5 | -0.735 | 0.14006 | -0.009 | -5.248
-16 | -0.754 | 0.1353 | -0.009 | -5.57
-15.5 | -0.77 | 0.12582 | -0.009 | -6.123
-15 | -0.784 | 0.11727 | -0.01 | -6.684
-14.5 | -0.79 | 0.11293 | -0.01 | -6.993
-14 | -0.789 | 0.10304 | -0.01 | -7.659
-13.5 | -0.786 | 0.09718 | -0.011 | -8.088
-13 | -0.78 | 0.09224 | -0.011 | -8.453
-12.5 | -0.77 | 0.08713 | -0.012 | -8.836
-12 | -0.757 | 0.08149 | -0.012 | -9.289
-11.5 | -0.741 | 0.07641 | -0.012 | -9.691
-11 | -0.721 | 0.07169 | -0.013 | -10.054
-10.5 | -0.698 | 0.06755 | -0.013 | -10.333
-10 | -0.671 | 0.06379 | -0.013 | -10.523
-9.5 | -0.643 | 0.05969 | -0.014 | -10.769
-9 | -0.611 | 0.05583 | -0.015 | -10.95
-8.5 | -0.577 | 0.05247 | -0.016 | -11
-8 | -0.54 | 0.04937 | -0.016 | -10.942
-7.5 | -0.616 | 0.01219 | -0.034 | -50.541
-7 | -0.567 | 0.01201 | -0.035 | -47.209
-6.5 | -0.516 | 0.01081 | -0.036 | -47.731
-6 | -0.463 | 0.01136 | -0.037 | -40.71
-5.5 | -0.406 | 0.01091 | -0.037 | -37.175
-5 | -0.348 | 0.01053 | -0.038 | -33.03
-4.5 | -0.289 | 0.01026 | -0.039 | -28.19
-4 | -0.23 | 0.00994 | -0.04 | -23.108
-3.5 | -0.17 | 0.00969 | -0.041 | -17.52
-3 | -0.109 | 0.00939 | -0.042 | -11.641
-2.5 | -0.049 | 0.00924 | -0.043 | -5.261
-2 | 0.012 | 0.00658 | -0.043 | 1.879
-1.5 | 0.073 | 0.00653 | -0.044 | 11.259
-1 | 0.135 | 0.00658 | -0.045 | 20.491
-0.5 | 0.196 | 0.00661 | -0.046 | 29.668
0 | 0.257 | 0.00666 | -0.047 | 38.656
0.5 | 0.319 | 0.00672 | -0.048 | 47.442
1 | 0.38 | 0.00686 | -0.049 | 55.367
1.5 | 0.441 | 0.00693 | -0.05 | 63.598
2 | 0.502 | 0.00706 | -0.05 | 71.078
2.5 | 0.562 | 0.00672 | -0.051 | 83.648
3 | 0.62 | 0.00655 | -0.052 | 94.651
3.5 | 0.678 | 0.00727 | -0.053 | 93.286
4 | 0.736 | 0.00742 | -0.054 | 99.162
4.5 | 0.792 | 0.00758 | -0.054 | 104.6
5 | 0.848 | 0.00774 | -0.055 | 109.615
5.5 | 0.891 | 0.01423 | -0.055 | 62.603
6 | 0.943 | 0.01479 | -0.056 | 63.753
6.5 | 0.993 | 0.01543 | -0.057 | 64.348
7 | 1.041 | 0.01613 | -0.057 | 64.505
7.5 | 1.086 | 0.01683 | -0.058 | 64.523
8 | 1.129 | 0.01768 | -0.059 | 63.852
8.5 | 1.169 | 0.01858 | -0.059 | 62.904
9 | 1.205 | 0.0196 | -0.06 | 61.474
9.5 | 1.236 | 0.02074 | -0.061 | 59.61
10 | 1.261 | 0.0218 | -0.061 | 57.847
10.5 | 1.281 | 0.02306 | -0.062 | 55.549
11 | 1.296 | 0.02428 | -0.063 | 53.382
11.5 | 1.304 | 0.02579 | -0.063 | 50.571
12 | 1.306 | 0.0275 | -0.064 | 47.486
12.5 | 1.115 | 0.08063 | -0.038 | 13.828
13 | 1.103 | 0.08877 | -0.033 | 12.424
13.5 | 1.094 | 0.09506 | -0.032 | 11.513
14 | 1.083 | 0.10195 | -0.032 | 10.62
14.5 | 1.064 | 0.10832 | -0.032 | 9.827
15 | 1.04 | 0.11492 | -0.033 | 9.054
15.5 | 1.012 | 0.1225 | -0.031 | 8.262
16 | 0.982 | 0.12922 | -0.032 | 7.603
16.5 | 0.95 | 0.13994 | -0.032 | 6.786
17 | 0.916 | 0.14684 | -0.032 | 6.238

## 36. Re 750k Mach 0.10 (2)
BIGFOIL.COM POLAR EXPORT
NACA65-315 a=0.6
NACA65-315 a=0.6 |  |  |  | Cl Max: | 1.2549 | at alpha= | 17.5 | deg
XFOIL ncrit=9 |  |  |  | L/D Max: | 112.199 | at alpha= | 5 | deg
Re: | 750000 |  |  | Cd Min: | 0.15433 | at alpha= | -15.5 | deg
Mach: | 0.1 |  |  | Cl=0 at alpha= | -2.1133 | deg
|  |  |  | @ Cl=0.1, Cd= | 0.0070297
|  |  |  | @ Cl=0.4, Cd= | 0.00707
|  |  |  | @ Cl=0.6, Cd= | 0.0071288
alpha (deg) | Cl | Cd | Cm | Cl/Cd
-15.5 | -0.4835 | 0.15433 | -0.0227 | -3.1329
-15 | -0.4835 | 0.14282 | -0.0281 | -3.3854
-14 | -0.4424 | 0.1302 | -0.0372 | -3.3978
-13.5 | -0.4328 | 0.1217 | -0.0423 | -3.5563
-13 | -0.5522 | 0.07726 | -0.0655 | -7.1473
-12.5 | -0.6239 | 0.05991 | -0.0764 | -10.414
-12 | -0.6935 | 0.04822 | -0.079 | -14.382
-11.5 | -0.7421 | 0.04074 | -0.0755 | -18.2155
-11 | -0.7748 | 0.03549 | -0.068 | -21.8315
-10.5 | -0.7783 | 0.03009 | -0.0626 | -25.8657
-10 | -0.7568 | 0.0261 | -0.0593 | -28.9962
-9.5 | -0.7219 | 0.02329 | -0.0573 | -30.9961
-9 | -0.6802 | 0.02137 | -0.0558 | -31.8297
-8.5 | -0.6372 | 0.01837 | -0.0548 | -34.687
-8 | -0.5906 | 0.01716 | -0.0539 | -34.4172
-7.5 | -0.5429 | 0.01594 | -0.0531 | -34.059
-7 | -0.4952 | 0.01489 | -0.0522 | -33.2572
-6.5 | -0.4451 | 0.01408 | -0.0516 | -31.6122
-6 | -0.4014 | 0.01265 | -0.0501 | -31.7312
-5.5 | -0.3502 | 0.01203 | -0.0497 | -29.1106
-5 | -0.2976 | 0.01147 | -0.0494 | -25.9459
-4 | -0.1929 | 0.01022 | -0.0489 | -18.8748
-3.5 | -0.1416 | 0.00938 | -0.0487 | -15.0959
-3 | -0.1004 | 0.00734 | -0.0475 | -13.6785
-2.5 | -0.0447 | 0.00706 | -0.0478 | -6.3314
-2 | 0.0131 | 0.00701 | -0.0483 | 1.8688
-1.5 | 0.0704 | 0.00704 | -0.0487 | 10
-1 | 0.1278 | 0.00702 | -0.0491 | 18.2051
-0.5 | 0.1864 | 0.00702 | -0.0498 | 26.5527
0 | 0.2449 | 0.00703 | -0.0506 | 34.8364
0.5 | 0.3035 | 0.00701 | -0.0513 | 43.2953
1 | 0.362 | 0.00707 | -0.0521 | 51.2023
1.5 | 0.4201 | 0.00707 | -0.0528 | 59.4201
2 | 0.4782 | 0.00708 | -0.0535 | 67.5424
2.5 | 0.5361 | 0.00717 | -0.0541 | 74.7699
3 | 0.5934 | 0.00713 | -0.0546 | 83.2258
3.5 | 0.6501 | 0.00712 | -0.0549 | 91.3062
4 | 0.705 | 0.00703 | -0.0547 | 100.2845
4.5 | 0.7583 | 0.00707 | -0.0544 | 107.256
5 | 0.8112 | 0.00723 | -0.0539 | 112.1992
5.5 | 0.8566 | 0.00768 | -0.0522 | 111.5365
6 | 0.8702 | 0.00962 | -0.0453 | 90.4574
7 | 0.8846 | 0.01385 | -0.0314 | 63.87
7.5 | 0.9068 | 0.01534 | -0.0273 | 59.1134
8 | 0.9348 | 0.01671 | -0.0242 | 55.9425
8.5 | 0.9602 | 0.01833 | -0.021 | 52.3841
9 | 0.9877 | 0.01993 | -0.0183 | 49.5585
9.5 | 1.0147 | 0.02164 | -0.0157 | 46.89
10 | 1.0292 | 0.02425 | -0.0122 | 42.4412
10.5 | 1.0559 | 0.02615 | -0.0101 | 40.3786
11 | 1.08 | 0.02831 | -0.0079 | 38.1491
11.5 | 1.1028 | 0.03063 | -0.0058 | 36.0039
12 | 1.1203 | 0.03346 | -0.0036 | 33.4818
12.5 | 1.1396 | 0.03634 | -0.0015 | 31.3594
13 | 1.163 | 0.03896 | -0.0001 | 29.8511
13.5 | 1.1839 | 0.04192 | 0.0013 | 28.2419
14 | 1.2045 | 0.04496 | 0.002 | 26.7905
14.5 | 1.2183 | 0.04884 | 0.0034 | 24.9447
15 | 1.2313 | 0.05306 | 0.0043 | 23.2058
15.5 | 1.2421 | 0.05758 | 0.0045 | 21.5717
16 | 1.2493 | 0.06276 | 0.0044 | 19.906
16.5 | 1.2543 | 0.0684 | 0.0035 | 18.3377
17 | 1.2547 | 0.07495 | 0.0021 | 16.7405
17.5 | 1.2549 | 0.08184 | -0.0001 | 15.3336
18 | 1.2386 | 0.09153 | -0.0031 | 13.5322
18.5 | 1.209 | 0.10417 | -0.0084 | 11.606
19 | 1.186 | 0.1168 | -0.015 | 10.1541
19.5 | 1.1541 | 0.1321 | -0.024 | 8.7366
20 | 1.1122 | 0.15075 | -0.0358 | 7.3778

## 37. Re 750k Mach 0.25 (1)
BIGFOIL.COM POLAR EXPORT
NACA65-315 a=0.6
NACA65-315 a=0.6 |  |  |  | Cl Max: | 1.261 | at alpha= | 10.5 | deg
JavaFoil+Calcfoil stall+Eppler ext transition |  |  |  | L/D Max: | 109.533 | at alpha= | 5 | deg
Re: | 750000 |  |  | Cd Min: | 0.00658 | at alpha= | -2 | deg
Mach: | 0.25 |  |  | Cl=0 at alpha= | -2.1032 | deg
|  |  |  | @ Cl=0.1, Cd= | 0.0066452
|  |  |  | @ Cl=0.4, Cd= | 0.0069722
|  |  |  | @ Cl=0.6, Cd= | 0.0071907
alpha (deg) | Cl | Cd | Cm | Cl/Cd
-17 | -0.38 | 0.20194 | -0.009 | -1.88
-16.5 | -0.441 | 0.17546 | -0.008 | -2.512
-16 | -0.498 | 0.16315 | -0.008 | -3.05
-15.5 | -0.55 | 0.15341 | -0.009 | -3.587
-15 | -0.598 | 0.14083 | -0.009 | -4.245
-14.5 | -0.632 | 0.12898 | -0.01 | -4.903
-14 | -0.657 | 0.11817 | -0.01 | -5.558
-13.5 | -0.676 | 0.10717 | -0.011 | -6.311
-13 | -0.69 | 0.09985 | -0.011 | -6.914
-12.5 | -0.699 | 0.09323 | -0.011 | -7.498
-12 | -0.702 | 0.08688 | -0.012 | -8.082
-11.5 | -0.7 | 0.08041 | -0.012 | -8.703
-11 | -0.692 | 0.07537 | -0.013 | -9.185
-10.5 | -0.679 | 0.07019 | -0.013 | -9.675
-10 | -0.661 | 0.06547 | -0.014 | -10.091
-9.5 | -0.638 | 0.06151 | -0.014 | -10.364
-9 | -0.611 | 0.05721 | -0.014 | -10.675
-8.5 | -0.58 | 0.05366 | -0.015 | -10.804
-8 | -0.546 | 0.05028 | -0.016 | -10.862
-7.5 | -0.509 | 0.04713 | -0.017 | -10.798
-7 | -0.576 | 0.01234 | -0.036 | -46.669
-6.5 | -0.525 | 0.0119 | -0.036 | -44.146
-6 | -0.471 | 0.01151 | -0.037 | -40.943
-5.5 | -0.416 | 0.01128 | -0.038 | -36.853
-5 | -0.357 | 0.01082 | -0.039 | -32.937
-4.5 | -0.297 | 0.01041 | -0.04 | -28.481
-4 | -0.236 | 0.01016 | -0.041 | -23.209
-3.5 | -0.174 | 0.00983 | -0.042 | -17.725
-3 | -0.112 | 0.00961 | -0.043 | -11.684
-2.5 | -0.05 | 0.00937 | -0.044 | -5.33
-2 | 0.013 | 0.00658 | -0.045 | 1.929
-1.5 | 0.076 | 0.00663 | -0.046 | 11.386
-1 | 0.139 | 0.00667 | -0.046 | 20.774
-0.5 | 0.201 | 0.0067 | -0.047 | 30.093
0 | 0.265 | 0.00675 | -0.048 | 39.179
0.5 | 0.327 | 0.00683 | -0.049 | 47.959
1 | 0.39 | 0.00695 | -0.05 | 56.151
1.5 | 0.453 | 0.00709 | -0.051 | 63.882
2 | 0.515 | 0.00674 | -0.052 | 76.377
2.5 | 0.576 | 0.00715 | -0.052 | 80.562
3 | 0.635 | 0.00725 | -0.053 | 87.621
3.5 | 0.695 | 0.0074 | -0.054 | 93.912
4 | 0.754 | 0.00756 | -0.055 | 99.715
4.5 | 0.812 | 0.00774 | -0.056 | 104.878
5 | 0.869 | 0.00793 | -0.056 | 109.533
5.5 | 0.912 | 0.0148 | -0.056 | 61.605
6 | 0.964 | 0.01545 | -0.057 | 62.393
6.5 | 1.014 | 0.01616 | -0.058 | 62.739
7 | 1.061 | 0.01691 | -0.059 | 62.744
7.5 | 1.105 | 0.01772 | -0.059 | 62.365
8 | 1.146 | 0.01866 | -0.06 | 61.416
8.5 | 1.182 | 0.01972 | -0.061 | 59.948
9 | 1.214 | 0.0209 | -0.061 | 58.094
9.5 | 1.238 | 0.02212 | -0.062 | 55.967
10 | 1.254 | 0.0233 | -0.063 | 53.81
10.5 | 1.261 | 0.02486 | -0.063 | 50.718
11 | 1.067 | 0.07091 | -0.035 | 15.042
11.5 | 1.057 | 0.07717 | -0.032 | 13.703
12 | 1.043 | 0.08297 | -0.03 | 12.567
12.5 | 1.022 | 0.08887 | -0.029 | 11.503
13 | 0.995 | 0.0968 | -0.029 | 10.274
13.5 | 0.96 | 0.10406 | -0.03 | 9.228
14 | 0.919 | 0.11144 | -0.03 | 8.245
14.5 | 0.865 | 0.12143 | -0.03 | 7.125
15 | 0.802 | 0.13368 | -0.03 | 6.001
15.5 | 0.733 | 0.14617 | -0.029 | 5.018

## 38. Re 750k Mach 0.25 (2)
BIGFOIL.COM POLAR EXPORT
NACA65-315 a=0.6
NACA65-315 a=0.6 |  |  |  | Cl Max: | 1.179 | at alpha= | 14.5 | deg
XFOIL ncrit=9 |  |  |  | L/D Max: | 112.322 | at alpha= | 5 | deg
Re: | 750000 |  |  | Cd Min: | 0.22709 | at alpha= | 19.5 | deg
Mach: | 0.25 |  |  | Cl=0 at alpha= | -2.1145 | deg
|  |  |  | @ Cl=0.1, Cd= | 0.0071292
|  |  |  | @ Cl=0.4, Cd= | 0.0071944
|  |  |  | @ Cl=0.6, Cd= | 0.0073044
alpha (deg) | Cl | Cd | Cm | Cl/Cd
-14.5 | -0.4428 | 0.14189 | -0.033 | -3.1207
-14 | -0.4255 | 0.13533 | -0.0368 | -3.1442
-13.5 | -0.4185 | 0.12765 | -0.0402 | -3.2785
-13 | -0.4268 | 0.11446 | -0.0476 | -3.7288
-12.5 | -0.4337 | 0.10209 | -0.054 | -4.2482
-12 | -0.5407 | 0.06674 | -0.0737 | -8.1016
-11.5 | -0.5835 | 0.05534 | -0.0804 | -10.5439
-11 | -0.636 | 0.04552 | -0.0824 | -13.9719
-10.5 | -0.6734 | 0.03895 | -0.0793 | -17.2888
-10 | -0.7029 | 0.03374 | -0.0721 | -20.8328
-9.5 | -0.7037 | 0.02866 | -0.0666 | -24.5534
-9 | -0.68 | 0.0247 | -0.0631 | -27.5304
-8.5 | -0.6433 | 0.02203 | -0.0606 | -29.2011
-8 | -0.6003 | 0.01888 | -0.0592 | -31.7956
-7.5 | -0.5522 | 0.01735 | -0.0579 | -31.8271
-7 | -0.503 | 0.01591 | -0.0567 | -31.6153
-6.5 | -0.4533 | 0.01472 | -0.0555 | -30.7948
-6 | -0.4078 | 0.01331 | -0.0537 | -30.6386
-5.5 | -0.3567 | 0.01248 | -0.0528 | -28.5817
-5 | -0.3041 | 0.0118 | -0.0521 | -25.7712
-4.5 | -0.2521 | 0.011 | -0.0514 | -22.9182
-4 | -0.1964 | 0.01051 | -0.0512 | -18.687
-3.5 | -0.142 | 0.00992 | -0.0509 | -14.3145
-3 | -0.0987 | 0.00793 | -0.0498 | -12.4464
-2.5 | -0.0458 | 0.00716 | -0.0494 | -6.3966
-2 | 0.0136 | 0.00716 | -0.0499 | 1.8994
-1.5 | 0.0728 | 0.00712 | -0.0502 | 10.2247
-1 | 0.1321 | 0.00714 | -0.0506 | 18.5014
-0.5 | 0.1926 | 0.00718 | -0.0514 | 26.8245
0 | 0.253 | 0.00714 | -0.0521 | 35.4342
1 | 0.3737 | 0.00719 | -0.0537 | 51.975
1.5 | 0.4339 | 0.0072 | -0.0544 | 60.2639
2 | 0.4941 | 0.00726 | -0.0551 | 68.0579
3 | 0.6133 | 0.00731 | -0.0562 | 83.8988
3.5 | 0.6718 | 0.00729 | -0.0564 | 92.1536
4 | 0.7281 | 0.0072 | -0.056 | 101.125
4.5 | 0.7832 | 0.00727 | -0.0555 | 107.7304
5 | 0.8368 | 0.00745 | -0.0547 | 112.3221
6 | 0.8732 | 0.01055 | -0.0415 | 82.7678
6.5 | 0.866 | 0.0127 | -0.0314 | 68.189
7 | 0.8773 | 0.01516 | -0.0265 | 57.8694
7.5 | 0.9023 | 0.01682 | -0.0228 | 53.6445
8 | 0.9315 | 0.01838 | -0.0197 | 50.6801
8.5 | 0.9536 | 0.02046 | -0.0162 | 46.608
9 | 0.9819 | 0.02227 | -0.0135 | 44.0907
9.5 | 1.0061 | 0.02442 | -0.0106 | 41.1998
10 | 1.0194 | 0.02741 | -0.0071 | 37.1908
10.5 | 1.0452 | 0.02966 | -0.0047 | 35.2394
11 | 1.0678 | 0.03227 | -0.0023 | 33.0896
11.5 | 1.0896 | 0.03506 | -0.0002 | 31.0782
12 | 1.1062 | 0.03846 | 0.0024 | 28.7624
12.5 | 1.1303 | 0.04142 | 0.0041 | 27.2887
13 | 1.1511 | 0.0448 | 0.0057 | 25.6942
13.5 | 1.1677 | 0.04873 | 0.007 | 23.9627
14 | 1.177 | 0.05355 | 0.0079 | 21.9795
14.5 | 1.179 | 0.05956 | 0.0085 | 19.7952
15 | 1.1744 | 0.0667 | 0.0081 | 17.6072
15.5 | 1.1607 | 0.07551 | 0.0064 | 15.3715
16 | 1.1432 | 0.0855 | 0.0031 | 13.3708
16.5 | 1.1244 | 0.09653 | -0.0017 | 11.6482
17 | 1.0915 | 0.111 | -0.0092 | 9.8333
17.5 | 1.07 | 0.12462 | -0.0174 | 8.5861
18 | 0.8642 | 0.19362 | -0.0556 | 4.4634
18.5 | 0.8626 | 0.20758 | -0.0627 | 4.1555
19 | 0.8651 | 0.22122 | -0.0694 | 3.9106
19.5 | 0.8819 | 0.22709 | -0.0731 | 3.8835

## 39. Re 750k Mach 0.50 (1)
BIGFOIL.COM POLAR EXPORT
NACA65-315 a=0.6
NACA65-315 a=0.6 |  |  |  | Cl Max: | 1.204 | at alpha= | 20 | deg
JavaFoil+Calcfoil stall+Eppler ext transition |  |  |  | L/D Max: | 102.376 | at alpha= | 4.5 | deg
Re: | 750000 |  |  | Cd Min: | 0.00657 | at alpha= | -0.5 | deg
Mach: | 0.5 |  |  | Cl=0 at alpha= | -2.1 | deg
|  |  |  | @ Cl=0.1, Cd= | 0.0070548
|  |  |  | @ Cl=0.4, Cd= | 0.0072529
|  |  |  | @ Cl=0.6, Cd= | 0.0076538
alpha (deg) | Cl | Cd | Cm | Cl/Cd
-20 | -0.987 | 0.20751 | -0.01 | -4.757
-19.5 | -0.961 | 0.20258 | -0.01 | -4.741
-19 | -0.934 | 0.19869 | -0.01 | -4.7
-18.5 | -0.907 | 0.19263 | -0.011 | -4.709
-18 | -0.878 | 0.18324 | -0.011 | -4.792
-17.5 | -0.851 | 0.17949 | -0.011 | -4.741
-17 | -0.824 | 0.17377 | -0.012 | -4.742
-16.5 | -0.797 | 0.1655 | -0.012 | -4.815
-16 | -0.77 | 0.16376 | -0.012 | -4.701
-15.5 | -0.741 | 0.1592 | -0.012 | -4.653
-15 | -0.714 | 0.15093 | -0.013 | -4.728
-14.5 | -0.686 | 0.14696 | -0.013 | -4.671
-14 | -0.659 | 0.14302 | -0.013 | -4.609
-13.5 | -0.632 | 0.13933 | -0.014 | -4.536
-13 | -0.603 | 0.12755 | -0.013 | -4.73
-12.5 | -0.576 | 0.12526 | -0.014 | -4.598
-12 | -0.549 | 0.12483 | -0.014 | -4.394
-11.5 | -0.521 | 0.11806 | -0.014 | -4.414
-11 | -0.494 | 0.11081 | -0.015 | -4.455
-10.5 | -0.466 | 0.10681 | -0.015 | -4.363
-10 | -0.438 | 0.10407 | -0.014 | -4.207
-9.5 | -0.41 | 0.09564 | -0.015 | -4.29
-9 | -0.383 | 0.09647 | -0.015 | -3.968
-8.5 | -0.355 | 0.08833 | -0.016 | -4.022
-8 | -0.327 | 0.07168 | -0.015 | -4.566
-7.5 | -0.468 | 0.05565 | -0.016 | -8.416
-7 | -0.472 | 0.0491 | -0.017 | -9.619
-6.5 | -0.448 | 0.04496 | -0.018 | -9.957
-6 | -0.41 | 0.04172 | -0.019 | -9.831
-5.5 | -0.447 | 0.01224 | -0.042 | -36.565
-5 | -0.388 | 0.01184 | -0.044 | -32.779
-4.5 | -0.325 | 0.01139 | -0.045 | -28.578
-4 | -0.26 | 0.01094 | -0.046 | -23.801
-3.5 | -0.194 | 0.01079 | -0.047 | -17.968
-3 | -0.125 | 0.01034 | -0.048 | -12.098
-2.5 | -0.056 | 0.01003 | -0.049 | -5.552
-2 | 0.014 | 0.00984 | -0.05 | 1.441
-1.5 | 0.084 | 0.00703 | -0.051 | 12.006
-1 | 0.155 | 0.00714 | -0.052 | 21.686
-0.5 | 0.225 | 0.00657 | -0.053 | 34.286
0 | 0.294 | 0.0071 | -0.054 | 41.435
0.5 | 0.363 | 0.00721 | -0.055 | 50.412
1 | 0.432 | 0.00729 | -0.055 | 59.348
1.5 | 0.501 | 0.00744 | -0.056 | 67.365
2 | 0.57 | 0.00757 | -0.057 | 75.309
2.5 | 0.638 | 0.00776 | -0.058 | 82.241
3 | 0.703 | 0.00796 | -0.059 | 88.221
3.5 | 0.768 | 0.00819 | -0.06 | 93.8
4 | 0.832 | 0.00845 | -0.061 | 98.491
4.5 | 0.895 | 0.00874 | -0.062 | 102.376
5 | 0.944 | 0.01686 | -0.062 | 55.954
5.5 | 0.998 | 0.01783 | -0.062 | 55.987
6 | 1.048 | 0.01867 | -0.063 | 56.106
6.5 | 1.089 | 0.01983 | -0.064 | 54.934
7 | 1.119 | 0.02123 | -0.065 | 52.711
7.5 | 1.131 | 0.02278 | -0.066 | 49.659
8 | 0.932 | 0.05414 | -0.031 | 17.214
8.5 | 0.829 | 0.06277 | -0.026 | 13.205
9 | 0.611 | 0.0883 | -0.027 | 6.917
9.5 | 0.638 | 0.09206 | -0.027 | 6.927
10 | 0.665 | 0.10275 | -0.03 | 6.475
10.5 | 0.692 | 0.10567 | -0.03 | 6.55
11 | 0.719 | 0.10854 | -0.031 | 6.625
11.5 | 0.747 | 0.11195 | -0.035 | 6.674
12 | 0.774 | 0.12271 | -0.035 | 6.305
12.5 | 0.8 | 0.12613 | -0.035 | 6.346
13 | 0.827 | 0.13232 | -0.036 | 6.25
13.5 | 0.855 | 0.14258 | -0.039 | 6
14 | 0.882 | 0.14515 | -0.039 | 6.076
14.5 | 0.908 | 0.14919 | -0.04 | 6.088
15 | 0.936 | 0.15546 | -0.041 | 6.018
15.5 | 0.964 | 0.1619 | -0.044 | 5.952
16 | 0.99 | 0.16653 | -0.044 | 5.944
16.5 | 1.016 | 0.17093 | -0.045 | 5.946
17 | 1.045 | 0.17648 | -0.048 | 5.922
17.5 | 1.071 | 0.18505 | -0.048 | 5.788
18 | 1.097 | 0.19083 | -0.049 | 5.75
18.5 | 1.123 | 0.19504 | -0.049 | 5.76
19 | 1.153 | 0.20171 | -0.052 | 5.714
19.5 | 1.178 | 0.20917 | -0.052 | 5.634
20 | 1.204 | 0.2169 | -0.053 | 5.551

## 40. Re 750k Mach 0.50 (2)
BIGFOIL.COM POLAR EXPORT
NACA65-315 a=0.6
NACA65-315 a=0.6 |  |  |  | Cl Max: | 1.0235 | at alpha= | 11 | deg
XFOIL ncrit=9 |  |  |  | L/D Max: | 108.556 | at alpha= | 4.5 | deg
Re: | 750000 |  |  | Cd Min: | 0.24964 | at alpha= | -20 | deg
Mach: | 0.5 |  |  | Cl=0 at alpha= | -2.126 | deg
|  |  |  | @ Cl=0.1, Cd= | 0.0076721
|  |  |  | @ Cl=0.4, Cd= | 0.0078315
|  |  |  | @ Cl=0.6, Cd= | 0.0080549
alpha (deg) | Cl | Cd | Cm | Cl/Cd
-20 | -0.6466 | 0.24964 | 0.0259 | -2.5901
-19.5 | -0.6245 | 0.24108 | 0.0204 | -2.5904
-19 | -0.6057 | 0.23163 | 0.0137 | -2.6149
-18.5 | -0.5822 | 0.22351 | 0.0095 | -2.6048
-18 | -0.5586 | 0.21638 | 0.0048 | -2.5816
-17.5 | -0.5402 | 0.2071 | -0.0019 | -2.6084
-17 | -0.523 | 0.19784 | -0.0079 | -2.6436
-16 | -0.4667 | 0.18307 | -0.018 | -2.5493
-15.5 | -0.462 | 0.17389 | -0.0236 | -2.6569
-15 | -0.4457 | 0.16536 | -0.0271 | -2.6953
-14.5 | -0.4214 | 0.1592 | -0.0293 | -2.647
-14 | -0.4032 | 0.15187 | -0.0332 | -2.6549
-13.5 | -0.3969 | 0.14192 | -0.0399 | -2.7966
-13 | -0.3854 | 0.13257 | -0.0453 | -2.9071
-12.5 | -0.3714 | 0.12452 | -0.0484 | -2.9827
-12 | -0.3546 | 0.1175 | -0.0518 | -3.0179
-11.5 | -0.3431 | 0.10952 | -0.0561 | -3.1328
-10.5 | -0.3495 | 0.08759 | -0.068 | -3.9902
-10 | -0.3613 | 0.07585 | -0.0751 | -4.7633
-9.5 | -0.393 | 0.05942 | -0.0869 | -6.6139
-9 | -0.4334 | 0.04756 | -0.0943 | -9.1127
-8.5 | -0.4642 | 0.03976 | -0.096 | -11.6751
-8 | -0.492 | 0.03354 | -0.0931 | -14.6691
-7.5 | -0.5105 | 0.02878 | -0.0862 | -17.738
-7 | -0.5022 | 0.02422 | -0.0803 | -20.7349
-6.5 | -0.4691 | 0.02012 | -0.076 | -23.3151
-6 | -0.4192 | 0.01733 | -0.0729 | -24.1893
-5.5 | -0.3688 | 0.01509 | -0.0699 | -24.44
-5 | -0.3167 | 0.01375 | -0.0671 | -23.0327
-4.5 | -0.2635 | 0.01267 | -0.0645 | -20.7972
-4 | -0.2094 | 0.01161 | -0.0623 | -18.0362
-3.5 | -0.1489 | 0.01099 | -0.061 | -13.5487
-3 | -0.0883 | 0.01033 | -0.0601 | -8.5479
-2.5 | -0.0472 | 0.00797 | -0.0575 | -5.9222
-2 | 0.0159 | 0.00764 | -0.057 | 2.0812
-1.5 | 0.0838 | 0.00766 | -0.0573 | 10.9399
-1 | 0.1505 | 0.00771 | -0.0574 | 19.5201
-0.5 | 0.2196 | 0.00777 | -0.0582 | 28.2625
0 | 0.288 | 0.00775 | -0.059 | 37.1613
1 | 0.4254 | 0.00785 | -0.0606 | 54.1911
1.5 | 0.4939 | 0.00791 | -0.0613 | 62.4399
2 | 0.5628 | 0.008 | -0.0619 | 70.35
2.5 | 0.6305 | 0.0081 | -0.0624 | 77.8395
3 | 0.699 | 0.00814 | -0.0626 | 85.8722
3.5 | 0.7658 | 0.00814 | -0.0623 | 94.0786
4 | 0.8278 | 0.00802 | -0.0607 | 103.217
4.5 | 0.8869 | 0.00817 | -0.0586 | 108.5557
5 | 0.9248 | 0.00888 | -0.0528 | 104.1441
5.5 | 0.884 | 0.0114 | -0.0356 | 77.5439
6 | 0.8494 | 0.01481 | -0.0222 | 57.3531
6.5 | 0.845 | 0.01918 | -0.0171 | 44.0563
7 | 0.8627 | 0.02198 | -0.0125 | 39.2493
7.5 | 0.887 | 0.0246 | -0.0086 | 36.0569
8 | 0.9126 | 0.0273 | -0.005 | 33.4286
8.5 | 0.9293 | 0.03076 | -0.0011 | 30.2113
9 | 0.9511 | 0.03411 | 0.0023 | 27.8833
9.5 | 0.9718 | 0.0377 | 0.0057 | 25.7772
10 | 0.9912 | 0.04157 | 0.0089 | 23.8441
10.5 | 1.0121 | 0.04572 | 0.0122 | 22.1369
11 | 1.0235 | 0.0512 | 0.0148 | 19.9902
11.5 | 1.0184 | 0.05872 | 0.0158 | 17.3433
12 | 1.0041 | 0.06778 | 0.0145 | 14.8141
12.5 | 0.9827 | 0.0785 | 0.0109 | 12.5185
13 | 0.9543 | 0.09128 | 0.0048 | 10.4546
13.5 | 0.9231 | 0.10602 | -0.0039 | 8.7068
14 | 0.8891 | 0.12329 | -0.0151 | 7.2115
14.5 | 0.8564 | 0.14235 | -0.0268 | 6.0162
15 | 0.8377 | 0.15969 | -0.0367 | 5.2458
15.5 | 0.8322 | 0.17469 | -0.0451 | 4.7639
16 | 0.8386 | 0.1867 | -0.052 | 4.4917

## 41. Re 1M Mach 0.00 (1)
BIGFOIL.COM POLAR EXPORT
NACA65-315 a=0.6
NACA65-315 a=0.6 |  |  |  | Cl Max: | 1.321 | at alpha= | 12.5 | deg
JavaFoil+Calcfoil stall+Eppler ext transition |  |  |  | L/D Max: | 118.926 | at alpha= | 5 | deg
Re: | 1000000 |  |  | Cd Min: | 0.00607 | at alpha= | -2 | deg
Mach: | 0 |  |  | Cl=0 at alpha= | -2.1 | deg
|  |  |  | @ Cl=0.1, Cd= | 0.0061233
|  |  |  | @ Cl=0.4, Cd= | 0.0063616
|  |  |  | @ Cl=0.6, Cd= | 0.0066817
alpha (deg) | Cl | Cd | Cm | Cl/Cd
-19.5 | -0.646 | 0.18583 | -0.007 | -3.477
-19 | -0.668 | 0.17474 | -0.007 | -3.825
-18.5 | -0.69 | 0.1699 | -0.007 | -4.062
-18 | -0.711 | 0.15453 | -0.008 | -4.602
-17.5 | -0.731 | 0.1504 | -0.008 | -4.863
-17 | -0.75 | 0.14186 | -0.008 | -5.288
-16.5 | -0.767 | 0.13432 | -0.009 | -5.712
-16 | -0.782 | 0.12752 | -0.009 | -6.136
-15.5 | -0.796 | 0.11774 | -0.01 | -6.757
-15 | -0.806 | 0.11254 | -0.01 | -7.158
-14.5 | -0.808 | 0.10705 | -0.01 | -7.55
-14 | -0.805 | 0.1011 | -0.011 | -7.965
-13.5 | -0.799 | 0.09407 | -0.011 | -8.495
-13 | -0.791 | 0.08876 | -0.012 | -8.909
-12.5 | -0.779 | 0.0838 | -0.012 | -9.296
-12 | -0.764 | 0.07917 | -0.013 | -9.651
-11.5 | -0.746 | 0.07439 | -0.013 | -10.03
-11 | -0.725 | 0.06959 | -0.014 | -10.418
-10.5 | -0.701 | 0.06589 | -0.014 | -10.635
-10 | -0.673 | 0.06182 | -0.014 | -10.885
-9.5 | -0.644 | 0.05783 | -0.015 | -11.135
-9 | -0.614 | 0.05335 | -0.017 | -11.517
-8.5 | -0.706 | 0.01268 | -0.032 | -55.682
-8 | -0.663 | 0.01213 | -0.033 | -54.613
-7.5 | -0.616 | 0.01169 | -0.034 | -52.678
-7 | -0.567 | 0.01054 | -0.035 | -53.748
-6.5 | -0.516 | 0.01104 | -0.036 | -46.713
-6 | -0.461 | 0.01068 | -0.036 | -43.141
-5.5 | -0.404 | 0.01026 | -0.037 | -39.383
-5 | -0.346 | 0.00991 | -0.038 | -34.925
-4.5 | -0.288 | 0.0096 | -0.039 | -29.983
-4 | -0.229 | 0.00933 | -0.04 | -24.496
-3.5 | -0.169 | 0.00913 | -0.041 | -18.508
-3 | -0.109 | 0.00893 | -0.042 | -12.181
-2.5 | -0.048 | 0.00869 | -0.042 | -5.563
-2 | 0.012 | 0.00607 | -0.043 | 2.026
-1.5 | 0.073 | 0.00611 | -0.044 | 11.969
-1 | 0.134 | 0.00614 | -0.045 | 21.847
-0.5 | 0.195 | 0.00612 | -0.046 | 31.889
0 | 0.256 | 0.00617 | -0.047 | 41.507
0.5 | 0.317 | 0.00627 | -0.048 | 50.534
1 | 0.378 | 0.00634 | -0.048 | 59.623
1.5 | 0.439 | 0.0064 | -0.049 | 68.561
2 | 0.5 | 0.00652 | -0.05 | 76.662
2.5 | 0.56 | 0.00658 | -0.051 | 85.115
3 | 0.619 | 0.00673 | -0.052 | 92.012
3.5 | 0.677 | 0.00665 | -0.053 | 101.899
4 | 0.735 | 0.00652 | -0.053 | 112.63
4.5 | 0.792 | 0.00698 | -0.054 | 113.402
5 | 0.848 | 0.00713 | -0.055 | 118.926
5.5 | 0.889 | 0.01341 | -0.055 | 66.297
6 | 0.941 | 0.01395 | -0.056 | 67.444
6.5 | 0.991 | 0.01454 | -0.056 | 68.145
7 | 1.039 | 0.01512 | -0.057 | 68.712
7.5 | 1.084 | 0.0158 | -0.058 | 68.614
8 | 1.128 | 0.01657 | -0.059 | 68.064
8.5 | 1.168 | 0.01741 | -0.059 | 67.07
9 | 1.205 | 0.01833 | -0.06 | 65.76
9.5 | 1.237 | 0.0193 | -0.061 | 64.086
10 | 1.264 | 0.02037 | -0.061 | 62.028
10.5 | 1.285 | 0.02137 | -0.062 | 60.135
11 | 1.302 | 0.02265 | -0.062 | 57.482
11.5 | 1.313 | 0.02403 | -0.063 | 54.665
12 | 1.32 | 0.02547 | -0.064 | 51.817
12.5 | 1.321 | 0.02693 | -0.064 | 49.064
13 | 1.316 | 0.0288 | -0.065 | 45.697
13.5 | 1.29 | 0.03408 | -0.064 | 37.84
14 | 1.105 | 0.09684 | -0.035 | 11.413
14.5 | 1.089 | 0.10374 | -0.034 | 10.495
15 | 1.069 | 0.10963 | -0.035 | 9.754
15.5 | 1.046 | 0.11707 | -0.035 | 8.937
16 | 1.02 | 0.12271 | -0.035 | 8.311
16.5 | 0.992 | 0.13089 | -0.035 | 7.581
17 | 0.962 | 0.1385 | -0.035 | 6.947
17.5 | 0.931 | 0.14676 | -0.035 | 6.345

## 42. Re 1M Mach 0.00 (2)
BIGFOIL.COM POLAR EXPORT
NACA65-315 a=0.6
NACA65-315 a=0.6 |  |  |  | Cl Max: | 1.3144 | at alpha= | 18 | deg
XFOIL ncrit=9 |  |  |  | L/D Max: | 120.386 | at alpha= | 5 | deg
Re: | 1000000 |  |  | Cd Min: | 0.16776 | at alpha= | -17 | deg
Mach: | 0 |  |  | Cl=0 at alpha= | -2.1125 | deg
|  |  |  | @ Cl=0.1, Cd= | 0.0062495
|  |  |  | @ Cl=0.4, Cd= | 0.00626
|  |  |  | @ Cl=0.6, Cd= | 0.0062887
alpha (deg) | Cl | Cd | Cm | Cl/Cd
-17 | -0.4135 | 0.16776 | 0.0032 | -2.4648
-16.5 | -0.4144 | 0.15887 | -0.0035 | -2.6084
-16 | -0.4085 | 0.15172 | -0.008 | -2.6925
-15.5 | -0.3935 | 0.14746 | -0.0113 | -2.6685
-15 | -0.3829 | 0.14272 | -0.0152 | -2.6829
-14 | -0.7687 | 0.05419 | -0.0772 | -14.1853
-13.5 | -0.826 | 0.04405 | -0.0783 | -18.7514
-13 | -0.8619 | 0.03723 | -0.0761 | -23.1507
-12.5 | -0.8712 | 0.03335 | -0.0725 | -26.1229
-12 | -0.875 | 0.03009 | -0.0676 | -29.0794
-11.5 | -0.8697 | 0.02729 | -0.0622 | -31.8688
-10.5 | -0.8173 | 0.02146 | -0.0567 | -38.0848
-10 | -0.7792 | 0.01962 | -0.0551 | -39.7146
-9.5 | -0.7367 | 0.01839 | -0.0539 | -40.0598
-9 | -0.6926 | 0.01719 | -0.0527 | -40.2909
-8.5 | -0.6463 | 0.01614 | -0.0519 | -40.0434
-8 | -0.5985 | 0.01533 | -0.0511 | -39.0411
-7.5 | -0.554 | 0.01393 | -0.0499 | -39.7703
-7 | -0.5084 | 0.01285 | -0.0488 | -39.5642
-6.5 | -0.4581 | 0.01216 | -0.0484 | -37.6727
-6 | -0.4067 | 0.01157 | -0.0481 | -35.1513
-5.5 | -0.3564 | 0.01085 | -0.0476 | -32.8479
-5 | -0.3034 | 0.01031 | -0.0476 | -29.4277
-4.5 | -0.249 | 0.00994 | -0.0477 | -25.0503
-4 | -0.1951 | 0.00946 | -0.0478 | -20.6237
-3.5 | -0.1416 | 0.00885 | -0.0478 | -16
-3 | -0.0948 | 0.00742 | -0.0474 | -12.7763
-2.5 | -0.0448 | 0.00637 | -0.0472 | -7.033
-2 | 0.013 | 0.00628 | -0.0478 | 2.0701
-1.5 | 0.0706 | 0.00627 | -0.0484 | 11.26
-1 | 0.128 | 0.00623 | -0.0489 | 20.5457
-0.5 | 0.1864 | 0.00622 | -0.0496 | 29.9678
0 | 0.2445 | 0.00625 | -0.0503 | 39.12
0.5 | 0.3031 | 0.00622 | -0.0512 | 48.7299
1 | 0.3614 | 0.00622 | -0.052 | 58.1029
1.5 | 0.4193 | 0.00628 | -0.0527 | 66.7675
2 | 0.4775 | 0.00627 | -0.0535 | 76.1563
2.5 | 0.5353 | 0.0063 | -0.0541 | 84.9683
3 | 0.5926 | 0.00629 | -0.0547 | 94.213
3.5 | 0.6491 | 0.00628 | -0.0551 | 103.3599
4 | 0.7039 | 0.00632 | -0.0551 | 111.3766
4.5 | 0.7582 | 0.00647 | -0.0551 | 117.187
5 | 0.8102 | 0.00673 | -0.0548 | 120.3863
5.5 | 0.8457 | 0.00796 | -0.0518 | 106.2437
6 | 0.8608 | 0.01 | -0.0455 | 86.08
6.5 | 0.8713 | 0.01152 | -0.0381 | 75.6337
7 | 0.8943 | 0.01303 | -0.0338 | 68.6339
7.5 | 0.9226 | 0.01412 | -0.0303 | 65.3399
8 | 0.9507 | 0.01536 | -0.027 | 61.8945
8.5 | 0.9834 | 0.01646 | -0.0246 | 59.7448
9 | 1.0104 | 0.01794 | -0.0217 | 56.3211
9.5 | 1.0376 | 0.01951 | -0.019 | 53.183
10 | 1.0662 | 0.02106 | -0.0167 | 50.6268
10.5 | 1.0928 | 0.02279 | -0.0144 | 47.9509
11 | 1.1039 | 0.02568 | -0.0108 | 42.9868
11.5 | 1.1327 | 0.02743 | -0.0091 | 41.2942
12 | 1.1584 | 0.02945 | -0.0074 | 39.3345
12.5 | 1.1824 | 0.03168 | -0.0057 | 37.3232
13 | 1.2032 | 0.03426 | -0.0041 | 35.1197
13.5 | 1.2086 | 0.03829 | -0.0015 | 31.5644
14 | 1.2353 | 0.04063 | -0.0008 | 30.4036
14.5 | 1.254 | 0.04377 | 0.0002 | 28.6498
15 | 1.2722 | 0.04711 | 0.0009 | 27.0049
15.5 | 1.288 | 0.05081 | 0.0013 | 25.3493
16 | 1.3004 | 0.05504 | 0.0015 | 23.6265
16.5 | 1.2988 | 0.06096 | 0.0017 | 21.3058
17 | 1.3073 | 0.06611 | 0.001 | 19.7746
17.5 | 1.3143 | 0.07167 | -0.0001 | 18.3382
18 | 1.3144 | 0.07842 | -0.0017 | 16.761
18.5 | 1.3113 | 0.08595 | -0.0041 | 15.2565
19 | 1.307 | 0.09405 | -0.0073 | 13.8969
19.5 | 1.2997 | 0.10304 | -0.0113 | 12.6135
20 | 1.2874 | 0.11316 | -0.0163 | 11.3768

## 43. Re 1M Mach 0.10 (1)
BIGFOIL.COM POLAR EXPORT
NACA65-315 a=0.6
NACA65-315 a=0.6 |  |  |  | Cl Max: | 1.311 | at alpha= | 12 | deg
JavaFoil+Calcfoil stall+Eppler ext transition |  |  |  | L/D Max: | 118.96 | at alpha= | 5 | deg
Re: | 1000000 |  |  | Cd Min: | 0.0061 | at alpha= | -1.5 | deg
Mach: | 0.1 |  |  | Cl=0 at alpha= | -2.0984 | deg
|  |  |  | @ Cl=0.1, Cd= | 0.0061131
|  |  |  | @ Cl=0.4, Cd= | 0.0063728
|  |  |  | @ Cl=0.6, Cd= | 0.0066927
alpha (deg) | Cl | Cd | Cm | Cl/Cd
-19.5 | -0.593 | 0.19542 | -0.007 | -3.036
-19 | -0.618 | 0.1836 | -0.007 | -3.368
-18.5 | -0.643 | 0.1704 | -0.007 | -3.776
-18 | -0.668 | 0.16287 | -0.008 | -4.103
-17.5 | -0.692 | 0.1514 | -0.008 | -4.569
-17 | -0.714 | 0.1455 | -0.008 | -4.909
-16.5 | -0.735 | 0.13637 | -0.009 | -5.392
-16 | -0.754 | 0.13106 | -0.009 | -5.753
-15.5 | -0.771 | 0.12183 | -0.01 | -6.327
-15 | -0.784 | 0.11354 | -0.01 | -6.907
-14.5 | -0.79 | 0.10999 | -0.01 | -7.184
-14 | -0.79 | 0.10095 | -0.011 | -7.825
-13.5 | -0.787 | 0.0964 | -0.011 | -8.162
-13 | -0.781 | 0.09131 | -0.012 | -8.548
-12.5 | -0.771 | 0.08578 | -0.012 | -8.985
-12 | -0.758 | 0.07977 | -0.013 | -9.5
-11.5 | -0.742 | 0.07481 | -0.013 | -9.912
-11 | -0.722 | 0.07 | -0.013 | -10.31
-10.5 | -0.699 | 0.06579 | -0.014 | -10.624
-10 | -0.672 | 0.06244 | -0.014 | -10.761
-9.5 | -0.644 | 0.05808 | -0.015 | -11.085
-9 | -0.613 | 0.05431 | -0.016 | -11.295
-8.5 | -0.706 | 0.01273 | -0.032 | -55.479
-8 | -0.664 | 0.0122 | -0.033 | -54.428
-7.5 | -0.617 | 0.01175 | -0.034 | -52.531
-7 | -0.568 | 0.01136 | -0.035 | -50.005
-6.5 | -0.518 | 0.01108 | -0.036 | -46.718
-6 | -0.463 | 0.01068 | -0.037 | -43.319
-5.5 | -0.406 | 0.0103 | -0.037 | -39.386
-5 | -0.348 | 0.00999 | -0.038 | -34.811
-4.5 | -0.289 | 0.00967 | -0.039 | -29.905
-4 | -0.23 | 0.00936 | -0.04 | -24.538
-3.5 | -0.17 | 0.00912 | -0.041 | -18.606
-3 | -0.109 | 0.00892 | -0.042 | -12.26
-2.5 | -0.049 | 0.00869 | -0.043 | -5.596
-2 | 0.012 | 0.00611 | -0.043 | 2.023
-1.5 | 0.073 | 0.0061 | -0.044 | 12.053
-1 | 0.135 | 0.00613 | -0.045 | 21.992
-0.5 | 0.196 | 0.00615 | -0.046 | 31.868
0 | 0.257 | 0.0062 | -0.047 | 41.499
0.5 | 0.319 | 0.00626 | -0.048 | 50.897
1 | 0.38 | 0.00634 | -0.049 | 59.898
1.5 | 0.441 | 0.00644 | -0.05 | 68.436
2 | 0.502 | 0.00652 | -0.05 | 76.977
2.5 | 0.563 | 0.00663 | -0.051 | 84.923
3 | 0.622 | 0.00673 | -0.052 | 92.364
3.5 | 0.68 | 0.00641 | -0.053 | 106.149
4 | 0.738 | 0.00624 | -0.054 | 118.283
4.5 | 0.795 | 0.007 | -0.054 | 113.602
5 | 0.851 | 0.00716 | -0.055 | 118.96
5.5 | 0.893 | 0.01351 | -0.055 | 66.08
6 | 0.944 | 0.01404 | -0.056 | 67.255
6.5 | 0.995 | 0.01465 | -0.057 | 67.899
7 | 1.042 | 0.01529 | -0.057 | 68.17
7.5 | 1.088 | 0.01593 | -0.058 | 68.313
8 | 1.131 | 0.01672 | -0.059 | 67.645
8.5 | 1.171 | 0.01757 | -0.059 | 66.623
9 | 1.207 | 0.01852 | -0.06 | 65.188
9.5 | 1.238 | 0.01959 | -0.061 | 63.21
10 | 1.264 | 0.02062 | -0.061 | 61.273
10.5 | 1.284 | 0.02179 | -0.062 | 58.915
11 | 1.298 | 0.02294 | -0.063 | 56.609
11.5 | 1.308 | 0.02442 | -0.063 | 53.545
12 | 1.311 | 0.02591 | -0.064 | 50.607
12.5 | 1.309 | 0.02743 | -0.064 | 47.721
13 | 1.299 | 0.02964 | -0.065 | 43.812
13.5 | 1.101 | 0.09108 | -0.038 | 12.09
14 | 1.086 | 0.09848 | -0.035 | 11.026
14.5 | 1.068 | 0.10422 | -0.036 | 10.245
15 | 1.043 | 0.11073 | -0.035 | 9.419
15.5 | 1.014 | 0.11991 | -0.034 | 8.455
16 | 0.984 | 0.12631 | -0.035 | 7.791
16.5 | 0.951 | 0.13544 | -0.033 | 7.019
17 | 0.917 | 0.14379 | -0.034 | 6.378

## 44. Re 1M Mach 0.10 (2)
BIGFOIL.COM POLAR EXPORT
NACA65-315 a=0.6
NACA65-315 a=0.6 |  |  |  | Cl Max: | 1.299 | at alpha= | 17.5 | deg
XFOIL ncrit=9 |  |  |  | L/D Max: | 120.147 | at alpha= | 5 | deg
Re: | 1000000 |  |  | Cd Min: | 0.17251 | at alpha= | -16.5 | deg
Mach: | 0.1 |  |  | Cl=0 at alpha= | -2.1127 | deg
|  |  |  | @ Cl=0.1, Cd= | 0.0062749
|  |  |  | @ Cl=0.4, Cd= | 0.0062712
|  |  |  | @ Cl=0.6, Cd= | 0.00631
alpha (deg) | Cl | Cd | Cm | Cl/Cd
-16.5 | -0.4984 | 0.17251 | -0.0115 | -2.8891
-15.5 | -0.4889 | 0.15202 | -0.0221 | -3.216
-15 | -0.4746 | 0.1455 | -0.0256 | -3.2619
-14 | -0.6793 | 0.06758 | -0.0699 | -10.0518
-13.5 | -0.7569 | 0.05164 | -0.078 | -14.6572
-13 | -0.8129 | 0.04184 | -0.0786 | -19.4288
-12.5 | -0.8361 | 0.03637 | -0.0761 | -22.9887
-12 | -0.8515 | 0.03196 | -0.0716 | -26.6427
-11.5 | -0.8548 | 0.0286 | -0.0659 | -29.8881
-10.5 | -0.8158 | 0.02261 | -0.0584 | -36.0814
-10 | -0.7802 | 0.02022 | -0.0565 | -38.5856
-9.5 | -0.7384 | 0.01886 | -0.0551 | -39.1516
-9 | -0.6945 | 0.01755 | -0.0539 | -39.5726
-8.5 | -0.6484 | 0.01641 | -0.0529 | -39.5125
-8 | -0.6006 | 0.01552 | -0.0521 | -38.6985
-7.5 | -0.5541 | 0.01431 | -0.051 | -38.7212
-7 | -0.5102 | 0.01299 | -0.0496 | -39.2764
-6.5 | -0.4599 | 0.01226 | -0.0491 | -37.5122
-6 | -0.4085 | 0.01164 | -0.0487 | -35.0945
-5.5 | -0.3577 | 0.01094 | -0.0482 | -32.6965
-5 | -0.3048 | 0.01035 | -0.0481 | -29.4493
-4.5 | -0.2502 | 0.00998 | -0.0481 | -25.0701
-4 | -0.196 | 0.00949 | -0.0482 | -20.6533
-3.5 | -0.1418 | 0.00893 | -0.0482 | -15.8791
-3 | -0.0947 | 0.00754 | -0.0477 | -12.5597
-2.5 | -0.045 | 0.00639 | -0.0475 | -7.0423
-2 | 0.0131 | 0.0063 | -0.0481 | 2.0794
-1.5 | 0.071 | 0.00631 | -0.0486 | 11.252
-1 | 0.1288 | 0.00624 | -0.0491 | 20.641
-0.5 | 0.1876 | 0.00625 | -0.0499 | 30.016
0 | 0.246 | 0.00626 | -0.0506 | 39.2971
0.5 | 0.305 | 0.00624 | -0.0515 | 48.8782
1 | 0.3635 | 0.00624 | -0.0522 | 58.2532
1.5 | 0.4219 | 0.00629 | -0.053 | 67.0747
2 | 0.4805 | 0.00629 | -0.0538 | 76.3911
3 | 0.5962 | 0.00631 | -0.055 | 94.4849
3.5 | 0.6531 | 0.00631 | -0.0554 | 103.5024
4 | 0.7082 | 0.00634 | -0.0554 | 111.7035
4.5 | 0.7628 | 0.00649 | -0.0554 | 117.5347
5 | 0.8146 | 0.00678 | -0.0549 | 120.1475
5.5 | 0.8483 | 0.00811 | -0.0515 | 104.5993
6 | 0.8622 | 0.01015 | -0.045 | 84.9458
6.5 | 0.8688 | 0.01164 | -0.0367 | 74.6392
7 | 0.893 | 0.01321 | -0.0327 | 67.6003
7.5 | 0.9221 | 0.01432 | -0.0294 | 64.3925
8 | 0.9505 | 0.0156 | -0.0262 | 60.9295
8.5 | 0.9829 | 0.01676 | -0.0237 | 58.6456
9 | 1.0088 | 0.01836 | -0.0206 | 54.9455
9.5 | 1.0367 | 0.01994 | -0.018 | 51.991
10 | 1.0649 | 0.02157 | -0.0156 | 49.3695
10.5 | 1.0906 | 0.02341 | -0.0132 | 46.5869
11 | 1.1026 | 0.0263 | -0.0097 | 41.924
11.5 | 1.1306 | 0.02817 | -0.008 | 40.1349
12 | 1.1556 | 0.03031 | -0.0061 | 38.126
12.5 | 1.1794 | 0.03265 | -0.0044 | 36.1225
13 | 1.1968 | 0.03559 | -0.0026 | 33.6274
13.5 | 1.2068 | 0.03935 | -0.0004 | 30.6684
14 | 1.2319 | 0.04193 | 0.0004 | 29.3799
14.5 | 1.2498 | 0.04528 | 0.0014 | 27.6016
15 | 1.2671 | 0.04882 | 0.002 | 25.9545
15.5 | 1.2813 | 0.05282 | 0.0024 | 24.2579
16 | 1.2883 | 0.05778 | 0.0026 | 22.2966
16.5 | 1.2912 | 0.06346 | 0.0024 | 20.3467
17 | 1.2961 | 0.06925 | 0.0015 | 18.7162
17.5 | 1.299 | 0.0756 | 0.0001 | 17.1825
18 | 1.2958 | 0.08312 | -0.0021 | 15.5895
18.5 | 1.2888 | 0.09157 | -0.0051 | 14.0745
19 | 1.281 | 0.10065 | -0.0091 | 12.7273
19.5 | 1.2693 | 0.11078 | -0.0141 | 11.4578
20 | 1.2522 | 0.1223 | -0.0203 | 10.2388

## 45. Re 1M Mach 0.25 (1)
BIGFOIL.COM POLAR EXPORT
NACA65-315 a=0.6
NACA65-315 a=0.6 |  |  |  | Cl Max: | 1.264 | at alpha= | 10.5 | deg
JavaFoil+Calcfoil stall+Eppler ext transition |  |  |  | L/D Max: | 118.254 | at alpha= | 5 | deg
Re: | 1000000 |  |  | Cd Min: | 0.00619 | at alpha= | -2 | deg
Mach: | 0.25 |  |  | Cl=0 at alpha= | -2.1032 | deg
|  |  |  | @ Cl=0.1, Cd= | 0.0062014
|  |  |  | @ Cl=0.4, Cd= | 0.0064711
|  |  |  | @ Cl=0.6, Cd= | 0.006666
alpha (deg) | Cl | Cd | Cm | Cl/Cd
-17 | -0.38 | 0.18939 | -0.009 | -2.005
-16.5 | -0.441 | 0.17097 | -0.008 | -2.579
-16 | -0.498 | 0.15818 | -0.008 | -3.147
-15.5 | -0.55 | 0.1458 | -0.009 | -3.775
-15 | -0.598 | 0.13337 | -0.009 | -4.484
-14.5 | -0.633 | 0.12289 | -0.01 | -5.147
-14 | -0.657 | 0.11212 | -0.01 | -5.86
-13.5 | -0.677 | 0.1027 | -0.011 | -6.587
-13 | -0.691 | 0.09578 | -0.011 | -7.21
-12.5 | -0.699 | 0.09155 | -0.012 | -7.639
-12 | -0.703 | 0.08499 | -0.012 | -8.267
-11.5 | -0.7 | 0.07806 | -0.013 | -8.971
-11 | -0.693 | 0.07381 | -0.014 | -9.388
-10.5 | -0.68 | 0.06823 | -0.014 | -9.963
-10 | -0.662 | 0.06389 | -0.014 | -10.354
-9.5 | -0.638 | 0.06024 | -0.014 | -10.588
-9 | -0.611 | 0.05604 | -0.015 | -10.911
-8.5 | -0.581 | 0.05253 | -0.016 | -11.058
-8 | -0.551 | 0.04712 | -0.02 | -11.699
-7.5 | -0.625 | 0.01217 | -0.035 | -51.356
-7 | -0.577 | 0.01172 | -0.036 | -49.245
-6.5 | -0.526 | 0.01126 | -0.037 | -46.748
-6 | -0.473 | 0.01108 | -0.038 | -42.731
-5.5 | -0.416 | 0.01063 | -0.038 | -39.092
-5 | -0.357 | 0.01015 | -0.039 | -35.115
-4.5 | -0.297 | 0.00978 | -0.04 | -30.316
-4 | -0.236 | 0.00956 | -0.041 | -24.67
-3.5 | -0.174 | 0.00934 | -0.042 | -18.663
-3 | -0.112 | 0.009 | -0.043 | -12.48
-2.5 | -0.05 | 0.00881 | -0.044 | -5.668
-2 | 0.013 | 0.00619 | -0.045 | 2.05
-1.5 | 0.076 | 0.00619 | -0.046 | 12.201
-1 | 0.139 | 0.00622 | -0.046 | 22.293
-0.5 | 0.201 | 0.00624 | -0.047 | 32.312
0 | 0.265 | 0.00629 | -0.048 | 42.036
0.5 | 0.327 | 0.00635 | -0.049 | 51.543
1 | 0.39 | 0.00646 | -0.05 | 60.455
1.5 | 0.453 | 0.00653 | -0.051 | 69.406
2 | 0.516 | 0.00665 | -0.052 | 77.563
2.5 | 0.579 | 0.0068 | -0.053 | 85.137
3 | 0.637 | 0.00643 | -0.053 | 99.079
3.5 | 0.697 | 0.00688 | -0.054 | 101.343
4 | 0.756 | 0.00702 | -0.055 | 107.817
4.5 | 0.815 | 0.00717 | -0.056 | 113.549
5 | 0.872 | 0.00737 | -0.057 | 118.254
5.5 | 0.914 | 0.01405 | -0.057 | 65.004
6 | 0.966 | 0.01466 | -0.057 | 65.882
6.5 | 1.016 | 0.01532 | -0.058 | 66.296
7 | 1.063 | 0.01602 | -0.059 | 66.365
7.5 | 1.107 | 0.01678 | -0.06 | 65.956
8 | 1.148 | 0.01764 | -0.06 | 65.053
8.5 | 1.184 | 0.01865 | -0.061 | 63.499
9 | 1.216 | 0.01977 | -0.062 | 61.522
9.5 | 1.24 | 0.02091 | -0.062 | 59.313
10 | 1.256 | 0.02206 | -0.063 | 56.941
10.5 | 1.264 | 0.02354 | -0.064 | 53.676
11 | 1.263 | 0.02503 | -0.064 | 50.44
11.5 | 1.251 | 0.02682 | -0.065 | 46.656
12 | 1.045 | 0.08067 | -0.033 | 12.956
12.5 | 1.024 | 0.08748 | -0.032 | 11.703
13 | 0.995 | 0.09296 | -0.031 | 10.707
13.5 | 0.961 | 0.10149 | -0.032 | 9.47
14 | 0.919 | 0.10822 | -0.032 | 8.496
14.5 | 0.866 | 0.11667 | -0.031 | 7.42
15 | 0.803 | 0.12641 | -0.031 | 6.35
15.5 | 0.734 | 0.14041 | -0.031 | 5.226

## 46. Re 1M Mach 0.25 (2)
BIGFOIL.COM POLAR EXPORT
NACA65-315 a=0.6
NACA65-315 a=0.6 |  |  |  | Cl Max: | 1.2258 | at alpha= | 15 | deg
XFOIL ncrit=9 |  |  |  | L/D Max: | 118.881 | at alpha= | 5 | deg
Re: | 1000000 |  |  | Cd Min: | 0.22652 | at alpha= | 19.5 | deg
Mach: | 0.25 |  |  | Cl=0 at alpha= | -2.1136 | deg
|  |  |  | @ Cl=0.1, Cd= | 0.0063522
|  |  |  | @ Cl=0.4, Cd= | 0.0063941
|  |  |  | @ Cl=0.6, Cd= | 0.0064527
alpha (deg) | Cl | Cd | Cm | Cl/Cd
-15 | -0.4519 | 0.14919 | -0.0287 | -3.029
-14.5 | -0.4401 | 0.14311 | -0.0311 | -3.0753
-14 | -0.4413 | 0.13142 | -0.0374 | -3.3579
-13.5 | -0.4392 | 0.1212 | -0.0423 | -3.6238
-12.5 | -0.6182 | 0.06054 | -0.0756 | -10.2114
-12 | -0.6722 | 0.04835 | -0.0816 | -13.9028
-11.5 | -0.7117 | 0.04025 | -0.0822 | -17.682
-10.5 | -0.7614 | 0.02979 | -0.0728 | -25.5589
-10 | -0.7668 | 0.02508 | -0.0664 | -30.5742
-9.5 | -0.7391 | 0.02237 | -0.0631 | -33.0398
-9 | -0.701 | 0.02018 | -0.0608 | -34.7374
-8.5 | -0.6575 | 0.01844 | -0.0589 | -35.6562
-8 | -0.6107 | 0.01688 | -0.0574 | -36.1789
-7.5 | -0.5615 | 0.01571 | -0.0561 | -35.7416
-7 | -0.5177 | 0.01391 | -0.0542 | -37.2178
-6.5 | -0.4686 | 0.0129 | -0.053 | -36.3256
-5.5 | -0.3629 | 0.01157 | -0.0515 | -31.3656
-5 | -0.3121 | 0.01064 | -0.0506 | -29.3327
-4.5 | -0.2565 | 0.01019 | -0.0504 | -25.1717
-4 | -0.2006 | 0.00965 | -0.0503 | -20.7876
-3.5 | -0.1439 | 0.00923 | -0.0503 | -15.5905
-3 | -0.0935 | 0.00806 | -0.0498 | -11.6005
-2.5 | -0.0459 | 0.00649 | -0.0491 | -7.0724
-2 | 0.0135 | 0.00639 | -0.0496 | 2.1127
-1.5 | 0.0736 | 0.00635 | -0.0502 | 11.5906
-0.5 | 0.1936 | 0.00636 | -0.0514 | 30.4403
0 | 0.2544 | 0.00634 | -0.0523 | 40.1262
0.5 | 0.3151 | 0.00634 | -0.0531 | 49.7003
1 | 0.3754 | 0.00639 | -0.0538 | 58.748
1.5 | 0.4362 | 0.0064 | -0.0547 | 68.1562
2 | 0.4964 | 0.00641 | -0.0554 | 77.4415
2.5 | 0.5564 | 0.00646 | -0.056 | 86.13
3 | 0.616 | 0.00645 | -0.0566 | 95.5039
3.5 | 0.6749 | 0.00645 | -0.0569 | 104.6357
4 | 0.7317 | 0.00651 | -0.0567 | 112.3963
4.5 | 0.7881 | 0.00665 | -0.0566 | 118.5113
5 | 0.8393 | 0.00706 | -0.0555 | 118.881
5.5 | 0.8606 | 0.00892 | -0.0497 | 96.4798
6.5 | 0.8563 | 0.01251 | -0.03 | 68.4492
7 | 0.8892 | 0.01431 | -0.028 | 62.1384
7.5 | 0.9197 | 0.01563 | -0.0248 | 58.842
8 | 0.9491 | 0.01711 | -0.0217 | 55.4705
8.5 | 0.9797 | 0.01862 | -0.0189 | 52.6155
9 | 1.0011 | 0.02075 | -0.0153 | 48.2458
9.5 | 1.031 | 0.02248 | -0.0127 | 45.863
10 | 1.0567 | 0.02456 | -0.01 | 43.0252
10.5 | 1.0756 | 0.02716 | -0.007 | 39.6024
11 | 1.0925 | 0.03005 | -0.0041 | 36.3561
11.5 | 1.1172 | 0.03254 | -0.0019 | 34.3331
12 | 1.1398 | 0.03531 | 0.0001 | 32.2798
12.5 | 1.1605 | 0.03838 | 0.0019 | 30.2371
13 | 1.1732 | 0.04226 | 0.0039 | 27.7615
13.5 | 1.1904 | 0.04601 | 0.0055 | 25.8726
14 | 1.2068 | 0.05002 | 0.0064 | 24.1263
14.5 | 1.218 | 0.05476 | 0.007 | 22.2425
15 | 1.2258 | 0.06011 | 0.007 | 20.3926
15.5 | 1.2161 | 0.0678 | 0.0065 | 17.9366
16 | 1.208 | 0.07599 | 0.0047 | 15.8968
16.5 | 1.1997 | 0.08481 | 0.0019 | 14.1457
17 | 1.1771 | 0.09638 | -0.0029 | 12.2131
17.5 | 1.1505 | 0.10962 | -0.0096 | 10.4953
18 | 1.1171 | 0.12519 | -0.0185 | 8.9232
18.5 | 1.0741 | 0.14408 | -0.0304 | 7.4549
19 | 0.8805 | 0.21325 | -0.0672 | 4.129
19.5 | 0.8826 | 0.22652 | -0.0738 | 3.8963

## 47. Re 1M Mach 0.50 (1)
BIGFOIL.COM POLAR EXPORT
NACA65-315 a=0.6
NACA65-315 a=0.6 |  |  |  | Cl Max: | 1.204 | at alpha= | 20 | deg
JavaFoil+Calcfoil stall+Eppler ext transition |  |  |  | L/D Max: | 111.482 | at alpha= | 4.5 | deg
Re: | 1000000 |  |  | Cd Min: | 0.00617 | at alpha= | 0.5 | deg
Mach: | 0.5 |  |  | Cl=0 at alpha= | -2.1 | deg
|  |  |  | @ Cl=0.1, Cd= | 0.0065303
|  |  |  | @ Cl=0.4, Cd= | 0.0064794
|  |  |  | @ Cl=0.6, Cd= | 0.0070635
alpha (deg) | Cl | Cd | Cm | Cl/Cd
-20 | -0.987 | 0.19815 | -0.01 | -4.982
-19.5 | -0.961 | 0.19492 | -0.01 | -4.928
-19 | -0.934 | 0.18739 | -0.01 | -4.984
-18.5 | -0.907 | 0.18461 | -0.011 | -4.916
-18 | -0.878 | 0.17437 | -0.011 | -5.037
-17.5 | -0.851 | 0.16792 | -0.011 | -5.068
-17 | -0.824 | 0.16347 | -0.012 | -5.041
-16.5 | -0.797 | 0.15658 | -0.012 | -5.09
-16 | -0.77 | 0.15612 | -0.013 | -4.933
-15.5 | -0.741 | 0.15022 | -0.012 | -4.933
-15 | -0.714 | 0.14328 | -0.013 | -4.981
-14.5 | -0.687 | 0.13934 | -0.013 | -4.927
-14 | -0.659 | 0.13539 | -0.013 | -4.87
-13.5 | -0.632 | 0.13167 | -0.014 | -4.8
-13 | -0.603 | 0.12074 | -0.013 | -4.998
-12.5 | -0.576 | 0.11845 | -0.014 | -4.863
-12 | -0.549 | 0.1168 | -0.014 | -4.697
-11.5 | -0.521 | 0.11204 | -0.015 | -4.652
-11 | -0.494 | 0.10363 | -0.015 | -4.765
-10.5 | -0.466 | 0.10503 | -0.015 | -4.439
-10 | -0.438 | 0.09918 | -0.015 | -4.416
-9.5 | -0.41 | 0.09052 | -0.015 | -4.534
-9 | -0.383 | 0.08967 | -0.015 | -4.27
-8.5 | -0.355 | 0.08327 | -0.016 | -4.267
-8 | -0.327 | 0.06923 | -0.016 | -4.729
-7.5 | -0.468 | 0.05336 | -0.016 | -8.78
-7 | -0.472 | 0.04781 | -0.017 | -9.882
-6.5 | -0.448 | 0.04407 | -0.018 | -10.165
-6 | -0.411 | 0.04062 | -0.02 | -10.114
-5.5 | -0.448 | 0.01169 | -0.043 | -38.355
-5 | -0.389 | 0.01115 | -0.044 | -34.86
-4.5 | -0.326 | 0.01072 | -0.045 | -30.409
-4 | -0.262 | 0.01056 | -0.046 | -24.784
-3.5 | -0.194 | 0.01012 | -0.047 | -19.162
-3 | -0.125 | 0.00971 | -0.048 | -12.885
-2.5 | -0.056 | 0.00947 | -0.049 | -5.881
-2 | 0.014 | 0.00924 | -0.05 | 1.535
-1.5 | 0.084 | 0.00651 | -0.051 | 12.969
-1 | 0.155 | 0.0066 | -0.052 | 23.469
-0.5 | 0.225 | 0.00662 | -0.053 | 34.042
0 | 0.296 | 0.00667 | -0.054 | 44.371
0.5 | 0.365 | 0.00617 | -0.055 | 59.09
1 | 0.434 | 0.00678 | -0.056 | 64.002
1.5 | 0.503 | 0.00687 | -0.057 | 73.213
2 | 0.572 | 0.00701 | -0.057 | 81.554
2.5 | 0.64 | 0.00714 | -0.058 | 89.641
3 | 0.705 | 0.00733 | -0.059 | 96.248
3.5 | 0.771 | 0.00752 | -0.06 | 102.436
4 | 0.835 | 0.00775 | -0.061 | 107.794
4.5 | 0.898 | 0.00805 | -0.062 | 111.482
5 | 0.945 | 0.01596 | -0.062 | 59.206
5.5 | 1 | 0.01687 | -0.063 | 59.28
6 | 1.049 | 0.01771 | -0.063 | 59.251
6.5 | 1.091 | 0.01879 | -0.064 | 58.052
7 | 1.121 | 0.02015 | -0.065 | 55.643
7.5 | 1.133 | 0.0216 | -0.066 | 52.453
8 | 1.11 | 0.02297 | -0.066 | 48.308
8.5 | 0.829 | 0.06149 | -0.026 | 13.482
9 | 0.611 | 0.0683 | -0.028 | 8.946
9.5 | 0.638 | 0.08967 | -0.028 | 7.115
10 | 0.665 | 0.09893 | -0.03 | 6.726
10.5 | 0.692 | 0.10187 | -0.031 | 6.796
11 | 0.719 | 0.10415 | -0.031 | 6.905
11.5 | 0.747 | 0.10645 | -0.035 | 7.02
12 | 0.774 | 0.11658 | -0.035 | 6.638
12.5 | 0.801 | 0.12001 | -0.035 | 6.67
13 | 0.827 | 0.125 | -0.036 | 6.617
13.5 | 0.855 | 0.13154 | -0.039 | 6.503
14 | 0.882 | 0.13425 | -0.039 | 6.569
14.5 | 0.908 | 0.13982 | -0.04 | 6.497
15 | 0.936 | 0.1464 | -0.042 | 6.393
15.5 | 0.964 | 0.15145 | -0.044 | 6.363
16 | 0.99 | 0.15748 | -0.044 | 6.286
16.5 | 1.017 | 0.16133 | -0.045 | 6.301
17 | 1.045 | 0.16679 | -0.048 | 6.266
17.5 | 1.071 | 0.17538 | -0.048 | 6.108
18 | 1.097 | 0.18071 | -0.049 | 6.072
18.5 | 1.124 | 0.18537 | -0.05 | 6.062
19 | 1.153 | 0.1919 | -0.052 | 6.007
19.5 | 1.179 | 0.19531 | -0.052 | 6.034
20 | 1.204 | 0.20266 | -0.053 | 5.942

## 48. Re 1M Mach 0.50 (2)
BIGFOIL.COM POLAR EXPORT
NACA65-315 a=0.6
NACA65-315 a=0.6 |  |  |  | Cl Max: | 1.0421 | at alpha= | 11 | deg
XFOIL ncrit=9 |  |  |  | L/D Max: | 118.316 | at alpha= | 4.5 | deg
Re: | 1000000 |  |  | Cd Min: | 0.24847 | at alpha= | -20 | deg
Mach: | 0.5 |  |  | Cl=0 at alpha= | -2.1502 | deg
|  |  |  | @ Cl=0.1, Cd= | 0.0067667
|  |  |  | @ Cl=0.4, Cd= | 0.0068849
|  |  |  | @ Cl=0.6, Cd= | 0.0070531
alpha (deg) | Cl | Cd | Cm | Cl/Cd
-20 | -0.6478 | 0.24847 | 0.0257 | -2.6072
-19.5 | -0.628 | 0.2393 | 0.0197 | -2.6243
-19 | -0.6051 | 0.23122 | 0.015 | -2.617
-18.5 | -0.5817 | 0.22424 | 0.0103 | -2.5941
-18 | -0.5618 | 0.21484 | 0.0042 | -2.615
-17.5 | -0.5444 | 0.2054 | -0.002 | -2.6504
-17 | -0.5191 | 0.19884 | -0.0053 | -2.6106
-16.5 | -0.4929 | 0.1913 | -0.0112 | -2.5766
-16 | -0.4843 | 0.18146 | -0.0168 | -2.6689
-15.5 | -0.4648 | 0.17342 | -0.0202 | -2.6802
-15 | -0.443 | 0.16686 | -0.0236 | -2.6549
-14.5 | -0.4243 | 0.15941 | -0.0277 | -2.6617
-14 | -0.4165 | 0.14883 | -0.0346 | -2.7985
-13.5 | -0.4024 | 0.13983 | -0.0395 | -2.8778
-13 | -0.3889 | 0.13144 | -0.0433 | -2.9588
-12.5 | -0.3699 | 0.12484 | -0.0467 | -2.963
-12 | -0.3576 | 0.11673 | -0.0511 | -3.0635
-11.5 | -0.3591 | 0.10492 | -0.0574 | -3.4226
-11 | -0.3608 | 0.09445 | -0.0632 | -3.82
-10.5 | -0.3665 | 0.08399 | -0.0691 | -4.3636
-10 | -0.3831 | 0.07114 | -0.0773 | -5.3852
-9.5 | -0.4185 | 0.05502 | -0.0892 | -7.6063
-9 | -0.4539 | 0.04477 | -0.0949 | -10.1385
-8.5 | -0.4883 | 0.03675 | -0.0957 | -13.2871
-8 | -0.5162 | 0.03056 | -0.0919 | -16.8914
-7.5 | -0.5333 | 0.0256 | -0.0844 | -20.832
-7 | -0.5181 | 0.02121 | -0.0785 | -24.4272
-6.5 | -0.4824 | 0.01762 | -0.0743 | -27.378
-6 | -0.4328 | 0.01542 | -0.0711 | -28.0674
-5.5 | -0.3809 | 0.01381 | -0.068 | -27.5815
-5 | -0.3263 | 0.01267 | -0.0654 | -25.7537
-4 | -0.2153 | 0.01069 | -0.061 | -20.1403
-3.5 | -0.154 | 0.01004 | -0.06 | -15.3386
-3 | -0.0907 | 0.00956 | -0.0593 | -9.4874
-2.5 | -0.0382 | 0.00808 | -0.0579 | -4.7277
-2 | 0.0164 | 0.00679 | -0.0568 | 2.4153
-1.5 | 0.0847 | 0.00676 | -0.0573 | 12.5296
-1 | 0.1528 | 0.00679 | -0.0577 | 22.5037
-0.5 | 0.2217 | 0.00682 | -0.0583 | 32.5073
0 | 0.2907 | 0.00682 | -0.0592 | 42.6246
0.5 | 0.36 | 0.00685 | -0.0601 | 52.5547
1 | 0.4288 | 0.00691 | -0.0609 | 62.055
1.5 | 0.4979 | 0.00696 | -0.0617 | 71.5374
2 | 0.5667 | 0.007 | -0.0624 | 80.9571
2.5 | 0.6357 | 0.00711 | -0.0629 | 89.4093
3 | 0.7042 | 0.00714 | -0.0632 | 98.6275
3.5 | 0.7706 | 0.00716 | -0.0628 | 107.6257
4.5 | 0.8921 | 0.00754 | -0.0596 | 118.3156
5 | 0.8997 | 0.00926 | -0.0495 | 97.1598
5.5 | 0.8639 | 0.01194 | -0.0338 | 72.3534
6.5 | 0.8358 | 0.01827 | -0.0142 | 45.7471
7 | 0.8791 | 0.0208 | -0.0139 | 42.2644
7.5 | 0.9074 | 0.02315 | -0.0101 | 39.1965
8 | 0.9339 | 0.02573 | -0.0063 | 36.2962
8.5 | 0.9581 | 0.02866 | -0.0027 | 33.4299
9 | 0.973 | 0.03235 | 0.0012 | 30.0773
9.5 | 0.9939 | 0.03588 | 0.0047 | 27.7007
10 | 1.015 | 0.0396 | 0.008 | 25.6313
10.5 | 1.0339 | 0.04376 | 0.0111 | 23.6266
11 | 1.0421 | 0.04918 | 0.0138 | 21.1895
11.5 | 1.0413 | 0.0561 | 0.0155 | 18.5615
12 | 1.0249 | 0.06524 | 0.0149 | 15.7097
12.5 | 0.9995 | 0.07631 | 0.0116 | 13.0979
13 | 0.9691 | 0.08927 | 0.0057 | 10.8558
13.5 | 0.9389 | 0.10379 | -0.0028 | 9.0462
14 | 0.9105 | 0.11963 | -0.013 | 7.611
14.5 | 0.884 | 0.13664 | -0.0238 | 6.4696
15 | 0.8653 | 0.15279 | -0.0334 | 5.6633
15.5 | 0.8495 | 0.16953 | -0.043 | 5.0109
16 | 0.8465 | 0.18427 | -0.0513 | 4.5938

## 49. Re 2M Mach 0.00 (1)
BIGFOIL.COM POLAR EXPORT
NACA65-315 a=0.6
NACA65-315 a=0.6 |  |  |  | Cl Max: | 1.329 | at alpha= | 12.5 | deg
JavaFoil+Calcfoil stall+Eppler ext transition |  |  |  | L/D Max: | 137.868 | at alpha= | 5 | deg
Re: | 2000000 |  |  | Cd Min: | 0.00533 | at alpha= | -1.5 | deg
Mach: | 0 |  |  | Cl=0 at alpha= | -2.1 | deg
|  |  |  | @ Cl=0.1, Cd= | 0.00533
|  |  |  | @ Cl=0.4, Cd= | 0.0055089
|  |  |  | @ Cl=0.6, Cd= | 0.0057778
alpha (deg) | Cl | Cd | Cm | Cl/Cd
-16 | -0.784 | 0.11953 | -0.01 | -6.56
-15.5 | -0.798 | 0.11144 | -0.01 | -7.158
-15 | -0.808 | 0.10608 | -0.011 | -7.613
-14.5 | -0.81 | 0.10107 | -0.011 | -8.017
-14 | -0.808 | 0.09455 | -0.012 | -8.543
-13.5 | -0.802 | 0.08911 | -0.012 | -9.003
-13 | -0.794 | 0.08398 | -0.013 | -9.458
-12.5 | -0.784 | 0.07831 | -0.014 | -10.008
-12 | -0.772 | 0.07186 | -0.015 | -10.738
-11.5 | -0.775 | 0.0561 | -0.019 | -13.811
-11 | -0.873 | 0.01519 | -0.027 | -57.465
-10.5 | -0.85 | 0.0139 | -0.028 | -61.173
-10 | -0.822 | 0.0129 | -0.029 | -63.73
-9.5 | -0.789 | 0.01227 | -0.03 | -64.259
-9 | -0.751 | 0.01173 | -0.031 | -64.053
-8.5 | -0.71 | 0.01116 | -0.032 | -63.632
-8 | -0.666 | 0.00995 | -0.033 | -66.949
-7.5 | -0.62 | 0.01045 | -0.034 | -59.337
-7 | -0.569 | 0.00998 | -0.035 | -57.003
-6.5 | -0.516 | 0.00966 | -0.036 | -53.405
-6 | -0.461 | 0.00934 | -0.036 | -49.307
-5.5 | -0.404 | 0.00904 | -0.037 | -44.689
-5 | -0.346 | 0.00873 | -0.038 | -39.67
-4.5 | -0.288 | 0.00853 | -0.039 | -33.722
-4 | -0.229 | 0.00824 | -0.04 | -27.73
-3.5 | -0.169 | 0.00806 | -0.041 | -20.95
-3 | -0.109 | 0.00791 | -0.042 | -13.753
-2.5 | -0.048 | 0.00772 | -0.042 | -6.269
-2 | 0.012 | 0.00534 | -0.043 | 2.304
-1.5 | 0.073 | 0.00533 | -0.044 | 13.724
-1 | 0.134 | 0.00533 | -0.045 | 25.185
-0.5 | 0.195 | 0.00538 | -0.046 | 36.287
0 | 0.256 | 0.00541 | -0.047 | 47.301
0.5 | 0.317 | 0.00542 | -0.048 | 58.537
1 | 0.378 | 0.00548 | -0.048 | 68.923
1.5 | 0.439 | 0.00556 | -0.049 | 78.909
2 | 0.5 | 0.00566 | -0.05 | 88.295
2.5 | 0.56 | 0.00571 | -0.051 | 98.192
3 | 0.619 | 0.00581 | -0.052 | 106.567
3.5 | 0.678 | 0.0059 | -0.053 | 114.97
4 | 0.737 | 0.00605 | -0.054 | 121.787
4.5 | 0.795 | 0.00622 | -0.054 | 127.897
5 | 0.852 | 0.00618 | -0.055 | 137.868
5.5 | 0.893 | 0.01197 | -0.055 | 74.538
6 | 0.945 | 0.01246 | -0.056 | 75.779
6.5 | 0.995 | 0.01298 | -0.057 | 76.64
7 | 1.043 | 0.01338 | -0.057 | 77.98
7.5 | 1.089 | 0.01394 | -0.058 | 78.102
8 | 1.132 | 0.01456 | -0.059 | 77.749
8.5 | 1.173 | 0.01527 | -0.059 | 76.822
9 | 1.21 | 0.01605 | -0.06 | 75.401
9.5 | 1.243 | 0.01688 | -0.061 | 73.591
10 | 1.269 | 0.0178 | -0.062 | 71.305
10.5 | 1.291 | 0.01868 | -0.062 | 69.124
11 | 1.308 | 0.01975 | -0.063 | 66.22
11.5 | 1.32 | 0.02093 | -0.063 | 63.065
12 | 1.327 | 0.02215 | -0.064 | 59.88
12.5 | 1.329 | 0.0234 | -0.065 | 56.78
13 | 1.325 | 0.02487 | -0.065 | 53.295
13.5 | 1.316 | 0.02671 | -0.066 | 49.28
14 | 1.303 | 0.02854 | -0.066 | 45.648
14.5 | 1.28 | 0.0311 | -0.066 | 41.149
15 | 1.25 | 0.03395 | -0.067 | 36.824
15.5 | 1.198 | 0.04321 | -0.066 | 27.732
16 | 1.038 | 0.10792 | -0.046 | 9.618
16.5 | 1.002 | 0.11981 | -0.042 | 8.36
17 | 0.968 | 0.1285 | -0.041 | 7.536
17.5 | 0.938 | 0.13476 | -0.041 | 6.959

## 50. Re 2M Mach 0.00 (2)
BIGFOIL.COM POLAR EXPORT
NACA65-315 a=0.6
NACA65-315 a=0.6 |  |  |  | Cl Max: | 1.4929 | at alpha= | 19.5 | deg
XFOIL ncrit=9 |  |  |  | L/D Max: | 130.663 | at alpha= | 4 | deg
Re: | 2000000 |  |  | Cd Min: | 0.09244 | at alpha= | -19 | deg
Mach: | 0 |  |  | Cl=0 at alpha= | -2.1335 | deg
|  |  |  | @ Cl=0.1, Cd= | 0.0050056
|  |  |  | @ Cl=0.4, Cd= | 0.004948
|  |  |  | @ Cl=0.6, Cd= | 0.005096
alpha (deg) | Cl | Cd | Cm | Cl/Cd
-19 | -1.011 | 0.09244 | -0.0451 | -10.9368
-18.5 | -1.0768 | 0.07212 | -0.058 | -14.9307
-18 | -1.1122 | 0.05936 | -0.0656 | -18.7365
-17.5 | -1.1393 | 0.0496 | -0.0701 | -22.9698
-17 | -1.1437 | 0.04358 | -0.0722 | -26.2437
-16.5 | -1.1357 | 0.03934 | -0.0733 | -28.8688
-15.5 | -1.1019 | 0.03215 | -0.076 | -34.2737
-15 | -1.0946 | 0.02932 | -0.0739 | -37.3329
-14.5 | -1.0779 | 0.02714 | -0.0721 | -39.7163
-14 | -1.0666 | 0.02463 | -0.0694 | -43.3049
-13.5 | -1.0473 | 0.02282 | -0.0667 | -45.894
-13 | -1.0236 | 0.02142 | -0.0639 | -47.7871
-12.5 | -1.0026 | 0.01991 | -0.0602 | -50.3566
-12 | -0.9758 | 0.01895 | -0.0565 | -51.4934
-11.5 | -0.9435 | 0.01779 | -0.0537 | -53.0354
-11 | -0.9112 | 0.01616 | -0.0511 | -56.3861
-10.5 | -0.875 | 0.01473 | -0.0488 | -59.4026
-10 | -0.8292 | 0.01396 | -0.0479 | -59.3983
-9.5 | -0.7813 | 0.0133 | -0.0472 | -58.7444
-9 | -0.7325 | 0.01264 | -0.0466 | -57.9509
-8.5 | -0.6823 | 0.01206 | -0.0462 | -56.5755
-8 | -0.6303 | 0.01162 | -0.0461 | -54.2427
-7.5 | -0.5823 | 0.01069 | -0.0453 | -54.4715
-7 | -0.5301 | 0.01018 | -0.0452 | -52.0727
-6.5 | -0.4763 | 0.00976 | -0.0453 | -48.8012
-6 | -0.4217 | 0.0094 | -0.0455 | -44.8617
-5 | -0.3126 | 0.00858 | -0.0458 | -36.4336
-4.5 | -0.2565 | 0.00832 | -0.0462 | -30.8293
-3.5 | -0.1444 | 0.0077 | -0.0471 | -18.7532
-3 | -0.0898 | 0.00716 | -0.0474 | -12.5419
-2.5 | -0.0379 | 0.00626 | -0.0475 | -6.0543
-2 | 0.0138 | 0.00518 | -0.0476 | 2.6641
-1.5 | 0.0717 | 0.00503 | -0.0483 | 14.2545
-1 | 0.1297 | 0.00498 | -0.049 | 26.0442
-0.5 | 0.1884 | 0.00491 | -0.0499 | 38.3707
0 | 0.2471 | 0.00491 | -0.0507 | 50.3259
0.5 | 0.3058 | 0.00493 | -0.0515 | 62.0284
1 | 0.3648 | 0.00493 | -0.0524 | 73.9959
1.5 | 0.4233 | 0.00496 | -0.0533 | 85.3427
2 | 0.4818 | 0.00497 | -0.0541 | 96.9416
2.5 | 0.5399 | 0.00502 | -0.0549 | 107.5498
3 | 0.5976 | 0.00509 | -0.0556 | 117.4067
3.5 | 0.654 | 0.00523 | -0.056 | 125.0478
4 | 0.7095 | 0.00543 | -0.0564 | 130.663
4.5 | 0.7596 | 0.00602 | -0.0559 | 126.1794
5 | 0.7948 | 0.00757 | -0.0531 | 104.9934
5.5 | 0.8277 | 0.00897 | -0.0499 | 92.2742
6 | 0.861 | 0.01008 | -0.0466 | 85.4167
6.5 | 0.8948 | 0.01094 | -0.0433 | 81.7916
7 | 0.9265 | 0.0115 | -0.0393 | 80.5652
7.5 | 0.9529 | 0.0121 | -0.0345 | 78.7521
8 | 0.9943 | 0.01274 | -0.033 | 78.0455
8.5 | 1.0301 | 0.01361 | -0.0308 | 75.687
9 | 1.0607 | 0.0147 | -0.0278 | 72.1565
9.5 | 1.0949 | 0.01568 | -0.0256 | 69.8278
10 | 1.1264 | 0.01685 | -0.0232 | 66.8487
10.5 | 1.1543 | 0.01831 | -0.0205 | 63.0421
11 | 1.183 | 0.01978 | -0.0182 | 59.8079
11.5 | 1.2135 | 0.02119 | -0.0162 | 57.2676
12 | 1.2426 | 0.02275 | -0.0143 | 54.6198
12.5 | 1.2697 | 0.02449 | -0.0123 | 51.8457
13 | 1.2893 | 0.02681 | -0.0099 | 48.0903
13.5 | 1.3141 | 0.02884 | -0.0081 | 45.5652
14 | 1.3401 | 0.03088 | -0.0067 | 43.397
14.5 | 1.364 | 0.03315 | -0.0053 | 41.1463
15 | 1.3869 | 0.0356 | -0.0041 | 38.9579
15.5 | 1.4072 | 0.03837 | -0.0029 | 36.6745
16 | 1.4202 | 0.0419 | -0.0017 | 33.895
16.5 | 1.4288 | 0.04607 | -0.0007 | 31.0137
17 | 1.4447 | 0.04967 | -0.0002 | 29.086
17.5 | 1.4622 | 0.05323 | -0.0001 | 27.4695
18 | 1.4719 | 0.05781 | -0.0002 | 25.461
18.5 | 1.4795 | 0.06279 | -0.0007 | 23.5627
19 | 1.4887 | 0.06779 | -0.0015 | 21.9605
19.5 | 1.4929 | 0.07362 | -0.0028 | 20.2785
20 | 1.4897 | 0.0807 | -0.0047 | 18.4597

## 51. Re 2M Mach 0.10 (1)
BIGFOIL.COM POLAR EXPORT
NACA65-315 a=0.6
NACA65-315 a=0.6 |  |  |  | Cl Max: | 1.318 | at alpha= | 12 | deg
JavaFoil+Calcfoil stall+Eppler ext transition |  |  |  | L/D Max: | 143.963 | at alpha= | 5 | deg
Re: | 2000000 |  |  | Cd Min: | 0.00533 | at alpha= | -2 | deg
Mach: | 0.1 |  |  | Cl=0 at alpha= | -2.0984 | deg
|  |  |  | @ Cl=0.1, Cd= | 0.00535
|  |  |  | @ Cl=0.4, Cd= | 0.0055295
|  |  |  | @ Cl=0.6, Cd= | 0.0057527
alpha (deg) | Cl | Cd | Cm | Cl/Cd
-16 | -0.755 | 0.12177 | -0.01 | -6.203
-15.5 | -0.773 | 0.1137 | -0.01 | -6.795
-15 | -0.786 | 0.10734 | -0.011 | -7.323
-14.5 | -0.792 | 0.103 | -0.011 | -7.687
-14 | -0.792 | 0.09614 | -0.012 | -8.237
-13.5 | -0.789 | 0.08995 | -0.012 | -8.774
-13 | -0.783 | 0.08547 | -0.013 | -9.165
-12.5 | -0.774 | 0.07956 | -0.014 | -9.733
-12 | -0.763 | 0.0738 | -0.015 | -10.339
-11.5 | -0.751 | 0.06673 | -0.017 | -11.261
-11 | -0.864 | 0.01603 | -0.027 | -53.887
-10.5 | -0.845 | 0.01432 | -0.028 | -59.045
-10 | -0.82 | 0.01306 | -0.029 | -62.776
-9.5 | -0.788 | 0.01242 | -0.03 | -63.467
-9 | -0.751 | 0.01182 | -0.031 | -63.564
-8.5 | -0.711 | 0.01126 | -0.032 | -63.132
-8 | -0.668 | 0.01075 | -0.033 | -62.128
-7.5 | -0.622 | 0.01057 | -0.034 | -58.808
-7 | -0.571 | 0.01013 | -0.035 | -56.368
-6.5 | -0.518 | 0.00967 | -0.036 | -53.557
-6 | -0.463 | 0.00937 | -0.037 | -49.38
-5.5 | -0.406 | 0.00904 | -0.037 | -44.908
-5 | -0.348 | 0.00882 | -0.038 | -39.433
-4.5 | -0.289 | 0.00852 | -0.039 | -33.946
-4 | -0.23 | 0.00834 | -0.04 | -27.53
-3.5 | -0.17 | 0.00808 | -0.041 | -20.996
-3 | -0.109 | 0.0079 | -0.042 | -13.838
-2.5 | -0.049 | 0.00774 | -0.043 | -6.278
-2 | 0.012 | 0.00533 | -0.043 | 2.318
-1.5 | 0.073 | 0.00535 | -0.044 | 13.727
-1 | 0.135 | 0.00535 | -0.045 | 25.205
-0.5 | 0.196 | 0.00536 | -0.046 | 36.561
0 | 0.257 | 0.0054 | -0.047 | 47.654
0.5 | 0.319 | 0.00544 | -0.048 | 58.593
1 | 0.38 | 0.0055 | -0.049 | 69.052
1.5 | 0.441 | 0.00559 | -0.05 | 78.829
2 | 0.502 | 0.00566 | -0.05 | 88.684
2.5 | 0.563 | 0.00569 | -0.051 | 98.985
3 | 0.622 | 0.00579 | -0.052 | 107.373
3.5 | 0.682 | 0.00594 | -0.053 | 114.733
4 | 0.741 | 0.00609 | -0.054 | 121.615
4.5 | 0.799 | 0.00631 | -0.055 | 126.776
5 | 0.856 | 0.00594 | -0.056 | 143.963
5.5 | 0.896 | 0.01206 | -0.055 | 74.321
6 | 0.949 | 0.01253 | -0.056 | 75.721
6.5 | 0.999 | 0.01307 | -0.057 | 76.412
7 | 1.047 | 0.01351 | -0.058 | 77.487
7.5 | 1.093 | 0.01407 | -0.058 | 77.654
8 | 1.136 | 0.0147 | -0.059 | 77.273
8.5 | 1.176 | 0.01541 | -0.06 | 76.327
9 | 1.213 | 0.01622 | -0.06 | 74.757
9.5 | 1.244 | 0.01714 | -0.061 | 72.57
10 | 1.269 | 0.01802 | -0.062 | 70.448
10.5 | 1.29 | 0.01902 | -0.062 | 67.797
11 | 1.305 | 0.02004 | -0.063 | 65.119
11.5 | 1.314 | 0.02125 | -0.064 | 61.83
12 | 1.318 | 0.02253 | -0.064 | 58.5
12.5 | 1.317 | 0.02382 | -0.065 | 55.292
13 | 1.31 | 0.02538 | -0.065 | 51.617
13.5 | 1.297 | 0.02734 | -0.066 | 47.437
14 | 1.278 | 0.02955 | -0.066 | 43.261
14.5 | 1.246 | 0.03332 | -0.066 | 37.406
15 | 1.209 | 0.03719 | -0.066 | 32.518
15.5 | 1.039 | 0.09955 | -0.048 | 10.437
16 | 0.998 | 0.11164 | -0.044 | 8.938
16.5 | 0.957 | 0.12399 | -0.04 | 7.722
17 | 0.921 | 0.13281 | -0.039 | 6.936

## 52. Re 2M Mach 0.10 (2)
BIGFOIL.COM POLAR EXPORT
NACA65-315 a=0.6
NACA65-315 a=0.6 |  |  |  | Cl Max: | 1.4742 | at alpha= | 19 | deg
XFOIL ncrit=9 |  |  |  | L/D Max: | 130.991 | at alpha= | 4 | deg
Re: | 2000000 |  |  | Cd Min: | 0.2144 | at alpha= | -20 | deg
Mach: | 0.1 |  |  | Cl=0 at alpha= | -2.1347 | deg
|  |  |  | @ Cl=0.1, Cd= | 0.0050114
|  |  |  | @ Cl=0.4, Cd= | 0.0049624
|  |  |  | @ Cl=0.6, Cd= | 0.0050987
alpha (deg) | Cl | Cd | Cm | Cl/Cd
-20 | -0.6164 | 0.2144 | 0.0166 | -2.875
-18 | -0.937 | 0.09149 | -0.0471 | -10.2416
-17.5 | -1.069 | 0.06056 | -0.0666 | -17.6519
-17 | -1.0795 | 0.0525 | -0.0709 | -20.5619
-16.5 | -1.0822 | 0.04632 | -0.0735 | -23.3636
-15.5 | -1.0698 | 0.03581 | -0.0787 | -29.8743
-15 | -1.07 | 0.03216 | -0.0769 | -33.2711
-14.5 | -1.0569 | 0.02954 | -0.0753 | -35.7786
-14 | -1.0517 | 0.02636 | -0.0727 | -39.8976
-13.5 | -1.0355 | 0.02421 | -0.0701 | -42.7716
-13 | -1.0144 | 0.02253 | -0.0672 | -45.0244
-12.5 | -0.9951 | 0.02078 | -0.0635 | -47.8874
-12 | -0.9696 | 0.01963 | -0.0598 | -49.3938
-11.5 | -0.9433 | 0.01832 | -0.056 | -51.4902
-11 | -0.903 | 0.01747 | -0.0542 | -51.6886
-10.5 | -0.8763 | 0.01516 | -0.0506 | -57.8034
-10 | -0.832 | 0.01424 | -0.0493 | -58.427
-9.5 | -0.7844 | 0.01354 | -0.0485 | -57.9321
-9 | -0.7356 | 0.01284 | -0.0477 | -57.2897
-8.5 | -0.6855 | 0.01221 | -0.0472 | -56.1425
-8 | -0.6335 | 0.01173 | -0.0469 | -54.0068
-7.5 | -0.5847 | 0.01085 | -0.0461 | -53.8894
-7 | -0.5329 | 0.01026 | -0.0458 | -51.9396
-6.5 | -0.4788 | 0.00982 | -0.0458 | -48.7576
-6 | -0.424 | 0.00944 | -0.0459 | -44.9153
-5.5 | -0.3698 | 0.00901 | -0.046 | -41.0433
-5 | -0.3143 | 0.00861 | -0.0462 | -36.5041
-4.5 | -0.2578 | 0.00834 | -0.0466 | -30.9113
-4 | -0.2019 | 0.00803 | -0.0469 | -25.1432
-3.5 | -0.145 | 0.00772 | -0.0474 | -18.7824
-3 | -0.0899 | 0.0072 | -0.0477 | -12.4861
-2 | 0.014 | 0.00519 | -0.0479 | 2.6975
-1.5 | 0.0721 | 0.00504 | -0.0486 | 14.3056
-1 | 0.1306 | 0.00498 | -0.0493 | 26.2249
-0.5 | 0.1896 | 0.00492 | -0.0501 | 38.5366
0 | 0.2487 | 0.00493 | -0.051 | 50.4462
0.5 | 0.3077 | 0.00494 | -0.0518 | 62.2874
1 | 0.3671 | 0.00494 | -0.0527 | 74.3117
1.5 | 0.4258 | 0.00498 | -0.0536 | 85.502
2 | 0.4848 | 0.00498 | -0.0544 | 97.3494
2.5 | 0.5433 | 0.00504 | -0.0552 | 107.7976
3 | 0.6013 | 0.0051 | -0.0559 | 117.902
3.5 | 0.658 | 0.00524 | -0.0563 | 125.5725
4 | 0.7139 | 0.00545 | -0.0567 | 130.9908
4.5 | 0.7638 | 0.00608 | -0.0561 | 125.625
5 | 0.7982 | 0.00767 | -0.0531 | 104.0678
5.5 | 0.8307 | 0.00906 | -0.0497 | 91.6887
6 | 0.8632 | 0.01017 | -0.0462 | 84.8771
6.5 | 0.8959 | 0.01104 | -0.0426 | 81.1504
7 | 0.9249 | 0.0116 | -0.038 | 79.7328
7.5 | 0.9512 | 0.01225 | -0.0331 | 77.649
8 | 0.9978 | 0.01292 | -0.0327 | 77.2291
8.5 | 1.0298 | 0.01386 | -0.0297 | 74.3001
9 | 1.0609 | 0.01497 | -0.0268 | 70.8684
9.5 | 1.0949 | 0.01601 | -0.0245 | 68.3885
10 | 1.1262 | 0.01725 | -0.022 | 65.287
10.5 | 1.1521 | 0.01888 | -0.0191 | 61.0222
11 | 1.1829 | 0.02029 | -0.017 | 58.2997
11.5 | 1.2129 | 0.02179 | -0.0149 | 55.6631
12 | 1.2416 | 0.02343 | -0.0129 | 52.9919
12.5 | 1.2678 | 0.0253 | -0.0108 | 50.1107
13 | 1.2849 | 0.02789 | -0.0082 | 46.0703
13.5 | 1.3123 | 0.02983 | -0.0066 | 43.9926
14 | 1.3379 | 0.03199 | -0.0052 | 41.8224
14.5 | 1.3615 | 0.03439 | -0.0037 | 39.59
15 | 1.384 | 0.03699 | -0.0025 | 37.4155
15.5 | 1.4015 | 0.04011 | -0.0012 | 34.9414
16 | 1.4032 | 0.04491 | 0.0003 | 31.2447
16.5 | 1.4248 | 0.04797 | 0.0007 | 29.7019
17 | 1.4385 | 0.05196 | 0.0011 | 27.6848
17.5 | 1.4539 | 0.05594 | 0.0011 | 25.9903
18 | 1.462 | 0.06088 | 0.0009 | 24.0145
18.5 | 1.4677 | 0.06636 | 0.0001 | 22.1172
19 | 1.4742 | 0.07193 | -0.001 | 20.4949
19.5 | 1.4708 | 0.07909 | -0.0028 | 18.5965
20 | 1.4571 | 0.08812 | -0.0058 | 16.5354

## 53. Re 2M Mach 0.25 (1)
BIGFOIL.COM POLAR EXPORT
NACA65-315 a=0.6
NACA65-315 a=0.6 |  |  |  | Cl Max: | 1.27 | at alpha= | 10.5 | deg
JavaFoil+Calcfoil stall+Eppler ext transition |  |  |  | L/D Max: | 151.503 | at alpha= | 5 | deg
Re: | 2000000 |  |  | Cd Min: | 0.00538 | at alpha= | -1 | deg
Mach: | 0.25 |  |  | Cl=0 at alpha= | -2.1032 | deg
|  |  |  | @ Cl=0.1, Cd= | 0.0053862
|  |  |  | @ Cl=0.4, Cd= | 0.0055995
|  |  |  | @ Cl=0.6, Cd= | 0.0058455
alpha (deg) | Cl | Cd | Cm | Cl/Cd
-14 | -0.658 | 0.10469 | -0.011 | -6.284
-13.5 | -0.678 | 0.0968 | -0.012 | -7.002
-13 | -0.692 | 0.09104 | -0.012 | -7.599
-12.5 | -0.701 | 0.08525 | -0.013 | -8.219
-12 | -0.704 | 0.0801 | -0.013 | -8.79
-11.5 | -0.703 | 0.07361 | -0.014 | -9.544
-11 | -0.696 | 0.06906 | -0.015 | -10.071
-10.5 | -0.686 | 0.06275 | -0.017 | -10.93
-10 | -0.674 | 0.05516 | -0.019 | -12.228
-9.5 | -0.644 | 0.05546 | -0.018 | -11.608
-9 | -0.749 | 0.01239 | -0.032 | -60.422
-8.5 | -0.713 | 0.01175 | -0.033 | -60.717
-8 | -0.673 | 0.01121 | -0.034 | -60.049
-7.5 | -0.628 | 0.01072 | -0.035 | -58.614
-7 | -0.582 | 0.01047 | -0.036 | -55.541
-6.5 | -0.529 | 0.00997 | -0.037 | -53.003
-6 | -0.473 | 0.00966 | -0.038 | -48.999
-5.5 | -0.416 | 0.00932 | -0.038 | -44.611
-5 | -0.357 | 0.00897 | -0.039 | -39.758
-4.5 | -0.297 | 0.00871 | -0.04 | -34.05
-4 | -0.236 | 0.00843 | -0.041 | -27.959
-3.5 | -0.174 | 0.00819 | -0.042 | -21.277
-3 | -0.112 | 0.00797 | -0.043 | -14.093
-2.5 | -0.05 | 0.00785 | -0.044 | -6.362
-2 | 0.013 | 0.00541 | -0.045 | 2.349
-1.5 | 0.076 | 0.00539 | -0.046 | 14.001
-1 | 0.139 | 0.00538 | -0.046 | 25.743
-0.5 | 0.201 | 0.00544 | -0.047 | 37.057
0 | 0.265 | 0.00544 | -0.048 | 48.63
0.5 | 0.327 | 0.00548 | -0.049 | 59.766
1 | 0.39 | 0.00559 | -0.05 | 69.814
1.5 | 0.453 | 0.00565 | -0.051 | 80.133
2 | 0.516 | 0.00576 | -0.052 | 89.593
2.5 | 0.579 | 0.0058 | -0.053 | 99.748
3 | 0.639 | 0.00593 | -0.054 | 107.757
3.5 | 0.7 | 0.00604 | -0.055 | 115.976
4 | 0.761 | 0.0062 | -0.055 | 122.637
4.5 | 0.819 | 0.00591 | -0.056 | 138.452
5 | 0.876 | 0.00578 | -0.057 | 151.503
5.5 | 0.917 | 0.01252 | -0.057 | 73.248
6 | 0.97 | 0.01308 | -0.058 | 74.123
6.5 | 1.02 | 0.01367 | -0.058 | 74.595
7 | 1.067 | 0.01417 | -0.059 | 75.353
7.5 | 1.112 | 0.01481 | -0.06 | 75.089
8 | 1.153 | 0.01554 | -0.061 | 74.172
8.5 | 1.189 | 0.01637 | -0.061 | 72.664
9 | 1.221 | 0.01732 | -0.062 | 70.511
9.5 | 1.246 | 0.0183 | -0.063 | 68.079
10 | 1.262 | 0.01933 | -0.063 | 65.271
10.5 | 1.27 | 0.02058 | -0.064 | 61.679
11 | 1.269 | 0.02188 | -0.065 | 57.993
11.5 | 1.26 | 0.02336 | -0.065 | 53.934
12 | 1.241 | 0.02501 | -0.066 | 49.642
12.5 | 1.213 | 0.02706 | -0.066 | 44.809
13 | 1.167 | 0.03093 | -0.066 | 37.725
13.5 | 0.972 | 0.0907 | -0.041 | 10.722
14 | 0.924 | 0.10043 | -0.037 | 9.199
14.5 | 0.868 | 0.10885 | -0.035 | 7.977
15 | 0.805 | 0.11857 | -0.035 | 6.785
15.5 | 0.735 | 0.12961 | -0.034 | 5.673

## 54. Re 2M Mach 0.25 (2)
BIGFOIL.COM POLAR EXPORT
NACA65-315 a=0.6
NACA65-315 a=0.6 |  |  |  | Cl Max: | 1.3731 | at alpha= | 16.5 | deg
XFOIL ncrit=9 |  |  |  | L/D Max: | 132.204 | at alpha= | 4 | deg
Re: | 2000000 |  |  | Cd Min: | 0.17943 | at alpha= | -17 | deg
Mach: | 0.25 |  |  | Cl=0 at alpha= | -2.1458 | deg
|  |  |  | @ Cl=0.1, Cd= | 0.0050995
|  |  |  | @ Cl=0.4, Cd= | 0.0050368
|  |  |  | @ Cl=0.6, Cd= | 0.0051481
alpha (deg) | Cl | Cd | Cm | Cl/Cd
-17 | -0.5201 | 0.17943 | -0.0076 | -2.8986
-16 | -0.4953 | 0.16139 | -0.0182 | -3.069
-15.5 | -0.4805 | 0.15478 | -0.0219 | -3.1044
-14.5 | -0.7549 | 0.06958 | -0.0678 | -10.8494
-14 | -0.8227 | 0.05216 | -0.0791 | -15.7726
-13.5 | -0.8594 | 0.04256 | -0.0828 | -20.1927
-13 | -0.8874 | 0.03527 | -0.0831 | -25.1602
-12.5 | -0.8991 | 0.03029 | -0.0812 | -29.6831
-12 | -0.9005 | 0.02655 | -0.0777 | -33.9171
-11.5 | -0.9 | 0.0231 | -0.0729 | -38.961
-11 | -0.8798 | 0.0213 | -0.0684 | -41.3052
-10.5 | -0.8587 | 0.01953 | -0.0633 | -43.9683
-10 | -0.8367 | 0.01656 | -0.0588 | -50.5254
-9.5 | -0.7951 | 0.01524 | -0.0563 | -52.1719
-9 | -0.7486 | 0.01419 | -0.0545 | -52.7555
-8 | -0.6488 | 0.01248 | -0.0518 | -51.9872
-7.5 | -0.5953 | 0.01187 | -0.0511 | -50.1516
-7 | -0.5469 | 0.01079 | -0.0496 | -50.6858
-6.5 | -0.4922 | 0.0102 | -0.0491 | -48.2549
-6 | -0.4363 | 0.00974 | -0.0488 | -44.7947
-5.5 | -0.3791 | 0.00936 | -0.0488 | -40.5021
-5 | -0.3232 | 0.0088 | -0.0486 | -36.7273
-4.5 | -0.2653 | 0.00849 | -0.0487 | -31.2485
-4 | -0.2071 | 0.00815 | -0.0489 | -25.411
-3.5 | -0.1484 | 0.00785 | -0.0493 | -18.9045
-3 | -0.091 | 0.00744 | -0.0496 | -12.2312
-2.5 | -0.0367 | 0.00655 | -0.0496 | -5.6031
-2 | 0.0151 | 0.00529 | -0.0495 | 2.8544
-1 | 0.1354 | 0.00502 | -0.0509 | 26.9721
-0.5 | 0.1962 | 0.00499 | -0.0517 | 39.3186
0 | 0.2571 | 0.00503 | -0.0526 | 51.1133
0.5 | 0.3183 | 0.00499 | -0.0535 | 63.7876
1 | 0.3794 | 0.00503 | -0.0544 | 75.4274
1.5 | 0.4402 | 0.00505 | -0.0552 | 87.1683
2.5 | 0.5618 | 0.00511 | -0.0569 | 109.9413
3 | 0.6219 | 0.00517 | -0.0575 | 120.2901
3.5 | 0.6805 | 0.00533 | -0.0579 | 127.6735
4 | 0.7377 | 0.00558 | -0.0581 | 132.2043
4.5 | 0.7858 | 0.00642 | -0.0568 | 122.3988
5 | 0.8157 | 0.00817 | -0.0526 | 99.8409
5.5 | 0.8434 | 0.0096 | -0.048 | 87.8542
6 | 0.8692 | 0.01073 | -0.0428 | 81.0065
6.5 | 0.8896 | 0.01159 | -0.0364 | 76.7558
7 | 0.9191 | 0.01238 | -0.0319 | 74.2407
7.5 | 0.9456 | 0.01323 | -0.027 | 71.4739
8 | 0.9967 | 0.01413 | -0.0273 | 70.5379
8.5 | 1.0266 | 0.01549 | -0.0239 | 66.275
9 | 1.0614 | 0.01668 | -0.0213 | 63.6331
9.5 | 1.0941 | 0.01807 | -0.0187 | 60.5479
10 | 1.1223 | 0.01977 | -0.0157 | 56.7678
10.5 | 1.1473 | 0.02177 | -0.0126 | 52.701
11 | 1.1785 | 0.02346 | -0.0103 | 50.2344
11.5 | 1.206 | 0.02546 | -0.0078 | 47.3684
12 | 1.232 | 0.02765 | -0.0054 | 44.557
12.5 | 1.2427 | 0.03109 | -0.0023 | 39.9711
13 | 1.2736 | 0.03319 | -0.0007 | 38.373
13.5 | 1.2954 | 0.03609 | 0.0012 | 35.8936
14 | 1.3185 | 0.03905 | 0.0027 | 33.7644
14.5 | 1.3376 | 0.04246 | 0.0042 | 31.5026
15 | 1.341 | 0.04754 | 0.0056 | 28.2078
15.5 | 1.3528 | 0.05209 | 0.0064 | 25.9704
16 | 1.3633 | 0.05705 | 0.0067 | 23.8966
16.5 | 1.3731 | 0.06231 | 0.0065 | 22.0366
17 | 1.3729 | 0.06906 | 0.0056 | 19.8798
17.5 | 1.3725 | 0.0762 | 0.004 | 18.0118
18 | 1.3608 | 0.08531 | 0.0011 | 15.9512
18.5 | 1.3384 | 0.09655 | -0.0035 | 13.8622
19 | 1.3 | 0.11123 | -0.0109 | 11.6875
19.5 | 1.2701 | 0.1254 | -0.019 | 10.1284
20 | 1.236 | 0.141 | -0.0286 | 8.766

## 55. Re 2M Mach 0.50 (1)
BIGFOIL.COM POLAR EXPORT
NACA65-315 a=0.6
NACA65-315 a=0.6 |  |  |  | Cl Max: | 1.206 | at alpha= | 20 | deg
JavaFoil+Calcfoil stall+Eppler ext transition |  |  |  | L/D Max: | 129.456 | at alpha= | 4.5 | deg
Re: | 2000000 |  |  | Cd Min: | 0.00563 | at alpha= | -1.5 | deg
Mach: | 0.5 |  |  | Cl=0 at alpha= | -2.1 | deg
|  |  |  | @ Cl=0.1, Cd= | 0.0056368
|  |  |  | @ Cl=0.4, Cd= | 0.0058483
|  |  |  | @ Cl=0.6, Cd= | 0.0058877
alpha (deg) | Cl | Cd | Cm | Cl/Cd
-20 | -0.988 | 0.17717 | -0.01 | -5.577
-19.5 | -0.961 | 0.17245 | -0.01 | -5.573
-19 | -0.934 | 0.1685 | -0.011 | -5.545
-18.5 | -0.909 | 0.16071 | -0.011 | -5.655
-18 | -0.879 | 0.15588 | -0.011 | -5.64
-17.5 | -0.851 | 0.15008 | -0.011 | -5.673
-17 | -0.824 | 0.14575 | -0.012 | -5.655
-16.5 | -0.797 | 0.14166 | -0.012 | -5.628
-16 | -0.771 | 0.14002 | -0.013 | -5.506
-15.5 | -0.741 | 0.13473 | -0.012 | -5.503
-15 | -0.714 | 0.12778 | -0.013 | -5.587
-14.5 | -0.687 | 0.12383 | -0.013 | -5.546
-14 | -0.66 | 0.11987 | -0.014 | -5.502
-13.5 | -0.632 | 0.11615 | -0.014 | -5.444
-13 | -0.604 | 0.10824 | -0.014 | -5.579
-12.5 | -0.576 | 0.10382 | -0.014 | -5.55
-12 | -0.549 | 0.10312 | -0.014 | -5.322
-11.5 | -0.521 | 0.09937 | -0.015 | -5.248
-11 | -0.494 | 0.0912 | -0.015 | -5.417
-10.5 | -0.467 | 0.09313 | -0.016 | -5.01
-10 | -0.438 | 0.07748 | -0.015 | -5.657
-9.5 | -0.411 | 0.06828 | -0.016 | -6.015
-9 | -0.383 | 0.06163 | -0.016 | -6.22
-8.5 | -0.356 | 0.05548 | -0.018 | -6.419
-8 | -0.328 | 0.0629 | -0.016 | -5.209
-7.5 | -0.469 | 0.05044 | -0.017 | -9.295
-7 | -0.474 | 0.04535 | -0.019 | -10.443
-6.5 | -0.55 | 0.01144 | -0.041 | -48.112
-6 | -0.505 | 0.01086 | -0.042 | -46.498
-5.5 | -0.45 | 0.01029 | -0.043 | -43.772
-5 | -0.391 | 0.00913 | -0.044 | -42.824
-4.5 | -0.328 | 0.00962 | -0.045 | -34.078
-4 | -0.262 | 0.00923 | -0.046 | -28.342
-3.5 | -0.194 | 0.00885 | -0.047 | -21.9
-3 | -0.125 | 0.00854 | -0.048 | -14.657
-2.5 | -0.056 | 0.00827 | -0.049 | -6.733
-2 | 0.014 | 0.00809 | -0.05 | 1.753
-1.5 | 0.084 | 0.00563 | -0.051 | 14.992
-1 | 0.155 | 0.00566 | -0.052 | 27.388
-0.5 | 0.225 | 0.0057 | -0.053 | 39.509
0 | 0.296 | 0.00572 | -0.054 | 51.706
0.5 | 0.366 | 0.00579 | -0.055 | 63.246
1 | 0.436 | 0.00591 | -0.056 | 73.864
1.5 | 0.507 | 0.00607 | -0.057 | 83.414
2 | 0.575 | 0.00575 | -0.058 | 100.048
2.5 | 0.644 | 0.00613 | -0.059 | 105.141
3 | 0.709 | 0.00628 | -0.06 | 112.901
3.5 | 0.775 | 0.00647 | -0.06 | 119.802
4 | 0.84 | 0.00668 | -0.061 | 125.732
4.5 | 0.903 | 0.00697 | -0.062 | 129.456
5 | 0.949 | 0.01411 | -0.062 | 67.263
5.5 | 1.004 | 0.0149 | -0.063 | 67.391
6 | 1.054 | 0.01574 | -0.064 | 66.945
6.5 | 1.095 | 0.01674 | -0.065 | 65.454
7 | 1.126 | 0.01788 | -0.065 | 62.949
7.5 | 1.138 | 0.01909 | -0.066 | 59.604
8 | 1.115 | 0.02078 | -0.067 | 53.66
8.5 | 0.83 | 0.058 | -0.03 | 14.316
9 | 0.612 | 0.06312 | -0.031 | 9.691
9.5 | 0.638 | 0.08024 | -0.03 | 7.957
10 | 0.666 | 0.08626 | -0.032 | 7.72
10.5 | 0.693 | 0.08921 | -0.032 | 7.766
11 | 0.72 | 0.08737 | -0.033 | 8.238
11.5 | 0.748 | 0.09513 | -0.035 | 7.859
12 | 0.774 | 0.10424 | -0.036 | 7.427
12.5 | 0.801 | 0.10767 | -0.036 | 7.439
13 | 0.828 | 0.1102 | -0.037 | 7.51
13.5 | 0.856 | 0.11741 | -0.039 | 7.288
14 | 0.882 | 0.11984 | -0.04 | 7.362
14.5 | 0.909 | 0.12483 | -0.041 | 7.281
15 | 0.938 | 0.12942 | -0.044 | 7.247
15.5 | 0.964 | 0.13339 | -0.044 | 7.226
16 | 0.991 | 0.13769 | -0.045 | 7.194
16.5 | 1.018 | 0.14339 | -0.046 | 7.097
17 | 1.046 | 0.14856 | -0.048 | 7.039
17.5 | 1.072 | 0.15642 | -0.049 | 6.852
18 | 1.098 | 0.16023 | -0.049 | 6.855
18.5 | 1.126 | 0.16649 | -0.051 | 6.762
19 | 1.153 | 0.16949 | -0.052 | 6.804
19.5 | 1.179 | 0.17354 | -0.053 | 6.795
20 | 1.206 | 0.18117 | -0.054 | 6.654

## 56. Re 2M Mach 0.50 (2)
BIGFOIL.COM POLAR EXPORT
NACA65-315 a=0.6
NACA65-315 a=0.6 |  |  |  | Cl Max: | 1.1056 | at alpha= | 11 | deg
XFOIL ncrit=9 |  |  |  | L/D Max: | 134.776 | at alpha= | 4 | deg
Re: | 2000000 |  |  | Cd Min: | 0.24689 | at alpha= | -20 | deg
Mach: | 0.5 |  |  | Cl=0 at alpha= | -2.2261 | deg
|  |  |  | @ Cl=0.1, Cd= | 0.0053727
|  |  |  | @ Cl=0.4, Cd= | 0.005345
|  |  |  | @ Cl=0.6, Cd= | 0.0055024
alpha (deg) | Cl | Cd | Cm | Cl/Cd
-20 | -0.6507 | 0.24689 | 0.026 | -2.6356
-19.5 | -0.6289 | 0.23872 | 0.0208 | -2.6345
-19 | -0.6077 | 0.22998 | 0.0154 | -2.6424
-18 | -0.5647 | 0.21346 | 0.0049 | -2.6455
-17.5 | -0.5467 | 0.2054 | 0.0007 | -2.6616
-17 | -0.5296 | 0.19634 | -0.0041 | -2.6974
-16.5 | -0.507 | 0.18976 | -0.0084 | -2.6718
-16 | -0.4933 | 0.1789 | -0.0141 | -2.7574
-15.5 | -0.4729 | 0.17179 | -0.0184 | -2.7528
-15 | -0.4534 | 0.16381 | -0.0235 | -2.7678
-14.5 | -0.4343 | 0.15652 | -0.0275 | -2.7747
-14 | -0.4203 | 0.14732 | -0.0325 | -2.853
-13.5 | -0.4089 | 0.13772 | -0.0377 | -2.9691
-13 | -0.3996 | 0.12807 | -0.043 | -3.1202
-12.5 | -0.3938 | 0.11789 | -0.0486 | -3.3404
-11.5 | -0.3979 | 0.09612 | -0.0609 | -4.1396
-11 | -0.4028 | 0.08603 | -0.0672 | -4.6821
-10.5 | -0.4206 | 0.0735 | -0.0751 | -5.7224
-10 | -0.4538 | 0.05678 | -0.0875 | -7.9923
-9.5 | -0.4877 | 0.04584 | -0.0946 | -10.6392
-9 | -0.5237 | 0.03727 | -0.0969 | -14.0515
-8.5 | -0.5505 | 0.03104 | -0.0947 | -17.7352
-8 | -0.5765 | 0.02561 | -0.0882 | -22.5107
-7.5 | -0.5862 | 0.02055 | -0.0799 | -28.5255
-7 | -0.5609 | 0.01626 | -0.0744 | -34.4957
-6.5 | -0.519 | 0.0136 | -0.0699 | -38.1618
-6 | -0.4689 | 0.01202 | -0.0662 | -39.01
-5.5 | -0.4134 | 0.01095 | -0.0633 | -37.7534
-5 | -0.3537 | 0.01009 | -0.0613 | -35.0545
-4.5 | -0.2928 | 0.00931 | -0.0596 | -31.4501
-4 | -0.2281 | 0.00884 | -0.0588 | -25.8032
-3.5 | -0.1621 | 0.0084 | -0.0584 | -19.2976
-3 | -0.0956 | 0.00807 | -0.0583 | -11.8463
-2.5 | -0.0309 | 0.00758 | -0.0581 | -4.0765
-2 | 0.0255 | 0.00623 | -0.0574 | 4.0931
-1.5 | 0.0867 | 0.00539 | -0.0572 | 16.0853
-1 | 0.1559 | 0.0053 | -0.058 | 29.4151
-0.5 | 0.2254 | 0.00527 | -0.0588 | 42.7704
0 | 0.2948 | 0.00532 | -0.0597 | 55.4135
0.5 | 0.365 | 0.00532 | -0.0608 | 68.609
1 | 0.4349 | 0.00537 | -0.0617 | 80.987
1.5 | 0.5043 | 0.00542 | -0.0625 | 93.0443
2.5 | 0.6437 | 0.00554 | -0.064 | 116.1913
3 | 0.7128 | 0.00562 | -0.0644 | 126.8327
3.5 | 0.7796 | 0.00582 | -0.0642 | 133.9519
4 | 0.841 | 0.00624 | -0.0631 | 134.7756
4.5 | 0.8611 | 0.0081 | -0.0554 | 106.3086
5 | 0.8488 | 0.00999 | -0.0423 | 84.965
5.5 | 0.8406 | 0.01243 | -0.0318 | 67.6267
6 | 0.8482 | 0.01482 | -0.0243 | 57.2335
6.5 | 0.878 | 0.01648 | -0.0196 | 53.2767
7 | 0.9104 | 0.01805 | -0.0151 | 50.4377
7.5 | 0.9437 | 0.01963 | -0.0107 | 48.0744
8 | 0.9915 | 0.02187 | -0.0101 | 45.3361
8.5 | 1.0171 | 0.02449 | -0.0059 | 41.5312
9 | 1.0429 | 0.02732 | -0.002 | 38.1735
9.5 | 1.0657 | 0.03053 | 0.0019 | 34.9066
10 | 1.084 | 0.03426 | 0.0056 | 31.6404
10.5 | 1.096 | 0.03863 | 0.0094 | 28.3717
11 | 1.1056 | 0.04352 | 0.013 | 25.4044
11.5 | 1.1036 | 0.04985 | 0.0157 | 22.1384
12 | 1.0925 | 0.05777 | 0.0165 | 18.9112
12.5 | 1.0726 | 0.06744 | 0.0149 | 15.9045
13 | 1.042 | 0.07936 | 0.0107 | 13.13
13.5 | 1.0072 | 0.09327 | 0.0037 | 10.7988
14 | 0.9725 | 0.10891 | -0.0059 | 8.9294
14.5 | 0.9421 | 0.12546 | -0.0167 | 7.5092
15 | 0.9119 | 0.14319 | -0.0278 | 6.3685
15.5 | 0.8867 | 0.16072 | -0.0384 | 5.517
16 | 0.8831 | 0.17416 | -0.0465 | 5.0706

## 57. Re 3M Mach 0.00 (1)
BIGFOIL.COM POLAR EXPORT
NACA65-315 a=0.6
NACA65-315 a=0.6 |  |  |  | Cl Max: | 1.332 | at alpha= | 12.5 | deg
JavaFoil+Calcfoil stall+Eppler ext transition |  |  |  | L/D Max: | 138.496 | at alpha= | 5 | deg
Re: | 3000000 |  |  | Cd Min: | 0.005 | at alpha= | -1 | deg
Mach: | 0 |  |  | Cl=0 at alpha= | -2.1 | deg
|  |  |  | @ Cl=0.1, Cd= | 0.0050167
|  |  |  | @ Cl=0.4, Cd= | 0.0051608
|  |  |  | @ Cl=0.6, Cd= | 0.0054214
alpha (deg) | Cl | Cd | Cm | Cl/Cd
-17 | -0.754 | 0.12649 | -0.01 | -5.958
-16.5 | -0.771 | 0.12012 | -0.01 | -6.419
-16 | -0.786 | 0.11441 | -0.011 | -6.874
-15.5 | -0.799 | 0.10874 | -0.011 | -7.349
-15 | -0.811 | 0.10055 | -0.012 | -8.071
-14.5 | -0.813 | 0.09738 | -0.012 | -8.348
-14 | -0.815 | 0.08743 | -0.014 | -9.321
-13.5 | -0.814 | 0.07923 | -0.015 | -10.275
-13 | -0.8 | 0.07886 | -0.015 | -10.146
-12.5 | -0.796 | 0.06989 | -0.017 | -11.384
-12 | -0.913 | 0.01664 | -0.025 | -54.878
-11.5 | -0.9 | 0.01486 | -0.027 | -60.559
-11 | -0.881 | 0.0135 | -0.028 | -65.266
-10.5 | -0.856 | 0.01266 | -0.028 | -67.581
-10 | -0.826 | 0.01189 | -0.029 | -69.473
-9.5 | -0.792 | 0.01135 | -0.03 | -69.735
-9 | -0.754 | 0.01084 | -0.031 | -69.533
-8.5 | -0.713 | 0.00964 | -0.032 | -73.951
-8 | -0.669 | 0.01006 | -0.033 | -66.45
-7.5 | -0.62 | 0.00963 | -0.034 | -64.373
-7 | -0.569 | 0.00935 | -0.035 | -60.863
-6.5 | -0.516 | 0.00896 | -0.036 | -57.541
-6 | -0.461 | 0.00873 | -0.036 | -52.78
-5.5 | -0.404 | 0.00845 | -0.037 | -47.817
-5 | -0.346 | 0.00816 | -0.038 | -42.422
-4.5 | -0.288 | 0.00799 | -0.039 | -36.01
-4 | -0.229 | 0.00778 | -0.04 | -29.368
-3.5 | -0.169 | 0.00758 | -0.041 | -22.271
-3 | -0.109 | 0.00741 | -0.042 | -14.681
-2.5 | -0.048 | 0.00726 | -0.042 | -6.658
-2 | 0.012 | 0.00501 | -0.043 | 2.454
-1.5 | 0.073 | 0.00503 | -0.044 | 14.551
-1 | 0.134 | 0.005 | -0.045 | 26.826
-0.5 | 0.195 | 0.00501 | -0.046 | 38.939
0 | 0.256 | 0.00505 | -0.047 | 50.69
0.5 | 0.317 | 0.0051 | -0.048 | 62.215
1 | 0.378 | 0.00515 | -0.048 | 73.337
1.5 | 0.439 | 0.00518 | -0.049 | 84.651
2 | 0.5 | 0.00526 | -0.05 | 94.883
2.5 | 0.56 | 0.00534 | -0.051 | 104.865
3 | 0.619 | 0.00546 | -0.052 | 113.38
3.5 | 0.678 | 0.00554 | -0.053 | 122.39
4 | 0.737 | 0.0057 | -0.054 | 129.417
4.5 | 0.795 | 0.00589 | -0.054 | 135.094
5 | 0.853 | 0.00616 | -0.055 | 138.496
5.5 | 0.895 | 0.01115 | -0.055 | 80.277
6 | 0.947 | 0.0116 | -0.056 | 81.602
6.5 | 0.997 | 0.01208 | -0.057 | 82.553
7 | 1.046 | 0.01256 | -0.058 | 83.238
7.5 | 1.092 | 0.01312 | -0.058 | 83.245
8 | 1.135 | 0.01357 | -0.059 | 83.665
8.5 | 1.176 | 0.01423 | -0.06 | 82.651
9 | 1.214 | 0.0149 | -0.06 | 81.442
9.5 | 1.246 | 0.01564 | -0.061 | 79.662
10 | 1.273 | 0.01646 | -0.062 | 77.339
10.5 | 1.295 | 0.01727 | -0.062 | 74.98
11 | 1.312 | 0.01825 | -0.063 | 71.88
11.5 | 1.324 | 0.01932 | -0.064 | 68.524
12 | 1.331 | 0.02044 | -0.064 | 65.092
12.5 | 1.332 | 0.0216 | -0.065 | 61.686
13 | 1.329 | 0.02304 | -0.065 | 57.669
13.5 | 1.321 | 0.02438 | -0.066 | 54.196
14 | 1.309 | 0.02593 | -0.067 | 50.47
14.5 | 1.288 | 0.02778 | -0.067 | 46.356
15 | 1.257 | 0.03097 | -0.067 | 40.577
15.5 | 1.221 | 0.03461 | -0.067 | 35.294
16 | 1.18 | 0.03946 | -0.067 | 29.908
16.5 | 1.091 | 0.06472 | -0.062 | 16.859
17 | 0.986 | 0.11304 | -0.049 | 8.72
17.5 | 0.949 | 0.12278 | -0.047 | 7.731

## 58. Re 3M Mach 0.00 (2)
BIGFOIL.COM POLAR EXPORT
NACA65-315 a=0.6
NACA65-315 a=0.6 |  |  |  | Cl Max: | 1.5763 | at alpha= | 20 | deg
XFOIL ncrit=9 |  |  |  | L/D Max: | 132.343 | at alpha= | 3.5 | deg
Re: | 3000000 |  |  | Cd Min: | 0.06863 | at alpha= | 20 | deg
Mach: | 0 |  |  | Cl=0 at alpha= | -2.1723 | deg
|  |  |  | @ Cl=0.1, Cd= | 0.0045737
|  |  |  | @ Cl=0.4, Cd= | 0.0044594
|  |  |  | @ Cl=0.6, Cd= | 0.0046824
alpha (deg) | Cl | Cd | Cm | Cl/Cd
-20 | -1.2475 | 0.06754 | -0.0605 | -18.4705
-19.5 | -1.2734 | 0.05708 | -0.0662 | -22.309
-19 | -1.2823 | 0.04985 | -0.0695 | -25.7232
-18.5 | -1.2839 | 0.04413 | -0.0714 | -29.0936
-18 | -1.275 | 0.03992 | -0.0724 | -31.9389
-17.5 | -1.2764 | 0.03506 | -0.0728 | -36.4062
-16.5 | -1.2382 | 0.02869 | -0.0745 | -43.1579
-16 | -1.217 | 0.0271 | -0.0725 | -44.9077
-15.5 | -1.1975 | 0.02516 | -0.0707 | -47.5954
-15 | -1.1765 | 0.02336 | -0.0686 | -50.3639
-14.5 | -1.1781 | 0.02035 | -0.064 | -57.8919
-14 | -1.1639 | 0.01853 | -0.0599 | -62.8117
-13.5 | -1.1393 | 0.01743 | -0.0562 | -65.3643
-13 | -1.1114 | 0.01664 | -0.0525 | -66.7909
-12.5 | -1.0753 | 0.01575 | -0.0502 | -68.273
-12 | -1.0335 | 0.015 | -0.0487 | -68.9
-11 | -0.9446 | 0.01352 | -0.0464 | -69.8669
-10.5 | -0.8971 | 0.0129 | -0.0456 | -69.5426
-10 | -0.8475 | 0.01236 | -0.0452 | -68.568
-9.5 | -0.7984 | 0.01174 | -0.0446 | -68.0068
-9 | -0.751 | 0.01085 | -0.0438 | -69.2166
-8.5 | -0.6989 | 0.01037 | -0.0436 | -67.3963
-8 | -0.6456 | 0.00997 | -0.0437 | -64.7543
-7.5 | -0.5916 | 0.00958 | -0.0438 | -61.7537
-7 | -0.5369 | 0.00926 | -0.044 | -57.9806
-6.5 | -0.4835 | 0.00875 | -0.044 | -55.2571
-6 | -0.4284 | 0.0084 | -0.0443 | -51
-5.5 | -0.3725 | 0.00813 | -0.0447 | -45.818
-5 | -0.3161 | 0.00788 | -0.0452 | -40.1142
-4.5 | -0.26 | 0.00756 | -0.0456 | -34.3915
-4 | -0.2031 | 0.00736 | -0.0462 | -27.5951
-3.5 | -0.1462 | 0.00711 | -0.0467 | -20.5626
-3 | -0.0898 | 0.00676 | -0.0473 | -13.284
-2.5 | -0.035 | 0.0062 | -0.0476 | -5.6452
-2 | 0.0184 | 0.00534 | -0.048 | 3.4457
-1.5 | 0.0728 | 0.00463 | -0.0484 | 15.7235
-1 | 0.1308 | 0.00451 | -0.0492 | 29.0022
-0.5 | 0.1895 | 0.00441 | -0.05 | 42.9705
0 | 0.2485 | 0.0044 | -0.0509 | 56.4773
0.5 | 0.3072 | 0.00442 | -0.0518 | 69.5023
1.5 | 0.425 | 0.00447 | -0.0536 | 95.0783
2.5 | 0.5422 | 0.00454 | -0.0553 | 119.4273
3 | 0.5995 | 0.00468 | -0.0559 | 128.0983
3.5 | 0.6551 | 0.00495 | -0.0563 | 132.3434
4 | 0.7066 | 0.00554 | -0.0561 | 127.5451
4.5 | 0.7489 | 0.00674 | -0.0545 | 111.1128
5 | 0.7878 | 0.00797 | -0.0523 | 98.8457
5.5 | 0.8279 | 0.00893 | -0.0502 | 92.71
6 | 0.8685 | 0.00971 | -0.0481 | 89.4439
6.5 | 0.911 | 0.01029 | -0.0462 | 88.5326
7 | 0.9531 | 0.01076 | -0.0443 | 88.5781
7.5 | 0.989 | 0.01117 | -0.0411 | 88.5407
8 | 1.0158 | 0.01179 | -0.0363 | 86.1578
8.5 | 1.0444 | 0.01228 | -0.032 | 85.0489
9 | 1.0919 | 0.01303 | -0.0321 | 83.7989
9.5 | 1.1216 | 0.01411 | -0.029 | 79.4897
10 | 1.1558 | 0.01505 | -0.0267 | 76.7973
10.5 | 1.1902 | 0.01603 | -0.0246 | 74.2483
11 | 1.2223 | 0.01718 | -0.0224 | 71.1467
11.5 | 1.2494 | 0.01868 | -0.0198 | 66.8844
12 | 1.2775 | 0.02019 | -0.0174 | 63.2739
12.5 | 1.3087 | 0.02155 | -0.0156 | 60.7285
13 | 1.3378 | 0.02309 | -0.0138 | 57.9385
13.5 | 1.365 | 0.02479 | -0.0119 | 55.0625
14 | 1.3902 | 0.02671 | -0.0101 | 52.0479
14.5 | 1.4081 | 0.02925 | -0.0079 | 48.1402
15 | 1.4334 | 0.03135 | -0.0065 | 45.7225
15.5 | 1.4564 | 0.03369 | -0.0052 | 43.2294
16 | 1.4787 | 0.0362 | -0.004 | 40.8481
16.5 | 1.4999 | 0.03889 | -0.003 | 38.5678
17 | 1.5175 | 0.04199 | -0.0021 | 36.1396
17.5 | 1.5344 | 0.04528 | -0.0014 | 33.8869
18 | 1.5446 | 0.04937 | -0.0008 | 31.2862
18.5 | 1.5464 | 0.0546 | -0.0004 | 28.3223
19 | 1.5599 | 0.0587 | -0.0007 | 26.5741
19.5 | 1.57 | 0.06335 | -0.0012 | 24.783
20 | 1.5763 | 0.06863 | -0.0021 | 22.9681

## 59. Re 3M Mach 0.10 (1)
BIGFOIL.COM POLAR EXPORT
NACA65-315 a=0.6
NACA65-315 a=0.6 |  |  |  | Cl Max: | 1.322 | at alpha= | 12 | deg
JavaFoil+Calcfoil stall+Eppler ext transition |  |  |  | L/D Max: | 139.216 | at alpha= | 5 | deg
Re: | 3000000 |  |  | Cd Min: | 0.00499 | at alpha= | -1 | deg
Mach: | 0.1 |  |  | Cl=0 at alpha= | -2.0984 | deg
|  |  |  | @ Cl=0.1, Cd= | 0.0050239
|  |  |  | @ Cl=0.4, Cd= | 0.0051597
|  |  |  | @ Cl=0.6, Cd= | 0.0054264
alpha (deg) | Cl | Cd | Cm | Cl/Cd
-17 | -0.717 | 0.12906 | -0.01 | -5.555
-16.5 | -0.738 | 0.12149 | -0.01 | -6.077
-16 | -0.757 | 0.1174 | -0.01 | -6.449
-15.5 | -0.774 | 0.11029 | -0.011 | -7.017
-15 | -0.789 | 0.10274 | -0.012 | -7.678
-14.5 | -0.794 | 0.09875 | -0.012 | -8.04
-14 | -0.797 | 0.08991 | -0.013 | -8.867
-13.5 | -0.797 | 0.08313 | -0.014 | -9.581
-13 | -0.787 | 0.08095 | -0.014 | -9.727
-12.5 | -0.781 | 0.07428 | -0.016 | -10.516
-12 | -0.9 | 0.01786 | -0.025 | -50.379
-11.5 | -0.892 | 0.01539 | -0.027 | -57.936
-11 | -0.876 | 0.01385 | -0.028 | -63.222
-10.5 | -0.852 | 0.01292 | -0.029 | -65.934
-10 | -0.824 | 0.01201 | -0.03 | -68.619
-9.5 | -0.791 | 0.01146 | -0.03 | -69.01
-9 | -0.754 | 0.01094 | -0.031 | -68.923
-8.5 | -0.714 | 0.00972 | -0.032 | -73.411
-8 | -0.671 | 0.0102 | -0.033 | -65.74
-7.5 | -0.622 | 0.00975 | -0.034 | -63.794
-7 | -0.571 | 0.00937 | -0.035 | -60.927
-6.5 | -0.518 | 0.00899 | -0.036 | -57.602
-6 | -0.463 | 0.00875 | -0.037 | -52.891
-5.5 | -0.406 | 0.00851 | -0.037 | -47.662
-5 | -0.348 | 0.00825 | -0.038 | -42.154
-4.5 | -0.289 | 0.00797 | -0.039 | -36.263
-4 | -0.23 | 0.0078 | -0.04 | -29.438
-3.5 | -0.17 | 0.0076 | -0.041 | -22.33
-3 | -0.109 | 0.00743 | -0.042 | -14.716
-2.5 | -0.049 | 0.00729 | -0.043 | -6.672
-2 | 0.012 | 0.00504 | -0.043 | 2.454
-1.5 | 0.073 | 0.00505 | -0.044 | 14.555
-1 | 0.135 | 0.00499 | -0.045 | 27.003
-0.5 | 0.196 | 0.00503 | -0.046 | 38.966
0 | 0.257 | 0.00508 | -0.047 | 50.718
0.5 | 0.319 | 0.00512 | -0.048 | 62.24
1 | 0.38 | 0.00514 | -0.049 | 73.839
1.5 | 0.441 | 0.0052 | -0.05 | 84.757
2 | 0.502 | 0.00527 | -0.05 | 95.246
2.5 | 0.563 | 0.00537 | -0.051 | 104.828
3 | 0.622 | 0.00546 | -0.052 | 113.973
3.5 | 0.682 | 0.00558 | -0.053 | 122.052
4 | 0.741 | 0.00576 | -0.054 | 128.522
4.5 | 0.799 | 0.00596 | -0.055 | 134.073
5 | 0.857 | 0.00616 | -0.056 | 139.216
5.5 | 0.899 | 0.01123 | -0.056 | 80.045
6 | 0.951 | 0.01165 | -0.056 | 81.605
6.5 | 1.001 | 0.01217 | -0.057 | 82.292
7 | 1.05 | 0.01271 | -0.058 | 82.561
7.5 | 1.096 | 0.01322 | -0.059 | 82.891
8 | 1.139 | 0.01369 | -0.059 | 83.162
8.5 | 1.179 | 0.01436 | -0.06 | 82.078
9 | 1.216 | 0.01508 | -0.061 | 80.647
9.5 | 1.247 | 0.01589 | -0.061 | 78.519
10 | 1.273 | 0.01667 | -0.062 | 76.336
10.5 | 1.293 | 0.01758 | -0.063 | 73.546
11 | 1.308 | 0.01851 | -0.063 | 70.683
11.5 | 1.318 | 0.01962 | -0.064 | 67.183
12 | 1.322 | 0.02078 | -0.065 | 63.61
12.5 | 1.321 | 0.022 | -0.065 | 60.033
13 | 1.314 | 0.02352 | -0.066 | 55.868
13.5 | 1.302 | 0.02492 | -0.066 | 52.265
14 | 1.285 | 0.0267 | -0.067 | 48.131
14.5 | 1.256 | 0.02953 | -0.067 | 42.545
15 | 1.223 | 0.0321 | -0.067 | 38.094
15.5 | 1.178 | 0.03714 | -0.067 | 31.721
16 | 1.125 | 0.04505 | -0.066 | 24.983
16.5 | 0.972 | 0.11084 | -0.048 | 8.773
17 | 0.928 | 0.12395 | -0.044 | 7.489

## 60. Re 3M Mach 0.10 (2)
BIGFOIL.COM POLAR EXPORT
NACA65-315 a=0.6
NACA65-315 a=0.6 |  |  |  | Cl Max: | 1.5628 | at alpha= | 20 | deg
XFOIL ncrit=9 |  |  |  | L/D Max: | 132.616 | at alpha= | 3.5 | deg
Re: | 3000000 |  |  | Cd Min: | 0.07344 | at alpha= | -19.5 | deg
Mach: | 0.1 |  |  | Cl=0 at alpha= | -2.1726 | deg
|  |  |  | @ Cl=0.1, Cd= | 0.004585
|  |  |  | @ Cl=0.4, Cd= | 0.0044559
|  |  |  | @ Cl=0.6, Cd= | 0.0046828
alpha (deg) | Cl | Cd | Cm | Cl/Cd
-19.5 | -1.1796 | 0.07344 | -0.0589 | -16.0621
-19 | -1.2154 | 0.06071 | -0.0665 | -20.0198
-18.5 | -1.2314 | 0.05213 | -0.0708 | -23.6217
-18 | -1.2308 | 0.04633 | -0.073 | -26.5659
-17.5 | -1.2421 | 0.03988 | -0.0747 | -31.1459
-16.5 | -1.2207 | 0.03161 | -0.0767 | -38.6175
-16 | -1.1992 | 0.02946 | -0.0757 | -40.706
-15.5 | -1.1834 | 0.02706 | -0.074 | -43.7324
-15 | -1.1643 | 0.02496 | -0.0721 | -46.6466
-14.5 | -1.1565 | 0.02228 | -0.0689 | -51.9075
-14 | -1.151 | 0.01974 | -0.0644 | -58.308
-13.5 | -1.1314 | 0.01822 | -0.0604 | -62.0966
-13 | -1.1049 | 0.01723 | -0.0566 | -64.1265
-12.5 | -1.0759 | 0.01628 | -0.0529 | -66.0872
-12 | -1.0353 | 0.01547 | -0.051 | -66.9231
-11.5 | -0.9939 | 0.01457 | -0.0493 | -68.2155
-11 | -0.9481 | 0.01385 | -0.0481 | -68.4549
-10.5 | -0.9012 | 0.01315 | -0.0471 | -68.5323
-10 | -0.8519 | 0.01254 | -0.0464 | -67.9346
-9 | -0.755 | 0.01101 | -0.0448 | -68.574
-8.5 | -0.7029 | 0.01048 | -0.0445 | -67.0706
-8 | -0.6494 | 0.01005 | -0.0444 | -64.6169
-7.5 | -0.5951 | 0.00965 | -0.0445 | -61.6684
-7 | -0.5402 | 0.00932 | -0.0446 | -57.9614
-6.5 | -0.4862 | 0.00882 | -0.0446 | -55.1247
-6 | -0.4308 | 0.00844 | -0.0448 | -51.0427
-5.5 | -0.3747 | 0.00816 | -0.0451 | -45.9191
-5 | -0.3178 | 0.00791 | -0.0456 | -40.177
-4.5 | -0.2614 | 0.00758 | -0.046 | -34.4855
-4 | -0.2042 | 0.00738 | -0.0465 | -27.6694
-3.5 | -0.1469 | 0.00712 | -0.0471 | -20.632
-3 | -0.0901 | 0.00678 | -0.0476 | -13.2891
-2 | 0.0188 | 0.00538 | -0.0483 | 3.4944
-1.5 | 0.0733 | 0.00464 | -0.0487 | 15.7974
-1 | 0.1316 | 0.00452 | -0.0494 | 29.115
-0.5 | 0.1907 | 0.00442 | -0.0503 | 43.1448
0 | 0.25 | 0.00441 | -0.0512 | 56.6893
0.5 | 0.3091 | 0.00442 | -0.0521 | 69.9321
1 | 0.3688 | 0.00444 | -0.053 | 83.0631
1.5 | 0.4276 | 0.00447 | -0.0539 | 95.66
2 | 0.4868 | 0.00452 | -0.0548 | 107.6991
2.5 | 0.5455 | 0.00456 | -0.0556 | 119.6272
3 | 0.6032 | 0.00469 | -0.0562 | 128.6141
3.5 | 0.6591 | 0.00497 | -0.0566 | 132.6157
4 | 0.7107 | 0.00558 | -0.0564 | 127.3656
4.5 | 0.7529 | 0.00679 | -0.0546 | 110.8837
5 | 0.7913 | 0.00804 | -0.0523 | 98.4204
5.5 | 0.8308 | 0.00902 | -0.05 | 92.1064
6 | 0.8711 | 0.0098 | -0.0477 | 88.8878
6.5 | 0.9137 | 0.01036 | -0.0458 | 88.195
7 | 0.9549 | 0.01084 | -0.0435 | 88.0904
7.5 | 0.9872 | 0.01128 | -0.0395 | 87.5177
8 | 1.0147 | 0.01194 | -0.0349 | 84.9832
8.5 | 1.0438 | 0.01245 | -0.0307 | 83.8394
9 | 1.092 | 0.01327 | -0.0309 | 82.2909
9.5 | 1.1223 | 0.01438 | -0.0278 | 78.0459
10 | 1.1563 | 0.01538 | -0.0255 | 75.1821
10.5 | 1.1905 | 0.01642 | -0.0233 | 72.503
11 | 1.2222 | 0.01765 | -0.021 | 69.2465
11.5 | 1.2471 | 0.01935 | -0.0181 | 64.4496
12 | 1.2778 | 0.02076 | -0.016 | 61.5511
12.5 | 1.3086 | 0.02221 | -0.0141 | 58.9194
13 | 1.3375 | 0.02383 | -0.0122 | 56.1267
13.5 | 1.364 | 0.02566 | -0.0103 | 53.1567
14 | 1.3874 | 0.0278 | -0.0082 | 49.9065
14.5 | 1.4066 | 0.03036 | -0.0061 | 46.3307
15 | 1.4325 | 0.03252 | -0.0048 | 44.0498
15.5 | 1.4545 | 0.03505 | -0.0034 | 41.4979
16 | 1.4762 | 0.03775 | -0.0022 | 39.1046
16.5 | 1.4968 | 0.0406 | -0.0012 | 36.867
17 | 1.5131 | 0.04399 | -0.0003 | 34.3965
17.5 | 1.5248 | 0.04797 | 0.0005 | 31.7865
18 | 1.5305 | 0.05274 | 0.001 | 29.0197
18.5 | 1.5415 | 0.0572 | 0.0009 | 26.9493
19 | 1.552 | 0.06183 | 0.0006 | 25.1011
19.5 | 1.5591 | 0.06709 | -0.0002 | 23.2389
20 | 1.5628 | 0.07293 | -0.0014 | 21.4288

## 61. Re 3M Mach 0.25 (1)
BIGFOIL.COM POLAR EXPORT
NACA65-315 a=0.6
NACA65-315 a=0.6 |  |  |  | Cl Max: | 1.273 | at alpha= | 10.5 | deg
JavaFoil+Calcfoil stall+Eppler ext transition |  |  |  | L/D Max: | 151.126 | at alpha= | 5 | deg
Re: | 3000000 |  |  | Cd Min: | 0.00505 | at alpha= | -1.5 | deg
Mach: | 0.25 |  |  | Cl=0 at alpha= | -2.1032 | deg
|  |  |  | @ Cl=0.1, Cd= | 0.0050538
|  |  |  | @ Cl=0.4, Cd= | 0.0052195
|  |  |  | @ Cl=0.6, Cd= | 0.0054855
alpha (deg) | Cl | Cd | Cm | Cl/Cd
-15.5 | -0.551 | 0.12585 | -0.01 | -4.381
-15 | -0.599 | 0.11652 | -0.01 | -5.142
-14.5 | -0.634 | 0.10922 | -0.011 | -5.805
-14 | -0.659 | 0.10144 | -0.012 | -6.494
-13.5 | -0.678 | 0.09388 | -0.012 | -7.225
-13 | -0.693 | 0.08801 | -0.013 | -7.87
-12.5 | -0.702 | 0.08306 | -0.013 | -8.448
-12 | -0.706 | 0.07758 | -0.014 | -9.097
-11.5 | -0.706 | 0.07023 | -0.016 | -10.057
-11 | -0.703 | 0.06361 | -0.018 | -11.052
-10.5 | -0.812 | 0.01566 | -0.029 | -51.868
-10 | -0.805 | 0.01322 | -0.03 | -60.868
-9.5 | -0.782 | 0.01214 | -0.031 | -64.383
-9 | -0.752 | 0.01146 | -0.032 | -65.588
-8.5 | -0.716 | 0.01088 | -0.033 | -65.77
-8 | -0.675 | 0.01038 | -0.034 | -65.032
-7.5 | -0.632 | 0.01021 | -0.035 | -61.856
-7 | -0.582 | 0.00976 | -0.036 | -59.584
-6.5 | -0.529 | 0.00935 | -0.037 | -56.541
-6 | -0.473 | 0.009 | -0.038 | -52.567
-5.5 | -0.416 | 0.0087 | -0.038 | -47.791
-5 | -0.357 | 0.0084 | -0.039 | -42.461
-4.5 | -0.297 | 0.00811 | -0.04 | -36.555
-4 | -0.236 | 0.00788 | -0.041 | -29.909
-3.5 | -0.174 | 0.00767 | -0.042 | -22.729
-3 | -0.112 | 0.00749 | -0.043 | -14.985
-2.5 | -0.05 | 0.00734 | -0.044 | -6.804
-2 | 0.013 | 0.00507 | -0.045 | 2.504
-1.5 | 0.076 | 0.00505 | -0.046 | 14.954
-1 | 0.139 | 0.00506 | -0.046 | 27.39
-0.5 | 0.201 | 0.00506 | -0.047 | 39.804
0 | 0.265 | 0.00511 | -0.048 | 51.81
0.5 | 0.327 | 0.00515 | -0.049 | 63.581
1 | 0.39 | 0.00521 | -0.05 | 74.955
1.5 | 0.453 | 0.00527 | -0.051 | 85.935
2 | 0.516 | 0.00536 | -0.052 | 96.323
2.5 | 0.579 | 0.00544 | -0.053 | 106.345
3 | 0.639 | 0.00557 | -0.054 | 114.728
3.5 | 0.7 | 0.00572 | -0.055 | 122.437
4 | 0.761 | 0.00584 | -0.055 | 130.379
4.5 | 0.821 | 0.00608 | -0.056 | 134.945
5 | 0.878 | 0.00581 | -0.057 | 151.126
5.5 | 0.92 | 0.01165 | -0.057 | 78.927
6 | 0.972 | 0.01217 | -0.058 | 79.88
6.5 | 1.022 | 0.01272 | -0.058 | 80.372
7 | 1.07 | 0.01329 | -0.059 | 80.534
7.5 | 1.115 | 0.01391 | -0.06 | 80.116
8 | 1.156 | 0.01458 | -0.061 | 79.257
8.5 | 1.192 | 0.01524 | -0.061 | 78.242
9 | 1.225 | 0.01608 | -0.062 | 76.167
9.5 | 1.249 | 0.01695 | -0.063 | 73.688
10 | 1.265 | 0.01786 | -0.064 | 70.823
10.5 | 1.273 | 0.01912 | -0.064 | 66.582
11 | 1.273 | 0.02022 | -0.065 | 62.95
11.5 | 1.264 | 0.02153 | -0.065 | 58.696
12 | 1.245 | 0.02327 | -0.066 | 53.51
12.5 | 1.217 | 0.02509 | -0.066 | 48.51
13 | 1.178 | 0.02752 | -0.067 | 42.796
13.5 | 1.127 | 0.03115 | -0.067 | 36.192
14 | 0.937 | 0.09155 | -0.045 | 10.23
14.5 | 0.873 | 0.10382 | -0.039 | 8.404
15 | 0.806 | 0.11315 | -0.037 | 7.126
15.5 | 0.736 | 0.12194 | -0.035 | 6.036

## 62. Re 3M Mach 0.25 (2)
BIGFOIL.COM POLAR EXPORT
NACA65-315 a=0.6
NACA65-315 a=0.6 |  |  |  | Cl Max: | 1.4669 | at alpha= | 17.5 | deg
XFOIL ncrit=9 |  |  |  | L/D Max: | 135.01 | at alpha= | 3.5 | deg
Re: | 3000000 |  |  | Cd Min: | 0.19026 | at alpha= | -18 | deg
Mach: | 0.25 |  |  | Cl=0 at alpha= | -2.1881 | deg
|  |  |  | @ Cl=0.1, Cd= | 0.0046507
|  |  |  | @ Cl=0.4, Cd= | 0.0045022
|  |  |  | @ Cl=0.6, Cd= | 0.0047076
alpha (deg) | Cl | Cd | Cm | Cl/Cd
-18 | -0.5587 | 0.19026 | 0 | -2.9365
-16 | -0.8502 | 0.08047 | -0.0611 | -10.5654
-15.5 | -0.9071 | 0.06181 | -0.0739 | -14.6756
-15 | -0.9599 | 0.04838 | -0.0815 | -19.8408
-14.5 | -0.9756 | 0.0412 | -0.0836 | -23.6796
-14 | -1.0008 | 0.03412 | -0.0841 | -29.3318
-13.5 | -1.0379 | 0.02715 | -0.0815 | -38.2284
-13 | -1.0405 | 0.0234 | -0.0777 | -44.4658
-12.5 | -1.0276 | 0.02096 | -0.0736 | -49.0267
-12 | -1.0027 | 0.01943 | -0.0696 | -51.6058
-11.5 | -0.9863 | 0.01764 | -0.0637 | -55.9127
-11 | -0.9514 | 0.01656 | -0.06 | -57.4517
-10.5 | -0.9122 | 0.01525 | -0.0571 | -59.8164
-10 | -0.8684 | 0.01411 | -0.0547 | -61.545
-9.5 | -0.8206 | 0.01318 | -0.0529 | -62.261
-9 | -0.7699 | 0.01239 | -0.0515 | -62.1388
-8 | -0.669 | 0.01061 | -0.0489 | -63.0537
-7.5 | -0.6134 | 0.01012 | -0.0484 | -60.6126
-7 | -0.5571 | 0.00966 | -0.048 | -57.6708
-6.5 | -0.4998 | 0.00926 | -0.0479 | -53.9741
-6 | -0.4442 | 0.00868 | -0.0475 | -51.1751
-5.5 | -0.3863 | 0.00834 | -0.0476 | -46.3189
-5 | -0.3275 | 0.00803 | -0.0478 | -40.7846
-4.5 | -0.2691 | 0.00772 | -0.0481 | -34.8575
-4 | -0.21 | 0.00747 | -0.0484 | -28.1124
-3.5 | -0.1507 | 0.0072 | -0.0489 | -20.9306
-3 | -0.0916 | 0.00694 | -0.0494 | -13.1988
-2.5 | -0.0345 | 0.0064 | -0.0497 | -5.3906
-2 | 0.0208 | 0.00554 | -0.05 | 3.7545
-1.5 | 0.0761 | 0.00471 | -0.0503 | 16.1571
-1 | 0.1366 | 0.00456 | -0.0511 | 29.9561
-0.5 | 0.1974 | 0.00446 | -0.0519 | 44.2601
0 | 0.2584 | 0.00448 | -0.0528 | 57.6786
0.5 | 0.32 | 0.00446 | -0.0538 | 71.7489
1 | 0.3813 | 0.00449 | -0.0547 | 84.922
1.5 | 0.4425 | 0.00453 | -0.0556 | 97.6821
2 | 0.5032 | 0.00459 | -0.0565 | 109.6296
2.5 | 0.5642 | 0.00463 | -0.0573 | 121.8575
3 | 0.6242 | 0.00476 | -0.058 | 131.1345
3.5 | 0.6818 | 0.00505 | -0.0582 | 135.0099
4 | 0.733 | 0.00578 | -0.0575 | 126.8166
4.5 | 0.7731 | 0.00712 | -0.0551 | 108.5815
5 | 0.8093 | 0.00843 | -0.0519 | 96.0024
5.5 | 0.8459 | 0.00945 | -0.0486 | 89.5132
6 | 0.8828 | 0.01026 | -0.0452 | 86.0429
6.5 | 0.9168 | 0.01078 | -0.041 | 85.0464
7 | 0.9485 | 0.01141 | -0.0366 | 83.1288
7.5 | 0.9815 | 0.01211 | -0.0327 | 81.0487
8 | 1.0125 | 0.0129 | -0.0286 | 78.4884
8.5 | 1.0606 | 0.01369 | -0.0281 | 77.4726
9 | 1.0917 | 0.01486 | -0.0247 | 73.4657
9.5 | 1.1247 | 0.01612 | -0.0218 | 69.7705
10 | 1.1577 | 0.01746 | -0.0191 | 66.3058
10.5 | 1.1915 | 0.01882 | -0.0166 | 63.3103
11 | 1.218 | 0.02067 | -0.0135 | 58.926
11.5 | 1.2461 | 0.02252 | -0.0108 | 55.333
12 | 1.2752 | 0.02438 | -0.0083 | 52.3052
12.5 | 1.3042 | 0.02632 | -0.006 | 49.5517
13 | 1.332 | 0.02845 | -0.0038 | 46.819
13.5 | 1.3488 | 0.0315 | -0.0012 | 42.819
14 | 1.3745 | 0.03405 | 0.0007 | 40.3671
14.5 | 1.3967 | 0.03699 | 0.0025 | 37.7589
15 | 1.4179 | 0.04016 | 0.004 | 35.3063
15.5 | 1.4352 | 0.0438 | 0.0054 | 32.7671
16 | 1.4474 | 0.04814 | 0.0066 | 30.0665
16.5 | 1.457 | 0.05294 | 0.0073 | 27.5217
17 | 1.463 | 0.05838 | 0.0076 | 25.06
17.5 | 1.4669 | 0.06436 | 0.0072 | 22.7921
18 | 1.4647 | 0.0714 | 0.0061 | 20.514
18.5 | 1.4582 | 0.07935 | 0.0041 | 18.3768
19 | 1.4474 | 0.08839 | 0.001 | 16.3752
19.5 | 1.4312 | 0.09868 | -0.0033 | 14.5034
20 | 1.4069 | 0.11081 | -0.0094 | 12.6965

## 63. Re 3M Mach 0.50 (1)
BIGFOIL.COM POLAR EXPORT
NACA65-315 a=0.6
NACA65-315 a=0.6 |  |  |  | Cl Max: | 1.207 | at alpha= | 20 | deg
JavaFoil+Calcfoil stall+Eppler ext transition |  |  |  | L/D Max: | 137.115 | at alpha= | 4.5 | deg
Re: | 3000000 |  |  | Cd Min: | 0.00525 | at alpha= | -1.5 | deg
Mach: | 0.5 |  |  | Cl=0 at alpha= | -2.1 | deg
|  |  |  | @ Cl=0.1, Cd= | 0.0052545
|  |  |  | @ Cl=0.4, Cd= | 0.005454
|  |  |  | @ Cl=0.6, Cd= | 0.0056867
alpha (deg) | Cl | Cd | Cm | Cl/Cd
-20 | -0.989 | 0.16716 | -0.01 | -5.915
-19.5 | -0.962 | 0.165 | -0.01 | -5.828
-19 | -0.935 | 0.15934 | -0.011 | -5.865
-18.5 | -0.91 | 0.15737 | -0.011 | -5.78
-18 | -0.88 | 0.14689 | -0.011 | -5.99
-17.5 | -0.852 | 0.14307 | -0.012 | -5.956
-17 | -0.825 | 0.13823 | -0.012 | -5.966
-16.5 | -0.798 | 0.13365 | -0.012 | -5.968
-16 | -0.771 | 0.13265 | -0.013 | -5.815
-15.5 | -0.742 | 0.12655 | -0.013 | -5.864
-15 | -0.714 | 0.12228 | -0.013 | -5.842
-14.5 | -0.687 | 0.11834 | -0.013 | -5.807
-14 | -0.66 | 0.11431 | -0.014 | -5.774
-13.5 | -0.633 | 0.11059 | -0.014 | -5.721
-13 | -0.604 | 0.10245 | -0.014 | -5.898
-12.5 | -0.577 | 0.09934 | -0.014 | -5.803
-12 | -0.549 | 0.09846 | -0.015 | -5.577
-11.5 | -0.522 | 0.09259 | -0.015 | -5.635
-11 | -0.494 | 0.0868 | -0.016 | -5.694
-10.5 | -0.467 | 0.08709 | -0.016 | -5.359
-10 | -0.439 | 0.0748 | -0.016 | -5.864
-9.5 | -0.411 | 0.06515 | -0.016 | -6.31
-9 | -0.384 | 0.05998 | -0.017 | -6.399
-8.5 | -0.357 | 0.05326 | -0.019 | -6.707
-8 | -0.328 | 0.05939 | -0.017 | -5.518
-7.5 | -0.469 | 0.04899 | -0.018 | -9.583
-7 | -0.579 | 0.01137 | -0.039 | -50.925
-6.5 | -0.552 | 0.01065 | -0.041 | -51.813
-6 | -0.507 | 0.01011 | -0.042 | -50.103
-5.5 | -0.452 | 0.00889 | -0.043 | -50.816
-5 | -0.392 | 0.00931 | -0.044 | -42.1
-4.5 | -0.328 | 0.00895 | -0.045 | -36.651
-4 | -0.262 | 0.0086 | -0.046 | -30.41
-3.5 | -0.194 | 0.00826 | -0.047 | -23.482
-3 | -0.125 | 0.00802 | -0.048 | -15.602
-2.5 | -0.056 | 0.00775 | -0.049 | -7.193
-2 | 0.014 | 0.00756 | -0.05 | 1.875
-1.5 | 0.084 | 0.00525 | -0.051 | 16.06
-1 | 0.155 | 0.00527 | -0.052 | 29.398
-0.5 | 0.225 | 0.00531 | -0.053 | 42.465
0 | 0.296 | 0.00537 | -0.054 | 55.062
0.5 | 0.366 | 0.00542 | -0.055 | 67.507
1 | 0.436 | 0.00549 | -0.056 | 79.519
1.5 | 0.507 | 0.00563 | -0.057 | 90.027
2 | 0.577 | 0.00579 | -0.058 | 99.615
2.5 | 0.646 | 0.00548 | -0.059 | 117.761
3 | 0.711 | 0.00531 | -0.06 | 133.705
3.5 | 0.777 | 0.00606 | -0.061 | 128.089
4 | 0.841 | 0.00635 | -0.061 | 132.535
4.5 | 0.904 | 0.0066 | -0.062 | 137.115
5 | 0.951 | 0.01312 | -0.062 | 72.475
5.5 | 1.006 | 0.01385 | -0.063 | 72.629
6 | 1.056 | 0.01463 | -0.064 | 72.19
6.5 | 1.098 | 0.01554 | -0.065 | 70.636
7 | 1.128 | 0.01663 | -0.065 | 67.863
7.5 | 1.14 | 0.01786 | -0.066 | 63.831
8 | 1.118 | 0.01944 | -0.067 | 57.524
8.5 | 0.833 | 0.05564 | -0.034 | 14.969
9 | 0.613 | 0.06177 | -0.033 | 9.919
9.5 | 0.639 | 0.0746 | -0.031 | 8.562
10 | 0.668 | 0.06608 | -0.035 | 10.101
10.5 | 0.694 | 0.07193 | -0.035 | 9.649
11 | 0.721 | 0.08216 | -0.035 | 8.77
11.5 | 0.748 | 0.08922 | -0.036 | 8.384
12 | 0.775 | 0.09763 | -0.036 | 7.934
12.5 | 0.801 | 0.10104 | -0.037 | 7.93
13 | 0.828 | 0.10367 | -0.038 | 7.989
13.5 | 0.856 | 0.1104 | -0.04 | 7.756
14 | 0.883 | 0.1124 | -0.04 | 7.854
14.5 | 0.91 | 0.11818 | -0.041 | 7.697
15 | 0.939 | 0.12381 | -0.045 | 7.585
15.5 | 0.964 | 0.12551 | -0.044 | 7.683
16 | 0.991 | 0.13149 | -0.045 | 7.539
16.5 | 1.02 | 0.1367 | -0.048 | 7.46
17 | 1.046 | 0.13824 | -0.048 | 7.567
17.5 | 1.073 | 0.145 | -0.049 | 7.397
18 | 1.1 | 0.15144 | -0.05 | 7.26
18.5 | 1.13 | 0.15731 | -0.053 | 7.181
19 | 1.154 | 0.16054 | -0.053 | 7.188
19.5 | 1.18 | 0.166 | -0.053 | 7.11
20 | 1.207 | 0.17419 | -0.054 | 6.929

## 64. Re 3M Mach 0.50 (2)
BIGFOIL.COM POLAR EXPORT
NACA65-315 a=0.6
NACA65-315 a=0.6 |  |  |  | Cl Max: | 1.1529 | at alpha= | 11 | deg
XFOIL ncrit=9 |  |  |  | L/D Max: | 143.486 | at alpha= | 3.5 | deg
Re: | 3000000 |  |  | Cd Min: | 0.24531 | at alpha= | -20 | deg
Mach: | 0.5 |  |  | Cl=0 at alpha= | -2.2536 | deg
|  |  |  | @ Cl=0.1, Cd= | 0.0050016
|  |  |  | @ Cl=0.4, Cd= | 0.0047484
|  |  |  | @ Cl=0.6, Cd= | 0.0048947
alpha (deg) | Cl | Cd | Cm | Cl/Cd
-20 | -0.6526 | 0.24531 | 0.0258 | -2.6603
-19 | -0.6126 | 0.22655 | 0.0145 | -2.704
-18.5 | -0.5929 | 0.21981 | 0.0107 | -2.6973
-18 | -0.5733 | 0.21161 | 0.0059 | -2.7092
-17.5 | -0.5561 | 0.20235 | 0.0008 | -2.7482
-17 | -0.5338 | 0.19537 | -0.0038 | -2.7323
-16.5 | -0.514 | 0.18718 | -0.0087 | -2.746
-16 | -0.4987 | 0.17749 | -0.014 | -2.8097
-15 | -0.4579 | 0.16262 | -0.0233 | -2.8158
-14.5 | -0.4435 | 0.15341 | -0.0284 | -2.8909
-14 | -0.4334 | 0.14293 | -0.034 | -3.0323
-13 | -0.418 | 0.12326 | -0.0452 | -3.3912
-12.5 | -0.4067 | 0.11492 | -0.0501 | -3.539
-12 | -0.4043 | 0.10493 | -0.056 | -3.853
-11.5 | -0.4113 | 0.09366 | -0.0627 | -4.3914
-11 | -0.4227 | 0.08214 | -0.0698 | -5.1461
-10.5 | -0.4509 | 0.06718 | -0.0798 | -6.7118
-10 | -0.4902 | 0.05142 | -0.0918 | -9.5333
-9.5 | -0.5316 | 0.04097 | -0.0971 | -12.9753
-9 | -0.5674 | 0.03324 | -0.0974 | -17.0698
-8.5 | -0.6068 | 0.02617 | -0.0928 | -23.1869
-8 | -0.6351 | 0.02113 | -0.0838 | -30.0568
-7.5 | -0.6242 | 0.01698 | -0.0768 | -36.7609
-7 | -0.5876 | 0.01393 | -0.0716 | -42.1823
-6.5 | -0.5406 | 0.01195 | -0.0673 | -45.2385
-6 | -0.4872 | 0.0106 | -0.0638 | -45.9623
-5.5 | -0.4289 | 0.00962 | -0.0612 | -44.5842
-5 | -0.3659 | 0.00891 | -0.0595 | -41.0662
-4.5 | -0.2997 | 0.00843 | -0.0586 | -35.5516
-4 | -0.2335 | 0.00802 | -0.0579 | -29.1147
-3.5 | -0.1659 | 0.00766 | -0.0578 | -21.658
-3 | -0.0982 | 0.00736 | -0.0578 | -13.3424
-2.5 | -0.031 | 0.00708 | -0.058 | -4.3785
-2 | 0.0319 | 0.00631 | -0.0579 | 5.0555
-1.5 | 0.09 | 0.00504 | -0.0575 | 17.8571
-1 | 0.1577 | 0.00478 | -0.0582 | 32.9916
-0.5 | 0.2274 | 0.00469 | -0.0591 | 48.4861
0 | 0.2972 | 0.00471 | -0.0601 | 63.0998
0.5 | 0.3676 | 0.00473 | -0.0612 | 77.7167
1 | 0.438 | 0.00477 | -0.0622 | 91.8239
1.5 | 0.5077 | 0.00483 | -0.0631 | 105.1139
2 | 0.5784 | 0.00487 | -0.0641 | 118.768
2.5 | 0.6483 | 0.00495 | -0.0648 | 130.9697
3 | 0.7173 | 0.0051 | -0.0652 | 140.6471
3.5 | 0.782 | 0.00545 | -0.0648 | 143.4862
4 | 0.8235 | 0.00679 | -0.0606 | 121.2813
4.5 | 0.8415 | 0.00851 | -0.0526 | 98.8837
5 | 0.8339 | 0.01021 | -0.0403 | 81.6748
5.5 | 0.8413 | 0.0122 | -0.0319 | 68.959
6 | 0.869 | 0.01379 | -0.0266 | 63.0167
6.5 | 0.9054 | 0.01517 | -0.0225 | 59.6836
7 | 0.9433 | 0.01655 | -0.0185 | 56.997
8 | 1.0065 | 0.01975 | -0.0088 | 50.962
9 | 1.0827 | 0.02467 | -0.004 | 43.8873
9.5 | 1.1073 | 0.02766 | 0.0002 | 40.0325
10 | 1.1256 | 0.03122 | 0.0044 | 36.0538
10.5 | 1.1435 | 0.03507 | 0.0084 | 32.6062
11 | 1.1529 | 0.03979 | 0.0122 | 28.9746
11.5 | 1.1446 | 0.04617 | 0.0157 | 24.791
12 | 1.126 | 0.05428 | 0.0175 | 20.7443
12.5 | 1.1013 | 0.06399 | 0.0167 | 17.2105
13 | 1.0743 | 0.07509 | 0.0134 | 14.3068
13.5 | 1.0448 | 0.08783 | 0.0075 | 11.8957
14 | 1.018 | 0.10161 | -0.0006 | 10.0187
14.5 | 0.9909 | 0.11679 | -0.0104 | 8.4845
15 | 0.9677 | 0.13245 | -0.0206 | 7.3062
15.5 | 0.9379 | 0.14966 | -0.0313 | 6.2669
16 | 0.9104 | 0.16757 | -0.0426 | 5.433

## 65. Re 4M Mach 0.00 (1)
BIGFOIL.COM POLAR EXPORT
NACA65-315 a=0.6
NACA65-315 a=0.6 |  |  |  | Cl Max: | 1.335 | at alpha= | 12.5 | deg
JavaFoil+Calcfoil stall+Eppler ext transition |  |  |  | L/D Max: | 141.602 | at alpha= | 5 | deg
Re: | 4000000 |  |  | Cd Min: | 0.00482 | at alpha= | -1 | deg
Mach: | 0 |  |  | Cl=0 at alpha= | -2.1 | deg
|  |  |  | @ Cl=0.1, Cd= | 0.0048256
|  |  |  | @ Cl=0.4, Cd= | 0.0049489
|  |  |  | @ Cl=0.6, Cd= | 0.0052446
alpha (deg) | Cl | Cd | Cm | Cl/Cd
-17 | -0.755 | 0.1234 | -0.01 | -6.12
-16.5 | -0.773 | 0.11629 | -0.011 | -6.648
-16 | -0.788 | 0.1114 | -0.011 | -7.078
-15.5 | -0.802 | 0.10528 | -0.012 | -7.614
-15 | -0.816 | 0.09597 | -0.013 | -8.5
-14.5 | -0.816 | 0.09343 | -0.013 | -8.735
-14 | -0.828 | 0.07757 | -0.016 | -10.671
-13.5 | -0.904 | 0.03218 | -0.022 | -28.107
-13 | -0.817 | 0.06748 | -0.017 | -12.106
-12.5 | -0.907 | 0.02179 | -0.024 | -41.628
-12 | -0.92 | 0.01506 | -0.026 | -61.097
-11.5 | -0.905 | 0.01369 | -0.027 | -66.113
-11 | -0.885 | 0.01263 | -0.028 | -70.028
-10.5 | -0.858 | 0.01193 | -0.029 | -71.952
-10 | -0.828 | 0.01122 | -0.029 | -73.809
-9.5 | -0.794 | 0.01074 | -0.03 | -73.915
-9 | -0.756 | 0.00955 | -0.031 | -79.139
-8.5 | -0.715 | 0.00999 | -0.032 | -71.589
-8 | -0.669 | 0.00956 | -0.033 | -69.982
-7.5 | -0.62 | 0.00915 | -0.034 | -67.727
-7 | -0.569 | 0.00889 | -0.035 | -63.982
-6.5 | -0.516 | 0.00855 | -0.036 | -60.281
-6 | -0.461 | 0.00836 | -0.036 | -55.106
-5.5 | -0.404 | 0.00806 | -0.037 | -50.098
-5 | -0.346 | 0.00785 | -0.038 | -44.081
-4.5 | -0.288 | 0.00762 | -0.039 | -37.752
-4 | -0.229 | 0.00744 | -0.04 | -30.714
-3.5 | -0.169 | 0.00723 | -0.041 | -23.374
-3 | -0.109 | 0.00709 | -0.042 | -15.338
-2.5 | -0.048 | 0.00695 | -0.042 | -6.961
-2 | 0.012 | 0.00487 | -0.043 | 2.526
-1.5 | 0.073 | 0.00483 | -0.044 | 15.133
-1 | 0.134 | 0.00482 | -0.045 | 27.815
-0.5 | 0.195 | 0.00486 | -0.046 | 40.113
0 | 0.256 | 0.00488 | -0.047 | 52.446
0.5 | 0.317 | 0.00485 | -0.048 | 65.336
1 | 0.378 | 0.00492 | -0.048 | 76.78
1.5 | 0.439 | 0.005 | -0.049 | 87.688
2 | 0.5 | 0.00509 | -0.05 | 98.233
2.5 | 0.56 | 0.00517 | -0.051 | 108.366
3 | 0.619 | 0.00528 | -0.052 | 117.283
3.5 | 0.678 | 0.00544 | -0.053 | 124.756
4 | 0.737 | 0.00555 | -0.054 | 132.752
4.5 | 0.795 | 0.00575 | -0.054 | 138.372
5 | 0.853 | 0.00602 | -0.055 | 141.602
5.5 | 0.896 | 0.01059 | -0.055 | 84.648
6 | 0.949 | 0.01104 | -0.056 | 85.937
6.5 | 0.999 | 0.01149 | -0.057 | 86.965
7 | 1.048 | 0.01195 | -0.058 | 87.662
7.5 | 1.094 | 0.01245 | -0.058 | 87.857
8 | 1.137 | 0.01301 | -0.059 | 87.403
8.5 | 1.178 | 0.01363 | -0.06 | 86.444
9 | 1.216 | 0.01418 | -0.06 | 85.78
9.5 | 1.248 | 0.01487 | -0.061 | 83.935
10 | 1.275 | 0.01561 | -0.062 | 81.678
10.5 | 1.297 | 0.01635 | -0.063 | 79.35
11 | 1.314 | 0.01727 | -0.063 | 76.133
11.5 | 1.326 | 0.01826 | -0.064 | 72.645
12 | 1.333 | 0.01931 | -0.064 | 69.069
12.5 | 1.335 | 0.0204 | -0.065 | 65.451
13 | 1.332 | 0.02173 | -0.066 | 61.287
13.5 | 1.325 | 0.02298 | -0.066 | 57.64
14 | 1.312 | 0.02441 | -0.067 | 53.764
14.5 | 1.291 | 0.02611 | -0.067 | 49.456
15 | 1.262 | 0.02881 | -0.068 | 43.79
15.5 | 1.228 | 0.0318 | -0.068 | 38.608
16 | 1.195 | 0.03378 | -0.068 | 35.36
16.5 | 1.144 | 0.04165 | -0.067 | 27.47
17 | 1.085 | 0.05395 | -0.066 | 20.108
17.5 | 0.986 | 0.09326 | -0.057 | 10.575

## 66. Re 4M Mach 0.00 (2)
BIGFOIL.COM POLAR EXPORT
NACA65-315 a=0.6
NACA65-315 a=0.6 |  |  |  | Cl Max: | 1.63 | at alpha= | 20 | deg
XFOIL ncrit=9 |  |  |  | L/D Max: | 132.428 | at alpha= | 3 | deg
Re: | 4000000 |  |  | Cd Min: | 0.06176 | at alpha= | 20 | deg
Mach: | 0 |  |  | Cl=0 at alpha= | -2.1893 | deg
|  |  |  | @ Cl=0.1, Cd= | 0.0044755
|  |  |  | @ Cl=0.4, Cd= | 0.0041634
|  |  |  | @ Cl=0.6, Cd= | 0.0045315
alpha (deg) | Cl | Cd | Cm | Cl/Cd
-20 | -1.3903 | 0.0485 | -0.0698 | -28.666
-19.5 | -1.4015 | 0.04197 | -0.0717 | -33.3929
-19 | -1.4005 | 0.03722 | -0.0725 | -37.6276
-18.5 | -1.3916 | 0.03349 | -0.0725 | -41.5527
-18 | -1.3756 | 0.0306 | -0.0722 | -44.9542
-17.5 | -1.3644 | 0.02748 | -0.0713 | -49.6507
-17 | -1.3369 | 0.02542 | -0.0715 | -52.5924
-16.5 | -1.3223 | 0.02329 | -0.0691 | -56.7754
-16 | -1.3012 | 0.02161 | -0.0668 | -60.2129
-14.5 | -1.2248 | 0.0179 | -0.0589 | -68.4246
-14 | -1.2002 | 0.01686 | -0.0551 | -71.1862
-13.5 | -1.17 | 0.01623 | -0.0517 | -72.0887
-13 | -1.135 | 0.01534 | -0.0492 | -73.9896
-12.5 | -1.0995 | 0.01417 | -0.0468 | -77.5935
-12 | -1.057 | 0.01333 | -0.0453 | -79.2948
-11.5 | -1.011 | 0.01265 | -0.0444 | -79.9209
-11 | -0.9623 | 0.01209 | -0.0438 | -79.5947
-10.5 | -0.9126 | 0.01157 | -0.0433 | -78.8764
-10 | -0.8617 | 0.01109 | -0.043 | -77.7006
-9.5 | -0.8097 | 0.01064 | -0.0429 | -76.0996
-9 | -0.757 | 0.01025 | -0.0429 | -73.8537
-8.5 | -0.7052 | 0.00969 | -0.0426 | -72.7761
-8 | -0.6525 | 0.00919 | -0.0426 | -71.0011
-7.5 | -0.5979 | 0.00885 | -0.0428 | -67.5593
-7 | -0.5426 | 0.00853 | -0.0431 | -63.6108
-6.5 | -0.4869 | 0.00827 | -0.0435 | -58.8755
-6 | -0.4316 | 0.00791 | -0.0438 | -54.5638
-5.5 | -0.3755 | 0.0076 | -0.0442 | -49.4079
-5 | -0.3189 | 0.00738 | -0.0447 | -43.2114
-4.5 | -0.2619 | 0.00716 | -0.0453 | -36.5782
-4 | -0.2048 | 0.00691 | -0.0459 | -29.6382
-3.5 | -0.1476 | 0.00672 | -0.0465 | -21.9643
-3 | -0.0904 | 0.00647 | -0.0471 | -13.9722
-2.5 | -0.0343 | 0.00603 | -0.0477 | -5.6882
-2 | 0.0209 | 0.00546 | -0.0481 | 3.8278
-1.5 | 0.0748 | 0.00463 | -0.0486 | 16.1555
-1 | 0.1319 | 0.00428 | -0.0493 | 30.8178
-0.5 | 0.19 | 0.00415 | -0.0501 | 45.7831
0 | 0.2492 | 0.00411 | -0.051 | 60.6326
0.5 | 0.3083 | 0.00411 | -0.0519 | 75.0122
1 | 0.3673 | 0.00413 | -0.0529 | 88.9346
1.5 | 0.426 | 0.00419 | -0.0537 | 101.6706
2 | 0.4848 | 0.00423 | -0.0546 | 114.6099
2.5 | 0.5433 | 0.0043 | -0.0555 | 126.3488
3 | 0.5999 | 0.00453 | -0.0561 | 132.4283
4 | 0.6994 | 0.00605 | -0.0552 | 115.6033
4.5 | 0.744 | 0.00705 | -0.0539 | 105.5319
5 | 0.7871 | 0.00799 | -0.0523 | 98.5106
5.5 | 0.8306 | 0.00877 | -0.0507 | 94.7092
6 | 0.8752 | 0.00938 | -0.0492 | 93.3049
6.5 | 0.9214 | 0.00983 | -0.048 | 93.7335
7 | 0.967 | 0.01022 | -0.0467 | 94.6184
7.5 | 1.0088 | 0.01069 | -0.0447 | 94.3686
8 | 1.043 | 0.01107 | -0.0412 | 94.2186
8.5 | 1.0728 | 0.01161 | -0.037 | 92.4031
9 | 1.098 | 0.01227 | -0.0323 | 89.4866
10 | 1.1786 | 0.0138 | -0.0296 | 85.4058
10.5 | 1.2111 | 0.01479 | -0.0271 | 81.8864
11 | 1.2413 | 0.01598 | -0.0245 | 77.6783
11.5 | 1.2741 | 0.01708 | -0.0224 | 74.596
12 | 1.3052 | 0.01832 | -0.0202 | 71.2445
12.5 | 1.3362 | 0.01963 | -0.0182 | 68.0693
13 | 1.3644 | 0.02114 | -0.0161 | 64.5412
13.5 | 1.3862 | 0.02314 | -0.0135 | 59.9049
14 | 1.4153 | 0.02471 | -0.0119 | 57.2764
14.5 | 1.442 | 0.02651 | -0.0102 | 54.3946
15 | 1.4683 | 0.02841 | -0.0087 | 51.6825
15.5 | 1.4915 | 0.03063 | -0.0071 | 48.6941
16 | 1.5139 | 0.03299 | -0.0057 | 45.8897
16.5 | 1.5344 | 0.03559 | -0.0044 | 43.1132
17 | 1.5487 | 0.03885 | -0.0031 | 39.8636
17.5 | 1.5674 | 0.04183 | -0.0022 | 37.4707
18 | 1.5841 | 0.04513 | -0.0015 | 35.1008
18.5 | 1.5978 | 0.04882 | -0.001 | 32.7284
19 | 1.6122 | 0.05258 | -0.0008 | 30.6618
19.5 | 1.6227 | 0.05692 | -0.0009 | 28.5084
20 | 1.63 | 0.06176 | -0.0013 | 26.3925

## 67. Re 4M Mach 0.10 (1)
BIGFOIL.COM POLAR EXPORT
NACA65-315 a=0.6
NACA65-315 a=0.6 |  |  |  | Cl Max: | 1.325 | at alpha= | 12 | deg
JavaFoil+Calcfoil stall+Eppler ext transition |  |  |  | L/D Max: | 142.408 | at alpha= | 5 | deg
Re: | 4000000 |  |  | Cd Min: | 0.00482 | at alpha= | -1.5 | deg
Mach: | 0.1 |  |  | Cl=0 at alpha= | -2.0984 | deg
|  |  |  | @ Cl=0.1, Cd= | 0.0048331
|  |  |  | @ Cl=0.4, Cd= | 0.0049662
|  |  |  | @ Cl=0.6, Cd= | 0.0052502
alpha (deg) | Cl | Cd | Cm | Cl/Cd
-17 | -0.718 | 0.12603 | -0.01 | -5.699
-16.5 | -0.74 | 0.11941 | -0.01 | -6.193
-16 | -0.758 | 0.11348 | -0.011 | -6.682
-15.5 | -0.775 | 0.10733 | -0.011 | -7.223
-15 | -0.792 | 0.09871 | -0.012 | -8.024
-14.5 | -0.796 | 0.09587 | -0.013 | -8.306
-14 | -0.804 | 0.08398 | -0.015 | -9.571
-13.5 | -0.811 | 0.07258 | -0.017 | -11.173
-13 | -0.795 | 0.07532 | -0.016 | -10.551
-12.5 | -0.865 | 0.03222 | -0.023 | -26.834
-12 | -0.91 | 0.01567 | -0.026 | -58.061
-11.5 | -0.898 | 0.01401 | -0.027 | -64.068
-11 | -0.879 | 0.01289 | -0.028 | -68.226
-10.5 | -0.855 | 0.01215 | -0.029 | -70.35
-10 | -0.827 | 0.01134 | -0.03 | -72.885
-9.5 | -0.793 | 0.01084 | -0.031 | -73.201
-9 | -0.756 | 0.01035 | -0.031 | -73.059
-8.5 | -0.716 | 0.01012 | -0.032 | -70.788
-8 | -0.671 | 0.00967 | -0.033 | -69.345
-7.5 | -0.622 | 0.00926 | -0.034 | -67.138
-7 | -0.571 | 0.00891 | -0.035 | -64.096
-6.5 | -0.518 | 0.00864 | -0.036 | -59.894
-6 | -0.463 | 0.00836 | -0.037 | -55.358
-5.5 | -0.406 | 0.00809 | -0.037 | -50.188
-5 | -0.348 | 0.00788 | -0.038 | -44.176
-4.5 | -0.289 | 0.00764 | -0.039 | -37.87
-4 | -0.23 | 0.00743 | -0.04 | -30.915
-3.5 | -0.17 | 0.00727 | -0.041 | -23.335
-3 | -0.109 | 0.00708 | -0.042 | -15.447
-2.5 | -0.049 | 0.00694 | -0.043 | -7.008
-2 | 0.012 | 0.00486 | -0.043 | 2.546
-1.5 | 0.073 | 0.00482 | -0.044 | 15.249
-1 | 0.135 | 0.00485 | -0.045 | 27.802
-0.5 | 0.196 | 0.00485 | -0.046 | 40.421
0 | 0.257 | 0.00487 | -0.047 | 52.849
0.5 | 0.319 | 0.00491 | -0.048 | 64.858
1 | 0.38 | 0.00494 | -0.049 | 76.89
1.5 | 0.441 | 0.00502 | -0.05 | 87.849
2 | 0.502 | 0.0051 | -0.05 | 98.388
2.5 | 0.563 | 0.0052 | -0.051 | 108.214
3 | 0.622 | 0.00528 | -0.052 | 117.888
3.5 | 0.682 | 0.00542 | -0.053 | 125.649
4 | 0.741 | 0.00559 | -0.054 | 132.443
4.5 | 0.799 | 0.0058 | -0.055 | 137.781
5 | 0.857 | 0.00602 | -0.056 | 142.408
5.5 | 0.9 | 0.01068 | -0.056 | 84.285
6 | 0.953 | 0.01108 | -0.056 | 85.955
6.5 | 1.003 | 0.01157 | -0.057 | 86.702
7 | 1.051 | 0.01206 | -0.058 | 87.151
7.5 | 1.098 | 0.01258 | -0.059 | 87.268
8 | 1.141 | 0.01313 | -0.059 | 86.905
8.5 | 1.181 | 0.01377 | -0.06 | 85.794
9 | 1.218 | 0.01432 | -0.061 | 85.066
9.5 | 1.25 | 0.0151 | -0.061 | 82.745
10 | 1.275 | 0.0158 | -0.062 | 80.697
10.5 | 1.296 | 0.01664 | -0.063 | 77.845
11 | 1.311 | 0.01751 | -0.063 | 74.875
11.5 | 1.321 | 0.01854 | -0.064 | 71.228
12 | 1.325 | 0.01963 | -0.065 | 67.475
12.5 | 1.324 | 0.02077 | -0.065 | 63.722
13 | 1.317 | 0.02217 | -0.066 | 59.401
13.5 | 1.305 | 0.02347 | -0.066 | 55.604
14 | 1.288 | 0.02509 | -0.067 | 51.357
14.5 | 1.261 | 0.02755 | -0.067 | 45.766
15 | 1.226 | 0.03048 | -0.068 | 40.215
15.5 | 1.187 | 0.03345 | -0.068 | 35.484
16 | 1.143 | 0.03779 | -0.068 | 30.242
16.5 | 1.069 | 0.05442 | -0.065 | 19.634
17 | 0.941 | 0.11212 | -0.049 | 8.396

## 68. Re 4M Mach 0.10 (2)
BIGFOIL.COM POLAR EXPORT
NACA65-315 a=0.6
NACA65-315 a=0.6 |  |  |  | Cl Max: | 1.6168 | at alpha= | 20 | deg
XFOIL ncrit=9 |  |  |  | L/D Max: | 132.974 | at alpha= | 3 | deg
Re: | 4000000 |  |  | Cd Min: | 0.06587 | at alpha= | 20 | deg
Mach: | 0.1 |  |  | Cl=0 at alpha= | -2.1913 | deg
|  |  |  | @ Cl=0.1, Cd= | 0.0044903
|  |  |  | @ Cl=0.4, Cd= | 0.0041683
|  |  |  | @ Cl=0.6, Cd= | 0.0045251
alpha (deg) | Cl | Cd | Cm | Cl/Cd
-20 | -1.3254 | 0.05909 | -0.0678 | -22.4302
-19.5 | -1.3548 | 0.04932 | -0.0722 | -27.4696
-19 | -1.3665 | 0.04255 | -0.0743 | -32.1152
-18.5 | -1.3651 | 0.03771 | -0.0751 | -36.1999
-17 | -1.3199 | 0.02773 | -0.0756 | -47.5983
-16.5 | -1.3096 | 0.02519 | -0.0731 | -51.9889
-16 | -1.2897 | 0.02323 | -0.071 | -55.5187
-15.5 | -1.268 | 0.02152 | -0.0686 | -58.9219
-14.5 | -1.2185 | 0.01877 | -0.063 | -64.9174
-14 | -1.195 | 0.01752 | -0.0594 | -68.2078
-13.5 | -1.1649 | 0.01675 | -0.0559 | -69.5463
-13 | -1.1281 | 0.01635 | -0.0532 | -68.9969
-12.5 | -1.1005 | 0.01476 | -0.0495 | -74.5596
-12 | -1.0611 | 0.0137 | -0.0474 | -77.4526
-11.5 | -1.0161 | 0.01292 | -0.0461 | -78.6455
-11 | -0.9677 | 0.01232 | -0.0453 | -78.5471
-10.5 | -0.9179 | 0.01176 | -0.0447 | -78.0527
-10 | -0.8669 | 0.01124 | -0.0442 | -77.1263
-9.5 | -0.8148 | 0.01077 | -0.0439 | -75.6546
-9 | -0.7618 | 0.01035 | -0.0437 | -73.6039
-8.5 | -0.7087 | 0.00986 | -0.0436 | -71.8763
-8 | -0.6565 | 0.00927 | -0.0433 | -70.8198
-7.5 | -0.6016 | 0.0089 | -0.0434 | -67.5955
-7 | -0.546 | 0.00857 | -0.0437 | -63.7106
-6.5 | -0.4899 | 0.0083 | -0.044 | -59.0241
-6 | -0.4341 | 0.00795 | -0.0443 | -54.6038
-5.5 | -0.3777 | 0.00763 | -0.0446 | -49.502
-5 | -0.3207 | 0.0074 | -0.0451 | -43.3378
-4.5 | -0.2633 | 0.00718 | -0.0457 | -36.6713
-4 | -0.2059 | 0.00693 | -0.0462 | -29.7114
-3.5 | -0.1483 | 0.00673 | -0.0468 | -22.0357
-3 | -0.0907 | 0.00649 | -0.0475 | -13.9753
-2.5 | -0.0342 | 0.00607 | -0.048 | -5.6343
-2 | 0.0212 | 0.00548 | -0.0484 | 3.8686
-1.5 | 0.0755 | 0.00464 | -0.0489 | 16.2716
-1 | 0.1328 | 0.00429 | -0.0496 | 30.9557
-0.5 | 0.1912 | 0.00416 | -0.0504 | 45.9615
0 | 0.2508 | 0.00412 | -0.0513 | 60.8738
0.5 | 0.3102 | 0.00412 | -0.0522 | 75.2913
1 | 0.3696 | 0.00414 | -0.0532 | 89.2754
2 | 0.4879 | 0.00425 | -0.055 | 114.8
2.5 | 0.5467 | 0.00431 | -0.0558 | 126.8445
3 | 0.6037 | 0.00454 | -0.0564 | 132.9736
3.5 | 0.6577 | 0.00501 | -0.0565 | 131.2774
4 | 0.7035 | 0.00608 | -0.0554 | 115.7072
4.5 | 0.7477 | 0.0071 | -0.054 | 105.3099
5 | 0.7905 | 0.00806 | -0.0522 | 98.0769
5.5 | 0.8341 | 0.00883 | -0.0506 | 94.4621
6 | 0.8786 | 0.00944 | -0.049 | 93.072
6.5 | 0.9244 | 0.00991 | -0.0476 | 93.2795
7 | 0.9697 | 0.0103 | -0.0461 | 94.1456
7.5 | 1.0093 | 0.01076 | -0.0436 | 93.8011
8 | 1.0414 | 0.01119 | -0.0396 | 93.0652
8.5 | 1.0718 | 0.01178 | -0.0356 | 90.9847
9 | 1.0969 | 0.01244 | -0.0307 | 88.1752
9.5 | 1.1454 | 0.01317 | -0.0309 | 86.9704
10 | 1.1792 | 0.0141 | -0.0283 | 83.6312
10.5 | 1.2111 | 0.01518 | -0.0257 | 79.7826
11 | 1.2421 | 0.01638 | -0.0231 | 75.8303
11.5 | 1.2747 | 0.01755 | -0.0209 | 72.6325
12 | 1.3057 | 0.01887 | -0.0187 | 69.1945
12.5 | 1.3363 | 0.02026 | -0.0166 | 65.9576
13 | 1.3637 | 0.02189 | -0.0144 | 62.2979
13.5 | 1.387 | 0.02387 | -0.0119 | 58.1064
14 | 1.4157 | 0.02555 | -0.0102 | 55.409
14.5 | 1.442 | 0.02747 | -0.0084 | 52.4936
15 | 1.4676 | 0.02953 | -0.0069 | 49.6986
15.5 | 1.4901 | 0.03191 | -0.0052 | 46.697
16 | 1.5116 | 0.03446 | -0.0038 | 43.8654
16.5 | 1.5295 | 0.03744 | -0.0024 | 40.852
17 | 1.5439 | 0.04082 | -0.0011 | 37.8221
17.5 | 1.565 | 0.04375 | -0.0003 | 35.7714
18 | 1.5804 | 0.04734 | 0.0003 | 33.384
18.5 | 1.5926 | 0.05136 | 0.0007 | 31.0086
19 | 1.605 | 0.05554 | 0.0008 | 28.8981
19.5 | 1.6128 | 0.06037 | 0.0006 | 26.7153
20 | 1.6168 | 0.06587 | -0.0001 | 24.5453

## 69. Re 4M Mach 0.25 (1)
BIGFOIL.COM POLAR EXPORT
NACA65-315 a=0.6
NACA65-315 a=0.6 |  |  |  | Cl Max: | 1.275 | at alpha= | 10.5 | deg
JavaFoil+Calcfoil stall+Eppler ext transition |  |  |  | L/D Max: | 147.058 | at alpha= | 5 | deg
Re: | 4000000 |  |  | Cd Min: | 0.00485 | at alpha= | -1.5 | deg
Mach: | 0.25 |  |  | Cl=0 at alpha= | -2.1032 | deg
|  |  |  | @ Cl=0.1, Cd= | 0.0048614
|  |  |  | @ Cl=0.4, Cd= | 0.0050227
|  |  |  | @ Cl=0.6, Cd= | 0.0053085
alpha (deg) | Cl | Cd | Cm | Cl/Cd
-15.5 | -0.552 | 0.12402 | -0.01 | -4.449
-15 | -0.6 | 0.11398 | -0.011 | -5.261
-14.5 | -0.634 | 0.10645 | -0.011 | -5.96
-14 | -0.659 | 0.09837 | -0.012 | -6.7
-13.5 | -0.679 | 0.09222 | -0.012 | -7.364
-13 | -0.694 | 0.08619 | -0.013 | -8.05
-12.5 | -0.703 | 0.0813 | -0.014 | -8.647
-12 | -0.708 | 0.07513 | -0.015 | -9.418
-11.5 | -0.718 | 0.06222 | -0.019 | -11.542
-11 | -0.817 | 0.01771 | -0.027 | -46.154
-10.5 | -0.823 | 0.01372 | -0.029 | -59.992
-10 | -0.808 | 0.01237 | -0.03 | -65.319
-9.5 | -0.784 | 0.01146 | -0.031 | -68.404
-9 | -0.754 | 0.01079 | -0.032 | -69.87
-8.5 | -0.718 | 0.0103 | -0.033 | -69.655
-8 | -0.678 | 0.01016 | -0.034 | -66.752
-7.5 | -0.632 | 0.00958 | -0.035 | -65.914
-7 | -0.582 | 0.00926 | -0.036 | -62.809
-6.5 | -0.529 | 0.00889 | -0.037 | -59.455
-6 | -0.473 | 0.00854 | -0.038 | -55.428
-5.5 | -0.416 | 0.00832 | -0.038 | -49.961
-5 | -0.357 | 0.00802 | -0.039 | -44.46
-4.5 | -0.297 | 0.00777 | -0.04 | -38.195
-4 | -0.236 | 0.00758 | -0.041 | -31.118
-3.5 | -0.174 | 0.00741 | -0.042 | -23.523
-3 | -0.112 | 0.00723 | -0.043 | -15.521
-2.5 | -0.05 | 0.00705 | -0.044 | -7.085
-2 | 0.013 | 0.00492 | -0.045 | 2.581
-1.5 | 0.076 | 0.00485 | -0.046 | 15.555
-1 | 0.139 | 0.00488 | -0.046 | 28.412
-0.5 | 0.202 | 0.00491 | -0.047 | 40.999
0 | 0.265 | 0.00491 | -0.048 | 53.922
0.5 | 0.327 | 0.00494 | -0.049 | 66.242
1 | 0.39 | 0.00501 | -0.05 | 77.868
1.5 | 0.453 | 0.00509 | -0.051 | 89.069
2 | 0.516 | 0.00519 | -0.052 | 99.498
2.5 | 0.579 | 0.00527 | -0.053 | 109.883
3 | 0.639 | 0.00538 | -0.054 | 118.734
3.5 | 0.7 | 0.00555 | -0.055 | 126.109
4 | 0.761 | 0.00573 | -0.055 | 132.735
4.5 | 0.821 | 0.00594 | -0.056 | 138.16
5 | 0.878 | 0.00597 | -0.057 | 147.058
5.5 | 0.921 | 0.01106 | -0.057 | 83.27
6 | 0.974 | 0.01157 | -0.058 | 84.162
6.5 | 1.024 | 0.01209 | -0.059 | 84.731
7 | 1.072 | 0.01263 | -0.059 | 84.886
7.5 | 1.117 | 0.01321 | -0.06 | 84.555
8 | 1.158 | 0.01387 | -0.061 | 83.44
8.5 | 1.195 | 0.01459 | -0.062 | 81.862
9 | 1.227 | 0.01528 | -0.062 | 80.293
9.5 | 1.252 | 0.01611 | -0.063 | 77.687
10 | 1.268 | 0.01695 | -0.064 | 74.815
10.5 | 1.275 | 0.01809 | -0.064 | 70.518
11 | 1.275 | 0.01912 | -0.065 | 66.696
11.5 | 1.266 | 0.02035 | -0.066 | 62.229
12 | 1.248 | 0.02197 | -0.066 | 56.811
12.5 | 1.22 | 0.0236 | -0.067 | 51.701
13 | 1.183 | 0.02569 | -0.067 | 46.03
13.5 | 1.133 | 0.02894 | -0.067 | 39.152
14 | 1.066 | 0.0355 | -0.066 | 30.016
14.5 | 0.879 | 0.09814 | -0.044 | 8.957
15 | 0.809 | 0.11007 | -0.039 | 7.348
15.5 | 0.737 | 0.1197 | -0.037 | 6.16

## 70. Re 4M Mach 0.25 (2)
BIGFOIL.COM POLAR EXPORT
NACA65-315 a=0.6
NACA65-315 a=0.6 |  |  |  | Cl Max: | 1.5293 | at alpha= | 17.5 | deg
XFOIL ncrit=9 |  |  |  | L/D Max: | 135.804 | at alpha= | 3 | deg
Re: | 4000000 |  |  | Cd Min: | 0.21584 | at alpha= | -20 | deg
Mach: | 0.25 |  |  | Cl=0 at alpha= | -2.2031 | deg
|  |  |  | @ Cl=0.1, Cd= | 0.0045896
|  |  |  | @ Cl=0.4, Cd= | 0.0042043
|  |  |  | @ Cl=0.6, Cd= | 0.0045039
alpha (deg) | Cl | Cd | Cm | Cl/Cd
-20 | -0.6284 | 0.21584 | 0.0171 | -2.9114
-18.5 | -0.5825 | 0.19284 | 0.0022 | -3.0206
-17 | -0.9941 | 0.0751 | -0.0648 | -13.237
-16.5 | -1.0483 | 0.05713 | -0.0791 | -18.3494
-16 | -1.0754 | 0.04777 | -0.0834 | -22.512
-15.5 | -1.0934 | 0.04051 | -0.0854 | -26.9909
-15 | -1.1097 | 0.0342 | -0.0857 | -32.4474
-14.5 | -1.117 | 0.0293 | -0.0843 | -38.1229
-14 | -1.1213 | 0.02514 | -0.0814 | -44.6022
-13.5 | -1.099 | 0.02307 | -0.0786 | -47.6376
-13 | -1.0813 | 0.02092 | -0.0748 | -51.6874
-12.5 | -1.0634 | 0.01899 | -0.0702 | -55.9979
-12 | -1.0479 | 0.01721 | -0.0643 | -60.889
-11.5 | -1.0281 | 0.01537 | -0.0585 | -66.89
-11 | -0.9875 | 0.01415 | -0.0556 | -69.788
-10.5 | -0.9408 | 0.01322 | -0.0534 | -71.1649
-10 | -0.8911 | 0.0124 | -0.0517 | -71.8629
-9.5 | -0.8394 | 0.01168 | -0.0503 | -71.8664
-9 | -0.7862 | 0.01103 | -0.0493 | -71.2783
-8.5 | -0.7311 | 0.01049 | -0.0485 | -69.6949
-8 | -0.6759 | 0.00996 | -0.0479 | -67.8614
-7.5 | -0.6216 | 0.00927 | -0.0471 | -67.055
-7 | -0.5642 | 0.00887 | -0.0469 | -63.6077
-6.5 | -0.5062 | 0.00853 | -0.0469 | -59.3435
-6 | -0.4475 | 0.00821 | -0.047 | -54.5067
-5.5 | -0.3897 | 0.0078 | -0.047 | -49.9615
-5 | -0.3308 | 0.00753 | -0.0473 | -43.9309
-4.5 | -0.2711 | 0.0073 | -0.0477 | -37.137
-4 | -0.2119 | 0.00703 | -0.0481 | -30.1422
-3.5 | -0.1521 | 0.00684 | -0.0487 | -22.2368
-3 | -0.0925 | 0.00658 | -0.0493 | -14.0578
-2.5 | -0.0339 | 0.00621 | -0.0497 | -5.4589
-2 | 0.0232 | 0.00562 | -0.0502 | 4.1281
-1.5 | 0.0789 | 0.00473 | -0.0505 | 16.6808
-1 | 0.1375 | 0.00434 | -0.0512 | 31.682
-0.5 | 0.1981 | 0.00419 | -0.052 | 47.2792
0 | 0.2595 | 0.00416 | -0.053 | 62.3798
0.5 | 0.3207 | 0.00418 | -0.0539 | 76.7225
1 | 0.3825 | 0.00419 | -0.0549 | 91.2888
1.5 | 0.4435 | 0.00424 | -0.0558 | 104.5991
2 | 0.5046 | 0.00431 | -0.0567 | 117.0766
2.5 | 0.5656 | 0.00437 | -0.0576 | 129.4279
3 | 0.6247 | 0.0046 | -0.0581 | 135.8043
3.5 | 0.6799 | 0.00509 | -0.0581 | 133.5756
4 | 0.7248 | 0.00628 | -0.0564 | 115.414
4.5 | 0.7679 | 0.00738 | -0.0544 | 104.0515
5 | 0.8083 | 0.00842 | -0.0518 | 95.9976
5.5 | 0.8504 | 0.00922 | -0.0494 | 92.2343
6 | 0.8937 | 0.00984 | -0.047 | 90.8232
6.5 | 0.9371 | 0.0103 | -0.0446 | 90.9806
7 | 0.9691 | 0.01079 | -0.04 | 89.8146
7.5 | 1.0029 | 0.0114 | -0.0361 | 87.9737
8 | 1.0377 | 0.01206 | -0.0325 | 86.0448
8.5 | 1.0683 | 0.01292 | -0.0284 | 82.6858
9 | 1.1129 | 0.0137 | -0.0272 | 81.2336
9.5 | 1.1482 | 0.01477 | -0.0244 | 77.7387
10 | 1.1816 | 0.01601 | -0.0215 | 73.8039
10.5 | 1.2125 | 0.01745 | -0.0185 | 69.4842
11 | 1.2459 | 0.01884 | -0.016 | 66.1306
11.5 | 1.2771 | 0.02042 | -0.0133 | 62.5416
12 | 1.3066 | 0.02217 | -0.0107 | 58.9355
12.5 | 1.3328 | 0.0242 | -0.0079 | 55.0744
13 | 1.3594 | 0.02632 | -0.0054 | 51.6489
13.5 | 1.3862 | 0.02854 | -0.0031 | 48.5704
14 | 1.4135 | 0.03085 | -0.0011 | 45.8185
14.5 | 1.4376 | 0.03349 | 0.0009 | 42.9262
15 | 1.458 | 0.03657 | 0.0028 | 39.8687
15.5 | 1.4714 | 0.04036 | 0.0048 | 36.4569
16 | 1.4923 | 0.04371 | 0.0061 | 34.1409
16.5 | 1.5102 | 0.04751 | 0.0071 | 31.787
17 | 1.5201 | 0.05223 | 0.0079 | 29.104
17.5 | 1.5293 | 0.05729 | 0.0083 | 26.694
18 | 1.527 | 0.06384 | 0.008 | 23.9192
18.5 | 1.5213 | 0.07124 | 0.0069 | 21.3546
19 | 1.5136 | 0.07927 | 0.0049 | 19.0942
19.5 | 1.5009 | 0.0885 | 0.0017 | 16.9593
20 | 1.485 | 0.09862 | -0.0025 | 15.0578

## 71. Re 4M Mach 0.50 (1)
BIGFOIL.COM POLAR EXPORT
NACA65-315 a=0.6
NACA65-315 a=0.6 |  |  |  | Cl Max: | 1.208 | at alpha= | 20 | deg
JavaFoil+Calcfoil stall+Eppler ext transition |  |  |  | L/D Max: | 140.344 | at alpha= | 4.5 | deg
Re: | 4000000 |  |  | Cd Min: | 0.00505 | at alpha= | -1.5 | deg
Mach: | 0.5 |  |  | Cl=0 at alpha= | -2.1 | deg
|  |  |  | @ Cl=0.1, Cd= | 0.0050545
|  |  |  | @ Cl=0.4, Cd= | 0.0051934
|  |  |  | @ Cl=0.6, Cd= | 0.0056326
alpha (deg) | Cl | Cd | Cm | Cl/Cd
-20 | -0.989 | 0.16141 | -0.01 | -6.129
-19.5 | -0.962 | 0.15839 | -0.01 | -6.074
-19 | -0.935 | 0.1546 | -0.011 | -6.048
-18.5 | -0.91 | 0.14915 | -0.011 | -6.101
-18 | -0.882 | 0.14442 | -0.012 | -6.106
-17.5 | -0.852 | 0.13808 | -0.012 | -6.173
-17 | -0.825 | 0.13285 | -0.012 | -6.211
-16.5 | -0.798 | 0.12978 | -0.012 | -6.149
-16 | -0.772 | 0.12795 | -0.013 | -6.032
-15.5 | -0.743 | 0.12418 | -0.013 | -5.984
-15 | -0.715 | 0.11719 | -0.013 | -6.098
-14.5 | -0.687 | 0.11327 | -0.013 | -6.069
-14 | -0.66 | 0.10924 | -0.014 | -6.044
-13.5 | -0.633 | 0.10555 | -0.014 | -5.996
-13 | -0.605 | 0.09956 | -0.014 | -6.076
-12.5 | -0.577 | 0.08919 | -0.014 | -6.469
-12 | -0.55 | 0.08272 | -0.015 | -6.644
-11.5 | -0.523 | 0.07626 | -0.016 | -6.855
-11 | -0.495 | 0.06992 | -0.017 | -7.086
-10.5 | -0.467 | 0.08397 | -0.016 | -5.56
-10 | -0.439 | 0.07284 | -0.016 | -6.025
-9.5 | -0.411 | 0.06311 | -0.017 | -6.519
-9 | -0.384 | 0.05793 | -0.018 | -6.63
-8.5 | -0.361 | 0.04956 | -0.022 | -7.286
-8 | -0.328 | 0.05653 | -0.017 | -5.799
-7.5 | -0.47 | 0.04788 | -0.019 | -9.815
-7 | -0.581 | 0.01087 | -0.04 | -53.466
-6.5 | -0.553 | 0.01015 | -0.041 | -54.512
-6 | -0.508 | 0.00894 | -0.042 | -56.791
-5.5 | -0.453 | 0.00933 | -0.043 | -48.577
-5 | -0.392 | 0.00886 | -0.044 | -44.226
-4.5 | -0.328 | 0.00852 | -0.045 | -38.496
-4 | -0.262 | 0.0082 | -0.046 | -31.917
-3.5 | -0.194 | 0.00784 | -0.047 | -24.724
-3 | -0.125 | 0.00762 | -0.048 | -16.418
-2.5 | -0.056 | 0.00743 | -0.049 | -7.495
-2 | 0.014 | 0.00726 | -0.05 | 1.954
-1.5 | 0.084 | 0.00505 | -0.051 | 16.714
-1 | 0.155 | 0.00507 | -0.052 | 30.535
-0.5 | 0.225 | 0.0051 | -0.053 | 44.159
0 | 0.296 | 0.00515 | -0.054 | 57.42
0.5 | 0.366 | 0.00514 | -0.055 | 71.2
1 | 0.436 | 0.00525 | -0.056 | 83.045
1.5 | 0.507 | 0.00543 | -0.057 | 93.321
2 | 0.577 | 0.00558 | -0.058 | 103.439
2.5 | 0.647 | 0.00574 | -0.059 | 112.759
3 | 0.711 | 0.0054 | -0.06 | 131.627
3.5 | 0.777 | 0.00591 | -0.061 | 131.5
4 | 0.842 | 0.00613 | -0.062 | 137.343
4.5 | 0.905 | 0.00645 | -0.062 | 140.344
5 | 0.953 | 0.01247 | -0.062 | 76.421
5.5 | 1.008 | 0.01316 | -0.063 | 76.589
6 | 1.058 | 0.01392 | -0.064 | 76.016
6.5 | 1.1 | 0.01476 | -0.065 | 74.497
7 | 1.131 | 0.0158 | -0.066 | 71.569
7.5 | 1.142 | 0.01694 | -0.066 | 67.435
8 | 1.12 | 0.01844 | -0.067 | 60.732
8.5 | 0.996 | 0.02026 | -0.068 | 49.137
9 | 0.614 | 0.06007 | -0.035 | 10.22
9.5 | 0.639 | 0.07171 | -0.031 | 8.91
10 | 0.792 | 0.0238 | -0.07 | 33.284
10.5 | 0.696 | 0.07084 | -0.037 | 9.82
11 | 0.721 | 0.08068 | -0.036 | 8.938
11.5 | 0.75 | 0.07475 | -0.039 | 10.036
12 | 0.776 | 0.0825 | -0.038 | 9.405
12.5 | 0.802 | 0.09199 | -0.038 | 8.722
13 | 0.829 | 0.10086 | -0.039 | 8.223
13.5 | 0.857 | 0.10594 | -0.04 | 8.085
14 | 0.883 | 0.11013 | -0.041 | 8.019
14.5 | 0.91 | 0.1137 | -0.042 | 8.007
15 | 0.942 | 0.11778 | -0.047 | 7.995
15.5 | 0.965 | 0.12224 | -0.045 | 7.893
16 | 0.992 | 0.12566 | -0.046 | 7.892
16.5 | 1.022 | 0.13148 | -0.049 | 7.774
17 | 1.047 | 0.13477 | -0.049 | 7.766
17.5 | 1.073 | 0.14135 | -0.049 | 7.591
18 | 1.1 | 0.14638 | -0.051 | 7.517
18.5 | 1.135 | 0.14952 | -0.055 | 7.589
19 | 1.154 | 0.15314 | -0.053 | 7.538
19.5 | 1.181 | 0.16019 | -0.054 | 7.371
20 | 1.208 | 0.16533 | -0.055 | 7.304

## 72. Re 4M Mach 0.50 (2)
BIGFOIL.COM POLAR EXPORT
NACA65-315 a=0.6
NACA65-315 a=0.6 |  |  |  | Cl Max: | 1.177 | at alpha= | 11 | deg
XFOIL ncrit=9 |  |  |  | L/D Max: | 147.963 | at alpha= | 3 | deg
Re: | 4000000 |  |  | Cd Min: | 0.16193 | at alpha= | 16 | deg
Mach: | 0.5 |  |  | Cl=0 at alpha= | -2.2573 | deg
|  |  |  | @ Cl=0.1, Cd= | 0.0051583
|  |  |  | @ Cl=0.4, Cd= | 0.0044144
|  |  |  | @ Cl=0.6, Cd= | 0.0045648
alpha (deg) | Cl | Cd | Cm | Cl/Cd
-13 | -0.4223 | 0.12207 | -0.0458 | -3.4595
-12.5 | -0.423 | 0.11109 | -0.0522 | -3.8077
-12 | -0.4346 | 0.0988 | -0.0596 | -4.3988
-11.5 | -0.4517 | 0.08631 | -0.0675 | -5.2335
-11 | -0.4513 | 0.07694 | -0.0735 | -5.8656
-10.5 | -0.4825 | 0.06024 | -0.0857 | -8.0096
-10 | -0.5199 | 0.04778 | -0.0947 | -10.8811
-9.5 | -0.5542 | 0.03883 | -0.0983 | -14.2725
-9 | -0.5901 | 0.03159 | -0.0974 | -18.68
-8.5 | -0.6213 | 0.02572 | -0.092 | -24.1563
-8 | -0.6512 | 0.02044 | -0.0821 | -31.8591
-7.5 | -0.6473 | 0.01506 | -0.0746 | -42.9814
-7 | -0.6104 | 0.0122 | -0.0691 | -50.0328
-6.5 | -0.5588 | 0.01068 | -0.065 | -52.3221
-6 | -0.5003 | 0.00965 | -0.062 | -51.8446
-5.5 | -0.4367 | 0.00891 | -0.0601 | -49.0123
-5 | -0.3714 | 0.00833 | -0.0587 | -44.5858
-4.5 | -0.3047 | 0.00786 | -0.0578 | -38.7659
-4 | -0.2364 | 0.00752 | -0.0575 | -31.4362
-3.5 | -0.1685 | 0.00721 | -0.0574 | -23.3703
-3 | -0.0998 | 0.00697 | -0.0576 | -14.3185
-2.5 | -0.0316 | 0.00669 | -0.0579 | -4.7235
-2 | 0.0335 | 0.0062 | -0.058 | 5.4032
-1.5 | 0.0952 | 0.00521 | -0.0581 | 18.2726
-1 | 0.1593 | 0.00452 | -0.0584 | 35.2434
-0.5 | 0.2284 | 0.00439 | -0.0593 | 52.0273
0 | 0.2988 | 0.00436 | -0.0604 | 68.5321
0.5 | 0.3692 | 0.00441 | -0.0614 | 83.7188
1 | 0.4397 | 0.00442 | -0.0625 | 99.4796
1.5 | 0.5103 | 0.00447 | -0.0636 | 114.1611
2 | 0.5807 | 0.00454 | -0.0645 | 127.9075
2.5 | 0.6508 | 0.00463 | -0.0652 | 140.5616
3 | 0.7191 | 0.00486 | -0.0655 | 147.963
3.5 | 0.779 | 0.00548 | -0.0644 | 142.1533
4 | 0.8106 | 0.00718 | -0.0588 | 112.8969
5.5 | 0.8494 | 0.01179 | -0.0328 | 72.0441
6 | 0.8866 | 0.01298 | -0.0285 | 68.3051
6.5 | 0.9261 | 0.01419 | -0.0246 | 65.2643
7 | 0.9634 | 0.0156 | -0.0205 | 61.7564
7.5 | 1.0023 | 0.01699 | -0.0165 | 58.9935
8 | 1.037 | 0.01862 | -0.0121 | 55.6928
8.5 | 1.0629 | 0.02038 | -0.0062 | 52.1541
9.5 | 1.1406 | 0.02552 | -0.0014 | 44.6944
10 | 1.1622 | 0.02878 | 0.003 | 40.3822
10.5 | 1.1751 | 0.03281 | 0.0076 | 35.8153
11 | 1.177 | 0.03783 | 0.0121 | 31.1129
11.5 | 1.1694 | 0.04397 | 0.016 | 26.5954
12 | 1.1575 | 0.05125 | 0.0182 | 22.5854
12.5 | 1.1357 | 0.06035 | 0.0181 | 18.8186
13 | 1.0969 | 0.07225 | 0.0151 | 15.182
13.5 | 1.0619 | 0.08532 | 0.0093 | 12.4461
14 | 1.0284 | 0.09973 | 0.001 | 10.3118
14.5 | 0.9998 | 0.11497 | -0.0088 | 8.6962
15 | 0.977 | 0.13045 | -0.019 | 7.4895
15.5 | 0.9532 | 0.14654 | -0.0292 | 6.5047
16 | 0.9355 | 0.16193 | -0.0389 | 5.7772

## 73. Re 5M Mach 0.00 (1)
BIGFOIL.COM POLAR EXPORT
NACA65-315 a=0.6
NACA65-315 a=0.6 |  |  |  | Cl Max: | 1.338 | at alpha= | 12.5 | deg
JavaFoil+Calcfoil stall+Eppler ext transition |  |  |  | L/D Max: | 138.876 | at alpha= | 4.5 | deg
Re: | 5000000 |  |  | Cd Min: | 0.00471 | at alpha= | -1 | deg
Mach: | 0 |  |  | Cl=0 at alpha= | -2.1 | deg
|  |  |  | @ Cl=0.1, Cd= | 0.0047267
|  |  |  | @ Cl=0.4, Cd= | 0.0048652
|  |  |  | @ Cl=0.6, Cd= | 0.0051514
alpha (deg) | Cl | Cd | Cm | Cl/Cd
-18.5 | -0.694 | 0.14451 | -0.009 | -4.803
-18 | -0.716 | 0.13479 | -0.009 | -5.314
-17.5 | -0.737 | 0.12702 | -0.01 | -5.804
-17 | -0.757 | 0.12038 | -0.011 | -6.286
-16.5 | -0.775 | 0.11286 | -0.011 | -6.869
-16 | -0.79 | 0.10829 | -0.012 | -7.3
-15.5 | -0.804 | 0.10218 | -0.012 | -7.868
-15 | -0.822 | 0.0905 | -0.014 | -9.079
-14.5 | -0.82 | 0.08975 | -0.014 | -9.136
-14 | -0.902 | 0.03672 | -0.02 | -24.576
-13.5 | -0.933 | 0.0226 | -0.023 | -41.295
-13 | -0.909 | 0.02574 | -0.023 | -35.305
-12.5 | -0.925 | 0.01745 | -0.025 | -53.034
-12 | -0.924 | 0.0141 | -0.026 | -65.578
-11.5 | -0.908 | 0.01296 | -0.027 | -70.085
-11 | -0.887 | 0.01204 | -0.028 | -73.68
-10.5 | -0.86 | 0.01136 | -0.029 | -75.738
-10 | -0.83 | 0.01075 | -0.03 | -77.217
-9.5 | -0.795 | 0.01028 | -0.03 | -77.367
-9 | -0.759 | 0.01012 | -0.031 | -74.989
-8.5 | -0.715 | 0.00964 | -0.032 | -74.187
-8 | -0.669 | 0.00925 | -0.033 | -72.32
-7.5 | -0.62 | 0.00887 | -0.034 | -69.89
-7 | -0.569 | 0.00854 | -0.035 | -66.618
-6.5 | -0.516 | 0.00829 | -0.036 | -62.214
-6 | -0.461 | 0.00803 | -0.036 | -57.344
-5.5 | -0.404 | 0.00777 | -0.037 | -51.966
-5 | -0.346 | 0.00755 | -0.038 | -45.857
-4.5 | -0.288 | 0.00736 | -0.039 | -39.089
-4 | -0.229 | 0.00723 | -0.04 | -31.616
-3.5 | -0.169 | 0.00702 | -0.041 | -24.054
-3 | -0.109 | 0.00689 | -0.042 | -15.795
-2.5 | -0.048 | 0.00671 | -0.042 | -7.204
-2 | 0.012 | 0.00477 | -0.043 | 2.579
-1.5 | 0.073 | 0.00474 | -0.044 | 15.428
-1 | 0.134 | 0.00471 | -0.045 | 28.465
-0.5 | 0.195 | 0.00475 | -0.046 | 41.096
0 | 0.256 | 0.00473 | -0.047 | 54.096
0.5 | 0.317 | 0.00476 | -0.048 | 66.539
1 | 0.378 | 0.00484 | -0.048 | 78.134
1.5 | 0.439 | 0.00491 | -0.049 | 89.323
2 | 0.5 | 0.00499 | -0.05 | 100.185
2.5 | 0.56 | 0.00507 | -0.051 | 110.552
3 | 0.619 | 0.00519 | -0.052 | 119.269
3.5 | 0.678 | 0.00531 | -0.053 | 127.668
4 | 0.737 | 0.0055 | -0.054 | 133.987
4.5 | 0.795 | 0.00573 | -0.054 | 138.876
5 | 0.851 | 0.00634 | -0.055 | 134.16
5.5 | 0.898 | 0.01019 | -0.055 | 88.056
6 | 0.95 | 0.0106 | -0.056 | 89.639
6.5 | 1.001 | 0.01105 | -0.057 | 90.565
7 | 1.049 | 0.01148 | -0.058 | 91.37
7.5 | 1.095 | 0.01197 | -0.058 | 91.541
8 | 1.139 | 0.0125 | -0.059 | 91.114
8.5 | 1.18 | 0.0131 | -0.06 | 90.09
9 | 1.218 | 0.01373 | -0.061 | 88.655
9.5 | 1.25 | 0.0144 | -0.061 | 86.794
10 | 1.277 | 0.01501 | -0.062 | 85.086
10.5 | 1.299 | 0.0157 | -0.063 | 82.746
11 | 1.317 | 0.01655 | -0.063 | 79.525
11.5 | 1.328 | 0.01748 | -0.064 | 76.012
12 | 1.335 | 0.01847 | -0.065 | 72.301
12.5 | 1.338 | 0.01952 | -0.065 | 68.538
13 | 1.334 | 0.02078 | -0.066 | 64.199
13.5 | 1.327 | 0.02196 | -0.066 | 60.422
14 | 1.315 | 0.0233 | -0.067 | 56.414
14.5 | 1.294 | 0.02488 | -0.067 | 52.015
15 | 1.265 | 0.02733 | -0.068 | 46.274
15.5 | 1.232 | 0.03005 | -0.068 | 40.993
16 | 1.198 | 0.03213 | -0.068 | 37.286
16.5 | 1.153 | 0.03762 | -0.068 | 30.64
17 | 1.107 | 0.0435 | -0.068 | 25.453
17.5 | 1.056 | 0.05279 | -0.067 | 19.996

## 74. Re 5M Mach 0.00 (2)
BIGFOIL.COM POLAR EXPORT
NACA65-315 a=0.6
NACA65-315 a=0.6 |  |  |  | Cl Max: | 1.6582 | at alpha= | 20 | deg
XFOIL ncrit=9 |  |  |  | L/D Max: | 132.544 | at alpha= | 3 | deg
Re: | 5000000 |  |  | Cd Min: | 0.0583 | at alpha= | 20 | deg
Mach: | 0 |  |  | Cl=0 at alpha= | -2.1957 | deg
|  |  |  | @ Cl=0.1, Cd= | 0.0045439
|  |  |  | @ Cl=0.4, Cd= | 0.0039864
|  |  |  | @ Cl=0.6, Cd= | 0.0045348
alpha (deg) | Cl | Cd | Cm | Cl/Cd
-20 | -1.431 | 0.04387 | -0.0714 | -32.6191
-19.5 | -1.4269 | 0.03925 | -0.0724 | -36.3541
-19 | -1.4351 | 0.0339 | -0.0726 | -42.3333
-18.5 | -1.4333 | 0.02983 | -0.0721 | -48.0489
-17.5 | -1.4036 | 0.02425 | -0.0705 | -57.8804
-17 | -1.3861 | 0.02235 | -0.0681 | -62.0179
-16.5 | -1.367 | 0.0206 | -0.0656 | -66.3592
-16 | -1.3437 | 0.0192 | -0.063 | -69.9844
-15.5 | -1.3187 | 0.01799 | -0.0602 | -73.3018
-15 | -1.2917 | 0.01699 | -0.0571 | -76.0271
-14.5 | -1.2652 | 0.01611 | -0.0535 | -78.5351
-14 | -1.2385 | 0.01533 | -0.0494 | -80.7893
-13.5 | -1.1988 | 0.01464 | -0.0476 | -81.8852
-13 | -1.153 | 0.01421 | -0.0467 | -81.14
-12.5 | -1.1085 | 0.01358 | -0.0455 | -81.6274
-12 | -1.0619 | 0.01301 | -0.0446 | -81.6218
-11.5 | -1.0197 | 0.01197 | -0.0431 | -85.188
-11 | -0.9718 | 0.01132 | -0.0424 | -85.8481
-10.5 | -0.9213 | 0.0108 | -0.042 | -85.3056
-10 | -0.8696 | 0.01036 | -0.0418 | -83.9382
-9.5 | -0.817 | 0.00995 | -0.0418 | -82.1106
-9 | -0.7636 | 0.00956 | -0.0418 | -79.8745
-8.5 | -0.7096 | 0.00923 | -0.042 | -76.8797
-8 | -0.6556 | 0.00882 | -0.0421 | -74.3311
-7.5 | -0.6016 | 0.00839 | -0.0422 | -71.7044
-7 | -0.5461 | 0.0081 | -0.0425 | -67.4198
-6.5 | -0.4901 | 0.00783 | -0.043 | -62.5926
-6 | -0.4336 | 0.00758 | -0.0435 | -57.2032
-5.5 | -0.3775 | 0.00729 | -0.0439 | -51.7833
-5 | -0.3206 | 0.00704 | -0.0445 | -45.5398
-4.5 | -0.2633 | 0.00685 | -0.0451 | -38.438
-4 | -0.2061 | 0.00664 | -0.0457 | -31.0392
-3.5 | -0.1484 | 0.00645 | -0.0464 | -23.0078
-3 | -0.0909 | 0.00623 | -0.047 | -14.5907
-2.5 | -0.0342 | 0.00591 | -0.0476 | -5.7868
-2 | 0.022 | 0.00543 | -0.0482 | 4.0516
-1.5 | 0.0771 | 0.00477 | -0.0488 | 16.1635
-1 | 0.1328 | 0.00422 | -0.0494 | 31.4692
-0.5 | 0.1909 | 0.00398 | -0.0502 | 47.9648
0 | 0.2497 | 0.00393 | -0.0511 | 63.5369
0.5 | 0.3088 | 0.00393 | -0.052 | 78.5751
1 | 0.3676 | 0.00397 | -0.0529 | 92.5945
1.5 | 0.4267 | 0.004 | -0.0539 | 106.675
2 | 0.4855 | 0.00406 | -0.0548 | 119.5813
2.5 | 0.5438 | 0.00416 | -0.0556 | 130.7212
3 | 0.5991 | 0.00452 | -0.056 | 132.5442
3.5 | 0.649 | 0.00534 | -0.0556 | 121.5356
5 | 0.7874 | 0.00795 | -0.0524 | 99.044
6 | 0.8805 | 0.00911 | -0.0502 | 96.652
6.5 | 0.9287 | 0.00948 | -0.0493 | 97.9641
7 | 0.9754 | 0.00987 | -0.0482 | 98.8247
7.5 | 1.0209 | 0.01024 | -0.0468 | 99.6973
8 | 1.0619 | 0.01064 | -0.0447 | 99.8026
8.5 | 1.0896 | 0.01117 | -0.04 | 97.547
9 | 1.1219 | 0.01168 | -0.0364 | 96.0531
9.5 | 1.1492 | 0.01221 | -0.032 | 94.1196
10 | 1.1931 | 0.01305 | -0.0316 | 91.4253
10.5 | 1.2258 | 0.01398 | -0.029 | 87.6824
11 | 1.2599 | 0.01491 | -0.0267 | 84.5003
11.5 | 1.2923 | 0.01597 | -0.0244 | 80.9205
12 | 1.3231 | 0.01718 | -0.0221 | 77.014
12.5 | 1.352 | 0.01855 | -0.0198 | 72.8841
13 | 1.3792 | 0.02008 | -0.0174 | 68.6853
13.5 | 1.409 | 0.02151 | -0.0155 | 65.5044
14 | 1.4379 | 0.02305 | -0.0137 | 62.3818
14.5 | 1.4646 | 0.02477 | -0.0119 | 59.128
15 | 1.4902 | 0.02665 | -0.0102 | 55.9174
15.5 | 1.5127 | 0.02882 | -0.0084 | 52.4879
16 | 1.5335 | 0.03124 | -0.0067 | 49.0877
16.5 | 1.5541 | 0.03375 | -0.0053 | 46.0474
17 | 1.5748 | 0.03637 | -0.0041 | 43.2994
17.5 | 1.5968 | 0.03896 | -0.0032 | 40.9856
18 | 1.6137 | 0.04209 | -0.0023 | 38.3393
18.5 | 1.6291 | 0.04549 | -0.0016 | 35.8123
19 | 1.6421 | 0.04924 | -0.0011 | 33.3489
19.5 | 1.6507 | 0.05362 | -0.0009 | 30.7852
20 | 1.6582 | 0.0583 | -0.0011 | 28.4425

## 75. Re 5M Mach 0.10 (1)
BIGFOIL.COM POLAR EXPORT
NACA65-315 a=0.6
NACA65-315 a=0.6 |  |  |  | Cl Max: | 1.327 | at alpha= | 12 | deg
JavaFoil+Calcfoil stall+Eppler ext transition |  |  |  | L/D Max: | 139.842 | at alpha= | 4.5 | deg
Re: | 5000000 |  |  | Cd Min: | 0.00473 | at alpha= | -1 | deg
Mach: | 0.1 |  |  | Cl=0 at alpha= | -2.0984 | deg
|  |  |  | @ Cl=0.1, Cd= | 0.0047469
|  |  |  | @ Cl=0.4, Cd= | 0.0048829
|  |  |  | @ Cl=0.6, Cd= | 0.0051603
alpha (deg) | Cl | Cd | Cm | Cl/Cd
-17 | -0.719 | 0.12335 | -0.01 | -5.832
-16.5 | -0.741 | 0.11605 | -0.011 | -6.386
-16 | -0.76 | 0.1112 | -0.011 | -6.833
-15.5 | -0.777 | 0.10484 | -0.012 | -7.413
-15 | -0.796 | 0.09495 | -0.013 | -8.381
-14.5 | -0.799 | 0.09284 | -0.013 | -8.606
-14 | -0.818 | 0.07351 | -0.016 | -11.127
-13.5 | -0.894 | 0.03073 | -0.022 | -29.085
-13 | -0.822 | 0.05807 | -0.019 | -14.159
-12.5 | -0.906 | 0.01962 | -0.024 | -46.172
-12 | -0.915 | 0.01452 | -0.026 | -63.014
-11.5 | -0.901 | 0.01323 | -0.027 | -68.141
-11 | -0.882 | 0.01227 | -0.028 | -71.898
-10.5 | -0.857 | 0.01159 | -0.029 | -73.936
-10 | -0.828 | 0.01086 | -0.03 | -76.279
-9.5 | -0.795 | 0.01038 | -0.031 | -76.584
-9 | -0.759 | 0.01016 | -0.032 | -74.752
-8.5 | -0.716 | 0.00969 | -0.032 | -73.952
-8 | -0.671 | 0.00925 | -0.033 | -72.461
-7.5 | -0.622 | 0.00888 | -0.034 | -70.027
-7 | -0.571 | 0.00864 | -0.035 | -66.065
-6.5 | -0.518 | 0.00829 | -0.036 | -62.434
-6 | -0.463 | 0.00803 | -0.037 | -57.641
-5.5 | -0.406 | 0.00786 | -0.037 | -51.647
-5 | -0.348 | 0.0076 | -0.038 | -45.801
-4.5 | -0.289 | 0.00743 | -0.039 | -38.903
-4 | -0.23 | 0.00722 | -0.04 | -31.819
-3.5 | -0.17 | 0.00707 | -0.041 | -24.022
-3 | -0.109 | 0.00687 | -0.042 | -15.905
-2.5 | -0.049 | 0.00673 | -0.043 | -7.218
-2 | 0.012 | 0.00476 | -0.043 | 2.596
-1.5 | 0.073 | 0.00476 | -0.044 | 15.432
-1 | 0.135 | 0.00473 | -0.045 | 28.496
-0.5 | 0.196 | 0.00474 | -0.046 | 41.411
0 | 0.257 | 0.00476 | -0.047 | 54.075
0.5 | 0.319 | 0.00479 | -0.048 | 66.556
1 | 0.38 | 0.00486 | -0.049 | 78.226
1.5 | 0.441 | 0.00493 | -0.05 | 89.41
2 | 0.502 | 0.00498 | -0.05 | 100.862
2.5 | 0.563 | 0.00506 | -0.051 | 111.247
3 | 0.622 | 0.00522 | -0.052 | 119.163
3.5 | 0.682 | 0.00532 | -0.053 | 128.147
4 | 0.741 | 0.0055 | -0.054 | 134.603
4.5 | 0.799 | 0.00572 | -0.055 | 139.842
5 | 0.855 | 0.00638 | -0.055 | 133.921
5.5 | 0.902 | 0.01028 | -0.056 | 87.674
6 | 0.954 | 0.01066 | -0.057 | 89.518
6.5 | 1.005 | 0.01113 | -0.057 | 90.294
7 | 1.053 | 0.0116 | -0.058 | 90.824
7.5 | 1.099 | 0.01208 | -0.059 | 90.987
8 | 1.143 | 0.01261 | -0.059 | 90.6
8.5 | 1.183 | 0.01323 | -0.06 | 89.412
9 | 1.22 | 0.01389 | -0.061 | 87.82
9.5 | 1.252 | 0.01462 | -0.062 | 85.593
10 | 1.277 | 0.01519 | -0.062 | 84.077
10.5 | 1.298 | 0.01598 | -0.063 | 81.189
11 | 1.313 | 0.01678 | -0.064 | 78.228
11.5 | 1.323 | 0.01775 | -0.064 | 74.518
12 | 1.327 | 0.01878 | -0.065 | 70.67
12.5 | 1.326 | 0.01987 | -0.065 | 66.723
13 | 1.319 | 0.02119 | -0.066 | 62.239
13.5 | 1.308 | 0.02242 | -0.067 | 58.325
14 | 1.291 | 0.02394 | -0.067 | 53.933
14.5 | 1.264 | 0.0262 | -0.068 | 48.235
15 | 1.229 | 0.02878 | -0.068 | 42.709
15.5 | 1.192 | 0.03139 | -0.068 | 37.965
16 | 1.146 | 0.03607 | -0.068 | 31.757
16.5 | 1.095 | 0.04265 | -0.068 | 25.671
17 | 0.985 | 0.0806 | -0.059 | 12.218

## 76. Re 5M Mach 0.10 (2)
BIGFOIL.COM POLAR EXPORT
NACA65-315 a=0.6
NACA65-315 a=0.6 |  |  |  | Cl Max: | 1.6457 | at alpha= | 20 | deg
XFOIL ncrit=9 |  |  |  | L/D Max: | 133.091 | at alpha= | 3 | deg
Re: | 5000000 |  |  | Cd Min: | 0.06222 | at alpha= | 20 | deg
Mach: | 0.1 |  |  | Cl=0 at alpha= | -2.197 | deg
|  |  |  | @ Cl=0.1, Cd= | 0.004563
|  |  |  | @ Cl=0.4, Cd= | 0.0039927
|  |  |  | @ Cl=0.6, Cd= | 0.0045181
alpha (deg) | Cl | Cd | Cm | Cl/Cd
-20 | -1.3883 | 0.05111 | -0.0717 | -27.163
-19.5 | -1.3955 | 0.04468 | -0.074 | -31.2332
-19 | -1.3938 | 0.03966 | -0.0751 | -35.1437
-18.5 | -1.402 | 0.03421 | -0.0754 | -40.9822
-17.5 | -1.388 | 0.02651 | -0.0749 | -52.3576
-17 | -1.376 | 0.02412 | -0.0724 | -57.0481
-16.5 | -1.3593 | 0.02203 | -0.0699 | -61.7022
-15.5 | -1.3136 | 0.01896 | -0.0645 | -69.2827
-14.5 | -1.26 | 0.01678 | -0.0582 | -75.0894
-14 | -1.236 | 0.01581 | -0.0537 | -78.1784
-13.5 | -1.2024 | 0.01509 | -0.0505 | -79.6819
-13 | -1.1573 | 0.01462 | -0.0492 | -79.1587
-12.5 | -1.1138 | 0.01391 | -0.0477 | -80.0719
-11.5 | -1.0239 | 0.01235 | -0.045 | -82.9069
-11 | -0.9775 | 0.01154 | -0.0439 | -84.7054
-10.5 | -0.9272 | 0.01096 | -0.0433 | -84.5985
-10 | -0.8753 | 0.01049 | -0.0429 | -83.4414
-9.5 | -0.8223 | 0.01006 | -0.0428 | -81.7396
-9 | -0.7687 | 0.00965 | -0.0427 | -79.658
-8.5 | -0.7142 | 0.0093 | -0.0427 | -76.7957
-8 | -0.6592 | 0.00896 | -0.0429 | -73.5714
-7.5 | -0.6054 | 0.00844 | -0.0428 | -71.7299
-6.5 | -0.4931 | 0.00786 | -0.0435 | -62.7354
-6 | -0.4362 | 0.00761 | -0.0439 | -57.3193
-5 | -0.3225 | 0.00706 | -0.0448 | -45.6799
-4.5 | -0.2648 | 0.00687 | -0.0454 | -38.5444
-4 | -0.2073 | 0.00666 | -0.046 | -31.1261
-3.5 | -0.1491 | 0.00647 | -0.0467 | -23.0448
-3 | -0.0913 | 0.00624 | -0.0474 | -14.6314
-2.5 | -0.0343 | 0.00593 | -0.0479 | -5.7841
-2 | 0.0223 | 0.00545 | -0.0485 | 4.0917
-1.5 | 0.0777 | 0.00479 | -0.0491 | 16.2213
-1 | 0.1337 | 0.00422 | -0.0497 | 31.6825
-0.5 | 0.1921 | 0.00399 | -0.0505 | 48.1454
0 | 0.2513 | 0.00394 | -0.0514 | 63.7817
0.5 | 0.3108 | 0.00394 | -0.0523 | 78.8832
1.5 | 0.4294 | 0.00401 | -0.0542 | 107.0823
2 | 0.4885 | 0.00406 | -0.0551 | 120.3202
3 | 0.6029 | 0.00453 | -0.0563 | 133.0905
3.5 | 0.6529 | 0.00536 | -0.0559 | 121.8097
4 | 0.6998 | 0.00632 | -0.0549 | 110.7278
4.5 | 0.7456 | 0.00721 | -0.0537 | 103.4119
5 | 0.7908 | 0.00802 | -0.0523 | 98.6035
5.5 | 0.8372 | 0.00865 | -0.0511 | 96.7861
6 | 0.8842 | 0.00916 | -0.05 | 96.5284
6.5 | 0.9324 | 0.00954 | -0.049 | 97.7358
7 | 0.9785 | 0.00995 | -0.0477 | 98.3417
7.5 | 1.0237 | 0.01032 | -0.0462 | 99.1957
8 | 1.0601 | 0.01073 | -0.0429 | 98.7978
8.5 | 1.0887 | 0.01131 | -0.0384 | 96.2599
9 | 1.1217 | 0.01185 | -0.035 | 94.6582
9.5 | 1.1518 | 0.01242 | -0.0311 | 92.7375
10 | 1.1935 | 0.01335 | -0.0302 | 89.4007
10.5 | 1.2268 | 0.0143 | -0.0276 | 85.7902
11 | 1.2608 | 0.01529 | -0.0253 | 82.4591
11.5 | 1.2932 | 0.01641 | -0.0229 | 78.8056
12 | 1.3239 | 0.01768 | -0.0205 | 74.8812
12.5 | 1.3519 | 0.01918 | -0.018 | 70.4849
13 | 1.3809 | 0.02067 | -0.0158 | 66.807
13.5 | 1.4104 | 0.02219 | -0.0139 | 63.5602
14 | 1.4389 | 0.02382 | -0.012 | 60.4072
14.5 | 1.4652 | 0.02566 | -0.0101 | 57.1005
15 | 1.4899 | 0.0277 | -0.0082 | 53.787
15.5 | 1.5109 | 0.03011 | -0.0063 | 50.1793
16 | 1.5316 | 0.03265 | -0.0046 | 46.9096
16.5 | 1.5544 | 0.03512 | -0.0034 | 44.2597
17 | 1.574 | 0.03796 | -0.0021 | 41.4647
17.5 | 1.5942 | 0.04084 | -0.0012 | 39.0353
18 | 1.6099 | 0.04426 | -0.0003 | 36.3737
18.5 | 1.6239 | 0.04797 | 0.0004 | 33.8524
19 | 1.6338 | 0.05222 | 0.0008 | 31.2869
19.5 | 1.6375 | 0.05739 | 0.0009 | 28.5328
20 | 1.6457 | 0.06222 | 0.0005 | 26.4497

## 77. Re 5M Mach 0.25 (1)
BIGFOIL.COM POLAR EXPORT
NACA65-315 a=0.6
NACA65-315 a=0.6 |  |  |  | Cl Max: | 1.277 | at alpha= | 10.5 | deg
JavaFoil+Calcfoil stall+Eppler ext transition |  |  |  | L/D Max: | 138.908 | at alpha= | 4.5 | deg
Re: | 5000000 |  |  | Cd Min: | 0.00475 | at alpha= | 0 | deg
Mach: | 0.25 |  |  | Cl=0 at alpha= | -2.1032 | deg
|  |  |  | @ Cl=0.1, Cd= | 0.00476
|  |  |  | @ Cl=0.4, Cd= | 0.0048927
|  |  |  | @ Cl=0.6, Cd= | 0.0051925
alpha (deg) | Cl | Cd | Cm | Cl/Cd
-16 | -0.499 | 0.12832 | -0.01 | -3.891
-15.5 | -0.552 | 0.12025 | -0.01 | -4.591
-15 | -0.6 | 0.11196 | -0.011 | -5.358
-14.5 | -0.635 | 0.10555 | -0.011 | -6.013
-14 | -0.66 | 0.09769 | -0.012 | -6.756
-13.5 | -0.68 | 0.09051 | -0.013 | -7.51
-13 | -0.695 | 0.08461 | -0.014 | -8.212
-12.5 | -0.704 | 0.07948 | -0.014 | -8.861
-12 | -0.71 | 0.0728 | -0.016 | -9.754
-11.5 | -0.822 | 0.01895 | -0.026 | -43.392
-11 | -0.832 | 0.01486 | -0.028 | -55.971
-10.5 | -0.827 | 0.01289 | -0.029 | -64.156
-10 | -0.81 | 0.01179 | -0.03 | -68.705
-9.5 | -0.786 | 0.01096 | -0.031 | -71.699
-9 | -0.755 | 0.01037 | -0.032 | -72.81
-8.5 | -0.719 | 0.00921 | -0.033 | -78.071
-8 | -0.678 | 0.0097 | -0.034 | -69.946
-7.5 | -0.632 | 0.00928 | -0.035 | -68.087
-7 | -0.582 | 0.00889 | -0.036 | -65.432
-6.5 | -0.529 | 0.00854 | -0.037 | -61.91
-6 | -0.473 | 0.00829 | -0.038 | -57.066
-5.5 | -0.416 | 0.00799 | -0.038 | -52.038
-5 | -0.357 | 0.00773 | -0.039 | -46.119
-4.5 | -0.297 | 0.00756 | -0.04 | -39.245
-4 | -0.236 | 0.00729 | -0.041 | -32.359
-3.5 | -0.174 | 0.00713 | -0.042 | -24.459
-3 | -0.112 | 0.00693 | -0.043 | -16.212
-2.5 | -0.05 | 0.00678 | -0.044 | -7.368
-2 | 0.013 | 0.00482 | -0.045 | 2.633
-1.5 | 0.076 | 0.00476 | -0.046 | 15.858
-1 | 0.139 | 0.00476 | -0.046 | 29.116
-0.5 | 0.202 | 0.0048 | -0.047 | 42.018
0 | 0.265 | 0.00475 | -0.048 | 55.731
0.5 | 0.327 | 0.00482 | -0.049 | 67.944
1 | 0.39 | 0.00488 | -0.05 | 79.912
1.5 | 0.453 | 0.00496 | -0.051 | 91.31
2 | 0.516 | 0.00504 | -0.052 | 102.302
2.5 | 0.579 | 0.00514 | -0.053 | 112.57
3 | 0.639 | 0.00529 | -0.054 | 120.753
3.5 | 0.7 | 0.0054 | -0.055 | 129.606
4 | 0.761 | 0.00562 | -0.055 | 135.347
4.5 | 0.821 | 0.00591 | -0.056 | 138.908
5 | 0.875 | 0.00705 | -0.057 | 124.072
5.5 | 0.922 | 0.01065 | -0.057 | 86.632
6 | 0.975 | 0.01111 | -0.058 | 87.81
6.5 | 1.026 | 0.01162 | -0.059 | 88.258
7 | 1.074 | 0.01213 | -0.059 | 88.505
7.5 | 1.118 | 0.01268 | -0.06 | 88.175
8 | 1.159 | 0.01333 | -0.061 | 87.008
8.5 | 1.196 | 0.01402 | -0.062 | 85.327
9 | 1.229 | 0.01479 | -0.062 | 83.094
9.5 | 1.254 | 0.01559 | -0.063 | 80.423
10 | 1.27 | 0.01628 | -0.064 | 77.992
10.5 | 1.277 | 0.01736 | -0.064 | 73.602
11 | 1.277 | 0.01832 | -0.065 | 69.715
11.5 | 1.269 | 0.01949 | -0.066 | 65.1
12 | 1.25 | 0.021 | -0.066 | 59.53
12.5 | 1.223 | 0.02256 | -0.067 | 54.199
13 | 1.185 | 0.02446 | -0.067 | 48.457
13.5 | 1.138 | 0.02721 | -0.068 | 41.805
14 | 1.077 | 0.0314 | -0.067 | 34.309
14.5 | 0.904 | 0.08154 | -0.052 | 11.084
15 | 0.812 | 0.1062 | -0.042 | 7.641
15.5 | 0.738 | 0.11645 | -0.038 | 6.339

## 78. Re 5M Mach 0.25 (2)
BIGFOIL.COM POLAR EXPORT
NACA65-315 a=0.6
NACA65-315 a=0.6 |  |  |  | Cl Max: | 1.5684 | at alpha= | 18.5 | deg
XFOIL ncrit=9 |  |  |  | L/D Max: | 136.521 | at alpha= | 3 | deg
Re: | 5000000 |  |  | Cd Min: | 0.21371 | at alpha= | -20 | deg
Mach: | 0.25 |  |  | Cl=0 at alpha= | -2.2084 | deg
|  |  |  | @ Cl=0.1, Cd= | 0.0046733
|  |  |  | @ Cl=0.4, Cd= | 0.0040196
|  |  |  | @ Cl=0.6, Cd= | 0.0044206
alpha (deg) | Cl | Cd | Cm | Cl/Cd
-20 | -0.6329 | 0.21371 | 0.0164 | -2.9615
-18.5 | -0.9922 | 0.10238 | -0.0483 | -9.6913
-18 | -1.0912 | 0.07676 | -0.0657 | -14.2157
-17.5 | -1.1492 | 0.06021 | -0.077 | -19.0865
-17 | -1.1702 | 0.04952 | -0.0848 | -23.6309
-16.5 | -1.1979 | 0.04136 | -0.0871 | -28.9628
-16 | -1.1967 | 0.03643 | -0.0873 | -32.8493
-15.5 | -1.1966 | 0.03181 | -0.0866 | -37.6171
-15 | -1.2019 | 0.02726 | -0.0846 | -44.0902
-14.5 | -1.1891 | 0.02435 | -0.082 | -48.8337
-14 | -1.1824 | 0.02138 | -0.078 | -55.304
-13.5 | -1.161 | 0.01951 | -0.0741 | -59.5079
-13 | -1.1318 | 0.01823 | -0.0703 | -62.0845
-12.5 | -1.1118 | 0.01672 | -0.0648 | -66.4952
-12 | -1.0808 | 0.01576 | -0.06 | -68.5787
-11.5 | -1.0422 | 0.01452 | -0.0567 | -71.7769
-11 | -0.9946 | 0.01372 | -0.0546 | -72.4927
-10.5 | -0.9542 | 0.01225 | -0.0516 | -77.8939
-9.5 | -0.8503 | 0.01079 | -0.0488 | -78.8044
-9 | -0.7953 | 0.01025 | -0.048 | -77.5902
-8.5 | -0.7392 | 0.00977 | -0.0473 | -75.6602
-8 | -0.6822 | 0.00933 | -0.0469 | -73.119
-7.5 | -0.625 | 0.00891 | -0.0466 | -70.1459
-7 | -0.5685 | 0.0084 | -0.0463 | -67.6786
-6.5 | -0.5099 | 0.00806 | -0.0463 | -63.263
-6 | -0.451 | 0.00777 | -0.0465 | -58.0438
-5.5 | -0.3916 | 0.00752 | -0.0467 | -52.0745
-5 | -0.3327 | 0.00718 | -0.047 | -46.337
-4.5 | -0.2731 | 0.00696 | -0.0474 | -39.2385
-4 | -0.2132 | 0.00675 | -0.0479 | -31.5852
-3.5 | -0.1532 | 0.00653 | -0.0485 | -23.4609
-3 | -0.0933 | 0.00634 | -0.0491 | -14.7161
-2.5 | -0.034 | 0.00602 | -0.0497 | -5.6478
-2 | 0.0243 | 0.00555 | -0.0502 | 4.3784
-1.5 | 0.0811 | 0.00488 | -0.0507 | 16.6189
-1 | 0.1387 | 0.00425 | -0.0513 | 32.6353
-0.5 | 0.1989 | 0.00403 | -0.0521 | 49.3548
0 | 0.26 | 0.00399 | -0.0531 | 65.1629
0.5 | 0.3216 | 0.00397 | -0.0541 | 81.0076
1 | 0.3828 | 0.004 | -0.055 | 95.7
1.5 | 0.4443 | 0.00407 | -0.0559 | 109.1646
2 | 0.5055 | 0.00411 | -0.0569 | 122.9927
2.5 | 0.5663 | 0.00421 | -0.0577 | 134.5131
3 | 0.6239 | 0.00457 | -0.058 | 136.5208
3.5 | 0.6744 | 0.00546 | -0.0573 | 123.5165
4 | 0.7208 | 0.0065 | -0.0559 | 110.8923
5 | 0.8096 | 0.00833 | -0.052 | 97.1909
5.5 | 0.8547 | 0.00901 | -0.0501 | 94.8613
6 | 0.9019 | 0.0095 | -0.0484 | 94.9368
6.5 | 0.9486 | 0.00992 | -0.0466 | 95.625
7 | 0.9866 | 0.01035 | -0.0431 | 95.3237
7.5 | 1.0204 | 0.01086 | -0.0389 | 93.9595
8 | 1.0537 | 0.01153 | -0.0349 | 91.3877
8.5 | 1.0879 | 0.01226 | -0.0313 | 88.7357
9 | 1.1211 | 0.01301 | -0.0276 | 86.1722
10.5 | 1.2321 | 0.01628 | -0.0205 | 75.6818
11 | 1.2656 | 0.01761 | -0.0178 | 71.8683
11.5 | 1.2969 | 0.01912 | -0.015 | 67.8295
12 | 1.3244 | 0.02093 | -0.012 | 63.2776
12.5 | 1.3549 | 0.02265 | -0.0095 | 59.819
13 | 1.3847 | 0.02448 | -0.0071 | 56.5645
13.5 | 1.4121 | 0.02659 | -0.0047 | 53.1064
14 | 1.4389 | 0.02884 | -0.0024 | 49.8925
14.5 | 1.4591 | 0.03168 | 0 | 46.0574
15 | 1.4832 | 0.03438 | 0.002 | 43.1414
15.5 | 1.5038 | 0.03748 | 0.0039 | 40.1227
16 | 1.5251 | 0.04067 | 0.0054 | 37.4994
16.5 | 1.5428 | 0.04433 | 0.0068 | 34.8026
17 | 1.553 | 0.04886 | 0.0079 | 31.7847
17.5 | 1.5608 | 0.05387 | 0.0087 | 28.9735
18 | 1.5665 | 0.05936 | 0.0088 | 26.3898
18.5 | 1.5684 | 0.06557 | 0.0084 | 23.9195
19 | 1.5655 | 0.07268 | 0.0072 | 21.5396
19.5 | 1.5571 | 0.08086 | 0.005 | 19.2567
20 | 1.5472 | 0.08968 | 0.002 | 17.2525

## 79. Re 5M Mach 0.50 (1)
BIGFOIL.COM POLAR EXPORT
NACA65-315 a=0.6
NACA65-315 a=0.6 |  |  |  | Cl Max: | 1.213 | at alpha= | 20 | deg
JavaFoil+Calcfoil stall+Eppler ext transition |  |  |  | L/D Max: | 149.858 | at alpha= | 3.5 | deg
Re: | 5000000 |  |  | Cd Min: | 0.00494 | at alpha= | -1.5 | deg
Mach: | 0.5 |  |  | Cl=0 at alpha= | -2.1 | deg
|  |  |  | @ Cl=0.1, Cd= | 0.0049513
|  |  |  | @ Cl=0.4, Cd= | 0.0050786
|  |  |  | @ Cl=0.6, Cd= | 0.0054524
alpha (deg) | Cl | Cd | Cm | Cl/Cd
-20 | -0.99 | 0.16063 | -0.01 | -6.161
-19.5 | -0.962 | 0.15433 | -0.01 | -6.237
-19 | -0.935 | 0.15062 | -0.011 | -6.211
-18.5 | -0.911 | 0.14788 | -0.011 | -6.158
-18 | -0.883 | 0.14049 | -0.012 | -6.282
-17.5 | -0.853 | 0.13539 | -0.012 | -6.3
-17 | -0.825 | 0.1293 | -0.012 | -6.382
-16.5 | -0.798 | 0.12488 | -0.012 | -6.391
-16 | -0.772 | 0.12482 | -0.013 | -6.185
-15.5 | -0.744 | 0.11994 | -0.013 | -6.201
-15 | -0.715 | 0.11433 | -0.013 | -6.254
-14.5 | -0.688 | 0.11042 | -0.014 | -6.229
-14 | -0.661 | 0.10643 | -0.014 | -6.207
-13.5 | -0.633 | 0.10274 | -0.015 | -6.164
-13 | -0.605 | 0.09642 | -0.015 | -6.278
-12.5 | -0.578 | 0.08855 | -0.015 | -6.523
-12 | -0.55 | 0.08185 | -0.015 | -6.723
-11.5 | -0.523 | 0.07407 | -0.016 | -7.066
-11 | -0.497 | 0.06742 | -0.018 | -7.376
-10.5 | -0.467 | 0.08194 | -0.016 | -5.698
-10 | -0.439 | 0.07112 | -0.016 | -6.173
-9.5 | -0.412 | 0.06208 | -0.017 | -6.63
-9 | -0.385 | 0.05659 | -0.019 | -6.801
-8.5 | -0.43 | 0.0132 | -0.036 | -32.543
-8 | -0.328 | 0.05553 | -0.017 | -5.906
-7.5 | -0.471 | 0.04709 | -0.02 | -10.006
-7 | -0.583 | 0.01048 | -0.04 | -55.584
-6.5 | -0.554 | 0.00977 | -0.041 | -56.734
-6 | -0.51 | 0.00956 | -0.042 | -53.34
-5.5 | -0.453 | 0.00893 | -0.043 | -50.754
-5 | -0.392 | 0.00853 | -0.044 | -45.975
-4.5 | -0.328 | 0.0082 | -0.045 | -39.994
-4 | -0.262 | 0.00789 | -0.046 | -33.141
-3.5 | -0.194 | 0.00761 | -0.047 | -25.477
-3 | -0.125 | 0.00736 | -0.048 | -16.995
-2.5 | -0.056 | 0.00714 | -0.049 | -7.799
-2 | 0.014 | 0.00698 | -0.05 | 2.03
-1.5 | 0.084 | 0.00494 | -0.051 | 17.063
-1 | 0.155 | 0.00499 | -0.052 | 31.069
-0.5 | 0.225 | 0.00497 | -0.053 | 45.322
0 | 0.296 | 0.00497 | -0.054 | 59.505
0.5 | 0.366 | 0.00503 | -0.055 | 72.803
1 | 0.436 | 0.00513 | -0.056 | 85.1
1.5 | 0.507 | 0.00528 | -0.057 | 95.866
2 | 0.577 | 0.00539 | -0.058 | 106.94
2.5 | 0.647 | 0.00558 | -0.059 | 115.908
3 | 0.712 | 0.00529 | -0.06 | 134.485
3.5 | 0.778 | 0.00519 | -0.061 | 149.858
4 | 0.843 | 0.00607 | -0.062 | 138.885
4.5 | 0.902 | 0.00747 | -0.062 | 120.751
5 | 0.954 | 0.01199 | -0.062 | 79.552
5.5 | 1.009 | 0.01266 | -0.063 | 79.736
6 | 1.059 | 0.01338 | -0.064 | 79.185
6.5 | 1.101 | 0.01419 | -0.065 | 77.644
7 | 1.132 | 0.01517 | -0.066 | 74.631
7.5 | 1.144 | 0.01626 | -0.067 | 70.352
8 | 1.122 | 0.01771 | -0.067 | 63.352
8.5 | 0.997 | 0.01951 | -0.068 | 51.101
9 | 0.725 | 0.02219 | -0.068 | 32.646
9.5 | 0.639 | 0.0668 | -0.032 | 9.571
10 | 0.794 | 0.02301 | -0.07 | 34.529
10.5 | 0.804 | 0.02958 | -0.069 | 27.185
11 | 0.721 | 0.07812 | -0.036 | 9.234
11.5 | 0.886 | 0.02635 | -0.072 | 33.61
12 | 0.779 | 0.08051 | -0.042 | 9.678
12.5 | 0.804 | 0.0893 | -0.04 | 8.999
13 | 0.83 | 0.09808 | -0.04 | 8.466
13.5 | 0.857 | 0.10302 | -0.041 | 8.318
14 | 0.884 | 0.10737 | -0.041 | 8.229
14.5 | 0.912 | 0.11073 | -0.044 | 8.237
15 | 0.944 | 0.11472 | -0.048 | 8.231
15.5 | 0.965 | 0.11847 | -0.045 | 8.146
16 | 0.993 | 0.12307 | -0.046 | 8.066
16.5 | 1.025 | 0.12755 | -0.051 | 8.039
17 | 1.047 | 0.13044 | -0.049 | 8.027
17.5 | 1.073 | 0.13742 | -0.05 | 7.811
18 | 1.103 | 0.1417 | -0.052 | 7.786
18.5 | 1.141 | 0.14239 | -0.058 | 8.015
19 | 1.155 | 0.14954 | -0.053 | 7.725
19.5 | 1.182 | 0.15564 | -0.054 | 7.593
20 | 1.213 | 0.15963 | -0.057 | 7.596

## 80. Re 5M Mach 0.50 (2)
BIGFOIL.COM POLAR EXPORT
NACA65-315 a=0.6
NACA65-315 a=0.6 |  |  |  | Cl Max: | 1.2014 | at alpha= | 11 | deg
XFOIL ncrit=9 |  |  |  | L/D Max: | 150.671 | at alpha= | 3 | deg
Re: | 5000000 |  |  | Cd Min: | 0.15607 | at alpha= | 16 | deg
Mach: | 0.5 |  |  | Cl=0 at alpha= | -2.2578 | deg
|  |  |  | @ Cl=0.1, Cd= | 0.0052731
|  |  |  | @ Cl=0.4, Cd= | 0.0041768
|  |  |  | @ Cl=0.6, Cd= | 0.0043709
alpha (deg) | Cl | Cd | Cm | Cl/Cd
-13 | -0.4275 | 0.12081 | -0.0467 | -3.5386
-12.5 | -0.4299 | 0.10958 | -0.0533 | -3.9232
-12 | -0.4451 | 0.09664 | -0.0611 | -4.6058
-11.5 | -0.4671 | 0.08351 | -0.0696 | -5.5933
-10.5 | -0.5223 | 0.05422 | -0.0909 | -9.633
-10 | -0.5583 | 0.04361 | -0.0974 | -12.8021
-9 | -0.6223 | 0.02917 | -0.097 | -21.3336
-8.5 | -0.646 | 0.02421 | -0.0906 | -26.6832
-8 | -0.6683 | 0.0193 | -0.0808 | -34.6269
-7.5 | -0.661 | 0.01405 | -0.0733 | -47.0463
-7 | -0.622 | 0.01144 | -0.0677 | -54.3706
-6.5 | -0.5711 | 0.00986 | -0.0635 | -57.9209
-6 | -0.509 | 0.00897 | -0.0609 | -56.7447
-5.5 | -0.4431 | 0.00838 | -0.0592 | -52.8759
-5 | -0.3753 | 0.00792 | -0.0581 | -47.3864
-4.5 | -0.3077 | 0.00747 | -0.0574 | -41.1914
-4 | -0.2391 | 0.00717 | -0.0571 | -33.3473
-3.5 | -0.1699 | 0.00691 | -0.0572 | -24.5876
-3 | -0.1012 | 0.00666 | -0.0574 | -15.1952
-2.5 | -0.0325 | 0.00645 | -0.0578 | -5.0388
-2 | 0.0346 | 0.00604 | -0.0581 | 5.7285
-1.5 | 0.098 | 0.0053 | -0.0583 | 18.4906
-1 | 0.1612 | 0.00445 | -0.0586 | 36.2247
-0.5 | 0.2296 | 0.00418 | -0.0595 | 54.9282
0 | 0.2995 | 0.00416 | -0.0605 | 71.9952
0.5 | 0.3703 | 0.00416 | -0.0616 | 89.0144
1 | 0.4411 | 0.0042 | -0.0628 | 105.0238
1.5 | 0.5116 | 0.00425 | -0.0638 | 120.3765
2 | 0.5819 | 0.00434 | -0.0647 | 134.0783
2.5 | 0.6522 | 0.00446 | -0.0655 | 146.2332
3 | 0.7187 | 0.00477 | -0.0656 | 150.6709
4 | 0.8036 | 0.00736 | -0.0578 | 109.1848
5 | 0.8343 | 0.00998 | -0.0403 | 83.5972
5.5 | 0.8602 | 0.01132 | -0.0341 | 75.9894
6 | 0.8998 | 0.01239 | -0.03 | 72.6231
6.5 | 0.9403 | 0.01354 | -0.0261 | 69.4461
7 | 0.981 | 0.01478 | -0.0222 | 66.3735
7.5 | 1.0202 | 0.01615 | -0.0182 | 63.1703
8 | 1.0562 | 0.01776 | -0.0138 | 59.4707
8.5 | 1.0906 | 0.01946 | -0.0092 | 56.0432
9 | 1.1365 | 0.02145 | -0.0072 | 52.9837
10 | 1.1838 | 0.02737 | 0.0022 | 43.2517
10.5 | 1.1981 | 0.03122 | 0.007 | 38.376
11 | 1.2014 | 0.03604 | 0.0117 | 33.3352
11.5 | 1.1943 | 0.04198 | 0.016 | 28.4493
12 | 1.1755 | 0.04955 | 0.0187 | 23.7235
12.5 | 1.1432 | 0.05936 | 0.0188 | 19.2588
13 | 1.1102 | 0.07055 | 0.0162 | 15.7364
13.5 | 1.077 | 0.08318 | 0.0108 | 12.9478
14 | 1.0465 | 0.09692 | 0.0032 | 10.7976
14.5 | 1.0191 | 0.11168 | -0.0062 | 9.1252
15 | 0.9973 | 0.12667 | -0.0161 | 7.8732
15.5 | 0.9781 | 0.1418 | -0.0258 | 6.8977
16 | 0.9637 | 0.15607 | -0.0347 | 6.1748

## 81. Re 6M Mach 0.00 (1)
BIGFOIL.COM POLAR EXPORT
NACA65-315 a=0.6
NACA65-315 a=0.6 |  |  |  | Cl Max: | 1.339 | at alpha= | 12.5 | deg
JavaFoil+Calcfoil stall+Eppler ext transition |  |  |  | L/D Max: | 134.552 | at alpha= | 4 | deg
Re: | 6000000 |  |  | Cd Min: | 0.00463 | at alpha= | -1 | deg
Mach: | 0 |  |  | Cl=0 at alpha= | -2.1 | deg
|  |  |  | @ Cl=0.1, Cd= | 0.0046634
|  |  |  | @ Cl=0.4, Cd= | 0.0047716
|  |  |  | @ Cl=0.6, Cd= | 0.0050881
alpha (deg) | Cl | Cd | Cm | Cl/Cd
-18.5 | -0.695 | 0.14215 | -0.009 | -4.887
-18 | -0.717 | 0.13247 | -0.01 | -5.415
-17.5 | -0.738 | 0.12512 | -0.01 | -5.9
-17 | -0.759 | 0.11765 | -0.011 | -6.448
-16.5 | -0.777 | 0.11069 | -0.011 | -7.018
-16 | -0.792 | 0.10564 | -0.012 | -7.501
-15.5 | -0.807 | 0.09937 | -0.013 | -8.116
-15 | -0.83 | 0.08328 | -0.015 | -9.971
-14.5 | -0.825 | 0.08528 | -0.014 | -9.678
-14 | -0.927 | 0.02699 | -0.021 | -34.364
-13.5 | -0.945 | 0.01952 | -0.023 | -48.392
-13 | -0.929 | 0.02009 | -0.023 | -46.227
-12.5 | -0.932 | 0.01588 | -0.025 | -58.718
-12 | -0.927 | 0.01342 | -0.026 | -69.086
-11.5 | -0.91 | 0.01242 | -0.027 | -73.304
-11 | -0.888 | 0.01158 | -0.028 | -76.712
-10.5 | -0.862 | 0.01096 | -0.029 | -78.66
-10 | -0.831 | 0.01039 | -0.03 | -79.964
-9.5 | -0.797 | 0.00923 | -0.03 | -86.375
-9 | -0.759 | 0.00972 | -0.031 | -78.043
-8.5 | -0.715 | 0.00928 | -0.032 | -77.078
-8 | -0.669 | 0.0089 | -0.033 | -75.117
-7.5 | -0.62 | 0.00864 | -0.034 | -71.765
-7 | -0.569 | 0.00832 | -0.035 | -68.354
-6.5 | -0.516 | 0.00808 | -0.036 | -63.856
-6 | -0.461 | 0.00782 | -0.036 | -58.887
-5.5 | -0.404 | 0.00759 | -0.037 | -53.225
-5 | -0.346 | 0.00736 | -0.038 | -47.025
-4.5 | -0.288 | 0.00719 | -0.039 | -40.024
-4 | -0.229 | 0.00705 | -0.04 | -32.435
-3.5 | -0.169 | 0.00684 | -0.041 | -24.683
-3 | -0.109 | 0.00672 | -0.042 | -16.198
-2.5 | -0.048 | 0.00658 | -0.042 | -7.346
-2 | 0.012 | 0.0047 | -0.043 | 2.619
-1.5 | 0.073 | 0.00469 | -0.044 | 15.588
-1 | 0.134 | 0.00463 | -0.045 | 28.988
-0.5 | 0.195 | 0.00464 | -0.046 | 42.031
0 | 0.256 | 0.00468 | -0.047 | 54.678
0.5 | 0.317 | 0.00473 | -0.048 | 67.047
1 | 0.378 | 0.00475 | -0.048 | 79.482
1.5 | 0.439 | 0.00481 | -0.049 | 91.231
2 | 0.5 | 0.00492 | -0.05 | 101.468
2.5 | 0.56 | 0.005 | -0.051 | 112.131
3 | 0.619 | 0.00513 | -0.052 | 120.52
3.5 | 0.678 | 0.0053 | -0.053 | 127.868
4 | 0.737 | 0.00548 | -0.054 | 134.552
4.5 | 0.795 | 0.00657 | -0.054 | 121.119
5 | 0.85 | 0.00642 | -0.055 | 132.31
5.5 | 0.899 | 0.00988 | -0.056 | 90.982
6 | 0.951 | 0.0103 | -0.056 | 92.371
6.5 | 1.002 | 0.0107 | -0.057 | 93.584
7 | 1.05 | 0.01112 | -0.058 | 94.471
7.5 | 1.097 | 0.01158 | -0.059 | 94.732
8 | 1.141 | 0.01209 | -0.059 | 94.31
8.5 | 1.181 | 0.01267 | -0.06 | 93.271
9 | 1.219 | 0.01329 | -0.061 | 91.747
9.5 | 1.252 | 0.01394 | -0.061 | 89.808
10 | 1.279 | 0.01463 | -0.062 | 87.41
10.5 | 1.301 | 0.0152 | -0.063 | 85.602
11 | 1.318 | 0.016 | -0.063 | 82.386
11.5 | 1.33 | 0.01689 | -0.064 | 78.782
12 | 1.337 | 0.01782 | -0.065 | 75.031
12.5 | 1.339 | 0.01882 | -0.065 | 71.159
13 | 1.336 | 0.02003 | -0.066 | 66.711
13.5 | 1.329 | 0.02115 | -0.066 | 62.822
14 | 1.316 | 0.02243 | -0.067 | 58.688
14.5 | 1.296 | 0.02393 | -0.068 | 54.159
15 | 1.267 | 0.02623 | -0.068 | 48.317
15.5 | 1.233 | 0.02935 | -0.068 | 42.001
16 | 1.201 | 0.03063 | -0.069 | 39.206
16.5 | 1.158 | 0.03535 | -0.069 | 32.753
17 | 1.115 | 0.03985 | -0.069 | 27.976
17.5 | 1.07 | 0.04538 | -0.068 | 23.586

## 82. Re 6M Mach 0.00 (2)
BIGFOIL.COM POLAR EXPORT
NACA65-315 a=0.6
NACA65-315 a=0.6 |  |  |  | Cl Max: | 1.6805 | at alpha= | 20 | deg
XFOIL ncrit=9 |  |  |  | L/D Max: | 132.61 | at alpha= | 2.5 | deg
Re: | 6000000 |  |  | Cd Min: | 0.05564 | at alpha= | 20 | deg
Mach: | 0 |  |  | Cl=0 at alpha= | -2.1975 | deg
|  |  |  | @ Cl=0.1, Cd= | 0.0046295
|  |  |  | @ Cl=0.4, Cd= | 0.0038516
|  |  |  | @ Cl=0.6, Cd= | 0.0049296
alpha (deg) | Cl | Cd | Cm | Cl/Cd
-20 | -1.4921 | 0.03764 | -0.0725 | -39.6413
-19.5 | -1.4809 | 0.03414 | -0.0727 | -43.3773
-19 | -1.4696 | 0.03084 | -0.0724 | -47.6524
-18 | -1.4344 | 0.02532 | -0.0718 | -56.6509
-17.5 | -1.4256 | 0.02296 | -0.0689 | -62.0906
-17 | -1.4112 | 0.02086 | -0.0662 | -67.651
-16.5 | -1.3921 | 0.01921 | -0.0633 | -72.4675
-15.5 | -1.3448 | 0.01675 | -0.0571 | -80.2866
-15 | -1.3191 | 0.01582 | -0.0535 | -83.3818
-14.5 | -1.2933 | 0.01508 | -0.0492 | -85.7626
-14 | -1.2558 | 0.01439 | -0.047 | -87.2689
-13.5 | -1.2136 | 0.01374 | -0.0455 | -88.3261
-13 | -1.1681 | 0.0132 | -0.0445 | -88.4924
-12.5 | -1.1214 | 0.01267 | -0.0437 | -88.5083
-12 | -1.0732 | 0.01215 | -0.043 | -88.3292
-11.5 | -1.0245 | 0.01161 | -0.0424 | -88.2429
-11 | -0.9761 | 0.01095 | -0.0417 | -89.1416
-10.5 | -0.9266 | 0.01034 | -0.0412 | -89.6132
-10 | -0.8747 | 0.00989 | -0.0411 | -88.4429
-9.5 | -0.8217 | 0.00949 | -0.041 | -86.5859
-9 | -0.768 | 0.00913 | -0.0411 | -84.1183
-8.5 | -0.7135 | 0.00879 | -0.0413 | -81.1718
-8 | -0.6585 | 0.00848 | -0.0416 | -77.6533
-7 | -0.5485 | 0.00778 | -0.0422 | -70.5013
-6.5 | -0.4923 | 0.00752 | -0.0426 | -65.4654
-6 | -0.4357 | 0.0073 | -0.0432 | -59.6849
-5.5 | -0.3787 | 0.00706 | -0.0437 | -53.6402
-5 | -0.3219 | 0.0068 | -0.0442 | -47.3382
-4.5 | -0.2646 | 0.00663 | -0.0449 | -39.9095
-4 | -0.2069 | 0.00643 | -0.0456 | -32.1773
-3.5 | -0.1492 | 0.00624 | -0.0463 | -23.9103
-3 | -0.0916 | 0.00606 | -0.047 | -15.1155
-2.5 | -0.0343 | 0.00576 | -0.0476 | -5.9549
-2 | 0.0224 | 0.00538 | -0.0482 | 4.1636
-1.5 | 0.0783 | 0.00485 | -0.0489 | 16.1443
-1 | 0.1344 | 0.00428 | -0.0495 | 31.4019
-0.5 | 0.1913 | 0.00389 | -0.0503 | 49.1774
0 | 0.25 | 0.00379 | -0.0511 | 65.9631
0.5 | 0.309 | 0.00381 | -0.0521 | 81.1024
1 | 0.3682 | 0.00383 | -0.053 | 96.1358
1.5 | 0.4271 | 0.00387 | -0.0539 | 110.3618
2 | 0.4858 | 0.00395 | -0.0548 | 122.9873
2.5 | 0.5437 | 0.0041 | -0.0556 | 132.6098
3.5 | 0.6455 | 0.0056 | -0.0551 | 115.2679
4 | 0.6941 | 0.00639 | -0.0545 | 108.6228
4.5 | 0.7411 | 0.0072 | -0.0535 | 102.9306
5.5 | 0.8362 | 0.00844 | -0.0517 | 99.0758
6 | 0.8852 | 0.00886 | -0.0509 | 99.9097
6.5 | 0.9345 | 0.00921 | -0.0503 | 101.4658
7 | 0.982 | 0.00959 | -0.0493 | 102.3983
7.5 | 1.029 | 0.00992 | -0.0483 | 103.7298
8 | 1.072 | 0.01036 | -0.0465 | 103.4749
8.5 | 1.1068 | 0.01075 | -0.0431 | 102.9581
9 | 1.138 | 0.01124 | -0.0392 | 101.2456
9.5 | 1.1675 | 0.01186 | -0.0353 | 98.4401
10.5 | 1.2399 | 0.01327 | -0.0308 | 93.4363
11 | 1.2735 | 0.01416 | -0.0284 | 89.9364
11.5 | 1.3055 | 0.0152 | -0.026 | 85.8882
12 | 1.3351 | 0.01643 | -0.0234 | 81.2599
12.5 | 1.3651 | 0.0177 | -0.0211 | 77.1243
13 | 1.3963 | 0.01895 | -0.0191 | 73.6834
13.5 | 1.4258 | 0.02035 | -0.0171 | 70.0639
14 | 1.4544 | 0.02186 | -0.0151 | 66.5325
14.5 | 1.4809 | 0.02355 | -0.0132 | 62.8832
15 | 1.5049 | 0.02548 | -0.0112 | 59.062
15.5 | 1.5262 | 0.02769 | -0.0092 | 55.1174
16 | 1.5513 | 0.02972 | -0.0078 | 52.1972
16.5 | 1.5744 | 0.03199 | -0.0064 | 49.2154
17 | 1.5953 | 0.03449 | -0.0051 | 46.254
17.5 | 1.6159 | 0.03713 | -0.0039 | 43.5201
18 | 1.633 | 0.04016 | -0.0029 | 40.6624
18.5 | 1.6488 | 0.04344 | -0.0021 | 37.9558
19 | 1.6601 | 0.04727 | -0.0014 | 35.1195
19.5 | 1.669 | 0.05151 | -0.001 | 32.4015
20 | 1.6805 | 0.05564 | -0.001 | 30.2031

## 83. Re 6M Mach 0.10 (1)
BIGFOIL.COM POLAR EXPORT
NACA65-315 a=0.6
NACA65-315 a=0.6 |  |  |  | Cl Max: | 1.329 | at alpha= | 12 | deg
JavaFoil+Calcfoil stall+Eppler ext transition |  |  |  | L/D Max: | 135.535 | at alpha= | 4 | deg
Re: | 6000000 |  |  | Cd Min: | 0.00463 | at alpha= | -0.5 | deg
Mach: | 0.1 |  |  | Cl=0 at alpha= | -2.0984 | deg
|  |  |  | @ Cl=0.1, Cd= | 0.0046844
|  |  |  | @ Cl=0.4, Cd= | 0.0047998
|  |  |  | @ Cl=0.6, Cd= | 0.0050815
alpha (deg) | Cl | Cd | Cm | Cl/Cd
-17 | -0.72 | 0.12119 | -0.01 | -5.944
-16.5 | -0.743 | 0.11398 | -0.011 | -6.515
-16 | -0.761 | 0.10973 | -0.011 | -6.934
-15.5 | -0.779 | 0.1024 | -0.012 | -7.609
-15 | -0.799 | 0.09169 | -0.014 | -8.716
-14.5 | -0.802 | 0.08979 | -0.014 | -8.932
-14 | -0.886 | 0.03642 | -0.021 | -24.325
-13.5 | -0.915 | 0.02349 | -0.023 | -38.949
-13 | -0.898 | 0.02524 | -0.023 | -35.58
-12.5 | -0.917 | 0.01702 | -0.025 | -53.886
-12 | -0.918 | 0.01377 | -0.026 | -66.679
-11.5 | -0.904 | 0.01264 | -0.027 | -71.482
-11 | -0.884 | 0.01178 | -0.028 | -75.023
-10.5 | -0.859 | 0.01116 | -0.029 | -76.955
-10 | -0.83 | 0.0105 | -0.03 | -79.007
-9.5 | -0.796 | 0.00932 | -0.031 | -85.385
-9 | -0.759 | 0.00985 | -0.032 | -77.065
-8.5 | -0.716 | 0.00939 | -0.032 | -76.282
-8 | -0.671 | 0.009 | -0.033 | -74.487
-7.5 | -0.622 | 0.00865 | -0.034 | -71.871
-7 | -0.571 | 0.00834 | -0.035 | -68.49
-6.5 | -0.518 | 0.00808 | -0.036 | -64.081
-6 | -0.463 | 0.00782 | -0.037 | -59.19
-5.5 | -0.406 | 0.00761 | -0.037 | -53.34
-5 | -0.348 | 0.00742 | -0.038 | -46.893
-4.5 | -0.289 | 0.0072 | -0.039 | -40.17
-4 | -0.23 | 0.00704 | -0.04 | -32.647
-3.5 | -0.17 | 0.00689 | -0.041 | -24.649
-3 | -0.109 | 0.0067 | -0.042 | -16.314
-2.5 | -0.049 | 0.00658 | -0.043 | -7.391
-2 | 0.012 | 0.00469 | -0.043 | 2.638
-1.5 | 0.073 | 0.00468 | -0.044 | 15.71
-1 | 0.135 | 0.00469 | -0.045 | 28.784
-0.5 | 0.196 | 0.00463 | -0.046 | 42.36
0 | 0.257 | 0.00467 | -0.047 | 55.102
0.5 | 0.319 | 0.00472 | -0.048 | 67.574
1 | 0.38 | 0.00479 | -0.049 | 79.312
1.5 | 0.441 | 0.00482 | -0.05 | 91.5
2 | 0.502 | 0.00491 | -0.05 | 102.174
2.5 | 0.563 | 0.005 | -0.051 | 112.543
3 | 0.622 | 0.00513 | -0.052 | 121.151
3.5 | 0.682 | 0.00527 | -0.053 | 129.261
4 | 0.741 | 0.00547 | -0.054 | 135.535
4.5 | 0.799 | 0.00657 | -0.055 | 121.626
5 | 0.853 | 0.00725 | -0.055 | 117.67
5.5 | 0.903 | 0.00997 | -0.056 | 90.524
6 | 0.955 | 0.01033 | -0.057 | 92.433
6.5 | 1.006 | 0.01077 | -0.057 | 93.381
7 | 1.054 | 0.01123 | -0.058 | 93.915
7.5 | 1.1 | 0.01169 | -0.059 | 94.11
8 | 1.144 | 0.0122 | -0.06 | 93.785
8.5 | 1.184 | 0.01279 | -0.06 | 92.586
9 | 1.221 | 0.01344 | -0.061 | 90.881
9.5 | 1.253 | 0.01415 | -0.062 | 88.579
10 | 1.279 | 0.0148 | -0.062 | 86.405
10.5 | 1.299 | 0.01547 | -0.063 | 83.991
11 | 1.315 | 0.01624 | -0.064 | 80.974
11.5 | 1.324 | 0.01714 | -0.064 | 77.254
12 | 1.329 | 0.01812 | -0.065 | 73.33
12.5 | 1.328 | 0.01916 | -0.066 | 69.284
13 | 1.321 | 0.02043 | -0.066 | 64.655
13.5 | 1.309 | 0.02159 | -0.067 | 60.659
14 | 1.293 | 0.02305 | -0.067 | 56.096
14.5 | 1.267 | 0.02501 | -0.068 | 50.645
15 | 1.232 | 0.02755 | -0.068 | 44.716
15.5 | 1.192 | 0.03075 | -0.068 | 38.766
16 | 1.15 | 0.0339 | -0.068 | 33.937
16.5 | 1.102 | 0.03919 | -0.068 | 28.126
17 | 1.042 | 0.04996 | -0.067 | 20.849

## 84. Re 6M Mach 0.10 (2)
BIGFOIL.COM POLAR EXPORT
NACA65-315 a=0.6
NACA65-315 a=0.6 |  |  |  | Cl Max: | 1.6742 | at alpha= | 20 | deg
XFOIL ncrit=9 |  |  |  | L/D Max: | 133.463 | at alpha= | 2.5 | deg
Re: | 6000000 |  |  | Cd Min: | 0.05882 | at alpha= | 20 | deg
Mach: | 0.1 |  |  | Cl=0 at alpha= | -2.1995 | deg
|  |  |  | @ Cl=0.1, Cd= | 0.0046537
|  |  |  | @ Cl=0.4, Cd= | 0.0038599
|  |  |  | @ Cl=0.6, Cd= | 0.0048861
alpha (deg) | Cl | Cd | Cm | Cl/Cd
-20 | -1.4639 | 0.04278 | -0.0747 | -34.2193
-19.5 | -1.4594 | 0.03821 | -0.0755 | -38.1942
-19 | -1.4526 | 0.03417 | -0.0756 | -42.511
-18 | -1.4168 | 0.02817 | -0.0756 | -50.2946
-17.5 | -1.4029 | 0.02568 | -0.0739 | -54.6301
-17 | -1.3999 | 0.02263 | -0.0709 | -61.8604
-16.5 | -1.3847 | 0.02055 | -0.068 | -67.382
-16 | -1.3648 | 0.01888 | -0.0649 | -72.2881
-15.5 | -1.3413 | 0.01756 | -0.0617 | -76.3838
-15 | -1.3156 | 0.01647 | -0.0582 | -79.8786
-14.5 | -1.2895 | 0.01558 | -0.0541 | -82.7664
-14 | -1.2601 | 0.01483 | -0.0502 | -84.9697
-13.5 | -1.2192 | 0.01413 | -0.0482 | -86.2845
-13 | -1.1741 | 0.01354 | -0.0469 | -86.7134
-12 | -1.0797 | 0.0124 | -0.0448 | -87.0726
-11.5 | -1.0311 | 0.01181 | -0.044 | -87.3074
-11 | -0.9806 | 0.0113 | -0.0434 | -86.7788
-10.5 | -0.9325 | 0.01052 | -0.0425 | -88.6407
-10 | -0.8806 | 0.01 | -0.0421 | -88.06
-9.5 | -0.8273 | 0.00958 | -0.042 | -86.357
-8.5 | -0.7183 | 0.00885 | -0.0421 | -81.1638
-8 | -0.6629 | 0.00854 | -0.0423 | -77.623
-7.5 | -0.6077 | 0.00819 | -0.0425 | -74.2002
-7 | -0.552 | 0.00782 | -0.0427 | -70.5882
-6.5 | -0.4954 | 0.00755 | -0.0431 | -65.6159
-6 | -0.4384 | 0.00732 | -0.0436 | -59.8907
-5.5 | -0.3809 | 0.0071 | -0.0441 | -53.6479
-5 | -0.3238 | 0.00682 | -0.0446 | -47.478
-4.5 | -0.2661 | 0.00664 | -0.0452 | -40.0753
-4 | -0.208 | 0.00644 | -0.0459 | -32.2981
-3.5 | -0.15 | 0.00626 | -0.0466 | -23.9617
-3 | -0.0919 | 0.00608 | -0.0473 | -15.1151
-2.5 | -0.0342 | 0.00578 | -0.0479 | -5.917
-2 | 0.0227 | 0.00539 | -0.0486 | 4.2115
-1.5 | 0.079 | 0.00487 | -0.0492 | 16.2218
-1 | 0.1353 | 0.00429 | -0.0498 | 31.5385
-0.5 | 0.1925 | 0.0039 | -0.0505 | 49.359
0 | 0.2516 | 0.00379 | -0.0515 | 66.3852
0.5 | 0.311 | 0.00381 | -0.0524 | 81.6273
1 | 0.3705 | 0.00384 | -0.0533 | 96.4844
1.5 | 0.4298 | 0.00388 | -0.0543 | 110.7732
2 | 0.4889 | 0.00396 | -0.0552 | 123.4596
2.5 | 0.5472 | 0.0041 | -0.056 | 133.4634
3.5 | 0.6493 | 0.00562 | -0.0554 | 115.5338
4 | 0.6979 | 0.00643 | -0.0547 | 108.5381
5 | 0.7922 | 0.00792 | -0.0526 | 100.0253
6 | 0.889 | 0.00892 | -0.0508 | 99.6637
6.5 | 0.9383 | 0.00927 | -0.05 | 101.219
7 | 0.9858 | 0.00965 | -0.0489 | 102.1554
7.5 | 1.0323 | 0.01 | -0.0477 | 103.23
8 | 1.0736 | 0.01046 | -0.0454 | 102.6386
8.5 | 1.1052 | 0.01087 | -0.0413 | 101.6743
9 | 1.1375 | 0.0114 | -0.0376 | 99.7807
9.5 | 1.167 | 0.01207 | -0.0337 | 96.686
10 | 1.2051 | 0.01277 | -0.0317 | 94.3696
10.5 | 1.2409 | 0.01356 | -0.0294 | 91.5118
11 | 1.2747 | 0.01451 | -0.027 | 87.8498
11.5 | 1.3066 | 0.01562 | -0.0244 | 83.6492
12 | 1.3354 | 0.01695 | -0.0217 | 78.7847
12.5 | 1.3666 | 0.01822 | -0.0195 | 75.0055
13 | 1.3978 | 0.01954 | -0.0174 | 71.5353
13.5 | 1.4269 | 0.02104 | -0.0153 | 67.8184
14 | 1.4552 | 0.02264 | -0.0133 | 64.2756
14.5 | 1.481 | 0.02445 | -0.0112 | 60.5726
15 | 1.5037 | 0.02659 | -0.0091 | 56.5513
15.5 | 1.5264 | 0.02881 | -0.0072 | 52.9816
16 | 1.5525 | 0.03088 | -0.0058 | 50.2753
16.5 | 1.5754 | 0.03326 | -0.0043 | 47.3662
17 | 1.5958 | 0.03595 | -0.003 | 44.3894
17.5 | 1.6141 | 0.03892 | -0.0018 | 41.4723
18 | 1.6295 | 0.04226 | -0.0007 | 38.5589
18.5 | 1.6431 | 0.04593 | 0.0001 | 35.774
19 | 1.6523 | 0.05015 | 0.0007 | 32.9472
19.5 | 1.6644 | 0.0543 | 0.0009 | 30.6519
20 | 1.6742 | 0.05882 | 0.0007 | 28.4631

## 85. Re 6M Mach 0.25 (1)
BIGFOIL.COM POLAR EXPORT
NACA65-315 a=0.6
NACA65-315 a=0.6 |  |  |  | Cl Max: | 1.279 | at alpha= | 10.5 | deg
JavaFoil+Calcfoil stall+Eppler ext transition |  |  |  | L/D Max: | 135.94 | at alpha= | 4 | deg
Re: | 6000000 |  |  | Cd Min: | 0.00467 | at alpha= | -1.5 | deg
Mach: | 0.25 |  |  | Cl=0 at alpha= | -2.1032 | deg
|  |  |  | @ Cl=0.1, Cd= | 0.00467
|  |  |  | @ Cl=0.4, Cd= | 0.0048295
|  |  |  | @ Cl=0.6, Cd= | 0.0051325
alpha (deg) | Cl | Cd | Cm | Cl/Cd
-16 | -0.5 | 0.12629 | -0.01 | -3.955
-15.5 | -0.552 | 0.11817 | -0.01 | -4.673
-15 | -0.6 | 0.11136 | -0.011 | -5.39
-14.5 | -0.635 | 0.10362 | -0.012 | -6.13
-14 | -0.66 | 0.09586 | -0.012 | -6.889
-13.5 | -0.68 | 0.08986 | -0.013 | -7.572
-13 | -0.696 | 0.08276 | -0.014 | -8.412
-12.5 | -0.706 | 0.07803 | -0.015 | -9.045
-12 | -0.713 | 0.07022 | -0.017 | -10.157
-11.5 | -0.836 | 0.01591 | -0.027 | -52.559
-11 | -0.837 | 0.01385 | -0.028 | -60.435
-10.5 | -0.829 | 0.01233 | -0.029 | -67.248
-10 | -0.812 | 0.01135 | -0.03 | -71.566
-9.5 | -0.787 | 0.0106 | -0.031 | -74.244
-9 | -0.757 | 0.01005 | -0.032 | -75.3
-8.5 | -0.721 | 0.00986 | -0.033 | -73.131
-8 | -0.678 | 0.00942 | -0.034 | -72.012
-7.5 | -0.632 | 0.00902 | -0.035 | -70
-7 | -0.582 | 0.00866 | -0.036 | -67.196
-6.5 | -0.529 | 0.0083 | -0.037 | -63.715
-6 | -0.473 | 0.00802 | -0.038 | -59.029
-5.5 | -0.416 | 0.00782 | -0.038 | -53.131
-5 | -0.357 | 0.00755 | -0.039 | -47.228
-4.5 | -0.297 | 0.00732 | -0.04 | -40.536
-4 | -0.236 | 0.0071 | -0.041 | -33.215
-3.5 | -0.174 | 0.00694 | -0.042 | -25.108
-3 | -0.112 | 0.00678 | -0.043 | -16.554
-2.5 | -0.05 | 0.00661 | -0.044 | -7.549
-2 | 0.013 | 0.00475 | -0.045 | 2.676
-1.5 | 0.076 | 0.00467 | -0.046 | 16.172
-1 | 0.139 | 0.00467 | -0.046 | 29.661
-0.5 | 0.202 | 0.00469 | -0.047 | 42.976
0 | 0.265 | 0.00473 | -0.048 | 55.911
0.5 | 0.327 | 0.00478 | -0.049 | 68.552
1 | 0.39 | 0.00482 | -0.05 | 80.963
1.5 | 0.453 | 0.00488 | -0.051 | 92.899
2 | 0.516 | 0.00498 | -0.052 | 103.579
2.5 | 0.579 | 0.00508 | -0.053 | 113.974
3 | 0.639 | 0.00523 | -0.054 | 122.178
3.5 | 0.7 | 0.00542 | -0.055 | 129.259
4 | 0.761 | 0.0056 | -0.055 | 135.94
4.5 | 0.818 | 0.00624 | -0.056 | 131.211
5 | 0.873 | 0.0076 | -0.057 | 114.855
5.5 | 0.924 | 0.01031 | -0.057 | 89.549
6 | 0.976 | 0.01079 | -0.058 | 90.52
6.5 | 1.027 | 0.01125 | -0.059 | 91.281
7 | 1.075 | 0.01174 | -0.06 | 91.542
7.5 | 1.12 | 0.01227 | -0.06 | 91.28
8 | 1.161 | 0.01289 | -0.061 | 90.084
8.5 | 1.198 | 0.01356 | -0.062 | 88.349
9 | 1.23 | 0.0143 | -0.062 | 86.019
9.5 | 1.255 | 0.01508 | -0.063 | 83.255
10 | 1.271 | 0.01585 | -0.064 | 80.213
10.5 | 1.279 | 0.0168 | -0.065 | 76.129
11 | 1.279 | 0.01771 | -0.065 | 72.248
11.5 | 1.27 | 0.01881 | -0.066 | 67.535
12 | 1.252 | 0.02025 | -0.066 | 61.814
12.5 | 1.224 | 0.02172 | -0.067 | 56.375
13 | 1.188 | 0.02355 | -0.067 | 50.441
13.5 | 1.14 | 0.026 | -0.068 | 43.859
14 | 1.083 | 0.02947 | -0.068 | 36.731
14.5 | 0.997 | 0.03815 | -0.067 | 26.141
15 | 0.815 | 0.10266 | -0.044 | 7.941
15.5 | 0.74 | 0.11446 | -0.04 | 6.464

## 86. Re 6M Mach 0.25 (2)
BIGFOIL.COM POLAR EXPORT
NACA65-315 a=0.6
NACA65-315 a=0.6 |  |  |  | Cl Max: | 1.6015 | at alpha= | 18.5 | deg
XFOIL ncrit=9 |  |  |  | L/D Max: | 137.143 | at alpha= | 2.5 | deg
Re: | 6000000 |  |  | Cd Min: | 0.08529 | at alpha= | 20 | deg
Mach: | 0.25 |  |  | Cl=0 at alpha= | -2.2095 | deg
|  |  |  | @ Cl=0.1, Cd= | 0.0047524
|  |  |  | @ Cl=0.4, Cd= | 0.0038808
|  |  |  | @ Cl=0.6, Cd= | 0.0044966
alpha (deg) | Cl | Cd | Cm | Cl/Cd
-17.5 | -1.1773 | 0.05496 | -0.0829 | -21.421
-17 | -1.2095 | 0.04572 | -0.0864 | -26.4545
-16.5 | -1.2394 | 0.03773 | -0.0881 | -32.8492
-16 | -1.2636 | 0.03114 | -0.0877 | -40.578
-15.5 | -1.2665 | 0.02679 | -0.0856 | -47.2751
-15 | -1.2591 | 0.02355 | -0.0826 | -53.465
-14.5 | -1.2405 | 0.02127 | -0.0792 | -58.3216
-14 | -1.2261 | 0.01902 | -0.0748 | -64.4637
-13.5 | -1.2006 | 0.01755 | -0.0705 | -68.4103
-13 | -1.1685 | 0.01658 | -0.0663 | -70.4765
-12.5 | -1.1451 | 0.01543 | -0.0604 | -74.2126
-12 | -1.1032 | 0.01446 | -0.0573 | -76.2932
-11.5 | -1.0598 | 0.01341 | -0.0546 | -79.0306
-11 | -1.0099 | 0.01267 | -0.0527 | -79.708
-10 | -0.9101 | 0.01094 | -0.0491 | -83.1901
-9.5 | -0.8571 | 0.01024 | -0.0479 | -83.7012
-9 | -0.8013 | 0.00973 | -0.0471 | -82.3535
-8.5 | -0.7444 | 0.00928 | -0.0466 | -80.2155
-8 | -0.6869 | 0.00888 | -0.0462 | -77.3536
-7.5 | -0.6287 | 0.00852 | -0.046 | -73.7911
-7 | -0.5711 | 0.00809 | -0.0459 | -70.5933
-6.5 | -0.5126 | 0.00775 | -0.0459 | -66.1419
-6 | -0.4533 | 0.00746 | -0.0461 | -60.7641
-5.5 | -0.3936 | 0.00722 | -0.0464 | -54.5152
-5 | -0.3342 | 0.00695 | -0.0467 | -48.0863
-4.5 | -0.2744 | 0.00672 | -0.0472 | -40.8333
-4 | -0.2141 | 0.00653 | -0.0478 | -32.7871
-3.5 | -0.1542 | 0.00633 | -0.0484 | -24.3602
-3 | -0.0939 | 0.00613 | -0.049 | -15.3181
-2.5 | -0.0341 | 0.00588 | -0.0497 | -5.7993
-2 | 0.0246 | 0.0055 | -0.0502 | 4.4727
-1.5 | 0.0826 | 0.00493 | -0.0508 | 16.7546
-1 | 0.1404 | 0.00434 | -0.0515 | 32.3502
-0.5 | 0.1993 | 0.00394 | -0.0522 | 50.5838
0 | 0.2605 | 0.00382 | -0.0531 | 68.1937
1 | 0.3834 | 0.00387 | -0.0551 | 99.0698
1.5 | 0.4448 | 0.00391 | -0.056 | 113.7596
2 | 0.506 | 0.004 | -0.057 | 126.5
2.5 | 0.5664 | 0.00413 | -0.0578 | 137.1429
3 | 0.6214 | 0.00473 | -0.0577 | 131.3742
3.5 | 0.6703 | 0.00572 | -0.0567 | 117.1853
4 | 0.7186 | 0.00662 | -0.0556 | 108.5498
4.5 | 0.765 | 0.00748 | -0.054 | 102.2727
5 | 0.8115 | 0.00822 | -0.0524 | 98.7226
5.5 | 0.8591 | 0.0088 | -0.0508 | 97.625
6 | 0.9079 | 0.00925 | -0.0494 | 98.1514
6.5 | 0.956 | 0.00965 | -0.0478 | 99.0674
7 | 1.0016 | 0.01004 | -0.0458 | 99.761
7.5 | 1.0339 | 0.01049 | -0.0411 | 98.5605
8 | 1.0668 | 0.01111 | -0.0369 | 96.0216
8.5 | 1.1029 | 0.01175 | -0.0335 | 93.8638
9 | 1.1369 | 0.01251 | -0.03 | 90.8793
9.5 | 1.1639 | 0.01345 | -0.0253 | 86.5353
10.5 | 1.2467 | 0.01544 | -0.022 | 80.7448
11 | 1.28 | 0.01673 | -0.0192 | 76.5093
11.5 | 1.3093 | 0.01831 | -0.0161 | 71.5074
12 | 1.3395 | 0.01994 | -0.0132 | 67.1765
12.5 | 1.373 | 0.02144 | -0.0109 | 64.0392
13 | 1.4031 | 0.02321 | -0.0084 | 60.4524
13.5 | 1.4302 | 0.02526 | -0.0058 | 56.6192
14 | 1.4532 | 0.02771 | -0.0031 | 52.4432
14.5 | 1.4797 | 0.03005 | -0.0009 | 49.2413
15 | 1.5049 | 0.03261 | 0.0011 | 46.1484
15.5 | 1.5262 | 0.03555 | 0.0031 | 42.9311
16 | 1.547 | 0.03871 | 0.0049 | 39.9638
16.5 | 1.5615 | 0.04253 | 0.0066 | 36.7153
17 | 1.5766 | 0.04652 | 0.0078 | 33.8908
17.5 | 1.5897 | 0.05087 | 0.0088 | 31.2502
18 | 1.5967 | 0.05608 | 0.0093 | 28.4718
18.5 | 1.6015 | 0.06177 | 0.0092 | 25.9268
19 | 1.6008 | 0.0684 | 0.0085 | 23.4035
19.5 | 1.5933 | 0.07617 | 0.0069 | 20.9177
20 | 1.579 | 0.08529 | 0.004 | 18.5133

## 87. Re 6M Mach 0.50 (1)
BIGFOIL.COM POLAR EXPORT
NACA65-315 a=0.6
NACA65-315 a=0.6 |  |  |  | Cl Max: | 1.219 | at alpha= | 20 | deg
JavaFoil+Calcfoil stall+Eppler ext transition |  |  |  | L/D Max: | 151.075 | at alpha= | 3.5 | deg
Re: | 6000000 |  |  | Cd Min: | 0.00484 | at alpha= | -1.5 | deg
Mach: | 0.5 |  |  | Cl=0 at alpha= | -2.1 | deg
|  |  |  | @ Cl=0.1, Cd= | 0.0048423
|  |  |  | @ Cl=0.4, Cd= | 0.0050186
|  |  |  | @ Cl=0.6, Cd= | 0.0053659
alpha (deg) | Cl | Cd | Cm | Cl/Cd
-20 | -0.991 | 0.15726 | -0.01 | -6.302
-19.5 | -0.963 | 0.15107 | -0.01 | -6.374
-19 | -0.936 | 0.14707 | -0.011 | -6.363
-18.5 | -0.912 | 0.14494 | -0.012 | -6.289
-18 | -0.883 | 0.13643 | -0.012 | -6.472
-17.5 | -0.854 | 0.13272 | -0.012 | -6.435
-17 | -0.826 | 0.12666 | -0.012 | -6.518
-16.5 | -0.798 | 0.12237 | -0.012 | -6.525
-16 | -0.772 | 0.12293 | -0.013 | -6.283
-15.5 | -0.744 | 0.11774 | -0.013 | -6.321
-15 | -0.715 | 0.1102 | -0.013 | -6.492
-14.5 | -0.688 | 0.10203 | -0.014 | -6.746
-14 | -0.661 | 0.0947 | -0.014 | -6.982
-13.5 | -0.634 | 0.08871 | -0.015 | -7.147
-13 | -0.606 | 0.09597 | -0.015 | -6.31
-12.5 | -0.578 | 0.08682 | -0.015 | -6.66
-12 | -0.551 | 0.08015 | -0.016 | -6.874
-11.5 | -0.524 | 0.07295 | -0.017 | -7.19
-11 | -0.505 | 0.06095 | -0.021 | -8.283
-10.5 | -0.467 | 0.07223 | -0.016 | -6.466
-10 | -0.439 | 0.06949 | -0.016 | -6.319
-9.5 | -0.412 | 0.06188 | -0.017 | -6.657
-9 | -0.386 | 0.05576 | -0.019 | -6.915
-8.5 | -0.432 | 0.01253 | -0.036 | -34.455
-8 | -0.328 | 0.05502 | -0.018 | -5.964
-7.5 | -0.474 | 0.04531 | -0.022 | -10.455
-7 | -0.583 | 0.01016 | -0.04 | -57.431
-6.5 | -0.555 | 0.00875 | -0.041 | -63.428
-6 | -0.51 | 0.00917 | -0.042 | -55.558
-5.5 | -0.453 | 0.00869 | -0.043 | -52.147
-5 | -0.392 | 0.00834 | -0.044 | -46.996
-4.5 | -0.328 | 0.00799 | -0.045 | -41.032
-4 | -0.262 | 0.00762 | -0.046 | -34.312
-3.5 | -0.194 | 0.00741 | -0.047 | -26.167
-3 | -0.125 | 0.00718 | -0.048 | -17.437
-2.5 | -0.056 | 0.00701 | -0.049 | -7.944
-2 | 0.014 | 0.00681 | -0.05 | 2.083
-1.5 | 0.084 | 0.00484 | -0.051 | 17.43
-1 | 0.155 | 0.00485 | -0.052 | 31.97
-0.5 | 0.225 | 0.00486 | -0.053 | 46.353
0 | 0.296 | 0.00492 | -0.054 | 60.095
0.5 | 0.366 | 0.00497 | -0.055 | 73.672
1 | 0.436 | 0.00507 | -0.056 | 86.134
1.5 | 0.507 | 0.00515 | -0.057 | 98.316
2 | 0.577 | 0.00531 | -0.058 | 108.588
2.5 | 0.647 | 0.00548 | -0.059 | 118.033
3 | 0.713 | 0.00567 | -0.06 | 125.813
3.5 | 0.778 | 0.00515 | -0.061 | 151.075
4 | 0.84 | 0.00688 | -0.061 | 122.027
4.5 | 0.901 | 0.00797 | -0.062 | 113.039
5 | 0.955 | 0.01161 | -0.062 | 82.233
5.5 | 1.011 | 0.01228 | -0.063 | 82.279
6 | 1.06 | 0.01295 | -0.064 | 81.878
6.5 | 1.103 | 0.01373 | -0.065 | 80.325
7 | 1.133 | 0.01467 | -0.066 | 77.263
7.5 | 1.146 | 0.01575 | -0.067 | 72.712
8 | 1.123 | 0.01711 | -0.067 | 65.65
8.5 | 0.999 | 0.0189 | -0.068 | 52.833
9 | 0.619 | 0.05721 | -0.041 | 10.814
9.5 | 0.64 | 0.06521 | -0.034 | 9.812
10 | 0.796 | 0.02234 | -0.07 | 35.619
10.5 | 0.822 | 0.02495 | -0.071 | 32.927
11 | 0.723 | 0.07705 | -0.038 | 9.381
11.5 | 0.887 | 0.0255 | -0.073 | 34.799
12 | 0.906 | 0.03037 | -0.072 | 29.834
12.5 | 0.806 | 0.0871 | -0.042 | 9.249
13 | 0.831 | 0.09615 | -0.041 | 8.645
13.5 | 0.857 | 0.10013 | -0.041 | 8.561
14 | 0.884 | 0.10444 | -0.042 | 8.462
14.5 | 0.914 | 0.1082 | -0.045 | 8.447
15 | 0.948 | 0.11076 | -0.051 | 8.563
15.5 | 0.965 | 0.11587 | -0.045 | 8.332
16 | 0.995 | 0.12061 | -0.048 | 8.246
16.5 | 1.03 | 0.123 | -0.053 | 8.376
17 | 1.047 | 0.12681 | -0.049 | 8.259
17.5 | 1.074 | 0.13483 | -0.05 | 7.966
18 | 1.109 | 0.13628 | -0.055 | 8.141
18.5 | 1.151 | 0.13301 | -0.061 | 8.657
19 | 1.156 | 0.14564 | -0.053 | 7.934
19.5 | 1.183 | 0.15055 | -0.055 | 7.858
20 | 1.219 | 0.15313 | -0.059 | 7.959

## 88. Re 6M Mach 0.50 (2)
BIGFOIL.COM POLAR EXPORT
NACA65-315 a=0.6
NACA65-315 a=0.6 |  |  |  | Cl Max: | 1.2234 | at alpha= | 11 | deg
XFOIL ncrit=9 |  |  |  | L/D Max: | 151.907 | at alpha= | 2.5 | deg
Re: | 6000000 |  |  | Cd Min: | 0.15325 | at alpha= | 16 | deg
Mach: | 0.5 |  |  | Cl=0 at alpha= | -2.2552 | deg
|  |  |  | @ Cl=0.1, Cd= | 0.0052272
|  |  |  | @ Cl=0.4, Cd= | 0.0040223
|  |  |  | @ Cl=0.6, Cd= | 0.0042012
alpha (deg) | Cl | Cd | Cm | Cl/Cd
-13 | -0.4379 | 0.11841 | -0.0481 | -3.6982
-12.5 | -0.4413 | 0.10716 | -0.0548 | -4.1181
-12 | -0.4581 | 0.09421 | -0.0629 | -4.8625
-11.5 | -0.4806 | 0.08108 | -0.0715 | -5.9275
-11 | -0.5043 | 0.06691 | -0.0813 | -7.537
-10.5 | -0.5396 | 0.05191 | -0.0929 | -10.3949
-9.5 | -0.6171 | 0.03347 | -0.0998 | -18.4374
-9 | -0.6498 | 0.02728 | -0.0963 | -23.8196
-8.5 | -0.6718 | 0.02267 | -0.0888 | -29.6339
-8 | -0.6863 | 0.01796 | -0.0794 | -38.2127
-7.5 | -0.6729 | 0.01321 | -0.0721 | -50.9387
-7 | -0.6325 | 0.01075 | -0.0665 | -58.8372
-6.5 | -0.5762 | 0.00947 | -0.0628 | -60.8448
-6 | -0.515 | 0.00852 | -0.06 | -60.446
-5.5 | -0.4474 | 0.00799 | -0.0586 | -55.995
-5 | -0.3787 | 0.00757 | -0.0576 | -50.0264
-4.5 | -0.3096 | 0.00725 | -0.0571 | -42.7034
-4 | -0.2409 | 0.0069 | -0.0568 | -34.913
-3.5 | -0.1714 | 0.00667 | -0.0569 | -25.6972
-3 | -0.1024 | 0.00645 | -0.0572 | -15.876
-2.5 | -0.0331 | 0.00623 | -0.0577 | -5.313
-2 | 0.0345 | 0.00591 | -0.0581 | 5.8376
-1 | 0.164 | 0.00456 | -0.0589 | 35.9649
-0.5 | 0.2302 | 0.00408 | -0.0595 | 56.4216
0 | 0.3005 | 0.004 | -0.0606 | 75.125
0.5 | 0.3712 | 0.00401 | -0.0618 | 92.5686
1 | 0.4417 | 0.00404 | -0.0629 | 109.3317
1.5 | 0.5126 | 0.0041 | -0.064 | 125.0244
2 | 0.5832 | 0.00417 | -0.0649 | 139.8561
2.5 | 0.6532 | 0.0043 | -0.0657 | 151.907
3 | 0.7168 | 0.00482 | -0.0653 | 148.7137
4 | 0.7991 | 0.00746 | -0.0572 | 107.118
4.5 | 0.8283 | 0.00862 | -0.0507 | 96.0905
5 | 0.8382 | 0.0098 | -0.0408 | 85.5306
5.5 | 0.8706 | 0.0109 | -0.0354 | 79.8716
6 | 0.912 | 0.01187 | -0.0314 | 76.8324
6.5 | 0.9525 | 0.013 | -0.0274 | 73.2692
7 | 0.9944 | 0.01416 | -0.0235 | 70.226
7.5 | 1.0328 | 0.01557 | -0.0193 | 66.3327
8 | 1.0727 | 0.01699 | -0.0152 | 63.1371
8.5 | 1.1092 | 0.01863 | -0.0108 | 59.5384
9 | 1.1394 | 0.02054 | -0.0056 | 55.4722
10 | 1.2038 | 0.02612 | 0.0013 | 46.0873
10.5 | 1.2192 | 0.02985 | 0.0063 | 40.8442
11 | 1.2234 | 0.03453 | 0.0113 | 35.4301
11.5 | 1.2134 | 0.04049 | 0.0159 | 29.9679
12 | 1.1858 | 0.04852 | 0.0191 | 24.4394
12.5 | 1.156 | 0.05799 | 0.0195 | 19.9345
13 | 1.1253 | 0.06876 | 0.0172 | 16.3656
13.5 | 1.0933 | 0.08099 | 0.0124 | 13.4992
14 | 1.064 | 0.09433 | 0.0052 | 11.2796
14.5 | 1.0371 | 0.10875 | -0.0038 | 9.5366
15 | 1.0155 | 0.12342 | -0.0135 | 8.228
15.5 | 0.9973 | 0.13826 | -0.0232 | 7.2132
16 | 0.9779 | 0.15325 | -0.0327 | 6.3811

## 89. Re 7M Mach 0.00 (1)
BIGFOIL.COM POLAR EXPORT
NACA65-315 a=0.6
NACA65-315 a=0.6 |  |  |  | Cl Max: | 1.341 | at alpha= | 12.5 | deg
JavaFoil+Calcfoil stall+Eppler ext transition |  |  |  | L/D Max: | 129.445 | at alpha= | 3.5 | deg
Re: | 7000000 |  |  | Cd Min: | 0.00458 | at alpha= | -1 | deg
Mach: | 0 |  |  | Cl=0 at alpha= | -2.1 | deg
|  |  |  | @ Cl=0.1, Cd= | 0.0046023
|  |  |  | @ Cl=0.4, Cd= | 0.0047288
|  |  |  | @ Cl=0.6, Cd= | 0.0050785
alpha (deg) | Cl | Cd | Cm | Cl/Cd
-18.5 | -0.695 | 0.14013 | -0.009 | -4.963
-18 | -0.718 | 0.13019 | -0.01 | -5.517
-17.5 | -0.74 | 0.12301 | -0.01 | -6.013
-17 | -0.759 | 0.11586 | -0.011 | -6.555
-16.5 | -0.779 | 0.108 | -0.012 | -7.214
-16 | -0.792 | 0.1061 | -0.012 | -7.464
-15.5 | -0.809 | 0.09625 | -0.013 | -8.409
-15 | -0.839 | 0.07672 | -0.016 | -10.936
-14.5 | -0.833 | 0.07915 | -0.015 | -10.526
-14 | -0.914 | 0.03171 | -0.021 | -28.807
-13.5 | -0.948 | 0.01844 | -0.023 | -51.432
-13 | -0.942 | 0.01698 | -0.024 | -55.476
-12.5 | -0.937 | 0.01493 | -0.025 | -62.74
-12 | -0.929 | 0.01291 | -0.026 | -72.016
-11.5 | -0.912 | 0.01199 | -0.027 | -76.043
-11 | -0.89 | 0.01121 | -0.028 | -79.361
-10.5 | -0.863 | 0.01064 | -0.029 | -81.083
-10 | -0.832 | 0.01011 | -0.03 | -82.306
-9.5 | -0.799 | 0.00989 | -0.031 | -80.778
-9 | -0.759 | 0.00947 | -0.031 | -80.116
-8.5 | -0.715 | 0.00907 | -0.032 | -78.849
-8 | -0.669 | 0.00869 | -0.033 | -76.964
-7.5 | -0.62 | 0.00835 | -0.034 | -74.214
-7 | -0.569 | 0.00813 | -0.035 | -70
-6.5 | -0.516 | 0.00789 | -0.036 | -65.346
-6 | -0.461 | 0.00765 | -0.036 | -60.248
-5.5 | -0.404 | 0.00746 | -0.037 | -54.165
-5 | -0.346 | 0.00719 | -0.038 | -48.136
-4.5 | -0.288 | 0.00706 | -0.039 | -40.75
-4 | -0.229 | 0.00689 | -0.04 | -33.201
-3.5 | -0.169 | 0.00672 | -0.041 | -25.136
-3 | -0.109 | 0.00657 | -0.042 | -16.562
-2.5 | -0.048 | 0.00644 | -0.042 | -7.509
-2 | 0.012 | 0.00467 | -0.043 | 2.634
-1.5 | 0.073 | 0.00462 | -0.044 | 15.841
-1 | 0.134 | 0.00458 | -0.045 | 29.278
-0.5 | 0.195 | 0.00459 | -0.046 | 42.517
0 | 0.256 | 0.00461 | -0.047 | 55.535
0.5 | 0.317 | 0.00465 | -0.048 | 68.112
1 | 0.378 | 0.0047 | -0.048 | 80.449
1.5 | 0.439 | 0.00478 | -0.049 | 91.766
2 | 0.5 | 0.00486 | -0.05 | 102.816
2.5 | 0.56 | 0.00497 | -0.051 | 112.735
3 | 0.619 | 0.00513 | -0.052 | 120.649
3.5 | 0.678 | 0.00524 | -0.053 | 129.445
4 | 0.737 | 0.00615 | -0.054 | 119.854
4.5 | 0.795 | 0.0066 | -0.054 | 120.347
5 | 0.849 | 0.00745 | -0.055 | 114.011
5.5 | 0.9 | 0.00964 | -0.056 | 93.283
6 | 0.952 | 0.01002 | -0.056 | 95.019
6.5 | 1.003 | 0.01042 | -0.057 | 96.28
7 | 1.052 | 0.01082 | -0.058 | 97.229
7.5 | 1.098 | 0.01128 | -0.059 | 97.373
8 | 1.142 | 0.01176 | -0.059 | 97.078
8.5 | 1.183 | 0.01231 | -0.06 | 96.082
9 | 1.22 | 0.01293 | -0.061 | 94.383
9.5 | 1.253 | 0.01355 | -0.061 | 92.498
10 | 1.28 | 0.01422 | -0.062 | 90.024
10.5 | 1.302 | 0.01488 | -0.063 | 87.522
11 | 1.32 | 0.01556 | -0.063 | 84.829
11.5 | 1.332 | 0.01641 | -0.064 | 81.148
12 | 1.339 | 0.0173 | -0.065 | 77.395
12.5 | 1.341 | 0.01825 | -0.065 | 73.459
13 | 1.338 | 0.01942 | -0.066 | 68.901
13.5 | 1.33 | 0.02049 | -0.067 | 64.919
14 | 1.318 | 0.02181 | -0.067 | 60.423
14.5 | 1.297 | 0.02344 | -0.068 | 55.322
15 | 1.269 | 0.02533 | -0.068 | 50.111
15.5 | 1.235 | 0.02823 | -0.068 | 43.746
16 | 1.2 | 0.03064 | -0.069 | 39.161
16.5 | 1.161 | 0.03371 | -0.069 | 34.442
17 | 1.117 | 0.03863 | -0.069 | 28.919
17.5 | 1.063 | 0.04837 | -0.068 | 21.97

## 90. Re 7M Mach 0.00 (2)
BIGFOIL.COM POLAR EXPORT
NACA65-315 a=0.6
NACA65-315 a=0.6 |  |  |  | Cl Max: | 1.7021 | at alpha= | 20 | deg
XFOIL ncrit=9 |  |  |  | L/D Max: | 133.186 | at alpha= | 2.5 | deg
Re: | 7000000 |  |  | Cd Min: | 0.05315 | at alpha= | 20 | deg
Mach: | 0 |  |  | Cl=0 at alpha= | -2.1982 | deg
|  |  |  | @ Cl=0.1, Cd= | 0.0046893
|  |  |  | @ Cl=0.4, Cd= | 0.0037769
|  |  |  | @ Cl=0.6, Cd= | 0.0050961
alpha (deg) | Cl | Cd | Cm | Cl/Cd
-20 | -1.5298 | 0.03413 | -0.0726 | -44.8227
-19.5 | -1.5164 | 0.03102 | -0.0724 | -48.8846
-18.5 | -1.4861 | 0.02581 | -0.0702 | -57.5785
-18 | -1.4618 | 0.02375 | -0.0698 | -61.5495
-17.5 | -1.442 | 0.02197 | -0.0677 | -65.635
-17 | -1.4241 | 0.02015 | -0.0651 | -70.6749
-16.5 | -1.406 | 0.01849 | -0.062 | -76.0411
-16 | -1.3849 | 0.01713 | -0.0586 | -80.8465
-15.5 | -1.3615 | 0.01603 | -0.055 | -84.9345
-15 | -1.3385 | 0.01512 | -0.0506 | -88.5251
-14.5 | -1.3076 | 0.01442 | -0.0472 | -90.6796
-14 | -1.2671 | 0.01374 | -0.0454 | -92.2198
-13.5 | -1.2236 | 0.01311 | -0.0441 | -93.3333
-13 | -1.1776 | 0.01256 | -0.0431 | -93.758
-12.5 | -1.13 | 0.01204 | -0.0424 | -93.8538
-12 | -1.0808 | 0.01157 | -0.0419 | -93.414
-11.5 | -1.0312 | 0.01107 | -0.0414 | -93.1527
-11 | -0.98 | 0.01064 | -0.0412 | -92.1053
-10.5 | -0.9298 | 0.01007 | -0.0407 | -92.3337
-10 | -0.8782 | 0.00955 | -0.0405 | -91.9581
-9.5 | -0.8251 | 0.00916 | -0.0405 | -90.0764
-9 | -0.7711 | 0.0088 | -0.0407 | -87.625
-8.5 | -0.7164 | 0.00847 | -0.0409 | -84.5809
-8 | -0.6612 | 0.00819 | -0.0412 | -80.7326
-7.5 | -0.6055 | 0.00791 | -0.0416 | -76.5487
-7 | -0.5502 | 0.00755 | -0.0419 | -72.8742
-6.5 | -0.494 | 0.0073 | -0.0424 | -67.6712
-6 | -0.4372 | 0.00706 | -0.0429 | -61.9263
-5.5 | -0.38 | 0.00686 | -0.0435 | -55.3936
-5 | -0.323 | 0.00663 | -0.0441 | -48.7179
-4.5 | -0.2655 | 0.00643 | -0.0447 | -41.2908
-4 | -0.2077 | 0.00626 | -0.0455 | -33.1789
-3.5 | -0.15 | 0.00609 | -0.0461 | -24.6305
-3 | -0.092 | 0.0059 | -0.0469 | -15.5932
-2.5 | -0.0344 | 0.00566 | -0.0476 | -6.0777
-2 | 0.0226 | 0.00533 | -0.0482 | 4.2402
-1.5 | 0.0792 | 0.00487 | -0.0489 | 16.2628
-1 | 0.1356 | 0.00438 | -0.0496 | 30.9589
-0.5 | 0.1919 | 0.00386 | -0.0503 | 49.715
0 | 0.2502 | 0.0037 | -0.0512 | 67.6216
0.5 | 0.3094 | 0.00371 | -0.0521 | 83.3962
1 | 0.3683 | 0.00375 | -0.0531 | 98.2133
1.5 | 0.4272 | 0.0038 | -0.054 | 112.4211
2 | 0.486 | 0.00387 | -0.0549 | 125.5814
2.5 | 0.5434 | 0.00408 | -0.0556 | 133.1863
3 | 0.5932 | 0.00499 | -0.0552 | 118.8778
3.5 | 0.6432 | 0.00577 | -0.0548 | 111.4731
4 | 0.693 | 0.00645 | -0.0543 | 107.4419
4.5 | 0.7409 | 0.00719 | -0.0535 | 103.0459
5 | 0.7896 | 0.00779 | -0.0528 | 101.3607
5.5 | 0.8385 | 0.00829 | -0.052 | 101.146
6 | 0.8886 | 0.00867 | -0.0515 | 102.4913
6.5 | 0.9387 | 0.009 | -0.051 | 104.3
7 | 0.9876 | 0.00934 | -0.0503 | 105.7388
7.5 | 1.0349 | 0.00969 | -0.0493 | 106.8008
8 | 1.0794 | 0.0101 | -0.0478 | 106.8713
8.5 | 1.1209 | 0.01045 | -0.0457 | 107.2632
9 | 1.1504 | 0.01091 | -0.0413 | 105.4445
9.5 | 1.1787 | 0.01155 | -0.0371 | 102.0519
10 | 1.2097 | 0.01213 | -0.0336 | 99.7279
11 | 1.2841 | 0.01361 | -0.0298 | 94.3497
11.5 | 1.3154 | 0.01464 | -0.0272 | 89.8497
12 | 1.3452 | 0.01582 | -0.0245 | 85.0316
13 | 1.4095 | 0.01811 | -0.0204 | 77.8299
13.5 | 1.4387 | 0.01949 | -0.0183 | 73.8173
14 | 1.4669 | 0.02099 | -0.0162 | 69.8857
14.5 | 1.493 | 0.02267 | -0.0141 | 65.858
15 | 1.5158 | 0.02463 | -0.0119 | 61.5428
15.5 | 1.5412 | 0.02651 | -0.0102 | 58.1366
16 | 1.5675 | 0.02838 | -0.0088 | 55.2326
16.5 | 1.5911 | 0.03056 | -0.0073 | 52.0648
17 | 1.6124 | 0.03297 | -0.0059 | 48.9051
17.5 | 1.6309 | 0.03572 | -0.0045 | 45.6579
18 | 1.6479 | 0.03871 | -0.0034 | 42.5704
18.5 | 1.6636 | 0.04191 | -0.0024 | 39.6946
19 | 1.6761 | 0.04556 | -0.0016 | 36.7888
19.5 | 1.6903 | 0.04916 | -0.0012 | 34.3836
20 | 1.7021 | 0.05315 | -0.001 | 32.0245

## 91. Re 7M Mach 0.10 (1)
BIGFOIL.COM POLAR EXPORT
NACA65-315 a=0.6
NACA65-315 a=0.6 |  |  |  | Cl Max: | 1.33 | at alpha= | 12 | deg
JavaFoil+Calcfoil stall+Eppler ext transition |  |  |  | L/D Max: | 129.22 | at alpha= | 3.5 | deg
Re: | 7000000 |  |  | Cd Min: | 0.0046 | at alpha= | -1.5 | deg
Mach: | 0.1 |  |  | Cl=0 at alpha= | -2.0984 | deg
|  |  |  | @ Cl=0.1, Cd= | 0.0046
|  |  |  | @ Cl=0.4, Cd= | 0.0047595
|  |  |  | @ Cl=0.6, Cd= | 0.0050515
alpha (deg) | Cl | Cd | Cm | Cl/Cd
-18.5 | -0.647 | 0.14383 | -0.009 | -4.501
-18 | -0.672 | 0.13681 | -0.009 | -4.913
-17.5 | -0.698 | 0.12667 | -0.01 | -5.51
-17 | -0.721 | 0.11928 | -0.011 | -6.048
-16.5 | -0.744 | 0.11165 | -0.011 | -6.663
-16 | -0.762 | 0.10785 | -0.012 | -7.07
-15.5 | -0.78 | 0.10108 | -0.012 | -7.719
-15 | -0.804 | 0.08721 | -0.014 | -9.221
-14.5 | -0.805 | 0.08739 | -0.014 | -9.208
-14 | -0.827 | 0.06703 | -0.017 | -12.337
-13.5 | -0.925 | 0.02047 | -0.023 | -45.214
-13 | -0.923 | 0.01865 | -0.024 | -49.46
-12.5 | -0.923 | 0.01575 | -0.025 | -58.604
-12 | -0.92 | 0.01323 | -0.026 | -69.533
-11.5 | -0.905 | 0.01222 | -0.027 | -74.105
-11 | -0.885 | 0.0114 | -0.028 | -77.659
-10.5 | -0.86 | 0.01083 | -0.029 | -79.435
-10 | -0.831 | 0.01021 | -0.03 | -81.332
-9.5 | -0.799 | 0.01005 | -0.031 | -79.498
-9 | -0.759 | 0.00959 | -0.032 | -79.164
-8.5 | -0.716 | 0.00909 | -0.032 | -78.841
-8 | -0.671 | 0.0088 | -0.033 | -76.155
-7.5 | -0.622 | 0.00845 | -0.034 | -73.617
-7 | -0.571 | 0.00814 | -0.035 | -70.141
-6.5 | -0.518 | 0.0079 | -0.036 | -65.578
-6 | -0.463 | 0.00767 | -0.037 | -60.354
-5.5 | -0.406 | 0.00745 | -0.037 | -54.475
-5 | -0.348 | 0.00729 | -0.038 | -47.749
-4.5 | -0.289 | 0.00704 | -0.039 | -41.056
-4 | -0.23 | 0.0069 | -0.04 | -33.285
-3.5 | -0.17 | 0.00673 | -0.041 | -25.209
-3 | -0.109 | 0.00658 | -0.042 | -16.607
-2.5 | -0.049 | 0.00643 | -0.043 | -7.561
-2 | 0.012 | 0.00469 | -0.043 | 2.636
-1.5 | 0.073 | 0.0046 | -0.044 | 15.968
-1 | 0.135 | 0.0046 | -0.045 | 29.301
-0.5 | 0.196 | 0.00461 | -0.046 | 42.526
0 | 0.257 | 0.0046 | -0.047 | 55.998
0.5 | 0.319 | 0.00464 | -0.048 | 68.675
1 | 0.38 | 0.00473 | -0.049 | 80.28
1.5 | 0.441 | 0.00482 | -0.05 | 91.576
2 | 0.502 | 0.00488 | -0.05 | 102.986
2.5 | 0.563 | 0.00497 | -0.051 | 113.316
3 | 0.622 | 0.0051 | -0.052 | 122.014
3.5 | 0.682 | 0.00528 | -0.053 | 129.22
4 | 0.741 | 0.0062 | -0.054 | 119.391
4.5 | 0.798 | 0.00667 | -0.055 | 119.623
5 | 0.853 | 0.00752 | -0.055 | 113.361
5.5 | 0.903 | 0.00971 | -0.056 | 93.027
6 | 0.956 | 0.01006 | -0.057 | 95.022
6.5 | 1.007 | 0.01049 | -0.057 | 96.009
7 | 1.055 | 0.01094 | -0.058 | 96.48
7.5 | 1.102 | 0.01137 | -0.059 | 96.911
8 | 1.145 | 0.01186 | -0.06 | 96.548
8.5 | 1.186 | 0.01245 | -0.06 | 95.228
9 | 1.223 | 0.01306 | -0.061 | 93.638
9.5 | 1.254 | 0.01375 | -0.062 | 91.218
10 | 1.28 | 0.01441 | -0.062 | 88.86
10.5 | 1.301 | 0.01514 | -0.063 | 85.899
11 | 1.316 | 0.01578 | -0.064 | 83.385
11.5 | 1.326 | 0.01666 | -0.064 | 79.585
12 | 1.33 | 0.01759 | -0.065 | 75.633
12.5 | 1.329 | 0.01858 | -0.066 | 71.533
13 | 1.323 | 0.01981 | -0.066 | 66.772
13.5 | 1.311 | 0.02092 | -0.067 | 62.663
14 | 1.295 | 0.02232 | -0.067 | 58.013
14.5 | 1.268 | 0.02419 | -0.068 | 52.43
15 | 1.234 | 0.02657 | -0.068 | 46.455
15.5 | 1.195 | 0.0296 | -0.068 | 40.364
16 | 1.154 | 0.03233 | -0.069 | 35.686
16.5 | 1.099 | 0.04016 | -0.068 | 27.353
17 | 1.054 | 0.04396 | -0.068 | 23.975

## 92. Re 7M Mach 0.10 (2)
BIGFOIL.COM POLAR EXPORT
NACA65-315 a=0.6
NACA65-315 a=0.6 |  |  |  | Cl Max: | 1.696 | at alpha= | 20 | deg
XFOIL ncrit=9 |  |  |  | L/D Max: | 133.692 | at alpha= | 2.5 | deg
Re: | 7000000 |  |  | Cd Min: | 0.05628 | at alpha= | 20 | deg
Mach: | 0.1 |  |  | Cl=0 at alpha= | -2.1986 | deg
|  |  |  | @ Cl=0.1, Cd= | 0.004706
|  |  |  | @ Cl=0.4, Cd= | 0.0037748
|  |  |  | @ Cl=0.6, Cd= | 0.0050396
alpha (deg) | Cl | Cd | Cm | Cl/Cd
-20 | -1.5084 | 0.03835 | -0.0756 | -39.3325
-19.5 | -1.5002 | 0.03444 | -0.0758 | -43.5598
-19 | -1.4917 | 0.03081 | -0.0754 | -48.4161
-18 | -1.4535 | 0.02566 | -0.0742 | -56.6446
-17.5 | -1.4362 | 0.02354 | -0.0721 | -61.011
-17 | -1.413 | 0.02185 | -0.0701 | -64.6682
-16.5 | -1.3957 | 0.01994 | -0.0672 | -69.995
-16 | -1.3794 | 0.01815 | -0.0635 | -76
-15.5 | -1.3579 | 0.01679 | -0.0598 | -80.8755
-15 | -1.3348 | 0.01569 | -0.0556 | -85.0733
-14.5 | -1.3106 | 0.01488 | -0.0509 | -88.078
-14 | -1.273 | 0.01414 | -0.0484 | -90.0283
-13.5 | -1.2303 | 0.01346 | -0.0467 | -91.4042
-13 | -1.1847 | 0.01287 | -0.0454 | -92.0513
-12.5 | -1.1373 | 0.0123 | -0.0444 | -92.4634
-12 | -1.088 | 0.01179 | -0.0436 | -92.2816
-11.5 | -1.0383 | 0.01124 | -0.0429 | -92.3754
-11 | -0.9869 | 0.01079 | -0.0425 | -91.4643
-10.5 | -0.9352 | 0.0103 | -0.0421 | -90.7961
-10 | -0.8842 | 0.00968 | -0.0416 | -91.343
-9.5 | -0.8309 | 0.00925 | -0.0415 | -89.827
-9 | -0.7765 | 0.00887 | -0.0415 | -87.5423
-8.5 | -0.7214 | 0.00853 | -0.0416 | -84.5721
-7.5 | -0.6095 | 0.00795 | -0.0422 | -76.6667
-7 | -0.5538 | 0.00759 | -0.0424 | -72.9644
-6.5 | -0.4972 | 0.00733 | -0.0428 | -67.8308
-6 | -0.4399 | 0.00708 | -0.0433 | -62.1328
-5 | -0.3249 | 0.00666 | -0.0445 | -48.7838
-4.5 | -0.267 | 0.00644 | -0.0451 | -41.4596
-4 | -0.2088 | 0.00628 | -0.0458 | -33.2484
-3.5 | -0.1508 | 0.0061 | -0.0465 | -24.7213
-3 | -0.0924 | 0.00591 | -0.0472 | -15.6345
-2 | 0.0229 | 0.00535 | -0.0486 | 4.2804
-1.5 | 0.0799 | 0.00488 | -0.0492 | 16.373
-1 | 0.1365 | 0.00439 | -0.0499 | 31.0934
-0.5 | 0.1931 | 0.00386 | -0.0506 | 50.0259
0 | 0.2518 | 0.00371 | -0.0515 | 67.8706
0.5 | 0.3113 | 0.00371 | -0.0524 | 83.9084
1 | 0.3706 | 0.00375 | -0.0534 | 98.8267
1.5 | 0.4299 | 0.0038 | -0.0543 | 113.1316
2 | 0.4891 | 0.00388 | -0.0552 | 126.0567
2.5 | 0.5468 | 0.00409 | -0.0559 | 133.6919
3 | 0.5969 | 0.00499 | -0.0555 | 119.6192
3.5 | 0.6469 | 0.00579 | -0.055 | 111.7271
4 | 0.6967 | 0.00649 | -0.0545 | 107.3498
4.5 | 0.7448 | 0.00722 | -0.0536 | 103.1579
5 | 0.7936 | 0.00783 | -0.0528 | 101.3538
5.5 | 0.8425 | 0.00834 | -0.052 | 101.0192
6 | 0.8926 | 0.00873 | -0.0514 | 102.2451
6.5 | 0.9426 | 0.00906 | -0.0507 | 104.0397
7 | 0.9916 | 0.0094 | -0.0499 | 105.4894
7.5 | 1.0385 | 0.00977 | -0.0487 | 106.2948
8 | 1.0827 | 0.01018 | -0.047 | 106.3556
8.5 | 1.119 | 0.01054 | -0.0438 | 106.167
9 | 1.1493 | 0.01106 | -0.0396 | 103.915
9.5 | 1.1785 | 0.01175 | -0.0355 | 100.2979
10 | 1.2094 | 0.01234 | -0.0319 | 98.0065
11 | 1.2851 | 0.01395 | -0.0282 | 92.1219
11.5 | 1.3159 | 0.01507 | -0.0255 | 87.3192
12 | 1.3467 | 0.01626 | -0.0229 | 82.8229
12.5 | 1.3797 | 0.0174 | -0.0208 | 79.2931
13 | 1.4111 | 0.01868 | -0.0187 | 75.5407
13.5 | 1.4399 | 0.02015 | -0.0164 | 71.4591
14 | 1.4676 | 0.02176 | -0.0143 | 67.4449
14.5 | 1.4929 | 0.02357 | -0.0121 | 63.339
15 | 1.5177 | 0.02551 | -0.01 | 59.4943
15.5 | 1.5427 | 0.02751 | -0.0082 | 56.0778
16 | 1.5681 | 0.02958 | -0.0067 | 53.0122
16.5 | 1.5909 | 0.03193 | -0.0051 | 49.8246
17 | 1.6111 | 0.03456 | -0.0036 | 46.6175
17.5 | 1.6269 | 0.03769 | -0.0022 | 43.1653
18 | 1.6426 | 0.04093 | -0.001 | 40.1319
18.5 | 1.6582 | 0.04435 | -0.0001 | 37.389
19 | 1.6731 | 0.04794 | 0.0005 | 34.8999
19.5 | 1.6856 | 0.05192 | 0.0008 | 32.4653
20 | 1.696 | 0.05628 | 0.0009 | 30.135

## 93. Re 7M Mach 0.25 (1)
BIGFOIL.COM POLAR EXPORT
NACA65-315 a=0.6
NACA65-315 a=0.6 |  |  |  | Cl Max: | 1.281 | at alpha= | 10.5 | deg
JavaFoil+Calcfoil stall+Eppler ext transition |  |  |  | L/D Max: | 131.271 | at alpha= | 4.5 | deg
Re: | 7000000 |  |  | Cd Min: | 0.00462 | at alpha= | -1 | deg
Mach: | 0.25 |  |  | Cl=0 at alpha= | -2.1032 | deg
|  |  |  | @ Cl=0.1, Cd= | 0.004651
|  |  |  | @ Cl=0.4, Cd= | 0.0047806
|  |  |  | @ Cl=0.6, Cd= | 0.005102
alpha (deg) | Cl | Cd | Cm | Cl/Cd
-16.5 | -0.442 | 0.1431 | -0.01 | -3.09
-16 | -0.5 | 0.12693 | -0.01 | -3.936
-15.5 | -0.552 | 0.11744 | -0.011 | -4.704
-15 | -0.6 | 0.11048 | -0.011 | -5.435
-14.5 | -0.636 | 0.10276 | -0.012 | -6.184
-14 | -0.661 | 0.09603 | -0.012 | -6.878
-13.5 | -0.681 | 0.08822 | -0.013 | -7.723
-13 | -0.699 | 0.08022 | -0.015 | -8.714
-12.5 | -0.711 | 0.07346 | -0.016 | -9.678
-12 | -0.718 | 0.06653 | -0.018 | -10.799
-11.5 | -0.842 | 0.01473 | -0.027 | -57.159
-11 | -0.839 | 0.01334 | -0.028 | -62.91
-10.5 | -0.831 | 0.01192 | -0.029 | -69.737
-10 | -0.813 | 0.01101 | -0.03 | -73.877
-9.5 | -0.788 | 0.01035 | -0.031 | -76.172
-9 | -0.758 | 0.00905 | -0.032 | -83.714
-8.5 | -0.721 | 0.00951 | -0.033 | -75.871
-8 | -0.678 | 0.00909 | -0.034 | -74.587
-7.5 | -0.632 | 0.00872 | -0.035 | -72.472
-7 | -0.582 | 0.00845 | -0.036 | -68.847
-6.5 | -0.529 | 0.00812 | -0.037 | -65.088
-6 | -0.473 | 0.00788 | -0.038 | -60.101
-5.5 | -0.416 | 0.00759 | -0.038 | -54.762
-5 | -0.357 | 0.00741 | -0.039 | -48.095
-4.5 | -0.297 | 0.00716 | -0.04 | -41.427
-4 | -0.236 | 0.00696 | -0.041 | -33.884
-3.5 | -0.174 | 0.00679 | -0.042 | -25.684
-3 | -0.112 | 0.00663 | -0.043 | -16.928
-2.5 | -0.05 | 0.0065 | -0.044 | -7.687
-2 | 0.013 | 0.00472 | -0.045 | 2.693
-1.5 | 0.076 | 0.00467 | -0.046 | 16.181
-1 | 0.139 | 0.00462 | -0.046 | 29.975
-0.5 | 0.202 | 0.00463 | -0.047 | 43.483
0 | 0.265 | 0.00465 | -0.048 | 56.831
0.5 | 0.327 | 0.00469 | -0.049 | 69.758
1 | 0.39 | 0.00476 | -0.05 | 81.999
1.5 | 0.453 | 0.00489 | -0.051 | 92.677
2 | 0.516 | 0.00493 | -0.052 | 104.581
2.5 | 0.579 | 0.00506 | -0.053 | 114.438
3 | 0.639 | 0.00518 | -0.054 | 123.456
3.5 | 0.7 | 0.00534 | -0.055 | 131.021
4 | 0.761 | 0.0064 | -0.055 | 118.897
4.5 | 0.818 | 0.00623 | -0.056 | 131.271
5 | 0.87 | 0.00952 | -0.057 | 91.389
5.5 | 0.925 | 0.01006 | -0.057 | 91.863
6 | 0.978 | 0.0105 | -0.058 | 93.136
6.5 | 1.028 | 0.01095 | -0.059 | 93.866
7 | 1.076 | 0.01142 | -0.06 | 94.23
7.5 | 1.121 | 0.01195 | -0.06 | 93.795
8 | 1.162 | 0.01253 | -0.061 | 92.763
8.5 | 1.199 | 0.01317 | -0.062 | 91.029
9 | 1.232 | 0.01392 | -0.063 | 88.502
9.5 | 1.256 | 0.01465 | -0.063 | 85.769
10 | 1.273 | 0.0154 | -0.064 | 82.635
10.5 | 1.281 | 0.01643 | -0.065 | 77.944
11 | 1.281 | 0.01721 | -0.065 | 74.434
11.5 | 1.272 | 0.01828 | -0.066 | 69.586
12 | 1.253 | 0.01964 | -0.067 | 63.814
12.5 | 1.226 | 0.02105 | -0.067 | 58.25
13 | 1.189 | 0.02279 | -0.068 | 52.193
13.5 | 1.142 | 0.0251 | -0.068 | 45.524
14 | 1.086 | 0.02815 | -0.068 | 38.572
14.5 | 1.005 | 0.03507 | -0.067 | 28.654
15 | 0.821 | 0.09767 | -0.047 | 8.404
15.5 | 0.741 | 0.11257 | -0.041 | 6.585

## 94. Re 7M Mach 0.25 (2)
BIGFOIL.COM POLAR EXPORT
NACA65-315 a=0.6
NACA65-315 a=0.6 |  |  |  | Cl Max: | 1.6252 | at alpha= | 18.5 | deg
XFOIL ncrit=9 |  |  |  | L/D Max: | 129.437 | at alpha= | 2 | deg
Re: | 7000000 |  |  | Cd Min: | 0.083 | at alpha= | -19 | deg
Mach: | 0.25 |  |  | Cl=0 at alpha= | -2.2096 | deg
|  |  |  | @ Cl=0.1, Cd= | 0.0048076
|  |  |  | @ Cl=0.4, Cd= | 0.0037887
|  |  |  | @ Cl=0.6, Cd= | 0.0048288
alpha (deg) | Cl | Cd | Cm | Cl/Cd
-19 | -1.1588 | 0.083 | -0.0636 | -13.9614
-18.5 | -1.2107 | 0.06701 | -0.0747 | -18.0675
-18 | -1.2325 | 0.05626 | -0.0819 | -21.9072
-17.5 | -1.2608 | 0.0464 | -0.0873 | -27.1724
-17 | -1.2704 | 0.04008 | -0.0886 | -31.6966
-16 | -1.2824 | 0.02975 | -0.0875 | -43.1059
-15.5 | -1.2794 | 0.02593 | -0.0853 | -49.3405
-15 | -1.2874 | 0.02188 | -0.0812 | -58.8391
-14.5 | -1.2751 | 0.01941 | -0.0769 | -65.6929
-14 | -1.2557 | 0.01758 | -0.0722 | -71.4278
-13.5 | -1.2298 | 0.01628 | -0.0674 | -75.5405
-12.5 | -1.1633 | 0.01445 | -0.0582 | -80.5052
-12 | -1.1181 | 0.01358 | -0.0555 | -82.3343
-11.5 | -1.0715 | 0.01264 | -0.0531 | -84.7706
-11 | -1.0203 | 0.01196 | -0.0513 | -85.3094
-10.5 | -0.9679 | 0.01127 | -0.0498 | -85.8829
-10 | -0.9138 | 0.01067 | -0.0486 | -85.642
-9.5 | -0.8611 | 0.00991 | -0.0473 | -86.892
-9 | -0.8055 | 0.00935 | -0.0465 | -86.1497
-8.5 | -0.7482 | 0.00893 | -0.046 | -83.785
-8 | -0.6903 | 0.00855 | -0.0457 | -80.7368
-7.5 | -0.6317 | 0.00819 | -0.0456 | -77.1306
-7 | -0.5727 | 0.00791 | -0.0456 | -72.402
-6.5 | -0.5145 | 0.00751 | -0.0456 | -68.5087
-6 | -0.4551 | 0.00722 | -0.0458 | -63.0332
-5.5 | -0.3953 | 0.007 | -0.0462 | -56.4714
-5 | -0.3353 | 0.00678 | -0.0466 | -49.4543
-4.5 | -0.2754 | 0.00652 | -0.0471 | -42.2393
-3.5 | -0.1549 | 0.00616 | -0.0483 | -25.1461
-3 | -0.0945 | 0.00597 | -0.049 | -15.8291
-2.5 | -0.0345 | 0.00577 | -0.0496 | -5.9792
-2 | 0.0249 | 0.00542 | -0.0503 | 4.5941
-1.5 | 0.0834 | 0.00495 | -0.0509 | 16.8485
-1 | 0.1417 | 0.00445 | -0.0516 | 31.8427
-0.5 | 0.2001 | 0.00388 | -0.0523 | 51.5722
0 | 0.2607 | 0.00374 | -0.0532 | 69.7059
0.5 | 0.3223 | 0.00373 | -0.0542 | 86.4075
1 | 0.3836 | 0.00377 | -0.0551 | 101.7507
1.5 | 0.4449 | 0.00384 | -0.0561 | 115.8594
2 | 0.5061 | 0.00391 | -0.057 | 129.4373
3 | 0.6175 | 0.005 | -0.0572 | 123.5
3.5 | 0.6676 | 0.00589 | -0.0564 | 113.3447
4 | 0.7174 | 0.00666 | -0.0554 | 107.7177
4.5 | 0.7648 | 0.00747 | -0.054 | 102.3829
5 | 0.8133 | 0.00812 | -0.0527 | 100.1601
5.5 | 0.8624 | 0.00864 | -0.0514 | 99.8148
6 | 0.9132 | 0.00902 | -0.0503 | 101.2417
6.5 | 0.962 | 0.00942 | -0.0488 | 102.1231
7 | 1.0097 | 0.00978 | -0.0471 | 103.2413
7.5 | 1.0453 | 0.01022 | -0.0431 | 102.2798
8 | 1.0792 | 0.01074 | -0.0389 | 100.4842
8.5 | 1.1144 | 0.01136 | -0.0353 | 98.0986
9 | 1.1479 | 0.01213 | -0.0316 | 94.6331
9.5 | 1.1805 | 0.01297 | -0.0278 | 91.0177
10 | 1.2226 | 0.01373 | -0.026 | 89.0459
10.5 | 1.2579 | 0.01481 | -0.0232 | 84.9359
11 | 1.2898 | 0.01614 | -0.0201 | 79.9133
11.5 | 1.3214 | 0.01757 | -0.0172 | 75.2077
12 | 1.3542 | 0.01901 | -0.0145 | 71.2362
12.5 | 1.387 | 0.02052 | -0.012 | 67.5926
13 | 1.417 | 0.02226 | -0.0094 | 63.6568
13.5 | 1.4432 | 0.02432 | -0.0066 | 59.3421
14 | 1.4698 | 0.02649 | -0.0041 | 55.4851
14.5 | 1.497 | 0.02872 | -0.0018 | 52.124
15 | 1.5223 | 0.03121 | 0.0003 | 48.776
15.5 | 1.5442 | 0.03404 | 0.0025 | 45.3643
16 | 1.5617 | 0.03738 | 0.0046 | 41.779
16.5 | 1.5818 | 0.04068 | 0.0062 | 38.884
17 | 1.5974 | 0.04453 | 0.0076 | 35.8724
17.5 | 1.6099 | 0.04886 | 0.0088 | 32.9492
18 | 1.6191 | 0.0537 | 0.0095 | 30.1508
18.5 | 1.6252 | 0.05915 | 0.0097 | 27.4759
19 | 1.6223 | 0.06582 | 0.0092 | 24.6475
19.5 | 1.6146 | 0.07351 | 0.0078 | 21.9644
20 | 1.6085 | 0.08141 | 0.0057 | 19.758

## 95. Re 7M Mach 0.50 (1)
BIGFOIL.COM POLAR EXPORT
NACA65-315 a=0.6
NACA65-315 a=0.6 |  |  |  | Cl Max: | 1.231 | at alpha= | 20 | deg
JavaFoil+Calcfoil stall+Eppler ext transition |  |  |  | L/D Max: | 126.243 | at alpha= | 3 | deg
Re: | 7000000 |  |  | Cd Min: | 0.0048 | at alpha= | -1.5 | deg
Mach: | 0.5 |  |  | Cl=0 at alpha= | -2.1 | deg
|  |  |  | @ Cl=0.1, Cd= | 0.0048
|  |  |  | @ Cl=0.4, Cd= | 0.0049491
|  |  |  | @ Cl=0.6, Cd= | 0.0053259
alpha (deg) | Cl | Cd | Cm | Cl/Cd
-20 | -0.992 | 0.15322 | -0.01 | -6.475
-19.5 | -0.963 | 0.15011 | -0.01 | -6.416
-19 | -0.936 | 0.14576 | -0.011 | -6.421
-18.5 | -0.912 | 0.14287 | -0.012 | -6.385
-18 | -0.884 | 0.13482 | -0.012 | -6.557
-17.5 | -0.855 | 0.12987 | -0.012 | -6.583
-17 | -0.826 | 0.12595 | -0.012 | -6.556
-16.5 | -0.799 | 0.12197 | -0.013 | -6.548
-16 | -0.773 | 0.12175 | -0.013 | -6.347
-15.5 | -0.745 | 0.11544 | -0.014 | -6.45
-15 | -0.716 | 0.10997 | -0.014 | -6.513
-14.5 | -0.689 | 0.10042 | -0.014 | -6.863
-14 | -0.662 | 0.09324 | -0.015 | -7.103
-13.5 | -0.635 | 0.08742 | -0.015 | -7.267
-13 | -0.606 | 0.0933 | -0.015 | -6.493
-12.5 | -0.578 | 0.08432 | -0.015 | -6.859
-12 | -0.552 | 0.07868 | -0.016 | -7.01
-11.5 | -0.527 | 0.07061 | -0.018 | -7.46
-11 | -0.579 | 0.01938 | -0.03 | -29.888
-10.5 | -0.467 | 0.07258 | -0.017 | -6.439
-10 | -0.439 | 0.06821 | -0.016 | -6.439
-9.5 | -0.412 | 0.061 | -0.018 | -6.758
-9 | -0.387 | 0.05458 | -0.02 | -7.087
-8.5 | -0.433 | 0.01207 | -0.036 | -35.882
-8 | -0.328 | 0.05443 | -0.018 | -6.029
-7.5 | -0.573 | 0.01094 | -0.038 | -52.313
-7 | -0.584 | 0.00989 | -0.04 | -59.049
-6.5 | -0.557 | 0.00943 | -0.041 | -59.075
-6 | -0.51 | 0.00894 | -0.042 | -57.003
-5.5 | -0.453 | 0.00848 | -0.043 | -53.452
-5 | -0.392 | 0.00807 | -0.044 | -48.558
-4.5 | -0.328 | 0.00777 | -0.045 | -42.21
-4 | -0.262 | 0.00749 | -0.046 | -34.933
-3.5 | -0.194 | 0.00727 | -0.047 | -26.659
-3 | -0.125 | 0.00705 | -0.048 | -17.76
-2.5 | -0.056 | 0.00689 | -0.049 | -8.091
-2 | 0.014 | 0.00672 | -0.05 | 2.111
-1.5 | 0.084 | 0.0048 | -0.051 | 17.587
-1 | 0.155 | 0.0048 | -0.052 | 32.296
-0.5 | 0.225 | 0.00483 | -0.053 | 46.634
0 | 0.296 | 0.00484 | -0.054 | 61.165
0.5 | 0.366 | 0.00492 | -0.055 | 74.447
1 | 0.436 | 0.00498 | -0.056 | 87.626
1.5 | 0.507 | 0.00511 | -0.057 | 99.113
2 | 0.577 | 0.00527 | -0.058 | 109.53
2.5 | 0.647 | 0.00544 | -0.059 | 119.011
3 | 0.713 | 0.00565 | -0.06 | 126.243
3.5 | 0.776 | 0.00637 | -0.061 | 121.86
4 | 0.839 | 0.00708 | -0.061 | 118.594
4.5 | 0.9 | 0.00833 | -0.062 | 108.031
5 | 0.956 | 0.01132 | -0.063 | 84.43
5.5 | 1.012 | 0.01195 | -0.063 | 84.657
6 | 1.062 | 0.0126 | -0.064 | 84.265
6.5 | 1.104 | 0.01335 | -0.065 | 82.676
7 | 1.134 | 0.01428 | -0.066 | 79.428
7.5 | 1.147 | 0.01533 | -0.067 | 74.776
8 | 1.124 | 0.01662 | -0.067 | 67.644
8.5 | 0.999 | 0.01843 | -0.068 | 54.225
9 | 0.731 | 0.02035 | -0.069 | 35.938
9.5 | 0.64 | 0.06467 | -0.034 | 9.9
10 | 0.797 | 0.02168 | -0.07 | 36.732
10.5 | 0.824 | 0.02411 | -0.071 | 34.173
11 | 0.724 | 0.07536 | -0.039 | 9.608
11.5 | 0.888 | 0.02482 | -0.073 | 35.791
12 | 0.913 | 0.02838 | -0.073 | 32.17
12.5 | 0.813 | 0.08276 | -0.047 | 9.822
13 | 0.833 | 0.0948 | -0.043 | 8.785
13.5 | 0.859 | 0.09251 | -0.043 | 9.289
14 | 0.885 | 0.09996 | -0.043 | 8.856
14.5 | 0.916 | 0.1059 | -0.047 | 8.653
15 | 0.953 | 0.10606 | -0.053 | 8.988
15.5 | 0.966 | 0.11308 | -0.045 | 8.54
16 | 0.997 | 0.1181 | -0.049 | 8.441
16.5 | 1.038 | 0.11619 | -0.057 | 8.937
17 | 1.048 | 0.12534 | -0.049 | 8.357
17.5 | 1.076 | 0.13122 | -0.051 | 8.2
18 | 1.119 | 0.12806 | -0.059 | 8.74
18.5 | 1.167 | 0.12152 | -0.065 | 9.6
19 | 1.156 | 0.14456 | -0.054 | 7.996
19.5 | 1.187 | 0.14606 | -0.056 | 8.124
20 | 1.231 | 0.14347 | -0.063 | 8.577

## 96. Re 7M Mach 0.50 (2)
BIGFOIL.COM POLAR EXPORT
NACA65-315 a=0.6
NACA65-315 a=0.6 |  |  |  | Cl Max: | 1.2401 | at alpha= | 11 | deg
XFOIL ncrit=9 |  |  |  | L/D Max: | 154.882 | at alpha= | 2.5 | deg
Re: | 7000000 |  |  | Cd Min: | 0.15201 | at alpha= | 16 | deg
Mach: | 0.5 |  |  | Cl=0 at alpha= | -2.2526 | deg
|  |  |  | @ Cl=0.1, Cd= | 0.0052962
|  |  |  | @ Cl=0.4, Cd= | 0.003894
|  |  |  | @ Cl=0.6, Cd= | 0.0041246
alpha (deg) | Cl | Cd | Cm | Cl/Cd
-13 | -0.4499 | 0.11579 | -0.0497 | -3.8855
-12.5 | -0.4555 | 0.10437 | -0.0567 | -4.3643
-12 | -0.4695 | 0.09209 | -0.0645 | -5.0983
-11.5 | -0.4926 | 0.07891 | -0.0733 | -6.2426
-11 | -0.5185 | 0.06333 | -0.0844 | -8.1873
-10 | -0.5883 | 0.04058 | -0.0994 | -14.4973
-9.5 | -0.6285 | 0.03257 | -0.0999 | -19.2969
-9 | -0.6645 | 0.02635 | -0.0958 | -25.2182
-8.5 | -0.6945 | 0.02142 | -0.0871 | -32.423
-8 | -0.7025 | 0.01676 | -0.0781 | -41.9153
-7.5 | -0.6838 | 0.01245 | -0.071 | -54.9237
-7 | -0.6408 | 0.01021 | -0.0655 | -62.762
-6.5 | -0.5827 | 0.00903 | -0.062 | -64.5293
-6 | -0.5179 | 0.00828 | -0.0597 | -62.5483
-5.5 | -0.4507 | 0.00769 | -0.0581 | -58.6086
-5 | -0.3814 | 0.00732 | -0.0573 | -52.1038
-4.5 | -0.3116 | 0.00701 | -0.0568 | -44.4508
-4 | -0.2423 | 0.0067 | -0.0566 | -36.1642
-3.5 | -0.1727 | 0.00648 | -0.0568 | -26.6512
-3 | -0.1031 | 0.00626 | -0.0571 | -16.4696
-2.5 | -0.0338 | 0.00607 | -0.0576 | -5.5684
-2 | 0.0345 | 0.0058 | -0.0581 | 5.9483
-1.5 | 0.1008 | 0.00529 | -0.0586 | 19.0548
-1 | 0.1658 | 0.00465 | -0.0591 | 35.6559
-0.5 | 0.2313 | 0.00401 | -0.0597 | 57.6808
0 | 0.301 | 0.00386 | -0.0607 | 77.9793
0.5 | 0.3715 | 0.00389 | -0.0619 | 95.5013
1 | 0.4426 | 0.0039 | -0.063 | 113.4872
1.5 | 0.5132 | 0.00397 | -0.0641 | 129.2695
2.5 | 0.6536 | 0.00422 | -0.0658 | 154.8815
3 | 0.7121 | 0.00502 | -0.0647 | 141.8526
3.5 | 0.7566 | 0.00634 | -0.0612 | 119.3375
4 | 0.797 | 0.00748 | -0.0569 | 106.5508
4.5 | 0.8282 | 0.00859 | -0.0507 | 96.4144
5 | 0.8429 | 0.00962 | -0.0415 | 87.6195
5.5 | 0.879 | 0.01057 | -0.0364 | 83.1599
6 | 0.9214 | 0.01149 | -0.0325 | 80.1915
6.5 | 0.9638 | 0.01252 | -0.0286 | 76.9808
7 | 1.0046 | 0.0137 | -0.0245 | 73.3285
7.5 | 1.0458 | 0.01498 | -0.0205 | 69.8131
8 | 1.086 | 0.01637 | -0.0164 | 66.3409
8.5 | 1.1223 | 0.01803 | -0.0119 | 62.2463
9 | 1.1546 | 0.01993 | -0.007 | 57.9328
9.5 | 1.1816 | 0.0219 | -0.0013 | 53.9543
11 | 1.2401 | 0.03341 | 0.0109 | 37.1176
11.5 | 1.2215 | 0.03978 | 0.0161 | 30.7064
12 | 1.1971 | 0.04749 | 0.0194 | 25.2074
12.5 | 1.1688 | 0.05668 | 0.0201 | 20.621
13 | 1.1392 | 0.06716 | 0.0182 | 16.9625
13.5 | 1.1073 | 0.07918 | 0.0136 | 13.9846
14 | 1.0744 | 0.09279 | 0.0064 | 11.5788
14.5 | 1.044 | 0.10756 | -0.0028 | 9.7062
15 | 1.0217 | 0.12226 | -0.0125 | 8.3568
15.5 | 1.0028 | 0.13719 | -0.0223 | 7.3096
16 | 0.9844 | 0.15201 | -0.0318 | 6.4759

## 97. Re 8M Mach 0.00 (1)
BIGFOIL.COM POLAR EXPORT
NACA65-315 a=0.6
NACA65-315 a=0.6 |  |  |  | Cl Max: | 1.342 | at alpha= | 12.5 | deg
JavaFoil+Calcfoil stall+Eppler ext transition |  |  |  | L/D Max: | 122.047 | at alpha= | 3 | deg
Re: | 8000000 |  |  | Cd Min: | 0.00456 | at alpha= | -1 | deg
Mach: | 0 |  |  | Cl=0 at alpha= | -2.1 | deg
|  |  |  | @ Cl=0.1, Cd= | 0.0045767
|  |  |  | @ Cl=0.4, Cd= | 0.0047416
|  |  |  | @ Cl=0.6, Cd= | 0.0050378
alpha (deg) | Cl | Cd | Cm | Cl/Cd
-18.5 | -0.696 | 0.13865 | -0.009 | -5.02
-18 | -0.719 | 0.12903 | -0.01 | -5.572
-17.5 | -0.741 | 0.12118 | -0.011 | -6.112
-17 | -0.761 | 0.11378 | -0.011 | -6.688
-16.5 | -0.781 | 0.10535 | -0.012 | -7.416
-16 | -0.794 | 0.10378 | -0.012 | -7.647
-15.5 | -0.82 | 0.08735 | -0.014 | -9.383
-15 | -0.862 | 0.06118 | -0.017 | -14.088
-14.5 | -0.838 | 0.07573 | -0.016 | -11.062
-14 | -0.944 | 0.02174 | -0.022 | -43.396
-13.5 | -0.953 | 0.0173 | -0.023 | -55.058
-13 | -0.946 | 0.01598 | -0.024 | -59.231
-12.5 | -0.941 | 0.01401 | -0.025 | -67.198
-12 | -0.93 | 0.01263 | -0.026 | -73.636
-11.5 | -0.913 | 0.01164 | -0.027 | -78.452
-11 | -0.891 | 0.01094 | -0.028 | -81.417
-10.5 | -0.864 | 0.01043 | -0.029 | -82.849
-10 | -0.834 | 0.00917 | -0.03 | -90.92
-9.5 | -0.799 | 0.00967 | -0.031 | -82.65
-9 | -0.759 | 0.00925 | -0.031 | -81.975
-8.5 | -0.715 | 0.00887 | -0.032 | -80.64
-8 | -0.669 | 0.00852 | -0.033 | -78.542
-7.5 | -0.62 | 0.00826 | -0.034 | -75.092
-7 | -0.569 | 0.00796 | -0.035 | -71.486
-6.5 | -0.516 | 0.00775 | -0.036 | -66.547
-6 | -0.461 | 0.00751 | -0.036 | -61.351
-5.5 | -0.404 | 0.00731 | -0.037 | -55.261
-5 | -0.346 | 0.00713 | -0.038 | -48.544
-4.5 | -0.288 | 0.00692 | -0.039 | -41.573
-4 | -0.229 | 0.00677 | -0.04 | -33.76
-3.5 | -0.169 | 0.00658 | -0.041 | -25.665
-3 | -0.109 | 0.00646 | -0.042 | -16.839
-2.5 | -0.048 | 0.00631 | -0.042 | -7.672
-2 | 0.012 | 0.00494 | -0.043 | 2.491
-1.5 | 0.073 | 0.00459 | -0.044 | 15.918
-1 | 0.134 | 0.00456 | -0.045 | 29.408
-0.5 | 0.195 | 0.00457 | -0.046 | 42.717
0 | 0.256 | 0.00459 | -0.047 | 55.808
0.5 | 0.317 | 0.00461 | -0.048 | 68.793
1 | 0.378 | 0.00472 | -0.048 | 80.131
1.5 | 0.439 | 0.00478 | -0.049 | 91.693
2 | 0.5 | 0.00482 | -0.05 | 103.711
2.5 | 0.56 | 0.00497 | -0.051 | 112.761
3 | 0.619 | 0.00507 | -0.052 | 122.047
3.5 | 0.678 | 0.00586 | -0.053 | 115.679
4 | 0.737 | 0.00636 | -0.054 | 115.975
4.5 | 0.794 | 0.00684 | -0.054 | 116.12
5 | 0.849 | 0.00765 | -0.055 | 111.069
5.5 | 0.9 | 0.00943 | -0.056 | 95.508
6 | 0.953 | 0.00979 | -0.056 | 97.286
6.5 | 1.004 | 0.01018 | -0.057 | 98.62
7 | 1.052 | 0.01059 | -0.058 | 99.406
7.5 | 1.099 | 0.01101 | -0.059 | 99.784
8 | 1.143 | 0.01147 | -0.059 | 99.613
8.5 | 1.184 | 0.01203 | -0.06 | 98.392
9 | 1.222 | 0.01261 | -0.061 | 96.868
9.5 | 1.254 | 0.01321 | -0.062 | 94.96
10 | 1.281 | 0.01389 | -0.062 | 92.274
10.5 | 1.304 | 0.01452 | -0.063 | 89.785
11 | 1.321 | 0.01527 | -0.064 | 86.475
11.5 | 1.333 | 0.01601 | -0.064 | 83.269
12 | 1.34 | 0.01688 | -0.065 | 79.383
12.5 | 1.342 | 0.01785 | -0.065 | 75.208
13 | 1.34 | 0.01879 | -0.066 | 71.311
13.5 | 1.331 | 0.02009 | -0.067 | 66.254
14 | 1.319 | 0.02141 | -0.067 | 61.589
14.5 | 1.298 | 0.02278 | -0.068 | 56.993
15 | 1.27 | 0.02496 | -0.068 | 50.864
15.5 | 1.237 | 0.02734 | -0.068 | 45.245
16 | 1.202 | 0.02962 | -0.069 | 40.59
16.5 | 1.164 | 0.03245 | -0.069 | 35.869
17 | 1.121 | 0.03684 | -0.069 | 30.421
17.5 | 1.071 | 0.04432 | -0.068 | 24.158

## 98. Re 8M Mach 0.00 (2)
BIGFOIL.COM POLAR EXPORT
NACA65-315 a=0.6
NACA65-315 a=0.6 |  |  |  | Cl Max: | 1.7181 | at alpha= | 20 | deg
XFOIL ncrit=9 |  |  |  | L/D Max: | 130.675 | at alpha= | 2.5 | deg
Re: | 8000000 |  |  | Cd Min: | 0.05136 | at alpha= | 20 | deg
Mach: | 0 |  |  | Cl=0 at alpha= | -2.1986 | deg
|  |  |  | @ Cl=0.1, Cd= | 0.004723
|  |  |  | @ Cl=0.4, Cd= | 0.003702
|  |  |  | @ Cl=0.6, Cd= | 0.0052778
alpha (deg) | Cl | Cd | Cm | Cl/Cd
-20 | -1.5561 | 0.03179 | -0.0724 | -48.9494
-19.5 | -1.5421 | 0.02887 | -0.0719 | -53.4153
-18.5 | -1.5029 | 0.02421 | -0.0704 | -62.0777
-18 | -1.4858 | 0.02226 | -0.0682 | -66.7475
-17.5 | -1.4644 | 0.02065 | -0.066 | -70.9153
-17 | -1.4395 | 0.01931 | -0.0638 | -74.5469
-16.5 | -1.4163 | 0.01798 | -0.061 | -78.7709
-16 | -1.395 | 0.01669 | -0.0574 | -83.583
-15.5 | -1.3731 | 0.01559 | -0.0534 | -88.0757
-15 | -1.3516 | 0.01472 | -0.0485 | -91.8207
-14.5 | -1.3161 | 0.01397 | -0.0459 | -94.209
-14 | -1.2749 | 0.01329 | -0.0443 | -95.9293
-13.5 | -1.2307 | 0.01267 | -0.0431 | -97.135
-13 | -1.1843 | 0.01211 | -0.0422 | -97.7952
-12.5 | -1.1363 | 0.01159 | -0.0415 | -98.0414
-12 | -1.0864 | 0.01114 | -0.0411 | -97.5224
-11.5 | -1.0361 | 0.01067 | -0.0407 | -97.104
-11 | -0.9845 | 0.01026 | -0.0405 | -95.9552
-10.5 | -0.9321 | 0.00986 | -0.0404 | -94.5335
-10 | -0.8808 | 0.00933 | -0.0401 | -94.4051
-9.5 | -0.8276 | 0.00891 | -0.0401 | -92.8844
-9 | -0.7735 | 0.00855 | -0.0403 | -90.4678
-8.5 | -0.7187 | 0.00824 | -0.0405 | -87.2209
-8 | -0.6633 | 0.00795 | -0.0409 | -83.434
-7.5 | -0.6073 | 0.00768 | -0.0413 | -79.0755
-7 | -0.5516 | 0.00739 | -0.0417 | -74.6414
-6.5 | -0.4953 | 0.00711 | -0.0422 | -69.6624
-6 | -0.4384 | 0.00688 | -0.0427 | -63.7209
-5.5 | -0.3811 | 0.00669 | -0.0433 | -56.9656
-5 | -0.3238 | 0.00648 | -0.044 | -49.9691
-4.5 | -0.2663 | 0.00627 | -0.0446 | -42.4721
-4 | -0.2084 | 0.00613 | -0.0453 | -33.9967
-3.5 | -0.1505 | 0.00594 | -0.0461 | -25.3367
-3 | -0.0924 | 0.00577 | -0.0468 | -16.0139
-2.5 | -0.0346 | 0.00558 | -0.0476 | -6.2007
-2 | 0.0228 | 0.00527 | -0.0483 | 4.3264
-1.5 | 0.0798 | 0.00488 | -0.049 | 16.3525
-1 | 0.1364 | 0.00444 | -0.0497 | 30.7207
0 | 0.2503 | 0.00364 | -0.0512 | 68.7637
0.5 | 0.3094 | 0.00365 | -0.0521 | 84.7671
1 | 0.3686 | 0.00367 | -0.0531 | 100.436
1.5 | 0.4275 | 0.00373 | -0.054 | 114.6113
2 | 0.4862 | 0.0038 | -0.0549 | 127.9474
2.5 | 0.5423 | 0.00415 | -0.0555 | 130.6747
3 | 0.591 | 0.00515 | -0.0549 | 114.7573
3.5 | 0.6417 | 0.00587 | -0.0546 | 109.3186
4 | 0.6924 | 0.00648 | -0.0543 | 106.8519
5 | 0.7908 | 0.0077 | -0.053 | 102.7013
5.5 | 0.8407 | 0.00816 | -0.0524 | 103.027
6 | 0.8916 | 0.00851 | -0.052 | 104.7709
6.5 | 0.942 | 0.00883 | -0.0516 | 106.6818
7 | 0.9919 | 0.00914 | -0.051 | 108.523
7.5 | 1.0394 | 0.0095 | -0.05 | 109.4105
8 | 1.0858 | 0.00986 | -0.0489 | 110.1217
8.5 | 1.1297 | 0.01023 | -0.0473 | 110.4301
9 | 1.1607 | 0.01066 | -0.0432 | 108.8837
9.5 | 1.1901 | 0.01123 | -0.039 | 105.9751
10 | 1.2226 | 0.01179 | -0.0357 | 103.698
10.5 | 1.2566 | 0.01233 | -0.0329 | 101.914
11 | 1.2926 | 0.01319 | -0.0309 | 97.9985
11.5 | 1.3229 | 0.01423 | -0.0281 | 92.9656
12 | 1.3557 | 0.01523 | -0.0258 | 89.0151
12.5 | 1.3886 | 0.01628 | -0.0236 | 85.2948
13 | 1.42 | 0.01745 | -0.0215 | 81.3754
13.5 | 1.4488 | 0.01883 | -0.0192 | 76.9411
14 | 1.4765 | 0.02032 | -0.0171 | 72.6624
14.5 | 1.5025 | 0.02198 | -0.0149 | 68.3576
15 | 1.5286 | 0.02368 | -0.0129 | 64.5524
15.5 | 1.5543 | 0.0255 | -0.0112 | 60.9529
16 | 1.5798 | 0.0274 | -0.0096 | 57.6569
16.5 | 1.6032 | 0.02954 | -0.008 | 54.2722
17 | 1.6245 | 0.03192 | -0.0065 | 50.8929
17.5 | 1.641 | 0.03477 | -0.0049 | 47.1959
18 | 1.6585 | 0.03768 | -0.0037 | 44.0154
18.5 | 1.6748 | 0.04078 | -0.0027 | 41.0692
19 | 1.6913 | 0.04399 | -0.002 | 38.4474
19.5 | 1.7058 | 0.04751 | -0.0014 | 35.904
20 | 1.7181 | 0.05136 | -0.0011 | 33.4521

## 99. Re 8M Mach 0.10 (1)
BIGFOIL.COM POLAR EXPORT
NACA65-315 a=0.6
NACA65-315 a=0.6 |  |  |  | Cl Max: | 1.332 | at alpha= | 12 | deg
JavaFoil+Calcfoil stall+Eppler ext transition |  |  |  | L/D Max: | 121.942 | at alpha= | 3 | deg
Re: | 8000000 |  |  | Cd Min: | 0.00459 | at alpha= | -1 | deg
Mach: | 0.1 |  |  | Cl=0 at alpha= | -2.0984 | deg
|  |  |  | @ Cl=0.1, Cd= | 0.0046013
|  |  |  | @ Cl=0.4, Cd= | 0.0047262
|  |  |  | @ Cl=0.6, Cd= | 0.0050403
alpha (deg) | Cl | Cd | Cm | Cl/Cd
-18.5 | -0.648 | 0.14157 | -0.009 | -4.576
-18 | -0.673 | 0.13498 | -0.009 | -4.984
-17.5 | -0.699 | 0.12447 | -0.01 | -5.614
-17 | -0.722 | 0.11764 | -0.011 | -6.141
-16.5 | -0.745 | 0.11059 | -0.012 | -6.732
-16 | -0.762 | 0.10773 | -0.012 | -7.075
-15.5 | -0.787 | 0.0944 | -0.013 | -8.333
-15 | -0.81 | 0.08192 | -0.015 | -9.893
-14.5 | -0.808 | 0.08454 | -0.015 | -9.558
-14 | -0.912 | 0.026 | -0.022 | -35.095
-13.5 | -0.928 | 0.01955 | -0.023 | -47.494
-13 | -0.923 | 0.01836 | -0.024 | -50.266
-12.5 | -0.927 | 0.01493 | -0.025 | -62.051
-12 | -0.921 | 0.01294 | -0.026 | -71.194
-11.5 | -0.907 | 0.01191 | -0.027 | -76.09
-11 | -0.886 | 0.01114 | -0.028 | -79.529
-10.5 | -0.861 | 0.01061 | -0.029 | -81.109
-10 | -0.832 | 0.00927 | -0.03 | -89.709
-9.5 | -0.799 | 0.0098 | -0.031 | -81.521
-9 | -0.759 | 0.00937 | -0.032 | -81.013
-8.5 | -0.716 | 0.00889 | -0.032 | -80.632
-8 | -0.671 | 0.00861 | -0.033 | -77.853
-7.5 | -0.622 | 0.00827 | -0.034 | -75.239
-7 | -0.571 | 0.00797 | -0.035 | -71.643
-6.5 | -0.518 | 0.00775 | -0.036 | -66.79
-6 | -0.463 | 0.0075 | -0.037 | -61.677
-5.5 | -0.406 | 0.00733 | -0.037 | -55.382
-5 | -0.348 | 0.00714 | -0.038 | -48.71
-4.5 | -0.289 | 0.0069 | -0.039 | -41.901
-4 | -0.23 | 0.00676 | -0.04 | -33.987
-3.5 | -0.17 | 0.00662 | -0.041 | -25.631
-3 | -0.109 | 0.00645 | -0.042 | -16.961
-2.5 | -0.049 | 0.00632 | -0.043 | -7.689
-2 | 0.012 | 0.00496 | -0.043 | 2.491
-1.5 | 0.073 | 0.00461 | -0.044 | 15.939
-1 | 0.135 | 0.00459 | -0.045 | 29.408
-0.5 | 0.196 | 0.00459 | -0.046 | 42.746
0 | 0.257 | 0.00461 | -0.047 | 55.833
0.5 | 0.319 | 0.00463 | -0.048 | 68.755
1 | 0.38 | 0.0047 | -0.049 | 80.754
1.5 | 0.441 | 0.00478 | -0.05 | 92.298
2 | 0.502 | 0.00485 | -0.05 | 103.469
2.5 | 0.563 | 0.00494 | -0.051 | 114.086
3 | 0.622 | 0.0051 | -0.052 | 121.942
3.5 | 0.682 | 0.0059 | -0.053 | 115.604
4 | 0.741 | 0.0064 | -0.054 | 115.774
4.5 | 0.798 | 0.00654 | -0.055 | 121.932
5 | 0.853 | 0.00769 | -0.055 | 110.853
5.5 | 0.904 | 0.00948 | -0.056 | 95.364
6 | 0.957 | 0.00985 | -0.057 | 97.181
6.5 | 1.008 | 0.01026 | -0.057 | 98.22
7 | 1.056 | 0.01069 | -0.058 | 98.841
7.5 | 1.103 | 0.01109 | -0.059 | 99.394
8 | 1.146 | 0.01159 | -0.06 | 98.897
8.5 | 1.187 | 0.01215 | -0.06 | 97.689
9 | 1.224 | 0.01273 | -0.061 | 96.113
9.5 | 1.256 | 0.01342 | -0.062 | 93.539
10 | 1.281 | 0.01405 | -0.062 | 91.224
10.5 | 1.302 | 0.01477 | -0.063 | 88.132
11 | 1.318 | 0.0155 | -0.064 | 85.01
11.5 | 1.327 | 0.01625 | -0.064 | 81.669
12 | 1.332 | 0.01716 | -0.065 | 77.623
12.5 | 1.33 | 0.01817 | -0.066 | 73.23
13 | 1.324 | 0.01914 | -0.066 | 69.177
13.5 | 1.312 | 0.02054 | -0.067 | 63.893
14 | 1.295 | 0.02192 | -0.067 | 59.094
14.5 | 1.27 | 0.02338 | -0.068 | 54.324
15 | 1.236 | 0.02577 | -0.068 | 47.953
15.5 | 1.197 | 0.02865 | -0.069 | 41.784
16 | 1.156 | 0.03115 | -0.069 | 37.126
16.5 | 1.104 | 0.03776 | -0.068 | 29.233
17 | 1.06 | 0.04097 | -0.069 | 25.869

## 100. Re 8M Mach 0.10 (2)
BIGFOIL.COM POLAR EXPORT
NACA65-315 a=0.6
NACA65-315 a=0.6 |  |  |  | Cl Max: | 1.7106 | at alpha= | 20 | deg
XFOIL ncrit=9 |  |  |  | L/D Max: | 131.518 | at alpha= | 2.5 | deg
Re: | 8000000 |  |  | Cd Min: | 0.0546 | at alpha= | 20 | deg
Mach: | 0.1 |  |  | Cl=0 at alpha= | -2.1998 | deg
|  |  |  | @ Cl=0.1, Cd= | 0.004735
|  |  |  | @ Cl=0.4, Cd= | 0.0036994
|  |  |  | @ Cl=0.6, Cd= | 0.0052365
alpha (deg) | Cl | Cd | Cm | Cl/Cd
-20 | -1.5389 | 0.0355 | -0.0759 | -43.3493
-18.5 | -1.4944 | 0.02621 | -0.075 | -57.0164
-18 | -1.4802 | 0.02395 | -0.0727 | -61.8038
-17.5 | -1.4604 | 0.02203 | -0.0706 | -66.2914
-17 | -1.4365 | 0.02048 | -0.0683 | -70.1416
-16.5 | -1.4146 | 0.01892 | -0.0655 | -74.7674
-16 | -1.3891 | 0.01769 | -0.0625 | -78.5246
-15.5 | -1.3685 | 0.01636 | -0.0585 | -83.6491
-15 | -1.3475 | 0.01525 | -0.0538 | -88.3607
-14.5 | -1.3214 | 0.01443 | -0.0493 | -91.5731
-14 | -1.2816 | 0.01367 | -0.0472 | -93.7527
-13.5 | -1.2381 | 0.013 | -0.0456 | -95.2385
-13 | -1.1921 | 0.01238 | -0.0444 | -96.2924
-12.5 | -1.1441 | 0.01182 | -0.0434 | -96.7936
-12 | -1.094 | 0.01134 | -0.0428 | -96.4727
-11.5 | -1.0436 | 0.01083 | -0.0422 | -96.362
-11 | -0.9917 | 0.0104 | -0.0418 | -95.3558
-10.5 | -0.9389 | 0.00997 | -0.0416 | -94.1725
-10 | -0.8867 | 0.00947 | -0.0412 | -93.6325
-9.5 | -0.8334 | 0.009 | -0.0411 | -92.6
-9 | -0.7789 | 0.00862 | -0.0411 | -90.3596
-8.5 | -0.7237 | 0.0083 | -0.0413 | -87.1928
-8 | -0.6678 | 0.00799 | -0.0415 | -83.5795
-7.5 | -0.6114 | 0.00772 | -0.0419 | -79.1969
-7 | -0.5551 | 0.00743 | -0.0422 | -74.7106
-6.5 | -0.4984 | 0.00714 | -0.0426 | -69.8039
-6 | -0.4411 | 0.0069 | -0.0431 | -63.9275
-5 | -0.3257 | 0.0065 | -0.0443 | -50.1077
-4.5 | -0.2678 | 0.00629 | -0.045 | -42.5755
-4 | -0.2096 | 0.00614 | -0.0457 | -34.1368
-3.5 | -0.1513 | 0.00595 | -0.0464 | -25.4286
-3 | -0.0928 | 0.00578 | -0.0471 | -16.0554
-2.5 | -0.0347 | 0.00559 | -0.0479 | -6.2075
-2 | 0.0231 | 0.00528 | -0.0486 | 4.375
-1.5 | 0.0804 | 0.00489 | -0.0493 | 16.4417
-1 | 0.1373 | 0.00444 | -0.05 | 30.9234
0 | 0.252 | 0.00364 | -0.0515 | 69.2308
0.5 | 0.3114 | 0.00365 | -0.0525 | 85.3151
1 | 0.3709 | 0.00367 | -0.0534 | 101.0627
1.5 | 0.4302 | 0.00373 | -0.0544 | 115.3351
2 | 0.4893 | 0.0038 | -0.0553 | 128.7632
2.5 | 0.5458 | 0.00415 | -0.0558 | 131.5181
3 | 0.5946 | 0.00516 | -0.0552 | 115.2326
3.5 | 0.6454 | 0.00588 | -0.0548 | 109.7619
4 | 0.6962 | 0.00651 | -0.0544 | 106.9432
4.5 | 0.7453 | 0.00719 | -0.0537 | 103.6579
5 | 0.7947 | 0.00775 | -0.053 | 102.5419
5.5 | 0.8446 | 0.00821 | -0.0524 | 102.8745
6 | 0.8958 | 0.00855 | -0.0519 | 104.7719
6.5 | 0.9462 | 0.00889 | -0.0513 | 106.4342
7 | 0.9962 | 0.0092 | -0.0507 | 108.2826
7.5 | 1.0433 | 0.00958 | -0.0495 | 108.904
8 | 1.0895 | 0.00994 | -0.0482 | 109.6076
8.5 | 1.1305 | 0.01031 | -0.0459 | 109.6508
9 | 1.159 | 0.01081 | -0.0412 | 107.2155
9.5 | 1.19 | 0.0114 | -0.0374 | 104.386
10 | 1.223 | 0.012 | -0.0341 | 101.9167
10.5 | 1.2638 | 0.0126 | -0.0327 | 100.3016
11 | 1.2934 | 0.01352 | -0.0293 | 95.6657
11.5 | 1.3247 | 0.01459 | -0.0265 | 90.7951
12 | 1.3576 | 0.01564 | -0.0241 | 86.8031
12.5 | 1.3904 | 0.01676 | -0.0219 | 82.9594
13 | 1.4215 | 0.01802 | -0.0197 | 78.8846
13.5 | 1.4497 | 0.0195 | -0.0173 | 74.3436
14 | 1.4767 | 0.02111 | -0.015 | 69.9526
14.5 | 1.5025 | 0.02287 | -0.0128 | 65.6974
15 | 1.5301 | 0.02458 | -0.0109 | 62.2498
15.5 | 1.5557 | 0.02651 | -0.0091 | 58.6835
16 | 1.5805 | 0.02856 | -0.0074 | 55.3396
16.5 | 1.6035 | 0.03086 | -0.0058 | 51.9605
17 | 1.6234 | 0.03346 | -0.0042 | 48.5176
17.5 | 1.639 | 0.03655 | -0.0026 | 44.8427
18 | 1.6569 | 0.03956 | -0.0014 | 41.8832
18.5 | 1.6743 | 0.04274 | -0.0005 | 39.1741
19 | 1.6891 | 0.04628 | 0.0002 | 36.4974
19.5 | 1.7008 | 0.05026 | 0.0007 | 33.84
20 | 1.7106 | 0.0546 | 0.0009 | 31.3297

## 101. Re 8M Mach 0.25 (1)
BIGFOIL.COM POLAR EXPORT
NACA65-315 a=0.6
NACA65-315 a=0.6 |  |  |  | Cl Max: | 1.282 | at alpha= | 10.5 | deg
JavaFoil+Calcfoil stall+Eppler ext transition |  |  |  | L/D Max: | 123.824 | at alpha= | 3 | deg
Re: | 8000000 |  |  | Cd Min: | 0.0046 | at alpha= | -1.5 | deg
Mach: | 0.25 |  |  | Cl=0 at alpha= | -2.1032 | deg
|  |  |  | @ Cl=0.1, Cd= | 0.0046038
|  |  |  | @ Cl=0.4, Cd= | 0.0047727
|  |  |  | @ Cl=0.6, Cd= | 0.005056
alpha (deg) | Cl | Cd | Cm | Cl/Cd
-16.5 | -0.442 | 0.13959 | -0.01 | -3.168
-16 | -0.5 | 0.12547 | -0.01 | -3.983
-15.5 | -0.553 | 0.11646 | -0.011 | -4.744
-15 | -0.6 | 0.11015 | -0.011 | -5.451
-14.5 | -0.635 | 0.10198 | -0.012 | -6.231
-14 | -0.661 | 0.09537 | -0.013 | -6.93
-13.5 | -0.684 | 0.08475 | -0.014 | -8.075
-13 | -0.702 | 0.07737 | -0.016 | -9.074
-12.5 | -0.715 | 0.07019 | -0.017 | -10.19
-12 | -0.73 | 0.05918 | -0.019 | -12.333
-11.5 | -0.844 | 0.01427 | -0.027 | -59.099
-11 | -0.841 | 0.01283 | -0.028 | -65.588
-10.5 | -0.832 | 0.01164 | -0.029 | -71.434
-10 | -0.814 | 0.01081 | -0.03 | -75.262
-9.5 | -0.789 | 0.01011 | -0.031 | -78.086
-9 | -0.76 | 0.00983 | -0.032 | -77.306
-8.5 | -0.721 | 0.0093 | -0.033 | -77.537
-8 | -0.678 | 0.0089 | -0.034 | -76.178
-7.5 | -0.632 | 0.00852 | -0.035 | -74.134
-7 | -0.582 | 0.00827 | -0.036 | -70.36
-6.5 | -0.529 | 0.00796 | -0.037 | -66.455
-6 | -0.473 | 0.00772 | -0.038 | -61.327
-5.5 | -0.416 | 0.00744 | -0.038 | -55.887
-5 | -0.357 | 0.00727 | -0.039 | -49.082
-4.5 | -0.297 | 0.00702 | -0.04 | -42.281
-4 | -0.236 | 0.00689 | -0.041 | -34.234
-3.5 | -0.174 | 0.00674 | -0.042 | -25.849
-3 | -0.112 | 0.00656 | -0.043 | -17.122
-2.5 | -0.05 | 0.0064 | -0.044 | -7.799
-2 | 0.013 | 0.00501 | -0.045 | 2.534
-1.5 | 0.076 | 0.0046 | -0.046 | 16.405
-1 | 0.139 | 0.00461 | -0.046 | 30.078
-0.5 | 0.202 | 0.0046 | -0.047 | 43.762
0 | 0.265 | 0.00463 | -0.048 | 57.165
0.5 | 0.327 | 0.00465 | -0.049 | 70.342
1 | 0.39 | 0.00476 | -0.05 | 82.006
1.5 | 0.453 | 0.00484 | -0.051 | 93.693
2 | 0.516 | 0.00491 | -0.052 | 105.007
2.5 | 0.579 | 0.005 | -0.053 | 115.65
3 | 0.639 | 0.00516 | -0.054 | 123.824
3.5 | 0.7 | 0.00604 | -0.055 | 116.016
4 | 0.761 | 0.00638 | -0.055 | 119.165
4.5 | 0.817 | 0.0072 | -0.056 | 113.459
5 | 0.871 | 0.00934 | -0.057 | 93.239
5.5 | 0.925 | 0.00983 | -0.057 | 94.165
6 | 0.978 | 0.01025 | -0.058 | 95.415
6.5 | 1.029 | 0.01069 | -0.059 | 96.267
7 | 1.077 | 0.01117 | -0.06 | 96.442
7.5 | 1.122 | 0.01166 | -0.06 | 96.202
8 | 1.163 | 0.01222 | -0.061 | 95.213
8.5 | 1.2 | 0.01287 | -0.062 | 93.288
9 | 1.233 | 0.01357 | -0.063 | 90.859
9.5 | 1.258 | 0.01432 | -0.063 | 87.842
10 | 1.274 | 0.01503 | -0.064 | 84.731
10.5 | 1.282 | 0.01597 | -0.065 | 80.263
11 | 1.282 | 0.01689 | -0.065 | 75.903
11.5 | 1.273 | 0.01792 | -0.066 | 71.036
12 | 1.255 | 0.01912 | -0.067 | 65.616
12.5 | 1.228 | 0.02048 | -0.067 | 59.932
13 | 1.191 | 0.02203 | -0.068 | 54.071
13.5 | 1.144 | 0.02431 | -0.068 | 47.063
14 | 1.087 | 0.02744 | -0.068 | 39.624
14.5 | 1.011 | 0.03273 | -0.068 | 30.883
15 | 0.831 | 0.08945 | -0.051 | 9.293
15.5 | 0.743 | 0.11026 | -0.043 | 6.737

## 102. Re 8M Mach 0.25 (2)
BIGFOIL.COM POLAR EXPORT
NACA65-315 a=0.6
NACA65-315 a=0.6 |  |  |  | Cl Max: | 1.6404 | at alpha= | 19 | deg
XFOIL ncrit=9 |  |  |  | L/D Max: | 136.522 | at alpha= | 2.5 | deg
Re: | 8000000 |  |  | Cd Min: | 0.08863 | at alpha= | -19.5 | deg
Mach: | 0.25 |  |  | Cl=0 at alpha= | -2.2094 | deg
|  |  |  | @ Cl=0.1, Cd= | 0.0048258
|  |  |  | @ Cl=0.4, Cd= | 0.003713
|  |  |  | @ Cl=0.6, Cd= | 0.0048767
alpha (deg) | Cl | Cd | Cm | Cl/Cd
-19.5 | -1.1774 | 0.08863 | -0.0606 | -13.2844
-18 | -1.2965 | 0.04864 | -0.0876 | -26.655
-17.5 | -1.319 | 0.04103 | -0.0896 | -32.1472
-17 | -1.3234 | 0.03564 | -0.0898 | -37.1324
-16.5 | -1.3292 | 0.03064 | -0.0889 | -43.3812
-16 | -1.3228 | 0.02694 | -0.0869 | -49.1017
-15.5 | -1.3112 | 0.02391 | -0.0842 | -54.839
-15 | -1.297 | 0.02134 | -0.0807 | -60.7779
-14.5 | -1.2913 | 0.0186 | -0.0756 | -69.4247
-14 | -1.2724 | 0.01685 | -0.0705 | -75.5134
-13.5 | -1.2509 | 0.01549 | -0.0648 | -80.7553
-13 | -1.2211 | 0.01455 | -0.0595 | -83.9244
-12.5 | -1.1768 | 0.0137 | -0.0565 | -85.8978
-12 | -1.1288 | 0.01292 | -0.0542 | -87.3684
-11.5 | -1.0801 | 0.01209 | -0.052 | -89.3383
-11 | -1.0277 | 0.01143 | -0.0503 | -89.9125
-10.5 | -0.9742 | 0.01079 | -0.0489 | -90.2873
-10 | -0.9193 | 0.01024 | -0.0479 | -89.7754
-9.5 | -0.8631 | 0.00974 | -0.047 | -88.614
-9 | -0.8084 | 0.0091 | -0.0461 | -88.8352
-8.5 | -0.7511 | 0.00866 | -0.0456 | -86.7321
-8 | -0.6928 | 0.00828 | -0.0453 | -83.6715
-7.5 | -0.6341 | 0.00795 | -0.0452 | -79.761
-7 | -0.5748 | 0.00767 | -0.0453 | -74.9413
-6.5 | -0.5159 | 0.00732 | -0.0454 | -70.4781
-6 | -0.4565 | 0.00704 | -0.0456 | -64.8438
-5.5 | -0.3966 | 0.00682 | -0.046 | -58.1525
-5 | -0.3363 | 0.0066 | -0.0464 | -50.9545
-4.5 | -0.2763 | 0.00638 | -0.0469 | -43.3072
-4 | -0.216 | 0.0062 | -0.0475 | -34.8387
-3.5 | -0.1554 | 0.00602 | -0.0482 | -25.814
-3 | -0.095 | 0.00586 | -0.0489 | -16.2116
-2.5 | -0.0347 | 0.00566 | -0.0496 | -6.1307
-2 | 0.025 | 0.00536 | -0.0503 | 4.6642
-1.5 | 0.0839 | 0.00496 | -0.0509 | 16.9153
-1 | 0.1427 | 0.00447 | -0.0516 | 31.9239
-0.5 | 0.2009 | 0.0039 | -0.0524 | 51.5128
0 | 0.261 | 0.00366 | -0.0532 | 71.3115
0.5 | 0.3224 | 0.00368 | -0.0542 | 87.6087
1 | 0.384 | 0.0037 | -0.0552 | 103.7838
1.5 | 0.4453 | 0.00375 | -0.0562 | 118.7467
2 | 0.5065 | 0.00383 | -0.0571 | 132.2454
2.5 | 0.5652 | 0.00414 | -0.0576 | 136.5217
3 | 0.6148 | 0.00519 | -0.0568 | 118.4586
3.5 | 0.6659 | 0.00597 | -0.0562 | 111.541
4 | 0.7168 | 0.00668 | -0.0554 | 107.3054
4.5 | 0.7654 | 0.00742 | -0.0541 | 103.1536
5 | 0.8149 | 0.00802 | -0.0529 | 101.6085
5.5 | 0.8658 | 0.00847 | -0.0519 | 102.2196
6 | 0.9174 | 0.00883 | -0.051 | 103.8958
6.5 | 0.9674 | 0.0092 | -0.0497 | 105.1522
7 | 1.0156 | 0.00958 | -0.0481 | 106.0125
7.5 | 1.0572 | 0.00998 | -0.0452 | 105.9319
8 | 1.09 | 0.01044 | -0.0407 | 104.4061
8.5 | 1.1238 | 0.01106 | -0.0367 | 101.6094
9 | 1.1572 | 0.01181 | -0.0329 | 97.9848
9.5 | 1.1925 | 0.01256 | -0.0295 | 94.9443
10 | 1.2247 | 0.01338 | -0.0257 | 91.5321
10.5 | 1.2665 | 0.01435 | -0.0241 | 88.2578
11 | 1.2991 | 0.01561 | -0.021 | 83.2223
11.5 | 1.3333 | 0.01688 | -0.0183 | 78.987
12 | 1.3662 | 0.01827 | -0.0156 | 74.7783
12.5 | 1.3983 | 0.0198 | -0.0129 | 70.6212
13 | 1.4272 | 0.02157 | -0.0101 | 66.166
13.5 | 1.4527 | 0.02364 | -0.0072 | 61.4509
14 | 1.483 | 0.02554 | -0.0049 | 58.0658
14.5 | 1.5104 | 0.02772 | -0.0025 | 54.4877
15 | 1.5354 | 0.03018 | -0.0003 | 50.8748
15.5 | 1.557 | 0.033 | 0.002 | 47.1818
16 | 1.5769 | 0.0361 | 0.0041 | 43.6814
16.5 | 1.5968 | 0.03935 | 0.0059 | 40.5794
17 | 1.6138 | 0.043 | 0.0074 | 37.5302
17.5 | 1.6263 | 0.04723 | 0.0088 | 34.4336
18 | 1.6345 | 0.05209 | 0.0096 | 31.3784
18.5 | 1.6401 | 0.05751 | 0.01 | 28.5185
19 | 1.6404 | 0.06374 | 0.0098 | 25.7358
19.5 | 1.6396 | 0.0705 | 0.0088 | 23.2567
20 | 1.6341 | 0.07814 | 0.007 | 20.9125

## 103. Re 8M Mach 0.50 (1)
BIGFOIL.COM POLAR EXPORT
NACA65-315 a=0.6
NACA65-315 a=0.6 |  |  |  | Cl Max: | 1.252 | at alpha= | 20 | deg
JavaFoil+Calcfoil stall+Eppler ext transition |  |  |  | L/D Max: | 126.647 | at alpha= | 3 | deg
Re: | 8000000 |  |  | Cd Min: | 0.00476 | at alpha= | -1.5 | deg
Mach: | 0.5 |  |  | Cl=0 at alpha= | -2.1 | deg
|  |  |  | @ Cl=0.1, Cd= | 0.0047622
|  |  |  | @ Cl=0.4, Cd= | 0.0049137
|  |  |  | @ Cl=0.6, Cd= | 0.0053091
alpha (deg) | Cl | Cd | Cm | Cl/Cd
-20 | -0.993 | 0.15271 | -0.01 | -6.504
-19.5 | -0.963 | 0.14777 | -0.01 | -6.519
-19 | -0.936 | 0.14205 | -0.011 | -6.591
-18.5 | -0.913 | 0.14094 | -0.012 | -6.476
-18 | -0.886 | 0.13349 | -0.012 | -6.635
-17.5 | -0.856 | 0.12796 | -0.012 | -6.686
-17 | -0.826 | 0.12484 | -0.012 | -6.616
-16.5 | -0.799 | 0.11891 | -0.013 | -6.718
-16 | -0.773 | 0.12135 | -0.013 | -6.371
-15.5 | -0.746 | 0.11343 | -0.014 | -6.573
-15 | -0.717 | 0.10836 | -0.014 | -6.617
-14.5 | -0.69 | 0.09987 | -0.014 | -6.911
-14 | -0.664 | 0.09158 | -0.015 | -7.253
-13.5 | -0.639 | 0.08395 | -0.017 | -7.608
-13 | -0.606 | 0.09132 | -0.015 | -6.635
-12.5 | -0.579 | 0.08372 | -0.016 | -6.915
-12 | -0.552 | 0.07799 | -0.017 | -7.081
-11.5 | -0.529 | 0.06835 | -0.019 | -7.739
-11 | -0.586 | 0.01724 | -0.031 | -33.986
-10.5 | -0.467 | 0.07075 | -0.017 | -6.607
-10 | -0.439 | 0.06796 | -0.017 | -6.463
-9.5 | -0.413 | 0.06036 | -0.018 | -6.835
-9 | -0.388 | 0.05305 | -0.021 | -7.317
-8.5 | -0.434 | 0.01185 | -0.036 | -36.598
-8 | -0.328 | 0.05373 | -0.018 | -6.109
-7.5 | -0.576 | 0.01055 | -0.039 | -54.546
-7 | -0.585 | 0.00967 | -0.04 | -60.482
-6.5 | -0.557 | 0.00919 | -0.041 | -60.609
-6 | -0.51 | 0.00874 | -0.042 | -58.356
-5.5 | -0.453 | 0.00828 | -0.043 | -54.686
-5 | -0.392 | 0.0079 | -0.044 | -49.624
-4.5 | -0.328 | 0.00761 | -0.045 | -43.088
-4 | -0.262 | 0.00734 | -0.046 | -35.634
-3.5 | -0.194 | 0.00712 | -0.047 | -27.247
-3 | -0.125 | 0.00689 | -0.048 | -18.161
-2.5 | -0.056 | 0.00674 | -0.049 | -8.27
-2 | 0.014 | 0.00661 | -0.05 | 2.146
-1.5 | 0.084 | 0.00476 | -0.051 | 17.713
-1 | 0.155 | 0.00477 | -0.052 | 32.453
-0.5 | 0.225 | 0.0048 | -0.053 | 46.959
0 | 0.296 | 0.0048 | -0.054 | 61.64
0.5 | 0.366 | 0.00487 | -0.055 | 75.131
1 | 0.436 | 0.00496 | -0.056 | 87.916
1.5 | 0.507 | 0.00513 | -0.057 | 98.662
2 | 0.577 | 0.00525 | -0.058 | 109.879
2.5 | 0.647 | 0.00543 | -0.059 | 119.19
3 | 0.713 | 0.00563 | -0.06 | 126.647
3.5 | 0.775 | 0.00663 | -0.06 | 116.927
4 | 0.839 | 0.00749 | -0.061 | 111.939
4.5 | 0.9 | 0.00863 | -0.062 | 104.273
5 | 0.957 | 0.01106 | -0.063 | 86.509
5.5 | 1.012 | 0.01166 | -0.063 | 86.82
6 | 1.062 | 0.0123 | -0.064 | 86.409
6.5 | 1.105 | 0.01305 | -0.065 | 84.637
7 | 1.136 | 0.01394 | -0.066 | 81.473
7.5 | 1.148 | 0.01496 | -0.067 | 76.72
8 | 1.125 | 0.01621 | -0.068 | 69.435
8.5 | 1 | 0.01799 | -0.068 | 55.599
9 | 0.733 | 0.01984 | -0.069 | 36.935
9.5 | 0.64 | 0.06377 | -0.035 | 10.043
10 | 0.797 | 0.02114 | -0.07 | 37.725
10.5 | 0.825 | 0.02342 | -0.071 | 35.244
11 | 0.725 | 0.07463 | -0.04 | 9.713
11.5 | 0.889 | 0.02418 | -0.073 | 36.788
12 | 0.915 | 0.02742 | -0.073 | 33.38
12.5 | 0.917 | 0.03789 | -0.071 | 24.216
13 | 0.834 | 0.09317 | -0.044 | 8.956
13.5 | 0.874 | 0.08465 | -0.052 | 10.325
14 | 0.888 | 0.09812 | -0.046 | 9.055
14.5 | 0.92 | 0.10263 | -0.049 | 8.963
15 | 0.96 | 0.1008 | -0.056 | 9.525
15.5 | 0.966 | 0.11199 | -0.046 | 8.624
16 | 1.001 | 0.11497 | -0.051 | 8.705
16.5 | 1.053 | 0.10624 | -0.061 | 9.909
17 | 1.048 | 0.1244 | -0.049 | 8.424
17.5 | 1.078 | 0.12829 | -0.052 | 8.404
18 | 1.138 | 0.11444 | -0.064 | 9.948
18.5 | 1.187 | 0.10717 | -0.069 | 11.077
19 | 1.156 | 0.14129 | -0.054 | 8.182
19.5 | 1.195 | 0.1402 | -0.059 | 8.523
20 | 1.252 | 0.1269 | -0.068 | 9.866

## 104. Re 8M Mach 0.50 (2)
BIGFOIL.COM POLAR EXPORT
NACA65-315 a=0.6
NACA65-315 a=0.6 |  |  |  | Cl Max: | 1.271 | at alpha= | 10 | deg
XFOIL ncrit=9 |  |  |  | L/D Max: | 155.943 | at alpha= | 2.5 | deg
Re: | 8000000 |  |  | Cd Min: | 0.12134 | at alpha= | 15 | deg
Mach: | 0.5 |  |  | Cl=0 at alpha= | -99 | deg
|  |  |  | @ Cl=0.1, Cd= | 0.00379
|  |  |  | @ Cl=0.4, Cd= | 0.0038057
|  |  |  | @ Cl=0.6, Cd= | 0.0040195
alpha (deg) | Cl | Cd | Cm | Cl/Cd
0 | 0.3014 | 0.00379 | -0.0608 | 79.5251
0.5 | 0.3723 | 0.00379 | -0.062 | 98.2322
1 | 0.4429 | 0.00383 | -0.0631 | 115.6397
1.5 | 0.5138 | 0.00387 | -0.0642 | 132.7649
2 | 0.5845 | 0.00397 | -0.0652 | 147.2292
2.5 | 0.6534 | 0.00419 | -0.0658 | 155.9427
3 | 0.7058 | 0.00531 | -0.0638 | 132.919
3.5 | 0.7533 | 0.00644 | -0.0608 | 116.972
4 | 0.7958 | 0.00749 | -0.0567 | 106.2483
4.5 | 0.8297 | 0.00852 | -0.0509 | 97.3826
5 | 0.849 | 0.00941 | -0.0424 | 90.2232
5.5 | 0.8869 | 0.01029 | -0.0375 | 86.1905
6.5 | 0.9728 | 0.01215 | -0.0296 | 80.0658
7 | 1.0134 | 0.01332 | -0.0254 | 76.0811
7.5 | 1.0562 | 0.01451 | -0.0215 | 72.7912
8 | 1.0967 | 0.01588 | -0.0174 | 69.0617
8.5 | 1.1329 | 0.01754 | -0.0128 | 64.5895
9 | 1.1684 | 0.01931 | -0.0081 | 60.5075
9.5 | 1.1972 | 0.02139 | -0.0026 | 55.9701
10 | 1.271 | 0.02504 | -0.0073 | 50.7588
10.5 | 1.2546 | 0.0277 | 0.005 | 45.2924
11 | 1.2496 | 0.03274 | 0.0108 | 38.1674
11.5 | 1.2307 | 0.03907 | 0.0161 | 31.4999
12 | 1.2077 | 0.04656 | 0.0196 | 25.9386
12.5 | 1.1803 | 0.05553 | 0.0205 | 21.2552
13 | 1.1507 | 0.06586 | 0.0189 | 17.4719
13.5 | 1.1145 | 0.0782 | 0.0143 | 14.2519
14 | 1.0785 | 0.0921 | 0.007 | 11.7101
14.5 | 1.0488 | 0.10671 | -0.002 | 9.8285
15 | 1.0266 | 0.12134 | -0.0118 | 8.4605

## 105. Re 10M Mach 0.00 (1)
BIGFOIL.COM POLAR EXPORT
NACA65-315 a=0.6
NACA65-315 a=0.6 |  |  |  | Cl Max: | 1.345 | at alpha= | 12.5 | deg
JavaFoil+Calcfoil stall+Eppler ext transition |  |  |  | L/D Max: | 112.244 | at alpha= | 4.5 | deg
Re: | 10000000 |  |  | Cd Min: | 0.00452 | at alpha= | -0.5 | deg
Mach: | 0 |  |  | Cl=0 at alpha= | -2.1 | deg
|  |  |  | @ Cl=0.1, Cd= | 0.0047372
|  |  |  | @ Cl=0.4, Cd= | 0.0047088
|  |  |  | @ Cl=0.6, Cd= | 0.0055039
alpha (deg) | Cl | Cd | Cm | Cl/Cd
-18.5 | -0.697 | 0.13583 | -0.01 | -5.133
-18 | -0.72 | 0.12591 | -0.01 | -5.722
-17.5 | -0.741 | 0.12066 | -0.011 | -6.138
-17 | -0.764 | 0.1096 | -0.012 | -6.972
-16.5 | -0.785 | 0.10162 | -0.013 | -7.72
-16 | -0.797 | 0.0997 | -0.013 | -7.997
-15.5 | -0.838 | 0.07271 | -0.016 | -11.524
-15 | -0.866 | 0.05816 | -0.017 | -14.893
-14.5 | -0.899 | 0.04036 | -0.02 | -22.273
-14 | -0.954 | 0.01887 | -0.022 | -50.55
-13.5 | -0.957 | 0.01613 | -0.023 | -59.329
-13 | -0.949 | 0.01514 | -0.024 | -62.714
-12.5 | -0.944 | 0.01328 | -0.025 | -71.117
-12 | -0.933 | 0.01199 | -0.026 | -77.805
-11.5 | -0.915 | 0.01118 | -0.027 | -81.895
-11 | -0.893 | 0.01055 | -0.028 | -84.584
-10.5 | -0.865 | 0.01008 | -0.029 | -85.824
-10 | -0.836 | 0.0098 | -0.03 | -85.276
-9.5 | -0.799 | 0.00926 | -0.031 | -86.254
-9 | -0.759 | 0.00889 | -0.031 | -85.287
-8.5 | -0.715 | 0.00851 | -0.032 | -84.004
-8 | -0.669 | 0.00828 | -0.033 | -80.819
-7.5 | -0.62 | 0.00797 | -0.034 | -77.74
-7 | -0.569 | 0.00774 | -0.035 | -73.487
-6.5 | -0.516 | 0.00746 | -0.036 | -69.146
-6 | -0.461 | 0.00731 | -0.036 | -63.043
-5.5 | -0.404 | 0.00707 | -0.037 | -57.139
-5 | -0.346 | 0.00689 | -0.038 | -50.25
-4.5 | -0.288 | 0.00671 | -0.039 | -42.871
-4 | -0.229 | 0.00661 | -0.04 | -34.61
-3.5 | -0.169 | 0.00642 | -0.041 | -26.317
-3 | -0.109 | 0.0063 | -0.042 | -17.274
-2.5 | -0.048 | 0.00615 | -0.042 | -7.859
-2 | 0.012 | 0.00516 | -0.043 | 2.382
-1.5 | 0.073 | 0.00487 | -0.044 | 15.002
-1 | 0.134 | 0.00457 | -0.045 | 29.389
-0.5 | 0.195 | 0.00452 | -0.046 | 43.133
0 | 0.256 | 0.00459 | -0.047 | 55.833
0.5 | 0.317 | 0.00463 | -0.048 | 68.437
1 | 0.378 | 0.00468 | -0.048 | 80.794
1.5 | 0.439 | 0.00476 | -0.049 | 92.236
2 | 0.5 | 0.00485 | -0.05 | 102.988
2.5 | 0.56 | 0.00507 | -0.051 | 110.427
3 | 0.619 | 0.00571 | -0.052 | 108.327
3.5 | 0.678 | 0.00619 | -0.053 | 109.587
4 | 0.737 | 0.00673 | -0.054 | 109.502
4.5 | 0.794 | 0.00708 | -0.054 | 112.244
5 | 0.848 | 0.00867 | -0.055 | 97.781
5.5 | 0.902 | 0.0091 | -0.056 | 99.121
6 | 0.954 | 0.00943 | -0.057 | 101.208
6.5 | 1.005 | 0.00979 | -0.057 | 102.65
7 | 1.054 | 0.01019 | -0.058 | 103.483
7.5 | 1.101 | 0.01059 | -0.059 | 103.918
8 | 1.144 | 0.01106 | -0.059 | 103.443
8.5 | 1.186 | 0.01157 | -0.06 | 102.467
9 | 1.224 | 0.0121 | -0.061 | 101.113
9.5 | 1.256 | 0.01274 | -0.062 | 98.64
10 | 1.283 | 0.01339 | -0.062 | 95.85
10.5 | 1.306 | 0.01398 | -0.063 | 93.422
11 | 1.323 | 0.01466 | -0.064 | 90.26
11.5 | 1.335 | 0.01546 | -0.064 | 86.365
12 | 1.342 | 0.01627 | -0.065 | 82.519
12.5 | 1.345 | 0.01707 | -0.066 | 78.76
13 | 1.342 | 0.01804 | -0.066 | 74.381
13.5 | 1.334 | 0.01929 | -0.067 | 69.134
14 | 1.321 | 0.02047 | -0.067 | 64.541
14.5 | 1.3 | 0.02198 | -0.068 | 59.147
15 | 1.272 | 0.02375 | -0.068 | 53.569
15.5 | 1.24 | 0.02607 | -0.069 | 47.557
16 | 1.205 | 0.02801 | -0.069 | 43.03
16.5 | 1.166 | 0.03104 | -0.069 | 37.567
17 | 1.125 | 0.03431 | -0.069 | 32.796
17.5 | 1.079 | 0.04005 | -0.069 | 26.931

## 106. Re 10M Mach 0.00 (2)
BIGFOIL.COM POLAR EXPORT
NACA65-315 a=0.6
NACA65-315 a=0.6 |  |  |  | Cl Max: | 1.7427 | at alpha= | 20 | deg
XFOIL ncrit=9 |  |  |  | L/D Max: | 128.886 | at alpha= | 2 | deg
Re: | 10000000 |  |  | Cd Min: | 0.04865 | at alpha= | 20 | deg
Mach: | 0 |  |  | Cl=0 at alpha= | -2.1967 | deg
|  |  |  | @ Cl=0.1, Cd= | 0.0047085
|  |  |  | @ Cl=0.4, Cd= | 0.0036071
|  |  |  | @ Cl=0.6, Cd= | 0.0054688
alpha (deg) | Cl | Cd | Cm | Cl/Cd
-19 | -1.559 | 0.02377 | -0.07 | -65.5869
-18.5 | -1.5397 | 0.02198 | -0.068 | -70.05
-18 | -1.5197 | 0.02028 | -0.0657 | -74.9359
-17.5 | -1.4973 | 0.01881 | -0.0632 | -79.6013
-17 | -1.4712 | 0.01766 | -0.0607 | -83.3069
-16.5 | -1.4461 | 0.01657 | -0.0577 | -87.2722
-16 | -1.4207 | 0.01561 | -0.0542 | -91.0122
-15.5 | -1.3938 | 0.0149 | -0.0503 | -93.5436
-15 | -1.3653 | 0.01419 | -0.0465 | -96.2156
-14.5 | -1.3268 | 0.01342 | -0.0444 | -98.8674
-14 | -1.2847 | 0.01272 | -0.0429 | -100.9984
-13.5 | -1.2396 | 0.01211 | -0.0418 | -102.3617
-13 | -1.1933 | 0.0115 | -0.0409 | -103.7652
-12.5 | -1.1446 | 0.01098 | -0.0403 | -104.2441
-12 | -1.0944 | 0.01054 | -0.0399 | -103.833
-11.5 | -1.0432 | 0.0101 | -0.0396 | -103.2871
-11 | -0.9909 | 0.00971 | -0.0395 | -102.0494
-10.5 | -0.938 | 0.00935 | -0.0395 | -100.3209
-10 | -0.8843 | 0.009 | -0.0396 | -98.2556
-9.5 | -0.8311 | 0.00857 | -0.0396 | -96.9778
-8.5 | -0.722 | 0.00787 | -0.04 | -91.7408
-8 | -0.6663 | 0.00759 | -0.0404 | -87.7866
-7.5 | -0.6102 | 0.00735 | -0.0409 | -83.0204
-7 | -0.5536 | 0.00712 | -0.0414 | -77.7528
-6.5 | -0.4971 | 0.00684 | -0.0419 | -72.6754
-6 | -0.4403 | 0.00662 | -0.0424 | -66.5106
-5.5 | -0.3828 | 0.00642 | -0.0431 | -59.6262
-5 | -0.3251 | 0.00625 | -0.0438 | -52.016
-4.5 | -0.2675 | 0.00606 | -0.0444 | -44.1419
-4 | -0.2095 | 0.00589 | -0.0452 | -35.5688
-3.5 | -0.1514 | 0.00573 | -0.0459 | -26.4223
-3 | -0.0932 | 0.00559 | -0.0467 | -16.6726
-2.5 | -0.035 | 0.00541 | -0.0475 | -6.4695
-2 | 0.0227 | 0.00515 | -0.0482 | 4.4078
-1.5 | 0.0802 | 0.00484 | -0.049 | 16.5702
-1 | 0.1374 | 0.00446 | -0.0498 | 30.8072
-0.5 | 0.1945 | 0.0041 | -0.0505 | 47.439
0 | 0.2507 | 0.00358 | -0.0512 | 70.0279
0.5 | 0.3097 | 0.00354 | -0.0522 | 87.4859
1 | 0.3688 | 0.00357 | -0.0532 | 103.3053
1.5 | 0.4277 | 0.00364 | -0.0541 | 117.5
2 | 0.4859 | 0.00377 | -0.0549 | 128.8859
2.5 | 0.5382 | 0.00449 | -0.0549 | 119.8664
3 | 0.5884 | 0.00533 | -0.0546 | 110.394
3.5 | 0.6402 | 0.00595 | -0.0544 | 107.5966
4 | 0.692 | 0.00648 | -0.0542 | 106.7901
4.5 | 0.7421 | 0.00707 | -0.0537 | 104.9646
5 | 0.7931 | 0.00754 | -0.0534 | 105.1857
5.5 | 0.8446 | 0.00792 | -0.0531 | 106.6414
6 | 0.8966 | 0.00822 | -0.0529 | 109.0754
6.5 | 0.9478 | 0.00853 | -0.0525 | 111.1137
7 | 0.9983 | 0.00884 | -0.0521 | 112.9299
7.5 | 1.047 | 0.00918 | -0.0513 | 114.0523
8 | 1.095 | 0.0095 | -0.0505 | 115.2632
8.5 | 1.1399 | 0.00989 | -0.0491 | 115.2578
9 | 1.1794 | 0.01029 | -0.0466 | 114.6161
9.5 | 1.2092 | 0.01072 | -0.0423 | 112.7985
10 | 1.2408 | 0.01125 | -0.0387 | 110.2933
10.5 | 1.2716 | 0.0119 | -0.0352 | 106.8571
11 | 1.3098 | 0.01258 | -0.0335 | 104.1176
12 | 1.3728 | 0.01431 | -0.0278 | 95.9329
12.5 | 1.4052 | 0.01533 | -0.0255 | 91.6634
13 | 1.4362 | 0.01648 | -0.0232 | 87.1481
13.5 | 1.4638 | 0.01786 | -0.0207 | 81.9597
14 | 1.4916 | 0.01931 | -0.0184 | 77.245
14.5 | 1.5207 | 0.02072 | -0.0165 | 73.3929
15 | 1.5489 | 0.02225 | -0.0146 | 69.6135
15.5 | 1.575 | 0.02396 | -0.0127 | 65.7346
16 | 1.5993 | 0.02588 | -0.0109 | 61.7968
16.5 | 1.6227 | 0.02794 | -0.0091 | 58.078
17 | 1.6428 | 0.03034 | -0.0074 | 54.1463
17.5 | 1.662 | 0.0329 | -0.0059 | 50.5167
18 | 1.6814 | 0.03555 | -0.0046 | 47.2968
18.5 | 1.7002 | 0.03836 | -0.0036 | 44.3222
19 | 1.7166 | 0.04145 | -0.0026 | 41.4138
19.5 | 1.7306 | 0.04491 | -0.0019 | 38.5348
20 | 1.7427 | 0.04865 | -0.0014 | 35.8212

## 107. Re 10M Mach 0.10 (1)
BIGFOIL.COM POLAR EXPORT
NACA65-315 a=0.6
NACA65-315 a=0.6 |  |  |  | Cl Max: | 1.334 | at alpha= | 12 | deg
JavaFoil+Calcfoil stall+Eppler ext transition |  |  |  | L/D Max: | 117.378 | at alpha= | 4.5 | deg
Re: | 10000000 |  |  | Cd Min: | 0.00454 | at alpha= | -0.5 | deg
Mach: | 0.1 |  |  | Cl=0 at alpha= | -2.0984 | deg
|  |  |  | @ Cl=0.1, Cd= | 0.0047776
|  |  |  | @ Cl=0.4, Cd= | 0.0046862
|  |  |  | @ Cl=0.6, Cd= | 0.0054851
alpha (deg) | Cl | Cd | Cm | Cl/Cd
-18.5 | -0.646 | 0.15197 | -0.009 | -4.254
-18 | -0.674 | 0.13231 | -0.01 | -5.092
-17.5 | -0.699 | 0.1241 | -0.01 | -5.63
-17 | -0.724 | 0.11435 | -0.011 | -6.336
-16.5 | -0.747 | 0.1071 | -0.012 | -6.978
-16 | -0.763 | 0.10568 | -0.012 | -7.225
-15.5 | -0.794 | 0.08745 | -0.014 | -9.08
-15 | -0.812 | 0.0807 | -0.015 | -10.058
-14.5 | -0.82 | 0.07526 | -0.016 | -10.893
-14 | -0.914 | 0.02493 | -0.022 | -36.684
-13.5 | -0.937 | 0.0173 | -0.023 | -54.172
-13 | -0.932 | 0.01618 | -0.024 | -57.596
-12.5 | -0.931 | 0.01395 | -0.025 | -66.725
-12 | -0.924 | 0.01236 | -0.026 | -74.741
-11.5 | -0.908 | 0.01149 | -0.027 | -79.01
-11 | -0.888 | 0.01071 | -0.028 | -82.943
-10.5 | -0.862 | 0.01026 | -0.029 | -84.034
-10 | -0.835 | 0.00997 | -0.03 | -83.778
-9.5 | -0.799 | 0.00939 | -0.031 | -85.116
-9 | -0.759 | 0.00901 | -0.032 | -84.318
-8.5 | -0.716 | 0.00863 | -0.032 | -83.002
-8 | -0.671 | 0.00829 | -0.033 | -80.911
-7.5 | -0.622 | 0.00798 | -0.034 | -77.934
-7 | -0.571 | 0.00776 | -0.035 | -73.529
-6.5 | -0.518 | 0.00746 | -0.036 | -69.434
-6 | -0.463 | 0.0073 | -0.037 | -63.361
-5.5 | -0.406 | 0.00706 | -0.037 | -57.495
-5 | -0.348 | 0.00692 | -0.038 | -50.297
-4.5 | -0.289 | 0.00675 | -0.039 | -42.853
-4 | -0.23 | 0.00659 | -0.04 | -34.834
-3.5 | -0.17 | 0.00643 | -0.041 | -26.397
-3 | -0.109 | 0.00629 | -0.042 | -17.397
-2.5 | -0.049 | 0.00617 | -0.043 | -7.88
-2 | 0.012 | 0.00515 | -0.043 | 2.399
-1.5 | 0.073 | 0.00493 | -0.044 | 14.894
-1 | 0.135 | 0.00458 | -0.045 | 29.419
-0.5 | 0.196 | 0.00454 | -0.046 | 43.187
0 | 0.257 | 0.00457 | -0.047 | 56.271
0.5 | 0.319 | 0.00462 | -0.048 | 68.977
1 | 0.38 | 0.00466 | -0.049 | 81.439
1.5 | 0.441 | 0.00474 | -0.05 | 92.958
2 | 0.502 | 0.00484 | -0.05 | 103.792
2.5 | 0.563 | 0.00509 | -0.051 | 110.68
3 | 0.622 | 0.00572 | -0.052 | 108.757
3.5 | 0.682 | 0.0062 | -0.053 | 109.99
4 | 0.741 | 0.00675 | -0.054 | 109.708
4.5 | 0.798 | 0.0068 | -0.055 | 117.378
5 | 0.851 | 0.00871 | -0.055 | 97.713
5.5 | 0.906 | 0.00915 | -0.056 | 98.982
6 | 0.958 | 0.00947 | -0.057 | 101.222
6.5 | 1.009 | 0.00988 | -0.058 | 102.148
7 | 1.058 | 0.01028 | -0.058 | 102.9
7.5 | 1.104 | 0.01067 | -0.059 | 103.447
8 | 1.148 | 0.01117 | -0.06 | 102.778
8.5 | 1.189 | 0.01169 | -0.06 | 101.636
9 | 1.226 | 0.01222 | -0.061 | 100.336
9.5 | 1.258 | 0.01289 | -0.062 | 97.557
10 | 1.283 | 0.01354 | -0.063 | 94.756
10.5 | 1.304 | 0.01417 | -0.063 | 92.021
11 | 1.32 | 0.01486 | -0.064 | 88.823
11.5 | 1.329 | 0.01569 | -0.065 | 84.726
12 | 1.334 | 0.01659 | -0.065 | 80.424
12.5 | 1.333 | 0.01737 | -0.066 | 76.722
13 | 1.326 | 0.01838 | -0.066 | 72.152
13.5 | 1.314 | 0.0197 | -0.067 | 66.71
14 | 1.298 | 0.02095 | -0.068 | 61.952
14.5 | 1.272 | 0.02269 | -0.068 | 56.054
15 | 1.239 | 0.02453 | -0.068 | 50.499
15.5 | 1.2 | 0.02714 | -0.069 | 44.237
16 | 1.16 | 0.02957 | -0.069 | 39.211
16.5 | 1.11 | 0.03472 | -0.069 | 31.978
17 | 1.061 | 0.03992 | -0.069 | 26.577

## 108. Re 10M Mach 0.10 (2)
BIGFOIL.COM POLAR EXPORT
NACA65-315 a=0.6
NACA65-315 a=0.6 |  |  |  | Cl Max: | 1.7323 | at alpha= | 20 | deg
XFOIL ncrit=9 |  |  |  | L/D Max: | 129.708 | at alpha= | 2 | deg
Re: | 10000000 |  |  | Cd Min: | 0.05212 | at alpha= | 20 | deg
Mach: | 0.1 |  |  | Cl=0 at alpha= | -2.1983 | deg
|  |  |  | @ Cl=0.1, Cd= | 0.00473
|  |  |  | @ Cl=0.4, Cd= | 0.0036092
|  |  |  | @ Cl=0.6, Cd= | 0.0054356
alpha (deg) | Cl | Cd | Cm | Cl/Cd
-19 | -1.551 | 0.02585 | -0.0749 | -60
-18.5 | -1.5349 | 0.02371 | -0.0727 | -64.7364
-18 | -1.5166 | 0.0217 | -0.0705 | -69.8894
-17.5 | -1.4955 | 0.01999 | -0.068 | -74.8124
-17 | -1.4704 | 0.01862 | -0.0655 | -78.9689
-16.5 | -1.4462 | 0.01733 | -0.0624 | -83.4507
-16 | -1.4208 | 0.01623 | -0.059 | -87.5416
-15.5 | -1.3924 | 0.01541 | -0.0554 | -90.3569
-15 | -1.368 | 0.01464 | -0.0507 | -93.4426
-14.5 | -1.333 | 0.01387 | -0.0477 | -96.1067
-14 | -1.2922 | 0.0131 | -0.0457 | -98.6412
-13.5 | -1.2478 | 0.01241 | -0.0442 | -100.5479
-13 | -1.2017 | 0.01176 | -0.043 | -102.1854
-12.5 | -1.153 | 0.01119 | -0.0421 | -103.0384
-12 | -1.1025 | 0.01071 | -0.0415 | -102.9412
-11.5 | -1.0511 | 0.01025 | -0.0411 | -102.5463
-11 | -0.9985 | 0.00983 | -0.0408 | -101.5768
-10.5 | -0.9451 | 0.00945 | -0.0406 | -100.0106
-10 | -0.8909 | 0.00908 | -0.0406 | -98.1167
-9.5 | -0.837 | 0.00866 | -0.0405 | -96.6513
-9 | -0.7824 | 0.00828 | -0.0406 | -94.4928
-8.5 | -0.727 | 0.00793 | -0.0407 | -91.6772
-8 | -0.671 | 0.00764 | -0.041 | -87.8272
-7.5 | -0.6144 | 0.00739 | -0.0414 | -83.1394
-7 | -0.5573 | 0.00715 | -0.0419 | -77.9441
-6.5 | -0.5004 | 0.00688 | -0.0423 | -72.7326
-6 | -0.4431 | 0.00664 | -0.0428 | -66.7319
-5.5 | -0.3852 | 0.00643 | -0.0435 | -59.9067
-5 | -0.3271 | 0.00626 | -0.0441 | -52.2524
-4.5 | -0.2691 | 0.00608 | -0.0448 | -44.2599
-4 | -0.2107 | 0.00589 | -0.0455 | -35.7725
-3.5 | -0.1522 | 0.00575 | -0.0463 | -26.4696
-3 | -0.0936 | 0.0056 | -0.047 | -16.7143
-2.5 | -0.035 | 0.00542 | -0.0478 | -6.4576
-2 | 0.023 | 0.00517 | -0.0485 | 4.4487
-1.5 | 0.0808 | 0.00486 | -0.0493 | 16.6255
-1 | 0.1384 | 0.00447 | -0.0501 | 30.962
-0.5 | 0.1958 | 0.0041 | -0.0508 | 47.7561
0 | 0.2523 | 0.00358 | -0.0515 | 70.4749
0.5 | 0.3117 | 0.00355 | -0.0525 | 87.8028
1 | 0.3711 | 0.00358 | -0.0535 | 103.6592
1.5 | 0.4304 | 0.00364 | -0.0544 | 118.2418
2 | 0.489 | 0.00377 | -0.0553 | 129.7082
2.5 | 0.5417 | 0.00448 | -0.0552 | 120.9152
3 | 0.592 | 0.00534 | -0.0549 | 110.8614
3.5 | 0.6439 | 0.00596 | -0.0547 | 108.0369
4 | 0.6958 | 0.00651 | -0.0544 | 106.8817
4.5 | 0.7461 | 0.00711 | -0.0539 | 104.9367
5 | 0.7972 | 0.00758 | -0.0534 | 105.1715
5.5 | 0.8488 | 0.00796 | -0.0531 | 106.6332
6 | 0.901 | 0.00827 | -0.0528 | 108.948
6.5 | 0.9523 | 0.00858 | -0.0524 | 110.9907
7 | 1.0028 | 0.0089 | -0.0518 | 112.6742
7.5 | 1.0516 | 0.00925 | -0.0509 | 113.6865
8 | 1.0992 | 0.00957 | -0.0499 | 114.8589
8.5 | 1.1433 | 0.00999 | -0.0482 | 114.4444
9 | 1.1774 | 0.01038 | -0.0445 | 113.4297
9.5 | 1.2086 | 0.01087 | -0.0405 | 111.1868
10 | 1.241 | 0.01145 | -0.037 | 108.3843
10.5 | 1.2716 | 0.01215 | -0.0334 | 104.6584
11.5 | 1.3415 | 0.01372 | -0.0286 | 97.777
12 | 1.3745 | 0.01471 | -0.0261 | 93.4398
12.5 | 1.4065 | 0.01581 | -0.0237 | 88.9627
13 | 1.437 | 0.01706 | -0.0213 | 84.2321
13.5 | 1.4648 | 0.01851 | -0.0187 | 79.1356
14 | 1.4938 | 0.01996 | -0.0165 | 74.8397
14.5 | 1.5227 | 0.02147 | -0.0144 | 70.9222
15 | 1.5502 | 0.02313 | -0.0125 | 67.0212
15.5 | 1.5759 | 0.02498 | -0.0105 | 63.0865
16 | 1.5984 | 0.02713 | -0.0085 | 58.9163
16.5 | 1.6209 | 0.02939 | -0.0067 | 55.1514
17 | 1.6409 | 0.03193 | -0.005 | 51.3905
17.5 | 1.6618 | 0.0345 | -0.0035 | 48.1681
18 | 1.681 | 0.03732 | -0.0023 | 45.0429
18.5 | 1.6985 | 0.04038 | -0.0012 | 42.0629
19 | 1.7127 | 0.04386 | -0.0002 | 39.0492
19.5 | 1.7231 | 0.04786 | 0.0005 | 36.0029
20 | 1.7323 | 0.05212 | 0.001 | 33.2368

## 109. Re 10M Mach 0.25 (1)
BIGFOIL.COM POLAR EXPORT
NACA65-315 a=0.6
NACA65-315 a=0.6 |  |  |  | Cl Max: | 1.284 | at alpha= | 10.5 | deg
JavaFoil+Calcfoil stall+Eppler ext transition |  |  |  | L/D Max: | 113.669 | at alpha= | 4 | deg
Re: | 10000000 |  |  | Cd Min: | 0.00456 | at alpha= | -0.5 | deg
Mach: | 0.25 |  |  | Cl=0 at alpha= | -2.1032 | deg
|  |  |  | @ Cl=0.1, Cd= | 0.0047929
|  |  |  | @ Cl=0.4, Cd= | 0.0047327
|  |  |  | @ Cl=0.6, Cd= | 0.005398
alpha (deg) | Cl | Cd | Cm | Cl/Cd
-16.5 | -0.442 | 0.13881 | -0.01 | -3.186
-16 | -0.5 | 0.12394 | -0.01 | -4.033
-15.5 | -0.553 | 0.11562 | -0.011 | -4.779
-15 | -0.601 | 0.10717 | -0.011 | -5.607
-14.5 | -0.636 | 0.10096 | -0.012 | -6.3
-14 | -0.662 | 0.09365 | -0.013 | -7.065
-13.5 | -0.686 | 0.08287 | -0.015 | -8.279
-13 | -0.709 | 0.07195 | -0.017 | -9.849
-12.5 | -0.735 | 0.05712 | -0.02 | -12.86
-12 | -0.827 | 0.01835 | -0.026 | -45.082
-11.5 | -0.846 | 0.01365 | -0.027 | -61.942
-11 | -0.844 | 0.01224 | -0.028 | -68.923
-10.5 | -0.834 | 0.01113 | -0.03 | -74.961
-10 | -0.815 | 0.01045 | -0.03 | -77.998
-9.5 | -0.791 | 0.00908 | -0.031 | -87.109
-9 | -0.76 | 0.00944 | -0.032 | -80.5
-8.5 | -0.721 | 0.00901 | -0.033 | -80.08
-8 | -0.678 | 0.00863 | -0.034 | -78.569
-7.5 | -0.632 | 0.00829 | -0.035 | -76.168
-7 | -0.582 | 0.00797 | -0.036 | -72.988
-6.5 | -0.529 | 0.00773 | -0.037 | -68.431
-6 | -0.473 | 0.00746 | -0.038 | -63.476
-5.5 | -0.416 | 0.00719 | -0.038 | -57.814
-5 | -0.357 | 0.00703 | -0.039 | -50.694
-4.5 | -0.297 | 0.00686 | -0.04 | -43.27
-4 | -0.236 | 0.00665 | -0.041 | -35.448
-3.5 | -0.174 | 0.00651 | -0.042 | -26.779
-3 | -0.112 | 0.00633 | -0.043 | -17.745
-2.5 | -0.05 | 0.00625 | -0.044 | -7.989
-2 | 0.013 | 0.00519 | -0.045 | 2.445
-1.5 | 0.076 | 0.00493 | -0.046 | 15.327
-1 | 0.139 | 0.00457 | -0.046 | 30.331
-0.5 | 0.202 | 0.00456 | -0.047 | 44.207
0 | 0.265 | 0.00463 | -0.048 | 57.159
0.5 | 0.327 | 0.00467 | -0.049 | 70.073
1 | 0.39 | 0.00472 | -0.05 | 82.751
1.5 | 0.453 | 0.0048 | -0.051 | 94.429
2 | 0.516 | 0.0049 | -0.052 | 105.391
2.5 | 0.579 | 0.00516 | -0.053 | 112.143
3 | 0.639 | 0.00584 | -0.054 | 109.401
3.5 | 0.7 | 0.00636 | -0.055 | 110.12
4 | 0.76 | 0.00668 | -0.055 | 113.669
4.5 | 0.817 | 0.00743 | -0.056 | 109.898
5 | 0.872 | 0.00903 | -0.057 | 96.535
5.5 | 0.927 | 0.00949 | -0.057 | 97.698
6 | 0.98 | 0.00987 | -0.058 | 99.21
6.5 | 1.03 | 0.01029 | -0.059 | 100.158
7 | 1.079 | 0.01074 | -0.06 | 100.386
7.5 | 1.124 | 0.01121 | -0.06 | 100.23
8 | 1.165 | 0.01177 | -0.061 | 98.968
8.5 | 1.202 | 0.01238 | -0.062 | 97.099
9 | 1.235 | 0.01302 | -0.063 | 94.849
9.5 | 1.259 | 0.01373 | -0.063 | 91.733
10 | 1.276 | 0.01452 | -0.064 | 87.848
10.5 | 1.284 | 0.01531 | -0.065 | 83.867
11 | 1.284 | 0.01623 | -0.065 | 79.097
11.5 | 1.275 | 0.01727 | -0.066 | 73.819
12 | 1.257 | 0.01831 | -0.067 | 68.634
12.5 | 1.23 | 0.01971 | -0.067 | 62.382
13 | 1.194 | 0.02105 | -0.068 | 56.714
13.5 | 1.146 | 0.02339 | -0.068 | 49.012
14 | 1.091 | 0.02595 | -0.069 | 42.041
14.5 | 1.015 | 0.03085 | -0.068 | 32.89
15 | 0.816 | 0.10067 | -0.045 | 8.108
15.5 | 0.74 | 0.11328 | -0.04 | 6.534

## 110. Re 10M Mach 0.25 (2)
BIGFOIL.COM POLAR EXPORT
NACA65-315 a=0.6
NACA65-315 a=0.6 |  |  |  | Cl Max: | 1.6757 | at alpha= | 19.5 | deg
XFOIL ncrit=9 |  |  |  | L/D Max: | 134.681 | at alpha= | 2 | deg
Re: | 10000000 |  |  | Cd Min: | 0.07355 | at alpha= | 20 | deg
Mach: | 0.25 |  |  | Cl=0 at alpha= | -2.2067 | deg
|  |  |  | @ Cl=0.1, Cd= | 0.0047979
|  |  |  | @ Cl=0.4, Cd= | 0.0036055
|  |  |  | @ Cl=0.6, Cd= | 0.0051586
alpha (deg) | Cl | Cd | Cm | Cl/Cd
-19 | -1.4073 | 0.0534 | -0.0823 | -26.3539
-18.5 | -1.3915 | 0.04534 | -0.0906 | -30.6903
-18 | -1.3923 | 0.03994 | -0.0913 | -34.8598
-17.5 | -1.4008 | 0.03431 | -0.0913 | -40.8277
-17 | -1.396 | 0.03015 | -0.0901 | -46.3018
-16.5 | -1.3922 | 0.02629 | -0.088 | -52.9555
-16 | -1.379 | 0.02337 | -0.0852 | -59.0073
-15.5 | -1.3621 | 0.02095 | -0.0817 | -65.0167
-15 | -1.3447 | 0.01881 | -0.0775 | -71.4886
-14.5 | -1.3205 | 0.01725 | -0.0731 | -76.5507
-14 | -1.2951 | 0.01595 | -0.0681 | -81.1975
-13.5 | -1.2708 | 0.01491 | -0.0621 | -85.2314
-13 | -1.2397 | 0.01362 | -0.0572 | -91.0206
-12.5 | -1.1941 | 0.01271 | -0.0544 | -93.9496
-12 | -1.1435 | 0.01203 | -0.0523 | -95.054
-11.5 | -1.092 | 0.0113 | -0.0504 | -96.6372
-11 | -1.038 | 0.01071 | -0.049 | -96.9188
-10.5 | -0.983 | 0.01015 | -0.0477 | -96.8473
-10 | -0.9269 | 0.00964 | -0.0468 | -96.1515
-9.5 | -0.8698 | 0.0092 | -0.0461 | -94.5435
-9 | -0.812 | 0.00879 | -0.0456 | -92.3777
-8.5 | -0.755 | 0.00829 | -0.045 | -91.0736
-8 | -0.6966 | 0.00792 | -0.0448 | -87.9545
-7.5 | -0.6375 | 0.00759 | -0.0447 | -83.9921
-7 | -0.5779 | 0.00731 | -0.0448 | -79.0561
-6.5 | -0.518 | 0.00708 | -0.0451 | -73.1638
-6 | -0.4585 | 0.00677 | -0.0453 | -67.7253
-5.5 | -0.3985 | 0.00653 | -0.0457 | -61.026
-4.5 | -0.2776 | 0.00615 | -0.0467 | -45.1382
-4 | -0.2172 | 0.00595 | -0.0473 | -36.5042
-3.5 | -0.1565 | 0.00582 | -0.048 | -26.89
-3 | -0.0958 | 0.00565 | -0.0488 | -16.9558
-2.5 | -0.0352 | 0.00547 | -0.0495 | -6.4351
-2 | 0.0248 | 0.00524 | -0.0502 | 4.7328
-1.5 | 0.0845 | 0.0049 | -0.051 | 17.2449
-1 | 0.1437 | 0.00451 | -0.0517 | 31.8625
-0.5 | 0.203 | 0.00411 | -0.0525 | 49.3917
0 | 0.2613 | 0.00359 | -0.0533 | 72.7855
0.5 | 0.3227 | 0.00356 | -0.0543 | 90.6461
1 | 0.3842 | 0.00359 | -0.0553 | 107.0195
1.5 | 0.4455 | 0.00365 | -0.0562 | 122.0548
2 | 0.5064 | 0.00376 | -0.0571 | 134.6809
2.5 | 0.561 | 0.00446 | -0.0571 | 125.7848
3 | 0.6118 | 0.00537 | -0.0564 | 113.9292
3.5 | 0.6642 | 0.00606 | -0.0559 | 109.604
4 | 0.7163 | 0.00667 | -0.0553 | 107.3913
5 | 0.8181 | 0.00783 | -0.0535 | 104.4828
5.5 | 0.8708 | 0.00822 | -0.0527 | 105.9367
6 | 0.9235 | 0.00855 | -0.052 | 108.0117
6.5 | 0.9754 | 0.00887 | -0.0511 | 109.9662
7 | 1.0244 | 0.00927 | -0.0496 | 110.507
7.5 | 1.0722 | 0.00963 | -0.0479 | 111.3396
8 | 1.1078 | 0.01003 | -0.0437 | 110.4487
8.5 | 1.1388 | 0.01063 | -0.039 | 107.1308
9 | 1.1749 | 0.01122 | -0.0355 | 104.7148
9.5 | 1.2102 | 0.01194 | -0.032 | 101.3568
10 | 1.2439 | 0.01277 | -0.0284 | 97.408
10.5 | 1.2735 | 0.01371 | -0.0243 | 92.8884
11.5 | 1.3511 | 0.01586 | -0.0201 | 85.1892
12 | 1.384 | 0.01721 | -0.0172 | 80.4184
12.5 | 1.4147 | 0.01876 | -0.0143 | 75.4104
13 | 1.4452 | 0.0204 | -0.0115 | 70.8431
13.5 | 1.4746 | 0.02219 | -0.0087 | 66.4534
14 | 1.5044 | 0.02404 | -0.0062 | 62.579
14.5 | 1.5315 | 0.02618 | -0.0037 | 58.4989
15 | 1.5554 | 0.02864 | -0.0012 | 54.3087
15.5 | 1.5777 | 0.03134 | 0.0012 | 50.3414
16 | 1.6015 | 0.03405 | 0.0033 | 47.0338
16.5 | 1.6208 | 0.03725 | 0.0053 | 43.5114
17 | 1.6377 | 0.04081 | 0.0071 | 40.1299
17.5 | 1.647 | 0.04522 | 0.0087 | 36.4219
18 | 1.66 | 0.04953 | 0.0097 | 33.515
18.5 | 1.6708 | 0.05428 | 0.0104 | 30.7811
19 | 1.6746 | 0.05998 | 0.0105 | 27.9193
19.5 | 1.6757 | 0.06628 | 0.0101 | 25.2821
20 | 1.6714 | 0.07355 | 0.0087 | 22.7247

## 111. Re 10M Mach 0.50 (1)
BIGFOIL.COM POLAR EXPORT
NACA65-315 a=0.6
NACA65-315 a=0.6 |  |  |  | Cl Max: | 1.239 | at alpha= | 18.5 | deg
JavaFoil+Calcfoil stall+Eppler ext transition |  |  |  | L/D Max: | 112.629 | at alpha= | 3 | deg
Re: | 10000000 |  |  | Cd Min: | 0.00472 | at alpha= | -1 | deg
Mach: | 0.5 |  |  | Cl=0 at alpha= | -2.1 | deg
|  |  |  | @ Cl=0.1, Cd= | 0.0050531
|  |  |  | @ Cl=0.4, Cd= | 0.0049043
|  |  |  | @ Cl=0.6, Cd= | 0.0054697
alpha (deg) | Cl | Cd | Cm | Cl/Cd
-20 | -0.995 | 0.14757 | -0.011 | -6.745
-19.5 | -0.965 | 0.14573 | -0.011 | -6.62
-19 | -0.937 | 0.1411 | -0.011 | -6.637
-18.5 | -0.913 | 0.13931 | -0.012 | -6.555
-18 | -0.888 | 0.12886 | -0.012 | -6.887
-17.5 | -0.857 | 0.12544 | -0.012 | -6.832
-17 | -0.828 | 0.1212 | -0.013 | -6.83
-16.5 | -0.8 | 0.11567 | -0.013 | -6.916
-16 | -0.774 | 0.11889 | -0.014 | -6.508
-15.5 | -0.747 | 0.11127 | -0.014 | -6.712
-15 | -0.718 | 0.10498 | -0.014 | -6.837
-14.5 | -0.692 | 0.09643 | -0.015 | -7.18
-14 | -0.668 | 0.08689 | -0.016 | -7.687
-13.5 | -0.651 | 0.07266 | -0.019 | -8.966
-13 | -0.607 | 0.08961 | -0.015 | -6.77
-12.5 | -0.58 | 0.08173 | -0.016 | -7.101
-12 | -0.554 | 0.0755 | -0.017 | -7.338
-11.5 | -0.541 | 0.058 | -0.022 | -9.333
-11 | -0.591 | 0.0156 | -0.031 | -37.885
-10.5 | -0.468 | 0.07018 | -0.017 | -6.662
-10 | -0.439 | 0.06691 | -0.017 | -6.566
-9.5 | -0.413 | 0.05951 | -0.019 | -6.941
-9 | -0.436 | 0.0214 | -0.032 | -20.382
-8.5 | -0.435 | 0.01133 | -0.037 | -38.38
-8 | -0.328 | 0.05365 | -0.018 | -6.12
-7.5 | -0.577 | 0.01023 | -0.039 | -56.411
-7 | -0.586 | 0.00858 | -0.04 | -68.321
-6.5 | -0.557 | 0.00891 | -0.041 | -62.555
-6 | -0.51 | 0.00838 | -0.042 | -60.808
-5.5 | -0.453 | 0.00798 | -0.043 | -56.783
-5 | -0.392 | 0.00763 | -0.044 | -51.397
-4.5 | -0.328 | 0.00736 | -0.045 | -44.568
-4 | -0.262 | 0.00717 | -0.046 | -36.503
-3.5 | -0.194 | 0.00693 | -0.047 | -27.962
-3 | -0.125 | 0.00672 | -0.048 | -18.636
-2.5 | -0.056 | 0.00657 | -0.049 | -8.486
-2 | 0.014 | 0.00639 | -0.05 | 2.219
-1.5 | 0.084 | 0.00515 | -0.051 | 16.387
-1 | 0.155 | 0.00472 | -0.052 | 32.82
-0.5 | 0.225 | 0.00477 | -0.053 | 47.193
0 | 0.296 | 0.00479 | -0.054 | 61.744
0.5 | 0.366 | 0.00488 | -0.055 | 74.949
1 | 0.436 | 0.00493 | -0.056 | 88.541
1.5 | 0.507 | 0.00506 | -0.057 | 100.031
2 | 0.577 | 0.00522 | -0.058 | 110.575
2.5 | 0.647 | 0.00598 | -0.059 | 108.169
3 | 0.71 | 0.0063 | -0.06 | 112.629
3.5 | 0.775 | 0.00701 | -0.06 | 110.476
4 | 0.838 | 0.00782 | -0.061 | 107.228
4.5 | 0.898 | 0.01001 | -0.062 | 89.753
5 | 0.958 | 0.01065 | -0.063 | 89.96
5.5 | 1.014 | 0.01122 | -0.064 | 90.338
6 | 1.064 | 0.01182 | -0.064 | 90.007
6.5 | 1.106 | 0.01254 | -0.065 | 88.207
7 | 1.137 | 0.01339 | -0.066 | 84.928
7.5 | 1.149 | 0.01437 | -0.067 | 80.005
8 | 1.127 | 0.01555 | -0.068 | 72.458
8.5 | 1.002 | 0.01726 | -0.068 | 58.061
9 | 0.735 | 0.01899 | -0.069 | 38.703
9.5 | 0.642 | 0.06273 | -0.037 | 10.231
10 | 0.799 | 0.02029 | -0.071 | 39.369
10.5 | 0.827 | 0.02246 | -0.071 | 36.84
11 | 0.729 | 0.07163 | -0.044 | 10.185
11.5 | 0.891 | 0.02324 | -0.073 | 38.337
12 | 0.918 | 0.02621 | -0.073 | 35.015
12.5 | 0.938 | 0.03102 | -0.073 | 30.229
13 | 0.839 | 0.08915 | -0.047 | 9.409
13.5 | 1 | 0.03204 | -0.075 | 31.225
14 | 0.908 | 0.08645 | -0.055 | 10.499
14.5 | 0.942 | 0.08881 | -0.058 | 10.606
15 | 0.986 | 0.08497 | -0.062 | 11.601
15.5 | 0.97 | 0.10928 | -0.048 | 8.874
16 | 1.03 | 0.09586 | -0.061 | 10.742
16.5 | 1.121 | 0.06837 | -0.073 | 16.395
17 | 1.05 | 0.12169 | -0.051 | 8.628
17.5 | 1.095 | 0.11728 | -0.059 | 9.336
18 | 1.22 | 0.0683 | -0.076 | 17.856
18.5 | 1.239 | 0.07726 | -0.076 | 16.033
19 | 1.164 | 0.14637 | -0.057 | 7.949
19.5 | 1.187 | 0.16508 | -0.057 | 7.194
20 | 1.221 | 0.16425 | -0.06 | 7.432

## 112. Re 10M Mach 0.50 (2)
BIGFOIL.COM POLAR EXPORT
NACA65-315 a=0.6
NACA65-315 a=0.6 |  |  |  | Cl Max: | 1.2775 | at alpha= | 10.5 | deg
XFOIL ncrit=9 |  |  |  | L/D Max: | 152.344 | at alpha= | 2 | deg
Re: | 10000000 |  |  | Cd Min: | 0.13401 | at alpha= | 15.5 | deg
Mach: | 0.5 |  |  | Cl=0 at alpha= | -2.246 | deg
|  |  |  | @ Cl=0.1, Cd= | 0.0051901
|  |  |  | @ Cl=0.4, Cd= | 0.0036615
|  |  |  | @ Cl=0.6, Cd= | 0.0039431
alpha (deg) | Cl | Cd | Cm | Cl/Cd
-13 | -0.4834 | 0.10901 | -0.0542 | -4.4345
-12.5 | -0.4958 | 0.09693 | -0.062 | -5.115
-12 | -0.5041 | 0.08607 | -0.0691 | -5.8569
-11.5 | -0.5286 | 0.07258 | -0.0785 | -7.283
-11 | -0.5448 | 0.05854 | -0.089 | -9.3065
-10.5 | -0.5756 | 0.04733 | -0.0969 | -12.1614
-10 | -0.6122 | 0.03825 | -0.1008 | -16.0052
-9.5 | -0.6513 | 0.03078 | -0.1002 | -21.1598
-9 | -0.6883 | 0.02488 | -0.0949 | -27.6648
-8.5 | -0.7302 | 0.01982 | -0.0838 | -36.8416
-8 | -0.7379 | 0.01421 | -0.0751 | -51.9282
-7.5 | -0.7099 | 0.01077 | -0.0682 | -65.9146
-7 | -0.6585 | 0.00909 | -0.0634 | -72.4422
-6.5 | -0.5949 | 0.00817 | -0.0604 | -72.8152
-6 | -0.5264 | 0.0076 | -0.0585 | -69.2632
-5.5 | -0.4564 | 0.00718 | -0.0573 | -63.5655
-5 | -0.3864 | 0.0068 | -0.0565 | -56.8235
-4.5 | -0.3159 | 0.00654 | -0.0562 | -48.3028
-4 | -0.2452 | 0.00631 | -0.0562 | -38.859
-3.5 | -0.1752 | 0.00607 | -0.0564 | -28.8633
-3 | -0.1051 | 0.00591 | -0.0568 | -17.7834
-2.5 | -0.0352 | 0.00572 | -0.0574 | -6.1538
-2 | 0.0341 | 0.00554 | -0.0581 | 6.1552
-1.5 | 0.1019 | 0.00518 | -0.0587 | 19.6718
-1 | 0.1687 | 0.00468 | -0.0593 | 36.047
-0.5 | 0.2354 | 0.00419 | -0.0601 | 56.1814
0 | 0.3022 | 0.00365 | -0.0609 | 82.7945
0.5 | 0.3729 | 0.00365 | -0.0621 | 102.1644
1 | 0.4437 | 0.00368 | -0.0632 | 120.5707
1.5 | 0.5145 | 0.00375 | -0.0643 | 137.2
2 | 0.585 | 0.00384 | -0.0653 | 152.3438
2.5 | 0.6505 | 0.00429 | -0.0654 | 151.6317
3 | 0.699 | 0.0056 | -0.0628 | 124.8214
3.5 | 0.7488 | 0.00655 | -0.0601 | 114.3206
4.5 | 0.8347 | 0.00834 | -0.0517 | 100.0839
5 | 0.8612 | 0.00906 | -0.0442 | 95.0552
5.5 | 0.9014 | 0.00979 | -0.0394 | 92.0735
6 | 0.9441 | 0.01062 | -0.0353 | 88.8983
6.5 | 0.9872 | 0.01156 | -0.0312 | 85.3979
7 | 1.0302 | 0.01262 | -0.0272 | 81.6323
7.5 | 1.073 | 0.01377 | -0.0232 | 77.923
8 | 1.1128 | 0.01515 | -0.0188 | 73.4521
8.5 | 1.153 | 0.01662 | -0.0144 | 69.3742
9 | 1.1904 | 0.0183 | -0.0098 | 65.0492
9.5 | 1.2231 | 0.02029 | -0.0046 | 60.2809
10 | 1.2475 | 0.02268 | 0.0013 | 55.0044
10.5 | 1.2775 | 0.0264 | 0.004 | 48.3902
11 | 1.2679 | 0.03161 | 0.0102 | 40.1107
11.5 | 1.2483 | 0.03777 | 0.0159 | 33.05
12 | 1.2262 | 0.04498 | 0.0199 | 27.261
12.5 | 1.1975 | 0.05384 | 0.0212 | 22.2418
13 | 1.1596 | 0.06474 | 0.0196 | 17.9116
13.5 | 1.1236 | 0.07693 | 0.0153 | 14.6055
14 | 1.0895 | 0.09045 | 0.0084 | 12.0453
14.5 | 1.06 | 0.10484 | -0.0005 | 10.1106
15 | 1.0378 | 0.11935 | -0.0101 | 8.6954
15.5 | 1.0197 | 0.13401 | -0.0198 | 7.6091

## 113. Re 12M Mach 0.00 (1)
BIGFOIL.COM POLAR EXPORT
NACA65-315 a=0.6
NACA65-315 a=0.6 |  |  |  | Cl Max: | 1.346 | at alpha= | 12.5 | deg
JavaFoil+Calcfoil stall+Eppler ext transition |  |  |  | L/D Max: | 111.381 | at alpha= | 4.5 | deg
Re: | 12000000 |  |  | Cd Min: | 0.00454 | at alpha= | -0.5 | deg
Mach: | 0 |  |  | Cl=0 at alpha= | -2.1 | deg
|  |  |  | @ Cl=0.1, Cd= | 0.0049459
|  |  |  | @ Cl=0.4, Cd= | 0.0047152
|  |  |  | @ Cl=0.6, Cd= | 0.0058141
alpha (deg) | Cl | Cd | Cm | Cl/Cd
-18.5 | -0.694 | 0.14585 | -0.009 | -4.755
-18 | -0.722 | 0.12292 | -0.011 | -5.875
-17.5 | -0.743 | 0.11762 | -0.011 | -6.313
-17 | -0.763 | 0.1104 | -0.012 | -6.913
-16.5 | -0.79 | 0.09616 | -0.013 | -8.213
-16 | -0.799 | 0.09749 | -0.013 | -8.199
-15.5 | -0.884 | 0.04398 | -0.018 | -20.105
-15 | -0.911 | 0.03494 | -0.019 | -26.074
-14.5 | -0.914 | 0.03331 | -0.02 | -27.456
-14 | -0.954 | 0.01853 | -0.022 | -51.499
-13.5 | -0.961 | 0.01507 | -0.023 | -63.807
-13 | -0.955 | 0.01406 | -0.024 | -67.915
-12.5 | -0.946 | 0.01287 | -0.025 | -73.5
-12 | -0.935 | 0.0116 | -0.026 | -80.546
-11.5 | -0.916 | 0.01088 | -0.027 | -84.245
-11 | -0.894 | 0.01024 | -0.028 | -87.282
-10.5 | -0.867 | 0.00911 | -0.029 | -95.19
-10 | -0.836 | 0.00947 | -0.03 | -88.262
-9.5 | -0.799 | 0.00902 | -0.031 | -88.596
-9 | -0.759 | 0.00867 | -0.031 | -87.489
-8.5 | -0.715 | 0.00831 | -0.032 | -86.029
-8 | -0.669 | 0.00801 | -0.033 | -83.49
-7.5 | -0.62 | 0.00779 | -0.034 | -79.587
-7 | -0.569 | 0.00749 | -0.035 | -75.957
-6.5 | -0.516 | 0.0073 | -0.036 | -70.652
-6 | -0.461 | 0.00708 | -0.036 | -65.115
-5.5 | -0.404 | 0.00687 | -0.037 | -58.785
-5 | -0.346 | 0.00674 | -0.038 | -51.397
-4.5 | -0.288 | 0.00657 | -0.039 | -43.786
-4 | -0.229 | 0.00639 | -0.04 | -35.755
-3.5 | -0.169 | 0.00628 | -0.041 | -26.917
-3 | -0.109 | 0.00618 | -0.042 | -17.607
-2.5 | -0.048 | 0.00607 | -0.042 | -7.964
-2 | 0.012 | 0.00529 | -0.043 | 2.327
-1.5 | 0.073 | 0.00503 | -0.044 | 14.534
-1 | 0.134 | 0.00484 | -0.045 | 27.75
-0.5 | 0.195 | 0.00454 | -0.046 | 42.936
0 | 0.256 | 0.00457 | -0.047 | 56.039
0.5 | 0.317 | 0.00461 | -0.048 | 68.832
1 | 0.378 | 0.00469 | -0.048 | 80.596
1.5 | 0.439 | 0.00476 | -0.049 | 92.194
2 | 0.5 | 0.00526 | -0.05 | 94.984
2.5 | 0.56 | 0.00557 | -0.051 | 100.675
3 | 0.619 | 0.00593 | -0.052 | 104.304
3.5 | 0.678 | 0.00637 | -0.053 | 106.557
4 | 0.737 | 0.0069 | -0.054 | 106.818
4.5 | 0.794 | 0.00713 | -0.054 | 111.381
5 | 0.849 | 0.00844 | -0.055 | 100.544
5.5 | 0.903 | 0.00883 | -0.056 | 102.274
6 | 0.955 | 0.00917 | -0.057 | 104.183
6.5 | 1.006 | 0.00952 | -0.057 | 105.756
7 | 1.055 | 0.00989 | -0.058 | 106.672
7.5 | 1.102 | 0.01029 | -0.059 | 107.095
8 | 1.146 | 0.01071 | -0.06 | 106.959
8.5 | 1.187 | 0.01122 | -0.06 | 105.807
9 | 1.225 | 0.0117 | -0.061 | 104.708
9.5 | 1.258 | 0.01231 | -0.062 | 102.188
10 | 1.285 | 0.01293 | -0.062 | 99.377
10.5 | 1.307 | 0.0135 | -0.063 | 96.814
11 | 1.325 | 0.01423 | -0.064 | 93.107
11.5 | 1.337 | 0.01492 | -0.064 | 89.625
12 | 1.344 | 0.01576 | -0.065 | 85.31
12.5 | 1.346 | 0.01658 | -0.066 | 81.228
13 | 1.344 | 0.01742 | -0.066 | 77.144
13.5 | 1.335 | 0.0186 | -0.067 | 71.818
14 | 1.323 | 0.01971 | -0.067 | 67.122
14.5 | 1.302 | 0.02115 | -0.068 | 61.575
15 | 1.275 | 0.02285 | -0.068 | 55.775
15.5 | 1.242 | 0.02501 | -0.069 | 49.675
16 | 1.207 | 0.02718 | -0.069 | 44.422
16.5 | 1.169 | 0.0296 | -0.069 | 39.508
17 | 1.126 | 0.03383 | -0.069 | 33.275
17.5 | 1.081 | 0.03865 | -0.069 | 27.968

## 114. Re 12M Mach 0.00 (2)
BIGFOIL.COM POLAR EXPORT
NACA65-315 a=0.6
NACA65-315 a=0.6 |  |  |  | Cl Max: | 1.7569 | at alpha= | 20 | deg
XFOIL ncrit=9 |  |  |  | L/D Max: | 126.937 | at alpha= | 2 | deg
Re: | 12000000 |  |  | Cd Min: | 0.04712 | at alpha= | 20 | deg
Mach: | 0 |  |  | Cl=0 at alpha= | -2.1926 | deg
|  |  |  | @ Cl=0.1, Cd= | 0.0046463
|  |  |  | @ Cl=0.4, Cd= | 0.0035618
|  |  |  | @ Cl=0.6, Cd= | 0.0055617
alpha (deg) | Cl | Cd | Cm | Cl/Cd
-20 | -1.6144 | 0.02697 | -0.0714 | -59.8591
-19.5 | -1.5987 | 0.02434 | -0.0706 | -65.682
-19 | -1.5843 | 0.02226 | -0.0683 | -71.1725
-18.5 | -1.5646 | 0.02052 | -0.0662 | -76.2476
-18 | -1.5432 | 0.01897 | -0.0637 | -81.3495
-17.5 | -1.5202 | 0.01764 | -0.061 | -86.1791
-17 | -1.4938 | 0.01659 | -0.0582 | -90.0422
-16.5 | -1.4685 | 0.01561 | -0.0549 | -94.0743
-16 | -1.4433 | 0.01478 | -0.051 | -97.6522
-15.5 | -1.417 | 0.01418 | -0.0467 | -99.9295
-15 | -1.3778 | 0.01356 | -0.0447 | -101.6077
-14.5 | -1.3351 | 0.01298 | -0.0433 | -102.8582
-14 | -1.2912 | 0.01235 | -0.042 | -104.5506
-13.5 | -1.2454 | 0.01175 | -0.041 | -105.9915
-13 | -1.1988 | 0.01113 | -0.0401 | -107.7089
-12.5 | -1.1499 | 0.0106 | -0.0395 | -108.4811
-12 | -1.0996 | 0.01013 | -0.0391 | -108.5489
-11.5 | -1.0481 | 0.0097 | -0.0389 | -108.0515
-11 | -0.9955 | 0.00933 | -0.0388 | -106.6988
-10.5 | -0.9421 | 0.00898 | -0.0389 | -104.9109
-9.5 | -0.8336 | 0.00833 | -0.0392 | -100.072
-9 | -0.7792 | 0.00796 | -0.0394 | -97.8894
-8.5 | -0.7242 | 0.00763 | -0.0397 | -94.9148
-8 | -0.6686 | 0.00735 | -0.0401 | -90.966
-7.5 | -0.6122 | 0.00709 | -0.0405 | -86.347
-6.5 | -0.4986 | 0.00666 | -0.0416 | -74.8649
-6 | -0.4416 | 0.00641 | -0.0422 | -68.8924
-5.5 | -0.3841 | 0.00622 | -0.0429 | -61.7524
-5 | -0.3263 | 0.00606 | -0.0436 | -53.8449
-4.5 | -0.2684 | 0.00588 | -0.0443 | -45.6463
-4 | -0.2104 | 0.00571 | -0.0451 | -36.8476
-3.5 | -0.1521 | 0.00559 | -0.0458 | -27.2093
-3 | -0.0937 | 0.00543 | -0.0466 | -17.256
-2.5 | -0.0355 | 0.00528 | -0.0474 | -6.7235
-1 | 0.1377 | 0.00447 | -0.0498 | 30.8054
-0.5 | 0.1953 | 0.00419 | -0.0506 | 46.611
0 | 0.2512 | 0.00357 | -0.0513 | 70.3641
0.5 | 0.3098 | 0.00349 | -0.0522 | 88.7679
1 | 0.3688 | 0.00353 | -0.0532 | 104.4759
1.5 | 0.4276 | 0.00359 | -0.0541 | 119.1086
2 | 0.4849 | 0.00382 | -0.0548 | 126.9372
3 | 0.5869 | 0.00543 | -0.0544 | 108.0847
3.5 | 0.6396 | 0.00596 | -0.0544 | 107.3154
4.5 | 0.7434 | 0.00697 | -0.0539 | 106.6571
5 | 0.7951 | 0.0074 | -0.0537 | 107.4459
5.5 | 0.8475 | 0.00774 | -0.0536 | 109.4961
6 | 0.9002 | 0.00802 | -0.0535 | 112.2444
6.5 | 0.9522 | 0.0083 | -0.0533 | 114.7229
7 | 1.0029 | 0.00861 | -0.0529 | 116.4808
7.5 | 1.053 | 0.00892 | -0.0524 | 118.0493
8 | 1.1014 | 0.00924 | -0.0516 | 119.1991
8.5 | 1.1471 | 0.00963 | -0.0503 | 119.1173
9 | 1.1917 | 0.00999 | -0.0489 | 119.2893
9.5 | 1.225 | 0.01037 | -0.0451 | 118.1292
10 | 1.2535 | 0.01091 | -0.0408 | 114.8946
10.5 | 1.2845 | 0.01152 | -0.0373 | 111.5017
11 | 1.3161 | 0.01215 | -0.034 | 108.321
11.5 | 1.3528 | 0.01277 | -0.032 | 105.9358
12 | 1.3858 | 0.01365 | -0.0295 | 101.5238
12.5 | 1.4169 | 0.01469 | -0.0269 | 96.4534
13 | 1.4471 | 0.01583 | -0.0244 | 91.415
13.5 | 1.4753 | 0.01715 | -0.0219 | 86.0233
14 | 1.5062 | 0.01838 | -0.0198 | 81.9478
14.5 | 1.5355 | 0.01974 | -0.0178 | 77.7862
15 | 1.5633 | 0.02126 | -0.0158 | 73.5325
15.5 | 1.5891 | 0.02293 | -0.0138 | 69.3022
16 | 1.6115 | 0.02494 | -0.0117 | 64.6151
16.5 | 1.635 | 0.02695 | -0.0099 | 60.6679
17 | 1.6564 | 0.0292 | -0.0082 | 56.726
17.5 | 1.6784 | 0.0315 | -0.0067 | 53.2825
18 | 1.699 | 0.03397 | -0.0054 | 50.0147
18.5 | 1.7182 | 0.03668 | -0.0042 | 46.843
19 | 1.7339 | 0.03975 | -0.0031 | 43.6201
19.5 | 1.7457 | 0.04334 | -0.0022 | 40.2792
20 | 1.7569 | 0.04712 | -0.0015 | 37.2857

## 115. Re 12M Mach 0.10 (1)
BIGFOIL.COM POLAR EXPORT
NACA65-315 a=0.6
NACA65-315 a=0.6 |  |  |  | Cl Max: | 1.336 | at alpha= | 12 | deg
JavaFoil+Calcfoil stall+Eppler ext transition |  |  |  | L/D Max: | 116.368 | at alpha= | 4.5 | deg
Re: | 12000000 |  |  | Cd Min: | 0.00454 | at alpha= | -0.5 | deg
Mach: | 0.1 |  |  | Cl=0 at alpha= | -2.0984 | deg
|  |  |  | @ Cl=0.1, Cd= | 0.0049686
|  |  |  | @ Cl=0.4, Cd= | 0.004723
|  |  |  | @ Cl=0.6, Cd= | 0.0058122
alpha (deg) | Cl | Cd | Cm | Cl/Cd
-18 | -0.674 | 0.13026 | -0.01 | -5.178
-17.5 | -0.7 | 0.12191 | -0.011 | -5.742
-17 | -0.724 | 0.1149 | -0.011 | -6.3
-16.5 | -0.75 | 0.10335 | -0.012 | -7.261
-16 | -0.766 | 0.103 | -0.012 | -7.433
-15.5 | -0.799 | 0.08304 | -0.015 | -9.623
-15 | -0.831 | 0.06657 | -0.017 | -12.478
-14.5 | -0.831 | 0.06719 | -0.017 | -12.37
-14 | -0.926 | 0.02115 | -0.022 | -43.79
-13.5 | -0.937 | 0.01696 | -0.023 | -55.271
-13 | -0.939 | 0.01477 | -0.024 | -63.536
-12.5 | -0.934 | 0.01323 | -0.025 | -70.598
-12 | -0.926 | 0.01182 | -0.026 | -78.321
-11.5 | -0.91 | 0.01112 | -0.027 | -81.789
-11 | -0.889 | 0.01042 | -0.028 | -85.373
-10.5 | -0.864 | 0.00995 | -0.029 | -86.853
-10 | -0.835 | 0.00961 | -0.03 | -86.906
-9.5 | -0.799 | 0.00906 | -0.031 | -88.239
-9 | -0.759 | 0.00869 | -0.032 | -87.386
-8.5 | -0.716 | 0.00833 | -0.032 | -86.06
-8 | -0.671 | 0.00809 | -0.033 | -82.867
-7.5 | -0.622 | 0.0078 | -0.034 | -79.773
-7 | -0.571 | 0.00759 | -0.035 | -75.265
-6.5 | -0.518 | 0.0073 | -0.036 | -70.944
-6 | -0.463 | 0.00714 | -0.037 | -64.814
-5.5 | -0.406 | 0.00694 | -0.037 | -58.433
-5 | -0.348 | 0.00677 | -0.038 | -51.36
-4.5 | -0.289 | 0.00658 | -0.039 | -43.954
-4 | -0.23 | 0.00645 | -0.04 | -35.643
-3.5 | -0.17 | 0.00631 | -0.041 | -26.885
-3 | -0.109 | 0.00617 | -0.042 | -17.734
-2.5 | -0.049 | 0.00606 | -0.043 | -8.022
-2 | 0.012 | 0.00527 | -0.043 | 2.344
-1.5 | 0.073 | 0.00506 | -0.044 | 14.523
-1 | 0.135 | 0.00485 | -0.045 | 27.792
-0.5 | 0.196 | 0.00454 | -0.046 | 43.213
0 | 0.257 | 0.00455 | -0.047 | 56.511
0.5 | 0.319 | 0.00462 | -0.048 | 68.914
1 | 0.38 | 0.0047 | -0.049 | 80.762
1.5 | 0.441 | 0.00477 | -0.05 | 92.36
2 | 0.502 | 0.00528 | -0.05 | 95.089
2.5 | 0.563 | 0.00553 | -0.051 | 101.842
3 | 0.622 | 0.00598 | -0.052 | 104.082
3.5 | 0.682 | 0.0064 | -0.053 | 106.489
4 | 0.741 | 0.00692 | -0.054 | 106.981
4.5 | 0.798 | 0.00686 | -0.055 | 116.368
5 | 0.852 | 0.00848 | -0.055 | 100.533
5.5 | 0.907 | 0.00889 | -0.056 | 102.026
6 | 0.959 | 0.0092 | -0.057 | 104.308
6.5 | 1.01 | 0.0096 | -0.058 | 105.24
7 | 1.059 | 0.00996 | -0.058 | 106.392
7.5 | 1.106 | 0.01035 | -0.059 | 106.78
8 | 1.149 | 0.01082 | -0.06 | 106.195
8.5 | 1.19 | 0.01132 | -0.061 | 105.14
9 | 1.227 | 0.01188 | -0.061 | 103.338
9.5 | 1.259 | 0.01246 | -0.062 | 101.073
10 | 1.285 | 0.01308 | -0.063 | 98.254
10.5 | 1.306 | 0.01367 | -0.063 | 95.488
11 | 1.321 | 0.01442 | -0.064 | 91.62
11.5 | 1.331 | 0.01515 | -0.065 | 87.85
12 | 1.336 | 0.01602 | -0.065 | 83.386
12.5 | 1.335 | 0.01686 | -0.066 | 79.15
13 | 1.328 | 0.01775 | -0.067 | 74.844
13.5 | 1.316 | 0.01903 | -0.067 | 69.177
14 | 1.299 | 0.02039 | -0.068 | 63.717
14.5 | 1.274 | 0.02182 | -0.068 | 58.369
15 | 1.241 | 0.02356 | -0.069 | 52.677
15.5 | 1.2 | 0.02703 | -0.069 | 44.382
16 | 1.162 | 0.02825 | -0.069 | 41.155
16.5 | 1.112 | 0.03372 | -0.069 | 32.967
17 | 1.066 | 0.03708 | -0.069 | 28.758

## 116. Re 12M Mach 0.10 (2)
BIGFOIL.COM POLAR EXPORT
NACA65-315 a=0.6
NACA65-315 a=0.6 |  |  |  | Cl Max: | 1.7495 | at alpha= | 20 | deg
XFOIL ncrit=9 |  |  |  | L/D Max: | 127.775 | at alpha= | 2 | deg
Re: | 12000000 |  |  | Cd Min: | 0.05024 | at alpha= | 20 | deg
Mach: | 0.1 |  |  | Cl=0 at alpha= | -2.1952 | deg
|  |  |  | @ Cl=0.1, Cd= | 0.0046846
|  |  |  | @ Cl=0.4, Cd= | 0.0035592
|  |  |  | @ Cl=0.6, Cd= | 0.0055346
alpha (deg) | Cl | Cd | Cm | Cl/Cd
-19.5 | -1.5886 | 0.02672 | -0.0756 | -59.4536
-19 | -1.5772 | 0.02428 | -0.0734 | -64.9588
-18.5 | -1.5618 | 0.02206 | -0.0712 | -70.7978
-18 | -1.5421 | 0.02023 | -0.0687 | -76.2284
-17.5 | -1.52 | 0.01867 | -0.066 | -81.414
-17 | -1.4945 | 0.01743 | -0.0632 | -85.743
-16.5 | -1.4692 | 0.01629 | -0.0599 | -90.1903
-16 | -1.4433 | 0.01532 | -0.0562 | -94.2102
-15.5 | -1.4168 | 0.01458 | -0.0519 | -97.1742
-15 | -1.3858 | 0.01393 | -0.0481 | -99.4831
-14.5 | -1.3439 | 0.01331 | -0.0462 | -100.9692
-14 | -1.2992 | 0.01272 | -0.0448 | -102.1384
-13.5 | -1.2541 | 0.01205 | -0.0434 | -104.0747
-13 | -1.2076 | 0.01137 | -0.0422 | -106.2093
-12.5 | -1.1586 | 0.01082 | -0.0413 | -107.0795
-12 | -1.1081 | 0.0103 | -0.0407 | -107.5825
-11.5 | -1.0562 | 0.00984 | -0.0403 | -107.3374
-11 | -1.0032 | 0.00945 | -0.0401 | -106.1587
-10.5 | -0.9494 | 0.00907 | -0.04 | -104.6748
-10 | -0.8948 | 0.00873 | -0.04 | -102.4971
-9.5 | -0.8397 | 0.00841 | -0.0401 | -99.8454
-9 | -0.7848 | 0.00803 | -0.0402 | -97.7335
-8.5 | -0.7294 | 0.00769 | -0.0404 | -94.8505
-8 | -0.6732 | 0.00739 | -0.0407 | -91.0961
-7.5 | -0.6165 | 0.00713 | -0.0411 | -86.4656
-6.5 | -0.5018 | 0.00669 | -0.0421 | -75.0075
-6 | -0.4444 | 0.00644 | -0.0426 | -69.0062
-5.5 | -0.3865 | 0.00623 | -0.0433 | -62.0385
-5 | -0.3283 | 0.00607 | -0.0439 | -54.0857
-4.5 | -0.2699 | 0.0059 | -0.0447 | -45.7458
-4 | -0.2116 | 0.00573 | -0.0454 | -36.9284
-3.5 | -0.1529 | 0.0056 | -0.0462 | -27.3036
-3 | -0.0942 | 0.00544 | -0.047 | -17.3162
-2.5 | -0.0356 | 0.00529 | -0.0477 | -6.7297
-2 | 0.0228 | 0.00506 | -0.0485 | 4.5059
-1.5 | 0.081 | 0.00479 | -0.0493 | 16.9102
-1 | 0.1387 | 0.00447 | -0.0501 | 31.0291
-0.5 | 0.1967 | 0.00419 | -0.0509 | 46.9451
0 | 0.2529 | 0.00357 | -0.0516 | 70.8403
0.5 | 0.3118 | 0.00349 | -0.0525 | 89.341
1 | 0.3712 | 0.00353 | -0.0535 | 105.1558
1.5 | 0.4304 | 0.00359 | -0.0544 | 119.8886
2 | 0.4881 | 0.00382 | -0.0551 | 127.7749
2.5 | 0.5382 | 0.00479 | -0.0548 | 112.3591
3 | 0.5904 | 0.00544 | -0.0547 | 108.5294
4 | 0.6959 | 0.00648 | -0.0544 | 107.392
4.5 | 0.7474 | 0.007 | -0.0541 | 106.7714
5.5 | 0.8519 | 0.00778 | -0.0536 | 109.4987
6 | 0.9047 | 0.00807 | -0.0534 | 112.1066
6.5 | 0.957 | 0.00834 | -0.0532 | 114.7482
7 | 1.0076 | 0.00867 | -0.0526 | 116.2168
7.5 | 1.0578 | 0.00898 | -0.052 | 117.7951
8 | 1.1059 | 0.00932 | -0.051 | 118.6588
8.5 | 1.1512 | 0.00972 | -0.0495 | 118.4362
9 | 1.1943 | 0.01007 | -0.0476 | 118.5998
9.5 | 1.2232 | 0.0105 | -0.043 | 116.4952
10 | 1.2535 | 0.01109 | -0.039 | 113.0298
10.5 | 1.2849 | 0.01175 | -0.0355 | 109.3532
11 | 1.3171 | 0.01241 | -0.0322 | 106.1322
12 | 1.3874 | 0.01403 | -0.0277 | 98.8881
12.5 | 1.4186 | 0.01514 | -0.025 | 93.6988
13 | 1.449 | 0.01635 | -0.0225 | 88.6239
13.5 | 1.4782 | 0.01768 | -0.02 | 83.6086
14 | 1.5092 | 0.01898 | -0.0179 | 79.5153
14.5 | 1.5384 | 0.02043 | -0.0158 | 75.301
15 | 1.5655 | 0.02207 | -0.0137 | 70.9334
15.5 | 1.5904 | 0.02391 | -0.0115 | 66.5161
16 | 1.6123 | 0.02606 | -0.0093 | 61.8688
16.5 | 1.636 | 0.02817 | -0.0075 | 58.076
17 | 1.6592 | 0.03041 | -0.0059 | 54.561
17.5 | 1.6793 | 0.03297 | -0.0043 | 50.9342
18 | 1.6999 | 0.0356 | -0.003 | 47.75
18.5 | 1.717 | 0.03863 | -0.0017 | 44.4473
19 | 1.7289 | 0.04221 | -0.0005 | 40.9595
19.5 | 1.7388 | 0.0462 | 0.0004 | 37.6364
20 | 1.7495 | 0.05024 | 0.0009 | 34.8229

## 117. Re 12M Mach 0.25 (1)
BIGFOIL.COM POLAR EXPORT
NACA65-315 a=0.6
NACA65-315 a=0.6 |  |  |  | Cl Max: | 1.286 | at alpha= | 10.5 | deg
JavaFoil+Calcfoil stall+Eppler ext transition |  |  |  | L/D Max: | 121.556 | at alpha= | 4.5 | deg
Re: | 12000000 |  |  | Cd Min: | 0.00458 | at alpha= | -0.5 | deg
Mach: | 0.25 |  |  | Cl=0 at alpha= | -2.1032 | deg
|  |  |  | @ Cl=0.1, Cd= | 0.0049814
|  |  |  | @ Cl=0.4, Cd= | 0.0047311
|  |  |  | @ Cl=0.6, Cd= | 0.005831
alpha (deg) | Cl | Cd | Cm | Cl/Cd
-16.5 | -0.442 | 0.1392 | -0.01 | -3.178
-16 | -0.5 | 0.1315 | -0.01 | -3.798
-15.5 | -0.552 | 0.12274 | -0.01 | -4.499
-15 | -0.601 | 0.1071 | -0.011 | -5.612
-14.5 | -0.636 | 0.09925 | -0.012 | -6.413
-14 | -0.662 | 0.09258 | -0.013 | -7.152
-13.5 | -0.689 | 0.08008 | -0.015 | -8.602
-13 | -0.706 | 0.07411 | -0.016 | -9.521
-12.5 | -0.724 | 0.06355 | -0.018 | -11.397
-12 | -0.837 | 0.01601 | -0.026 | -52.263
-11.5 | -0.849 | 0.01289 | -0.028 | -65.9
-11 | -0.847 | 0.01167 | -0.029 | -72.575
-10.5 | -0.835 | 0.01081 | -0.03 | -77.243
-10 | -0.817 | 0.01012 | -0.031 | -80.676
-9.5 | -0.794 | 0.00971 | -0.032 | -81.76
-9 | -0.76 | 0.00909 | -0.032 | -83.569
-8.5 | -0.721 | 0.00869 | -0.033 | -82.96
-8 | -0.678 | 0.00834 | -0.034 | -81.345
-7.5 | -0.632 | 0.00802 | -0.035 | -78.739
-7 | -0.582 | 0.00778 | -0.036 | -74.768
-6.5 | -0.529 | 0.00747 | -0.037 | -70.786
-6 | -0.473 | 0.0073 | -0.038 | -64.848
-5.5 | -0.416 | 0.00707 | -0.038 | -58.769
-5 | -0.357 | 0.00687 | -0.039 | -51.925
-4.5 | -0.297 | 0.00671 | -0.04 | -44.178
-4 | -0.236 | 0.0065 | -0.041 | -36.287
-3.5 | -0.174 | 0.00636 | -0.042 | -27.406
-3 | -0.112 | 0.00621 | -0.043 | -18.096
-2.5 | -0.05 | 0.00614 | -0.044 | -8.135
-2 | 0.013 | 0.00535 | -0.045 | 2.376
-1.5 | 0.076 | 0.00505 | -0.046 | 14.956
-1 | 0.139 | 0.00487 | -0.046 | 28.449
-0.5 | 0.202 | 0.00458 | -0.047 | 43.999
0 | 0.265 | 0.00461 | -0.048 | 57.435
0.5 | 0.327 | 0.00464 | -0.049 | 70.574
1 | 0.39 | 0.00472 | -0.05 | 82.654
1.5 | 0.453 | 0.00479 | -0.051 | 94.501
2 | 0.516 | 0.00535 | -0.052 | 96.469
2.5 | 0.579 | 0.00567 | -0.053 | 102.061
3 | 0.639 | 0.00613 | -0.054 | 104.254
3.5 | 0.7 | 0.00657 | -0.055 | 106.606
4 | 0.76 | 0.00687 | -0.055 | 110.589
4.5 | 0.817 | 0.00672 | -0.056 | 121.556
5 | 0.873 | 0.00885 | -0.057 | 98.573
5.5 | 0.928 | 0.00921 | -0.057 | 100.757
6 | 0.981 | 0.00959 | -0.058 | 102.303
6.5 | 1.032 | 0.00997 | -0.059 | 103.485
7 | 1.08 | 0.01043 | -0.06 | 103.567
7.5 | 1.125 | 0.01085 | -0.061 | 103.668
8 | 1.166 | 0.01138 | -0.061 | 102.483
8.5 | 1.204 | 0.01198 | -0.062 | 100.493
9 | 1.236 | 0.01258 | -0.063 | 98.253
9.5 | 1.261 | 0.01326 | -0.064 | 95.099
10 | 1.277 | 0.01402 | -0.064 | 91.066
10.5 | 1.286 | 0.01482 | -0.065 | 86.744
11 | 1.286 | 0.01567 | -0.066 | 82.054
11.5 | 1.277 | 0.01672 | -0.066 | 76.35
12 | 1.259 | 0.01776 | -0.067 | 70.881
12.5 | 1.231 | 0.0191 | -0.067 | 64.472
13 | 1.194 | 0.02066 | -0.068 | 57.805
13.5 | 1.147 | 0.02303 | -0.068 | 49.795
14 | 1.093 | 0.02507 | -0.069 | 43.571
14.5 | 1.019 | 0.02896 | -0.069 | 35.193
15 | 0.824 | 0.09443 | -0.048 | 8.721
15.5 | 0.742 | 0.11097 | -0.042 | 6.685

## 118. Re 12M Mach 0.25 (2)
BIGFOIL.COM POLAR EXPORT
NACA65-315 a=0.6
NACA65-315 a=0.6 |  |  |  | Cl Max: | 1.701 | at alpha= | 19.5 | deg
XFOIL ncrit=9 |  |  |  | L/D Max: | 133.783 | at alpha= | 2 | deg
Re: | 12000000 |  |  | Cd Min: | 0.07052 | at alpha= | 20 | deg
Mach: | 0.25 |  |  | Cl=0 at alpha= | -2.2041 | deg
|  |  |  | @ Cl=0.1, Cd= | 0.0047676
|  |  |  | @ Cl=0.4, Cd= | 0.0035554
|  |  |  | @ Cl=0.6, Cd= | 0.0052889
alpha (deg) | Cl | Cd | Cm | Cl/Cd
-20 | -1.3852 | 0.06703 | -0.0794 | -20.6654
-19.5 | -1.4292 | 0.05482 | -0.0867 | -26.0708
-19 | -1.4511 | 0.04552 | -0.0921 | -31.8783
-18.5 | -1.4621 | 0.03927 | -0.0929 | -37.232
-18 | -1.4576 | 0.03469 | -0.0927 | -42.0179
-17.5 | -1.4572 | 0.03017 | -0.0916 | -48.2996
-17 | -1.4458 | 0.02676 | -0.0896 | -54.0284
-16.5 | -1.4351 | 0.02362 | -0.0868 | -60.7578
-16 | -1.4172 | 0.02118 | -0.0835 | -66.9122
-15.5 | -1.397 | 0.01912 | -0.0796 | -73.0649
-15 | -1.3758 | 0.01734 | -0.075 | -79.3426
-14.5 | -1.3498 | 0.016 | -0.0702 | -84.3625
-14 | -1.3242 | 0.01491 | -0.0646 | -88.8129
-13.5 | -1.2916 | 0.01412 | -0.0594 | -91.4731
-13 | -1.2476 | 0.01323 | -0.0563 | -94.3008
-12.5 | -1.2024 | 0.01226 | -0.0533 | -98.075
-12 | -1.1525 | 0.01146 | -0.0511 | -100.5672
-11.5 | -1.0996 | 0.0108 | -0.0494 | -101.8148
-11 | -1.0448 | 0.01023 | -0.048 | -102.131
-10.5 | -0.989 | 0.0097 | -0.0469 | -101.9588
-10 | -0.9321 | 0.00923 | -0.0461 | -100.9859
-9.5 | -0.8744 | 0.00881 | -0.0454 | -99.2509
-9 | -0.816 | 0.00843 | -0.045 | -96.7972
-8.5 | -0.7576 | 0.00805 | -0.0446 | -94.1118
-8 | -0.6991 | 0.00766 | -0.0444 | -91.2663
-7.5 | -0.6399 | 0.00733 | -0.0444 | -87.2988
-7 | -0.5802 | 0.00707 | -0.0445 | -82.0651
-6.5 | -0.52 | 0.00683 | -0.0448 | -76.1347
-6 | -0.46 | 0.00657 | -0.0451 | -70.0152
-5.5 | -0.3999 | 0.00634 | -0.0454 | -63.0757
-5 | -0.3394 | 0.00614 | -0.046 | -55.2769
-4.5 | -0.2786 | 0.00597 | -0.0466 | -46.6667
-4 | -0.2182 | 0.0058 | -0.0472 | -37.6207
-3.5 | -0.1573 | 0.00564 | -0.0479 | -27.8901
-3 | -0.0965 | 0.00549 | -0.0487 | -17.5774
-2.5 | -0.0358 | 0.00535 | -0.0494 | -6.6916
-2 | 0.0247 | 0.00512 | -0.0502 | 4.8242
-1.5 | 0.0847 | 0.00486 | -0.051 | 17.428
-1 | 0.1443 | 0.0045 | -0.0518 | 32.0667
-0.5 | 0.2039 | 0.00419 | -0.0526 | 48.6635
0 | 0.2619 | 0.00357 | -0.0533 | 73.3613
0.5 | 0.3229 | 0.0035 | -0.0543 | 92.2571
1 | 0.3843 | 0.00354 | -0.0553 | 108.5593
1.5 | 0.4456 | 0.0036 | -0.0562 | 123.7778
2 | 0.5057 | 0.00378 | -0.057 | 133.7831
2.5 | 0.557 | 0.00476 | -0.0565 | 117.0168
3.5 | 0.6635 | 0.00607 | -0.0558 | 109.3081
4 | 0.7164 | 0.00664 | -0.0553 | 107.8916
4.5 | 0.7686 | 0.00718 | -0.0547 | 107.0474
5.5 | 0.875 | 0.00799 | -0.0535 | 109.5119
6 | 0.9284 | 0.00832 | -0.0528 | 111.5865
6.5 | 0.9811 | 0.00863 | -0.052 | 113.6848
7 | 1.0316 | 0.00899 | -0.0508 | 114.7497
7.5 | 1.0806 | 0.00935 | -0.0493 | 115.5722
8 | 1.1225 | 0.00976 | -0.0464 | 115.0102
8.5 | 1.1535 | 0.01023 | -0.0414 | 112.7566
9 | 1.1886 | 0.0108 | -0.0375 | 110.0556
9.5 | 1.223 | 0.01151 | -0.0338 | 106.2554
10 | 1.2568 | 0.01232 | -0.0302 | 102.013
10.5 | 1.2908 | 0.01318 | -0.0267 | 97.9363
11 | 1.3193 | 0.01399 | -0.0223 | 94.3031
11.5 | 1.3642 | 0.01514 | -0.0214 | 90.1057
12 | 1.3974 | 0.01644 | -0.0185 | 85
12.5 | 1.4278 | 0.01797 | -0.0154 | 79.4546
13 | 1.4611 | 0.01941 | -0.0128 | 75.2756
13.5 | 1.4913 | 0.02111 | -0.01 | 70.6442
14 | 1.5202 | 0.02297 | -0.0073 | 66.182
14.5 | 1.5459 | 0.02514 | -0.0046 | 61.4916
15 | 1.5707 | 0.02751 | -0.002 | 57.0956
15.5 | 1.596 | 0.02994 | 0.0004 | 53.3066
16 | 1.618 | 0.03273 | 0.0027 | 49.4348
16.5 | 1.6358 | 0.03598 | 0.0049 | 45.4641
17 | 1.6531 | 0.03944 | 0.0068 | 41.9143
17.5 | 1.6696 | 0.04314 | 0.0084 | 38.7019
18 | 1.6837 | 0.04726 | 0.0097 | 35.6263
18.5 | 1.6938 | 0.05194 | 0.0106 | 32.6107
19 | 1.6996 | 0.05732 | 0.011 | 29.6511
19.5 | 1.701 | 0.06342 | 0.0108 | 26.8212
20 | 1.6967 | 0.07052 | 0.0098 | 24.0598

## 119. Re 12M Mach 0.50 (1)
BIGFOIL.COM POLAR EXPORT
NACA65-315 a=0.6
NACA65-315 a=0.6 |  |  |  | Cl Max: | 1.218 | at alpha= | 20 | deg
JavaFoil+Calcfoil stall+Eppler ext transition |  |  |  | L/D Max: | 112.714 | at alpha= | 2.5 | deg
Re: | 12000000 |  |  | Cd Min: | 0.00475 | at alpha= | -0.5 | deg
Mach: | 0.5 |  |  | Cl=0 at alpha= | -2.1 | deg
|  |  |  | @ Cl=0.1, Cd= | 0.0052227
|  |  |  | @ Cl=0.4, Cd= | 0.0048883
|  |  |  | @ Cl=0.6, Cd= | 0.0057767
alpha (deg) | Cl | Cd | Cm | Cl/Cd
-20 | -0.995 | 0.15426 | -0.011 | -6.451
-19.5 | -0.967 | 0.14879 | -0.011 | -6.497
-19 | -0.938 | 0.14637 | -0.011 | -6.41
-18.5 | -0.914 | 0.13692 | -0.012 | -6.674
-18 | -0.892 | 0.12295 | -0.013 | -7.255
-17.5 | -0.859 | 0.12219 | -0.013 | -7.031
-17 | -0.829 | 0.11875 | -0.013 | -6.98
-16.5 | -0.801 | 0.11254 | -0.013 | -7.12
-16 | -0.774 | 0.11668 | -0.014 | -6.635
-15.5 | -0.748 | 0.10858 | -0.014 | -6.886
-15 | -0.719 | 0.10225 | -0.015 | -7.035
-14.5 | -0.695 | 0.09285 | -0.016 | -7.488
-14 | -0.677 | 0.07941 | -0.018 | -8.519
-13.5 | -0.713 | 0.03333 | -0.025 | -21.401
-13 | -0.607 | 0.08862 | -0.016 | -6.853
-12.5 | -0.582 | 0.08012 | -0.017 | -7.26
-12 | -0.556 | 0.07332 | -0.018 | -7.583
-11.5 | -0.596 | 0.02562 | -0.028 | -23.249
-11 | -0.593 | 0.0148 | -0.031 | -40.093
-10.5 | -0.468 | 0.06925 | -0.017 | -6.757
-10 | -0.44 | 0.06629 | -0.017 | -6.634
-9.5 | -0.414 | 0.05818 | -0.019 | -7.114
-9 | -0.457 | 0.01386 | -0.035 | -33.01
-8.5 | -0.436 | 0.01092 | -0.037 | -39.916
-8 | -0.328 | 0.05264 | -0.018 | -6.238
-7.5 | -0.578 | 0.00993 | -0.039 | -58.227
-7 | -0.588 | 0.0092 | -0.04 | -63.898
-6.5 | -0.557 | 0.00857 | -0.041 | -64.987
-6 | -0.51 | 0.00818 | -0.042 | -62.298
-5.5 | -0.453 | 0.0078 | -0.043 | -58.082
-5 | -0.392 | 0.00746 | -0.044 | -52.525
-4.5 | -0.328 | 0.0072 | -0.045 | -45.537
-4 | -0.262 | 0.00695 | -0.046 | -37.662
-3.5 | -0.194 | 0.00677 | -0.047 | -28.644
-3 | -0.125 | 0.00658 | -0.048 | -19.021
-2.5 | -0.056 | 0.00637 | -0.049 | -8.748
-2 | 0.014 | 0.00627 | -0.05 | 2.264
-1.5 | 0.084 | 0.00527 | -0.051 | 16.009
-1 | 0.155 | 0.00506 | -0.052 | 30.606
-0.5 | 0.225 | 0.00475 | -0.053 | 47.445
0 | 0.296 | 0.00475 | -0.054 | 62.209
0.5 | 0.366 | 0.00483 | -0.055 | 75.795
1 | 0.436 | 0.00495 | -0.056 | 88.203
1.5 | 0.507 | 0.00505 | -0.057 | 100.258
2 | 0.577 | 0.0058 | -0.058 | 99.398
2.5 | 0.646 | 0.00573 | -0.059 | 112.714
3 | 0.709 | 0.00664 | -0.06 | 106.813
3.5 | 0.775 | 0.00725 | -0.06 | 106.796
4 | 0.838 | 0.00799 | -0.061 | 104.927
4.5 | 0.899 | 0.00972 | -0.062 | 92.487
5 | 0.959 | 0.01033 | -0.063 | 92.88
5.5 | 1.015 | 0.01089 | -0.064 | 93.256
6 | 1.065 | 0.01145 | -0.065 | 93.054
6.5 | 1.108 | 0.01214 | -0.065 | 91.284
7 | 1.138 | 0.01298 | -0.066 | 87.731
7.5 | 1.151 | 0.0139 | -0.067 | 82.794
8 | 1.128 | 0.01504 | -0.068 | 75.047
8.5 | 1.003 | 0.01672 | -0.068 | 60.005
9 | 0.736 | 0.01839 | -0.069 | 40.015
9.5 | 0.644 | 0.06152 | -0.039 | 10.465
10 | 0.8 | 0.01957 | -0.071 | 40.867
10.5 | 0.829 | 0.02162 | -0.071 | 38.335
11 | 0.833 | 0.03006 | -0.069 | 27.722
11.5 | 0.892 | 0.02245 | -0.073 | 39.742
12 | 0.919 | 0.02526 | -0.073 | 36.398
12.5 | 0.943 | 0.02924 | -0.073 | 32.232
13 | 0.848 | 0.08318 | -0.052 | 10.198
13.5 | 1.005 | 0.03022 | -0.075 | 33.261
14 | 1.019 | 0.03749 | -0.074 | 27.19
14.5 | 1.029 | 0.04766 | -0.073 | 21.595
15 | 1.048 | 0.05502 | -0.072 | 19.046
15.5 | 0.985 | 0.09958 | -0.055 | 9.893
16 | 1.121 | 0.05088 | -0.076 | 22.039
16.5 | 1.155 | 0.05239 | -0.077 | 22.041
17 | 1.053 | 0.12754 | -0.052 | 8.256
17.5 | 1.088 | 0.12762 | -0.057 | 8.528
18 | 1.128 | 0.12465 | -0.061 | 9.05
18.5 | 1.156 | 0.13157 | -0.062 | 8.784
19 | 1.159 | 0.16459 | -0.055 | 7.042
19.5 | 1.188 | 0.17242 | -0.057 | 6.892
20 | 1.218 | 0.17594 | -0.059 | 6.921

## 120. Re 12M Mach 0.50 (2)
BIGFOIL.COM POLAR EXPORT
NACA65-315 a=0.6
NACA65-315 a=0.6 |  |  |  | Cl Max: | 1.2847 | at alpha= | 11 | deg
XFOIL ncrit=9 |  |  |  | L/D Max: | 154.406 | at alpha= | 2 | deg
Re: | 12000000 |  |  | Cd Min: | 0.14594 | at alpha= | 16 | deg
Mach: | 0.5 |  |  | Cl=0 at alpha= | -2.2407 | deg
|  |  |  | @ Cl=0.1, Cd= | 0.0051
|  |  |  | @ Cl=0.4, Cd= | 0.0035751
|  |  |  | @ Cl=0.6, Cd= | 0.0039928
alpha (deg) | Cl | Cd | Cm | Cl/Cd
-13 | -0.5044 | 0.10513 | -0.057 | -4.7979
-12.5 | -0.518 | 0.09313 | -0.065 | -5.5621
-12 | -0.5246 | 0.08262 | -0.0719 | -6.3496
-11.5 | -0.5477 | 0.06851 | -0.0818 | -7.9945
-11 | -0.561 | 0.05612 | -0.0913 | -9.9964
-10.5 | -0.5923 | 0.0455 | -0.0984 | -13.0176
-10 | -0.6287 | 0.03677 | -0.1015 | -17.0982
-9.5 | -0.6658 | 0.02973 | -0.1003 | -22.3949
-9 | -0.7026 | 0.02407 | -0.0943 | -29.1899
-8.5 | -0.7422 | 0.01911 | -0.0829 | -38.8383
-8 | -0.7536 | 0.01317 | -0.0737 | -57.221
-7.5 | -0.7223 | 0.01002 | -0.0669 | -72.0858
-7 | -0.6666 | 0.00856 | -0.0624 | -77.8738
-6.5 | -0.6002 | 0.0078 | -0.0597 | -76.9487
-6 | -0.5302 | 0.0073 | -0.058 | -72.6301
-5.5 | -0.4591 | 0.00693 | -0.0569 | -66.2482
-5 | -0.3886 | 0.00659 | -0.0562 | -58.9681
-4.5 | -0.3177 | 0.00632 | -0.0559 | -50.269
-4 | -0.2468 | 0.00611 | -0.056 | -40.3928
-3.5 | -0.1765 | 0.00591 | -0.0562 | -29.8646
-3 | -0.1061 | 0.00572 | -0.0567 | -18.549
-2.5 | -0.0362 | 0.00556 | -0.0573 | -6.5108
-2 | 0.0336 | 0.00539 | -0.058 | 6.2338
-1.5 | 0.1023 | 0.00509 | -0.0587 | 20.0982
-1 | 0.1695 | 0.00468 | -0.0594 | 36.2179
-0.5 | 0.2373 | 0.00426 | -0.0603 | 55.7042
0 | 0.303 | 0.00359 | -0.061 | 84.4011
0.5 | 0.3734 | 0.00356 | -0.0622 | 104.8876
1 | 0.444 | 0.0036 | -0.0633 | 123.3333
1.5 | 0.5146 | 0.00367 | -0.0644 | 140.218
2 | 0.5852 | 0.00379 | -0.0653 | 154.4063
2.5 | 0.6443 | 0.0046 | -0.0645 | 140.0652
3 | 0.6952 | 0.00572 | -0.0622 | 121.5385
3.5 | 0.7469 | 0.0066 | -0.0598 | 113.1667
4 | 0.7951 | 0.00741 | -0.0566 | 107.3009
4.5 | 0.8385 | 0.0082 | -0.0523 | 102.2561
5 | 0.8727 | 0.00876 | -0.046 | 99.6233
5.5 | 0.9124 | 0.00944 | -0.041 | 96.6525
6 | 0.9562 | 0.01019 | -0.0368 | 93.8371
6.5 | 0.9986 | 0.01112 | -0.0326 | 89.8022
7 | 1.0433 | 0.01208 | -0.0286 | 86.3659
7.5 | 1.0858 | 0.01323 | -0.0244 | 82.0711
8 | 1.1276 | 0.01451 | -0.0202 | 77.7119
8.5 | 1.169 | 0.01589 | -0.0158 | 73.5683
9 | 1.2079 | 0.0175 | -0.0111 | 69.0229
9.5 | 1.2416 | 0.01945 | -0.006 | 63.8355
10 | 1.2687 | 0.02181 | -0.0003 | 58.1706
10.5 | 1.2836 | 0.025 | 0.0058 | 51.344
11 | 1.2847 | 0.03072 | 0.0095 | 41.8197
11.5 | 1.2639 | 0.03671 | 0.0157 | 34.4293
12.5 | 1.2052 | 0.05301 | 0.0217 | 22.7353
13 | 1.1693 | 0.06361 | 0.0204 | 18.3823
13.5 | 1.1333 | 0.07567 | 0.0162 | 14.9769
14 | 1.0997 | 0.08898 | 0.0096 | 12.359
14.5 | 1.0704 | 0.10316 | 0.001 | 10.3761
15 | 1.048 | 0.11758 | -0.0085 | 8.9131
15.5 | 1.0301 | 0.13211 | -0.0183 | 7.7973
16 | 1.0174 | 0.14594 | -0.0272 | 6.9714

## 121. Re 14M Mach 0.00 (1)
BIGFOIL.COM POLAR EXPORT
NACA65-315 a=0.6
NACA65-315 a=0.6 |  |  |  | Cl Max: | 1.348 | at alpha= | 12.5 | deg
JavaFoil+Calcfoil stall+Eppler ext transition |  |  |  | L/D Max: | 115.566 | at alpha= | 5 | deg
Re: | 14000000 |  |  | Cd Min: | 0.00462 | at alpha= | 0 | deg
Mach: | 0 |  |  | Cl=0 at alpha= | -2.1 | deg
|  |  |  | @ Cl=0.1, Cd= | 0.0050647
|  |  |  | @ Cl=0.4, Cd= | 0.0049131
|  |  |  | @ Cl=0.6, Cd= | 0.0059502
alpha (deg) | Cl | Cd | Cm | Cl/Cd
-18.5 | -0.694 | 0.14418 | -0.009 | -4.814
-18 | -0.722 | 0.12313 | -0.011 | -5.863
-17.5 | -0.744 | 0.115 | -0.011 | -6.473
-17 | -0.766 | 0.10715 | -0.012 | -7.148
-16.5 | -0.787 | 0.0986 | -0.013 | -7.982
-16 | -0.803 | 0.09337 | -0.014 | -8.605
-15.5 | -0.893 | 0.03933 | -0.019 | -22.708
-15 | -0.923 | 0.02973 | -0.02 | -31.035
-14.5 | -0.928 | 0.02793 | -0.021 | -33.206
-14 | -0.959 | 0.01713 | -0.022 | -56.002
-13.5 | -0.962 | 0.01486 | -0.023 | -64.7
-13 | -0.957 | 0.01345 | -0.024 | -71.201
-12.5 | -0.949 | 0.01231 | -0.025 | -77.097
-12 | -0.937 | 0.0112 | -0.026 | -83.6
-11.5 | -0.918 | 0.01062 | -0.027 | -86.439
-11 | -0.895 | 0.00996 | -0.028 | -89.855
-10.5 | -0.87 | 0.00981 | -0.029 | -88.719
-10 | -0.836 | 0.00926 | -0.03 | -90.285
-9.5 | -0.799 | 0.00884 | -0.031 | -90.376
-9 | -0.759 | 0.0085 | -0.031 | -89.282
-8.5 | -0.715 | 0.00813 | -0.032 | -87.914
-8 | -0.669 | 0.00783 | -0.033 | -85.389
-7.5 | -0.62 | 0.00762 | -0.034 | -81.342
-7 | -0.569 | 0.00734 | -0.035 | -77.541
-6.5 | -0.516 | 0.00716 | -0.036 | -72.035
-6 | -0.461 | 0.00698 | -0.036 | -66.016
-5.5 | -0.404 | 0.00677 | -0.037 | -59.704
-5 | -0.346 | 0.0066 | -0.038 | -52.473
-4.5 | -0.288 | 0.00644 | -0.039 | -44.659
-4 | -0.229 | 0.00627 | -0.04 | -36.441
-3.5 | -0.169 | 0.0062 | -0.041 | -27.257
-3 | -0.109 | 0.00607 | -0.042 | -17.919
-2.5 | -0.048 | 0.00596 | -0.042 | -8.11
-2 | 0.012 | 0.00537 | -0.043 | 2.29
-1.5 | 0.073 | 0.00514 | -0.044 | 14.225
-1 | 0.134 | 0.00497 | -0.045 | 26.993
-0.5 | 0.195 | 0.00481 | -0.046 | 40.528
0 | 0.256 | 0.00462 | -0.047 | 55.453
0.5 | 0.317 | 0.00464 | -0.048 | 68.317
1 | 0.378 | 0.00474 | -0.048 | 79.679
1.5 | 0.439 | 0.00522 | -0.049 | 84.041
2 | 0.5 | 0.00544 | -0.05 | 91.762
2.5 | 0.56 | 0.00574 | -0.051 | 97.538
3 | 0.619 | 0.00605 | -0.052 | 102.245
3.5 | 0.678 | 0.00648 | -0.053 | 104.708
4 | 0.737 | 0.00692 | -0.054 | 106.583
4.5 | 0.795 | 0.00718 | -0.054 | 110.751
5 | 0.849 | 0.00735 | -0.055 | 115.566
5.5 | 0.904 | 0.00862 | -0.056 | 104.812
6 | 0.956 | 0.00893 | -0.057 | 107.076
6.5 | 1.007 | 0.00929 | -0.057 | 108.461
7 | 1.056 | 0.00963 | -0.058 | 109.664
7.5 | 1.103 | 0.01001 | -0.059 | 110.185
8 | 1.147 | 0.01044 | -0.06 | 109.91
8.5 | 1.188 | 0.01094 | -0.06 | 108.596
9 | 1.226 | 0.01144 | -0.061 | 107.242
9.5 | 1.259 | 0.01202 | -0.062 | 104.726
10 | 1.286 | 0.01256 | -0.062 | 102.427
10.5 | 1.309 | 0.01311 | -0.063 | 99.863
11 | 1.326 | 0.01381 | -0.064 | 96.051
11.5 | 1.339 | 0.01448 | -0.064 | 92.457
12 | 1.346 | 0.0153 | -0.065 | 87.958
12.5 | 1.348 | 0.01609 | -0.066 | 83.806
13 | 1.345 | 0.01704 | -0.066 | 78.946
13.5 | 1.337 | 0.01805 | -0.067 | 74.065
14 | 1.324 | 0.01931 | -0.068 | 68.603
14.5 | 1.303 | 0.02073 | -0.068 | 62.882
15 | 1.276 | 0.02211 | -0.069 | 57.738
15.5 | 1.242 | 0.02491 | -0.069 | 49.853
16 | 1.209 | 0.02619 | -0.069 | 46.168
16.5 | 1.172 | 0.02847 | -0.07 | 41.159
17 | 1.129 | 0.03235 | -0.07 | 34.888
17.5 | 1.085 | 0.03667 | -0.07 | 29.577

## 122. Re 14M Mach 0.00 (2)
BIGFOIL.COM POLAR EXPORT
NACA65-315 a=0.6
NACA65-315 a=0.6 |  |  |  | Cl Max: | 1.7719 | at alpha= | 20 | deg
XFOIL ncrit=9 |  |  |  | L/D Max: | 123.111 | at alpha= | 9 | deg
Re: | 14000000 |  |  | Cd Min: | 0.04553 | at alpha= | 20 | deg
Mach: | 0 |  |  | Cl=0 at alpha= | -2.1924 | deg
|  |  |  | @ Cl=0.1, Cd= | 0.004661
|  |  |  | @ Cl=0.4, Cd= | 0.0035519
|  |  |  | @ Cl=0.6, Cd= | 0.0056294
alpha (deg) | Cl | Cd | Cm | Cl/Cd
-20 | -1.6288 | 0.02584 | -0.071 | -63.0341
-19.5 | -1.6157 | 0.02339 | -0.0695 | -69.0765
-19 | -1.601 | 0.02127 | -0.0672 | -75.2703
-18.5 | -1.5834 | 0.01947 | -0.0647 | -81.3251
-18 | -1.5614 | 0.01804 | -0.062 | -86.5521
-17.5 | -1.5376 | 0.01682 | -0.0592 | -91.415
-17 | -1.5115 | 0.01583 | -0.0561 | -95.4833
-16.5 | -1.4863 | 0.01493 | -0.0525 | -99.5512
-16 | -1.4625 | 0.0142 | -0.048 | -102.993
-15.5 | -1.4291 | 0.01363 | -0.0449 | -104.8496
-15 | -1.3878 | 0.01303 | -0.0433 | -106.5081
-14.5 | -1.3436 | 0.01248 | -0.0421 | -107.6603
-14 | -1.2977 | 0.01196 | -0.0411 | -108.5033
-13.5 | -1.2501 | 0.01146 | -0.0403 | -109.0838
-13 | -1.2028 | 0.01086 | -0.0395 | -110.7551
-12.5 | -1.1536 | 0.01034 | -0.0389 | -111.5667
-12 | -1.1032 | 0.00985 | -0.0386 | -112
-11.5 | -1.0517 | 0.00942 | -0.0384 | -111.6454
-11 | -0.9988 | 0.00904 | -0.0383 | -110.4867
-10.5 | -0.9452 | 0.0087 | -0.0384 | -108.6437
-10 | -0.8909 | 0.00839 | -0.0386 | -106.1859
-9 | -0.7811 | 0.00777 | -0.0391 | -100.5277
-8.5 | -0.7259 | 0.00745 | -0.0394 | -97.4362
-8 | -0.6702 | 0.00715 | -0.0398 | -93.7343
-7.5 | -0.6138 | 0.0069 | -0.0403 | -88.9565
-7 | -0.557 | 0.0067 | -0.0409 | -83.1343
-6.5 | -0.4997 | 0.00649 | -0.0415 | -76.9954
-6 | -0.4426 | 0.00626 | -0.0421 | -70.7029
-5.5 | -0.3852 | 0.00607 | -0.0427 | -63.4596
-5 | -0.3272 | 0.0059 | -0.0434 | -55.4576
-4.5 | -0.2691 | 0.00575 | -0.0442 | -46.8
-4 | -0.2111 | 0.00559 | -0.0449 | -37.7639
-3.5 | -0.1527 | 0.00545 | -0.0458 | -28.0183
-3 | -0.0943 | 0.00531 | -0.0466 | -17.7589
-2.5 | -0.0358 | 0.00517 | -0.0474 | -6.9246
-2 | 0.0224 | 0.00497 | -0.0482 | 4.507
-1.5 | 0.0803 | 0.00476 | -0.049 | 16.8697
-1 | 0.138 | 0.00447 | -0.0498 | 30.8725
-0.5 | 0.1959 | 0.00422 | -0.0506 | 46.4218
0 | 0.2521 | 0.0037 | -0.0514 | 68.1351
0.5 | 0.3098 | 0.00348 | -0.0522 | 89.023
1 | 0.3688 | 0.00352 | -0.0532 | 104.7727
1.5 | 0.4275 | 0.00358 | -0.0541 | 119.4134
2 | 0.4832 | 0.00399 | -0.0546 | 121.1028
2.5 | 0.5328 | 0.00495 | -0.0542 | 107.6364
3 | 0.5858 | 0.00551 | -0.0542 | 106.3158
3.5 | 0.6393 | 0.00596 | -0.0543 | 107.2651
4 | 0.692 | 0.00644 | -0.0542 | 107.4534
4.5 | 0.7445 | 0.00687 | -0.0541 | 108.3697
5 | 0.7971 | 0.00725 | -0.054 | 109.9448
5.5 | 0.8501 | 0.00757 | -0.054 | 112.2985
6 | 0.903 | 0.00786 | -0.0539 | 114.8855
6.5 | 0.9557 | 0.00812 | -0.0539 | 117.697
7 | 1.0067 | 0.00843 | -0.0535 | 119.4187
7.5 | 1.0575 | 0.00871 | -0.0531 | 121.4122
8 | 1.1061 | 0.00905 | -0.0524 | 122.221
8.5 | 1.1533 | 0.0094 | -0.0514 | 122.6915
9 | 1.1991 | 0.00974 | -0.0501 | 123.1109
9.5 | 1.2379 | 0.01013 | -0.0476 | 122.2014
10 | 1.2645 | 0.01063 | -0.0427 | 118.9558
10.5 | 1.296 | 0.01118 | -0.0391 | 115.9213
11 | 1.3292 | 0.01176 | -0.0361 | 113.0272
11.5 | 1.3597 | 0.01243 | -0.0327 | 109.3886
12.5 | 1.4262 | 0.01419 | -0.028 | 100.5074
13 | 1.4572 | 0.01526 | -0.0255 | 95.4915
13.5 | 1.4878 | 0.01642 | -0.0232 | 90.609
14 | 1.5188 | 0.01761 | -0.0211 | 86.2465
14.5 | 1.5483 | 0.01893 | -0.019 | 81.7908
15 | 1.5754 | 0.02044 | -0.0169 | 77.0744
15.5 | 1.6007 | 0.02212 | -0.0147 | 72.3644
16 | 1.6232 | 0.02406 | -0.0125 | 67.4647
16.5 | 1.6481 | 0.02595 | -0.0108 | 63.5106
17 | 1.6716 | 0.02798 | -0.0091 | 59.7427
17.5 | 1.6924 | 0.03032 | -0.0075 | 55.8179
18 | 1.714 | 0.03267 | -0.0061 | 52.464
18.5 | 1.7323 | 0.03538 | -0.0048 | 48.9627
19 | 1.7466 | 0.03853 | -0.0035 | 45.3309
19.5 | 1.759 | 0.04198 | -0.0024 | 41.9009
20 | 1.7719 | 0.04553 | -0.0017 | 38.9172

## 123. Re 14M Mach 0.10 (1)
BIGFOIL.COM POLAR EXPORT
NACA65-315 a=0.6
NACA65-315 a=0.6 |  |  |  | Cl Max: | 1.337 | at alpha= | 12 | deg
JavaFoil+Calcfoil stall+Eppler ext transition |  |  |  | L/D Max: | 110.741 | at alpha= | 4.5 | deg
Re: | 14000000 |  |  | Cd Min: | 0.00461 | at alpha= | 0 | deg
Mach: | 0.1 |  |  | Cl=0 at alpha= | -2.0984 | deg
|  |  |  | @ Cl=0.1, Cd= | 0.0050729
|  |  |  | @ Cl=0.4, Cd= | 0.004901
|  |  |  | @ Cl=0.6, Cd= | 0.005982
alpha (deg) | Cl | Cd | Cm | Cl/Cd
-18.5 | -0.647 | 0.14714 | -0.009 | -4.395
-18 | -0.675 | 0.12945 | -0.01 | -5.214
-17.5 | -0.701 | 0.1197 | -0.011 | -5.857
-17 | -0.725 | 0.11248 | -0.011 | -6.45
-16.5 | -0.749 | 0.10496 | -0.012 | -7.133
-16 | -0.766 | 0.10208 | -0.012 | -7.508
-15.5 | -0.812 | 0.07255 | -0.016 | -11.194
-15 | -0.844 | 0.05756 | -0.018 | -14.668
-14.5 | -0.88 | 0.03955 | -0.02 | -22.251
-14 | -0.93 | 0.02007 | -0.022 | -46.315
-13.5 | -0.942 | 0.01584 | -0.023 | -59.441
-13 | -0.942 | 0.01403 | -0.024 | -67.111
-12.5 | -0.936 | 0.01284 | -0.025 | -72.897
-12 | -0.928 | 0.01142 | -0.026 | -81.277
-11.5 | -0.911 | 0.01079 | -0.027 | -84.444
-11 | -0.891 | 0.01017 | -0.028 | -87.597
-10.5 | -0.865 | 0.00899 | -0.029 | -96.209
-10 | -0.835 | 0.0094 | -0.03 | -88.815
-9.5 | -0.799 | 0.00886 | -0.031 | -90.14
-9 | -0.759 | 0.00852 | -0.032 | -89.173
-8.5 | -0.716 | 0.00816 | -0.032 | -87.759
-8 | -0.671 | 0.00784 | -0.033 | -85.555
-7.5 | -0.622 | 0.00763 | -0.034 | -81.523
-7 | -0.571 | 0.00735 | -0.035 | -77.627
-6.5 | -0.518 | 0.00716 | -0.036 | -72.322
-6 | -0.463 | 0.00699 | -0.037 | -66.217
-5.5 | -0.406 | 0.00681 | -0.037 | -59.58
-5 | -0.348 | 0.00659 | -0.038 | -52.82
-4.5 | -0.289 | 0.00645 | -0.039 | -44.831
-4 | -0.23 | 0.00633 | -0.04 | -36.315
-3.5 | -0.17 | 0.00621 | -0.041 | -27.33
-3 | -0.109 | 0.00609 | -0.042 | -17.963
-2.5 | -0.049 | 0.00595 | -0.043 | -8.172
-2 | 0.012 | 0.00539 | -0.043 | 2.295
-1.5 | 0.073 | 0.00516 | -0.044 | 14.254
-1 | 0.135 | 0.00496 | -0.045 | 27.206
-0.5 | 0.196 | 0.00483 | -0.046 | 40.573
0 | 0.257 | 0.00461 | -0.047 | 55.889
0.5 | 0.319 | 0.00465 | -0.048 | 68.569
1 | 0.38 | 0.00476 | -0.049 | 79.843
1.5 | 0.441 | 0.00519 | -0.05 | 84.937
2 | 0.502 | 0.00545 | -0.05 | 92.151
2.5 | 0.563 | 0.00575 | -0.051 | 97.931
3 | 0.622 | 0.00612 | -0.052 | 101.642
3.5 | 0.682 | 0.00651 | -0.053 | 104.627
4 | 0.741 | 0.00701 | -0.054 | 105.741
4.5 | 0.798 | 0.00721 | -0.055 | 110.741
5 | 0.853 | 0.00828 | -0.055 | 103.003
5.5 | 0.908 | 0.00866 | -0.056 | 104.84
6 | 0.96 | 0.009 | -0.057 | 106.676
6.5 | 1.011 | 0.00935 | -0.058 | 108.173
7 | 1.06 | 0.00972 | -0.058 | 109.019
7.5 | 1.107 | 0.01008 | -0.059 | 109.772
8 | 1.15 | 0.01054 | -0.06 | 109.123
8.5 | 1.191 | 0.01103 | -0.061 | 108.034
9 | 1.229 | 0.01156 | -0.061 | 106.251
9.5 | 1.261 | 0.01215 | -0.062 | 103.744
10 | 1.286 | 0.0127 | -0.063 | 101.273
10.5 | 1.307 | 0.01334 | -0.063 | 98.023
11 | 1.323 | 0.014 | -0.064 | 94.495
11.5 | 1.333 | 0.01477 | -0.065 | 90.241
12 | 1.337 | 0.01554 | -0.065 | 86.057
12.5 | 1.336 | 0.01636 | -0.066 | 81.661
13 | 1.33 | 0.01736 | -0.067 | 76.602
13.5 | 1.318 | 0.01845 | -0.067 | 71.445
14 | 1.301 | 0.01976 | -0.068 | 65.833
14.5 | 1.275 | 0.02141 | -0.068 | 59.523
15 | 1.243 | 0.02277 | -0.069 | 54.568
15.5 | 1.202 | 0.02602 | -0.069 | 46.202
16 | 1.165 | 0.0272 | -0.069 | 42.826
16.5 | 1.115 | 0.03215 | -0.069 | 34.689
17 | 1.07 | 0.03515 | -0.069 | 30.44

## 124. Re 14M Mach 0.10 (2)
BIGFOIL.COM POLAR EXPORT
NACA65-315 a=0.6
NACA65-315 a=0.6 |  |  |  | Cl Max: | 1.7681 | at alpha= | 20 | deg
XFOIL ncrit=9 |  |  |  | L/D Max: | 122.391 | at alpha= | 9 | deg
Re: | 14000000 |  |  | Cd Min: | 0.04828 | at alpha= | 20 | deg
Mach: | 0.1 |  |  | Cl=0 at alpha= | -2.1937 | deg
|  |  |  | @ Cl=0.1, Cd= | 0.0046717
|  |  |  | @ Cl=0.4, Cd= | 0.0035493
|  |  |  | @ Cl=0.6, Cd= | 0.0056097
alpha (deg) | Cl | Cd | Cm | Cl/Cd
-20 | -1.6164 | 0.02883 | -0.0757 | -56.0666
-19 | -1.5928 | 0.02331 | -0.0726 | -68.3312
-18.5 | -1.5807 | 0.02094 | -0.07 | -75.4871
-18 | -1.5608 | 0.01921 | -0.0673 | -81.2493
-17.5 | -1.5379 | 0.01778 | -0.0644 | -86.4961
-17 | -1.5128 | 0.01658 | -0.0613 | -91.2425
-16.5 | -1.4871 | 0.01554 | -0.0578 | -95.695
-16 | -1.4616 | 0.01467 | -0.0537 | -99.6319
-15.5 | -1.4365 | 0.01403 | -0.0488 | -102.3877
-15 | -1.397 | 0.01338 | -0.0466 | -104.4096
-14.5 | -1.3534 | 0.01279 | -0.0449 | -105.817
-14 | -1.3075 | 0.01223 | -0.0436 | -106.9092
-13 | -1.2119 | 0.0111 | -0.0416 | -109.1802
-12.5 | -1.1625 | 0.01054 | -0.0408 | -110.2941
-12 | -1.1117 | 0.01003 | -0.0402 | -110.8375
-11.5 | -1.0599 | 0.00956 | -0.0398 | -110.8682
-11 | -1.0067 | 0.00915 | -0.0396 | -110.0219
-10.5 | -0.9526 | 0.00878 | -0.0395 | -108.4966
-10 | -0.8978 | 0.00846 | -0.0396 | -106.1229
-9.5 | -0.8424 | 0.00814 | -0.0397 | -103.4889
-9 | -0.7867 | 0.00785 | -0.0399 | -100.2166
-8.5 | -0.7311 | 0.00751 | -0.0401 | -97.3502
-8 | -0.6749 | 0.0072 | -0.0404 | -93.7361
-7.5 | -0.6181 | 0.00694 | -0.0408 | -89.0634
-7 | -0.5608 | 0.00672 | -0.0414 | -83.4524
-6.5 | -0.503 | 0.00651 | -0.0419 | -77.2657
-6 | -0.4454 | 0.00629 | -0.0425 | -70.8108
-5.5 | -0.3876 | 0.00609 | -0.0431 | -63.6453
-5 | -0.3292 | 0.00591 | -0.0438 | -55.7022
-4.5 | -0.2707 | 0.00576 | -0.0445 | -46.9965
-4 | -0.2123 | 0.0056 | -0.0453 | -37.9107
-3.5 | -0.1535 | 0.00546 | -0.0461 | -28.1136
-3 | -0.0948 | 0.00532 | -0.0469 | -17.8195
-2.5 | -0.0359 | 0.00518 | -0.0477 | -6.9305
-2 | 0.0227 | 0.00498 | -0.0485 | 4.5582
-1.5 | 0.081 | 0.00477 | -0.0493 | 16.9811
-1 | 0.139 | 0.00447 | -0.0501 | 31.0962
0 | 0.2538 | 0.0037 | -0.0517 | 68.5946
0.5 | 0.3118 | 0.00348 | -0.0525 | 89.5977
1 | 0.3711 | 0.00352 | -0.0535 | 105.4261
1.5 | 0.4303 | 0.00358 | -0.0544 | 120.1955
2 | 0.4863 | 0.00398 | -0.0549 | 122.1859
2.5 | 0.5361 | 0.00495 | -0.0545 | 108.303
3 | 0.5893 | 0.00552 | -0.0545 | 106.7572
3.5 | 0.643 | 0.00597 | -0.0546 | 107.7052
4 | 0.6957 | 0.00647 | -0.0544 | 107.527
4.5 | 0.7484 | 0.00691 | -0.0543 | 108.3068
5 | 0.8013 | 0.00729 | -0.0541 | 109.9177
5.5 | 0.8546 | 0.00761 | -0.054 | 112.2996
6 | 0.9077 | 0.0079 | -0.0539 | 114.8987
6.5 | 0.9605 | 0.00816 | -0.0538 | 117.7083
7 | 1.0117 | 0.00848 | -0.0533 | 119.3042
7.5 | 1.0626 | 0.00877 | -0.0528 | 121.1631
8 | 1.111 | 0.00912 | -0.0519 | 121.8202
8.5 | 1.158 | 0.00947 | -0.0507 | 122.2809
9 | 1.2031 | 0.00983 | -0.0492 | 122.3906
9.5 | 1.2352 | 0.01024 | -0.0451 | 120.625
10 | 1.2639 | 0.0108 | -0.0407 | 117.0278
10.5 | 1.297 | 0.01138 | -0.0374 | 113.9719
11 | 1.3301 | 0.01201 | -0.0342 | 110.7494
11.5 | 1.3604 | 0.0127 | -0.0307 | 107.1181
12.5 | 1.4277 | 0.01464 | -0.0261 | 97.5205
13 | 1.4593 | 0.01575 | -0.0236 | 92.654
13.5 | 1.49 | 0.01697 | -0.0212 | 87.802
14 | 1.521 | 0.01824 | -0.019 | 83.3882
14.5 | 1.5501 | 0.01966 | -0.0168 | 78.8454
15 | 1.576 | 0.02135 | -0.0145 | 73.8173
15.5 | 1.6007 | 0.02316 | -0.0123 | 69.1149
16 | 1.6249 | 0.02512 | -0.0102 | 64.6855
16.5 | 1.6496 | 0.02712 | -0.0084 | 60.826
17 | 1.6727 | 0.02932 | -0.0067 | 57.0498
17.5 | 1.6903 | 0.03202 | -0.0048 | 52.7889
18 | 1.7119 | 0.03453 | -0.0035 | 49.5772
18.5 | 1.7279 | 0.03761 | -0.002 | 45.9426
19 | 1.741 | 0.04103 | -0.0008 | 42.4324
19.5 | 1.7548 | 0.04458 | 0.0001 | 39.3629
20 | 1.7681 | 0.04828 | 0.0007 | 36.6218

## 125. Re 14M Mach 0.25 (1)
BIGFOIL.COM POLAR EXPORT
NACA65-315 a=0.6
NACA65-315 a=0.6 |  |  |  | Cl Max: | 1.287 | at alpha= | 10.5 | deg
JavaFoil+Calcfoil stall+Eppler ext transition |  |  |  | L/D Max: | 119.309 | at alpha= | 4.5 | deg
Re: | 14000000 |  |  | Cd Min: | 0.00463 | at alpha= | 0 | deg
Mach: | 0.25 |  |  | Cl=0 at alpha= | -2.1032 | deg
|  |  |  | @ Cl=0.1, Cd= | 0.0051214
|  |  |  | @ Cl=0.4, Cd= | 0.0048378
|  |  |  | @ Cl=0.6, Cd= | 0.006
alpha (deg) | Cl | Cd | Cm | Cl/Cd
-16.5 | -0.442 | 0.13486 | -0.01 | -3.28
-16 | -0.5 | 0.13113 | -0.01 | -3.809
-15.5 | -0.552 | 0.1234 | -0.01 | -4.475
-15 | -0.601 | 0.10657 | -0.011 | -5.642
-14.5 | -0.637 | 0.09851 | -0.012 | -6.464
-14 | -0.663 | 0.09153 | -0.013 | -7.242
-13.5 | -0.693 | 0.07669 | -0.016 | -9.03
-13 | -0.711 | 0.0694 | -0.017 | -10.251
-12.5 | -0.774 | 0.03614 | -0.023 | -21.41
-12 | -0.832 | 0.01685 | -0.026 | -49.361
-11.5 | -0.853 | 0.01223 | -0.028 | -69.724
-11 | -0.849 | 0.01128 | -0.029 | -75.233
-10.5 | -0.836 | 0.01058 | -0.03 | -79.015
-10 | -0.818 | 0.00988 | -0.031 | -82.785
-9.5 | -0.794 | 0.0095 | -0.032 | -83.521
-9 | -0.76 | 0.00888 | -0.032 | -85.54
-8.5 | -0.721 | 0.0085 | -0.033 | -84.883
-8 | -0.678 | 0.00817 | -0.034 | -83.064
-7.5 | -0.632 | 0.00785 | -0.035 | -80.485
-7 | -0.582 | 0.00763 | -0.036 | -76.2
-6.5 | -0.529 | 0.00733 | -0.037 | -72.14
-6 | -0.473 | 0.0071 | -0.038 | -66.676
-5.5 | -0.416 | 0.00694 | -0.038 | -59.875
-5 | -0.357 | 0.00673 | -0.039 | -53.004
-4.5 | -0.297 | 0.00657 | -0.04 | -45.139
-4 | -0.236 | 0.00641 | -0.041 | -36.761
-3.5 | -0.174 | 0.00625 | -0.042 | -27.869
-3 | -0.112 | 0.00613 | -0.043 | -18.327
-2.5 | -0.05 | 0.00606 | -0.044 | -8.244
-2 | 0.013 | 0.00543 | -0.045 | 2.341
-1.5 | 0.076 | 0.00519 | -0.046 | 14.547
-1 | 0.139 | 0.00501 | -0.046 | 27.665
-0.5 | 0.202 | 0.00485 | -0.047 | 41.543
0 | 0.265 | 0.00463 | -0.048 | 57.146
0.5 | 0.327 | 0.00467 | -0.049 | 70.141
1 | 0.39 | 0.00476 | -0.05 | 81.978
1.5 | 0.453 | 0.00525 | -0.051 | 86.336
2 | 0.516 | 0.00554 | -0.052 | 93.103
2.5 | 0.579 | 0.00586 | -0.053 | 98.824
3 | 0.639 | 0.00626 | -0.054 | 102.131
3.5 | 0.7 | 0.00668 | -0.055 | 104.789
4 | 0.76 | 0.00693 | -0.055 | 109.643
4.5 | 0.818 | 0.00685 | -0.056 | 119.309
5 | 0.873 | 0.00864 | -0.057 | 101.057
5.5 | 0.929 | 0.00898 | -0.058 | 103.432
6 | 0.982 | 0.00934 | -0.058 | 105.183
6.5 | 1.033 | 0.00975 | -0.059 | 105.901
7 | 1.081 | 0.01016 | -0.06 | 106.417
7.5 | 1.126 | 0.01059 | -0.061 | 106.329
8 | 1.167 | 0.01112 | -0.061 | 104.946
8.5 | 1.205 | 0.01164 | -0.062 | 103.5
9 | 1.238 | 0.01227 | -0.063 | 100.827
9.5 | 1.263 | 0.0129 | -0.064 | 97.853
10 | 1.279 | 0.01361 | -0.064 | 93.924
10.5 | 1.287 | 0.01438 | -0.065 | 89.493
11 | 1.287 | 0.01525 | -0.066 | 84.395
11.5 | 1.278 | 0.01622 | -0.066 | 78.814
12 | 1.26 | 0.01729 | -0.067 | 72.892
12.5 | 1.232 | 0.01868 | -0.067 | 65.97
13 | 1.196 | 0.02009 | -0.068 | 59.528
13.5 | 1.148 | 0.02226 | -0.068 | 51.602
14 | 1.094 | 0.02447 | -0.069 | 44.691
14.5 | 1.012 | 0.03097 | -0.068 | 32.675
15 | 0.905 | 0.04611 | -0.065 | 19.626
15.5 | 0.743 | 0.10891 | -0.043 | 6.825

## 126. Re 14M Mach 0.25 (2)
BIGFOIL.COM POLAR EXPORT
NACA65-315 a=0.6
NACA65-315 a=0.6 |  |  |  | Cl Max: | 1.7184 | at alpha= | 19.5 | deg
XFOIL ncrit=9 |  |  |  | L/D Max: | 128.571 | at alpha= | 2 | deg
Re: | 14000000 |  |  | Cd Min: | 0.06858 | at alpha= | 20 | deg
Mach: | 0.25 |  |  | Cl=0 at alpha= | -2.2018 | deg
|  |  |  | @ Cl=0.1, Cd= | 0.0047234
|  |  |  | @ Cl=0.4, Cd= | 0.003538
|  |  |  | @ Cl=0.6, Cd= | 0.0054616
alpha (deg) | Cl | Cd | Cm | Cl/Cd
-20 | -1.4643 | 0.06338 | -0.0757 | -23.1035
-19.5 | -1.4655 | 0.0497 | -0.0919 | -29.4869
-19 | -1.489 | 0.04234 | -0.0933 | -35.1677
-18.5 | -1.4992 | 0.03632 | -0.0938 | -41.2775
-18 | -1.5018 | 0.03143 | -0.0931 | -47.7824
-17.5 | -1.4959 | 0.02752 | -0.0913 | -54.3568
-17 | -1.4819 | 0.02447 | -0.0888 | -60.5599
-16.5 | -1.4666 | 0.02178 | -0.0856 | -67.337
-16 | -1.4458 | 0.01966 | -0.0819 | -73.5402
-15.5 | -1.4228 | 0.01788 | -0.0777 | -79.5749
-15 | -1.3993 | 0.01632 | -0.0729 | -85.7414
-14.5 | -1.3727 | 0.01515 | -0.0677 | -90.6073
-14 | -1.3479 | 0.01424 | -0.0614 | -94.6559
-13.5 | -1.3054 | 0.01344 | -0.0578 | -97.128
-13 | -1.258 | 0.01268 | -0.055 | -99.2114
-12.5 | -1.2078 | 0.01196 | -0.0527 | -100.9866
-12 | -1.1581 | 0.01112 | -0.0504 | -104.1457
-11.5 | -1.1047 | 0.01047 | -0.0487 | -105.511
-11 | -1.0496 | 0.00989 | -0.0474 | -106.1274
-10.5 | -0.9933 | 0.00938 | -0.0463 | -105.8955
-10 | -0.936 | 0.00892 | -0.0455 | -104.9327
-9.5 | -0.8778 | 0.00852 | -0.0449 | -103.0282
-9 | -0.8191 | 0.00817 | -0.0446 | -100.257
-8.5 | -0.7599 | 0.00784 | -0.0443 | -96.926
-8 | -0.701 | 0.00747 | -0.0441 | -93.842
-7.5 | -0.6418 | 0.00715 | -0.0441 | -89.7622
-7 | -0.5819 | 0.00687 | -0.0442 | -84.7016
-6.5 | -0.5216 | 0.00663 | -0.0445 | -78.6727
-6 | -0.4613 | 0.00643 | -0.0449 | -71.7418
-5.5 | -0.401 | 0.00619 | -0.0453 | -64.7819
-5 | -0.3404 | 0.00598 | -0.0458 | -56.9231
-4.5 | -0.2797 | 0.00583 | -0.0464 | -47.976
-4 | -0.2189 | 0.00566 | -0.0471 | -38.6749
-3.5 | -0.158 | 0.0055 | -0.0478 | -28.7273
-3 | -0.0972 | 0.00537 | -0.0486 | -18.1006
-2.5 | -0.0362 | 0.00521 | -0.0494 | -6.9482
-2 | 0.0245 | 0.00505 | -0.0502 | 4.8515
-1.5 | 0.0847 | 0.0048 | -0.051 | 17.6458
-1 | 0.1446 | 0.0045 | -0.0518 | 32.1333
-0.5 | 0.2046 | 0.00423 | -0.0527 | 48.3688
0 | 0.2627 | 0.00367 | -0.0534 | 71.5804
0.5 | 0.323 | 0.00348 | -0.0543 | 92.8161
1 | 0.3843 | 0.00352 | -0.0553 | 109.1761
1.5 | 0.4455 | 0.00359 | -0.0562 | 124.0947
2 | 0.504 | 0.00392 | -0.0568 | 128.5714
2.5 | 0.5544 | 0.00494 | -0.0562 | 112.2267
3 | 0.6086 | 0.00556 | -0.056 | 109.4604
3.5 | 0.663 | 0.00608 | -0.0558 | 109.0461
4 | 0.7166 | 0.0066 | -0.0554 | 108.5758
4.5 | 0.7701 | 0.00708 | -0.0549 | 108.7712
5 | 0.8237 | 0.00749 | -0.0544 | 109.9733
5.5 | 0.8784 | 0.00782 | -0.054 | 112.3274
6 | 0.9325 | 0.00812 | -0.0535 | 114.8399
6.5 | 0.9854 | 0.00845 | -0.0527 | 116.6154
7 | 1.0373 | 0.00877 | -0.0517 | 118.2782
7.5 | 1.0867 | 0.00914 | -0.0503 | 118.895
8 | 1.1331 | 0.00955 | -0.0482 | 118.6492
8.5 | 1.1667 | 0.00993 | -0.0436 | 117.4924
9 | 1.1995 | 0.01049 | -0.0392 | 114.347
9.5 | 1.2331 | 0.01118 | -0.0353 | 110.2952
10 | 1.2675 | 0.01194 | -0.0317 | 106.1558
10.5 | 1.3036 | 0.01272 | -0.0284 | 102.4843
11 | 1.3371 | 0.01362 | -0.0249 | 98.1718
11.5 | 1.3743 | 0.0146 | -0.0225 | 94.1301
12 | 1.4071 | 0.01588 | -0.0194 | 88.6083
12.5 | 1.4398 | 0.01726 | -0.0165 | 83.4183
13 | 1.4728 | 0.0187 | -0.0137 | 78.7594
13.5 | 1.5042 | 0.0203 | -0.011 | 74.0985
14 | 1.532 | 0.02219 | -0.0081 | 69.0401
14.5 | 1.5583 | 0.02428 | -0.0053 | 64.1804
15 | 1.5863 | 0.02641 | -0.0029 | 60.0644
15.5 | 1.6116 | 0.02878 | -0.0004 | 55.9972
16 | 1.6313 | 0.03169 | 0.0022 | 51.4768
16.5 | 1.6501 | 0.0348 | 0.0045 | 47.4167
17 | 1.6703 | 0.03799 | 0.0064 | 43.9668
17.5 | 1.6867 | 0.04162 | 0.0082 | 40.5262
18 | 1.7001 | 0.04573 | 0.0096 | 37.1769
18.5 | 1.7119 | 0.05015 | 0.0107 | 34.1356
19 | 1.718 | 0.05539 | 0.0113 | 31.0164
19.5 | 1.7184 | 0.0615 | 0.0113 | 27.9415
20 | 1.7132 | 0.06858 | 0.0105 | 24.981

## 127. Re 14M Mach 0.50 (1)
BIGFOIL.COM POLAR EXPORT
NACA65-315 a=0.6
NACA65-315 a=0.6 |  |  |  | Cl Max: | 1.216 | at alpha= | 20 | deg
JavaFoil+Calcfoil stall+Eppler ext transition |  |  |  | L/D Max: | 108.348 | at alpha= | 2.5 | deg
Re: | 14000000 |  |  | Cd Min: | 0.0048 | at alpha= | 0 | deg
Mach: | 0.5 |  |  | Cl=0 at alpha= | -2.1 | deg
|  |  |  | @ Cl=0.1, Cd= | 0.0053459
|  |  |  | @ Cl=0.4, Cd= | 0.0048794
|  |  |  | @ Cl=0.6, Cd= | 0.0059698
alpha (deg) | Cl | Cd | Cm | Cl/Cd
-20 | -0.994 | 0.16291 | -0.01 | -6.1
-19.5 | -0.966 | 0.1571 | -0.011 | -6.15
-19 | -0.938 | 0.1553 | -0.011 | -6.039
-18.5 | -0.914 | 0.14144 | -0.012 | -6.46
-18 | -0.887 | 0.13291 | -0.012 | -6.673
-17.5 | -0.858 | 0.12917 | -0.013 | -6.641
-17 | -0.829 | 0.12475 | -0.013 | -6.646
-16.5 | -0.802 | 0.11712 | -0.013 | -6.846
-16 | -0.774 | 0.11418 | -0.014 | -6.783
-15.5 | -0.749 | 0.10639 | -0.015 | -7.04
-15 | -0.721 | 0.10083 | -0.015 | -7.146
-14.5 | -0.699 | 0.08901 | -0.017 | -7.849
-14 | -0.693 | 0.06617 | -0.02 | -10.467
-13.5 | -0.726 | 0.02706 | -0.026 | -26.847
-13 | -0.608 | 0.08714 | -0.016 | -6.974
-12.5 | -0.583 | 0.07836 | -0.017 | -7.437
-12 | -0.559 | 0.07054 | -0.019 | -7.917
-11.5 | -0.608 | 0.02069 | -0.029 | -29.38
-11 | -0.595 | 0.01415 | -0.031 | -42.076
-10.5 | -0.468 | 0.06875 | -0.017 | -6.809
-10 | -0.44 | 0.06568 | -0.017 | -6.698
-9.5 | -0.414 | 0.058 | -0.019 | -7.14
-9 | -0.463 | 0.01253 | -0.035 | -36.926
-8.5 | -0.437 | 0.01059 | -0.037 | -41.217
-8 | -0.328 | 0.05265 | -0.018 | -6.238
-7.5 | -0.579 | 0.00965 | -0.039 | -60.021
-7 | -0.588 | 0.00899 | -0.04 | -65.442
-6.5 | -0.557 | 0.00841 | -0.041 | -66.28
-6 | -0.51 | 0.00801 | -0.042 | -63.642
-5.5 | -0.453 | 0.00763 | -0.043 | -59.36
-5 | -0.392 | 0.00727 | -0.044 | -53.922
-4.5 | -0.328 | 0.00708 | -0.045 | -46.289
-4 | -0.262 | 0.00681 | -0.046 | -38.394
-3.5 | -0.194 | 0.00668 | -0.047 | -29.035
-3 | -0.125 | 0.0065 | -0.048 | -19.265
-2.5 | -0.056 | 0.00628 | -0.049 | -8.871
-2 | 0.014 | 0.00618 | -0.05 | 2.294
-1.5 | 0.084 | 0.0054 | -0.051 | 15.613
-1 | 0.155 | 0.00516 | -0.052 | 30.001
-0.5 | 0.225 | 0.00505 | -0.053 | 44.61
0 | 0.296 | 0.0048 | -0.054 | 61.631
0.5 | 0.366 | 0.00486 | -0.055 | 75.296
1 | 0.436 | 0.0049 | -0.056 | 89.111
1.5 | 0.507 | 0.00559 | -0.057 | 90.659
2 | 0.577 | 0.00598 | -0.058 | 96.428
2.5 | 0.645 | 0.00595 | -0.059 | 108.348
3 | 0.709 | 0.0068 | -0.06 | 104.336
3.5 | 0.775 | 0.00741 | -0.06 | 104.506
4 | 0.839 | 0.00804 | -0.061 | 104.364
4.5 | 0.9 | 0.0095 | -0.062 | 94.733
5 | 0.96 | 0.01006 | -0.063 | 95.492
5.5 | 1.016 | 0.0106 | -0.064 | 95.898
6 | 1.066 | 0.01118 | -0.065 | 95.372
6.5 | 1.109 | 0.01184 | -0.065 | 93.684
7 | 1.14 | 0.01265 | -0.066 | 90.079
7.5 | 1.152 | 0.01351 | -0.067 | 85.286
8 | 1.13 | 0.01467 | -0.068 | 77
8.5 | 1.004 | 0.01624 | -0.069 | 61.86
9 | 0.737 | 0.01785 | -0.069 | 41.297
9.5 | 0.647 | 0.0598 | -0.042 | 10.812
10 | 0.801 | 0.01903 | -0.071 | 42.087
10.5 | 0.83 | 0.02104 | -0.071 | 39.444
11 | 0.846 | 0.02624 | -0.071 | 32.238
11.5 | 0.893 | 0.02177 | -0.073 | 41.024
12 | 0.921 | 0.02444 | -0.074 | 37.685
12.5 | 0.945 | 0.02801 | -0.074 | 33.744
13 | 0.921 | 0.04874 | -0.068 | 18.908
13.5 | 1.008 | 0.02899 | -0.075 | 34.754
14 | 1.027 | 0.03432 | -0.075 | 29.927
14.5 | 1.045 | 0.04133 | -0.075 | 25.275
15 | 1.064 | 0.04796 | -0.074 | 22.175
15.5 | 0.974 | 0.11086 | -0.051 | 8.788
16 | 1.012 | 0.10962 | -0.056 | 9.233
16.5 | 1.056 | 0.10418 | -0.062 | 10.138
17 | 1.051 | 0.13637 | -0.051 | 7.709
17.5 | 1.08 | 0.14249 | -0.053 | 7.578
18 | 1.11 | 0.14599 | -0.055 | 7.604
18.5 | 1.14 | 0.15111 | -0.057 | 7.543
19 | 1.158 | 0.17322 | -0.055 | 6.687
19.5 | 1.187 | 0.18696 | -0.056 | 6.347
20 | 1.216 | 0.18486 | -0.058 | 6.58

## 128. Re 14M Mach 0.50 (2)
BIGFOIL.COM POLAR EXPORT
NACA65-315 a=0.6
NACA65-315 a=0.6 |  |  |  | Cl Max: | 1.3098 | at alpha= | 11 | deg
XFOIL ncrit=9 |  |  |  | L/D Max: | 155.505 | at alpha= | 2 | deg
Re: | 14000000 |  |  | Cd Min: | 0.14433 | at alpha= | 16 | deg
Mach: | 0.5 |  |  | Cl=0 at alpha= | -2.2375 | deg
|  |  |  | @ Cl=0.1, Cd= | 0.005028
|  |  |  | @ Cl=0.4, Cd= | 0.0035174
|  |  |  | @ Cl=0.6, Cd= | 0.0040716
alpha (deg) | Cl | Cd | Cm | Cl/Cd
-13 | -0.5225 | 0.10196 | -0.0594 | -5.1246
-12.5 | -0.5361 | 0.09008 | -0.0675 | -5.9514
-12 | -0.5421 | 0.07972 | -0.0744 | -6.8001
-11.5 | -0.5633 | 0.06506 | -0.0848 | -8.6582
-11 | -0.576 | 0.05405 | -0.0932 | -10.6568
-10.5 | -0.6076 | 0.04388 | -0.0997 | -13.8469
-10 | -0.644 | 0.03549 | -0.1021 | -18.146
-9.5 | -0.6796 | 0.0288 | -0.1002 | -23.5972
-9 | -0.716 | 0.02333 | -0.0936 | -30.6901
-8.5 | -0.7527 | 0.01849 | -0.0821 | -40.7085
-8 | -0.7644 | 0.01249 | -0.0728 | -61.201
-7.5 | -0.7316 | 0.00945 | -0.0658 | -77.418
-7 | -0.6727 | 0.00818 | -0.0617 | -82.2372
-6.5 | -0.6042 | 0.00752 | -0.0592 | -80.3457
-6 | -0.5331 | 0.00706 | -0.0576 | -75.5099
-5.5 | -0.4615 | 0.00673 | -0.0566 | -68.5736
-5 | -0.3902 | 0.00642 | -0.056 | -60.7788
-4.5 | -0.3192 | 0.00615 | -0.0557 | -51.9024
-4 | -0.2482 | 0.00596 | -0.0558 | -41.6443
-3.5 | -0.1774 | 0.00576 | -0.0561 | -30.7986
-3 | -0.107 | 0.00558 | -0.0566 | -19.1756
-2.5 | -0.0368 | 0.00543 | -0.0572 | -6.7772
-2 | 0.0333 | 0.00527 | -0.058 | 6.3188
-1.5 | 0.1022 | 0.00502 | -0.0587 | 20.3586
-1 | 0.1701 | 0.00465 | -0.0595 | 36.5806
-0.5 | 0.2384 | 0.00429 | -0.0604 | 55.5711
0 | 0.3037 | 0.00361 | -0.0611 | 84.1274
0.5 | 0.3737 | 0.00351 | -0.0622 | 106.4672
1 | 0.4445 | 0.00353 | -0.0634 | 125.9207
1.5 | 0.5151 | 0.00361 | -0.0645 | 142.687
2 | 0.5847 | 0.00376 | -0.0653 | 155.5053
2.5 | 0.6392 | 0.00487 | -0.0638 | 131.2526
3 | 0.693 | 0.00578 | -0.0619 | 119.8962
3.5 | 0.7461 | 0.00658 | -0.0597 | 113.3891
4 | 0.7964 | 0.00734 | -0.0568 | 108.5014
4.5 | 0.8432 | 0.00804 | -0.0531 | 104.8756
5 | 0.8846 | 0.00852 | -0.048 | 103.8263
5.5 | 0.9221 | 0.00915 | -0.0424 | 100.776
6 | 0.9661 | 0.00986 | -0.0381 | 97.9817
6.5 | 1.0093 | 0.01072 | -0.0338 | 94.1511
7 | 1.054 | 0.01166 | -0.0298 | 90.3945
7.5 | 1.0959 | 0.01281 | -0.0255 | 85.5504
8 | 1.1402 | 0.01397 | -0.0213 | 81.6178
8.5 | 1.1816 | 0.01534 | -0.0169 | 77.0274
9 | 1.2213 | 0.0169 | -0.0122 | 72.2663
9.5 | 1.2557 | 0.01879 | -0.0069 | 66.8281
10.5 | 1.2974 | 0.02433 | 0.0053 | 53.3251
11 | 1.3098 | 0.03103 | 0.0053 | 42.2108
12 | 1.2479 | 0.0432 | 0.0202 | 28.8866
12.5 | 1.2133 | 0.05221 | 0.022 | 23.2388
13 | 1.1779 | 0.06264 | 0.0209 | 18.8043
13.5 | 1.142 | 0.07456 | 0.017 | 15.3165
14 | 1.1088 | 0.08769 | 0.0106 | 12.6445
14.5 | 1.0793 | 0.10176 | 0.0022 | 10.6063
15 | 1.0566 | 0.11612 | -0.0073 | 9.0992
15.5 | 1.0388 | 0.13054 | -0.0169 | 7.9577
16 | 1.0263 | 0.14433 | -0.0259 | 7.1108

## 129. Re 16M Mach 0.00 (1)
BIGFOIL.COM POLAR EXPORT
NACA65-315 a=0.6
NACA65-315 a=0.6 |  |  |  | Cl Max: | 1.349 | at alpha= | 12.5 | deg
JavaFoil+Calcfoil stall+Eppler ext transition |  |  |  | L/D Max: | 117.338 | at alpha= | 5 | deg
Re: | 16000000 |  |  | Cd Min: | 0.00474 | at alpha= | 0.5 | deg
Mach: | 0 |  |  | Cl=0 at alpha= | -2.1 | deg
|  |  |  | @ Cl=0.1, Cd= | 0.0051636
|  |  |  | @ Cl=0.4, Cd= | 0.0051849
|  |  |  | @ Cl=0.6, Cd= | 0.0060637
alpha (deg) | Cl | Cd | Cm | Cl/Cd
-18.5 | -0.694 | 0.14502 | -0.009 | -4.787
-18 | -0.723 | 0.12107 | -0.011 | -5.973
-17.5 | -0.745 | 0.114 | -0.011 | -6.534
-17 | -0.769 | 0.10379 | -0.012 | -7.406
-16.5 | -0.791 | 0.09436 | -0.013 | -8.385
-16 | -0.805 | 0.09206 | -0.014 | -8.742
-15.5 | -0.904 | 0.03383 | -0.019 | -26.728
-15 | -0.925 | 0.02863 | -0.02 | -32.309
-14.5 | -0.938 | 0.02417 | -0.021 | -38.815
-14 | -0.961 | 0.01666 | -0.022 | -57.667
-13.5 | -0.964 | 0.01419 | -0.023 | -67.958
-13 | -0.957 | 0.0134 | -0.024 | -71.407
-12.5 | -0.951 | 0.01191 | -0.025 | -79.788
-12 | -0.938 | 0.01092 | -0.026 | -85.866
-11.5 | -0.919 | 0.01041 | -0.027 | -88.244
-11 | -0.896 | 0.00906 | -0.028 | -98.899
-10.5 | -0.87 | 0.00959 | -0.029 | -90.687
-10 | -0.836 | 0.00908 | -0.03 | -92.123
-9.5 | -0.799 | 0.00869 | -0.031 | -91.975
-9 | -0.759 | 0.00832 | -0.031 | -91.149
-8.5 | -0.715 | 0.00797 | -0.032 | -89.75
-8 | -0.669 | 0.00768 | -0.033 | -87.072
-7.5 | -0.62 | 0.00749 | -0.034 | -82.774
-7 | -0.569 | 0.00723 | -0.035 | -78.697
-6.5 | -0.516 | 0.00703 | -0.036 | -73.39
-6 | -0.461 | 0.00682 | -0.036 | -67.539
-5.5 | -0.404 | 0.00665 | -0.037 | -60.741
-5 | -0.346 | 0.0065 | -0.038 | -53.319
-4.5 | -0.288 | 0.00638 | -0.039 | -45.147
-4 | -0.229 | 0.00624 | -0.04 | -36.641
-3.5 | -0.169 | 0.00609 | -0.041 | -27.73
-3 | -0.109 | 0.006 | -0.042 | -18.148
-2.5 | -0.048 | 0.00589 | -0.042 | -8.207
-2 | 0.012 | 0.00541 | -0.043 | 2.275
-1.5 | 0.073 | 0.00523 | -0.044 | 13.977
-1 | 0.134 | 0.00508 | -0.045 | 26.404
-0.5 | 0.195 | 0.00493 | -0.046 | 39.613
0 | 0.256 | 0.00484 | -0.047 | 52.881
0.5 | 0.317 | 0.00474 | -0.048 | 66.939
1 | 0.378 | 0.00512 | -0.048 | 73.847
1.5 | 0.439 | 0.0053 | -0.049 | 82.718
2 | 0.5 | 0.00556 | -0.05 | 89.846
2.5 | 0.56 | 0.00584 | -0.051 | 95.864
3 | 0.619 | 0.00617 | -0.052 | 100.361
3.5 | 0.678 | 0.00658 | -0.053 | 103.119
4 | 0.737 | 0.00696 | -0.054 | 105.917
4.5 | 0.794 | 0.00773 | -0.054 | 102.773
5 | 0.85 | 0.00725 | -0.055 | 117.338
5.5 | 0.904 | 0.00844 | -0.056 | 107.154
6 | 0.957 | 0.00876 | -0.057 | 109.247
6.5 | 1.008 | 0.0091 | -0.057 | 110.777
7 | 1.057 | 0.00944 | -0.058 | 111.967
7.5 | 1.104 | 0.00978 | -0.059 | 112.905
8 | 1.148 | 0.01021 | -0.06 | 112.457
8.5 | 1.189 | 0.01068 | -0.06 | 111.402
9 | 1.228 | 0.01116 | -0.061 | 110.032
9.5 | 1.26 | 0.01173 | -0.062 | 107.476
10 | 1.287 | 0.01228 | -0.063 | 104.873
10.5 | 1.31 | 0.01284 | -0.063 | 102.011
11 | 1.327 | 0.01345 | -0.064 | 98.67
11.5 | 1.34 | 0.01417 | -0.065 | 94.526
12 | 1.347 | 0.0149 | -0.065 | 90.43
12.5 | 1.349 | 0.01566 | -0.066 | 86.164
13 | 1.347 | 0.01659 | -0.066 | 81.17
13.5 | 1.339 | 0.01766 | -0.067 | 75.785
14 | 1.326 | 0.01878 | -0.068 | 70.608
14.5 | 1.305 | 0.02023 | -0.068 | 64.509
15 | 1.277 | 0.02193 | -0.069 | 58.222
15.5 | 1.244 | 0.02415 | -0.069 | 51.502
16 | 1.211 | 0.02538 | -0.069 | 47.724
16.5 | 1.171 | 0.02864 | -0.07 | 40.872
17 | 1.13 | 0.03165 | -0.07 | 35.701
17.5 | 1.087 | 0.03516 | -0.07 | 30.93

## 130. Re 16M Mach 0.00 (2)
BIGFOIL.COM POLAR EXPORT
NACA65-315 a=0.6
NACA65-315 a=0.6 |  |  |  | Cl Max: | 1.7847 | at alpha= | 20 | deg
XFOIL ncrit=9 |  |  |  | L/D Max: | 126.147 | at alpha= | 9 | deg
Re: | 16000000 |  |  | Cd Min: | 0.04424 | at alpha= | 20 | deg
Mach: | 0 |  |  | Cl=0 at alpha= | -2.1895 | deg
|  |  |  | @ Cl=0.1, Cd= | 0.004625
|  |  |  | @ Cl=0.4, Cd= | 0.0035692
|  |  |  | @ Cl=0.6, Cd= | 0.0056338
alpha (deg) | Cl | Cd | Cm | Cl/Cd
-20 | -1.6392 | 0.02506 | -0.0709 | -65.411
-19.5 | -1.6277 | 0.02267 | -0.0687 | -71.7997
-19 | -1.6123 | 0.02062 | -0.0664 | -78.1911
-18.5 | -1.5971 | 0.01873 | -0.0635 | -85.2696
-18 | -1.5755 | 0.01734 | -0.0607 | -90.8593
-17.5 | -1.5511 | 0.01621 | -0.0577 | -95.6878
-17 | -1.526 | 0.01524 | -0.0543 | -100.1312
-16.5 | -1.5013 | 0.01442 | -0.0504 | -104.1123
-16 | -1.4774 | 0.0138 | -0.0456 | -107.058
-15.5 | -1.438 | 0.01319 | -0.0437 | -109.022
-15 | -1.3954 | 0.01262 | -0.0422 | -110.5705
-14.5 | -1.3502 | 0.0121 | -0.0411 | -111.5868
-13 | -1.2061 | 0.01064 | -0.039 | -113.3553
-12.5 | -1.1566 | 0.01012 | -0.0385 | -114.2885
-12 | -1.1059 | 0.00966 | -0.0382 | -114.4824
-11.5 | -1.0542 | 0.00921 | -0.038 | -114.4625
-11 | -1.0015 | 0.00881 | -0.0379 | -113.6776
-10.5 | -0.9477 | 0.00848 | -0.038 | -111.7571
-10 | -0.8932 | 0.00817 | -0.0383 | -109.3268
-9.5 | -0.8382 | 0.00788 | -0.0385 | -106.3706
-9 | -0.7828 | 0.00761 | -0.0389 | -102.8647
-8.5 | -0.7273 | 0.0073 | -0.0392 | -99.6301
-8 | -0.6715 | 0.007 | -0.0396 | -95.9286
-7.5 | -0.6152 | 0.00676 | -0.0401 | -91.0059
-7 | -0.5582 | 0.00654 | -0.0407 | -85.3517
-6.5 | -0.5008 | 0.00634 | -0.0413 | -78.9905
-6 | -0.4435 | 0.00615 | -0.0419 | -72.1138
-5.5 | -0.386 | 0.00594 | -0.0426 | -64.9832
-5 | -0.328 | 0.00577 | -0.0433 | -56.8458
-4.5 | -0.2699 | 0.00564 | -0.0441 | -47.8546
-4 | -0.2116 | 0.00547 | -0.0449 | -38.6837
-3.5 | -0.1532 | 0.00534 | -0.0457 | -28.6891
-3 | -0.0948 | 0.00521 | -0.0465 | -18.1958
-2.5 | -0.0362 | 0.00507 | -0.0474 | -7.14
-2 | 0.0221 | 0.00493 | -0.0482 | 4.4828
-1.5 | 0.0803 | 0.0047 | -0.049 | 17.0851
-1 | 0.1381 | 0.00448 | -0.0498 | 30.8259
-0.5 | 0.196 | 0.00427 | -0.0506 | 45.9016
0 | 0.2531 | 0.00388 | -0.0514 | 65.232
0.5 | 0.31 | 0.00347 | -0.0522 | 89.3372
1 | 0.3686 | 0.00351 | -0.0532 | 105.0142
1.5 | 0.4269 | 0.00362 | -0.054 | 117.9282
2 | 0.481 | 0.0042 | -0.0543 | 114.5238
2.5 | 0.5314 | 0.00508 | -0.054 | 104.6063
3 | 0.5854 | 0.00552 | -0.0542 | 106.0507
3.5 | 0.6393 | 0.00594 | -0.0543 | 107.6263
4 | 0.6924 | 0.00639 | -0.0543 | 108.3568
4.5 | 0.7457 | 0.00678 | -0.0543 | 109.9853
5 | 0.7986 | 0.00715 | -0.0543 | 111.6923
5.5 | 0.8523 | 0.00743 | -0.0544 | 114.7106
6 | 0.9055 | 0.0077 | -0.0544 | 117.5974
6.5 | 0.9584 | 0.00796 | -0.0543 | 120.402
7 | 1.01 | 0.00826 | -0.0541 | 122.276
7.5 | 1.0611 | 0.00854 | -0.0537 | 124.2506
8 | 1.1101 | 0.00888 | -0.0531 | 125.0113
8.5 | 1.1584 | 0.0092 | -0.0523 | 125.913
9 | 1.2047 | 0.00955 | -0.0511 | 126.1466
9.5 | 1.2469 | 0.00996 | -0.0492 | 125.1908
10 | 1.275 | 0.01039 | -0.0445 | 122.7141
10.5 | 1.3066 | 0.01088 | -0.0409 | 120.0919
11 | 1.3393 | 0.01146 | -0.0377 | 116.8674
11.5 | 1.3709 | 0.01213 | -0.0345 | 113.0173
12 | 1.401 | 0.0128 | -0.0312 | 109.4531
13 | 1.4664 | 0.01477 | -0.0266 | 99.2823
13.5 | 1.4974 | 0.01587 | -0.0243 | 94.3541
14 | 1.5283 | 0.01703 | -0.0221 | 89.7416
14.5 | 1.5576 | 0.01834 | -0.0199 | 84.9291
15 | 1.5836 | 0.01989 | -0.0176 | 79.6179
15.5 | 1.6091 | 0.02154 | -0.0154 | 74.7029
16 | 1.6336 | 0.02331 | -0.0133 | 70.0815
16.5 | 1.6588 | 0.02514 | -0.0116 | 65.9825
17 | 1.6826 | 0.02713 | -0.0099 | 62.0199
17.5 | 1.7013 | 0.02957 | -0.008 | 57.5347
18 | 1.7244 | 0.03179 | -0.0067 | 54.2435
18.5 | 1.7415 | 0.03455 | -0.0052 | 50.4052
19 | 1.7558 | 0.03766 | -0.0038 | 46.6224
19.5 | 1.7699 | 0.04091 | -0.0027 | 43.2633
20 | 1.7847 | 0.04424 | -0.002 | 40.3413

## 131. Re 16M Mach 0.10 (1)
BIGFOIL.COM POLAR EXPORT
NACA65-315 a=0.6
NACA65-315 a=0.6 |  |  |  | Cl Max: | 1.338 | at alpha= | 12 | deg
JavaFoil+Calcfoil stall+Eppler ext transition |  |  |  | L/D Max: | 117.204 | at alpha= | 5 | deg
Re: | 16000000 |  |  | Cd Min: | 0.00471 | at alpha= | 0.5 | deg
Mach: | 0.1 |  |  | Cl=0 at alpha= | -2.0984 | deg
|  |  |  | @ Cl=0.1, Cd= | 0.0051547
|  |  |  | @ Cl=0.4, Cd= | 0.0051923
|  |  |  | @ Cl=0.6, Cd= | 0.0060758
alpha (deg) | Cl | Cd | Cm | Cl/Cd
-18.5 | -0.646 | 0.15036 | -0.009 | -4.299
-18 | -0.676 | 0.12765 | -0.01 | -5.294
-17.5 | -0.702 | 0.11916 | -0.011 | -5.888
-17 | -0.727 | 0.11031 | -0.012 | -6.59
-16.5 | -0.751 | 0.10222 | -0.013 | -7.346
-16 | -0.769 | 0.09956 | -0.013 | -7.719
-15.5 | -0.837 | 0.05504 | -0.017 | -15.214
-15 | -0.88 | 0.0379 | -0.019 | -23.225
-14.5 | -0.886 | 0.0366 | -0.02 | -24.213
-14 | -0.935 | 0.01844 | -0.022 | -50.742
-13.5 | -0.945 | 0.01502 | -0.023 | -62.937
-13 | -0.941 | 0.01406 | -0.024 | -66.896
-12.5 | -0.938 | 0.01239 | -0.025 | -75.719
-12 | -0.929 | 0.0112 | -0.026 | -82.939
-11.5 | -0.912 | 0.01058 | -0.027 | -86.23
-11 | -0.892 | 0.00992 | -0.028 | -89.904
-10.5 | -0.868 | 0.00975 | -0.029 | -89.001
-10 | -0.835 | 0.00923 | -0.03 | -90.511
-9.5 | -0.799 | 0.00873 | -0.031 | -91.579
-9 | -0.759 | 0.00834 | -0.032 | -91.044
-8.5 | -0.717 | 0.008 | -0.032 | -89.587
-8 | -0.671 | 0.00771 | -0.033 | -87.005
-7.5 | -0.622 | 0.0075 | -0.034 | -82.973
-7 | -0.571 | 0.0073 | -0.035 | -78.173
-6.5 | -0.518 | 0.00703 | -0.036 | -73.69
-6 | -0.463 | 0.00686 | -0.037 | -67.407
-5.5 | -0.406 | 0.00669 | -0.037 | -60.64
-5 | -0.348 | 0.0065 | -0.038 | -53.51
-4.5 | -0.289 | 0.00634 | -0.039 | -45.58
-4 | -0.23 | 0.00623 | -0.04 | -36.897
-3.5 | -0.17 | 0.0061 | -0.041 | -27.823
-3 | -0.109 | 0.00598 | -0.042 | -18.283
-2.5 | -0.049 | 0.00593 | -0.043 | -8.195
-2 | 0.012 | 0.00539 | -0.043 | 2.294
-1.5 | 0.073 | 0.00522 | -0.044 | 14.08
-1 | 0.135 | 0.00507 | -0.045 | 26.613
-0.5 | 0.196 | 0.00494 | -0.046 | 39.686
0 | 0.257 | 0.00486 | -0.047 | 52.956
0.5 | 0.319 | 0.00471 | -0.048 | 67.599
1 | 0.38 | 0.00513 | -0.049 | 74.022
1.5 | 0.441 | 0.00532 | -0.05 | 82.865
2 | 0.502 | 0.00558 | -0.05 | 89.917
2.5 | 0.563 | 0.00585 | -0.051 | 96.229
3 | 0.622 | 0.00621 | -0.052 | 100.105
3.5 | 0.682 | 0.00659 | -0.053 | 103.388
4 | 0.741 | 0.00698 | -0.054 | 106.179
4.5 | 0.798 | 0.00739 | -0.055 | 107.982
5 | 0.854 | 0.00729 | -0.055 | 117.204
5.5 | 0.908 | 0.00851 | -0.056 | 106.766
6 | 0.961 | 0.0088 | -0.057 | 109.249
6.5 | 1.012 | 0.00915 | -0.058 | 110.64
7 | 1.061 | 0.0095 | -0.058 | 111.716
7.5 | 1.108 | 0.00987 | -0.059 | 112.248
8 | 1.152 | 0.01032 | -0.06 | 111.561
8.5 | 1.192 | 0.01077 | -0.061 | 110.745
9 | 1.23 | 0.01128 | -0.061 | 109.025
9.5 | 1.262 | 0.01185 | -0.062 | 106.478
10 | 1.288 | 0.01243 | -0.063 | 103.553
10.5 | 1.308 | 0.013 | -0.063 | 100.625
11 | 1.324 | 0.01363 | -0.064 | 97.105
11.5 | 1.334 | 0.0144 | -0.065 | 92.649
12 | 1.338 | 0.01513 | -0.065 | 88.46
12.5 | 1.338 | 0.01593 | -0.066 | 83.974
13 | 1.331 | 0.01705 | -0.067 | 78.068
13.5 | 1.319 | 0.0182 | -0.067 | 72.466
14 | 1.302 | 0.01952 | -0.068 | 66.679
14.5 | 1.276 | 0.02084 | -0.068 | 61.25
15 | 1.243 | 0.02265 | -0.069 | 54.87
15.5 | 1.204 | 0.02519 | -0.069 | 47.798
16 | 1.164 | 0.02708 | -0.069 | 42.999
16.5 | 1.118 | 0.03088 | -0.069 | 36.197
17 | 1.071 | 0.03435 | -0.07 | 31.181

## 132. Re 16M Mach 0.10 (2)
BIGFOIL.COM POLAR EXPORT
NACA65-315 a=0.6
NACA65-315 a=0.6 |  |  |  | Cl Max: | 1.7815 | at alpha= | 20 | deg
XFOIL ncrit=9 |  |  |  | L/D Max: | 125.502 | at alpha= | 8.5 | deg
Re: | 16000000 |  |  | Cd Min: | 0.04692 | at alpha= | 20 | deg
Mach: | 0.1 |  |  | Cl=0 at alpha= | -2.1911 | deg
|  |  |  | @ Cl=0.1, Cd= | 0.0046348
|  |  |  | @ Cl=0.4, Cd= | 0.0035543
|  |  |  | @ Cl=0.6, Cd= | 0.0056182
alpha (deg) | Cl | Cd | Cm | Cl/Cd
-19.5 | -1.6194 | 0.02493 | -0.0741 | -64.9579
-19 | -1.6057 | 0.02252 | -0.0719 | -71.3011
-18.5 | -1.5932 | 0.02023 | -0.0691 | -78.7543
-18 | -1.5742 | 0.0185 | -0.0662 | -85.0919
-17.5 | -1.5508 | 0.01716 | -0.0632 | -90.373
-17 | -1.5275 | 0.01594 | -0.0597 | -95.8281
-16.5 | -1.5019 | 0.01499 | -0.0559 | -100.1935
-16 | -1.4775 | 0.0142 | -0.0513 | -104.0493
-15.5 | -1.4472 | 0.01358 | -0.0473 | -106.5685
-15 | -1.4055 | 0.01295 | -0.0454 | -108.5328
-14.5 | -1.3607 | 0.01239 | -0.0439 | -109.8224
-14 | -1.314 | 0.01184 | -0.0427 | -110.9797
-13.5 | -1.2655 | 0.01133 | -0.0418 | -111.6946
-13 | -1.2156 | 0.01086 | -0.0411 | -111.9337
-12.5 | -1.1657 | 0.01032 | -0.0403 | -112.9554
-12 | -1.1146 | 0.00983 | -0.0398 | -113.3876
-11.5 | -1.0624 | 0.00935 | -0.0394 | -113.6257
-11 | -1.0094 | 0.00892 | -0.0392 | -113.1614
-10.5 | -0.9552 | 0.00857 | -0.0391 | -111.4586
-10 | -0.9002 | 0.00823 | -0.0392 | -109.3803
-8.5 | -0.7325 | 0.00735 | -0.0399 | -99.6599
-8 | -0.6762 | 0.00705 | -0.0402 | -95.9149
-7.5 | -0.6194 | 0.00679 | -0.0406 | -91.2224
-7 | -0.562 | 0.00656 | -0.0412 | -85.6707
-6.5 | -0.5042 | 0.00636 | -0.0418 | -79.2767
-6 | -0.4464 | 0.00617 | -0.0424 | -72.3501
-5.5 | -0.3884 | 0.00595 | -0.043 | -65.2773
-5 | -0.3301 | 0.00578 | -0.0437 | -57.1107
-4 | -0.2128 | 0.00548 | -0.0452 | -38.8321
-3.5 | -0.1541 | 0.00535 | -0.046 | -28.8037
-3 | -0.0952 | 0.00522 | -0.0468 | -18.2375
-2.5 | -0.0362 | 0.00508 | -0.0477 | -7.126
-2 | 0.0224 | 0.00493 | -0.0485 | 4.5436
-1.5 | 0.081 | 0.00471 | -0.0493 | 17.1975
-1 | 0.1391 | 0.00448 | -0.0501 | 31.0491
-0.5 | 0.1973 | 0.00427 | -0.0509 | 46.2061
0 | 0.2548 | 0.00387 | -0.0517 | 65.8398
0.5 | 0.312 | 0.00346 | -0.0526 | 90.1734
1 | 0.371 | 0.0035 | -0.0535 | 106
1.5 | 0.4298 | 0.00361 | -0.0544 | 119.0582
2.5 | 0.5347 | 0.00508 | -0.0543 | 105.2559
3 | 0.5889 | 0.00553 | -0.0545 | 106.4919
3.5 | 0.643 | 0.00596 | -0.0546 | 107.8859
4 | 0.6962 | 0.00641 | -0.0545 | 108.6115
4.5 | 0.7496 | 0.00682 | -0.0545 | 109.912
5 | 0.8029 | 0.00718 | -0.0544 | 111.8245
5.5 | 0.8569 | 0.00746 | -0.0544 | 114.866
6 | 0.9103 | 0.00774 | -0.0544 | 117.6098
6.5 | 0.9633 | 0.00801 | -0.0542 | 120.2622
7 | 1.0152 | 0.00831 | -0.0539 | 122.1661
7.5 | 1.0662 | 0.0086 | -0.0534 | 123.9767
8 | 1.1152 | 0.00895 | -0.0526 | 124.6034
8.5 | 1.1634 | 0.00927 | -0.0517 | 125.5016
9 | 1.2091 | 0.00964 | -0.0502 | 125.4253
9.5 | 1.2461 | 0.01004 | -0.0471 | 124.1135
10 | 1.2742 | 0.01054 | -0.0424 | 120.8918
10.5 | 1.3073 | 0.01107 | -0.039 | 118.0939
11 | 1.3405 | 0.01169 | -0.0358 | 114.6707
11.5 | 1.3716 | 0.01242 | -0.0325 | 110.4348
12 | 1.4102 | 0.01317 | -0.0309 | 107.0767
12.5 | 1.4366 | 0.01419 | -0.0271 | 101.2403
13 | 1.4694 | 0.0152 | -0.0247 | 96.6711
13.5 | 1.5005 | 0.01637 | -0.0223 | 91.6616
14 | 1.5312 | 0.01762 | -0.02 | 86.9012
14.5 | 1.5598 | 0.01905 | -0.0177 | 81.8793
15 | 1.5846 | 0.02076 | -0.0152 | 76.3295
15.5 | 1.6101 | 0.02249 | -0.013 | 71.5918
16 | 1.6361 | 0.0243 | -0.011 | 67.3292
16.5 | 1.661 | 0.02626 | -0.0091 | 63.2521
17 | 1.6845 | 0.02839 | -0.0074 | 59.3343
17.5 | 1.6995 | 0.03125 | -0.0052 | 54.384
18 | 1.7213 | 0.0337 | -0.0038 | 51.0772
18.5 | 1.7381 | 0.03666 | -0.0024 | 47.4113
19 | 1.7533 | 0.03986 | -0.0011 | 43.9865
19.5 | 1.7687 | 0.04321 | -0.0002 | 40.9327
20 | 1.7815 | 0.04692 | 0.0005 | 37.9689

## 133. Re 16M Mach 0.25 (1)
BIGFOIL.COM POLAR EXPORT
NACA65-315 a=0.6
NACA65-315 a=0.6 |  |  |  | Cl Max: | 1.288 | at alpha= | 10.5 | deg
JavaFoil+Calcfoil stall+Eppler ext transition |  |  |  | L/D Max: | 109.763 | at alpha= | 4 | deg
Re: | 16000000 |  |  | Cd Min: | 0.00475 | at alpha= | 0.5 | deg
Mach: | 0.25 |  |  | Cl=0 at alpha= | -2.1032 | deg
|  |  |  | @ Cl=0.1, Cd= | 0.0052129
|  |  |  | @ Cl=0.4, Cd= | 0.0051897
|  |  |  | @ Cl=0.6, Cd= | 0.006123
alpha (deg) | Cl | Cd | Cm | Cl/Cd
-16.5 | -0.442 | 0.13732 | -0.01 | -3.222
-16 | -0.5 | 0.12951 | -0.01 | -3.858
-15.5 | -0.552 | 0.12046 | -0.01 | -4.585
-15 | -0.601 | 0.1055 | -0.012 | -5.701
-14.5 | -0.637 | 0.09823 | -0.012 | -6.48
-14 | -0.663 | 0.09036 | -0.013 | -7.342
-13.5 | -0.693 | 0.07578 | -0.016 | -9.151
-13 | -0.722 | 0.06146 | -0.019 | -11.754
-12.5 | -0.783 | 0.03185 | -0.023 | -24.594
-12 | -0.838 | 0.01542 | -0.026 | -54.347
-11.5 | -0.855 | 0.01184 | -0.028 | -72.209
-11 | -0.849 | 0.01104 | -0.029 | -76.915
-10.5 | -0.837 | 0.01036 | -0.03 | -80.818
-10 | -0.819 | 0.009 | -0.031 | -90.919
-9.5 | -0.794 | 0.00941 | -0.032 | -84.34
-9 | -0.76 | 0.00872 | -0.032 | -87.181
-8.5 | -0.721 | 0.00834 | -0.033 | -86.536
-8 | -0.678 | 0.008 | -0.034 | -84.808
-7.5 | -0.632 | 0.0077 | -0.035 | -82.068
-7 | -0.582 | 0.00749 | -0.036 | -77.632
-6.5 | -0.529 | 0.00721 | -0.037 | -73.32
-6 | -0.473 | 0.007 | -0.038 | -67.581
-5.5 | -0.416 | 0.00681 | -0.038 | -61.008
-5 | -0.357 | 0.00662 | -0.039 | -53.852
-4.5 | -0.297 | 0.00646 | -0.04 | -45.926
-4 | -0.236 | 0.0063 | -0.041 | -37.409
-3.5 | -0.174 | 0.00621 | -0.042 | -28.049
-3 | -0.112 | 0.00602 | -0.043 | -18.661
-2.5 | -0.05 | 0.00596 | -0.044 | -8.375
-2 | 0.013 | 0.0059 | -0.045 | 2.154
-1.5 | 0.076 | 0.00527 | -0.046 | 14.324
-1 | 0.139 | 0.00512 | -0.046 | 27.089
-0.5 | 0.202 | 0.00495 | -0.047 | 40.674
0 | 0.265 | 0.00487 | -0.048 | 54.295
0.5 | 0.327 | 0.00475 | -0.049 | 68.913
1 | 0.39 | 0.00515 | -0.05 | 75.748
1.5 | 0.453 | 0.0054 | -0.051 | 83.879
2 | 0.516 | 0.00566 | -0.052 | 91.168
2.5 | 0.579 | 0.00599 | -0.053 | 96.689
3 | 0.639 | 0.00637 | -0.054 | 100.328
3.5 | 0.7 | 0.00676 | -0.055 | 103.573
4 | 0.761 | 0.00693 | -0.055 | 109.763
4.5 | 0.817 | 0.00809 | -0.056 | 101.047
5 | 0.874 | 0.00846 | -0.057 | 103.331
5.5 | 0.93 | 0.00877 | -0.058 | 105.977
6 | 0.983 | 0.00915 | -0.058 | 107.397
6.5 | 1.034 | 0.00952 | -0.059 | 108.524
7 | 1.082 | 0.00992 | -0.06 | 109.076
7.5 | 1.127 | 0.01034 | -0.061 | 109.005
8 | 1.169 | 0.01086 | -0.061 | 107.627
8.5 | 1.206 | 0.0114 | -0.062 | 105.784
9 | 1.239 | 0.01199 | -0.063 | 103.318
9.5 | 1.264 | 0.01263 | -0.064 | 100.038
10 | 1.28 | 0.01327 | -0.064 | 96.452
10.5 | 1.288 | 0.01403 | -0.065 | 91.83
11 | 1.288 | 0.01485 | -0.066 | 86.737
11.5 | 1.279 | 0.0158 | -0.066 | 80.962
12 | 1.261 | 0.01692 | -0.067 | 74.561
12.5 | 1.234 | 0.01818 | -0.068 | 67.868
13 | 1.197 | 0.01969 | -0.068 | 60.805
13.5 | 1.149 | 0.0219 | -0.068 | 52.492
14 | 1.095 | 0.02371 | -0.069 | 46.198
14.5 | 1.016 | 0.02929 | -0.068 | 34.7
15 | 0.922 | 0.03839 | -0.067 | 24.016
15.5 | 0.748 | 0.10316 | -0.046 | 7.255

## 134. Re 16M Mach 0.25 (2)
BIGFOIL.COM POLAR EXPORT
NACA65-315 a=0.6
NACA65-315 a=0.6 |  |  |  | Cl Max: | 1.7324 | at alpha= | 19.5 | deg
XFOIL ncrit=9 |  |  |  | L/D Max: | 124.358 | at alpha= | 1.5 | deg
Re: | 16000000 |  |  | Cd Min: | 0.0664 | at alpha= | 20 | deg
Mach: | 0.25 |  |  | Cl=0 at alpha= | -2.199 | deg
|  |  |  | @ Cl=0.1, Cd= | 0.0046863
|  |  |  | @ Cl=0.4, Cd= | 0.0035132
|  |  |  | @ Cl=0.6, Cd= | 0.0054931
alpha (deg) | Cl | Cd | Cm | Cl/Cd
-20 | -1.4903 | 0.05494 | -0.0884 | -27.126
-19.5 | -1.5121 | 0.04594 | -0.0933 | -32.9147
-19 | -1.527 | 0.03918 | -0.0946 | -38.974
-18.5 | -1.5266 | 0.03423 | -0.0943 | -44.5983
-18 | -1.5274 | 0.02963 | -0.0931 | -51.5491
-17.5 | -1.5202 | 0.02596 | -0.0909 | -58.5593
-17 | -1.5087 | 0.02289 | -0.088 | -65.9109
-16.5 | -1.4905 | 0.0205 | -0.0845 | -72.7073
-16 | -1.4684 | 0.01855 | -0.0805 | -79.159
-15.5 | -1.4433 | 0.01695 | -0.0761 | -85.1504
-15 | -1.4182 | 0.01558 | -0.071 | -91.027
-14.5 | -1.3921 | 0.01452 | -0.0653 | -95.8747
-14 | -1.3619 | 0.0137 | -0.0596 | -99.4088
-13.5 | -1.3158 | 0.01293 | -0.0565 | -101.7633
-13 | -1.2665 | 0.01221 | -0.0539 | -103.7265
-12.5 | -1.215 | 0.01153 | -0.0518 | -105.3773
-12 | -1.1619 | 0.0109 | -0.0499 | -106.5963
-11.5 | -1.1084 | 0.01022 | -0.0482 | -108.454
-11 | -1.0531 | 0.00965 | -0.0469 | -109.1295
-10.5 | -0.9965 | 0.00914 | -0.0459 | -109.0263
-10 | -0.9389 | 0.00868 | -0.0451 | -108.1682
-9.5 | -0.8805 | 0.0083 | -0.0446 | -106.0843
-9 | -0.8215 | 0.00795 | -0.0442 | -103.3333
-8.5 | -0.7621 | 0.00763 | -0.044 | -99.882
-8 | -0.7026 | 0.00732 | -0.0439 | -95.9836
-7.5 | -0.6432 | 0.007 | -0.0439 | -91.8857
-7 | -0.5833 | 0.00671 | -0.044 | -86.93
-6.5 | -0.5229 | 0.00648 | -0.0443 | -80.6944
-5.5 | -0.4019 | 0.00606 | -0.0452 | -66.3201
-5 | -0.3414 | 0.00586 | -0.0457 | -58.2594
-4.5 | -0.2804 | 0.0057 | -0.0463 | -49.193
-4 | -0.2195 | 0.00555 | -0.047 | -39.5495
-3.5 | -0.1587 | 0.0054 | -0.0477 | -29.3889
-3 | -0.0976 | 0.00526 | -0.0485 | -18.5551
-2.5 | -0.0366 | 0.00512 | -0.0493 | -7.1484
-2 | 0.0242 | 0.00497 | -0.0502 | 4.8692
-1.5 | 0.0847 | 0.00475 | -0.051 | 17.8316
-1 | 0.1447 | 0.0045 | -0.0518 | 32.1556
-0.5 | 0.2048 | 0.00427 | -0.0527 | 47.9625
0 | 0.264 | 0.00384 | -0.0535 | 68.75
0.5 | 0.3231 | 0.00344 | -0.0543 | 93.9244
1 | 0.3843 | 0.00349 | -0.0553 | 110.1146
1.5 | 0.4452 | 0.00358 | -0.0562 | 124.3575
2 | 0.5017 | 0.00411 | -0.0565 | 122.0681
2.5 | 0.5529 | 0.00507 | -0.056 | 109.0533
3.5 | 0.6631 | 0.00606 | -0.0558 | 109.4224
4 | 0.717 | 0.00655 | -0.0555 | 109.4656
4.5 | 0.7712 | 0.00699 | -0.0551 | 110.329
5 | 0.826 | 0.00736 | -0.0548 | 112.2283
5.5 | 0.881 | 0.00767 | -0.0544 | 114.8631
6 | 0.9358 | 0.00795 | -0.0541 | 117.7107
6.5 | 0.989 | 0.00829 | -0.0533 | 119.3004
7 | 1.0418 | 0.0086 | -0.0525 | 121.1395
8 | 1.1398 | 0.00934 | -0.0494 | 122.0343
8.5 | 1.1788 | 0.0097 | -0.0458 | 121.5258
9 | 1.2084 | 0.01026 | -0.0407 | 117.7778
9.5 | 1.2419 | 0.0109 | -0.0366 | 113.9358
10 | 1.2781 | 0.01158 | -0.0331 | 110.3713
10.5 | 1.3138 | 0.01235 | -0.0298 | 106.3806
11 | 1.3468 | 0.01329 | -0.0262 | 101.3394
11.5 | 1.3778 | 0.01429 | -0.0224 | 96.4171
12.5 | 1.4508 | 0.01664 | -0.0175 | 87.1875
13 | 1.4826 | 0.01811 | -0.0146 | 81.8664
13.5 | 1.5149 | 0.01964 | -0.0118 | 77.1334
14 | 1.5415 | 0.02158 | -0.0088 | 71.4319
14.5 | 1.5699 | 0.02352 | -0.0061 | 66.7474
15 | 1.5981 | 0.0256 | -0.0036 | 62.4258
15.5 | 1.623 | 0.02797 | -0.001 | 58.0265
16 | 1.6415 | 0.03091 | 0.0017 | 53.1058
16.5 | 1.6637 | 0.03374 | 0.004 | 49.3094
17 | 1.6837 | 0.03688 | 0.006 | 45.6535
17.5 | 1.7017 | 0.04032 | 0.0079 | 42.2049
18 | 1.7143 | 0.0444 | 0.0095 | 38.6104
18.5 | 1.7246 | 0.04893 | 0.0107 | 35.2463
19 | 1.7313 | 0.05401 | 0.0115 | 32.0552
19.5 | 1.7324 | 0.05998 | 0.0116 | 28.883
20 | 1.7322 | 0.0664 | 0.0111 | 26.0873

## 135. Re 16M Mach 0.50 (1)
BIGFOIL.COM POLAR EXPORT
NACA65-315 a=0.6
NACA65-315 a=0.6 |  |  |  | Cl Max: | 1.216 | at alpha= | 20 | deg
JavaFoil+Calcfoil stall+Eppler ext transition |  |  |  | L/D Max: | 105.916 | at alpha= | 2.5 | deg
Re: | 16000000 |  |  | Cd Min: | 0.00484 | at alpha= | 0.5 | deg
Mach: | 0.5 |  |  | Cl=0 at alpha= | -2.1 | deg
|  |  |  | @ Cl=0.1, Cd= | 0.0054614
|  |  |  | @ Cl=0.4, Cd= | 0.0051266
|  |  |  | @ Cl=0.6, Cd= | 0.0061694
alpha (deg) | Cl | Cd | Cm | Cl/Cd
-20 | -0.993 | 0.17353 | -0.01 | -5.722
-19.5 | -0.965 | 0.16701 | -0.011 | -5.778
-19 | -0.937 | 0.16236 | -0.011 | -5.77
-18.5 | -0.912 | 0.14953 | -0.012 | -6.098
-18 | -0.885 | 0.14009 | -0.012 | -6.318
-17.5 | -0.856 | 0.13652 | -0.012 | -6.273
-17 | -0.828 | 0.1325 | -0.013 | -6.249
-16.5 | -0.801 | 0.12426 | -0.013 | -6.443
-16 | -0.775 | 0.11401 | -0.014 | -6.794
-15.5 | -0.75 | 0.10468 | -0.015 | -7.163
-15 | -0.722 | 0.09888 | -0.015 | -7.304
-14.5 | -0.703 | 0.08479 | -0.017 | -8.291
-14 | -0.734 | 0.03967 | -0.023 | -18.507
-13.5 | -0.734 | 0.02391 | -0.026 | -30.698
-13 | -0.608 | 0.08638 | -0.016 | -7.04
-12.5 | -0.584 | 0.07688 | -0.018 | -7.599
-12 | -0.562 | 0.06785 | -0.02 | -8.276
-11.5 | -0.612 | 0.019 | -0.03 | -32.237
-11 | -0.597 | 0.01363 | -0.032 | -43.761
-10.5 | -0.468 | 0.06758 | -0.017 | -6.929
-10 | -0.44 | 0.06532 | -0.017 | -6.738
-9.5 | -0.415 | 0.05728 | -0.02 | -7.238
-9 | -0.465 | 0.01188 | -0.035 | -39.121
-8.5 | -0.437 | 0.01037 | -0.037 | -42.153
-8 | -0.329 | 0.0525 | -0.018 | -6.258
-7.5 | -0.58 | 0.00949 | -0.039 | -61.123
-7 | -0.588 | 0.00879 | -0.04 | -66.9
-6.5 | -0.557 | 0.00822 | -0.041 | -67.759
-6 | -0.51 | 0.00785 | -0.042 | -64.971
-5.5 | -0.453 | 0.00749 | -0.043 | -60.512
-5 | -0.392 | 0.00713 | -0.044 | -54.973
-4.5 | -0.328 | 0.00697 | -0.045 | -47.052
-4 | -0.262 | 0.00676 | -0.046 | -38.712
-3.5 | -0.194 | 0.00653 | -0.047 | -29.708
-3 | -0.125 | 0.00633 | -0.048 | -19.765
-2.5 | -0.056 | 0.00624 | -0.049 | -8.925
-2 | 0.014 | 0.00616 | -0.05 | 2.304
-1.5 | 0.084 | 0.00552 | -0.051 | 15.285
-1 | 0.155 | 0.00526 | -0.052 | 29.469
-0.5 | 0.225 | 0.0051 | -0.053 | 44.138
0 | 0.296 | 0.00507 | -0.054 | 58.307
0.5 | 0.366 | 0.00484 | -0.055 | 75.564
1 | 0.436 | 0.00543 | -0.056 | 80.297
1.5 | 0.507 | 0.00577 | -0.057 | 87.865
2 | 0.577 | 0.00621 | -0.058 | 92.917
2.5 | 0.645 | 0.00609 | -0.059 | 105.916
3 | 0.709 | 0.00688 | -0.06 | 103.128
3.5 | 0.775 | 0.00744 | -0.06 | 104.125
4 | 0.839 | 0.00802 | -0.061 | 104.643
4.5 | 0.901 | 0.00937 | -0.062 | 96.125
5 | 0.961 | 0.00987 | -0.063 | 97.427
5.5 | 1.017 | 0.01038 | -0.064 | 97.979
6 | 1.067 | 0.01091 | -0.065 | 97.797
6.5 | 1.11 | 0.01155 | -0.065 | 96.092
7 | 1.141 | 0.01234 | -0.066 | 92.417
7.5 | 1.153 | 0.01323 | -0.067 | 87.156
8 | 1.131 | 0.01431 | -0.068 | 79.041
8.5 | 1.005 | 0.01583 | -0.069 | 63.52
9 | 0.738 | 0.0174 | -0.069 | 42.407
9.5 | 0.758 | 0.02059 | -0.069 | 36.817
10 | 0.802 | 0.01855 | -0.071 | 43.222
10.5 | 0.831 | 0.02045 | -0.071 | 40.628
11 | 0.851 | 0.02456 | -0.071 | 34.655
11.5 | 0.894 | 0.02119 | -0.073 | 42.208
12 | 0.922 | 0.02382 | -0.074 | 38.701
12.5 | 0.947 | 0.0272 | -0.074 | 34.804
13 | 0.951 | 0.03738 | -0.072 | 25.454
13.5 | 1.01 | 0.02815 | -0.076 | 35.863
14 | 1.031 | 0.03265 | -0.075 | 31.58
14.5 | 1.051 | 0.03856 | -0.075 | 27.249
15 | 1.03 | 0.06184 | -0.07 | 16.662
15.5 | 0.969 | 0.12075 | -0.048 | 8.023
16 | 0.999 | 0.12647 | -0.05 | 7.895
16.5 | 1.03 | 0.12804 | -0.053 | 8.048
17 | 1.05 | 0.14573 | -0.05 | 7.202
17.5 | 1.078 | 0.15087 | -0.052 | 7.146
18 | 1.108 | 0.15487 | -0.054 | 7.153
18.5 | 1.137 | 0.16049 | -0.056 | 7.084
19 | 1.158 | 0.18142 | -0.055 | 6.384
19.5 | 1.187 | 0.18469 | -0.056 | 6.427
20 | 1.216 | 0.19258 | -0.058 | 6.315

## 136. Re 16M Mach 0.50 (2)
BIGFOIL.COM POLAR EXPORT
NACA65-315 a=0.6
NACA65-315 a=0.6 |  |  |  | Cl Max: | 1.3104 | at alpha= | 10.5 | deg
XFOIL ncrit=9 |  |  |  | L/D Max: | 152.245 | at alpha= | 2 | deg
Re: | 16000000 |  |  | Cd Min: | 0.12924 | at alpha= | 15.5 | deg
Mach: | 0.5 |  |  | Cl=0 at alpha= | -2.234 | deg
|  |  |  | @ Cl=0.1, Cd= | 0.0049564
|  |  |  | @ Cl=0.4, Cd= | 0.0034748
|  |  |  | @ Cl=0.6, Cd= | 0.004217
alpha (deg) | Cl | Cd | Cm | Cl/Cd
-13 | -0.5378 | 0.09931 | -0.0616 | -5.4154
-12.5 | -0.551 | 0.08765 | -0.0695 | -6.2864
-12 | -0.5569 | 0.07729 | -0.0764 | -7.2053
-11.5 | -0.5767 | 0.06269 | -0.087 | -9.1992
-11 | -0.5895 | 0.05229 | -0.0949 | -11.2737
-10.5 | -0.6214 | 0.0425 | -0.1006 | -14.6212
-10 | -0.6576 | 0.0344 | -0.1025 | -19.1163
-9.5 | -0.6922 | 0.02796 | -0.1001 | -24.7568
-9 | -0.7283 | 0.0227 | -0.0929 | -32.0837
-8.5 | -0.7622 | 0.01793 | -0.0814 | -42.5098
-8 | -0.7719 | 0.01201 | -0.072 | -64.2714
-7.5 | -0.7385 | 0.00904 | -0.0651 | -81.6925
-7 | -0.6772 | 0.00789 | -0.0611 | -85.8302
-6.5 | -0.6072 | 0.00728 | -0.0588 | -83.4066
-6 | -0.5354 | 0.00687 | -0.0573 | -77.933
-5.5 | -0.4634 | 0.00656 | -0.0564 | -70.6402
-5 | -0.3915 | 0.00629 | -0.0558 | -62.2417
-4.5 | -0.3204 | 0.00603 | -0.0556 | -53.1343
-4 | -0.2492 | 0.00582 | -0.0557 | -42.8179
-3.5 | -0.1782 | 0.00564 | -0.056 | -31.5957
-3 | -0.1078 | 0.00548 | -0.0565 | -19.6715
-2.5 | -0.0373 | 0.00532 | -0.0571 | -7.0113
-2 | 0.0328 | 0.00517 | -0.0579 | 6.3443
-1.5 | 0.102 | 0.00495 | -0.0587 | 20.6061
-1 | 0.1706 | 0.00462 | -0.0595 | 36.9264
-0.5 | 0.2389 | 0.00431 | -0.0604 | 55.4292
0 | 0.3054 | 0.00372 | -0.0613 | 82.0968
0.5 | 0.3739 | 0.00346 | -0.0622 | 108.0636
1 | 0.4444 | 0.0035 | -0.0634 | 126.9714
1.5 | 0.515 | 0.00357 | -0.0645 | 144.2577
2 | 0.5831 | 0.00383 | -0.0651 | 152.2454
2.5 | 0.6355 | 0.00503 | -0.0633 | 126.3419
3 | 0.6911 | 0.00585 | -0.0617 | 118.1368
4 | 0.7981 | 0.00726 | -0.0571 | 109.9311
4.5 | 0.8471 | 0.00791 | -0.0537 | 107.0923
5 | 0.8966 | 0.00834 | -0.0501 | 107.506
5.5 | 0.9319 | 0.00889 | -0.0438 | 104.8256
6 | 0.9742 | 0.00959 | -0.0392 | 101.585
6.5 | 1.0189 | 0.01038 | -0.035 | 98.1599
7 | 1.0626 | 0.01133 | -0.0308 | 93.7864
7.5 | 1.1061 | 0.0124 | -0.0265 | 89.2016
8 | 1.1502 | 0.01355 | -0.0223 | 84.8856
8.5 | 1.1927 | 0.01486 | -0.0178 | 80.2624
9 | 1.2318 | 0.01643 | -0.013 | 74.9726
9.5 | 1.2669 | 0.01829 | -0.0077 | 69.2674
10 | 1.298 | 0.02046 | -0.0021 | 63.4409
10.5 | 1.3104 | 0.02377 | 0.0046 | 55.1283
11 | 1.2987 | 0.02845 | 0.0121 | 45.6485
11.5 | 1.2897 | 0.03555 | 0.0143 | 36.2785
12 | 1.2552 | 0.04264 | 0.0202 | 29.4371
12.5 | 1.2206 | 0.05152 | 0.0223 | 23.6918
13 | 1.1855 | 0.06181 | 0.0214 | 19.1797
13.5 | 1.1495 | 0.07363 | 0.0177 | 15.6118
14 | 1.1164 | 0.08662 | 0.0115 | 12.8885
14.5 | 1.0869 | 0.10058 | 0.0032 | 10.8063
15 | 1.0639 | 0.1149 | -0.0062 | 9.2594
15.5 | 1.046 | 0.12924 | -0.0158 | 8.0935

## 137. Re 18M Mach 0.00 (1)
BIGFOIL.COM POLAR EXPORT
NACA65-315 a=0.6
NACA65-315 a=0.6 |  |  |  | Cl Max: | 1.351 | at alpha= | 12.5 | deg
JavaFoil+Calcfoil stall+Eppler ext transition |  |  |  | L/D Max: | 122.922 | at alpha= | 5.5 | deg
Re: | 18000000 |  |  | Cd Min: | 0.00503 | at alpha= | -0.5 | deg
Mach: | 0 |  |  | Cl=0 at alpha= | -2.1 | deg
|  |  |  | @ Cl=0.1, Cd= | 0.005218
|  |  |  | @ Cl=0.4, Cd= | 0.0052802
|  |  |  | @ Cl=0.6, Cd= | 0.0061305
alpha (deg) | Cl | Cd | Cm | Cl/Cd
-18.5 | -0.694 | 0.1432 | -0.009 | -4.849
-18 | -0.725 | 0.11868 | -0.011 | -6.106
-17.5 | -0.747 | 0.11163 | -0.012 | -6.688
-17 | -0.772 | 0.10041 | -0.013 | -7.686
-16.5 | -0.796 | 0.08944 | -0.014 | -8.902
-16 | -0.809 | 0.08788 | -0.014 | -9.208
-15.5 | -0.911 | 0.03052 | -0.019 | -29.862
-15 | -0.934 | 0.02549 | -0.02 | -36.626
-14.5 | -0.939 | 0.02369 | -0.021 | -39.655
-14 | -0.964 | 0.01584 | -0.023 | -60.855
-13.5 | -0.965 | 0.01391 | -0.023 | -69.382
-13 | -0.959 | 0.01295 | -0.024 | -74.037
-12.5 | -0.952 | 0.01161 | -0.025 | -82.012
-12 | -0.939 | 0.01072 | -0.026 | -87.587
-11.5 | -0.92 | 0.01017 | -0.027 | -90.396
-11 | -0.897 | 0.00893 | -0.028 | -100.476
-10.5 | -0.87 | 0.00944 | -0.029 | -92.192
-10 | -0.836 | 0.00892 | -0.03 | -93.744
-9.5 | -0.799 | 0.00853 | -0.031 | -93.636
-9 | -0.759 | 0.00816 | -0.031 | -92.954
-8.5 | -0.715 | 0.00784 | -0.032 | -91.214
-8 | -0.669 | 0.00756 | -0.033 | -88.414
-7.5 | -0.62 | 0.00736 | -0.034 | -84.257
-7 | -0.569 | 0.0071 | -0.035 | -80.119
-6.5 | -0.516 | 0.0069 | -0.036 | -74.755
-6 | -0.461 | 0.00671 | -0.036 | -68.657
-5.5 | -0.404 | 0.00653 | -0.037 | -61.838
-5 | -0.346 | 0.00643 | -0.038 | -53.84
-4.5 | -0.288 | 0.00629 | -0.039 | -45.768
-4 | -0.229 | 0.00613 | -0.04 | -37.282
-3.5 | -0.169 | 0.00602 | -0.041 | -28.072
-3 | -0.109 | 0.00592 | -0.042 | -18.376
-2.5 | -0.048 | 0.00586 | -0.042 | -8.25
-2 | 0.012 | 0.00542 | -0.043 | 2.268
-1.5 | 0.073 | 0.00528 | -0.044 | 13.848
-1 | 0.134 | 0.00514 | -0.045 | 26.089
-0.5 | 0.195 | 0.00503 | -0.046 | 38.773
0 | 0.256 | 0.00503 | -0.047 | 50.952
0.5 | 0.317 | 0.00524 | -0.048 | 60.458
1 | 0.378 | 0.00519 | -0.048 | 72.807
1.5 | 0.439 | 0.00544 | -0.049 | 80.589
2 | 0.5 | 0.00565 | -0.05 | 88.348
2.5 | 0.56 | 0.0059 | -0.051 | 95.017
3 | 0.619 | 0.00624 | -0.052 | 99.145
3.5 | 0.678 | 0.00656 | -0.053 | 103.364
4 | 0.737 | 0.00698 | -0.054 | 105.674
4.5 | 0.795 | 0.00759 | -0.054 | 104.762
5 | 0.851 | 0.00753 | -0.055 | 112.94
5.5 | 0.905 | 0.00736 | -0.056 | 122.922
6 | 0.958 | 0.00859 | -0.057 | 111.479
6.5 | 1.009 | 0.00891 | -0.057 | 113.289
7 | 1.058 | 0.00924 | -0.058 | 114.525
7.5 | 1.105 | 0.00962 | -0.059 | 114.907
8 | 1.149 | 0.01003 | -0.06 | 114.596
8.5 | 1.19 | 0.01044 | -0.06 | 113.976
9 | 1.228 | 0.01095 | -0.061 | 112.149
9.5 | 1.261 | 0.01147 | -0.062 | 109.95
10 | 1.289 | 0.01202 | -0.063 | 107.223
10.5 | 1.311 | 0.01256 | -0.063 | 104.427
11 | 1.329 | 0.01315 | -0.064 | 101.043
11.5 | 1.341 | 0.01386 | -0.065 | 96.775
12 | 1.348 | 0.01454 | -0.065 | 92.711
12.5 | 1.351 | 0.01529 | -0.066 | 88.321
13 | 1.347 | 0.01633 | -0.067 | 82.521
13.5 | 1.34 | 0.0174 | -0.067 | 77.001
14 | 1.327 | 0.01866 | -0.068 | 71.072
14.5 | 1.306 | 0.01981 | -0.068 | 65.932
15 | 1.278 | 0.02139 | -0.069 | 59.756
15.5 | 1.245 | 0.02351 | -0.069 | 52.964
16 | 1.21 | 0.02545 | -0.069 | 47.558
16.5 | 1.172 | 0.02776 | -0.07 | 42.236
17 | 1.132 | 0.03059 | -0.07 | 37.004
17.5 | 1.09 | 0.03391 | -0.07 | 32.141

## 138. Re 18M Mach 0.00 (2)
BIGFOIL.COM POLAR EXPORT
NACA65-315 a=0.6
NACA65-315 a=0.6 |  |  |  | Cl Max: | 1.7972 | at alpha= | 20 | deg
XFOIL ncrit=9 |  |  |  | L/D Max: | 128.754 | at alpha= | 9 | deg
Re: | 18000000 |  |  | Cd Min: | 0.04298 | at alpha= | 20 | deg
Mach: | 0 |  |  | Cl=0 at alpha= | -2.1872 | deg
|  |  |  | @ Cl=0.1, Cd= | 0.0046143
|  |  |  | @ Cl=0.4, Cd= | 0.0036239
|  |  |  | @ Cl=0.6, Cd= | 0.0056525
alpha (deg) | Cl | Cd | Cm | Cl/Cd
-20 | -1.6532 | 0.02421 | -0.0701 | -68.2858
-19.5 | -1.6385 | 0.02201 | -0.0681 | -74.4434
-19 | -1.6218 | 0.02009 | -0.0657 | -80.7267
-18.5 | -1.6063 | 0.01827 | -0.0627 | -87.9201
-18 | -1.5863 | 0.01684 | -0.0596 | -94.1983
-17.5 | -1.5617 | 0.01577 | -0.0565 | -99.0298
-17 | -1.5382 | 0.0148 | -0.0527 | -103.9324
-16.5 | -1.5146 | 0.01403 | -0.0483 | -107.9544
-16 | -1.4857 | 0.01344 | -0.0444 | -110.5432
-15.5 | -1.4449 | 0.01285 | -0.0427 | -112.4436
-15 | -1.4014 | 0.01229 | -0.0414 | -114.0277
-14.5 | -1.3556 | 0.01179 | -0.0404 | -114.9788
-14 | -1.3083 | 0.01129 | -0.0395 | -115.8813
-13.5 | -1.2595 | 0.01083 | -0.0389 | -116.2973
-12.5 | -1.1591 | 0.00995 | -0.0382 | -116.4925
-12 | -1.1081 | 0.00949 | -0.0379 | -116.765
-11.5 | -1.0562 | 0.00905 | -0.0377 | -116.7072
-11 | -1.0036 | 0.00864 | -0.0376 | -116.1574
-10.5 | -0.9498 | 0.00829 | -0.0377 | -114.5718
-10 | -0.8951 | 0.00799 | -0.038 | -112.0275
-9.5 | -0.84 | 0.00771 | -0.0383 | -108.9494
-9 | -0.7844 | 0.00744 | -0.0386 | -105.4301
-8.5 | -0.7285 | 0.00717 | -0.0391 | -101.6039
-8 | -0.6726 | 0.00689 | -0.0395 | -97.6197
-7.5 | -0.6162 | 0.00662 | -0.0399 | -93.0816
-7 | -0.5592 | 0.0064 | -0.0405 | -87.375
-6.5 | -0.5018 | 0.00623 | -0.0412 | -80.5457
-6 | -0.4442 | 0.00604 | -0.0418 | -73.543
-5.5 | -0.3866 | 0.00583 | -0.0425 | -66.3122
-5 | -0.3287 | 0.00568 | -0.0432 | -57.8697
-4.5 | -0.2704 | 0.00553 | -0.044 | -48.8969
-4 | -0.2121 | 0.00539 | -0.0448 | -39.3506
-3.5 | -0.1537 | 0.00526 | -0.0456 | -29.2205
-3 | -0.0951 | 0.00512 | -0.0465 | -18.5742
-2.5 | -0.0366 | 0.005 | -0.0473 | -7.32
-2 | 0.0219 | 0.00485 | -0.0482 | 4.5155
-1.5 | 0.08 | 0.00469 | -0.049 | 17.0576
-1 | 0.1381 | 0.00447 | -0.0498 | 30.8949
-0.5 | 0.1963 | 0.00428 | -0.0507 | 45.8645
0 | 0.2537 | 0.00397 | -0.0515 | 63.9043
0.5 | 0.31 | 0.00348 | -0.0522 | 89.0805
1 | 0.3684 | 0.00352 | -0.0531 | 104.6591
1.5 | 0.4262 | 0.00371 | -0.0539 | 114.8787
2 | 0.4793 | 0.00437 | -0.0541 | 109.6796
2.5 | 0.5308 | 0.00511 | -0.0539 | 103.8748
3 | 0.5849 | 0.00555 | -0.0541 | 105.3874
3.5 | 0.6394 | 0.00592 | -0.0544 | 108.0068
4.5 | 0.7464 | 0.00671 | -0.0545 | 111.237
5 | 0.8002 | 0.00704 | -0.0545 | 113.6648
5.5 | 0.8541 | 0.0073 | -0.0547 | 117
6 | 0.9077 | 0.00757 | -0.0547 | 119.9075
6.5 | 0.9606 | 0.00784 | -0.0547 | 122.5255
7 | 1.0128 | 0.00811 | -0.0545 | 124.8829
7.5 | 1.064 | 0.0084 | -0.0542 | 126.6667
8 | 1.1135 | 0.00873 | -0.0536 | 127.5487
8.5 | 1.1626 | 0.00903 | -0.053 | 128.7486
9 | 1.209 | 0.00939 | -0.0519 | 128.754
9.5 | 1.2523 | 0.0098 | -0.0502 | 127.7857
10 | 1.286 | 0.01016 | -0.0465 | 126.5748
10.5 | 1.316 | 0.01064 | -0.0424 | 123.6842
11 | 1.3479 | 0.0112 | -0.039 | 120.3482
11.5 | 1.379 | 0.01188 | -0.0357 | 116.0774
12 | 1.4088 | 0.01263 | -0.0324 | 111.5439
12.5 | 1.4422 | 0.0134 | -0.03 | 107.6269
13 | 1.4751 | 0.01432 | -0.0277 | 103.0098
13.5 | 1.5063 | 0.01538 | -0.0253 | 97.9389
14 | 1.537 | 0.01653 | -0.023 | 92.9825
14.5 | 1.5654 | 0.01786 | -0.0207 | 87.6484
15 | 1.5909 | 0.01941 | -0.0182 | 81.9629
15.5 | 1.6171 | 0.02099 | -0.0161 | 77.0414
16 | 1.6431 | 0.02264 | -0.0141 | 72.5751
16.5 | 1.6684 | 0.02443 | -0.0122 | 68.2931
17 | 1.6928 | 0.02635 | -0.0105 | 64.2429
17.5 | 1.7089 | 0.02894 | -0.0084 | 59.0498
18 | 1.7327 | 0.03109 | -0.0071 | 55.7317
18.5 | 1.7501 | 0.03378 | -0.0056 | 51.8088
19 | 1.766 | 0.03672 | -0.0042 | 48.0937
19.5 | 1.7823 | 0.03973 | -0.0031 | 44.8603
20 | 1.7972 | 0.04298 | -0.0023 | 41.8148

## 139. Re 18M Mach 0.10 (1)
BIGFOIL.COM POLAR EXPORT
NACA65-315 a=0.6
NACA65-315 a=0.6 |  |  |  | Cl Max: | 1.34 | at alpha= | 12 | deg
JavaFoil+Calcfoil stall+Eppler ext transition |  |  |  | L/D Max: | 114.42 | at alpha= | 7.5 | deg
Re: | 18000000 |  |  | Cd Min: | 0.00501 | at alpha= | 0 | deg
Mach: | 0.1 |  |  | Cl=0 at alpha= | -2.0984 | deg
|  |  |  | @ Cl=0.1, Cd= | 0.005239
|  |  |  | @ Cl=0.4, Cd= | 0.0052854
|  |  |  | @ Cl=0.6, Cd= | 0.006152
alpha (deg) | Cl | Cd | Cm | Cl/Cd
-18.5 | -0.647 | 0.15045 | -0.009 | -4.297
-18 | -0.676 | 0.12614 | -0.01 | -5.362
-17.5 | -0.703 | 0.11734 | -0.011 | -5.988
-17 | -0.727 | 0.10979 | -0.012 | -6.624
-16.5 | -0.753 | 0.09932 | -0.013 | -7.586
-16 | -0.771 | 0.09728 | -0.013 | -7.921
-15.5 | -0.842 | 0.05199 | -0.018 | -16.198
-15 | -0.891 | 0.03265 | -0.02 | -27.303
-14.5 | -0.899 | 0.03101 | -0.02 | -28.982
-14 | -0.94 | 0.01731 | -0.022 | -54.271
-13.5 | -0.946 | 0.01473 | -0.023 | -64.24
-13 | -0.943 | 0.01355 | -0.024 | -69.62
-12.5 | -0.939 | 0.01216 | -0.025 | -77.179
-12 | -0.93 | 0.01092 | -0.026 | -85.207
-11.5 | -0.913 | 0.01033 | -0.027 | -88.408
-11 | -0.893 | 0.00904 | -0.028 | -98.737
-10.5 | -0.868 | 0.00959 | -0.029 | -90.477
-10 | -0.835 | 0.00904 | -0.03 | -92.391
-9.5 | -0.799 | 0.00857 | -0.031 | -93.252
-9 | -0.759 | 0.00818 | -0.032 | -92.868
-8.5 | -0.717 | 0.00785 | -0.032 | -91.286
-8 | -0.671 | 0.00765 | -0.033 | -87.644
-7.5 | -0.622 | 0.00736 | -0.034 | -84.471
-7 | -0.571 | 0.00717 | -0.035 | -79.581
-6.5 | -0.518 | 0.00692 | -0.036 | -74.87
-6 | -0.463 | 0.00675 | -0.037 | -68.562
-5.5 | -0.406 | 0.00661 | -0.037 | -61.388
-5 | -0.348 | 0.00641 | -0.038 | -54.287
-4.5 | -0.289 | 0.0063 | -0.039 | -45.933
-4 | -0.23 | 0.00615 | -0.04 | -37.371
-3.5 | -0.17 | 0.00607 | -0.041 | -27.978
-3 | -0.109 | 0.00593 | -0.042 | -18.432
-2.5 | -0.049 | 0.00588 | -0.043 | -8.266
-2 | 0.012 | 0.00544 | -0.043 | 2.273
-1.5 | 0.073 | 0.0053 | -0.044 | 13.873
-1 | 0.135 | 0.00516 | -0.045 | 26.129
-0.5 | 0.196 | 0.00502 | -0.046 | 39.079
0 | 0.257 | 0.00501 | -0.047 | 51.387
0.5 | 0.319 | 0.00523 | -0.048 | 60.865
1 | 0.38 | 0.00521 | -0.049 | 72.928
1.5 | 0.441 | 0.00544 | -0.05 | 81.127
2 | 0.502 | 0.0057 | -0.05 | 88.039
2.5 | 0.563 | 0.00592 | -0.051 | 95.151
3 | 0.622 | 0.00629 | -0.052 | 98.922
3.5 | 0.682 | 0.00662 | -0.053 | 103.01
4 | 0.741 | 0.00697 | -0.054 | 106.323
4.5 | 0.798 | 0.00764 | -0.055 | 104.506
5 | 0.855 | 0.00759 | -0.055 | 112.63
5.5 | 0.909 | 0.00835 | -0.056 | 108.843
6 | 0.962 | 0.00864 | -0.057 | 111.315
6.5 | 1.013 | 0.00898 | -0.058 | 112.758
7 | 1.062 | 0.00933 | -0.059 | 113.881
7.5 | 1.109 | 0.00969 | -0.059 | 114.42
8 | 1.152 | 0.01011 | -0.06 | 114.007
8.5 | 1.193 | 0.01055 | -0.061 | 113.092
9 | 1.231 | 0.01106 | -0.061 | 111.305
9.5 | 1.263 | 0.01161 | -0.062 | 108.766
10 | 1.289 | 0.01216 | -0.063 | 105.978
10.5 | 1.31 | 0.01271 | -0.064 | 103.019
11 | 1.325 | 0.01333 | -0.064 | 99.402
11.5 | 1.335 | 0.01406 | -0.065 | 94.933
12 | 1.34 | 0.01478 | -0.066 | 90.668
12.5 | 1.339 | 0.01555 | -0.066 | 86.081
13 | 1.332 | 0.01665 | -0.067 | 79.989
13.5 | 1.32 | 0.01777 | -0.067 | 74.316
14 | 1.303 | 0.01913 | -0.068 | 68.105
14.5 | 1.277 | 0.02064 | -0.068 | 61.855
15 | 1.244 | 0.02208 | -0.069 | 56.35
15.5 | 1.205 | 0.02476 | -0.069 | 48.653
16 | 1.166 | 0.0263 | -0.07 | 44.326
16.5 | 1.119 | 0.03013 | -0.07 | 37.135
17 | 1.074 | 0.03306 | -0.07 | 32.477

## 140. Re 18M Mach 0.10 (2)
BIGFOIL.COM POLAR EXPORT
NACA65-315 a=0.6
NACA65-315 a=0.6 |  |  |  | Cl Max: | 1.7941 | at alpha= | 20 | deg
XFOIL ncrit=9 |  |  |  | L/D Max: | 128.2 | at alpha= | 8.5 | deg
Re: | 18000000 |  |  | Cd Min: | 0.04562 | at alpha= | 20 | deg
Mach: | 0.1 |  |  | Cl=0 at alpha= | -2.1893 | deg
|  |  |  | @ Cl=0.1, Cd= | 0.0046206
|  |  |  | @ Cl=0.4, Cd= | 0.0036052
|  |  |  | @ Cl=0.6, Cd= | 0.0056411
alpha (deg) | Cl | Cd | Cm | Cl/Cd
-20 | -1.6482 | 0.02645 | -0.0752 | -62.3138
-19.5 | -1.6344 | 0.02396 | -0.0734 | -68.2137
-19 | -1.6173 | 0.02183 | -0.0712 | -74.0861
-18.5 | -1.6028 | 0.01972 | -0.0684 | -81.2779
-18 | -1.5837 | 0.01804 | -0.0654 | -87.7882
-17 | -1.5394 | 0.01547 | -0.0583 | -99.5087
-16.5 | -1.514 | 0.01457 | -0.0543 | -103.9121
-16 | -1.4915 | 0.01383 | -0.0491 | -107.8453
-15.5 | -1.455 | 0.01322 | -0.0462 | -110.0605
-15 | -1.4122 | 0.0126 | -0.0445 | -112.0794
-14 | -1.3191 | 0.01152 | -0.042 | -114.5052
-13.5 | -1.2701 | 0.01104 | -0.0411 | -115.0453
-13 | -1.2196 | 0.01058 | -0.0405 | -115.2741
-12.5 | -1.1683 | 0.01014 | -0.04 | -115.217
-12 | -1.1169 | 0.00965 | -0.0395 | -115.7409
-11.5 | -1.0645 | 0.00919 | -0.0391 | -115.8324
-11 | -1.0115 | 0.00876 | -0.0389 | -115.468
-10.5 | -0.9573 | 0.00838 | -0.0388 | -114.2363
-10 | -0.9022 | 0.00805 | -0.0389 | -112.0745
-9.5 | -0.8465 | 0.00777 | -0.0391 | -108.9447
-9 | -0.7903 | 0.00749 | -0.0394 | -105.514
-8.5 | -0.7338 | 0.00722 | -0.0397 | -101.6343
-8 | -0.6773 | 0.00694 | -0.0401 | -97.5937
-7.5 | -0.6205 | 0.00666 | -0.0405 | -93.1682
-7 | -0.563 | 0.00643 | -0.041 | -87.5583
-6.5 | -0.5052 | 0.00625 | -0.0416 | -80.832
-6 | -0.4471 | 0.00606 | -0.0422 | -73.7789
-5.5 | -0.389 | 0.00585 | -0.0429 | -66.4957
-5 | -0.3308 | 0.00569 | -0.0436 | -58.1371
-4.5 | -0.272 | 0.00554 | -0.0444 | -49.0975
-4 | -0.2133 | 0.0054 | -0.0451 | -39.5
-3.5 | -0.1546 | 0.00526 | -0.0459 | -29.3916
-3 | -0.0955 | 0.00513 | -0.0468 | -18.616
-2.5 | -0.0366 | 0.00501 | -0.0476 | -7.3054
-2 | 0.0223 | 0.00486 | -0.0485 | 4.5885
-1.5 | 0.0807 | 0.00469 | -0.0493 | 17.2068
-1 | 0.1391 | 0.00448 | -0.0501 | 31.0491
-0.5 | 0.1976 | 0.00428 | -0.051 | 46.1682
0 | 0.2554 | 0.00396 | -0.0518 | 64.4949
0.5 | 0.3121 | 0.00348 | -0.0526 | 89.6839
1 | 0.3709 | 0.00352 | -0.0535 | 105.3693
1.5 | 0.429 | 0.00369 | -0.0543 | 116.2602
2 | 0.4823 | 0.00437 | -0.0544 | 110.3661
2.5 | 0.5341 | 0.00511 | -0.0542 | 104.5205
3 | 0.5883 | 0.00556 | -0.0544 | 105.8094
3.5 | 0.6431 | 0.00594 | -0.0546 | 108.266
4 | 0.697 | 0.00634 | -0.0546 | 109.9369
4.5 | 0.7505 | 0.00673 | -0.0546 | 111.5156
5 | 0.8045 | 0.00707 | -0.0546 | 113.7907
5.5 | 0.8587 | 0.00734 | -0.0547 | 116.9891
6 | 0.9126 | 0.0076 | -0.0547 | 120.0789
6.5 | 0.9656 | 0.00789 | -0.0546 | 122.3828
7 | 1.0181 | 0.00816 | -0.0544 | 124.7672
7.5 | 1.0692 | 0.00846 | -0.0539 | 126.383
8 | 1.1189 | 0.00879 | -0.0532 | 127.2924
8.5 | 1.1679 | 0.00911 | -0.0524 | 128.1998
9 | 1.2136 | 0.00949 | -0.051 | 127.882
9.5 | 1.2557 | 0.0099 | -0.0489 | 126.8384
10 | 1.2842 | 0.0103 | -0.0442 | 124.6796
10.5 | 1.3164 | 0.01081 | -0.0405 | 121.7761
11 | 1.3486 | 0.01143 | -0.0371 | 117.9878
11.5 | 1.3801 | 0.01217 | -0.0338 | 113.4018
12 | 1.4097 | 0.01297 | -0.0303 | 108.6893
12.5 | 1.4444 | 0.01378 | -0.0281 | 104.8186
13 | 1.4773 | 0.01477 | -0.0257 | 100.0203
13.5 | 1.5092 | 0.01589 | -0.0233 | 94.978
14 | 1.5396 | 0.01712 | -0.0209 | 89.9299
14.5 | 1.5673 | 0.01857 | -0.0184 | 84.3996
15 | 1.5934 | 0.02018 | -0.0159 | 78.9594
15.5 | 1.6204 | 0.02181 | -0.0138 | 74.2962
16 | 1.6466 | 0.02355 | -0.0118 | 69.9193
16.5 | 1.6709 | 0.02553 | -0.0098 | 65.4485
17 | 1.694 | 0.02764 | -0.0079 | 61.288
17.5 | 1.7097 | 0.03042 | -0.0057 | 56.2032
18 | 1.731 | 0.03286 | -0.0042 | 52.678
18.5 | 1.7493 | 0.03566 | -0.0028 | 49.055
19 | 1.7667 | 0.03863 | -0.0016 | 45.7339
19.5 | 1.7821 | 0.0419 | -0.0005 | 42.5322
20 | 1.7941 | 0.04562 | 0.0004 | 39.327

## 141. Re 18M Mach 0.25 (1)
BIGFOIL.COM POLAR EXPORT
NACA65-315 a=0.6
NACA65-315 a=0.6 |  |  |  | Cl Max: | 1.289 | at alpha= | 10.5 | deg
JavaFoil+Calcfoil stall+Eppler ext transition |  |  |  | L/D Max: | 115.562 | at alpha= | 4.5 | deg
Re: | 18000000 |  |  | Cd Min: | 0.00504 | at alpha= | 0 | deg
Mach: | 0.25 |  |  | Cl=0 at alpha= | -2.1032 | deg
|  |  |  | @ Cl=0.1, Cd= | 0.0052667
|  |  |  | @ Cl=0.4, Cd= | 0.0053149
|  |  |  | @ Cl=0.6, Cd= | 0.0061755
alpha (deg) | Cl | Cd | Cm | Cl/Cd
-16.5 | -0.442 | 0.13748 | -0.01 | -3.218
-16 | -0.5 | 0.12979 | -0.01 | -3.85
-15.5 | -0.552 | 0.12196 | -0.01 | -4.528
-15 | -0.602 | 0.10507 | -0.012 | -5.727
-14.5 | -0.637 | 0.0981 | -0.012 | -6.495
-14 | -0.664 | 0.0893 | -0.014 | -7.439
-13.5 | -0.698 | 0.07221 | -0.017 | -9.661
-13 | -0.765 | 0.03725 | -0.022 | -20.532
-12.5 | -0.8 | 0.02529 | -0.024 | -31.635
-12 | -0.842 | 0.0145 | -0.026 | -58.091
-11.5 | -0.856 | 0.0115 | -0.028 | -74.466
-11 | -0.851 | 0.01078 | -0.029 | -78.885
-10.5 | -0.838 | 0.01015 | -0.03 | -82.58
-10 | -0.82 | 0.00885 | -0.031 | -92.59
-9.5 | -0.794 | 0.00913 | -0.032 | -86.891
-9 | -0.76 | 0.00857 | -0.032 | -88.707
-8.5 | -0.721 | 0.00819 | -0.033 | -88.061
-8 | -0.678 | 0.00787 | -0.034 | -86.154
-7.5 | -0.632 | 0.00756 | -0.035 | -83.584
-7 | -0.582 | 0.00736 | -0.036 | -79.079
-6.5 | -0.529 | 0.00708 | -0.037 | -74.699
-6 | -0.473 | 0.00688 | -0.038 | -68.804
-5.5 | -0.416 | 0.00669 | -0.038 | -62.12
-5 | -0.357 | 0.00652 | -0.039 | -54.702
-4.5 | -0.297 | 0.00638 | -0.04 | -46.499
-4 | -0.236 | 0.00619 | -0.041 | -38.086
-3.5 | -0.174 | 0.00613 | -0.042 | -28.436
-3 | -0.112 | 0.00603 | -0.043 | -18.63
-2.5 | -0.05 | 0.00591 | -0.044 | -8.45
-2 | 0.013 | 0.0058 | -0.045 | 2.188
-1.5 | 0.076 | 0.00532 | -0.046 | 14.188
-1 | 0.139 | 0.00518 | -0.046 | 26.762
-0.5 | 0.202 | 0.00506 | -0.047 | 39.789
0 | 0.265 | 0.00504 | -0.048 | 52.461
0.5 | 0.327 | 0.00527 | -0.049 | 62.104
1 | 0.39 | 0.00528 | -0.05 | 73.868
1.5 | 0.453 | 0.0055 | -0.051 | 82.344
2 | 0.516 | 0.00578 | -0.052 | 89.191
2.5 | 0.579 | 0.00606 | -0.053 | 95.519
3 | 0.639 | 0.00639 | -0.054 | 100.013
3.5 | 0.7 | 0.00681 | -0.055 | 102.847
4 | 0.761 | 0.00719 | -0.055 | 105.881
4.5 | 0.818 | 0.00708 | -0.056 | 115.562
5 | 0.875 | 0.00833 | -0.057 | 104.982
5.5 | 0.93 | 0.00864 | -0.058 | 107.627
6 | 0.983 | 0.00898 | -0.058 | 109.557
6.5 | 1.034 | 0.00933 | -0.059 | 110.897
7 | 1.083 | 0.00975 | -0.06 | 111.03
7.5 | 1.128 | 0.01017 | -0.061 | 110.965
8 | 1.169 | 0.01065 | -0.061 | 109.786
8.5 | 1.207 | 0.01117 | -0.062 | 108.054
9 | 1.24 | 0.01172 | -0.063 | 105.792
9.5 | 1.265 | 0.01235 | -0.064 | 102.404
10 | 1.281 | 0.01304 | -0.064 | 98.256
10.5 | 1.289 | 0.01371 | -0.065 | 94.038
11 | 1.289 | 0.01451 | -0.066 | 88.839
11.5 | 1.28 | 0.01549 | -0.066 | 82.666
12 | 1.262 | 0.01651 | -0.067 | 76.446
12.5 | 1.235 | 0.01796 | -0.068 | 68.733
13 | 1.198 | 0.01918 | -0.068 | 62.478
13.5 | 1.151 | 0.02134 | -0.069 | 53.933
14 | 1.097 | 0.02316 | -0.069 | 47.359
14.5 | 1.019 | 0.02804 | -0.069 | 36.353
15 | 0.929 | 0.03514 | -0.068 | 26.446
15.5 | 0.752 | 0.09956 | -0.048 | 7.553

## 142. Re 18M Mach 0.25 (2)
BIGFOIL.COM POLAR EXPORT
NACA65-315 a=0.6
NACA65-315 a=0.6 |  |  |  | Cl Max: | 1.7492 | at alpha= | 20 | deg
XFOIL ncrit=9 |  |  |  | L/D Max: | 125.022 | at alpha= | 8 | deg
Re: | 18000000 |  |  | Cd Min: | 0.06451 | at alpha= | 20 | deg
Mach: | 0.25 |  |  | Cl=0 at alpha= | -2.1972 | deg
|  |  |  | @ Cl=0.1, Cd= | 0.0046579
|  |  |  | @ Cl=0.4, Cd= | 0.0035264
|  |  |  | @ Cl=0.6, Cd= | 0.0055482
alpha (deg) | Cl | Cd | Cm | Cl/Cd
-20 | -1.5262 | 0.05056 | -0.0925 | -30.1859
-19.5 | -1.5473 | 0.04292 | -0.0947 | -36.0508
-19 | -1.5572 | 0.0368 | -0.0953 | -42.3152
-18.5 | -1.5542 | 0.0322 | -0.0946 | -48.2671
-18 | -1.5462 | 0.02836 | -0.093 | -54.5205
-17.5 | -1.5359 | 0.02498 | -0.0906 | -61.4852
-17 | -1.5272 | 0.02184 | -0.0873 | -69.9267
-16.5 | -1.5079 | 0.01959 | -0.0835 | -76.9729
-16 | -1.486 | 0.01772 | -0.0792 | -83.86
-15.5 | -1.4601 | 0.01626 | -0.0746 | -89.797
-15 | -1.4341 | 0.015 | -0.0694 | -95.6067
-14.5 | -1.4093 | 0.01404 | -0.0631 | -100.3775
-14 | -1.3716 | 0.01326 | -0.0585 | -103.4389
-13.5 | -1.324 | 0.01252 | -0.0555 | -105.7508
-13 | -1.2733 | 0.01183 | -0.0531 | -107.6331
-12.5 | -1.2207 | 0.0112 | -0.051 | -108.9911
-12 | -1.1658 | 0.01065 | -0.0494 | -109.4648
-11.5 | -1.1113 | 0.01004 | -0.0479 | -110.6873
-11 | -1.0558 | 0.00947 | -0.0466 | -111.4889
-10.5 | -0.9989 | 0.00895 | -0.0455 | -111.6089
-10 | -0.9413 | 0.0085 | -0.0448 | -110.7412
-9.5 | -0.8828 | 0.00812 | -0.0442 | -108.7192
-9 | -0.8235 | 0.00777 | -0.0439 | -105.9846
-8.5 | -0.7639 | 0.00746 | -0.0437 | -102.3995
-8 | -0.704 | 0.00719 | -0.0437 | -97.9138
-7.5 | -0.6443 | 0.00687 | -0.0437 | -93.7846
-7 | -0.5844 | 0.00658 | -0.0439 | -88.8146
-6.5 | -0.5241 | 0.00636 | -0.0442 | -82.4057
-6 | -0.4633 | 0.00616 | -0.0446 | -75.211
-5.5 | -0.4027 | 0.00596 | -0.0451 | -67.5671
-5 | -0.3421 | 0.00576 | -0.0456 | -59.3924
-4.5 | -0.2811 | 0.00559 | -0.0462 | -50.2862
-4 | -0.2201 | 0.00546 | -0.0469 | -40.3114
-3.5 | -0.1591 | 0.0053 | -0.0477 | -30.0189
-3 | -0.098 | 0.00518 | -0.0485 | -18.9189
-2.5 | -0.037 | 0.00506 | -0.0493 | -7.3123
-2 | 0.0241 | 0.0049 | -0.0502 | 4.9184
-1.5 | 0.0844 | 0.00472 | -0.051 | 17.8814
-1 | 0.1447 | 0.00448 | -0.0518 | 32.2991
-0.5 | 0.2051 | 0.00428 | -0.0527 | 47.9206
0 | 0.2646 | 0.00395 | -0.0535 | 66.9873
0.5 | 0.3231 | 0.00346 | -0.0543 | 93.3815
1 | 0.3843 | 0.00349 | -0.0553 | 110.1146
1.5 | 0.4447 | 0.00363 | -0.0561 | 122.5069
2 | 0.4996 | 0.00431 | -0.0562 | 115.9165
2.5 | 0.5518 | 0.00514 | -0.0558 | 107.3541
3 | 0.6073 | 0.00561 | -0.0558 | 108.2531
3.5 | 0.6631 | 0.00603 | -0.0558 | 109.9668
4 | 0.7177 | 0.0065 | -0.0556 | 110.4154
4.5 | 0.7723 | 0.00691 | -0.0553 | 111.7656
5 | 0.8277 | 0.00725 | -0.055 | 114.1655
5.5 | 0.8832 | 0.00754 | -0.0548 | 117.1353
6 | 0.9385 | 0.00782 | -0.0545 | 120.0128
6.5 | 0.9922 | 0.00814 | -0.0539 | 121.8919
7 | 1.0454 | 0.00844 | -0.0531 | 123.8626
7.5 | 1.0957 | 0.00881 | -0.0518 | 124.37
8 | 1.1452 | 0.00916 | -0.0503 | 125.0218
8.5 | 1.1894 | 0.00954 | -0.0477 | 124.6751
9 | 1.2166 | 0.01005 | -0.042 | 121.0547
9.5 | 1.2507 | 0.01064 | -0.0379 | 117.547
10 | 1.287 | 0.01129 | -0.0344 | 113.9947
10.5 | 1.3223 | 0.01206 | -0.0309 | 109.6434
11 | 1.3551 | 0.01299 | -0.0273 | 104.3187
11.5 | 1.3873 | 0.01401 | -0.0237 | 99.0221
12 | 1.4245 | 0.01494 | -0.0211 | 95.3481
12.5 | 1.4595 | 0.01616 | -0.0183 | 90.3156
13 | 1.4905 | 0.01765 | -0.0152 | 84.4476
13.5 | 1.524 | 0.01909 | -0.0125 | 79.8324
14 | 1.5511 | 0.02098 | -0.0095 | 73.9323
14.5 | 1.581 | 0.0228 | -0.0068 | 69.3421
15 | 1.6094 | 0.02484 | -0.0043 | 64.7907
15.5 | 1.6328 | 0.02729 | -0.0016 | 59.8314
16 | 1.6528 | 0.03011 | 0.0011 | 54.8921
16.5 | 1.6754 | 0.03288 | 0.0034 | 50.955
17 | 1.694 | 0.03607 | 0.0056 | 46.9642
17.5 | 1.7118 | 0.03949 | 0.0076 | 43.3477
18 | 1.7248 | 0.04345 | 0.0094 | 39.6962
18.5 | 1.7366 | 0.04778 | 0.0107 | 36.3458
19 | 1.7424 | 0.05289 | 0.0116 | 32.9438
19.5 | 1.7476 | 0.05837 | 0.012 | 29.94
20 | 1.7492 | 0.06451 | 0.0116 | 27.1152

## 143. Re 18M Mach 0.50 (1)
BIGFOIL.COM POLAR EXPORT
NACA65-315 a=0.6
NACA65-315 a=0.6 |  |  |  | Cl Max: | 1.214 | at alpha= | 20 | deg
JavaFoil+Calcfoil stall+Eppler ext transition |  |  |  | L/D Max: | 104.697 | at alpha= | 2.5 | deg
Re: | 18000000 |  |  | Cd Min: | 0.00508 | at alpha= | 0 | deg
Mach: | 0.5 |  |  | Cl=0 at alpha= | -2.1 | deg
|  |  |  | @ Cl=0.1, Cd= | 0.0054994
|  |  |  | @ Cl=0.4, Cd= | 0.0054991
|  |  |  | @ Cl=0.6, Cd= | 0.0062196
alpha (deg) | Cl | Cd | Cm | Cl/Cd
-20 | -0.993 | 0.17226 | -0.01 | -5.767
-19.5 | -0.965 | 0.17062 | -0.011 | -5.657
-19 | -0.937 | 0.16913 | -0.011 | -5.538
-18.5 | -0.912 | 0.15705 | -0.012 | -5.804
-18 | -0.884 | 0.1478 | -0.012 | -5.979
-17.5 | -0.855 | 0.14367 | -0.012 | -5.953
-17 | -0.828 | 0.13642 | -0.013 | -6.068
-16.5 | -0.8 | 0.12764 | -0.013 | -6.271
-16 | -0.774 | 0.1209 | -0.014 | -6.4
-15.5 | -0.747 | 0.11403 | -0.014 | -6.549
-15 | -0.723 | 0.09708 | -0.015 | -7.451
-14.5 | -0.708 | 0.08046 | -0.018 | -8.797
-14 | -0.745 | 0.03401 | -0.024 | -21.901
-13.5 | -0.738 | 0.0225 | -0.026 | -32.781
-13 | -0.609 | 0.08557 | -0.016 | -7.113
-12.5 | -0.586 | 0.07516 | -0.018 | -7.791
-12 | -0.566 | 0.06382 | -0.021 | -8.869
-11.5 | -0.618 | 0.01706 | -0.03 | -36.223
-11 | -0.598 | 0.01326 | -0.032 | -45.062
-10.5 | -0.468 | 0.06798 | -0.017 | -6.89
-10 | -0.44 | 0.06397 | -0.018 | -6.882
-9.5 | -0.415 | 0.05639 | -0.02 | -7.368
-9 | -0.466 | 0.01159 | -0.035 | -40.177
-8.5 | -0.438 | 0.01013 | -0.037 | -43.213
-8 | -0.329 | 0.05189 | -0.018 | -6.331
-7.5 | -0.58 | 0.00931 | -0.039 | -62.346
-7 | -0.588 | 0.00863 | -0.04 | -68.152
-6.5 | -0.557 | 0.00808 | -0.041 | -68.965
-6 | -0.51 | 0.00769 | -0.042 | -66.271
-5.5 | -0.453 | 0.00734 | -0.043 | -61.698
-5 | -0.392 | 0.00705 | -0.044 | -55.566
-4.5 | -0.328 | 0.00689 | -0.045 | -47.609
-4 | -0.262 | 0.00667 | -0.046 | -39.235
-3.5 | -0.194 | 0.00644 | -0.047 | -30.108
-3 | -0.125 | 0.00633 | -0.048 | -19.759
-2.5 | -0.056 | 0.00619 | -0.049 | -9.006
-2 | 0.014 | 0.00609 | -0.05 | 2.328
-1.5 | 0.084 | 0.00554 | -0.051 | 15.24
-1 | 0.155 | 0.00536 | -0.052 | 28.918
-0.5 | 0.225 | 0.00523 | -0.053 | 43.106
0 | 0.296 | 0.00508 | -0.054 | 58.25
0.5 | 0.366 | 0.00547 | -0.055 | 66.892
1 | 0.436 | 0.00553 | -0.056 | 78.962
1.5 | 0.507 | 0.00588 | -0.057 | 86.218
2 | 0.577 | 0.00625 | -0.058 | 92.279
2.5 | 0.645 | 0.00616 | -0.059 | 104.697
3 | 0.71 | 0.00699 | -0.06 | 101.476
3.5 | 0.775 | 0.00747 | -0.06 | 103.722
4 | 0.839 | 0.00816 | -0.061 | 102.856
4.5 | 0.901 | 0.00922 | -0.062 | 97.779
5 | 0.962 | 0.00967 | -0.063 | 99.467
5.5 | 1.018 | 0.01017 | -0.064 | 100.092
6 | 1.068 | 0.01068 | -0.065 | 100.013
6.5 | 1.111 | 0.01132 | -0.066 | 98.134
7 | 1.142 | 0.01211 | -0.066 | 94.241
7.5 | 1.154 | 0.01294 | -0.067 | 89.174
8 | 1.132 | 0.01399 | -0.068 | 80.892
8.5 | 1.006 | 0.01549 | -0.069 | 64.966
9 | 0.739 | 0.01705 | -0.069 | 43.303
9.5 | 0.764 | 0.01934 | -0.069 | 39.48
10 | 0.802 | 0.01811 | -0.071 | 44.304
10.5 | 0.832 | 0.01996 | -0.072 | 41.663
11 | 0.854 | 0.02359 | -0.071 | 36.204
11.5 | 0.895 | 0.02072 | -0.073 | 43.202
12 | 0.923 | 0.02323 | -0.074 | 39.732
12.5 | 0.948 | 0.02639 | -0.074 | 35.942
13 | 0.96 | 0.03434 | -0.073 | 27.948
13.5 | 1.008 | 0.02842 | -0.075 | 35.483
14 | 1.033 | 0.03172 | -0.076 | 32.574
14.5 | 1.049 | 0.03885 | -0.075 | 27.01
15 | 0.951 | 0.10904 | -0.052 | 8.718
15.5 | 0.969 | 0.12326 | -0.048 | 7.863
16 | 0.999 | 0.12692 | -0.051 | 7.871
16.5 | 1.029 | 0.13161 | -0.053 | 7.818
17 | 1.049 | 0.15047 | -0.05 | 6.974
17.5 | 1.078 | 0.15661 | -0.052 | 6.883
18 | 1.107 | 0.15941 | -0.054 | 6.943
18.5 | 1.135 | 0.16515 | -0.056 | 6.876
19 | 1.16 | 0.17975 | -0.055 | 6.452
19.5 | 1.186 | 0.19398 | -0.056 | 6.114
20 | 1.214 | 0.20147 | -0.057 | 6.024

## 144. Re 18M Mach 0.50 (2)
BIGFOIL.COM POLAR EXPORT
NACA65-315 a=0.6
NACA65-315 a=0.6 |  |  |  | Cl Max: | 1.3215 | at alpha= | 10.5 | deg
XFOIL ncrit=9 |  |  |  | L/D Max: | 146.322 | at alpha= | 2 | deg
Re: | 18000000 |  |  | Cd Min: | 0.12818 | at alpha= | 15.5 | deg
Mach: | 0.5 |  |  | Cl=0 at alpha= | -2.2311 | deg
|  |  |  | @ Cl=0.1, Cd= | 0.004886
|  |  |  | @ Cl=0.4, Cd= | 0.003441
|  |  |  | @ Cl=0.6, Cd= | 0.004302
alpha (deg) | Cl | Cd | Cm | Cl/Cd
-13 | -0.5509 | 0.0971 | -0.0634 | -5.6735
-12.5 | -0.5632 | 0.08571 | -0.0712 | -6.571
-12 | -0.5694 | 0.07522 | -0.0782 | -7.5698
-11.5 | -0.5878 | 0.06084 | -0.0888 | -9.6614
-11 | -0.6016 | 0.05081 | -0.0962 | -11.8402
-10.5 | -0.6335 | 0.04135 | -0.1014 | -15.3204
-10 | -0.6695 | 0.03346 | -0.1028 | -20.009
-9.5 | -0.7035 | 0.02723 | -0.0999 | -25.8355
-9 | -0.7393 | 0.02217 | -0.0922 | -33.3469
-8.5 | -0.7708 | 0.01741 | -0.0807 | -44.2734
-8 | -0.7785 | 0.0116 | -0.0714 | -67.1121
-7.5 | -0.7429 | 0.00879 | -0.0646 | -84.5165
-7 | -0.6803 | 0.00768 | -0.0607 | -88.5807
-6.5 | -0.6096 | 0.0071 | -0.0585 | -85.8592
-6 | -0.5374 | 0.00673 | -0.057 | -79.8514
-5.5 | -0.4649 | 0.00642 | -0.0561 | -72.4143
-5 | -0.3928 | 0.00617 | -0.0557 | -63.6629
-4.5 | -0.3214 | 0.00592 | -0.0554 | -54.2905
-4 | -0.2501 | 0.00571 | -0.0555 | -43.8004
-3.5 | -0.179 | 0.00555 | -0.0559 | -32.2523
-3 | -0.1084 | 0.00537 | -0.0564 | -20.1862
-2.5 | -0.0377 | 0.00523 | -0.0571 | -7.2084
-2 | 0.0324 | 0.00509 | -0.0579 | 6.3654
-1.5 | 0.102 | 0.00488 | -0.0587 | 20.9016
-1 | 0.1708 | 0.00459 | -0.0596 | 37.2113
-0.5 | 0.2393 | 0.0043 | -0.0605 | 55.6512
0 | 0.3066 | 0.00387 | -0.0614 | 79.2248
0.5 | 0.3741 | 0.00343 | -0.0623 | 109.0671
1 | 0.4447 | 0.00346 | -0.0634 | 128.526
1.5 | 0.5148 | 0.00357 | -0.0644 | 144.2017
2 | 0.5809 | 0.00397 | -0.0648 | 146.3224
3 | 0.6902 | 0.00587 | -0.0615 | 117.5809
3.5 | 0.7463 | 0.00652 | -0.0598 | 114.4632
4 | 0.8002 | 0.00716 | -0.0574 | 111.7598
4.5 | 0.8513 | 0.00778 | -0.0544 | 109.4216
5 | 0.9048 | 0.0082 | -0.0515 | 110.3415
5.5 | 0.9407 | 0.00867 | -0.0452 | 108.5006
6 | 0.9816 | 0.00936 | -0.0402 | 104.8718
6.5 | 1.0267 | 0.01011 | -0.036 | 101.5529
7 | 1.0701 | 0.01104 | -0.0317 | 96.9293
7.5 | 1.1149 | 0.01205 | -0.0275 | 92.5228
8 | 1.1589 | 0.01318 | -0.0231 | 87.9287
8.5 | 1.2011 | 0.01451 | -0.0186 | 82.7774
9 | 1.2412 | 0.01601 | -0.0137 | 77.5265
9.5 | 1.2782 | 0.01779 | -0.0085 | 71.8494
10 | 1.3095 | 0.01994 | -0.0029 | 65.672
10.5 | 1.3215 | 0.02325 | 0.004 | 56.8387
11 | 1.3095 | 0.02808 | 0.0114 | 46.6346
11.5 | 1.2951 | 0.03462 | 0.0153 | 37.409
13 | 1.1922 | 0.06108 | 0.0218 | 19.5187
13.5 | 1.156 | 0.07284 | 0.0183 | 15.8704
14 | 1.123 | 0.08571 | 0.0122 | 13.1023
14.5 | 1.0932 | 0.0996 | 0.004 | 10.9759
15 | 1.0699 | 0.1139 | -0.0053 | 9.3933
15.5 | 1.052 | 0.12818 | -0.0149 | 8.2072

## 145. Re 20M Mach 0.00 (1)
BIGFOIL.COM POLAR EXPORT
NACA65-315 a=0.6
NACA65-315 a=0.6 |  |  |  | Cl Max: | 1.352 | at alpha= | 12.5 | deg
JavaFoil+Calcfoil stall+Eppler ext transition |  |  |  | L/D Max: | 125.045 | at alpha= | 5.5 | deg
Re: | 20000000 |  |  | Cd Min: | 0.00514 | at alpha= | -0.5 | deg
Mach: | 0 |  |  | Cl=0 at alpha= | -2.1 | deg
|  |  |  | @ Cl=0.1, Cd= | 0.0052425
|  |  |  | @ Cl=0.4, Cd= | 0.0054844
|  |  |  | @ Cl=0.6, Cd= | 0.0061698
alpha (deg) | Cl | Cd | Cm | Cl/Cd
-19 | -0.672 | 0.15316 | -0.008 | -4.387
-18.5 | -0.694 | 0.14348 | -0.009 | -4.836
-18 | -0.717 | 0.1338 | -0.01 | -5.357
-17.5 | -0.749 | 0.10923 | -0.012 | -6.854
-17 | -0.772 | 0.10026 | -0.013 | -7.697
-16.5 | -0.802 | 0.08366 | -0.014 | -9.592
-16 | -0.815 | 0.08302 | -0.015 | -9.813
-15.5 | -0.911 | 0.03039 | -0.019 | -29.99
-15 | -0.939 | 0.02343 | -0.02 | -40.091
-14.5 | -0.945 | 0.02174 | -0.021 | -43.489
-14 | -0.967 | 0.01519 | -0.023 | -63.644
-13.5 | -0.967 | 0.01348 | -0.024 | -71.76
-13 | -0.961 | 0.01258 | -0.024 | -76.356
-12.5 | -0.952 | 0.01156 | -0.025 | -82.35
-12 | -0.94 | 0.01049 | -0.026 | -89.603
-11.5 | -0.921 | 0.00998 | -0.027 | -92.282
-11 | -0.9 | 0.00972 | -0.028 | -92.605
-10.5 | -0.87 | 0.0093 | -0.029 | -93.563
-10 | -0.836 | 0.00878 | -0.03 | -95.242
-9.5 | -0.799 | 0.00839 | -0.031 | -95.252
-9 | -0.759 | 0.00804 | -0.031 | -94.405
-8.5 | -0.715 | 0.00772 | -0.032 | -92.665
-8 | -0.669 | 0.00743 | -0.033 | -90.065
-7.5 | -0.62 | 0.00725 | -0.034 | -85.546
-7 | -0.569 | 0.00705 | -0.035 | -80.744
-6.5 | -0.516 | 0.0068 | -0.036 | -75.888
-6 | -0.461 | 0.00669 | -0.036 | -68.855
-5.5 | -0.404 | 0.00652 | -0.037 | -61.932
-5 | -0.346 | 0.00636 | -0.038 | -54.432
-4.5 | -0.288 | 0.00622 | -0.039 | -46.283
-4 | -0.229 | 0.00609 | -0.04 | -37.537
-3.5 | -0.169 | 0.006 | -0.041 | -28.158
-3 | -0.109 | 0.00586 | -0.042 | -18.556
-2.5 | -0.048 | 0.0058 | -0.042 | -8.335
-2 | 0.012 | 0.00572 | -0.043 | 2.149
-1.5 | 0.073 | 0.0053 | -0.044 | 13.807
-1 | 0.134 | 0.00517 | -0.045 | 25.959
-0.5 | 0.195 | 0.00514 | -0.046 | 37.957
0 | 0.256 | 0.00534 | -0.047 | 47.962
0.5 | 0.317 | 0.00537 | -0.048 | 59.063
1 | 0.378 | 0.00547 | -0.048 | 69.057
1.5 | 0.439 | 0.00551 | -0.049 | 79.584
2 | 0.5 | 0.00572 | -0.05 | 87.289
2.5 | 0.56 | 0.00598 | -0.051 | 93.741
3 | 0.619 | 0.00626 | -0.052 | 98.869
3.5 | 0.678 | 0.00657 | -0.053 | 103.255
4 | 0.737 | 0.00702 | -0.054 | 104.939
4.5 | 0.795 | 0.00776 | -0.054 | 102.49
5 | 0.851 | 0.00742 | -0.055 | 114.788
5.5 | 0.906 | 0.00724 | -0.056 | 125.045
6 | 0.959 | 0.00847 | -0.057 | 113.248
6.5 | 1.01 | 0.00878 | -0.058 | 115.057
7 | 1.059 | 0.0091 | -0.058 | 116.412
7.5 | 1.106 | 0.00946 | -0.059 | 116.834
8 | 1.15 | 0.00986 | -0.06 | 116.58
8.5 | 1.191 | 0.0103 | -0.061 | 115.679
9 | 1.229 | 0.01074 | -0.061 | 114.448
9.5 | 1.262 | 0.01126 | -0.062 | 112.119
10 | 1.29 | 0.01177 | -0.063 | 109.526
10.5 | 1.312 | 0.01232 | -0.063 | 106.535
11 | 1.33 | 0.01294 | -0.064 | 102.746
11.5 | 1.342 | 0.01358 | -0.065 | 98.859
12 | 1.349 | 0.01425 | -0.065 | 94.684
12.5 | 1.352 | 0.01497 | -0.066 | 90.333
13 | 1.348 | 0.016 | -0.067 | 84.295
13.5 | 1.341 | 0.01701 | -0.067 | 78.787
14 | 1.328 | 0.01827 | -0.068 | 72.679
14.5 | 1.307 | 0.01954 | -0.068 | 66.878
15 | 1.279 | 0.0209 | -0.069 | 61.203
15.5 | 1.246 | 0.02319 | -0.069 | 53.736
16 | 1.212 | 0.02484 | -0.069 | 48.782
16.5 | 1.174 | 0.02705 | -0.07 | 43.408
17 | 1.134 | 0.0297 | -0.07 | 38.165
17.5 | 1.089 | 0.03395 | -0.07 | 32.068

## 146. Re 20M Mach 0.00 (2)
BIGFOIL.COM POLAR EXPORT
NACA65-315 a=0.6
NACA65-315 a=0.6 |  |  |  | Cl Max: | 1.8082 | at alpha= | 20 | deg
XFOIL ncrit=9 |  |  |  | L/D Max: | 131.159 | at alpha= | 8.5 | deg
Re: | 20000000 |  |  | Cd Min: | 0.0419 | at alpha= | 20 | deg
Mach: | 0 |  |  | Cl=0 at alpha= | -2.1855 | deg
|  |  |  | @ Cl=0.1, Cd= | 0.004588
|  |  |  | @ Cl=0.4, Cd= | 0.0037158
|  |  |  | @ Cl=0.6, Cd= | 0.0056574
alpha (deg) | Cl | Cd | Cm | Cl/Cd
-20 | -1.6671 | 0.02333 | -0.0694 | -71.4574
-19.5 | -1.6498 | 0.02135 | -0.0674 | -77.274
-19 | -1.6312 | 0.01957 | -0.065 | -83.3521
-18.5 | -1.6131 | 0.01793 | -0.0621 | -89.9665
-18 | -1.5938 | 0.01651 | -0.0588 | -96.5354
-17.5 | -1.5694 | 0.01546 | -0.0555 | -101.5136
-17 | -1.5481 | 0.01445 | -0.0513 | -107.1349
-16.5 | -1.5262 | 0.01374 | -0.0465 | -111.0771
-16 | -1.4923 | 0.01314 | -0.0435 | -113.5693
-15.5 | -1.4506 | 0.01256 | -0.0419 | -115.4936
-15 | -1.4064 | 0.01202 | -0.0406 | -117.005
-14.5 | -1.36 | 0.01152 | -0.0397 | -118.0556
-14 | -1.3122 | 0.01105 | -0.039 | -118.7511
-13.5 | -1.263 | 0.01059 | -0.0384 | -119.2635
-13 | -1.2127 | 0.01017 | -0.0381 | -119.2429
-12 | -1.11 | 0.00934 | -0.0376 | -118.8437
-11.5 | -1.0579 | 0.00892 | -0.0374 | -118.5987
-11 | -1.0053 | 0.0085 | -0.0374 | -118.2706
-10.5 | -0.9515 | 0.00814 | -0.0375 | -116.8919
-10 | -0.8968 | 0.00784 | -0.0377 | -114.3878
-9.5 | -0.8415 | 0.00756 | -0.038 | -111.3095
-9 | -0.7857 | 0.0073 | -0.0384 | -107.6301
-8.5 | -0.7296 | 0.00705 | -0.0389 | -103.4894
-8 | -0.6735 | 0.00679 | -0.0393 | -99.19
-7.5 | -0.6171 | 0.00651 | -0.0398 | -94.7926
-7 | -0.5601 | 0.0063 | -0.0404 | -88.9048
-6.5 | -0.5026 | 0.00612 | -0.041 | -82.1242
-6 | -0.4449 | 0.00594 | -0.0417 | -74.899
-5.5 | -0.3872 | 0.00576 | -0.0424 | -67.2222
-5 | -0.3293 | 0.00558 | -0.0431 | -59.0143
-4 | -0.2126 | 0.00532 | -0.0447 | -39.9624
-3.5 | -0.1541 | 0.00517 | -0.0456 | -29.8066
-3 | -0.0954 | 0.00505 | -0.0464 | -18.8911
-2.5 | -0.0368 | 0.00494 | -0.0473 | -7.4494
-2 | 0.0217 | 0.00482 | -0.0481 | 4.5021
-1.5 | 0.08 | 0.00465 | -0.049 | 17.2043
-1 | 0.1381 | 0.00447 | -0.0498 | 30.8949
-0.5 | 0.1962 | 0.0043 | -0.0506 | 45.6279
0 | 0.2539 | 0.00405 | -0.0515 | 62.6914
0.5 | 0.3101 | 0.00354 | -0.0522 | 87.5989
1 | 0.3682 | 0.00357 | -0.0531 | 103.1373
1.5 | 0.4249 | 0.00383 | -0.0538 | 110.9399
2.5 | 0.5302 | 0.00517 | -0.0538 | 102.5532
3 | 0.5848 | 0.00556 | -0.0541 | 105.1799
3.5 | 0.6394 | 0.00591 | -0.0544 | 108.1895
4 | 0.6935 | 0.00629 | -0.0545 | 110.2544
4.5 | 0.7473 | 0.00663 | -0.0546 | 112.7149
5 | 0.8014 | 0.00694 | -0.0547 | 115.4755
5.5 | 0.8556 | 0.0072 | -0.0549 | 118.8333
6 | 0.9096 | 0.00745 | -0.055 | 122.094
6.5 | 0.9625 | 0.00773 | -0.055 | 124.5149
7 | 1.0152 | 0.00799 | -0.0549 | 127.0588
7.5 | 1.0664 | 0.00829 | -0.0546 | 128.6369
8 | 1.1166 | 0.00859 | -0.0542 | 129.9884
8.5 | 1.166 | 0.00889 | -0.0536 | 131.1586
9 | 1.2125 | 0.00926 | -0.0525 | 130.9395
9.5 | 1.2571 | 0.00965 | -0.051 | 130.2694
10 | 1.2963 | 0.00999 | -0.0485 | 129.7598
10.5 | 1.3244 | 0.01043 | -0.0439 | 126.9799
11 | 1.3551 | 0.01099 | -0.0402 | 123.303
11.5 | 1.386 | 0.01167 | -0.0368 | 118.7661
12 | 1.4166 | 0.0124 | -0.0336 | 114.2419
12.5 | 1.4444 | 0.01313 | -0.0299 | 110.0076
14 | 1.5444 | 0.01611 | -0.0238 | 95.8659
14.5 | 1.5719 | 0.01746 | -0.0213 | 90.0286
15 | 1.5986 | 0.01893 | -0.0189 | 84.448
15.5 | 1.6258 | 0.02042 | -0.0168 | 79.618
16 | 1.6524 | 0.02201 | -0.0148 | 75.075
16.5 | 1.6774 | 0.02378 | -0.0129 | 70.5383
17 | 1.7017 | 0.02569 | -0.0112 | 66.2398
17.5 | 1.7174 | 0.02826 | -0.0089 | 60.7714
18 | 1.7404 | 0.03044 | -0.0075 | 57.1748
18.5 | 1.7591 | 0.033 | -0.006 | 53.3061
19 | 1.7767 | 0.03576 | -0.0046 | 49.684
19.5 | 1.7936 | 0.03869 | -0.0035 | 46.3582
20 | 1.8082 | 0.0419 | -0.0026 | 43.1551

## 147. Re 20M Mach 0.10 (1)
BIGFOIL.COM POLAR EXPORT
NACA65-315 a=0.6
NACA65-315 a=0.6 |  |  |  | Cl Max: | 1.341 | at alpha= | 12 | deg
JavaFoil+Calcfoil stall+Eppler ext transition |  |  |  | L/D Max: | 124.835 | at alpha= | 5.5 | deg
Re: | 20000000 |  |  | Cd Min: | 0.00515 | at alpha= | -1 | deg
Mach: | 0.1 |  |  | Cl=0 at alpha= | -2.0984 | deg
|  |  |  | @ Cl=0.1, Cd= | 0.0052403
|  |  |  | @ Cl=0.4, Cd= | 0.0055133
|  |  |  | @ Cl=0.6, Cd= | 0.0061819
alpha (deg) | Cl | Cd | Cm | Cl/Cd
-18.5 | -0.647 | 0.14943 | -0.009 | -4.327
-18 | -0.672 | 0.13878 | -0.009 | -4.84
-17.5 | -0.696 | 0.13129 | -0.01 | -5.298
-17 | -0.729 | 0.10771 | -0.012 | -6.766
-16.5 | -0.756 | 0.09641 | -0.013 | -7.844
-16 | -0.773 | 0.09468 | -0.013 | -8.164
-15.5 | -0.863 | 0.04019 | -0.019 | -21.476
-15 | -0.898 | 0.02952 | -0.02 | -30.431
-14.5 | -0.907 | 0.02778 | -0.021 | -32.634
-14 | -0.94 | 0.0171 | -0.022 | -54.963
-13.5 | -0.948 | 0.01418 | -0.024 | -66.868
-13 | -0.944 | 0.01335 | -0.024 | -70.677
-12.5 | -0.94 | 0.01184 | -0.025 | -79.436
-12 | -0.931 | 0.01069 | -0.026 | -87.127
-11.5 | -0.914 | 0.01019 | -0.027 | -89.678
-11 | -0.894 | 0.00886 | -0.028 | -100.92
-10.5 | -0.868 | 0.00941 | -0.029 | -92.173
-10 | -0.835 | 0.0089 | -0.03 | -93.859
-9.5 | -0.799 | 0.00851 | -0.031 | -93.862
-9 | -0.759 | 0.00805 | -0.032 | -94.33
-8.5 | -0.717 | 0.00773 | -0.032 | -92.736
-8 | -0.671 | 0.00752 | -0.033 | -89.193
-7.5 | -0.622 | 0.00725 | -0.034 | -85.778
-7 | -0.571 | 0.00705 | -0.035 | -81.003
-6.5 | -0.518 | 0.00686 | -0.036 | -75.434
-6 | -0.463 | 0.00668 | -0.037 | -69.307
-5.5 | -0.406 | 0.00652 | -0.037 | -62.256
-5 | -0.348 | 0.00635 | -0.038 | -54.825
-4.5 | -0.289 | 0.0062 | -0.039 | -46.642
-4 | -0.23 | 0.00608 | -0.04 | -37.788
-3.5 | -0.17 | 0.00598 | -0.041 | -28.392
-3 | -0.109 | 0.00591 | -0.042 | -18.517
-2.5 | -0.049 | 0.00579 | -0.043 | -8.399
-2 | 0.012 | 0.00579 | -0.043 | 2.134
-1.5 | 0.073 | 0.00531 | -0.044 | 13.835
-1 | 0.135 | 0.00515 | -0.045 | 26.173
-0.5 | 0.196 | 0.00516 | -0.046 | 38.033
0 | 0.257 | 0.00536 | -0.047 | 48.012
0.5 | 0.319 | 0.00535 | -0.048 | 59.538
1 | 0.38 | 0.00551 | -0.049 | 68.903
1.5 | 0.441 | 0.00552 | -0.05 | 79.897
2 | 0.502 | 0.00571 | -0.05 | 87.934
2.5 | 0.563 | 0.006 | -0.051 | 93.846
3 | 0.622 | 0.00629 | -0.052 | 98.931
3.5 | 0.682 | 0.00661 | -0.053 | 103.198
4 | 0.741 | 0.00709 | -0.054 | 104.456
4.5 | 0.799 | 0.00753 | -0.055 | 106.205
5 | 0.855 | 0.00745 | -0.056 | 114.848
5.5 | 0.91 | 0.00729 | -0.056 | 124.835
6 | 0.963 | 0.00851 | -0.057 | 113.069
6.5 | 1.014 | 0.00882 | -0.058 | 114.948
7 | 1.063 | 0.00917 | -0.059 | 115.843
7.5 | 1.109 | 0.00952 | -0.059 | 116.515
8 | 1.153 | 0.00994 | -0.06 | 115.982
8.5 | 1.194 | 0.01039 | -0.061 | 114.951
9 | 1.232 | 0.01086 | -0.062 | 113.397
9.5 | 1.264 | 0.01138 | -0.062 | 111.09
10 | 1.29 | 0.01191 | -0.063 | 108.25
10.5 | 1.311 | 0.01247 | -0.064 | 105.105
11 | 1.326 | 0.01306 | -0.064 | 101.586
11.5 | 1.336 | 0.01378 | -0.065 | 96.982
12 | 1.341 | 0.01448 | -0.066 | 92.607
12.5 | 1.34 | 0.01532 | -0.066 | 87.441
13 | 1.333 | 0.0163 | -0.067 | 81.78
13.5 | 1.321 | 0.01739 | -0.067 | 75.998
14 | 1.304 | 0.01871 | -0.068 | 69.713
14.5 | 1.278 | 0.02019 | -0.068 | 63.32
15 | 1.246 | 0.02157 | -0.069 | 57.746
15.5 | 1.206 | 0.02417 | -0.069 | 49.913
16 | 1.167 | 0.02565 | -0.07 | 45.523
16.5 | 1.121 | 0.02924 | -0.07 | 38.331
17 | 1.071 | 0.03401 | -0.07 | 31.482

## 148. Re 20M Mach 0.10 (2)
BIGFOIL.COM POLAR EXPORT
NACA65-315 a=0.6
NACA65-315 a=0.6 |  |  |  | Cl Max: | 1.802 | at alpha= | 20 | deg
XFOIL ncrit=9 |  |  |  | L/D Max: | 130.748 | at alpha= | 8.5 | deg
Re: | 20000000 |  |  | Cd Min: | 0.04482 | at alpha= | 20 | deg
Mach: | 0.1 |  |  | Cl=0 at alpha= | -2.1868 | deg
|  |  |  | @ Cl=0.1, Cd= | 0.0045922
|  |  |  | @ Cl=0.4, Cd= | 0.0036883
|  |  |  | @ Cl=0.6, Cd= | 0.0056452
alpha (deg) | Cl | Cd | Cm | Cl/Cd
-20 | -1.6633 | 0.02546 | -0.0746 | -65.3299
-19.5 | -1.648 | 0.02311 | -0.0727 | -71.3111
-19 | -1.6299 | 0.02109 | -0.0705 | -77.2831
-18.5 | -1.6113 | 0.01926 | -0.0678 | -83.6604
-18 | -1.5918 | 0.01765 | -0.0646 | -90.187
-17.5 | -1.5678 | 0.0164 | -0.0614 | -95.5976
-17 | -1.5482 | 0.01513 | -0.0572 | -102.3265
-16.5 | -1.5239 | 0.01426 | -0.0529 | -106.8654
-16 | -1.5016 | 0.01356 | -0.0475 | -110.7375
-15.5 | -1.4614 | 0.01291 | -0.0454 | -113.1991
-15 | -1.4177 | 0.01232 | -0.0437 | -115.0731
-14.5 | -1.3713 | 0.01178 | -0.0424 | -116.4092
-14 | -1.3234 | 0.01127 | -0.0414 | -117.4268
-13.5 | -1.2739 | 0.01079 | -0.0406 | -118.063
-13 | -1.2231 | 0.01035 | -0.04 | -118.1739
-12 | -1.119 | 0.0095 | -0.0392 | -117.7895
-11.5 | -1.0664 | 0.00906 | -0.0388 | -117.7042
-11 | -1.0132 | 0.00862 | -0.0386 | -117.5406
-10.5 | -0.9591 | 0.00822 | -0.0386 | -116.6788
-10 | -0.9039 | 0.00791 | -0.0387 | -114.2731
-9.5 | -0.848 | 0.00762 | -0.0389 | -111.2861
-9 | -0.7917 | 0.00734 | -0.0392 | -107.861
-8 | -0.6783 | 0.00683 | -0.0399 | -99.3119
-7.5 | -0.6213 | 0.00655 | -0.0404 | -94.855
-7 | -0.5639 | 0.00632 | -0.0409 | -89.2247
-5.5 | -0.3897 | 0.00577 | -0.0428 | -67.539
-5 | -0.3313 | 0.00559 | -0.0435 | -59.2665
-4 | -0.2138 | 0.00533 | -0.0451 | -40.1126
-3.5 | -0.1549 | 0.00518 | -0.0459 | -29.9035
-3 | -0.0959 | 0.00506 | -0.0467 | -18.9526
-2.5 | -0.0369 | 0.00495 | -0.0476 | -7.4545
-2 | 0.022 | 0.00482 | -0.0484 | 4.5643
-1.5 | 0.0807 | 0.00465 | -0.0493 | 17.3548
-0.5 | 0.1975 | 0.0043 | -0.0509 | 45.9302
0 | 0.2556 | 0.00404 | -0.0518 | 63.2673
0.5 | 0.312 | 0.00353 | -0.0525 | 88.3853
1 | 0.3706 | 0.00356 | -0.0534 | 104.1011
1.5 | 0.4279 | 0.00381 | -0.0541 | 112.3097
2 | 0.4811 | 0.00448 | -0.0542 | 107.3884
2.5 | 0.5334 | 0.00517 | -0.0541 | 103.1721
3 | 0.5882 | 0.00557 | -0.0544 | 105.6014
3.5 | 0.6431 | 0.00592 | -0.0546 | 108.6318
4 | 0.6974 | 0.00631 | -0.0547 | 110.523
4.5 | 0.7514 | 0.00667 | -0.0547 | 112.6537
5 | 0.8057 | 0.00697 | -0.0548 | 115.5954
5.5 | 0.8602 | 0.00724 | -0.055 | 118.8122
6 | 0.9145 | 0.00748 | -0.0551 | 122.2594
6.5 | 0.9676 | 0.00777 | -0.0549 | 124.5302
7 | 1.0206 | 0.00803 | -0.0548 | 127.0984
7.5 | 1.0718 | 0.00835 | -0.0544 | 128.3593
8 | 1.1222 | 0.00865 | -0.0538 | 129.7341
8.5 | 1.1715 | 0.00896 | -0.053 | 130.7478
9 | 1.2175 | 0.00935 | -0.0517 | 130.2139
9.5 | 1.2617 | 0.00974 | -0.05 | 129.538
10 | 1.2937 | 0.0101 | -0.0459 | 128.0891
10.5 | 1.3243 | 0.0106 | -0.0418 | 124.934
11 | 1.3557 | 0.01122 | -0.0382 | 120.8289
11.5 | 1.3869 | 0.01195 | -0.0348 | 116.0586
12 | 1.4183 | 0.01272 | -0.0316 | 111.5016
12.5 | 1.4485 | 0.01343 | -0.0283 | 107.8555
13.5 | 1.5164 | 0.01548 | -0.0241 | 97.9587
14 | 1.546 | 0.01674 | -0.0215 | 92.3536
14.5 | 1.5731 | 0.01821 | -0.0189 | 86.3866
15 | 1.6004 | 0.01973 | -0.0166 | 81.1151
15.5 | 1.6283 | 0.02128 | -0.0145 | 76.5179
16 | 1.6544 | 0.02301 | -0.0124 | 71.8992
16.5 | 1.6775 | 0.02504 | -0.0102 | 66.9928
17 | 1.7001 | 0.02717 | -0.0083 | 62.5727
17.5 | 1.7178 | 0.02977 | -0.0062 | 57.7024
18 | 1.7393 | 0.03219 | -0.0047 | 54.0323
18.5 | 1.7587 | 0.03486 | -0.0032 | 50.4504
19 | 1.7762 | 0.0378 | -0.0019 | 46.9894
19.5 | 1.7913 | 0.04103 | -0.0008 | 43.6583
20 | 1.802 | 0.04482 | 0.0002 | 40.2053

## 149. Re 20M Mach 0.25 (1)
BIGFOIL.COM POLAR EXPORT
NACA65-315 a=0.6
NACA65-315 a=0.6 |  |  |  | Cl Max: | 1.291 | at alpha= | 10.5 | deg
JavaFoil+Calcfoil stall+Eppler ext transition |  |  |  | L/D Max: | 113.296 | at alpha= | 7 | deg
Re: | 20000000 |  |  | Cd Min: | 0.0052 | at alpha= | -1 | deg
Mach: | 0.25 |  |  | Cl=0 at alpha= | -2.1032 | deg
|  |  |  | @ Cl=0.1, Cd= | 0.0053114
|  |  |  | @ Cl=0.4, Cd= | 0.0055227
|  |  |  | @ Cl=0.6, Cd= | 0.0062225
alpha (deg) | Cl | Cd | Cm | Cl/Cd
-16.5 | -0.442 | 0.13732 | -0.01 | -3.222
-16 | -0.5 | 0.12614 | -0.01 | -3.961
-15.5 | -0.552 | 0.12146 | -0.01 | -4.547
-15 | -0.6 | 0.11063 | -0.011 | -5.425
-14.5 | -0.637 | 0.09699 | -0.013 | -6.572
-14 | -0.663 | 0.09012 | -0.013 | -7.362
-13.5 | -0.704 | 0.06719 | -0.018 | -10.478
-13 | -0.725 | 0.05974 | -0.019 | -12.13
-12.5 | -0.811 | 0.02154 | -0.024 | -37.647
-12 | -0.845 | 0.01381 | -0.026 | -61.207
-11.5 | -0.857 | 0.01135 | -0.028 | -75.512
-11 | -0.85 | 0.01075 | -0.029 | -79.066
-10.5 | -0.839 | 0.00999 | -0.03 | -83.953
-10 | -0.822 | 0.00958 | -0.031 | -85.819
-9.5 | -0.794 | 0.00906 | -0.032 | -87.587
-9 | -0.76 | 0.00842 | -0.032 | -90.24
-8.5 | -0.721 | 0.00805 | -0.033 | -89.614
-8 | -0.678 | 0.00775 | -0.034 | -87.485
-7.5 | -0.632 | 0.00753 | -0.035 | -83.913
-7 | -0.582 | 0.00723 | -0.036 | -80.488
-6.5 | -0.529 | 0.00704 | -0.037 | -75.151
-6 | -0.473 | 0.0068 | -0.038 | -69.604
-5.5 | -0.416 | 0.00665 | -0.038 | -62.491
-5 | -0.357 | 0.00644 | -0.039 | -55.387
-4.5 | -0.297 | 0.00629 | -0.04 | -47.164
-4 | -0.236 | 0.00618 | -0.041 | -38.127
-3.5 | -0.174 | 0.00608 | -0.042 | -28.675
-3 | -0.112 | 0.00597 | -0.043 | -18.813
-2.5 | -0.05 | 0.00582 | -0.044 | -8.585
-2 | 0.013 | 0.00582 | -0.045 | 2.183
-1.5 | 0.076 | 0.00538 | -0.046 | 14.029
-1 | 0.139 | 0.0052 | -0.046 | 26.632
-0.5 | 0.202 | 0.0052 | -0.047 | 38.76
0 | 0.265 | 0.00539 | -0.048 | 49.031
0.5 | 0.327 | 0.0054 | -0.049 | 60.593
1 | 0.39 | 0.00551 | -0.05 | 70.813
1.5 | 0.453 | 0.00559 | -0.051 | 80.994
2 | 0.516 | 0.00587 | -0.052 | 87.825
2.5 | 0.579 | 0.0061 | -0.053 | 94.94
3 | 0.639 | 0.00645 | -0.054 | 99.101
3.5 | 0.7 | 0.00679 | -0.055 | 103.152
4 | 0.761 | 0.00731 | -0.055 | 104.034
4.5 | 0.818 | 0.00738 | -0.056 | 110.976
5 | 0.876 | 0.00819 | -0.057 | 106.984
5.5 | 0.931 | 0.0085 | -0.058 | 109.493
6 | 0.984 | 0.00882 | -0.058 | 111.6
6.5 | 1.035 | 0.00919 | -0.059 | 112.668
7 | 1.084 | 0.00956 | -0.06 | 113.296
7.5 | 1.129 | 0.00997 | -0.061 | 113.246
8 | 1.17 | 0.01046 | -0.062 | 111.843
8.5 | 1.208 | 0.01096 | -0.062 | 110.204
9 | 1.241 | 0.01154 | -0.063 | 107.532
9.5 | 1.266 | 0.01212 | -0.064 | 104.441
10 | 1.282 | 0.01277 | -0.064 | 100.387
10.5 | 1.291 | 0.01344 | -0.065 | 96.002
11 | 1.29 | 0.0143 | -0.066 | 90.237
11.5 | 1.281 | 0.01517 | -0.066 | 84.485
12 | 1.263 | 0.0163 | -0.067 | 77.481
12.5 | 1.236 | 0.01757 | -0.068 | 70.333
13 | 1.199 | 0.01876 | -0.068 | 63.951
13.5 | 1.152 | 0.02076 | -0.069 | 55.502
14 | 1.095 | 0.02356 | -0.069 | 46.458
14.5 | 1.024 | 0.02659 | -0.069 | 38.507
15 | 0.934 | 0.03306 | -0.068 | 28.249
15.5 | 0.757 | 0.09516 | -0.05 | 7.952

## 150. Re 20M Mach 0.25 (2)
BIGFOIL.COM POLAR EXPORT
NACA65-315 a=0.6
NACA65-315 a=0.6 |  |  |  | Cl Max: | 1.7662 | at alpha= | 20 | deg
XFOIL ncrit=9 |  |  |  | L/D Max: | 127.592 | at alpha= | 8 | deg
Re: | 20000000 |  |  | Cd Min: | 0.06265 | at alpha= | 20 | deg
Mach: | 0.25 |  |  | Cl=0 at alpha= | -2.1946 | deg
|  |  |  | @ Cl=0.1, Cd= | 0.0046209
|  |  |  | @ Cl=0.4, Cd= | 0.0035664
|  |  |  | @ Cl=0.6, Cd= | 0.0055701
alpha (deg) | Cl | Cd | Cm | Cl/Cd
-20 | -1.5603 | 0.04753 | -0.094 | -32.8277
-19.5 | -1.5757 | 0.04054 | -0.0957 | -38.8678
-19 | -1.5817 | 0.03494 | -0.0958 | -45.269
-18.5 | -1.577 | 0.03061 | -0.0947 | -51.5191
-18 | -1.5675 | 0.02697 | -0.0929 | -58.1201
-17.5 | -1.5519 | 0.02401 | -0.0903 | -64.6356
-17 | -1.5401 | 0.02114 | -0.0867 | -72.8524
-16.5 | -1.5208 | 0.01896 | -0.0828 | -80.211
-16 | -1.4991 | 0.01714 | -0.0782 | -87.4621
-15.5 | -1.4736 | 0.01571 | -0.0733 | -93.8001
-15 | -1.4477 | 0.01456 | -0.0678 | -99.4299
-14.5 | -1.4235 | 0.01369 | -0.0611 | -103.981
-14 | -1.3794 | 0.01291 | -0.0575 | -106.8474
-13.5 | -1.3305 | 0.01218 | -0.0547 | -109.2365
-13 | -1.2788 | 0.01153 | -0.0524 | -110.9107
-12.5 | -1.2254 | 0.01091 | -0.0504 | -112.319
-12 | -1.17 | 0.01038 | -0.0489 | -112.7168
-11.5 | -1.114 | 0.00987 | -0.0475 | -112.8673
-11 | -1.058 | 0.0093 | -0.0463 | -113.7634
-10.5 | -1.0009 | 0.0088 | -0.0453 | -113.7386
-10 | -0.9432 | 0.00836 | -0.0445 | -112.823
-9.5 | -0.8846 | 0.00796 | -0.044 | -111.1307
-9 | -0.8252 | 0.00762 | -0.0437 | -108.294
-8.5 | -0.7654 | 0.00733 | -0.0435 | -104.4202
-8 | -0.7053 | 0.00705 | -0.0435 | -100.0426
-7.5 | -0.6453 | 0.00676 | -0.0436 | -95.4586
-7 | -0.5854 | 0.00648 | -0.0437 | -90.3395
-6.5 | -0.525 | 0.00625 | -0.044 | -84
-6 | -0.4642 | 0.00605 | -0.0445 | -76.7273
-5.5 | -0.4034 | 0.00588 | -0.045 | -68.6054
-5 | -0.3426 | 0.00567 | -0.0455 | -60.4233
-4.5 | -0.2817 | 0.00551 | -0.0461 | -51.1252
-4 | -0.2206 | 0.00538 | -0.0469 | -41.0037
-3.5 | -0.1595 | 0.00522 | -0.0476 | -30.5556
-3 | -0.0984 | 0.00511 | -0.0484 | -19.2564
-2.5 | -0.0372 | 0.00498 | -0.0493 | -7.4699
-2 | 0.0237 | 0.00484 | -0.0501 | 4.8967
-1.5 | 0.0844 | 0.00467 | -0.051 | 18.0728
-1 | 0.1447 | 0.00448 | -0.0518 | 32.2991
-0.5 | 0.2051 | 0.0043 | -0.0527 | 47.6977
0 | 0.2649 | 0.00401 | -0.0535 | 66.0599
0.5 | 0.3232 | 0.0035 | -0.0543 | 92.3429
1 | 0.384 | 0.00351 | -0.0553 | 109.4017
1.5 | 0.4436 | 0.00372 | -0.056 | 119.2473
2.5 | 0.5514 | 0.00516 | -0.0558 | 106.8605
3 | 0.6071 | 0.00563 | -0.0558 | 107.833
3.5 | 0.6631 | 0.00601 | -0.0558 | 110.3328
4 | 0.7186 | 0.00643 | -0.0557 | 111.7574
4.5 | 0.7736 | 0.00682 | -0.0555 | 113.4311
5 | 0.8293 | 0.00714 | -0.0553 | 116.1485
5.5 | 0.8852 | 0.00743 | -0.0551 | 119.1386
6 | 0.9408 | 0.0077 | -0.0549 | 122.1818
6.5 | 0.995 | 0.00801 | -0.0543 | 124.2197
7 | 1.0484 | 0.00832 | -0.0536 | 126.0096
7.5 | 1.0995 | 0.00868 | -0.0524 | 126.6705
8 | 1.1496 | 0.00901 | -0.051 | 127.5916
8.5 | 1.1961 | 0.00941 | -0.0489 | 127.1095
9 | 1.2247 | 0.00987 | -0.0433 | 124.0831
9.5 | 1.259 | 0.01042 | -0.0392 | 120.8253
10 | 1.2949 | 0.01104 | -0.0356 | 117.2917
10.5 | 1.3293 | 0.01182 | -0.0319 | 112.4619
11 | 1.3624 | 0.01273 | -0.0282 | 107.0228
11.5 | 1.3959 | 0.01369 | -0.0247 | 101.9649
12 | 1.4282 | 0.01469 | -0.0212 | 97.2226
12.5 | 1.4671 | 0.01574 | -0.019 | 93.2084
13 | 1.4967 | 0.01728 | -0.0158 | 86.6146
13.5 | 1.5306 | 0.0187 | -0.0131 | 81.8503
14 | 1.5597 | 0.02045 | -0.0101 | 76.2689
14.5 | 1.5899 | 0.02225 | -0.0075 | 71.4562
15 | 1.6186 | 0.02426 | -0.0049 | 66.7189
15.5 | 1.6418 | 0.02671 | -0.0021 | 61.4676
16 | 1.6639 | 0.02935 | 0.0005 | 56.6917
16.5 | 1.6871 | 0.03207 | 0.0029 | 52.6068
17 | 1.7033 | 0.03536 | 0.0053 | 48.1702
17.5 | 1.7196 | 0.03885 | 0.0074 | 44.2625
18 | 1.7335 | 0.04268 | 0.0093 | 40.6162
18.5 | 1.7463 | 0.04687 | 0.0107 | 37.2584
19 | 1.755 | 0.05163 | 0.0117 | 33.9919
19.5 | 1.7613 | 0.05697 | 0.0122 | 30.9163
20 | 1.7662 | 0.06265 | 0.0121 | 28.1915

## 151. Re 20M Mach 0.50 (1)
BIGFOIL.COM POLAR EXPORT
NACA65-315 a=0.6
NACA65-315 a=0.6 |  |  |  | Cl Max: | 1.214 | at alpha= | 20 | deg
JavaFoil+Calcfoil stall+Eppler ext transition |  |  |  | L/D Max: | 103.958 | at alpha= | 3.5 | deg
Re: | 20000000 |  |  | Cd Min: | 0.00525 | at alpha= | -0.5 | deg
Mach: | 0.5 |  |  | Cl=0 at alpha= | -2.1 | deg
|  |  |  | @ Cl=0.1, Cd= | 0.0055062
|  |  |  | @ Cl=0.4, Cd= | 0.0056503
|  |  |  | @ Cl=0.6, Cd= | 0.0062994
alpha (deg) | Cl | Cd | Cm | Cl/Cd
-20 | -0.993 | 0.18233 | -0.01 | -5.446
-19.5 | -0.965 | 0.17599 | -0.011 | -5.482
-19 | -0.937 | 0.17133 | -0.011 | -5.468
-18.5 | -0.911 | 0.15887 | -0.012 | -5.736
-18 | -0.884 | 0.14896 | -0.012 | -5.934
-17.5 | -0.856 | 0.14593 | -0.012 | -5.865
-17 | -0.828 | 0.14124 | -0.013 | -5.86
-16.5 | -0.8 | 0.13189 | -0.013 | -6.068
-16 | -0.773 | 0.12677 | -0.013 | -6.1
-15.5 | -0.746 | 0.11799 | -0.014 | -6.319
-15 | -0.719 | 0.10522 | -0.015 | -6.837
-14.5 | -0.694 | 0.09522 | -0.016 | -7.292
-14 | -0.671 | 0.08499 | -0.017 | -7.894
-13.5 | -0.655 | 0.07021 | -0.02 | -9.327
-13 | -0.608 | 0.08609 | -0.016 | -7.067
-12.5 | -0.588 | 0.07326 | -0.019 | -8.02
-12 | -0.616 | 0.03129 | -0.027 | -19.698
-11.5 | -0.621 | 0.01624 | -0.03 | -38.204
-11 | -0.599 | 0.01291 | -0.032 | -46.383
-10.5 | -0.468 | 0.06718 | -0.018 | -6.973
-10 | -0.44 | 0.06385 | -0.018 | -6.897
-9.5 | -0.416 | 0.05548 | -0.021 | -7.502
-9 | -0.467 | 0.01123 | -0.035 | -41.57
-8.5 | -0.438 | 0.00995 | -0.037 | -44.016
-8 | -0.329 | 0.05206 | -0.018 | -6.311
-7.5 | -0.581 | 0.00847 | -0.039 | -68.564
-7 | -0.588 | 0.00847 | -0.04 | -69.441
-6.5 | -0.557 | 0.00792 | -0.041 | -70.364
-6 | -0.51 | 0.00755 | -0.042 | -67.504
-5.5 | -0.453 | 0.00725 | -0.043 | -62.5
-5 | -0.392 | 0.00694 | -0.044 | -56.447
-4.5 | -0.328 | 0.00678 | -0.045 | -48.334
-4 | -0.262 | 0.00656 | -0.046 | -39.895
-3.5 | -0.194 | 0.00637 | -0.047 | -30.425
-3 | -0.125 | 0.00621 | -0.048 | -20.148
-2.5 | -0.056 | 0.00614 | -0.049 | -9.072
-2 | 0.014 | 0.00603 | -0.05 | 2.353
-1.5 | 0.084 | 0.00554 | -0.051 | 15.223
-1 | 0.155 | 0.00539 | -0.052 | 28.753
-0.5 | 0.225 | 0.00525 | -0.053 | 42.88
0 | 0.296 | 0.0055 | -0.054 | 53.793
0.5 | 0.366 | 0.00566 | -0.055 | 64.714
1 | 0.436 | 0.00564 | -0.056 | 77.324
1.5 | 0.507 | 0.006 | -0.057 | 84.452
2 | 0.577 | 0.00634 | -0.058 | 91.018
2.5 | 0.645 | 0.00622 | -0.059 | 103.809
3 | 0.71 | 0.007 | -0.06 | 101.37
3.5 | 0.775 | 0.00746 | -0.06 | 103.958
4 | 0.839 | 0.00857 | -0.061 | 97.949
4.5 | 0.902 | 0.00905 | -0.062 | 99.629
5 | 0.963 | 0.0095 | -0.063 | 101.352
5.5 | 1.018 | 0.01001 | -0.064 | 101.726
6 | 1.069 | 0.01053 | -0.065 | 101.507
6.5 | 1.112 | 0.0111 | -0.066 | 100.12
7 | 1.142 | 0.01191 | -0.066 | 95.944
7.5 | 1.155 | 0.01273 | -0.067 | 90.688
8 | 1.132 | 0.01373 | -0.068 | 82.474
8.5 | 1.007 | 0.01515 | -0.069 | 66.46
9 | 0.739 | 0.01659 | -0.069 | 44.578
9.5 | 0.766 | 0.0187 | -0.07 | 40.948
10 | 0.803 | 0.01772 | -0.071 | 45.321
10.5 | 0.832 | 0.01955 | -0.072 | 42.581
11 | 0.856 | 0.02285 | -0.072 | 37.458
11.5 | 0.896 | 0.0203 | -0.073 | 44.134
12 | 0.924 | 0.02269 | -0.074 | 40.715
12.5 | 0.95 | 0.02574 | -0.074 | 36.891
13 | 0.964 | 0.03244 | -0.073 | 29.715
13.5 | 0.975 | 0.04009 | -0.072 | 24.31
14 | 0.907 | 0.08772 | -0.055 | 10.338
14.5 | 0.923 | 0.10239 | -0.051 | 9.013
15 | 0.946 | 0.11494 | -0.049 | 8.23
15.5 | 0.968 | 0.13203 | -0.047 | 7.329
16 | 0.996 | 0.13652 | -0.049 | 7.293
16.5 | 1.026 | 0.14051 | -0.051 | 7.299
17 | 1.049 | 0.15387 | -0.05 | 6.82
17.5 | 1.078 | 0.16 | -0.052 | 6.736
18 | 1.106 | 0.16256 | -0.054 | 6.806
18.5 | 1.135 | 0.16796 | -0.055 | 6.758
19 | 1.16 | 0.18044 | -0.055 | 6.427
19.5 | 1.187 | 0.19303 | -0.057 | 6.151
20 | 1.214 | 0.20481 | -0.057 | 5.927

## 152. Re 20M Mach 0.50 (2)
BIGFOIL.COM POLAR EXPORT
NACA65-315 a=0.6
NACA65-315 a=0.6 |  |  |  | Cl Max: | 1.3316 | at alpha= | 10.5 | deg
XFOIL ncrit=9 |  |  |  | L/D Max: | 144.607 | at alpha= | 1.5 | deg
Re: | 20000000 |  |  | Cd Min: | 0.12752 | at alpha= | 15.5 | deg
Mach: | 0.5 |  |  | Cl=0 at alpha= | -2.2283 | deg
|  |  |  | @ Cl=0.1, Cd= | 0.0048257
|  |  |  | @ Cl=0.4, Cd= | 0.003441
|  |  |  | @ Cl=0.6, Cd= | 0.0046088
alpha (deg) | Cl | Cd | Cm | Cl/Cd
-13 | -0.5618 | 0.0953 | -0.0649 | -5.8951
-12.5 | -0.5733 | 0.08411 | -0.0726 | -6.8161
-12 | -0.5798 | 0.0734 | -0.0798 | -7.8992
-11.5 | -0.5971 | 0.0594 | -0.0903 | -10.0522
-11 | -0.6123 | 0.04957 | -0.0973 | -12.3522
-10.5 | -0.6443 | 0.04037 | -0.1021 | -15.9599
-10 | -0.68 | 0.03265 | -0.1031 | -20.827
-9.5 | -0.7135 | 0.02661 | -0.0997 | -26.8132
-9 | -0.7493 | 0.02171 | -0.0915 | -34.514
-8.5 | -0.7786 | 0.01694 | -0.0801 | -45.9622
-8 | -0.7843 | 0.01125 | -0.0709 | -69.7156
-7.5 | -0.7467 | 0.00857 | -0.0641 | -87.1295
-7 | -0.6822 | 0.00754 | -0.0605 | -90.4775
-6.5 | -0.6115 | 0.00697 | -0.0582 | -87.7331
-6 | -0.5389 | 0.0066 | -0.0568 | -81.6515
-5.5 | -0.4662 | 0.0063 | -0.056 | -74
-5 | -0.394 | 0.00606 | -0.0555 | -65.0165
-4.5 | -0.3222 | 0.00582 | -0.0553 | -55.3608
-4 | -0.2509 | 0.00562 | -0.0554 | -44.6441
-3.5 | -0.1797 | 0.00547 | -0.0558 | -32.8519
-3 | -0.1088 | 0.00529 | -0.0563 | -20.5671
-2.5 | -0.0382 | 0.00516 | -0.057 | -7.4031
-2 | 0.0321 | 0.00502 | -0.0578 | 6.3944
-1.5 | 0.102 | 0.00482 | -0.0587 | 21.1618
-1 | 0.1708 | 0.00458 | -0.0596 | 37.2926
-0.5 | 0.2398 | 0.0043 | -0.0605 | 55.7674
0 | 0.3075 | 0.00394 | -0.0614 | 78.0457
0.5 | 0.3741 | 0.00343 | -0.0623 | 109.0671
1 | 0.4446 | 0.00346 | -0.0634 | 128.4971
1.5 | 0.5148 | 0.00356 | -0.0644 | 144.6067
2 | 0.5776 | 0.00416 | -0.0643 | 138.8462
2.5 | 0.631 | 0.00523 | -0.0626 | 120.6501
3 | 0.6888 | 0.00591 | -0.0613 | 116.5482
3.5 | 0.7463 | 0.0065 | -0.0598 | 114.8154
4 | 0.8011 | 0.00711 | -0.0576 | 112.6723
4.5 | 0.8547 | 0.00766 | -0.0549 | 111.5796
5 | 0.9097 | 0.00808 | -0.0523 | 112.5866
5.5 | 0.9487 | 0.00849 | -0.0465 | 111.7432
6 | 0.9889 | 0.00916 | -0.0413 | 107.9585
6.5 | 1.0339 | 0.00987 | -0.037 | 104.7518
7 | 1.0772 | 0.01079 | -0.0325 | 99.8332
7.5 | 1.1223 | 0.01176 | -0.0283 | 95.4337
8 | 1.1667 | 0.01287 | -0.0239 | 90.6527
8.5 | 1.2086 | 0.01419 | -0.0192 | 85.1727
9 | 1.25 | 0.01563 | -0.0144 | 79.9744
9.5 | 1.2888 | 0.01731 | -0.0093 | 74.4541
10 | 1.3197 | 0.01949 | -0.0035 | 67.7116
10.5 | 1.3316 | 0.02276 | 0.0035 | 58.5062
11 | 1.3182 | 0.02765 | 0.0111 | 47.6745
12 | 1.2687 | 0.04178 | 0.02 | 30.3662
12.5 | 1.2333 | 0.05037 | 0.0227 | 24.4848
13 | 1.1982 | 0.06045 | 0.0222 | 19.8213
13.5 | 1.1617 | 0.07215 | 0.0188 | 16.1012
14 | 1.1287 | 0.08491 | 0.0129 | 13.2929
14.5 | 1.0985 | 0.09879 | 0.0047 | 11.1195
15 | 1.0746 | 0.11314 | -0.0046 | 9.498
15.5 | 1.0558 | 0.12752 | -0.0143 | 8.2795