## index
index | Re | Mach | Datasource
1 | 50000 | 0 | JavaFoil+Calcfoil stall+Eppler ext transition
2 | 50000 | 0 | XFOIL ncrit=9
3 | 50000 | 0.1 | JavaFoil+Calcfoil stall+Eppler ext transition
4 | 50000 | 0.1 | XFOIL ncrit=9
5 | 50000 | 0.25 | JavaFoil+Calcfoil stall+Eppler ext transition
6 | 50000 | 0.25 | XFOIL ncrit=9
7 | 50000 | 0.5 | JavaFoil+Calcfoil stall+Eppler ext transition
8 | 50000 | 0.5 | XFOIL ncrit=9
9 | 100000 | 0 | JavaFoil+Calcfoil stall+Eppler ext transition
10 | 100000 | 0 | XFOIL ncrit=9
11 | 100000 | 0.1 | JavaFoil+Calcfoil stall+Eppler ext transition
12 | 100000 | 0.1 | XFOIL ncrit=9
13 | 100000 | 0.25 | JavaFoil+Calcfoil stall+Eppler ext transition
14 | 100000 | 0.25 | XFOIL ncrit=9
15 | 100000 | 0.5 | JavaFoil+Calcfoil stall+Eppler ext transition
16 | 100000 | 0.5 | XFOIL ncrit=9
17 | 250000 | 0 | JavaFoil+Calcfoil stall+Eppler ext transition
18 | 250000 | 0 | XFOIL ncrit=9
19 | 250000 | 0.1 | JavaFoil+Calcfoil stall+Eppler ext transition
20 | 250000 | 0.1 | XFOIL ncrit=9
21 | 250000 | 0.25 | JavaFoil+Calcfoil stall+Eppler ext transition
22 | 250000 | 0.25 | XFOIL ncrit=9
23 | 250000 | 0.5 | JavaFoil+Calcfoil stall+Eppler ext transition
24 | 250000 | 0.5 | XFOIL ncrit=9
25 | 500000 | 0 | JavaFoil+Calcfoil stall+Eppler ext transition
26 | 500000 | 0 | XFOIL ncrit=9
27 | 500000 | 0.1 | JavaFoil+Calcfoil stall+Eppler ext transition
28 | 500000 | 0.1 | XFOIL ncrit=9
29 | 500000 | 0.25 | JavaFoil+Calcfoil stall+Eppler ext transition
30 | 500000 | 0.25 | XFOIL ncrit=9
31 | 500000 | 0.5 | JavaFoil+Calcfoil stall+Eppler ext transition
32 | 500000 | 0.5 | XFOIL ncrit=9
33 | 750000 | 0 | JavaFoil+Calcfoil stall+Eppler ext transition
34 | 750000 | 0 | XFOIL ncrit=9
35 | 750000 | 0.1 | JavaFoil+Calcfoil stall+Eppler ext transition
36 | 750000 | 0.1 | XFOIL ncrit=9
37 | 750000 | 0.25 | JavaFoil+Calcfoil stall+Eppler ext transition
38 | 750000 | 0.25 | XFOIL ncrit=9
39 | 750000 | 0.5 | JavaFoil+Calcfoil stall+Eppler ext transition
40 | 750000 | 0.5 | XFOIL ncrit=9
41 | 1000000 | 0 | JavaFoil+Calcfoil stall+Eppler ext transition
42 | 1000000 | 0 | XFOIL ncrit=9
43 | 1000000 | 0.1 | JavaFoil+Calcfoil stall+Eppler ext transition
44 | 1000000 | 0.1 | XFOIL ncrit=9
45 | 1000000 | 0.25 | JavaFoil+Calcfoil stall+Eppler ext transition
46 | 1000000 | 0.25 | XFOIL ncrit=9
47 | 1000000 | 0.5 | JavaFoil+Calcfoil stall+Eppler ext transition
48 | 1000000 | 0.5 | XFOIL ncrit=9
49 | 2000000 | 0 | JavaFoil+Calcfoil stall+Eppler ext transition
50 | 2000000 | 0 | XFOIL ncrit=9
51 | 2000000 | 0.1 | JavaFoil+Calcfoil stall+Eppler ext transition
52 | 2000000 | 0.1 | XFOIL ncrit=9
53 | 2000000 | 0.25 | JavaFoil+Calcfoil stall+Eppler ext transition
54 | 2000000 | 0.25 | XFOIL ncrit=9
55 | 2000000 | 0.5 | JavaFoil+Calcfoil stall+Eppler ext transition
56 | 2000000 | 0.5 | XFOIL ncrit=9
57 | 3000000 | 0 | JavaFoil+Calcfoil stall+Eppler ext transition
58 | 3000000 | 0 | XFOIL ncrit=9
59 | 3000000 | 0.1 | JavaFoil+Calcfoil stall+Eppler ext transition
60 | 3000000 | 0.1 | XFOIL ncrit=9
61 | 3000000 | 0.25 | JavaFoil+Calcfoil stall+Eppler ext transition
62 | 3000000 | 0.25 | XFOIL ncrit=9
63 | 3000000 | 0.5 | JavaFoil+Calcfoil stall+Eppler ext transition
64 | 3000000 | 0.5 | XFOIL ncrit=9
65 | 4000000 | 0 | JavaFoil+Calcfoil stall+Eppler ext transition
66 | 4000000 | 0 | XFOIL ncrit=9
67 | 4000000 | 0.1 | JavaFoil+Calcfoil stall+Eppler ext transition
68 | 4000000 | 0.1 | XFOIL ncrit=9
69 | 4000000 | 0.25 | JavaFoil+Calcfoil stall+Eppler ext transition
70 | 4000000 | 0.25 | XFOIL ncrit=9
71 | 4000000 | 0.5 | JavaFoil+Calcfoil stall+Eppler ext transition
72 | 4000000 | 0.5 | XFOIL ncrit=9
73 | 5000000 | 0 | JavaFoil+Calcfoil stall+Eppler ext transition
74 | 5000000 | 0 | XFOIL ncrit=9
75 | 5000000 | 0.1 | JavaFoil+Calcfoil stall+Eppler ext transition
76 | 5000000 | 0.1 | XFOIL ncrit=9
77 | 5000000 | 0.25 | JavaFoil+Calcfoil stall+Eppler ext transition
78 | 5000000 | 0.25 | XFOIL ncrit=9
79 | 5000000 | 0.5 | JavaFoil+Calcfoil stall+Eppler ext transition
80 | 5000000 | 0.5 | XFOIL ncrit=9
81 | 6000000 | 0 | JavaFoil+Calcfoil stall+Eppler ext transition
82 | 6000000 | 0 | XFOIL ncrit=9
83 | 6000000 | 0.1 | JavaFoil+Calcfoil stall+Eppler ext transition
84 | 6000000 | 0.1 | XFOIL ncrit=9
85 | 6000000 | 0.25 | JavaFoil+Calcfoil stall+Eppler ext transition
86 | 6000000 | 0.25 | XFOIL ncrit=9
87 | 6000000 | 0.5 | JavaFoil+Calcfoil stall+Eppler ext transition
88 | 6000000 | 0.5 | XFOIL ncrit=9
89 | 7000000 | 0 | JavaFoil+Calcfoil stall+Eppler ext transition
90 | 7000000 | 0 | XFOIL ncrit=9
91 | 7000000 | 0.1 | JavaFoil+Calcfoil stall+Eppler ext transition
92 | 7000000 | 0.1 | XFOIL ncrit=9
93 | 7000000 | 0.25 | JavaFoil+Calcfoil stall+Eppler ext transition
94 | 7000000 | 0.25 | XFOIL ncrit=9
95 | 7000000 | 0.5 | JavaFoil+Calcfoil stall+Eppler ext transition
96 | 7000000 | 0.5 | XFOIL ncrit=9
97 | 8000000 | 0 | JavaFoil+Calcfoil stall+Eppler ext transition
98 | 8000000 | 0 | XFOIL ncrit=9
99 | 8000000 | 0.1 | JavaFoil+Calcfoil stall+Eppler ext transition
100 | 8000000 | 0.1 | XFOIL ncrit=9
101 | 8000000 | 0.25 | JavaFoil+Calcfoil stall+Eppler ext transition
102 | 8000000 | 0.25 | XFOIL ncrit=9
103 | 8000000 | 0.5 | JavaFoil+Calcfoil stall+Eppler ext transition
104 | 8000000 | 0.5 | XFOIL ncrit=9
105 | 10000000 | 0 | JavaFoil+Calcfoil stall+Eppler ext transition
106 | 10000000 | 0 | XFOIL ncrit=9
107 | 10000000 | 0.1 | JavaFoil+Calcfoil stall+Eppler ext transition
108 | 10000000 | 0.1 | XFOIL ncrit=9
109 | 10000000 | 0.25 | JavaFoil+Calcfoil stall+Eppler ext transition
110 | 10000000 | 0.25 | XFOIL ncrit=9
111 | 10000000 | 0.5 | JavaFoil+Calcfoil stall+Eppler ext transition
112 | 10000000 | 0.5 | XFOIL ncrit=9
113 | 12000000 | 0 | JavaFoil+Calcfoil stall+Eppler ext transition
114 | 12000000 | 0 | XFOIL ncrit=9
115 | 12000000 | 0.1 | JavaFoil+Calcfoil stall+Eppler ext transition
116 | 12000000 | 0.1 | XFOIL ncrit=9
117 | 12000000 | 0.25 | JavaFoil+Calcfoil stall+Eppler ext transition
118 | 12000000 | 0.25 | XFOIL ncrit=9
119 | 12000000 | 0.5 | JavaFoil+Calcfoil stall+Eppler ext transition
120 | 12000000 | 0.5 | XFOIL ncrit=9
121 | 14000000 | 0 | JavaFoil+Calcfoil stall+Eppler ext transition
122 | 14000000 | 0 | XFOIL ncrit=9
123 | 14000000 | 0.1 | JavaFoil+Calcfoil stall+Eppler ext transition
124 | 14000000 | 0.1 | XFOIL ncrit=9
125 | 14000000 | 0.25 | JavaFoil+Calcfoil stall+Eppler ext transition
126 | 14000000 | 0.25 | XFOIL ncrit=9
127 | 14000000 | 0.5 | JavaFoil+Calcfoil stall+Eppler ext transition
128 | 14000000 | 0.5 | XFOIL ncrit=9
129 | 16000000 | 0 | JavaFoil+Calcfoil stall+Eppler ext transition
130 | 16000000 | 0 | XFOIL ncrit=9
131 | 16000000 | 0.1 | JavaFoil+Calcfoil stall+Eppler ext transition
132 | 16000000 | 0.1 | XFOIL ncrit=9
133 | 16000000 | 0.25 | JavaFoil+Calcfoil stall+Eppler ext transition
134 | 16000000 | 0.25 | XFOIL ncrit=9
135 | 16000000 | 0.5 | JavaFoil+Calcfoil stall+Eppler ext transition
136 | 16000000 | 0.5 | XFOIL ncrit=9
137 | 18000000 | 0 | JavaFoil+Calcfoil stall+Eppler ext transition
138 | 18000000 | 0 | XFOIL ncrit=9
139 | 18000000 | 0.1 | JavaFoil+Calcfoil stall+Eppler ext transition
140 | 18000000 | 0.1 | XFOIL ncrit=9
141 | 18000000 | 0.25 | JavaFoil+Calcfoil stall+Eppler ext transition
142 | 18000000 | 0.25 | XFOIL ncrit=9
143 | 18000000 | 0.5 | JavaFoil+Calcfoil stall+Eppler ext transition
144 | 18000000 | 0.5 | XFOIL ncrit=9
145 | 20000000 | 0 | JavaFoil+Calcfoil stall+Eppler ext transition
146 | 20000000 | 0 | XFOIL ncrit=9
147 | 20000000 | 0.1 | JavaFoil+Calcfoil stall+Eppler ext transition
148 | 20000000 | 0.1 | XFOIL ncrit=9
149 | 20000000 | 0.25 | JavaFoil+Calcfoil stall+Eppler ext transition
150 | 20000000 | 0.25 | XFOIL ncrit=9
151 | 20000000 | 0.5 | JavaFoil+Calcfoil stall+Eppler ext transition
152 | 20000000 | 0.5 | XFOIL ncrit=9

## 1. Re 50k Mach 0.00 (1)
BIGFOIL.COM POLAR EXPORT
NACA42113.5
NACA42113.5 |  |  |  | Cl Max: | 1.491 | at alpha= | 17.5 | deg
JavaFoil+Calcfoil stall+Eppler ext transition |  |  |  | L/D Max: | 33.865 | at alpha= | 3 | deg
Re: | 50000 |  |  | Cd Min: | 0.01188 | at alpha= | 0 | deg
Mach: | 0 |  |  | Cl=0 at alpha= | -1.5312 | deg
|  |  |  | @ Cl=0.1, Cd= | 0.036644
|  |  |  | @ Cl=0.4, Cd= | 0.014245
|  |  |  | @ Cl=0.6, Cd= | 0.022282
alpha (deg) | Cl | Cd | Cm | Cl/Cd
-18.5 | -0.626 | 0.31639 | 0.004 | -1.978
-18 | -0.639 | 0.29922 | 0.004 | -2.135
-17.5 | -0.651 | 0.28783 | 0.004 | -2.263
-17 | -0.663 | 0.26588 | 0.004 | -2.493
-16.5 | -0.674 | 0.2539 | 0.004 | -2.654
-16 | -0.683 | 0.23482 | 0.004 | -2.91
-15.5 | -0.692 | 0.21649 | 0.004 | -3.195
-15 | -0.699 | 0.20639 | 0.004 | -3.385
-14.5 | -0.704 | 0.19108 | 0.004 | -3.683
-14 | -0.707 | 0.1783 | 0.004 | -3.966
-13.5 | -0.708 | 0.16515 | 0.004 | -4.289
-13 | -0.707 | 0.1533 | 0.003 | -4.614
-12.5 | -0.704 | 0.14705 | 0.003 | -4.787
-12 | -0.698 | 0.135 | 0.003 | -5.17
-11.5 | -0.689 | 0.12367 | 0.003 | -5.573
-11 | -0.678 | 0.116 | 0.003 | -5.842
-10.5 | -0.663 | 0.1082 | 0.003 | -6.129
-10 | -0.646 | 0.10145 | 0.003 | -6.366
-9.5 | -0.625 | 0.09289 | 0.003 | -6.732
-9 | -0.601 | 0.08682 | 0.003 | -6.922
-8.5 | -0.574 | 0.07992 | 0.003 | -7.182
-8 | -0.544 | 0.07434 | 0.003 | -7.323
-7.5 | -0.512 | 0.06916 | 0.003 | -7.409
-7 | -0.478 | 0.06501 | 0.003 | -7.355
-6.5 | -0.442 | 0.0607 | 0.003 | -7.276
-6 | -0.403 | 0.05621 | 0.003 | -7.172
-5.5 | -0.363 | 0.0527 | 0.003 | -6.885
-5 | -0.321 | 0.04988 | 0.003 | -6.433
-4.5 | -0.278 | 0.04714 | 0.003 | -5.888
-4 | -0.233 | 0.04454 | 0.003 | -5.229
-3.5 | -0.187 | 0.04178 | 0.003 | -4.48
-3 | -0.141 | 0.03989 | 0.003 | -3.524
-2.5 | -0.093 | 0.0384 | 0.003 | -2.427
-2 | -0.045 | 0.03726 | 0.003 | -1.215
-1.5 | 0.003 | 0.03641 | 0.003 | 0.085
-1 | 0.052 | 0.03586 | 0.003 | 1.445
-0.5 | 0.101 | 0.03666 | 0.003 | 2.749
0 | 0.186 | 0.01188 | 0.003 | 15.629
0.5 | 0.246 | 0.01333 | 0.003 | 18.455
1 | 0.306 | 0.01361 | 0.003 | 22.471
1.5 | 0.366 | 0.01398 | 0.003 | 26.158
2 | 0.425 | 0.01444 | 0.003 | 29.414
2.5 | 0.483 | 0.01495 | 0.003 | 32.318
3 | 0.54 | 0.01594 | 0.003 | 33.865
3.5 | 0.593 | 0.02193 | 0.005 | 27.048
4 | 0.633 | 0.02394 | 0.005 | 26.461
4.5 | 0.633 | 0.03398 | 0.004 | 18.619
5 | 0.65 | 0.04357 | 0.003 | 14.914
5.5 | 0.695 | 0.04652 | 0.003 | 14.932
6 | 0.741 | 0.04917 | 0.003 | 15.08
6.5 | 0.788 | 0.05197 | 0.003 | 15.161
7 | 0.834 | 0.05505 | 0.003 | 15.15
7.5 | 0.879 | 0.05829 | 0.002 | 15.087
8 | 0.925 | 0.06184 | 0.002 | 14.951
8.5 | 0.969 | 0.06561 | 0.002 | 14.769
9 | 1.013 | 0.06961 | 0.002 | 14.547
9.5 | 1.056 | 0.07384 | 0.002 | 14.296
10 | 1.098 | 0.07838 | 0.002 | 14.005
10.5 | 1.139 | 0.08326 | 0.002 | 13.684
11 | 1.18 | 0.08838 | 0.002 | 13.349
11.5 | 1.219 | 0.09356 | 0.001 | 13.029
12 | 1.257 | 0.09939 | 0.001 | 12.652
12.5 | 1.295 | 0.10539 | 0.001 | 12.283
13 | 1.33 | 0.11182 | 0.001 | 11.897
13.5 | 1.365 | 0.11871 | 0.001 | 11.495
14 | 1.397 | 0.12566 | 0.001 | 11.117
14.5 | 1.423 | 0.13326 | 0.001 | 10.677
15 | 1.444 | 0.14107 | 0.001 | 10.234
15.5 | 1.461 | 0.14868 | 0 | 9.829
16 | 1.474 | 0.15745 | 0 | 9.361
16.5 | 1.483 | 0.16634 | 0 | 8.915
17 | 1.489 | 0.17552 | 0 | 8.481
17.5 | 1.491 | 0.18538 | 0 | 8.041
18 | 1.489 | 0.19581 | 0 | 7.602
18.5 | 1.481 | 0.20682 | 0 | 7.16
19 | 1.47 | 0.21772 | 0 | 6.75
19.5 | 1.456 | 0.2293 | -0.001 | 6.349
20 | 1.44 | 0.24126 | -0.001 | 5.968

## 2. Re 50k Mach 0.00 (2)
BIGFOIL.COM POLAR EXPORT
NACA42113.5
NACA42113.5 |  |  |  | Cl Max: | 0.8035 | at alpha= | 5.5 | deg
XFOIL ncrit=9 |  |  |  | L/D Max: | 23.2027 | at alpha= | 2.5 | deg
Re: | 50000 |  |  | Cd Min: | 0.22751 | at alpha= | -20 | deg
Mach: | 0 |  |  | Cl=0 at alpha= | -0.97505 | deg
|  |  |  | @ Cl=0.1, Cd= | 0.025132
|  |  |  | @ Cl=0.4, Cd= | 0.023419
|  |  |  | @ Cl=0.6, Cd= | 0.13524
alpha (deg) | Cl | Cd | Cm | Cl/Cd
-20 | -0.6334 | 0.22751 | 0.033 | -2.7841
-19.5 | -0.6214 | 0.22339 | 0.029 | -2.7817
-19 | -0.6077 | 0.21761 | 0.0257 | -2.7926
-18.5 | -0.5874 | 0.21077 | 0.0237 | -2.7869
-18 | -0.5899 | 0.21022 | 0.0182 | -2.8061
-17.5 | -0.5578 | 0.19915 | 0.0181 | -2.8009
-17 | -0.5653 | 0.19882 | 0.0126 | -2.8433
-16.5 | -0.5333 | 0.18843 | 0.0125 | -2.8302
-16 | -0.5163 | 0.18168 | 0.0108 | -2.8418
-15.5 | -0.5332 | 0.18138 | 0.0053 | -2.9397
-15 | -0.5087 | 0.17309 | 0.0049 | -2.9389
-14.5 | -0.491 | 0.16611 | 0.0039 | -2.9559
-14 | -0.4791 | 0.16005 | 0.0026 | -2.9934
-13.5 | -0.4755 | 0.15502 | 0.001 | -3.0673
-13 | -0.4431 | 0.14651 | 0.002 | -3.0244
-12.5 | -0.4445 | 0.1426 | 0.0012 | -3.1171
-12 | -0.4163 | 0.13529 | 0.0025 | -3.0771
-11.5 | -0.3981 | 0.12916 | 0.0034 | -3.0822
-11 | -0.3834 | 0.12376 | 0.0046 | -3.0979
-10.5 | -0.3856 | 0.12029 | 0.0064 | -3.2056
-10 | -0.3478 | 0.11315 | 0.0088 | -3.0738
-9.5 | -0.3189 | 0.10637 | 0.0104 | -2.998
-8.5 | -0.2806 | 0.09426 | 0.0122 | -2.9769
-8 | -0.2666 | 0.08847 | 0.013 | -3.0135
-7.5 | -0.2677 | 0.08333 | 0.0146 | -3.2125
-7 | -0.3477 | 0.07447 | 0.009 | -4.669
-6.5 | -0.5099 | 0.06329 | 0.0077 | -8.0566
-5.5 | -0.5747 | 0.04348 | 0.0107 | -13.2176
-5 | -0.5469 | 0.03872 | 0.0151 | -14.1245
-4.5 | -0.5109 | 0.03526 | 0.0191 | -14.4895
-4 | -0.4722 | 0.03299 | 0.0226 | -14.3134
-3.5 | -0.4348 | 0.03189 | 0.026 | -13.6344
-3 | -0.3907 | 0.0302 | 0.0277 | -12.9371
-2.5 | -0.3508 | 0.02956 | 0.0296 | -11.8674
-2 | -0.2496 | 0.02929 | 0.0202 | -8.5217
-1.5 | -0.1285 | 0.02897 | 0.0078 | -4.4356
-1 | -0.0222 | 0.02583 | -0.0003 | -0.85947
-0.5 | 0.4226 | 0.02329 | -0.0528 | 18.1451
0 | 0.4574 | 0.02302 | -0.0467 | 19.8697
0.5 | 0.4895 | 0.02315 | -0.0408 | 21.1447
1 | 0.5218 | 0.02361 | -0.0353 | 22.1008
1.5 | 0.5561 | 0.02443 | -0.0305 | 22.763
2 | 0.591 | 0.02558 | -0.0265 | 23.104
2.5 | 0.6274 | 0.02704 | -0.0231 | 23.2027
3 | 0.662 | 0.02878 | -0.0198 | 23.0021
3.5 | 0.6964 | 0.03082 | -0.0166 | 22.5957
4 | 0.7285 | 0.03315 | -0.0132 | 21.9759
4.5 | 0.7619 | 0.03552 | -0.0099 | 21.4499
5 | 0.7775 | 0.03932 | -0.0053 | 19.7737
5.5 | 0.8035 | 0.04263 | -0.0017 | 18.8482
6 | 0.7879 | 0.04884 | 0.0045 | 16.1323
6.5 | 0.7275 | 0.05899 | 0.0109 | 12.3326
7 | 0.6349 | 0.07323 | 0.0133 | 8.6699
9 | 0.4765 | 0.12053 | -0.0058 | 3.9534
10 | 0.4874 | 0.12996 | -0.0054 | 3.7504
10.5 | 0.4984 | 0.13524 | -0.0057 | 3.6853

## 3. Re 50k Mach 0.10 (1)
BIGFOIL.COM POLAR EXPORT
NACA42113.5
NACA42113.5 |  |  |  | Cl Max: | 1.48 | at alpha= | 17 | deg
JavaFoil+Calcfoil stall+Eppler ext transition |  |  |  | L/D Max: | 33.796 | at alpha= | 3 | deg
Re: | 50000 |  |  | Cd Min: | 0.0119 | at alpha= | 0 | deg
Mach: | 0.1 |  |  | Cl=0 at alpha= | -1.5312 | deg
|  |  |  | @ Cl=0.1, Cd= | 0.036705
|  |  |  | @ Cl=0.4, Cd= | 0.014289
|  |  |  | @ Cl=0.6, Cd= | 0.023138
alpha (deg) | Cl | Cd | Cm | Cl/Cd
-18 | -0.592 | 0.32046 | 0.004 | -1.848
-17.5 | -0.607 | 0.30645 | 0.004 | -1.982
-17 | -0.622 | 0.2858 | 0.004 | -2.176
-16.5 | -0.635 | 0.26083 | 0.004 | -2.436
-16 | -0.648 | 0.24594 | 0.004 | -2.635
-15.5 | -0.659 | 0.23138 | 0.004 | -2.85
-15 | -0.669 | 0.21477 | 0.004 | -3.117
-14.5 | -0.678 | 0.19993 | 0.004 | -3.389
-14 | -0.684 | 0.18619 | 0.004 | -3.672
-13.5 | -0.688 | 0.17195 | 0.004 | -4.001
-13 | -0.69 | 0.15912 | 0.003 | -4.334
-12.5 | -0.689 | 0.15151 | 0.003 | -4.546
-12 | -0.685 | 0.13936 | 0.003 | -4.917
-11.5 | -0.679 | 0.13023 | 0.003 | -5.212
-11 | -0.669 | 0.11823 | 0.003 | -5.661
-10.5 | -0.657 | 0.11096 | 0.003 | -5.918
-10 | -0.641 | 0.10155 | 0.003 | -6.311
-9.5 | -0.622 | 0.09481 | 0.003 | -6.558
-9 | -0.599 | 0.08785 | 0.003 | -6.813
-8.5 | -0.573 | 0.08178 | 0.003 | -7.001
-8 | -0.544 | 0.07589 | 0.003 | -7.165
-7.5 | -0.512 | 0.07041 | 0.003 | -7.277
-7 | -0.479 | 0.06523 | 0.003 | -7.335
-6.5 | -0.442 | 0.06079 | 0.003 | -7.277
-6 | -0.404 | 0.05684 | 0.003 | -7.109
-5.5 | -0.364 | 0.05317 | 0.003 | -6.844
-5 | -0.322 | 0.05001 | 0.003 | -6.438
-4.5 | -0.279 | 0.04714 | 0.003 | -5.91
-4 | -0.234 | 0.04464 | 0.003 | -5.238
-3.5 | -0.188 | 0.0418 | 0.003 | -4.498
-3 | -0.141 | 0.04002 | 0.003 | -3.529
-2.5 | -0.094 | 0.0385 | 0.003 | -2.432
-2 | -0.045 | 0.03735 | 0.003 | -1.218
-1.5 | 0.003 | 0.03643 | 0.003 | 0.085
-1 | 0.052 | 0.03696 | 0.003 | 1.409
-0.5 | 0.101 | 0.0367 | 0.003 | 2.76
0 | 0.187 | 0.0119 | 0.003 | 15.679
0.5 | 0.247 | 0.01338 | 0.003 | 18.469
1 | 0.307 | 0.01366 | 0.003 | 22.497
1.5 | 0.367 | 0.01403 | 0.003 | 26.18
2 | 0.427 | 0.0145 | 0.003 | 29.424
2.5 | 0.485 | 0.01503 | 0.003 | 32.294
3 | 0.542 | 0.01604 | 0.003 | 33.796
3.5 | 0.595 | 0.02292 | 0.005 | 25.954
4 | 0.632 | 0.02453 | 0.005 | 25.763
4.5 | 0.624 | 0.03688 | 0.004 | 16.914
5 | 0.652 | 0.04397 | 0.003 | 14.821
5.5 | 0.698 | 0.04674 | 0.003 | 14.926
6 | 0.745 | 0.04939 | 0.003 | 15.08
6.5 | 0.791 | 0.05226 | 0.003 | 15.143
7 | 0.838 | 0.05537 | 0.003 | 15.125
7.5 | 0.883 | 0.05867 | 0.002 | 15.053
8 | 0.928 | 0.0622 | 0.002 | 14.925
8.5 | 0.973 | 0.066 | 0.002 | 14.739
9 | 1.017 | 0.07012 | 0.002 | 14.498
9.5 | 1.06 | 0.07447 | 0.002 | 14.228
10 | 1.102 | 0.07905 | 0.002 | 13.937
10.5 | 1.143 | 0.08389 | 0.002 | 13.626
11 | 1.184 | 0.08909 | 0.002 | 13.284
11.5 | 1.223 | 0.09447 | 0.001 | 12.942
12 | 1.261 | 0.10051 | 0.001 | 12.543
12.5 | 1.298 | 0.10649 | 0.001 | 12.186
13 | 1.333 | 0.11315 | 0.001 | 11.781
13.5 | 1.367 | 0.12011 | 0.001 | 11.38
14 | 1.399 | 0.12734 | 0.001 | 10.982
14.5 | 1.423 | 0.13498 | 0.001 | 10.546
15 | 1.443 | 0.14301 | 0.001 | 10.09
15.5 | 1.459 | 0.15097 | 0 | 9.666
16 | 1.47 | 0.15987 | 0 | 9.193
16.5 | 1.477 | 0.16908 | 0 | 8.734
17 | 1.48 | 0.17894 | 0 | 8.27
17.5 | 1.479 | 0.18895 | 0 | 7.828
18 | 1.474 | 0.19972 | 0 | 7.38
18.5 | 1.463 | 0.21093 | 0 | 6.936
19 | 1.448 | 0.22275 | 0 | 6.501
19.5 | 1.43 | 0.23517 | -0.001 | 6.082
20 | 1.413 | 0.24557 | -0.001 | 5.754

## 4. Re 50k Mach 0.10 (2)
BIGFOIL.COM POLAR EXPORT
NACA42113.5
NACA42113.5 |  |  |  | Cl Max: | 0.7979 | at alpha= | 5.5 | deg
XFOIL ncrit=9 |  |  |  | L/D Max: | 23.0724 | at alpha= | 2.5 | deg
Re: | 50000 |  |  | Cd Min: | 0.22821 | at alpha= | -20 | deg
Mach: | 0.1 |  |  | Cl=0 at alpha= | -0.96612 | deg
|  |  |  | @ Cl=0.1, Cd= | 0.025295
|  |  |  | @ Cl=0.4, Cd= | 0.023539
|  |  |  | @ Cl=0.6, Cd= | 0.13569
alpha (deg) | Cl | Cd | Cm | Cl/Cd
-20 | -0.6349 | 0.22821 | 0.0333 | -2.7821
-19.5 | -0.6245 | 0.22473 | 0.029 | -2.7789
-19 | -0.6069 | 0.21765 | 0.0264 | -2.7884
-18.5 | -0.5888 | 0.2115 | 0.0239 | -2.7839
-18 | -0.5943 | 0.212 | 0.018 | -2.8033
-17.5 | -0.5586 | 0.1998 | 0.0183 | -2.7958
-17 | -0.5699 | 0.20051 | 0.0124 | -2.8423
-16.5 | -0.5365 | 0.18963 | 0.0123 | -2.8292
-16 | -0.5161 | 0.18223 | 0.011 | -2.8321
-15.5 | -0.5094 | 0.17714 | 0.0079 | -2.8757
-15 | -0.5135 | 0.17453 | 0.0045 | -2.9422
-14.5 | -0.4959 | 0.1675 | 0.0035 | -2.9606
-14 | -0.4842 | 0.1614 | 0.0023 | -3
-13.5 | -0.4805 | 0.15631 | 0.0006 | -3.074
-13 | -0.4393 | 0.14688 | 0.0024 | -2.9909
-12.5 | -0.4495 | 0.1438 | 0.0009 | -3.1259
-12 | -0.4195 | 0.13627 | 0.0024 | -3.0784
-11.5 | -0.3983 | 0.12985 | 0.0034 | -3.0674
-11 | -0.3859 | 0.12464 | 0.0046 | -3.0961
-10.5 | -0.3902 | 0.12136 | 0.0065 | -3.2152
-10 | -0.3512 | 0.11406 | 0.0089 | -3.0791
-9.5 | -0.3169 | 0.10662 | 0.0102 | -2.9722
-8.5 | -0.2796 | 0.09453 | 0.0121 | -2.9578
-8 | -0.2657 | 0.08869 | 0.0128 | -2.9958
-7 | -0.3628 | 0.074 | 0.0074 | -4.9027
-6.5 | -0.5093 | 0.06247 | 0.006 | -8.1527
-6 | -0.5785 | 0.05105 | 0.0063 | -11.332
-5.5 | -0.5746 | 0.04379 | 0.0102 | -13.1217
-5 | -0.549 | 0.03905 | 0.0149 | -14.0589
-4.5 | -0.514 | 0.03556 | 0.0189 | -14.4544
-4 | -0.4757 | 0.03325 | 0.0226 | -14.3068
-3.5 | -0.4386 | 0.03213 | 0.0261 | -13.6508
-3 | -0.3946 | 0.03041 | 0.0277 | -12.976
-2.5 | -0.3544 | 0.02974 | 0.0297 | -11.9166
-2 | -0.2431 | 0.02946 | 0.0188 | -8.2519
-1.5 | -0.1209 | 0.02905 | 0.0063 | -4.1618
-1 | -0.0308 | 0.02606 | 0.0007 | -1.1819
-0.5 | 0.4238 | 0.0234 | -0.0524 | 18.1111
0 | 0.459 | 0.02313 | -0.0464 | 19.8444
0.5 | 0.4922 | 0.02325 | -0.0405 | 21.1699
1 | 0.525 | 0.02375 | -0.035 | 22.1053
1.5 | 0.558 | 0.02469 | -0.0303 | 22.6002
2 | 0.5934 | 0.02588 | -0.0263 | 22.9289
2.5 | 0.6308 | 0.02734 | -0.023 | 23.0724
3 | 0.6647 | 0.02911 | -0.0196 | 22.8341
3.5 | 0.6989 | 0.03122 | -0.0163 | 22.3863
4 | 0.7297 | 0.03366 | -0.0128 | 21.6786
4.5 | 0.7606 | 0.03623 | -0.0093 | 20.9937
5 | 0.7768 | 0.04003 | -0.0047 | 19.4054
5.5 | 0.7979 | 0.04368 | -0.0007 | 18.2669
6 | 0.7762 | 0.05034 | 0.0057 | 15.4191
6.5 | 0.7021 | 0.06154 | 0.0119 | 11.4088
7 | 0.6436 | 0.07305 | 0.0141 | 8.8104
8.5 | 0.4649 | 0.11613 | -0.0063 | 4.0033
9 | 0.4769 | 0.12116 | -0.0057 | 3.9361
10 | 0.4866 | 0.13043 | -0.0053 | 3.7307
10.5 | 0.4976 | 0.13569 | -0.0057 | 3.6672

## 5. Re 50k Mach 0.25 (1)
BIGFOIL.COM POLAR EXPORT
NACA42113.5
NACA42113.5 |  |  |  | Cl Max: | 1.432 | at alpha= | 15.5 | deg
JavaFoil+Calcfoil stall+Eppler ext transition |  |  |  | L/D Max: | 33.433 | at alpha= | 3 | deg
Re: | 50000 |  |  | Cd Min: | 0.01344 | at alpha= | 0 | deg
Mach: | 0.25 |  |  | Cl=0 at alpha= | -1.53 | deg
|  |  |  | @ Cl=0.1, Cd= | 0.036448
|  |  |  | @ Cl=0.4, Cd= | 0.014553
|  |  |  | @ Cl=0.6, Cd= | 0.024011
alpha (deg) | Cl | Cd | Cm | Cl/Cd
-15.5 | -0.361 | 0.39694 | 0.004 | -0.908
-15 | -0.403 | 0.34586 | 0.004 | -1.164
-14.5 | -0.441 | 0.30923 | 0.004 | -1.426
-14 | -0.476 | 0.27291 | 0.004 | -1.743
-13.5 | -0.507 | 0.23698 | 0.003 | -2.138
-13 | -0.534 | 0.20949 | 0.003 | -2.547
-12.5 | -0.556 | 0.19333 | 0.003 | -2.877
-12 | -0.574 | 0.17154 | 0.003 | -3.349
-11.5 | -0.588 | 0.15595 | 0.003 | -3.769
-11 | -0.596 | 0.13952 | 0.003 | -4.272
-10.5 | -0.599 | 0.12666 | 0.003 | -4.73
-10 | -0.597 | 0.11866 | 0.003 | -5.031
-9.5 | -0.59 | 0.10634 | 0.003 | -5.544
-9 | -0.576 | 0.09696 | 0.003 | -5.937
-8.5 | -0.557 | 0.08915 | 0.003 | -6.252
-8 | -0.535 | 0.08141 | 0.003 | -6.57
-7.5 | -0.508 | 0.07448 | 0.003 | -6.824
-7 | -0.478 | 0.0694 | 0.003 | -6.89
-6.5 | -0.445 | 0.06343 | 0.003 | -7.01
-6 | -0.408 | 0.05927 | 0.003 | -6.887
-5.5 | -0.369 | 0.05469 | 0.003 | -6.748
-5 | -0.328 | 0.05138 | 0.003 | -6.376
-4.5 | -0.284 | 0.04827 | 0.003 | -5.886
-4 | -0.239 | 0.04548 | 0.003 | -5.255
-3.5 | -0.192 | 0.04326 | 0.003 | -4.448
-3 | -0.145 | 0.04147 | 0.003 | -3.489
-2.5 | -0.096 | 0.03989 | 0.003 | -2.407
-2 | -0.047 | 0.03867 | 0.003 | -1.207
-1.5 | 0.003 | 0.03778 | 0.003 | 0.085
-1 | 0.053 | 0.03725 | 0.003 | 1.435
-0.5 | 0.104 | 0.03638 | 0.003 | 2.859
0 | 0.192 | 0.01344 | 0.003 | 14.258
0.5 | 0.254 | 0.01364 | 0.003 | 18.601
1 | 0.315 | 0.01394 | 0.003 | 22.628
1.5 | 0.377 | 0.01435 | 0.003 | 26.247
2 | 0.437 | 0.01488 | 0.003 | 29.402
2.5 | 0.497 | 0.01548 | 0.003 | 32.097
3 | 0.553 | 0.01655 | 0.003 | 33.433
3.5 | 0.601 | 0.02417 | 0.005 | 24.856
4 | 0.608 | 0.03165 | 0.004 | 19.2
4.5 | 0.619 | 0.04259 | 0.003 | 14.541
5 | 0.666 | 0.04544 | 0.003 | 14.659
5.5 | 0.715 | 0.04798 | 0.003 | 14.891
6 | 0.763 | 0.05077 | 0.003 | 15.019
6.5 | 0.81 | 0.05381 | 0.003 | 15.051
7 | 0.857 | 0.05711 | 0.003 | 15.004
7.5 | 0.903 | 0.06064 | 0.003 | 14.892
8 | 0.948 | 0.06445 | 0.002 | 14.717
8.5 | 0.993 | 0.06864 | 0.002 | 14.47
9 | 1.037 | 0.0731 | 0.002 | 14.188
9.5 | 1.08 | 0.07788 | 0.002 | 13.866
10 | 1.122 | 0.08285 | 0.002 | 13.538
10.5 | 1.162 | 0.08828 | 0.002 | 13.167
11 | 1.202 | 0.09415 | 0.002 | 12.763
11.5 | 1.239 | 0.10036 | 0.001 | 12.348
12 | 1.276 | 0.10655 | 0.001 | 11.973
12.5 | 1.31 | 0.11389 | 0.001 | 11.505
13 | 1.343 | 0.12137 | 0.001 | 11.062
13.5 | 1.373 | 0.12936 | 0.001 | 10.612
14 | 1.4 | 0.13807 | 0.001 | 10.141
14.5 | 1.418 | 0.14719 | 0.001 | 9.632
15 | 1.427 | 0.15704 | 0.001 | 9.089
15.5 | 1.432 | 0.16666 | 0 | 8.59
16 | 1.428 | 0.17744 | 0 | 8.046
16.5 | 1.417 | 0.18937 | 0 | 7.484
17 | 1.4 | 0.20254 | 0 | 6.914
17.5 | 1.377 | 0.21597 | 0 | 6.377
18 | 1.346 | 0.23034 | 0 | 5.845
18.5 | 1.306 | 0.24678 | 0 | 5.292
19 | 1.263 | 0.26199 | -0.001 | 4.82
19.5 | 1.207 | 0.28122 | -0.001 | 4.292
20 | 1.145 | 0.30446 | -0.001 | 3.76

## 6. Re 50k Mach 0.25 (2)
BIGFOIL.COM POLAR EXPORT
NACA42113.5
NACA42113.5 |  |  |  | Cl Max: | 0.7943 | at alpha= | 19.5 | deg
XFOIL ncrit=9 |  |  |  | L/D Max: | 22.3318 | at alpha= | 2.5 | deg
Re: | 50000 |  |  | Cd Min: | 0.24762 | at alpha= | 19.5 | deg
Mach: | 0.25 |  |  | Cl=0 at alpha= | -1.0151 | deg
|  |  |  | @ Cl=0.1, Cd= | 0.025545
|  |  |  | @ Cl=0.4, Cd= | 0.023894
|  |  |  | @ Cl=0.6, Cd= | 0.17698
alpha (deg) | Cl | Cd | Cm | Cl/Cd
-20 | -0.646 | 0.23303 | 0.0348 | -2.7722
-19.5 | -0.6387 | 0.23077 | 0.0297 | -2.7677
-19 | -0.6109 | 0.22053 | 0.0287 | -2.7701
-18.5 | -0.6035 | 0.21799 | 0.024 | -2.7685
-18 | -0.5793 | 0.20889 | 0.0224 | -2.7732
-17.5 | -0.5719 | 0.20572 | 0.0182 | -2.78
-17 | -0.5468 | 0.19695 | 0.017 | -2.7763
-16.5 | -0.5399 | 0.19253 | 0.0132 | -2.8042
-16 | -0.5296 | 0.18808 | 0.0105 | -2.8158
-15.5 | -0.5031 | 0.17941 | 0.0097 | -2.8042
-15 | -0.4876 | 0.17304 | 0.0078 | -2.8178
-14.5 | -0.4739 | 0.16703 | 0.0061 | -2.8372
-14 | -0.4599 | 0.16105 | 0.0047 | -2.8556
-13.5 | -0.4491 | 0.15572 | 0.0035 | -2.884
-13 | -0.4541 | 0.15235 | 0.0017 | -2.9806
-12.5 | -0.4197 | 0.14379 | 0.0028 | -2.9188
-12 | -0.4035 | 0.1375 | 0.003 | -2.9345
-11.5 | -0.3953 | 0.13234 | 0.0035 | -2.987
-11 | -0.3695 | 0.12576 | 0.0048 | -2.9381
-10.5 | -0.3537 | 0.12063 | 0.0065 | -2.9321
-10 | -0.3241 | 0.11386 | 0.0083 | -2.8465
-9.5 | -0.3073 | 0.10798 | 0.0094 | -2.8459
-9 | -0.3036 | 0.10357 | 0.0114 | -2.9314
-8.5 | -0.2764 | 0.09622 | 0.0113 | -2.8726
-8 | -0.2653 | 0.09048 | 0.0122 | -2.9321
-7 | -0.4053 | 0.07196 | 0 | -5.6323
-6.5 | -0.5107 | 0.06151 | -0.0001 | -8.3027
-6 | -0.5683 | 0.05243 | 0.0031 | -10.8392
-5.5 | -0.5737 | 0.04561 | 0.008 | -12.5784
-5 | -0.5584 | 0.04087 | 0.0134 | -13.6628
-4.5 | -0.5298 | 0.03726 | 0.0181 | -14.219
-4 | -0.4944 | 0.03471 | 0.0222 | -14.2437
-3.5 | -0.4587 | 0.03345 | 0.0261 | -13.713
-3 | -0.4158 | 0.03157 | 0.028 | -13.1707
-2.5 | -0.3635 | 0.03079 | 0.0281 | -11.8058
-2 | -0.2123 | 0.03021 | 0.0117 | -7.0275
-1.5 | -0.0896 | 0.02933 | 0.0002 | -3.0549
-1 | 0.0028 | 0.02608 | -0.0042 | 0.10736
-0.5 | 0.4406 | 0.02367 | -0.0512 | 18.6143
0 | 0.4718 | 0.02371 | -0.0448 | 19.8988
0.5 | 0.5046 | 0.02407 | -0.0389 | 20.9639
1 | 0.5383 | 0.02485 | -0.0338 | 21.662
1.5 | 0.5733 | 0.02595 | -0.0294 | 22.0925
2 | 0.6093 | 0.02741 | -0.0257 | 22.2291
2.5 | 0.6474 | 0.02899 | -0.0223 | 22.3318
3 | 0.6795 | 0.03113 | -0.0186 | 21.8278
3.5 | 0.7126 | 0.03351 | -0.015 | 21.2653
4 | 0.7397 | 0.03621 | -0.0108 | 20.4281
4.5 | 0.7499 | 0.04035 | -0.0056 | 18.5849
5 | 0.7692 | 0.04403 | -0.0012 | 17.4699
5.5 | 0.751 | 0.05023 | 0.005 | 14.9512
6 | 0.6824 | 0.06008 | 0.0116 | 11.3582
6.5 | 0.6056 | 0.07224 | 0.0138 | 8.3832
8 | 0.4274 | 0.1122 | -0.0055 | 3.8093
9.5 | 0.4807 | 0.12866 | -0.0049 | 3.7362
10 | 0.4828 | 0.13297 | -0.0049 | 3.6309
10.5 | 0.4935 | 0.13813 | -0.0053 | 3.5727
11 | 0.5095 | 0.14398 | -0.006 | 3.5387
12 | 0.5477 | 0.15563 | -0.0075 | 3.5192
12.5 | 0.5535 | 0.16033 | -0.009 | 3.4523
13 | 0.5916 | 0.17009 | -0.01 | 3.4782
13.5 | 0.5936 | 0.1726 | -0.0115 | 3.4392
14 | 0.6005 | 0.17732 | -0.0137 | 3.3865
14.5 | 0.6404 | 0.18774 | -0.0145 | 3.4111
15 | 0.6332 | 0.18844 | -0.0176 | 3.3602
15.5 | 0.6684 | 0.1994 | -0.0188 | 3.3521
16 | 0.6669 | 0.19999 | -0.022 | 3.3347
16.5 | 0.6901 | 0.20837 | -0.0241 | 3.3119
17 | 0.6993 | 0.21145 | -0.0271 | 3.3072
17.5 | 0.7198 | 0.21929 | -0.0295 | 3.2824
18 | 0.7306 | 0.2227 | -0.0329 | 3.2806
18.5 | 0.7548 | 0.23216 | -0.0351 | 3.2512
19 | 0.7612 | 0.23391 | -0.0393 | 3.2542
19.5 | 0.7943 | 0.24762 | -0.0406 | 3.2077
20 | 0.792 | 0.24536 | -0.0461 | 3.2279

## 7. Re 50k Mach 0.50 (1)
BIGFOIL.COM POLAR EXPORT
NACA42113.5
NACA42113.5 |  |  |  | Cl Max: | 1.214 | at alpha= | 20 | deg
JavaFoil+Calcfoil stall+Eppler ext transition |  |  |  | L/D Max: | 28.049 | at alpha= | 2 | deg
Re: | 50000 |  |  | Cd Min: | 0.01459 | at alpha= | 0 | deg
Mach: | 0.5 |  |  | Cl=0 at alpha= | -1.5357 | deg
|  |  |  | @ Cl=0.1, Cd= | 0.038951
|  |  |  | @ Cl=0.4, Cd= | 0.015858
|  |  |  | @ Cl=0.6, Cd= | 0.04437
alpha (deg) | Cl | Cd | Cm | Cl/Cd
-20 | -0.983 | 0.42496 | 0.006 | -2.314
-19.5 | -0.958 | 0.42601 | 0.006 | -2.248
-19 | -0.932 | 0.42147 | 0.006 | -2.211
-18.5 | -0.905 | 0.39985 | 0.006 | -2.264
-18 | -0.88 | 0.39524 | 0.006 | -2.226
-17.5 | -0.854 | 0.3913 | 0.006 | -2.182
-17 | -0.828 | 0.38685 | 0.006 | -2.141
-16.5 | -0.802 | 0.38247 | 0.006 | -2.098
-16 | -0.775 | 0.35212 | 0.006 | -2.202
-15.5 | -0.75 | 0.34825 | 0.006 | -2.152
-15 | -0.723 | 0.34499 | 0.006 | -2.097
-14.5 | -0.697 | 0.33284 | 0.006 | -2.095
-14 | -0.671 | 0.32848 | 0.006 | -2.043
-13.5 | -0.644 | 0.30528 | 0.005 | -2.11
-13 | -0.618 | 0.30175 | 0.005 | -2.048
-12.5 | -0.592 | 0.29862 | 0.005 | -1.981
-12 | -0.565 | 0.28701 | 0.005 | -1.969
-11.5 | -0.538 | 0.27446 | 0.005 | -1.961
-11 | -0.512 | 0.27383 | 0.005 | -1.869
-10.5 | -0.485 | 0.27092 | 0.005 | -1.791
-10 | -0.458 | 0.26813 | 0.005 | -1.71
-9.5 | -0.431 | 0.24407 | 0.004 | -1.768
-9 | -0.405 | 0.24459 | 0.004 | -1.655
-8.5 | -0.378 | 0.23566 | 0.004 | -1.604
-8 | -0.351 | 0.21716 | 0.004 | -1.615
-7.5 | -0.324 | 0.20705 | 0.004 | -1.565
-7 | -0.297 | 0.20392 | 0.004 | -1.457
-6.5 | -0.27 | 0.1797 | 0.004 | -1.502
-6 | -0.243 | 0.11874 | 0.003 | -2.045
-5.5 | -0.332 | 0.08007 | 0.003 | -4.146
-5 | -0.326 | 0.06627 | 0.003 | -4.916
-4.5 | -0.296 | 0.05699 | 0.003 | -5.19
-4 | -0.255 | 0.05114 | 0.003 | -4.993
-3.5 | -0.209 | 0.04751 | 0.003 | -4.398
-3 | -0.159 | 0.04449 | 0.003 | -3.568
-2.5 | -0.106 | 0.04208 | 0.003 | -2.519
-2 | -0.052 | 0.04042 | 0.003 | -1.28
-1.5 | 0.004 | 0.03923 | 0.003 | 0.091
-1 | 0.06 | 0.03923 | 0.003 | 1.518
-0.5 | 0.116 | 0.03884 | 0.003 | 2.987
0 | 0.213 | 0.01459 | 0.003 | 14.606
0.5 | 0.282 | 0.01488 | 0.003 | 18.935
1 | 0.35 | 0.01535 | 0.003 | 22.769
1.5 | 0.416 | 0.01602 | 0.003 | 25.959
2 | 0.478 | 0.01705 | 0.003 | 28.049
2.5 | 0.523 | 0.01998 | 0.003 | 26.187
3 | 0.52 | 0.03477 | 0.002 | 14.961
3.5 | 0.573 | 0.04334 | 0.004 | 13.213
4 | 0.627 | 0.0454 | 0.004 | 13.803
4.5 | 0.68 | 0.04821 | 0.004 | 14.106
5 | 0.732 | 0.05135 | 0.003 | 14.262
5.5 | 0.783 | 0.055 | 0.003 | 14.244
6 | 0.833 | 0.05892 | 0.003 | 14.146
6.5 | 0.882 | 0.06344 | 0.003 | 13.904
7 | 0.929 | 0.06848 | 0.003 | 13.56
7.5 | 0.973 | 0.07411 | 0.003 | 13.122
8 | 1.014 | 0.08051 | 0.003 | 12.595
8.5 | 1.052 | 0.08787 | 0.002 | 11.975
9 | 1.086 | 0.09638 | 0.002 | 11.27
9.5 | 1.113 | 0.10628 | 0.002 | 10.475
10 | 1.133 | 0.11822 | 0.002 | 9.583
10.5 | 1.142 | 0.13257 | 0.002 | 8.61
11 | 1.132 | 0.15097 | 0.002 | 7.496
11.5 | 1.082 | 0.17841 | 0.001 | 6.062
12 | 0.752 | 0.26765 | 0.001 | 2.808
12.5 | 0.782 | 0.34846 | 0.001 | 2.244
13 | 0.811 | 0.3948 | 0.001 | 2.055
13.5 | 0.841 | 0.45359 | 0.001 | 1.854
14 | 0.869 | 0.44569 | 0.001 | 1.95
14.5 | 0.899 | 0.46103 | 0.001 | 1.95
15 | 0.927 | 0.45646 | 0.001 | 2.031
15.5 | 0.957 | 0.48684 | 0 | 1.966
16 | 0.985 | 0.49032 | 0 | 2.01
16.5 | 1.013 | 0.48875 | 0 | 2.073
17 | 1.042 | 0.51638 | 0 | 2.018
17.5 | 1.072 | 0.52499 | 0 | 2.042
18 | 1.1 | 0.52218 | 0 | 2.106
18.5 | 1.128 | 0.52394 | 0 | 2.152
19 | 1.157 | 0.54127 | -0.001 | 2.138
19.5 | 1.186 | 0.5578 | -0.001 | 2.126
20 | 1.214 | 0.54017 | -0.001 | 2.247

## 8. Re 50k Mach 0.50 (2)
BIGFOIL.COM POLAR EXPORT
NACA42113.5
NACA42113.5 |  |  |  | Cl Max: | 0.8618 | at alpha= | 20 | deg
XFOIL ncrit=9 |  |  |  | L/D Max: | 19.515 | at alpha= | 0.5 | deg
Re: | 50000 |  |  | Cd Min: | 0.27236 | at alpha= | 20 | deg
Mach: | 0.5 |  |  | Cl=0 at alpha= | -1.6433 | deg
|  |  |  | @ Cl=0.1, Cd= | 0.027519
|  |  |  | @ Cl=0.4, Cd= | 0.027226
|  |  |  | @ Cl=0.6, Cd= | 0.18302
alpha (deg) | Cl | Cd | Cm | Cl/Cd
-20 | -0.6974 | 0.2548 | 0.0433 | -2.737
-19.5 | -0.6767 | 0.24739 | 0.0393 | -2.7354
-19 | -0.6528 | 0.23924 | 0.0362 | -2.7286
-18.5 | -0.6414 | 0.23647 | 0.0307 | -2.7124
-18 | -0.6112 | 0.22542 | 0.0289 | -2.7114
-17.5 | -0.5932 | 0.21912 | 0.0251 | -2.7072
-17 | -0.5819 | 0.21611 | 0.0207 | -2.6926
-16.5 | -0.5517 | 0.20555 | 0.0191 | -2.684
-16 | -0.5305 | 0.19821 | 0.0164 | -2.6765
-15.5 | -0.5147 | 0.19237 | 0.0133 | -2.6756
-15 | -0.5001 | 0.18685 | 0.0105 | -2.6765
-14.5 | -0.4807 | 0.18001 | 0.0085 | -2.6704
-14 | -0.4545 | 0.17194 | 0.0074 | -2.6434
-13.5 | -0.4362 | 0.16593 | 0.0061 | -2.6288
-13 | -0.4408 | 0.16413 | 0.0042 | -2.6857
-12.5 | -0.3971 | 0.15282 | 0.0044 | -2.5985
-12 | -0.3772 | 0.14607 | 0.004 | -2.5823
-11.5 | -0.3628 | 0.14046 | 0.0041 | -2.5829
-11 | -0.3384 | 0.13359 | 0.0046 | -2.5331
-10.5 | -0.3152 | 0.12693 | 0.0053 | -2.4833
-10 | -0.3169 | 0.12388 | 0.0068 | -2.5581
-9.5 | -0.2791 | 0.11433 | 0.006 | -2.4412
-9 | -0.2591 | 0.10763 | 0.006 | -2.4073
-8.5 | -0.2495 | 0.10197 | 0.0067 | -2.4468
-8 | -0.2376 | 0.09549 | 0.0064 | -2.4882
-7.5 | -0.3357 | 0.08301 | -0.0114 | -4.0441
-7 | -0.3996 | 0.07188 | -0.0194 | -5.5593
-6.5 | -0.4729 | 0.06488 | -0.016 | -7.2888
-6 | -0.5193 | 0.05887 | -0.0098 | -8.8211
-5.5 | -0.5463 | 0.05371 | -0.0024 | -10.1713
-5 | -0.565 | 0.04924 | 0.0053 | -11.4744
-4.5 | -0.5715 | 0.04553 | 0.0127 | -12.5522
-4 | -0.5569 | 0.04182 | 0.0184 | -13.3166
-3.5 | -0.536 | 0.0397 | 0.024 | -13.5013
-3 | -0.4353 | 0.03641 | 0.0172 | -11.9555
-2.5 | -0.2601 | 0.03412 | 0.0012 | -7.6231
-2 | -0.0993 | 0.0321 | -0.012 | -3.0935
-1.5 | 0.0399 | 0.02936 | -0.0205 | 1.359
-1 | 0.1499 | 0.02599 | -0.0188 | 5.7676
0 | 0.5304 | 0.02787 | -0.0412 | 19.0312
0.5 | 0.5673 | 0.02907 | -0.0364 | 19.515
1 | 0.6002 | 0.03085 | -0.0319 | 19.4554
1.5 | 0.6299 | 0.03316 | -0.0272 | 18.9958
2 | 0.6509 | 0.03599 | -0.0219 | 18.0856
2.5 | 0.6705 | 0.03914 | -0.0165 | 17.1308
3 | 0.648 | 0.04449 | -0.009 | 14.5651
3.5 | 0.6576 | 0.04824 | -0.0029 | 13.6318
4 | 0.5798 | 0.0562 | 0.0056 | 10.3167
4.5 | 0.5012 | 0.06523 | 0.0104 | 7.6836
5 | 0.4645 | 0.07397 | 0.0105 | 6.2796
5.5 | 0.4483 | 0.08156 | 0.0103 | 5.4966
6 | 0.4515 | 0.0886 | 0.0101 | 5.0959
7.5 | 0.3864 | 0.11514 | -0.0024 | 3.3559
8 | 0.3929 | 0.11989 | -0.0019 | 3.2772
8.5 | 0.4117 | 0.12575 | -0.0021 | 3.274
9 | 0.4347 | 0.13194 | -0.0024 | 3.2947
10 | 0.4728 | 0.14334 | -0.0033 | 3.2985
10.5 | 0.4852 | 0.14837 | -0.0041 | 3.2702
11 | 0.5044 | 0.15468 | -0.0054 | 3.2609
11.5 | 0.5492 | 0.1654 | -0.0066 | 3.3204
12.5 | 0.5605 | 0.17237 | -0.01 | 3.2517
13 | 0.6039 | 0.18407 | -0.0113 | 3.2808
13.5 | 0.6028 | 0.18488 | -0.0138 | 3.2605
14 | 0.6247 | 0.19226 | -0.0161 | 3.2492
14.5 | 0.6494 | 0.19923 | -0.0181 | 3.2595
15 | 0.6597 | 0.20349 | -0.0215 | 3.2419
15.5 | 0.6953 | 0.2146 | -0.0232 | 3.24
16 | 0.6999 | 0.21622 | -0.0273 | 3.237
16.5 | 0.7397 | 0.23043 | -0.0289 | 3.2101
17 | 0.7401 | 0.22944 | -0.0338 | 3.2257
17.5 | 0.7788 | 0.24443 | -0.0354 | 3.1862
18 | 0.7802 | 0.24299 | -0.0409 | 3.2108
18.5 | 0.8133 | 0.25588 | -0.0429 | 3.1784
19 | 0.8205 | 0.25709 | -0.0484 | 3.1915
19.5 | 0.8463 | 0.26648 | -0.0514 | 3.1758
20 | 0.8618 | 0.27236 | -0.0563 | 3.1642

## 9. Re 100k Mach 0.00 (1)
BIGFOIL.COM POLAR EXPORT
NACA42113.5
NACA42113.5 |  |  |  | Cl Max: | 1.498 | at alpha= | 17.5 | deg
JavaFoil+Calcfoil stall+Eppler ext transition |  |  |  | L/D Max: | 40.612 | at alpha= | 5.5 | deg
Re: | 100000 |  |  | Cd Min: | 0.01029 | at alpha= | 0.5 | deg
Mach: | 0 |  |  | Cl=0 at alpha= | -1.5312 | deg
|  |  |  | @ Cl=0.1, Cd= | 0.033643
|  |  |  | @ Cl=0.4, Cd= | 0.011224
|  |  |  | @ Cl=0.6, Cd= | 0.017258
alpha (deg) | Cl | Cd | Cm | Cl/Cd
-18.5 | -0.626 | 0.26826 | 0.004 | -2.333
-18 | -0.639 | 0.25203 | 0.004 | -2.535
-17.5 | -0.651 | 0.2376 | 0.004 | -2.741
-17 | -0.663 | 0.21934 | 0.004 | -3.023
-16.5 | -0.674 | 0.21111 | 0.004 | -3.192
-16 | -0.683 | 0.19513 | 0.004 | -3.502
-15.5 | -0.692 | 0.18272 | 0.004 | -3.786
-15 | -0.699 | 0.17385 | 0.004 | -4.018
-14.5 | -0.704 | 0.16189 | 0.004 | -4.347
-14 | -0.707 | 0.15055 | 0.004 | -4.697
-13.5 | -0.708 | 0.14072 | 0.004 | -5.034
-13 | -0.707 | 0.13158 | 0.004 | -5.376
-12.5 | -0.704 | 0.125 | 0.004 | -5.632
-12 | -0.698 | 0.11578 | 0.003 | -6.029
-11.5 | -0.689 | 0.10841 | 0.003 | -6.359
-11 | -0.678 | 0.09975 | 0.003 | -6.795
-10.5 | -0.663 | 0.09333 | 0.003 | -7.107
-10 | -0.646 | 0.088 | 0.003 | -7.339
-9.5 | -0.625 | 0.08121 | 0.003 | -7.701
-9 | -0.601 | 0.07627 | 0.003 | -7.879
-8.5 | -0.574 | 0.07045 | 0.003 | -8.147
-8 | -0.544 | 0.06541 | 0.003 | -8.323
-7.5 | -0.512 | 0.06164 | 0.003 | -8.314
-7 | -0.478 | 0.05742 | 0.003 | -8.328
-6.5 | -0.442 | 0.05356 | 0.003 | -8.246
-6 | -0.403 | 0.05016 | 0.003 | -8.038
-5.5 | -0.363 | 0.04705 | 0.003 | -7.713
-5 | -0.321 | 0.04461 | 0.003 | -7.195
-4.5 | -0.278 | 0.04227 | 0.003 | -6.567
-4 | -0.233 | 0.04026 | 0.003 | -5.786
-3.5 | -0.187 | 0.03891 | 0.003 | -4.811
-3 | -0.141 | 0.03742 | 0.003 | -3.758
-2.5 | -0.093 | 0.03623 | 0.003 | -2.573
-2 | -0.045 | 0.03534 | 0.003 | -1.281
-1.5 | 0.003 | 0.03423 | 0.003 | 0.09
-1 | 0.052 | 0.0338 | 0.003 | 1.533
-0.5 | 0.101 | 0.03364 | 0.003 | 2.996
0 | 0.186 | 0.01065 | 0.003 | 17.457
0.5 | 0.246 | 0.01029 | 0.003 | 23.938
1 | 0.306 | 0.01055 | 0.003 | 29.052
1.5 | 0.366 | 0.01034 | 0.003 | 35.416
2 | 0.426 | 0.0119 | 0.003 | 35.813
2.5 | 0.485 | 0.01236 | 0.003 | 39.257
3 | 0.544 | 0.01915 | 0.005 | 28.408
3.5 | 0.602 | 0.01719 | 0.005 | 35.042
4 | 0.66 | 0.01772 | 0.005 | 37.229
4.5 | 0.715 | 0.01833 | 0.005 | 39.033
5 | 0.769 | 0.01908 | 0.005 | 40.302
5.5 | 0.818 | 0.02014 | 0.004 | 40.612
6 | 0.857 | 0.02214 | 0.004 | 38.682
6.5 | 0.874 | 0.02751 | 0.004 | 31.787
7 | 0.876 | 0.03847 | 0.003 | 22.763
7.5 | 0.898 | 0.04666 | 0.003 | 19.249
8 | 0.935 | 0.0517 | 0.002 | 18.087
8.5 | 0.976 | 0.05582 | 0.002 | 17.486
9 | 1.018 | 0.05974 | 0.002 | 17.044
9.5 | 1.061 | 0.06329 | 0.002 | 16.759
10 | 1.103 | 0.0674 | 0.002 | 16.364
10.5 | 1.145 | 0.07159 | 0.002 | 15.987
11 | 1.185 | 0.07598 | 0.002 | 15.598
11.5 | 1.224 | 0.08079 | 0.001 | 15.157
12 | 1.263 | 0.08567 | 0.001 | 14.741
12.5 | 1.3 | 0.09096 | 0.001 | 14.294
13 | 1.336 | 0.09633 | 0.001 | 13.871
13.5 | 1.371 | 0.1021 | 0.001 | 13.423
14 | 1.403 | 0.10825 | 0.001 | 12.961
14.5 | 1.429 | 0.11456 | 0.001 | 12.475
15 | 1.45 | 0.12078 | 0.001 | 12.007
15.5 | 1.468 | 0.12764 | 0 | 11.501
16 | 1.481 | 0.13496 | 0 | 10.971
16.5 | 1.49 | 0.14245 | 0 | 10.459
17 | 1.496 | 0.15045 | 0 | 9.943
17.5 | 1.498 | 0.15867 | 0 | 9.441
18 | 1.496 | 0.16704 | 0 | 8.956
18.5 | 1.489 | 0.17617 | 0 | 8.45
19 | 1.478 | 0.18546 | 0 | 7.967
19.5 | 1.464 | 0.19515 | -0.001 | 7.501
20 | 1.448 | 0.20593 | -0.001 | 7.03

## 10. Re 100k Mach 0.00 (2)
BIGFOIL.COM POLAR EXPORT
NACA42113.5
NACA42113.5 |  |  |  | Cl Max: | 1.0555 | at alpha= | 9 | deg
XFOIL ncrit=9 |  |  |  | L/D Max: | 33.3942 | at alpha= | 4 | deg
Re: | 100000 |  |  | Cd Min: | 0.22403 | at alpha= | -20 | deg
Mach: | 0 |  |  | Cl=0 at alpha= | -2.0875 | deg
|  |  |  | @ Cl=0.1, Cd= | 0.017948
|  |  |  | @ Cl=0.4, Cd= | 0.016453
|  |  |  | @ Cl=0.6, Cd= | 0.018752
alpha (deg) | Cl | Cd | Cm | Cl/Cd
-20 | -0.6233 | 0.22403 | 0.0319 | -2.7822
-19.5 | -0.608 | 0.21844 | 0.0284 | -2.7834
-19 | -0.5985 | 0.21403 | 0.0235 | -2.7963
-18.5 | -0.5807 | 0.20702 | 0.0211 | -2.805
-18 | -0.5622 | 0.20058 | 0.0191 | -2.8029
-17.5 | -0.5484 | 0.19474 | 0.0158 | -2.8161
-17 | -0.5467 | 0.19057 | 0.0102 | -2.8688
-16.5 | -0.5225 | 0.18218 | 0.0096 | -2.868
-16 | -0.5071 | 0.17583 | 0.0074 | -2.884
-15.5 | -0.4977 | 0.16976 | 0.0039 | -2.9318
-15 | -0.507 | 0.16418 | -0.0033 | -3.0881
-14.5 | -0.4752 | 0.15617 | -0.0012 | -3.0428
-14 | -0.4661 | 0.14951 | -0.004 | -3.1175
-13.5 | -0.4822 | 0.14233 | -0.0122 | -3.3879
-13 | -0.4501 | 0.13532 | -0.0092 | -3.3262
-12.5 | -0.4493 | 0.12793 | -0.013 | -3.5121
-12 | -0.4576 | 0.11912 | -0.0185 | -3.8415
-11.5 | -0.4395 | 0.11283 | -0.0176 | -3.8952
-11 | -0.4597 | 0.10303 | -0.0255 | -4.4618
-10.5 | -0.46 | 0.09439 | -0.0277 | -4.8734
-10 | -0.4687 | 0.08555 | -0.0318 | -5.4787
-9.5 | -0.5131 | 0.07665 | -0.035 | -6.6941
-9 | -0.5673 | 0.07165 | -0.0289 | -7.9177
-8.5 | -0.5822 | 0.0652 | -0.0241 | -8.9294
-8 | -0.6141 | 0.0633 | -0.0148 | -9.7014
-7.5 | -0.5972 | 0.05576 | -0.0119 | -10.7102
-5.5 | -0.5967 | 0.04122 | 0.0144 | -14.476
-5 | -0.5849 | 0.03768 | 0.02 | -15.5228
-4.5 | -0.521 | 0.03283 | 0.0173 | -15.8696
-4 | -0.4198 | 0.02887 | 0.011 | -14.541
-3.5 | -0.3022 | 0.02654 | 0.0045 | -11.3866
-3 | -0.1836 | 0.02455 | -0.0038 | -7.4786
-2.5 | -0.0768 | 0.02237 | -0.0107 | -3.4332
-2 | 0.0163 | 0.01998 | -0.0153 | 0.81582
-1.5 | 0.0761 | 0.01842 | -0.0134 | 4.1314
-1 | 0.1257 | 0.01744 | -0.01 | 7.2076
-0.5 | 0.1749 | 0.01699 | -0.0068 | 10.2943
0 | 0.2139 | 0.01458 | -0.002 | 14.6708
0.5 | 0.3306 | 0.01602 | -0.0086 | 20.6367
1 | 0.531 | 0.01727 | -0.0341 | 30.747
1.5 | 0.5623 | 0.01787 | -0.0302 | 31.4661
2 | 0.5962 | 0.01867 | -0.0267 | 31.9336
2.5 | 0.6329 | 0.01946 | -0.0236 | 32.5231
3 | 0.671 | 0.02031 | -0.0208 | 33.0379
3.5 | 0.7102 | 0.02128 | -0.0181 | 33.3741
4 | 0.7497 | 0.02245 | -0.0154 | 33.3942
4.5 | 0.79 | 0.02366 | -0.0129 | 33.3897
5 | 0.8268 | 0.0251 | -0.0098 | 32.9402
5.5 | 0.8657 | 0.02658 | -0.0071 | 32.5696
6 | 0.8999 | 0.02851 | -0.0039 | 31.5644
6.5 | 0.9324 | 0.03044 | -0.0003 | 30.6307
7 | 0.9683 | 0.03258 | 0.0025 | 29.7207
7.5 | 0.9895 | 0.03553 | 0.0072 | 27.8497
8 | 1.0044 | 0.03879 | 0.0125 | 25.8933
8.5 | 1.0218 | 0.04214 | 0.0169 | 24.2477
9 | 1.0555 | 0.04526 | 0.0191 | 23.3208
9.5 | 1.0272 | 0.05129 | 0.0272 | 20.0273
10 | 0.9524 | 0.05994 | 0.0369 | 15.8892
10.5 | 0.851 | 0.07486 | 0.0384 | 11.3679
11 | 0.5894 | 0.12932 | 0.0056 | 4.5577
11.5 | 0.5634 | 0.13549 | 0.0021 | 4.1582
12 | 0.6151 | 0.14178 | 0.0038 | 4.3384
12.5 | 0.5844 | 0.14709 | -0.0005 | 3.9731
13 | 0.6312 | 0.15407 | 0.0006 | 4.0968
13.5 | 0.6049 | 0.15881 | -0.004 | 3.809
14 | 0.6425 | 0.16539 | -0.0036 | 3.8848

## 11. Re 100k Mach 0.10 (1)
BIGFOIL.COM POLAR EXPORT
NACA42113.5
NACA42113.5 |  |  |  | Cl Max: | 1.487 | at alpha= | 17 | deg
JavaFoil+Calcfoil stall+Eppler ext transition |  |  |  | L/D Max: | 40.264 | at alpha= | 5.5 | deg
Re: | 100000 |  |  | Cd Min: | 0.01033 | at alpha= | 0.5 | deg
Mach: | 0.1 |  |  | Cl=0 at alpha= | -1.5312 | deg
|  |  |  | @ Cl=0.1, Cd= | 0.033683
|  |  |  | @ Cl=0.4, Cd= | 0.011223
|  |  |  | @ Cl=0.6, Cd= | 0.019466
alpha (deg) | Cl | Cd | Cm | Cl/Cd
-18 | -0.592 | 0.26429 | 0.004 | -2.241
-17.5 | -0.607 | 0.25089 | 0.004 | -2.421
-17 | -0.622 | 0.23263 | 0.004 | -2.673
-16.5 | -0.636 | 0.21617 | 0.004 | -2.94
-16 | -0.648 | 0.20394 | 0.004 | -3.178
-15.5 | -0.66 | 0.19418 | 0.004 | -3.397
-15 | -0.669 | 0.18089 | 0.004 | -3.701
-14.5 | -0.678 | 0.1699 | 0.004 | -3.988
-14 | -0.684 | 0.15752 | 0.004 | -4.341
-13.5 | -0.688 | 0.1451 | 0.004 | -4.741
-13 | -0.69 | 0.13537 | 0.004 | -5.095
-12.5 | -0.689 | 0.12554 | 0.004 | -5.487
-12 | -0.685 | 0.1185 | 0.004 | -5.783
-11.5 | -0.679 | 0.11107 | 0.003 | -6.112
-11 | -0.669 | 0.1018 | 0.003 | -6.575
-10.5 | -0.657 | 0.09572 | 0.003 | -6.861
-10 | -0.641 | 0.08802 | 0.003 | -7.282
-9.5 | -0.622 | 0.08266 | 0.003 | -7.522
-9 | -0.599 | 0.07707 | 0.003 | -7.767
-8.5 | -0.573 | 0.07096 | 0.003 | -8.068
-8 | -0.544 | 0.06658 | 0.003 | -8.168
-7.5 | -0.512 | 0.06198 | 0.003 | -8.267
-7 | -0.479 | 0.05765 | 0.003 | -8.3
-6.5 | -0.442 | 0.05349 | 0.003 | -8.271
-6 | -0.404 | 0.05028 | 0.003 | -8.037
-5.5 | -0.364 | 0.04712 | 0.003 | -7.725
-5 | -0.322 | 0.04469 | 0.003 | -7.206
-4.5 | -0.279 | 0.0425 | 0.003 | -6.556
-4 | -0.234 | 0.0403 | 0.003 | -5.803
-3.5 | -0.188 | 0.0389 | 0.003 | -4.834
-3 | -0.141 | 0.03744 | 0.003 | -3.772
-2.5 | -0.094 | 0.03624 | 0.003 | -2.584
-2 | -0.045 | 0.03542 | 0.003 | -1.285
-1.5 | 0.003 | 0.03424 | 0.003 | 0.091
-1 | 0.052 | 0.03384 | 0.003 | 1.539
-0.5 | 0.101 | 0.03368 | 0.003 | 3.008
0 | 0.187 | 0.01068 | 0.003 | 17.492
0.5 | 0.247 | 0.01033 | 0.003 | 23.951
1 | 0.308 | 0.01057 | 0.003 | 29.121
1.5 | 0.368 | 0.01038 | 0.003 | 35.464
2 | 0.428 | 0.01196 | 0.003 | 35.799
2.5 | 0.488 | 0.01242 | 0.003 | 39.261
3 | 0.547 | 0.01921 | 0.005 | 28.448
3.5 | 0.605 | 0.01949 | 0.005 | 31.039
4 | 0.662 | 0.01781 | 0.005 | 37.201
4.5 | 0.718 | 0.01843 | 0.005 | 38.963
5 | 0.772 | 0.01922 | 0.005 | 40.138
5.5 | 0.82 | 0.02036 | 0.004 | 40.264
6 | 0.857 | 0.02262 | 0.004 | 37.887
6.5 | 0.869 | 0.02916 | 0.004 | 29.8
7 | 0.871 | 0.04055 | 0.003 | 21.486
7.5 | 0.898 | 0.04784 | 0.003 | 18.775
8 | 0.937 | 0.05236 | 0.002 | 17.905
8.5 | 0.98 | 0.05626 | 0.002 | 17.409
9 | 1.022 | 0.06016 | 0.002 | 16.987
9.5 | 1.064 | 0.06376 | 0.002 | 16.695
10 | 1.107 | 0.06778 | 0.002 | 16.328
10.5 | 1.148 | 0.07214 | 0.002 | 15.919
11 | 1.189 | 0.0766 | 0.002 | 15.52
11.5 | 1.228 | 0.08137 | 0.001 | 15.09
12 | 1.266 | 0.08647 | 0.001 | 14.641
12.5 | 1.303 | 0.09186 | 0.001 | 14.188
13 | 1.339 | 0.0974 | 0.001 | 13.745
13.5 | 1.373 | 0.10328 | 0.001 | 13.293
14 | 1.405 | 0.10946 | 0.001 | 12.832
14.5 | 1.43 | 0.11593 | 0.001 | 12.332
15 | 1.449 | 0.12224 | 0.001 | 11.858
15.5 | 1.466 | 0.12945 | 0 | 11.324
16 | 1.476 | 0.13679 | 0 | 10.794
16.5 | 1.484 | 0.14464 | 0 | 10.257
17 | 1.487 | 0.15301 | 0 | 9.719
17.5 | 1.486 | 0.16138 | 0 | 9.21
18 | 1.481 | 0.17033 | 0 | 8.698
18.5 | 1.471 | 0.17966 | 0 | 8.185
19 | 1.456 | 0.18973 | 0 | 7.674
19.5 | 1.438 | 0.20001 | -0.001 | 7.19
20 | 1.419 | 0.21257 | -0.001 | 6.677

## 12. Re 100k Mach 0.10 (2)
BIGFOIL.COM POLAR EXPORT
NACA42113.5
NACA42113.5 |  |  |  | Cl Max: | 1.0491 | at alpha= | 9 | deg
XFOIL ncrit=9 |  |  |  | L/D Max: | 33.2434 | at alpha= | 3.5 | deg
Re: | 100000 |  |  | Cd Min: | 0.16619 | at alpha= | 14 | deg
Mach: | 0.1 |  |  | Cl=0 at alpha= | -2.0924 | deg
|  |  |  | @ Cl=0.1, Cd= | 0.018
|  |  |  | @ Cl=0.4, Cd= | 0.016495
|  |  |  | @ Cl=0.6, Cd= | 0.018841
alpha (deg) | Cl | Cd | Cm | Cl/Cd
-6 | -0.3309 | 0.06369 | 0.0191 | -5.1955
-5.5 | -0.5971 | 0.04145 | 0.0139 | -14.4053
-5 | -0.5883 | 0.03835 | 0.02 | -15.3403
-4.5 | -0.5197 | 0.03308 | 0.0165 | -15.7104
-4 | -0.4191 | 0.02893 | 0.0103 | -14.4867
-3.5 | -0.2991 | 0.02648 | 0.0036 | -11.2953
-3 | -0.1836 | 0.0246 | -0.004 | -7.4634
-2.5 | -0.0737 | 0.0224 | -0.0114 | -3.2902
-2 | 0.0167 | 0.02004 | -0.0153 | 0.83333
-1.5 | 0.0795 | 0.0184 | -0.0137 | 4.3207
-1 | 0.1277 | 0.01746 | -0.0101 | 7.3139
-0.5 | 0.1763 | 0.01703 | -0.0067 | 10.3523
0 | 0.213 | 0.01464 | -0.0016 | 14.5492
0.5 | 0.327 | 0.016 | -0.0076 | 20.4375
1 | 0.5335 | 0.0174 | -0.0339 | 30.6609
1.5 | 0.565 | 0.01807 | -0.03 | 31.2673
2 | 0.5995 | 0.01883 | -0.0266 | 31.8375
2.5 | 0.6365 | 0.01964 | -0.0235 | 32.4084
3 | 0.6752 | 0.02054 | -0.0207 | 32.8724
3.5 | 0.7144 | 0.02149 | -0.0179 | 33.2434
4 | 0.7538 | 0.02268 | -0.0152 | 33.2363
5 | 0.8307 | 0.02542 | -0.0094 | 32.679
5.5 | 0.8703 | 0.02699 | -0.0068 | 32.2453
6 | 0.9023 | 0.02896 | -0.0031 | 31.1568
6.5 | 0.9349 | 0.03095 | 0.0005 | 30.2068
7 | 0.9713 | 0.03328 | 0.0032 | 29.1857
7.5 | 0.9872 | 0.03634 | 0.0087 | 27.1657
8 | 1 | 0.03978 | 0.0141 | 25.1383
8.5 | 1.0157 | 0.04325 | 0.0187 | 23.4844
9 | 1.0491 | 0.04672 | 0.0208 | 22.4551
9.5 | 1.0061 | 0.05323 | 0.0299 | 18.901
10 | 0.9171 | 0.06273 | 0.0393 | 14.6198
11 | 0.5897 | 0.1301 | 0.0057 | 4.5327
11.5 | 0.5623 | 0.13607 | 0.0021 | 4.1324
12 | 0.6162 | 0.14264 | 0.0039 | 4.32
12.5 | 0.5836 | 0.14769 | -0.0005 | 3.9515
13 | 0.6322 | 0.15494 | 0.0006 | 4.0803
13.5 | 0.6046 | 0.15941 | -0.0041 | 3.7927
14 | 0.6432 | 0.16619 | -0.0036 | 3.8703

## 13. Re 100k Mach 0.25 (1)
BIGFOIL.COM POLAR EXPORT
NACA42113.5
NACA42113.5 |  |  |  | Cl Max: | 1.438 | at alpha= | 15.5 | deg
JavaFoil+Calcfoil stall+Eppler ext transition |  |  |  | L/D Max: | 39.455 | at alpha= | 2.5 | deg
Re: | 100000 |  |  | Cd Min: | 0.01027 | at alpha= | 1 | deg
Mach: | 0.25 |  |  | Cl=0 at alpha= | -1.53 | deg
|  |  |  | @ Cl=0.1, Cd= | 0.034983
|  |  |  | @ Cl=0.4, Cd= | 0.011978
|  |  |  | @ Cl=0.6, Cd= | 0.019683
alpha (deg) | Cl | Cd | Cm | Cl/Cd
-15.5 | -0.361 | 0.3105 | 0.004 | -1.161
-15 | -0.403 | 0.25427 | 0.004 | -1.583
-14.5 | -0.441 | 0.24352 | 0.004 | -1.811
-14 | -0.476 | 0.21807 | 0.004 | -2.181
-13.5 | -0.507 | 0.19532 | 0.004 | -2.594
-13 | -0.534 | 0.17457 | 0.003 | -3.057
-12.5 | -0.556 | 0.15577 | 0.003 | -3.571
-12 | -0.574 | 0.14326 | 0.003 | -4.01
-11.5 | -0.588 | 0.13108 | 0.003 | -4.484
-11 | -0.596 | 0.11914 | 0.003 | -5.003
-10.5 | -0.599 | 0.10833 | 0.003 | -5.531
-10 | -0.597 | 0.09839 | 0.003 | -6.068
-9.5 | -0.59 | 0.09117 | 0.003 | -6.467
-9 | -0.576 | 0.08381 | 0.003 | -6.869
-8.5 | -0.557 | 0.07616 | 0.003 | -7.319
-8 | -0.535 | 0.07002 | 0.003 | -7.639
-7.5 | -0.508 | 0.06536 | 0.003 | -7.778
-7 | -0.478 | 0.06018 | 0.003 | -7.946
-6.5 | -0.445 | 0.05541 | 0.003 | -8.025
-6 | -0.408 | 0.05202 | 0.003 | -7.848
-5.5 | -0.369 | 0.04862 | 0.003 | -7.591
-5 | -0.328 | 0.04575 | 0.003 | -7.161
-4.5 | -0.284 | 0.04314 | 0.003 | -6.587
-4 | -0.239 | 0.04099 | 0.003 | -5.831
-3.5 | -0.192 | 0.03909 | 0.003 | -4.923
-3 | -0.145 | 0.03748 | 0.003 | -3.861
-2.5 | -0.096 | 0.03615 | 0.003 | -2.657
-2 | -0.047 | 0.03521 | 0.003 | -1.326
-1.5 | 0.003 | 0.0345 | 0.003 | 0.093
-1 | 0.053 | 0.03408 | 0.003 | 1.569
-0.5 | 0.104 | 0.03506 | 0.003 | 2.968
0 | 0.192 | 0.01033 | 0.003 | 18.57
0.5 | 0.254 | 0.01052 | 0.003 | 24.145
1 | 0.316 | 0.01027 | 0.003 | 30.779
1.5 | 0.378 | 0.01183 | 0.003 | 31.935
2 | 0.439 | 0.01224 | 0.003 | 35.891
2.5 | 0.5 | 0.01267 | 0.003 | 39.455
3 | 0.56 | 0.01901 | 0.006 | 29.478
3.5 | 0.62 | 0.02002 | 0.005 | 30.945
4 | 0.678 | 0.01833 | 0.005 | 36.962
4.5 | 0.733 | 0.0191 | 0.005 | 38.387
5 | 0.784 | 0.02019 | 0.005 | 38.821
5.5 | 0.824 | 0.02232 | 0.004 | 36.905
6 | 0.841 | 0.02821 | 0.004 | 29.796
6.5 | 0.84 | 0.04007 | 0.003 | 20.971
7 | 0.868 | 0.04722 | 0.003 | 18.39
7.5 | 0.91 | 0.05131 | 0.003 | 17.74
8 | 0.954 | 0.05504 | 0.002 | 17.33
8.5 | 0.998 | 0.05877 | 0.002 | 16.978
9 | 1.042 | 0.06264 | 0.002 | 16.629
9.5 | 1.084 | 0.06674 | 0.002 | 16.247
10 | 1.126 | 0.07084 | 0.002 | 15.898
10.5 | 1.167 | 0.07558 | 0.002 | 15.443
11 | 1.206 | 0.08058 | 0.002 | 14.972
11.5 | 1.244 | 0.08582 | 0.001 | 14.496
12 | 1.281 | 0.09133 | 0.001 | 14.024
12.5 | 1.315 | 0.09731 | 0.001 | 13.518
13 | 1.348 | 0.10375 | 0.001 | 12.993
13.5 | 1.378 | 0.11048 | 0.001 | 12.475
14 | 1.406 | 0.11771 | 0.001 | 11.944
14.5 | 1.424 | 0.12508 | 0.001 | 11.381
15 | 1.433 | 0.13312 | 0.001 | 10.767
15.5 | 1.438 | 0.14163 | 0 | 10.152
16 | 1.434 | 0.15053 | 0 | 9.525
16.5 | 1.423 | 0.16028 | 0 | 8.881
17 | 1.407 | 0.17072 | 0 | 8.24
17.5 | 1.384 | 0.1818 | 0 | 7.611
18 | 1.353 | 0.19464 | 0 | 6.951
18.5 | 1.313 | 0.20744 | 0 | 6.327
19 | 1.267 | 0.22682 | -0.001 | 5.587
19.5 | 1.212 | 0.24289 | -0.001 | 4.989
20 | 1.15 | 0.26202 | -0.001 | 4.389

## 14. Re 100k Mach 0.25 (2)
BIGFOIL.COM POLAR EXPORT
NACA42113.5
NACA42113.5 |  |  |  | Cl Max: | 0.9608 | at alpha= | 7 | deg
XFOIL ncrit=9 |  |  |  | L/D Max: | 32.3104 | at alpha= | 3.5 | deg
Re: | 100000 |  |  | Cd Min: | 0.22867 | at alpha= | -20 | deg
Mach: | 0.25 |  |  | Cl=0 at alpha= | -2.1719 | deg
|  |  |  | @ Cl=0.1, Cd= | 0.018354
|  |  |  | @ Cl=0.4, Cd= | 0.016869
|  |  |  | @ Cl=0.6, Cd= | 0.13822
alpha (deg) | Cl | Cd | Cm | Cl/Cd
-20 | -0.634 | 0.22867 | 0.0339 | -2.7726
-19.5 | -0.6198 | 0.22354 | 0.0296 | -2.7727
-19 | -0.6056 | 0.21777 | 0.0256 | -2.7809
-18.5 | -0.5844 | 0.21052 | 0.0237 | -2.776
-18 | -0.5676 | 0.20444 | 0.0207 | -2.7764
-17.5 | -0.5588 | 0.19969 | 0.0157 | -2.7983
-17 | -0.5404 | 0.19237 | 0.0134 | -2.8092
-16.5 | -0.5214 | 0.18554 | 0.0114 | -2.8102
-16 | -0.5083 | 0.17938 | 0.0081 | -2.8336
-15.5 | -0.5095 | 0.17466 | 0.0022 | -2.9171
-15 | -0.4827 | 0.16615 | 0.0022 | -2.9052
-14.5 | -0.4692 | 0.15958 | -0.0002 | -2.9402
-14 | -0.4757 | 0.15361 | -0.0067 | -3.0968
-13.5 | -0.4493 | 0.14584 | -0.0057 | -3.0808
-13 | -0.4423 | 0.13904 | -0.0089 | -3.1811
-12.5 | -0.4447 | 0.13125 | -0.0136 | -3.3882
-12 | -0.426 | 0.12448 | -0.0134 | -3.4222
-11.5 | -0.4476 | 0.11603 | -0.022 | -3.8576
-11 | -0.4211 | 0.10933 | -0.0191 | -3.8516
-10.5 | -0.4444 | 0.09991 | -0.0274 | -4.448
-10 | -0.428 | 0.09337 | -0.0254 | -4.5839
-9.5 | -0.4638 | 0.0825 | -0.0345 | -5.6218
-9 | -0.5311 | 0.07629 | -0.0329 | -6.9616
-8.5 | -0.5209 | 0.06931 | -0.0301 | -7.5155
-7.5 | -0.568 | 0.0591 | -0.0178 | -9.6108
-6.5 | -0.4334 | 0.06386 | 0.0055 | -6.7867
-6 | -0.5773 | 0.05132 | 0.007 | -11.249
-5.5 | -0.6095 | 0.04567 | 0.0138 | -13.3457
-5 | -0.6045 | 0.04137 | 0.0197 | -14.612
-4.5 | -0.5141 | 0.03439 | 0.0124 | -14.9491
-4 | -0.4083 | 0.02917 | 0.0058 | -13.9973
-3.5 | -0.2916 | 0.0267 | 0.0001 | -10.9213
-3 | -0.1699 | 0.02462 | -0.0078 | -6.9009
-2.5 | -0.0569 | 0.02258 | -0.0147 | -2.5199
-2 | 0.0298 | 0.0201 | -0.0171 | 1.4826
-1.5 | 0.0846 | 0.01865 | -0.0137 | 4.5362
-1 | 0.1325 | 0.01773 | -0.0097 | 7.4732
-0.5 | 0.1818 | 0.01735 | -0.0061 | 10.4784
0 | 0.2138 | 0.01505 | -0.0001 | 14.206
0.5 | 0.3174 | 0.01609 | -0.0039 | 19.7265
1 | 0.5476 | 0.01826 | -0.0331 | 29.989
1.5 | 0.5815 | 0.01896 | -0.0294 | 30.6698
2 | 0.6184 | 0.01977 | -0.0261 | 31.2797
2.5 | 0.6569 | 0.02062 | -0.023 | 31.8574
3 | 0.6964 | 0.02159 | -0.0199 | 32.2557
3.5 | 0.737 | 0.02281 | -0.017 | 32.3104
4 | 0.7767 | 0.02404 | -0.014 | 32.3087
4.5 | 0.8137 | 0.02562 | -0.0105 | 31.7603
5 | 0.8511 | 0.02727 | -0.0071 | 31.2101
5.5 | 0.8843 | 0.02941 | -0.0033 | 30.068
6 | 0.9122 | 0.03163 | 0.0013 | 28.8397
6.5 | 0.9442 | 0.03403 | 0.0051 | 27.7461
7 | 0.9608 | 0.03744 | 0.0105 | 25.6624
7.5 | 0.9578 | 0.04153 | 0.0178 | 23.0628
8 | 0.9455 | 0.0464 | 0.0249 | 20.3772
8.5 | 0.9008 | 0.05299 | 0.0332 | 16.9994
9 | 0.9401 | 0.05585 | 0.0351 | 16.8326
10 | 0.5568 | 0.12167 | 0.007 | 4.5763
10.5 | 0.5354 | 0.12746 | 0.0044 | 4.2005
11 | 0.5921 | 0.13449 | 0.0062 | 4.4026
11.5 | 0.4279 | 0.13254 | 0.0101 | 3.2285
12 | 0.4398 | 0.13822 | 0.0091 | 3.1819

## 15. Re 100k Mach 0.50 (1)
BIGFOIL.COM POLAR EXPORT
NACA42113.5
NACA42113.5 |  |  |  | Cl Max: | 1.214 | at alpha= | 20 | deg
JavaFoil+Calcfoil stall+Eppler ext transition |  |  |  | L/D Max: | 39.726 | at alpha= | 3 | deg
Re: | 100000 |  |  | Cd Min: | 0.01193 | at alpha= | 0 | deg
Mach: | 0.5 |  |  | Cl=0 at alpha= | -1.5357 | deg
|  |  |  | @ Cl=0.1, Cd= | 0.035866
|  |  |  | @ Cl=0.4, Cd= | 0.012943
|  |  |  | @ Cl=0.6, Cd= | 0.015223
alpha (deg) | Cl | Cd | Cm | Cl/Cd
-20 | -0.983 | 0.33405 | 0.006 | -2.944
-19.5 | -0.958 | 0.33328 | 0.006 | -2.873
-19 | -0.932 | 0.32861 | 0.006 | -2.836
-18.5 | -0.905 | 0.31108 | 0.006 | -2.91
-18 | -0.88 | 0.30641 | 0.006 | -2.871
-17.5 | -0.854 | 0.30224 | 0.006 | -2.825
-17 | -0.828 | 0.29776 | 0.006 | -2.781
-16.5 | -0.802 | 0.29335 | 0.006 | -2.735
-16 | -0.776 | 0.2862 | 0.006 | -2.71
-15.5 | -0.75 | 0.28224 | 0.006 | -2.656
-15 | -0.724 | 0.2788 | 0.006 | -2.595
-14.5 | -0.697 | 0.25383 | 0.006 | -2.748
-14 | -0.671 | 0.24961 | 0.006 | -2.689
-13.5 | -0.644 | 0.2464 | 0.005 | -2.615
-13 | -0.618 | 0.24284 | 0.005 | -2.545
-12.5 | -0.592 | 0.23961 | 0.005 | -2.469
-12 | -0.565 | 0.23075 | 0.005 | -2.45
-11.5 | -0.538 | 0.20631 | 0.005 | -2.609
-11 | -0.512 | 0.2168 | 0.005 | -2.36
-10.5 | -0.485 | 0.21385 | 0.005 | -2.269
-10 | -0.459 | 0.21102 | 0.005 | -2.173
-9.5 | -0.431 | 0.18018 | 0.004 | -2.394
-9 | -0.405 | 0.18989 | 0.004 | -2.131
-8.5 | -0.378 | 0.17277 | 0.004 | -2.188
-8 | -0.351 | 0.1601 | 0.004 | -2.191
-7.5 | -0.324 | 0.15835 | 0.004 | -2.046
-7 | -0.297 | 0.15559 | 0.004 | -1.909
-6.5 | -0.27 | 0.13842 | 0.004 | -1.95
-6 | -0.243 | 0.09195 | 0.003 | -2.641
-5.5 | -0.332 | 0.06634 | 0.003 | -5.004
-5 | -0.326 | 0.05658 | 0.003 | -5.758
-4.5 | -0.296 | 0.04902 | 0.003 | -6.035
-4 | -0.255 | 0.04469 | 0.003 | -5.714
-3.5 | -0.209 | 0.04153 | 0.003 | -5.032
-3 | -0.159 | 0.0392 | 0.003 | -4.05
-2.5 | -0.106 | 0.03746 | 0.003 | -2.829
-2 | -0.052 | 0.0361 | 0.003 | -1.433
-1.5 | 0.004 | 0.0352 | 0.003 | 0.101
-1 | 0.06 | 0.03518 | 0.003 | 1.693
-0.5 | 0.116 | 0.03614 | 0.003 | 3.211
0 | 0.214 | 0.01193 | 0.003 | 17.891
0.5 | 0.283 | 0.0122 | 0.003 | 23.158
1 | 0.351 | 0.01259 | 0.003 | 27.883
1.5 | 0.419 | 0.01308 | 0.003 | 32.049
2 | 0.486 | 0.01369 | 0.003 | 35.521
2.5 | 0.552 | 0.0144 | 0.003 | 38.312
3 | 0.615 | 0.01548 | 0.003 | 39.726
3.5 | 0.672 | 0.02237 | 0.006 | 30.035
4 | 0.712 | 0.02373 | 0.005 | 29.986
4.5 | 0.712 | 0.03502 | 0.004 | 20.328
5 | 0.738 | 0.04308 | 0.004 | 17.135
5.5 | 0.786 | 0.04661 | 0.003 | 16.871
6 | 0.837 | 0.04992 | 0.003 | 16.757
6.5 | 0.885 | 0.05367 | 0.003 | 16.491
7 | 0.932 | 0.05787 | 0.003 | 16.099
7.5 | 0.975 | 0.06259 | 0.003 | 15.584
8 | 1.017 | 0.06787 | 0.003 | 14.984
8.5 | 1.055 | 0.07383 | 0.002 | 14.293
9 | 1.089 | 0.08053 | 0.002 | 13.524
9.5 | 1.116 | 0.08857 | 0.002 | 12.603
10 | 1.136 | 0.09781 | 0.002 | 11.613
10.5 | 1.144 | 0.10913 | 0.002 | 10.485
11 | 1.134 | 0.12392 | 0.002 | 9.154
11.5 | 1.084 | 0.14503 | 0.002 | 7.472
12 | 0.752 | 0.20864 | 0.001 | 3.603
12.5 | 0.782 | 0.26834 | 0.001 | 2.914
13 | 0.811 | 0.30779 | 0.001 | 2.636
13.5 | 0.841 | 0.33468 | 0.001 | 2.513
14 | 0.869 | 0.32874 | 0.001 | 2.644
14.5 | 0.899 | 0.3433 | 0.001 | 2.619
15 | 0.927 | 0.35962 | 0.001 | 2.578
15.5 | 0.957 | 0.35219 | 0 | 2.718
16 | 0.985 | 0.36631 | 0 | 2.69
16.5 | 1.013 | 0.38638 | 0 | 2.623
17 | 1.042 | 0.38584 | 0 | 2.7
17.5 | 1.072 | 0.39395 | 0 | 2.721
18 | 1.1 | 0.3924 | 0 | 2.802
18.5 | 1.128 | 0.41296 | 0 | 2.731
19 | 1.158 | 0.41541 | -0.001 | 2.787
19.5 | 1.186 | 0.42137 | -0.001 | 2.815
20 | 1.214 | 0.43853 | -0.001 | 2.768

## 16. Re 100k Mach 0.50 (2)
BIGFOIL.COM POLAR EXPORT
NACA42113.5
NACA42113.5 |  |  |  | Cl Max: | 0.8569 | at alpha= | 20 | deg
XFOIL ncrit=9 |  |  |  | L/D Max: | 28.8871 | at alpha= | 2 | deg
Re: | 100000 |  |  | Cd Min: | 0.26448 | at alpha= | 20 | deg
Mach: | 0.5 |  |  | Cl=0 at alpha= | -2.4152 | deg
|  |  |  | @ Cl=0.1, Cd= | 0.020178
|  |  |  | @ Cl=0.4, Cd= | 0.019608
|  |  |  | @ Cl=0.6, Cd= | 0.022315
alpha (deg) | Cl | Cd | Cm | Cl/Cd
-20 | -0.6835 | 0.24875 | 0.0422 | -2.7477
-19.5 | -0.6616 | 0.2415 | 0.0385 | -2.7395
-19 | -0.6411 | 0.23462 | 0.0342 | -2.7325
-18.5 | -0.6266 | 0.22996 | 0.0284 | -2.7248
-18 | -0.6 | 0.22039 | 0.0264 | -2.7224
-17.5 | -0.5786 | 0.21321 | 0.0229 | -2.7138
-17 | -0.563 | 0.20745 | 0.018 | -2.7139
-16.5 | -0.5418 | 0.19952 | 0.0149 | -2.7155
-16 | -0.5192 | 0.19194 | 0.0123 | -2.705
-15.5 | -0.503 | 0.18551 | 0.0083 | -2.7114
-15 | -0.4891 | 0.17877 | 0.0042 | -2.7359
-14.5 | -0.4647 | 0.1708 | 0.0026 | -2.7207
-14 | -0.4683 | 0.1665 | -0.0041 | -2.8126
-13.5 | -0.4329 | 0.15674 | -0.0034 | -2.7619
-13 | -0.4318 | 0.1511 | -0.0086 | -2.8577
-12.5 | -0.4066 | 0.14264 | -0.009 | -2.8505
-12 | -0.4132 | 0.13676 | -0.0151 | -3.0214
-11.5 | -0.3824 | 0.12838 | -0.0136 | -2.9787
-11 | -0.3801 | 0.12119 | -0.0171 | -3.1364
-10.5 | -0.3803 | 0.11421 | -0.0202 | -3.3298
-10 | -0.361 | 0.1076 | -0.0191 | -3.355
-9.5 | -0.385 | 0.10182 | -0.0238 | -3.7812
-9 | -0.3583 | 0.09582 | -0.0194 | -3.7393
-8.5 | -0.3411 | 0.09119 | -0.0157 | -3.7405
-8 | -0.3411 | 0.08731 | -0.0119 | -3.9068
-7.5 | -0.3009 | 0.08307 | -0.0045 | -3.6222
-7 | -0.2867 | 0.08004 | 0.0027 | -3.582
-6.5 | -0.2309 | 0.07419 | 0.0076 | -3.1123
-6 | -0.2224 | 0.06926 | 0.0116 | -3.2111
-5 | -0.5108 | 0.05198 | 0.0092 | -9.8269
-4.5 | -0.4723 | 0.03778 | -0.0061 | -12.5013
-4 | -0.3553 | 0.03181 | -0.0122 | -11.1694
-3.5 | -0.235 | 0.02825 | -0.0168 | -8.3186
-3 | -0.1141 | 0.02507 | -0.0218 | -4.5513
-2.5 | -0.0129 | 0.0229 | -0.023 | -0.56332
-2 | 0.0632 | 0.02091 | -0.0206 | 3.0225
-1.5 | 0.112 | 0.01994 | -0.0147 | 5.6169
-1 | 0.1558 | 0.01924 | -0.0084 | 8.0977
-0.5 | 0.2039 | 0.01888 | -0.003 | 10.7998
0.5 | 0.291 | 0.01733 | 0.0089 | 16.7917
1 | 0.4111 | 0.01984 | 0.0036 | 20.7208
1.5 | 0.6645 | 0.02316 | -0.0278 | 28.6917
2 | 0.7034 | 0.02435 | -0.0236 | 28.8871
2.5 | 0.7398 | 0.02599 | -0.0191 | 28.4648
3 | 0.7769 | 0.02779 | -0.0145 | 27.9561
3.5 | 0.7966 | 0.0303 | -0.008 | 26.2904
4 | 0.8186 | 0.03284 | -0.0017 | 24.9269
4.5 | 0.8268 | 0.03624 | 0.0057 | 22.8146
5 | 0.7964 | 0.0408 | 0.0161 | 19.5196
5.5 | 0.7488 | 0.04603 | 0.0264 | 16.2677
6 | 0.6619 | 0.05367 | 0.035 | 12.3328
6.5 | 0.5436 | 0.07259 | 0.0263 | 7.4886
7 | 0.5092 | 0.08392 | 0.0222 | 6.0677
7.5 | 0.4953 | 0.093 | 0.0194 | 5.3258
8 | 0.5079 | 0.10086 | 0.0182 | 5.0357
8.5 | 0.4615 | 0.11562 | 0.0087 | 3.9915
9 | 0.4818 | 0.12256 | 0.0082 | 3.9311
9.5 | 0.4867 | 0.1275 | 0.0073 | 3.8173
10 | 0.4985 | 0.13403 | 0.006 | 3.7193
10.5 | 0.5213 | 0.13967 | 0.0055 | 3.7324
11 | 0.5247 | 0.14584 | 0.0031 | 3.5978
11.5 | 0.5508 | 0.1519 | 0.0025 | 3.6261
12 | 0.5566 | 0.15798 | -0.0003 | 3.5232
12.5 | 0.5796 | 0.16405 | -0.0017 | 3.5331
13 | 0.6019 | 0.17184 | -0.0036 | 3.5027
13.5 | 0.6109 | 0.17639 | -0.0068 | 3.4633
14 | 0.6659 | 0.18943 | -0.0062 | 3.5153
14.5 | 0.6445 | 0.18911 | -0.0126 | 3.4081
15 | 0.6787 | 0.19749 | -0.0134 | 3.4366
15.5 | 0.6829 | 0.20256 | -0.0185 | 3.3713
16 | 0.7047 | 0.2089 | -0.0213 | 3.3734
16.5 | 0.7484 | 0.22259 | -0.0215 | 3.3622
17 | 0.7393 | 0.22226 | -0.0289 | 3.3263
17.5 | 0.7664 | 0.22996 | -0.0311 | 3.3328
18 | 0.7873 | 0.23868 | -0.0346 | 3.2986
18.5 | 0.7981 | 0.24298 | -0.0402 | 3.2846
19 | 0.8296 | 0.25313 | -0.0417 | 3.2774
19.5 | 0.8385 | 0.2581 | -0.048 | 3.2487
20 | 0.8569 | 0.26448 | -0.0526 | 3.2399

## 17. Re 250k Mach 0.00 (1)
BIGFOIL.COM POLAR EXPORT
NACA42113.5
NACA42113.5 |  |  |  | Cl Max: | 1.513 | at alpha= | 17.5 | deg
JavaFoil+Calcfoil stall+Eppler ext transition |  |  |  | L/D Max: | 59.452 | at alpha= | 7 | deg
Re: | 250000 |  |  | Cd Min: | 0.0088 | at alpha= | 1 | deg
Mach: | 0 |  |  | Cl=0 at alpha= | -1.5312 | deg
|  |  |  | @ Cl=0.1, Cd= | 0.031882
|  |  |  | @ Cl=0.4, Cd= | 0.0092085
|  |  |  | @ Cl=0.6, Cd= | 0.013214
alpha (deg) | Cl | Cd | Cm | Cl/Cd
-18.5 | -0.626 | 0.21608 | 0.004 | -2.897
-18 | -0.639 | 0.20358 | 0.004 | -3.14
-17.5 | -0.652 | 0.19298 | 0.004 | -3.376
-17 | -0.663 | 0.18342 | 0.004 | -3.616
-16.5 | -0.674 | 0.17102 | 0.004 | -3.941
-16 | -0.684 | 0.16279 | 0.004 | -4.199
-15.5 | -0.692 | 0.1512 | 0.004 | -4.576
-15 | -0.699 | 0.14341 | 0.004 | -4.873
-14.5 | -0.704 | 0.13464 | 0.004 | -5.229
-14 | -0.707 | 0.12719 | 0.004 | -5.561
-13.5 | -0.709 | 0.1179 | 0.004 | -6.01
-13 | -0.708 | 0.11131 | 0.004 | -6.357
-12.5 | -0.704 | 0.10446 | 0.004 | -6.741
-12 | -0.698 | 0.09786 | 0.004 | -7.135
-11.5 | -0.69 | 0.09204 | 0.004 | -7.492
-11 | -0.678 | 0.08551 | 0.004 | -7.928
-10.5 | -0.663 | 0.0802 | 0.004 | -8.272
-10 | -0.646 | 0.0753 | 0.003 | -8.579
-9.5 | -0.626 | 0.07016 | 0.003 | -8.916
-9 | -0.601 | 0.06571 | 0.003 | -9.148
-8.5 | -0.574 | 0.06157 | 0.003 | -9.324
-8 | -0.545 | 0.05789 | 0.003 | -9.409
-7.5 | -0.513 | 0.05425 | 0.003 | -9.449
-7 | -0.478 | 0.05094 | 0.003 | -9.389
-6.5 | -0.442 | 0.04777 | 0.003 | -9.249
-6 | -0.403 | 0.04508 | 0.003 | -8.946
-5.5 | -0.363 | 0.04259 | 0.003 | -8.523
-5 | -0.321 | 0.04068 | 0.003 | -7.892
-4.5 | -0.278 | 0.03877 | 0.003 | -7.162
-4 | -0.233 | 0.03701 | 0.003 | -6.295
-3.5 | -0.187 | 0.03567 | 0.003 | -5.251
-3 | -0.141 | 0.03439 | 0.003 | -4.09
-2.5 | -0.093 | 0.03347 | 0.003 | -2.786
-2 | -0.045 | 0.03276 | 0.003 | -1.382
-1.5 | 0.003 | 0.03225 | 0.003 | 0.096
-1 | 0.052 | 0.03196 | 0.003 | 1.622
-0.5 | 0.101 | 0.03188 | 0.003 | 3.163
0 | 0.186 | 0.0089 | 0.003 | 20.905
0.5 | 0.246 | 0.00912 | 0.003 | 27.032
1 | 0.307 | 0.0088 | 0.003 | 34.857
1.5 | 0.367 | 0.00906 | 0.003 | 40.503
2 | 0.427 | 0.00933 | 0.003 | 45.715
2.5 | 0.486 | 0.01494 | 0.006 | 32.544
3 | 0.546 | 0.01509 | 0.005 | 36.157
3.5 | 0.605 | 0.01304 | 0.005 | 46.366
4 | 0.663 | 0.01343 | 0.005 | 49.373
4.5 | 0.721 | 0.01386 | 0.005 | 52.027
5 | 0.778 | 0.01431 | 0.005 | 54.358
5.5 | 0.834 | 0.01483 | 0.004 | 56.266
6 | 0.89 | 0.01539 | 0.004 | 57.81
6.5 | 0.944 | 0.01602 | 0.004 | 58.89
7 | 0.996 | 0.01675 | 0.004 | 59.452
7.5 | 1.045 | 0.01763 | 0.004 | 59.276
8 | 1.092 | 0.01876 | 0.003 | 58.199
8.5 | 1.134 | 0.0203 | 0.003 | 55.859
9 | 1.17 | 0.02253 | 0.003 | 51.96
9.5 | 1.202 | 0.02575 | 0.003 | 46.662
10 | 1.227 | 0.03041 | 0.003 | 40.356
10.5 | 1.25 | 0.03646 | 0.002 | 34.283
11 | 1.272 | 0.04345 | 0.002 | 29.273
11.5 | 1.293 | 0.05132 | 0.002 | 25.19
12 | 1.316 | 0.05911 | 0.002 | 22.27
12.5 | 1.344 | 0.06605 | 0.001 | 20.343
13 | 1.373 | 0.07237 | 0.001 | 18.976
13.5 | 1.402 | 0.07875 | 0.001 | 17.798
14 | 1.43 | 0.08499 | 0.001 | 16.827
14.5 | 1.453 | 0.09112 | 0.001 | 15.947
15 | 1.472 | 0.09715 | 0.001 | 15.154
15.5 | 1.488 | 0.10349 | 0 | 14.379
16 | 1.499 | 0.11012 | 0 | 13.611
16.5 | 1.507 | 0.11674 | 0 | 12.907
17 | 1.512 | 0.12354 | 0 | 12.239
17.5 | 1.513 | 0.13082 | 0 | 11.566
18 | 1.51 | 0.13806 | 0 | 10.939
18.5 | 1.502 | 0.14593 | 0 | 10.292
19 | 1.49 | 0.15402 | -0.001 | 9.675
19.5 | 1.475 | 0.16281 | -0.001 | 9.062
20 | 1.458 | 0.17341 | -0.001 | 8.405

## 18. Re 250k Mach 0.00 (2)
BIGFOIL.COM POLAR EXPORT
NACA42113.5
NACA42113.5 |  |  |  | Cl Max: | 1.3365 | at alpha= | 13.5 | deg
XFOIL ncrit=9 |  |  |  | L/D Max: | 49.5784 | at alpha= | 6 | deg
Re: | 250000 |  |  | Cd Min: | 0.22227 | at alpha= | -20 | deg
Mach: | 0 |  |  | Cl=0 at alpha= | -2.2667 | deg
|  |  |  | @ Cl=0.1, Cd= | 0.01485
|  |  |  | @ Cl=0.4, Cd= | 0.012216
|  |  |  | @ Cl=0.6, Cd= | 0.014524
alpha (deg) | Cl | Cd | Cm | Cl/Cd
-20 | -0.6211 | 0.22227 | 0.0306 | -2.7943
-19.5 | -0.6082 | 0.21625 | 0.0264 | -2.8125
-19 | -0.5892 | 0.21005 | 0.0248 | -2.805
-18.5 | -0.5733 | 0.20428 | 0.0219 | -2.8064
-18 | -0.5579 | 0.19826 | 0.019 | -2.814
-17.5 | -0.5435 | 0.19194 | 0.0158 | -2.8316
-17 | -0.5346 | 0.18556 | 0.0109 | -2.881
-16.5 | -0.5211 | 0.17851 | 0.0083 | -2.9192
-16 | -0.5043 | 0.17226 | 0.0068 | -2.9276
-15.5 | -0.4908 | 0.16599 | 0.0044 | -2.9568
-15 | -0.4796 | 0.15935 | 0.0016 | -3.0097
-14.5 | -0.4808 | 0.15133 | -0.0047 | -3.1772
-14 | -0.4712 | 0.1437 | -0.0071 | -3.2791
-13.5 | -0.4557 | 0.13746 | -0.0074 | -3.3151
-13 | -0.4458 | 0.13075 | -0.0093 | -3.4096
-12.5 | -0.4395 | 0.12346 | -0.0119 | -3.5599
-12 | -0.438 | 0.11513 | -0.0158 | -3.8044
-11.5 | -0.4693 | 0.09926 | -0.0309 | -4.728
-11 | -0.5059 | 0.0884 | -0.0392 | -5.7229
-10.5 | -0.4602 | 0.08444 | -0.0331 | -5.45
-10 | -0.4956 | 0.07423 | -0.039 | -6.6765
-9.5 | -0.5275 | 0.0683 | -0.0364 | -7.7233
-9 | -0.5566 | 0.06361 | -0.0296 | -8.7502
-8.5 | -0.571 | 0.059 | -0.0232 | -9.678
-8 | -0.5941 | 0.05638 | -0.0127 | -10.5374
-7.5 | -0.6095 | 0.0528 | -0.0028 | -11.5436
-7 | -0.5999 | 0.04724 | 0.0021 | -12.699
-6.5 | -0.5501 | 0.04192 | -0.0001 | -13.1226
-6 | -0.4864 | 0.03712 | -0.0029 | -13.1034
-5.5 | -0.4202 | 0.03402 | -0.0051 | -12.3516
-5 | -0.3509 | 0.0326 | -0.0072 | -10.7638
-4.5 | -0.2789 | 0.02879 | -0.0104 | -9.6874
-4 | -0.2081 | 0.02244 | -0.0141 | -9.2736
-3 | -0.0867 | 0.0172 | -0.0146 | -5.0407
-2.5 | -0.0273 | 0.01564 | -0.0134 | -1.7455
-2 | 0.0312 | 0.0156 | -0.0111 | 2
-1.5 | 0.0826 | 0.0152 | -0.0085 | 5.4342
-1 | 0.1278 | 0.01429 | -0.0058 | 8.9433
-0.5 | 0.1698 | 0.01371 | -0.0025 | 12.3851
0 | 0.2122 | 0.01335 | 0.0006 | 15.8951
0.5 | 0.2554 | 0.01315 | 0.0035 | 19.4221
1 | 0.3 | 0.01319 | 0.0061 | 22.7445
1.5 | 0.3189 | 0.01153 | 0.013 | 27.6583
2 | 0.4229 | 0.01241 | 0.0054 | 34.0774
2.5 | 0.5489 | 0.01414 | -0.0081 | 38.819
3 | 0.658 | 0.01496 | -0.0191 | 43.984
3.5 | 0.7328 | 0.01546 | -0.0236 | 47.3997
4 | 0.77 | 0.01588 | -0.0205 | 48.4887
4.5 | 0.8066 | 0.0164 | -0.0173 | 49.1829
5 | 0.8432 | 0.0172 | -0.0141 | 49.0233
5.5 | 0.8804 | 0.01778 | -0.0109 | 49.5163
6 | 0.9172 | 0.0185 | -0.0076 | 49.5784
6.5 | 0.9556 | 0.01984 | -0.0049 | 48.1653
7 | 0.9909 | 0.02051 | -0.0013 | 48.313
7.5 | 1.0269 | 0.02143 | 0.0021 | 47.9188
8 | 1.0633 | 0.02241 | 0.0052 | 47.4476
8.5 | 1.1027 | 0.02432 | 0.0074 | 45.3413
9 | 1.1346 | 0.02532 | 0.0113 | 44.8104
9.5 | 1.1666 | 0.02661 | 0.0149 | 43.8407
10 | 1.1985 | 0.02782 | 0.0184 | 43.0805
10.5 | 1.2342 | 0.02929 | 0.021 | 42.1372
11 | 1.2636 | 0.03197 | 0.024 | 39.5246
11.5 | 1.2804 | 0.03359 | 0.0292 | 38.1185
12 | 1.2968 | 0.03547 | 0.0341 | 36.5605
12.5 | 1.3092 | 0.03738 | 0.0392 | 35.0241
13 | 1.3247 | 0.0392 | 0.0436 | 33.7934
13.5 | 1.3365 | 0.04281 | 0.047 | 31.2193
14 | 1.3027 | 0.0468 | 0.0534 | 27.8355
14.5 | 1.2477 | 0.05424 | 0.0558 | 23.0033

## 19. Re 250k Mach 0.10 (1)
BIGFOIL.COM POLAR EXPORT
NACA42113.5
NACA42113.5 |  |  |  | Cl Max: | 1.502 | at alpha= | 17 | deg
JavaFoil+Calcfoil stall+Eppler ext transition |  |  |  | L/D Max: | 59.103 | at alpha= | 7 | deg
Re: | 250000 |  |  | Cd Min: | 0.00883 | at alpha= | 1 | deg
Mach: | 0.1 |  |  | Cl=0 at alpha= | -1.5306 | deg
|  |  |  | @ Cl=0.1, Cd= | 0.031931
|  |  |  | @ Cl=0.4, Cd= | 0.0092547
|  |  |  | @ Cl=0.6, Cd= | 0.015811
alpha (deg) | Cl | Cd | Cm | Cl/Cd
-18 | -0.592 | 0.21436 | 0.004 | -2.763
-17.5 | -0.608 | 0.20306 | 0.004 | -2.992
-17 | -0.622 | 0.18857 | 0.004 | -3.299
-16.5 | -0.636 | 0.17975 | 0.004 | -3.537
-16 | -0.648 | 0.16543 | 0.004 | -3.919
-15.5 | -0.66 | 0.15658 | 0.004 | -4.213
-15 | -0.67 | 0.14571 | 0.004 | -4.595
-14.5 | -0.678 | 0.13862 | 0.004 | -4.889
-14 | -0.684 | 0.13088 | 0.004 | -5.226
-13.5 | -0.688 | 0.12275 | 0.004 | -5.606
-13 | -0.69 | 0.11326 | 0.004 | -6.091
-12.5 | -0.689 | 0.10618 | 0.004 | -6.489
-12 | -0.685 | 0.0991 | 0.004 | -6.917
-11.5 | -0.679 | 0.09311 | 0.004 | -7.293
-11 | -0.67 | 0.08759 | 0.004 | -7.644
-10.5 | -0.657 | 0.08136 | 0.004 | -8.074
-10 | -0.641 | 0.07606 | 0.004 | -8.428
-9.5 | -0.622 | 0.07117 | 0.003 | -8.739
-9 | -0.599 | 0.06624 | 0.003 | -9.038
-8.5 | -0.573 | 0.06215 | 0.003 | -9.215
-8 | -0.544 | 0.05788 | 0.003 | -9.399
-7.5 | -0.513 | 0.0546 | 0.003 | -9.388
-7 | -0.479 | 0.0512 | 0.003 | -9.35
-6.5 | -0.443 | 0.04793 | 0.003 | -9.232
-6 | -0.404 | 0.04524 | 0.003 | -8.936
-5.5 | -0.364 | 0.04272 | 0.003 | -8.523
-5 | -0.322 | 0.04072 | 0.003 | -7.91
-4.5 | -0.279 | 0.03883 | 0.003 | -7.177
-4 | -0.234 | 0.03711 | 0.003 | -6.305
-3.5 | -0.188 | 0.03568 | 0.003 | -5.272
-3 | -0.141 | 0.0345 | 0.003 | -4.095
-2.5 | -0.094 | 0.0335 | 0.003 | -2.797
-2 | -0.046 | 0.03283 | 0.003 | -1.386
-1.5 | 0.003 | 0.03232 | 0.003 | 0.096
-1 | 0.052 | 0.03198 | 0.003 | 1.629
-0.5 | 0.101 | 0.03193 | 0.003 | 3.174
0 | 0.187 | 0.0089 | 0.003 | 20.998
0.5 | 0.248 | 0.00916 | 0.003 | 27.035
1 | 0.308 | 0.00883 | 0.003 | 34.928
1.5 | 0.369 | 0.00911 | 0.003 | 40.462
2 | 0.429 | 0.00939 | 0.003 | 45.65
2.5 | 0.489 | 0.01498 | 0.006 | 32.625
3 | 0.548 | 0.01463 | 0.005 | 37.47
3.5 | 0.607 | 0.01597 | 0.005 | 38.019
4 | 0.666 | 0.01349 | 0.005 | 49.354
4.5 | 0.724 | 0.01392 | 0.005 | 52.021
5 | 0.781 | 0.01439 | 0.005 | 54.299
5.5 | 0.838 | 0.01493 | 0.005 | 56.132
6 | 0.893 | 0.01551 | 0.004 | 57.603
6.5 | 0.947 | 0.01615 | 0.004 | 58.639
7 | 0.999 | 0.0169 | 0.004 | 59.103
7.5 | 1.048 | 0.01784 | 0.004 | 58.772
8 | 1.094 | 0.01904 | 0.003 | 57.466
8.5 | 1.135 | 0.02071 | 0.003 | 54.826
9 | 1.171 | 0.02316 | 0.003 | 50.563
9.5 | 1.2 | 0.02677 | 0.003 | 44.838
10 | 1.225 | 0.0318 | 0.003 | 38.523
10.5 | 1.247 | 0.03815 | 0.002 | 32.688
11 | 1.269 | 0.04546 | 0.002 | 27.912
11.5 | 1.291 | 0.05336 | 0.002 | 24.188
12 | 1.314 | 0.06134 | 0.002 | 21.421
12.5 | 1.343 | 0.06774 | 0.001 | 19.831
13 | 1.372 | 0.0743 | 0.001 | 18.469
13.5 | 1.402 | 0.0803 | 0.001 | 17.455
14 | 1.429 | 0.0867 | 0.001 | 16.485
14.5 | 1.452 | 0.09279 | 0.001 | 15.647
15 | 1.47 | 0.09884 | 0.001 | 14.87
15.5 | 1.484 | 0.10535 | 0 | 14.09
16 | 1.493 | 0.11193 | 0 | 13.343
16.5 | 1.5 | 0.11877 | 0 | 12.626
17 | 1.502 | 0.12577 | 0 | 11.943
17.5 | 1.5 | 0.1331 | 0 | 11.273
18 | 1.495 | 0.14096 | 0 | 10.605
18.5 | 1.483 | 0.14891 | 0 | 9.96
19 | 1.468 | 0.15774 | -0.001 | 9.304
19.5 | 1.449 | 0.1671 | -0.001 | 8.669
20 | 1.426 | 0.18211 | -0.001 | 7.833

## 20. Re 250k Mach 0.10 (2)
BIGFOIL.COM POLAR EXPORT
NACA42113.5
NACA42113.5 |  |  |  | Cl Max: | 1.3088 | at alpha= | 13 | deg
XFOIL ncrit=9 |  |  |  | L/D Max: | 49.298 | at alpha= | 5.5 | deg
Re: | 250000 |  |  | Cd Min: | 0.22298 | at alpha= | -20 | deg
Mach: | 0.1 |  |  | Cl=0 at alpha= | -2.2632 | deg
|  |  |  | @ Cl=0.1, Cd= | 0.014938
|  |  |  | @ Cl=0.4, Cd= | 0.01228
|  |  |  | @ Cl=0.6, Cd= | 0.014614
alpha (deg) | Cl | Cd | Cm | Cl/Cd
-20 | -0.6228 | 0.22298 | 0.0308 | -2.7931
-19.5 | -0.609 | 0.21686 | 0.0268 | -2.8083
-19 | -0.5902 | 0.2107 | 0.0251 | -2.8011
-18.5 | -0.5741 | 0.20489 | 0.0222 | -2.802
-18 | -0.5586 | 0.19884 | 0.0192 | -2.8093
-17.5 | -0.544 | 0.19249 | 0.0159 | -2.8261
-17 | -0.5356 | 0.18617 | 0.0109 | -2.8769
-16.5 | -0.5203 | 0.17907 | 0.0087 | -2.9056
-16 | -0.5038 | 0.17283 | 0.007 | -2.915
-15.5 | -0.4902 | 0.16654 | 0.0046 | -2.9434
-15 | -0.4789 | 0.15986 | 0.0017 | -2.9957
-14.5 | -0.4812 | 0.15183 | -0.0049 | -3.1693
-14 | -0.4682 | 0.1445 | -0.0064 | -3.2401
-13.5 | -0.4533 | 0.13817 | -0.0071 | -3.2807
-13 | -0.4435 | 0.13143 | -0.0091 | -3.3744
-12.5 | -0.437 | 0.12411 | -0.0117 | -3.5211
-12 | -0.4366 | 0.11554 | -0.0161 | -3.7788
-11.5 | -0.4691 | 0.09973 | -0.0315 | -4.7037
-11 | -0.4497 | 0.09513 | -0.0277 | -4.7272
-10.5 | -0.4452 | 0.08837 | -0.0287 | -5.0379
-10 | -0.473 | 0.07627 | -0.0376 | -6.2017
-9.5 | -0.5088 | 0.06903 | -0.0378 | -7.3707
-9 | -0.5448 | 0.06424 | -0.031 | -8.4807
-8.5 | -0.5635 | 0.05959 | -0.0244 | -9.4563
-8 | -0.5975 | 0.0578 | -0.0122 | -10.3374
-7.5 | -0.6041 | 0.05288 | -0.0044 | -11.424
-7 | -0.5971 | 0.04765 | 0.001 | -12.531
-6.5 | -0.5491 | 0.04235 | -0.0009 | -12.9658
-6 | -0.4859 | 0.03739 | -0.0036 | -12.9955
-5.5 | -0.4198 | 0.03417 | -0.0058 | -12.2856
-5 | -0.2997 | 0.01406 | -0.0174 | -21.3158
-4.5 | -0.2439 | 0.01134 | -0.0172 | -21.5079
-4 | -0.1873 | 0.00893 | -0.0172 | -20.9742
-3.5 | -0.1388 | 0.00711 | -0.0156 | -19.5218
-3 | -0.0879 | 0.00576 | -0.0137 | -15.2604
-2 | 0.0314 | 0.01566 | -0.0111 | 2.0051
-1.5 | 0.0832 | 0.01527 | -0.0085 | 5.4486
-1 | 0.1287 | 0.01437 | -0.0058 | 8.9562
-0.5 | 0.1709 | 0.01375 | -0.0025 | 12.4291
0 | 0.2131 | 0.01341 | 0.0007 | 15.8911
0.5 | 0.2565 | 0.01321 | 0.0036 | 19.4171
1 | 0.3012 | 0.01326 | 0.0063 | 22.7149
1.5 | 0.3215 | 0.01166 | 0.013 | 27.5729
2 | 0.419 | 0.01243 | 0.0068 | 33.7088
2.5 | 0.5481 | 0.01424 | -0.0072 | 38.4902
3 | 0.6604 | 0.01505 | -0.0186 | 43.8804
3.5 | 0.7362 | 0.01561 | -0.0233 | 47.1621
4 | 0.7741 | 0.016 | -0.0202 | 48.3813
4.5 | 0.8107 | 0.01658 | -0.0169 | 48.8963
5 | 0.8476 | 0.01734 | -0.0137 | 48.8812
5.5 | 0.8849 | 0.01795 | -0.0104 | 49.2981
6 | 0.9219 | 0.01871 | -0.0071 | 49.2731
6.5 | 0.96 | 0.02001 | -0.0042 | 47.976
7 | 0.9954 | 0.02076 | -0.0005 | 47.948
7.5 | 1.0314 | 0.02172 | 0.0029 | 47.4862
8 | 1.0681 | 0.02275 | 0.0061 | 46.9495
8.5 | 1.106 | 0.02462 | 0.0087 | 44.9228
9 | 1.1376 | 0.02575 | 0.0127 | 44.1786
9.5 | 1.169 | 0.02711 | 0.0165 | 43.1206
10 | 1.2009 | 0.02836 | 0.0201 | 42.3449
10.5 | 1.2374 | 0.03013 | 0.0225 | 41.0687
11 | 1.2603 | 0.03268 | 0.0266 | 38.5649
11.5 | 1.274 | 0.03451 | 0.0322 | 36.9168
12 | 1.2875 | 0.03652 | 0.0373 | 35.2547
12.5 | 1.2934 | 0.03852 | 0.0433 | 33.5774
13 | 1.3088 | 0.0406 | 0.0473 | 32.2365
13.5 | 1.3082 | 0.04466 | 0.0513 | 29.2924
14 | 1.2626 | 0.05015 | 0.0559 | 25.1765
14.5 | 1.1667 | 0.0631 | 0.0537 | 18.4897

## 21. Re 250k Mach 0.25 (1)
BIGFOIL.COM POLAR EXPORT
NACA42113.5
NACA42113.5 |  |  |  | Cl Max: | 1.45 | at alpha= | 15.5 | deg
JavaFoil+Calcfoil stall+Eppler ext transition |  |  |  | L/D Max: | 56.991 | at alpha= | 6.5 | deg
Re: | 250000 |  |  | Cd Min: | 0.00877 | at alpha= | 0.5 | deg
Mach: | 0.25 |  |  | Cl=0 at alpha= | -1.53 | deg
|  |  |  | @ Cl=0.1, Cd= | 0.03307
|  |  |  | @ Cl=0.4, Cd= | 0.0089058
|  |  |  | @ Cl=0.6, Cd= | 0.016231
alpha (deg) | Cl | Cd | Cm | Cl/Cd
-15.5 | -0.361 | 0.21621 | 0.004 | -1.669
-15 | -0.403 | 0.19455 | 0.004 | -2.07
-14.5 | -0.441 | 0.18074 | 0.004 | -2.44
-14 | -0.476 | 0.16365 | 0.004 | -2.907
-13.5 | -0.507 | 0.14846 | 0.004 | -3.413
-13 | -0.534 | 0.13708 | 0.004 | -3.893
-12.5 | -0.556 | 0.12574 | 0.004 | -4.425
-12 | -0.575 | 0.11469 | 0.004 | -5.01
-11.5 | -0.588 | 0.10699 | 0.004 | -5.495
-11 | -0.596 | 0.09805 | 0.004 | -6.08
-10.5 | -0.599 | 0.08951 | 0.004 | -6.695
-10 | -0.597 | 0.08343 | 0.004 | -7.158
-9.5 | -0.59 | 0.07702 | 0.004 | -7.657
-9 | -0.576 | 0.07048 | 0.003 | -8.17
-8.5 | -0.558 | 0.06534 | 0.003 | -8.533
-8 | -0.535 | 0.06098 | 0.003 | -8.773
-7.5 | -0.508 | 0.05633 | 0.003 | -9.026
-7 | -0.478 | 0.05261 | 0.003 | -9.091
-6.5 | -0.445 | 0.04961 | 0.003 | -8.966
-6 | -0.408 | 0.04632 | 0.003 | -8.815
-5.5 | -0.369 | 0.0436 | 0.003 | -8.467
-5 | -0.328 | 0.04144 | 0.003 | -7.907
-4.5 | -0.284 | 0.03936 | 0.003 | -7.222
-4 | -0.239 | 0.03756 | 0.003 | -6.365
-3.5 | -0.193 | 0.03608 | 0.003 | -5.335
-3 | -0.145 | 0.03482 | 0.003 | -4.157
-2.5 | -0.096 | 0.0338 | 0.003 | -2.842
-2 | -0.047 | 0.03301 | 0.003 | -1.415
-1.5 | 0.003 | 0.03254 | 0.003 | 0.098
-1 | 0.053 | 0.03225 | 0.003 | 1.659
-0.5 | 0.104 | 0.03314 | 0.003 | 3.141
0 | 0.192 | 0.00911 | 0.003 | 21.071
0.5 | 0.254 | 0.00877 | 0.003 | 28.984
1 | 0.316 | 0.00903 | 0.003 | 35.049
1.5 | 0.378 | 0.00881 | 0.003 | 42.934
2 | 0.44 | 0.00908 | 0.003 | 48.459
2.5 | 0.501 | 0.01477 | 0.006 | 33.952
3 | 0.562 | 0.0161 | 0.006 | 34.927
3.5 | 0.623 | 0.01631 | 0.005 | 38.178
4 | 0.683 | 0.01386 | 0.005 | 49.248
4.5 | 0.742 | 0.01434 | 0.005 | 51.744
5 | 0.8 | 0.01488 | 0.005 | 53.759
5.5 | 0.857 | 0.01548 | 0.005 | 55.344
6 | 0.912 | 0.01616 | 0.004 | 56.448
6.5 | 0.966 | 0.01695 | 0.004 | 56.991
7 | 1.016 | 0.01791 | 0.004 | 56.726
7.5 | 1.063 | 0.01922 | 0.004 | 55.301
8 | 1.104 | 0.02106 | 0.004 | 52.401
8.5 | 1.138 | 0.02385 | 0.003 | 47.717
9 | 1.165 | 0.02821 | 0.003 | 41.288
9.5 | 1.186 | 0.03436 | 0.003 | 34.513
10 | 1.207 | 0.04141 | 0.002 | 29.152
10.5 | 1.229 | 0.04932 | 0.002 | 24.912
11 | 1.251 | 0.05743 | 0.002 | 21.79
11.5 | 1.277 | 0.06489 | 0.002 | 19.684
12 | 1.309 | 0.07091 | 0.002 | 18.453
12.5 | 1.339 | 0.07707 | 0.001 | 17.368
13 | 1.368 | 0.08321 | 0.001 | 16.439
13.5 | 1.395 | 0.08955 | 0.001 | 15.583
14 | 1.422 | 0.09557 | 0.001 | 14.874
14.5 | 1.438 | 0.10214 | 0.001 | 14.078
15 | 1.446 | 0.10908 | 0.001 | 13.26
15.5 | 1.45 | 0.11626 | 0 | 12.472
16 | 1.445 | 0.12387 | 0 | 11.669
16.5 | 1.435 | 0.13188 | 0 | 10.878
17 | 1.417 | 0.14051 | 0 | 10.088
17.5 | 1.394 | 0.14968 | 0 | 9.313
18 | 1.362 | 0.16005 | 0 | 8.512
18.5 | 1.321 | 0.17165 | 0 | 7.694
19 | 1.272 | 0.19495 | -0.001 | 6.523
19.5 | 1.216 | 0.20968 | -0.001 | 5.799
20 | 1.154 | 0.22467 | -0.001 | 5.138

## 22. Re 250k Mach 0.25 (2)
BIGFOIL.COM POLAR EXPORT
NACA42113.5
NACA42113.5 |  |  |  | Cl Max: | 1.2124 | at alpha= | 10.5 | deg
XFOIL ncrit=9 |  |  |  | L/D Max: | 47.8058 | at alpha= | 5 | deg
Re: | 250000 |  |  | Cd Min: | 0.2204 | at alpha= | -19.5 | deg
Mach: | 0.25 |  |  | Cl=0 at alpha= | -2.2694 | deg
|  |  |  | @ Cl=0.1, Cd= | 0.015341
|  |  |  | @ Cl=0.4, Cd= | 0.012663
|  |  |  | @ Cl=0.6, Cd= | 0.015015
alpha (deg) | Cl | Cd | Cm | Cl/Cd
-19.5 | -0.6146 | 0.2204 | 0.0291 | -2.7886
-19 | -0.5962 | 0.21431 | 0.0268 | -2.782
-18.5 | -0.5792 | 0.2083 | 0.0237 | -2.7806
-18 | -0.5628 | 0.20206 | 0.0204 | -2.7853
-17.5 | -0.548 | 0.19558 | 0.0165 | -2.8019
-16.5 | -0.5183 | 0.18219 | 0.0104 | -2.8448
-16 | -0.5023 | 0.17588 | 0.0081 | -2.8559
-15.5 | -0.4879 | 0.16944 | 0.0054 | -2.8795
-15 | -0.4774 | 0.16256 | 0.0016 | -2.9368
-14.5 | -0.4775 | 0.15489 | -0.0045 | -3.0828
-14 | -0.4561 | 0.14823 | -0.004 | -3.077
-13.5 | -0.4431 | 0.14161 | -0.0058 | -3.129
-13 | -0.433 | 0.1347 | -0.0082 | -3.2146
-12.5 | -0.4261 | 0.12719 | -0.0113 | -3.3501
-12 | -0.4365 | 0.11698 | -0.0198 | -3.7314
-11.5 | -0.4244 | 0.11 | -0.0197 | -3.8582
-11 | -0.4167 | 0.10312 | -0.0209 | -4.0409
-10.5 | -0.4144 | 0.09549 | -0.0235 | -4.3397
-10 | -0.4209 | 0.08584 | -0.029 | -4.9033
-9.5 | -0.454 | 0.07361 | -0.0389 | -6.1676
-9 | -0.4952 | 0.06725 | -0.0372 | -7.3636
-8.5 | -0.5594 | 0.06486 | -0.0256 | -8.6247
-8 | -0.5724 | 0.05934 | -0.0187 | -9.6461
-7.5 | -0.5694 | 0.05372 | -0.0132 | -10.5994
-7 | -0.5778 | 0.04981 | -0.0052 | -11.6001
-6.5 | -0.5433 | 0.04703 | -0.0035 | -11.5522
-6 | -0.4813 | 0.03876 | -0.0081 | -12.4174
-5.5 | -0.4158 | 0.03476 | -0.0101 | -11.962
-5 | -0.3461 | 0.03122 | -0.0124 | -11.0858
-4.5 | -0.2743 | 0.02726 | -0.0149 | -10.0624
-4 | -0.2057 | 0.02281 | -0.0169 | -9.018
-3.5 | -0.1447 | 0.01964 | -0.017 | -7.3676
-3 | -0.088 | 0.01734 | -0.0154 | -5.075
-2.5 | -0.028 | 0.01609 | -0.0137 | -1.7402
-2 | 0.0327 | 0.016 | -0.0112 | 2.0438
-1.5 | 0.0862 | 0.01555 | -0.0086 | 5.5434
-1 | 0.1343 | 0.01482 | -0.0057 | 9.0621
-0.5 | 0.1767 | 0.01408 | -0.0022 | 12.5497
0 | 0.2193 | 0.01368 | 0.0014 | 16.0307
0.5 | 0.263 | 0.01353 | 0.0046 | 19.4383
1 | 0.3078 | 0.01364 | 0.0076 | 22.566
1.5 | 0.3373 | 0.01272 | 0.0129 | 26.5173
2 | 0.4141 | 0.01265 | 0.0109 | 32.7352
2.5 | 0.5435 | 0.01455 | -0.002 | 37.354
3 | 0.6722 | 0.01561 | -0.016 | 43.0621
3.5 | 0.751 | 0.01621 | -0.0206 | 46.3294
4 | 0.7964 | 0.01676 | -0.0186 | 47.5179
4.5 | 0.8338 | 0.01761 | -0.015 | 47.3481
5 | 0.8715 | 0.01823 | -0.0113 | 47.8058
5.5 | 0.9091 | 0.01902 | -0.0076 | 47.7971
6 | 0.9479 | 0.02042 | -0.0043 | 46.4202
6.5 | 0.983 | 0.02124 | -0.0001 | 46.2806
7 | 1.0183 | 0.0223 | 0.004 | 45.6637
7.5 | 1.0544 | 0.0235 | 0.0079 | 44.8681
8 | 1.0905 | 0.0255 | 0.0114 | 42.7647
8.5 | 1.1182 | 0.02686 | 0.0165 | 41.6307
9 | 1.1455 | 0.02855 | 0.0214 | 40.1226
9.5 | 1.1718 | 0.03019 | 0.0262 | 38.8142
10 | 1.2036 | 0.03217 | 0.0298 | 37.4137
10.5 | 1.2124 | 0.03519 | 0.0359 | 34.453
11 | 1.1991 | 0.03785 | 0.0448 | 31.6803
11.5 | 1.1803 | 0.04117 | 0.0521 | 28.6689
12 | 1.1656 | 0.04522 | 0.0563 | 25.7762
12.5 | 1.1469 | 0.05049 | 0.0581 | 22.7154
13 | 1.1245 | 0.05722 | 0.0576 | 19.6522
14 | 0.6454 | 0.15701 | -0.0007 | 4.1106
14.5 | 0.6732 | 0.16098 | -0.0006 | 4.1819
15 | 0.7191 | 0.16492 | 0.0022 | 4.3603
15.5 | 0.677 | 0.17669 | -0.0091 | 3.8316

## 23. Re 250k Mach 0.50 (1)
BIGFOIL.COM POLAR EXPORT
NACA42113.5
NACA42113.5 |  |  |  | Cl Max: | 1.214 | at alpha= | 20 | deg
JavaFoil+Calcfoil stall+Eppler ext transition |  |  |  | L/D Max: | 48.893 | at alpha= | 5 | deg
Re: | 250000 |  |  | Cd Min: | 0.00853 | at alpha= | 0.5 | deg
Mach: | 0.5 |  |  | Cl=0 at alpha= | -1.5357 | deg
|  |  |  | @ Cl=0.1, Cd= | 0.033049
|  |  |  | @ Cl=0.4, Cd= | 0.010258
|  |  |  | @ Cl=0.6, Cd= | 0.01523
alpha (deg) | Cl | Cd | Cm | Cl/Cd
-20 | -0.983 | 0.26423 | 0.006 | -3.722
-19.5 | -0.958 | 0.26163 | 0.006 | -3.66
-19 | -0.932 | 0.25687 | 0.006 | -3.628
-18.5 | -0.905 | 0.24189 | 0.006 | -3.743
-18 | -0.88 | 0.23718 | 0.006 | -3.709
-17.5 | -0.854 | 0.23285 | 0.006 | -3.668
-17 | -0.828 | 0.22833 | 0.006 | -3.627
-16.5 | -0.802 | 0.22391 | 0.006 | -3.583
-16 | -0.776 | 0.21594 | 0.006 | -3.592
-15.5 | -0.75 | 0.21189 | 0.006 | -3.538
-15 | -0.724 | 0.19948 | 0.006 | -3.627
-14.5 | -0.697 | 0.19209 | 0.006 | -3.631
-14 | -0.671 | 0.18802 | 0.006 | -3.57
-13.5 | -0.644 | 0.1838 | 0.005 | -3.505
-13 | -0.618 | 0.1802 | 0.005 | -3.43
-12.5 | -0.592 | 0.17687 | 0.005 | -3.345
-12 | -0.565 | 0.17035 | 0.005 | -3.318
-11.5 | -0.538 | 0.15875 | 0.005 | -3.391
-11 | -0.512 | 0.15634 | 0.005 | -3.273
-10.5 | -0.485 | 0.15336 | 0.005 | -3.164
-10 | -0.459 | 0.15051 | 0.005 | -3.047
-9.5 | -0.431 | 0.13413 | 0.005 | -3.217
-9 | -0.405 | 0.13822 | 0.004 | -2.928
-8.5 | -0.378 | 0.12764 | 0.004 | -2.961
-8 | -0.351 | 0.11804 | 0.004 | -2.972
-7.5 | -0.324 | 0.11686 | 0.004 | -2.773
-7 | -0.297 | 0.1145 | 0.004 | -2.595
-6.5 | -0.27 | 0.06921 | 0.004 | -3.9
-6 | -0.243 | 0.07348 | 0.003 | -3.305
-5.5 | -0.332 | 0.0556 | 0.003 | -5.971
-5 | -0.326 | 0.04783 | 0.003 | -6.812
-4.5 | -0.296 | 0.04309 | 0.003 | -6.866
-4 | -0.255 | 0.04021 | 0.003 | -6.353
-3.5 | -0.209 | 0.03777 | 0.003 | -5.533
-3 | -0.159 | 0.036 | 0.003 | -4.41
-2.5 | -0.106 | 0.03466 | 0.003 | -3.059
-2 | -0.052 | 0.03365 | 0.003 | -1.538
-1.5 | 0.004 | 0.033 | 0.003 | 0.108
-1 | 0.06 | 0.03357 | 0.003 | 1.774
-0.5 | 0.116 | 0.03284 | 0.003 | 3.534
0 | 0.214 | 0.00877 | 0.003 | 24.386
0.5 | 0.283 | 0.00853 | 0.003 | 33.205
1 | 0.352 | 0.00998 | 0.003 | 35.265
1.5 | 0.421 | 0.01038 | 0.003 | 40.516
2 | 0.488 | 0.01085 | 0.003 | 45.029
2.5 | 0.556 | 0.01141 | 0.003 | 48.706
3 | 0.622 | 0.01714 | 0.006 | 36.276
3.5 | 0.687 | 0.01761 | 0.006 | 38.986
4 | 0.75 | 0.01576 | 0.006 | 47.593
4.5 | 0.811 | 0.01663 | 0.006 | 48.739
5 | 0.868 | 0.01775 | 0.005 | 48.893
5.5 | 0.918 | 0.0193 | 0.005 | 47.577
6 | 0.96 | 0.0219 | 0.005 | 43.811
6.5 | 0.986 | 0.02675 | 0.004 | 36.874
7 | 0.997 | 0.03551 | 0.004 | 28.081
7.5 | 1.005 | 0.04651 | 0.003 | 21.604
8 | 1.034 | 0.05323 | 0.003 | 19.433
8.5 | 1.067 | 0.05921 | 0.003 | 18.014
9 | 1.098 | 0.06518 | 0.002 | 16.839
9.5 | 1.124 | 0.07142 | 0.002 | 15.738
10 | 1.143 | 0.07888 | 0.002 | 14.493
10.5 | 1.151 | 0.08759 | 0.002 | 13.144
11 | 1.141 | 0.09883 | 0.002 | 11.544
11.5 | 1.09 | 0.1144 | 0.002 | 9.524
12 | 0.753 | 0.15968 | 0.001 | 4.714
12.5 | 0.782 | 0.19494 | 0.001 | 4.011
13 | 0.811 | 0.21893 | 0.001 | 3.707
13.5 | 0.841 | 0.23028 | 0.001 | 3.653
14 | 0.869 | 0.24297 | 0.001 | 3.578
14.5 | 0.899 | 0.2538 | 0.001 | 3.543
15 | 0.927 | 0.24804 | 0.001 | 3.738
15.5 | 0.957 | 0.25707 | 0 | 3.724
16 | 0.985 | 0.27293 | 0 | 3.611
16.5 | 1.013 | 0.2687 | 0 | 3.771
17 | 1.042 | 0.27955 | 0 | 3.728
17.5 | 1.072 | 0.27829 | 0 | 3.851
18 | 1.1 | 0.29265 | 0 | 3.758
18.5 | 1.128 | 0.3002 | 0 | 3.757
19 | 1.158 | 0.29979 | -0.001 | 3.862
19.5 | 1.186 | 0.3009 | -0.001 | 3.941
20 | 1.214 | 0.31159 | -0.001 | 3.895

## 24. Re 250k Mach 0.50 (2)
BIGFOIL.COM POLAR EXPORT
NACA42113.5
NACA42113.5 |  |  |  | Cl Max: | 0.9746 | at alpha= | 6.5 | deg
XFOIL ncrit=9 |  |  |  | L/D Max: | 41.7813 | at alpha= | 4 | deg
Re: | 250000 |  |  | Cd Min: | 0.24637 | at alpha= | -20 | deg
Mach: | 0.5 |  |  | Cl=0 at alpha= | -2.2767 | deg
|  |  |  | @ Cl=0.1, Cd= | 0.016758
|  |  |  | @ Cl=0.4, Cd= | 0.014464
|  |  |  | @ Cl=0.6, Cd= | 0.13609
alpha (deg) | Cl | Cd | Cm | Cl/Cd
-20 | -0.6769 | 0.24637 | 0.0417 | -2.7475
-19.5 | -0.6554 | 0.23927 | 0.0379 | -2.7392
-19 | -0.6341 | 0.23205 | 0.0339 | -2.7326
-18.5 | -0.6136 | 0.22495 | 0.0294 | -2.7277
-17.5 | -0.5728 | 0.21023 | 0.0217 | -2.7246
-17 | -0.5514 | 0.20312 | 0.0187 | -2.7147
-16.5 | -0.5313 | 0.19596 | 0.0153 | -2.7113
-16 | -0.5121 | 0.18877 | 0.0116 | -2.7128
-15.5 | -0.4994 | 0.18213 | 0.0061 | -2.742
-15 | -0.4758 | 0.17415 | 0.0047 | -2.7321
-14.5 | -0.4567 | 0.1671 | 0.0021 | -2.7331
-14 | -0.4398 | 0.15993 | -0.0009 | -2.75
-13.5 | -0.428 | 0.15279 | -0.0052 | -2.8012
-13 | -0.42 | 0.14528 | -0.0101 | -2.891
-12.5 | -0.3977 | 0.1379 | -0.0101 | -2.884
-12 | -0.3832 | 0.13078 | -0.0121 | -2.9301
-11.5 | -0.3729 | 0.12334 | -0.0151 | -3.0234
-11 | -0.3769 | 0.11468 | -0.0227 | -3.2865
-10.5 | -0.3564 | 0.10808 | -0.0206 | -3.2976
-10 | -0.3485 | 0.10083 | -0.0227 | -3.4563
-9.5 | -0.3468 | 0.09266 | -0.0267 | -3.7427
-9 | -0.3727 | 0.08054 | -0.0397 | -4.6275
-8.5 | -0.3571 | 0.07407 | -0.0371 | -4.8211
-8 | -0.3713 | 0.06614 | -0.0398 | -5.6138
-7.5 | -0.4029 | 0.05979 | -0.0387 | -6.7386
-7 | -0.4507 | 0.05629 | -0.0291 | -8.0068
-6.5 | -0.4859 | 0.05347 | -0.0216 | -9.0873
-6 | -0.4335 | 0.04428 | -0.027 | -9.79
-5.5 | -0.3857 | 0.03962 | -0.0274 | -9.735
-5 | -0.3265 | 0.03573 | -0.0272 | -9.138
-4.5 | -0.2571 | 0.02856 | -0.0288 | -9.0021
-4 | -0.2059 | 0.02479 | -0.0253 | -8.3058
-3.5 | -0.157 | 0.0216 | -0.021 | -7.2685
-3 | -0.0976 | 0.01867 | -0.0181 | -5.2276
-2.5 | -0.0314 | 0.01769 | -0.0149 | -1.775
-2 | 0.0389 | 0.01752 | -0.0117 | 2.2203
-1.5 | 0.0998 | 0.01676 | -0.0086 | 5.9547
-1 | 0.1551 | 0.01623 | -0.005 | 9.5564
-0.5 | 0.2026 | 0.01561 | -0.0005 | 12.9789
0 | 0.2448 | 0.01523 | 0.0047 | 16.0735
0.5 | 0.2871 | 0.01529 | 0.0098 | 18.777
1 | 0.3328 | 0.01552 | 0.0143 | 21.4433
1.5 | 0.3808 | 0.01598 | 0.0185 | 23.8298
2 | 0.3979 | 0.01444 | 0.0278 | 27.5554
2.5 | 0.5372 | 0.01603 | 0.0171 | 33.5122
3 | 0.6919 | 0.01823 | 0.0021 | 37.9539
3.5 | 0.8099 | 0.01998 | -0.0069 | 40.5355
4 | 0.8866 | 0.02122 | -0.0087 | 41.7813
4.5 | 0.9207 | 0.02265 | -0.0029 | 40.649
5 | 0.9463 | 0.02448 | 0.0041 | 38.656
5.5 | 0.9621 | 0.02639 | 0.0124 | 36.457
6 | 0.972 | 0.02842 | 0.0213 | 34.2013
6.5 | 0.9746 | 0.0307 | 0.0307 | 31.7459
7 | 0.9668 | 0.03344 | 0.0407 | 28.9115
7.5 | 0.9247 | 0.03721 | 0.0516 | 24.8508
8 | 0.8637 | 0.04432 | 0.0558 | 19.4878
8.5 | 0.6947 | 0.06932 | 0.0405 | 10.0216
9 | 0.6471 | 0.08393 | 0.0333 | 7.71
9.5 | 0.6656 | 0.08817 | 0.0342 | 7.5491
10 | 0.595 | 0.10796 | 0.0226 | 5.5113
10.5 | 0.5849 | 0.11824 | 0.0182 | 4.9467
11 | 0.5837 | 0.1271 | 0.0147 | 4.5924
11.5 | 0.5858 | 0.13609 | 0.0113 | 4.3045

## 25. Re 500k Mach 0.00 (1)
BIGFOIL.COM POLAR EXPORT
NACA42113.5
NACA42113.5 |  |  |  | Cl Max: | 1.543 | at alpha= | 16.5 | deg
JavaFoil+Calcfoil stall+Eppler ext transition |  |  |  | L/D Max: | 73.107 | at alpha= | 8 | deg
Re: | 500000 |  |  | Cd Min: | 0.00801 | at alpha= | 1 | deg
Mach: | 0 |  |  | Cl=0 at alpha= | -1.5312 | deg
|  |  |  | @ Cl=0.1, Cd= | 0.030222
|  |  |  | @ Cl=0.4, Cd= | 0.013811
|  |  |  | @ Cl=0.6, Cd= | 0.010769
alpha (deg) | Cl | Cd | Cm | Cl/Cd
-18.5 | -0.626 | 0.18801 | 0.004 | -3.332
-18 | -0.639 | 0.17973 | 0.004 | -3.558
-17.5 | -0.652 | 0.17071 | 0.004 | -3.818
-17 | -0.663 | 0.16314 | 0.004 | -4.067
-16.5 | -0.674 | 0.15263 | 0.004 | -4.417
-16 | -0.684 | 0.14558 | 0.004 | -4.697
-15.5 | -0.692 | 0.13688 | 0.004 | -5.057
-15 | -0.699 | 0.12923 | 0.004 | -5.409
-14.5 | -0.704 | 0.1219 | 0.004 | -5.777
-14 | -0.708 | 0.11385 | 0.004 | -6.216
-13.5 | -0.709 | 0.10836 | 0.004 | -6.543
-13 | -0.708 | 0.10139 | 0.004 | -6.982
-12.5 | -0.705 | 0.09556 | 0.004 | -7.373
-12 | -0.698 | 0.08893 | 0.004 | -7.854
-11.5 | -0.69 | 0.08405 | 0.004 | -8.208
-11 | -0.678 | 0.07853 | 0.004 | -8.638
-10.5 | -0.664 | 0.07443 | 0.004 | -8.919
-10 | -0.646 | 0.06918 | 0.004 | -9.343
-9.5 | -0.626 | 0.06501 | 0.004 | -9.625
-9 | -0.601 | 0.06128 | 0.004 | -9.814
-8.5 | -0.574 | 0.05734 | 0.004 | -10.017
-8 | -0.545 | 0.05391 | 0.004 | -10.108
-7.5 | -0.513 | 0.05081 | 0.004 | -10.095
-7 | -0.479 | 0.04787 | 0.003 | -9.997
-6.5 | -0.442 | 0.04507 | 0.003 | -9.808
-6 | -0.404 | 0.04248 | 0.003 | -9.5
-5.5 | -0.363 | 0.04023 | 0.003 | -9.03
-5 | -0.321 | 0.03858 | 0.003 | -8.327
-4.5 | -0.278 | 0.03689 | 0.003 | -7.531
-4 | -0.233 | 0.03537 | 0.003 | -6.592
-3.5 | -0.187 | 0.03414 | 0.003 | -5.488
-3 | -0.141 | 0.03305 | 0.003 | -4.259
-2.5 | -0.093 | 0.03218 | 0.003 | -2.9
-2 | -0.045 | 0.03156 | 0.003 | -1.437
-1.5 | 0.003 | 0.03105 | 0.003 | 0.1
-1 | 0.052 | 0.03031 | 0.003 | 1.712
-0.5 | 0.101 | 0.03022 | 0.003 | 3.341
0 | 0.186 | 0.00811 | 0.003 | 22.939
0.5 | 0.247 | 0.00836 | 0.003 | 29.491
1 | 0.307 | 0.00801 | 0.003 | 38.326
1.5 | 0.367 | 0.0138 | 0.006 | 26.597
2 | 0.427 | 0.01382 | 0.006 | 30.904
2.5 | 0.487 | 0.01346 | 0.006 | 36.152
3 | 0.546 | 0.01357 | 0.005 | 40.238
3.5 | 0.605 | 0.01051 | 0.005 | 57.581
4 | 0.664 | 0.01084 | 0.005 | 61.276
4.5 | 0.722 | 0.01069 | 0.005 | 67.595
5 | 0.78 | 0.0121 | 0.005 | 64.454
5.5 | 0.837 | 0.0125 | 0.005 | 66.985
6 | 0.894 | 0.01293 | 0.004 | 69.086
6.5 | 0.949 | 0.01341 | 0.004 | 70.796
7 | 1.004 | 0.01392 | 0.004 | 72.085
7.5 | 1.057 | 0.0145 | 0.004 | 72.851
8 | 1.108 | 0.01516 | 0.004 | 73.107
8.5 | 1.158 | 0.0159 | 0.003 | 72.811
9 | 1.205 | 0.01678 | 0.003 | 71.84
9.5 | 1.25 | 0.01785 | 0.003 | 70.037
10 | 1.291 | 0.01924 | 0.003 | 67.124
10.5 | 1.329 | 0.02107 | 0.003 | 63.08
11 | 1.363 | 0.02355 | 0.002 | 57.867
11.5 | 1.393 | 0.0266 | 0.002 | 52.373
12 | 1.42 | 0.03049 | 0.002 | 46.571
12.5 | 1.444 | 0.03536 | 0.002 | 40.842
13 | 1.466 | 0.04103 | 0.001 | 35.739
13.5 | 1.486 | 0.04755 | 0.001 | 31.259
14 | 1.506 | 0.05452 | 0.001 | 27.617
14.5 | 1.519 | 0.06179 | 0.001 | 24.589
15 | 1.529 | 0.06943 | 0.001 | 22.019
15.5 | 1.537 | 0.07705 | 0 | 19.949
16 | 1.541 | 0.08491 | 0 | 18.147
16.5 | 1.543 | 0.09252 | 0 | 16.678
17 | 1.543 | 0.10032 | 0 | 15.38
17.5 | 1.54 | 0.10813 | 0 | 14.241
18 | 1.534 | 0.1159 | 0 | 13.233
18.5 | 1.522 | 0.12437 | 0 | 12.238
19 | 1.507 | 0.13283 | -0.001 | 11.348
19.5 | 1.489 | 0.14224 | -0.001 | 10.472
20 | 1.468 | 0.15374 | -0.001 | 9.55

## 26. Re 500k Mach 0.00 (2)
BIGFOIL.COM POLAR EXPORT
NACA42113.5
NACA42113.5 |  |  |  | Cl Max: | 1.4636 | at alpha= | 17.5 | deg
XFOIL ncrit=9 |  |  |  | L/D Max: | 66.3038 | at alpha= | 6.5 | deg
Re: | 500000 |  |  | Cd Min: | 0.22241 | at alpha= | -20 | deg
Mach: | 0 |  |  | Cl=0 at alpha= | -2.1443 | deg
|  |  |  | @ Cl=0.1, Cd= | 0.012997
|  |  |  | @ Cl=0.4, Cd= | 0.0097684
|  |  |  | @ Cl=0.6, Cd= | 0.011799
alpha (deg) | Cl | Cd | Cm | Cl/Cd
-20 | -0.625 | 0.22241 | 0.0332 | -2.8101
-19.5 | -0.609 | 0.21616 | 0.0297 | -2.8174
-19 | -0.5967 | 0.20928 | 0.0246 | -2.8512
-18.5 | -0.5847 | 0.20268 | 0.0204 | -2.8848
-18 | -0.5654 | 0.19652 | 0.0193 | -2.8771
-17.5 | -0.5493 | 0.19088 | 0.017 | -2.8777
-17 | -0.5346 | 0.18483 | 0.0143 | -2.8924
-16.5 | -0.521 | 0.17837 | 0.0114 | -2.9209
-16 | -0.5109 | 0.17089 | 0.0073 | -2.9896
-15 | -0.4918 | 0.15619 | 0.0012 | -3.1487
-14.5 | -0.4785 | 0.15006 | -0.0003 | -3.1887
-14 | -0.4677 | 0.14355 | -0.0025 | -3.2581
-13.5 | -0.4589 | 0.13661 | -0.005 | -3.3592
-13 | -0.4518 | 0.12918 | -0.0079 | -3.4974
-12.5 | -0.4617 | 0.11704 | -0.0163 | -3.9448
-12 | -0.4629 | 0.10748 | -0.0201 | -4.3068
-11.5 | -0.4532 | 0.10184 | -0.02 | -4.4501
-11 | -0.454 | 0.09337 | -0.0237 | -4.8624
-10.5 | -0.4619 | 0.08311 | -0.0298 | -5.5577
-10 | -0.5067 | 0.07009 | -0.0393 | -7.2293
-9.5 | -0.5469 | 0.06429 | -0.0353 | -8.5068
-9 | -0.5761 | 0.05971 | -0.0277 | -9.6483
-8.5 | -0.5918 | 0.05533 | -0.0202 | -10.6958
-8 | -0.6211 | 0.0527 | -0.0068 | -11.7856
-7.5 | -0.577 | 0.04475 | -0.0099 | -12.8939
-7 | -0.5226 | 0.03936 | -0.0133 | -13.2774
-6 | -0.4091 | 0.03037 | -0.0156 | -13.4705
-5.5 | -0.3467 | 0.02697 | -0.0175 | -12.855
-5 | -0.2851 | 0.02385 | -0.0181 | -11.9539
-4.5 | -0.233 | 0.02392 | -0.0156 | -9.7408
-4 | -0.181 | 0.01957 | -0.0152 | -9.2489
-3.5 | -0.1357 | 0.0188 | -0.0118 | -7.2181
-3 | -0.0848 | 0.01685 | -0.0106 | -5.0326
-2.5 | -0.035 | 0.01567 | -0.0088 | -2.2336
-2 | 0.0142 | 0.01498 | -0.0068 | 0.94793
-1.5 | 0.0713 | 0.01348 | -0.0055 | 5.2893
-1 | 0.1182 | 0.01269 | -0.0033 | 9.3144
-0.5 | 0.1611 | 0.01203 | -0.0004 | 13.3915
0.5 | 0.2514 | 0.01161 | 0.0043 | 21.6537
1 | 0.2977 | 0.01163 | 0.0064 | 25.5976
1.5 | 0.3439 | 0.0118 | 0.0085 | 29.1441
2 | 0.3902 | 0.01209 | 0.0105 | 32.2746
2.5 | 0.3992 | 0.00976 | 0.0201 | 40.9016
3 | 0.4969 | 0.01079 | 0.0121 | 46.0519
3.5 | 0.5866 | 0.01167 | 0.0054 | 50.2656
4 | 0.6748 | 0.01252 | -0.0014 | 53.8978
4.5 | 0.7438 | 0.01287 | -0.0044 | 57.7933
5 | 0.8139 | 0.01339 | -0.0078 | 60.7842
5.5 | 0.8807 | 0.01406 | -0.0106 | 62.6387
6 | 0.9511 | 0.01445 | -0.0141 | 65.8201
6.5 | 0.9866 | 0.01488 | -0.0106 | 66.3038
7 | 1.0197 | 0.01552 | -0.0066 | 65.7023
7.5 | 1.0511 | 0.01642 | -0.0024 | 64.0134
8 | 1.0853 | 0.01686 | 0.0014 | 64.3713
8.5 | 1.1179 | 0.01745 | 0.0055 | 64.063
9 | 1.1496 | 0.0181 | 0.0097 | 63.5138
9.5 | 1.1799 | 0.01889 | 0.0139 | 62.4616
10 | 1.21 | 0.02016 | 0.0178 | 60.0198
10.5 | 1.2396 | 0.02084 | 0.0221 | 59.4818
11 | 1.2653 | 0.02161 | 0.0269 | 58.5516
11.5 | 1.2867 | 0.02236 | 0.0323 | 57.5447
12 | 1.3107 | 0.0233 | 0.0366 | 56.2532
12.5 | 1.338 | 0.025 | 0.0398 | 53.52
13 | 1.3594 | 0.02631 | 0.0436 | 51.6686
13.5 | 1.3785 | 0.02776 | 0.047 | 49.6578
14 | 1.3979 | 0.02949 | 0.0497 | 47.4025
14.5 | 1.4168 | 0.03138 | 0.0518 | 45.1498
15 | 1.4348 | 0.03368 | 0.0535 | 42.601
15.5 | 1.4468 | 0.03681 | 0.0549 | 39.3045
16 | 1.4512 | 0.04055 | 0.0553 | 35.7879
16.5 | 1.4551 | 0.04476 | 0.055 | 32.5089
17 | 1.4597 | 0.04918 | 0.054 | 29.6808
17.5 | 1.4636 | 0.05391 | 0.0527 | 27.149
18 | 1.4579 | 0.05995 | 0.051 | 24.3186
18.5 | 1.4326 | 0.06929 | 0.0464 | 20.6754
19 | 1.4034 | 0.07979 | 0.0409 | 17.5887
19.5 | 1.3811 | 0.08966 | 0.0356 | 15.4037
20 | 1.3834 | 0.09552 | 0.0328 | 14.4828

## 27. Re 500k Mach 0.10 (1)
BIGFOIL.COM POLAR EXPORT
NACA42113.5
NACA42113.5 |  |  |  | Cl Max: | 1.532 | at alpha= | 16 | deg
JavaFoil+Calcfoil stall+Eppler ext transition |  |  |  | L/D Max: | 72.639 | at alpha= | 8 | deg
Re: | 500000 |  |  | Cd Min: | 0.00801 | at alpha= | 1 | deg
Mach: | 0.1 |  |  | Cl=0 at alpha= | -1.5306 | deg
|  |  |  | @ Cl=0.1, Cd= | 0.030252
|  |  |  | @ Cl=0.4, Cd= | 0.013907
|  |  |  | @ Cl=0.6, Cd= | 0.013836
alpha (deg) | Cl | Cd | Cm | Cl/Cd
-18 | -0.593 | 0.18595 | 0.004 | -3.187
-17.5 | -0.608 | 0.17752 | 0.004 | -3.424
-17 | -0.622 | 0.16362 | 0.004 | -3.804
-16.5 | -0.636 | 0.15595 | 0.004 | -4.078
-16 | -0.649 | 0.14709 | 0.004 | -4.41
-15.5 | -0.66 | 0.14 | 0.004 | -4.714
-15 | -0.67 | 0.13038 | 0.004 | -5.137
-14.5 | -0.678 | 0.12276 | 0.004 | -5.522
-14 | -0.684 | 0.11671 | 0.004 | -5.863
-13.5 | -0.688 | 0.11008 | 0.004 | -6.254
-13 | -0.69 | 0.10268 | 0.004 | -6.721
-12.5 | -0.689 | 0.09682 | 0.004 | -7.12
-12 | -0.686 | 0.09078 | 0.004 | -7.555
-11.5 | -0.679 | 0.08459 | 0.004 | -8.03
-11 | -0.67 | 0.07978 | 0.004 | -8.396
-10.5 | -0.657 | 0.07448 | 0.004 | -8.823
-10 | -0.641 | 0.07021 | 0.004 | -9.135
-9.5 | -0.622 | 0.06582 | 0.004 | -9.453
-9 | -0.599 | 0.06133 | 0.004 | -9.766
-8.5 | -0.573 | 0.05759 | 0.004 | -9.948
-8 | -0.544 | 0.05408 | 0.004 | -10.063
-7.5 | -0.513 | 0.05092 | 0.004 | -10.07
-7 | -0.479 | 0.04794 | 0.003 | -9.989
-6.5 | -0.443 | 0.0451 | 0.003 | -9.816
-6 | -0.404 | 0.04267 | 0.003 | -9.478
-5.5 | -0.364 | 0.04036 | 0.003 | -9.025
-5 | -0.322 | 0.03868 | 0.003 | -8.333
-4.5 | -0.279 | 0.03697 | 0.003 | -7.543
-4 | -0.234 | 0.03542 | 0.003 | -6.611
-3.5 | -0.188 | 0.03419 | 0.003 | -5.506
-3 | -0.141 | 0.03309 | 0.003 | -4.272
-2.5 | -0.094 | 0.03221 | 0.003 | -2.911
-2 | -0.046 | 0.03156 | 0.003 | -1.443
-1.5 | 0.003 | 0.03065 | 0.003 | 0.102
-1 | 0.052 | 0.03037 | 0.003 | 1.717
-0.5 | 0.101 | 0.03025 | 0.003 | 3.354
0 | 0.187 | 0.00811 | 0.003 | 23.044
0.5 | 0.248 | 0.00837 | 0.003 | 29.611
1 | 0.308 | 0.00801 | 0.003 | 38.506
1.5 | 0.369 | 0.01384 | 0.006 | 26.643
2 | 0.429 | 0.01397 | 0.006 | 30.709
2.5 | 0.489 | 0.01348 | 0.006 | 36.278
3 | 0.549 | 0.01368 | 0.005 | 40.117
3.5 | 0.608 | 0.01386 | 0.005 | 43.868
4 | 0.667 | 0.01088 | 0.005 | 61.298
4.5 | 0.726 | 0.01073 | 0.005 | 67.603
5 | 0.784 | 0.01217 | 0.005 | 64.405
5.5 | 0.841 | 0.01259 | 0.005 | 66.799
6 | 0.897 | 0.01303 | 0.004 | 68.892
6.5 | 0.953 | 0.0135 | 0.004 | 70.592
7 | 1.008 | 0.01404 | 0.004 | 71.778
7.5 | 1.061 | 0.01464 | 0.004 | 72.464
8 | 1.112 | 0.01531 | 0.004 | 72.639
8.5 | 1.161 | 0.0161 | 0.003 | 72.15
9 | 1.209 | 0.01702 | 0.003 | 71.002
9.5 | 1.253 | 0.01815 | 0.003 | 69.03
10 | 1.293 | 0.01966 | 0.003 | 65.78
10.5 | 1.33 | 0.02165 | 0.003 | 61.441
11 | 1.363 | 0.02435 | 0.002 | 55.974
11.5 | 1.392 | 0.02766 | 0.002 | 50.318
12 | 1.418 | 0.03189 | 0.002 | 44.453
12.5 | 1.441 | 0.03709 | 0.002 | 38.846
13 | 1.462 | 0.04316 | 0.001 | 33.876
13.5 | 1.482 | 0.04986 | 0.001 | 29.724
14 | 1.5 | 0.05713 | 0.001 | 26.264
14.5 | 1.513 | 0.06461 | 0.001 | 23.422
15 | 1.522 | 0.07222 | 0.001 | 21.08
15.5 | 1.529 | 0.08006 | 0 | 19.101
16 | 1.532 | 0.08771 | 0 | 17.468
16.5 | 1.532 | 0.09559 | 0 | 16.03
17 | 1.53 | 0.10338 | 0 | 14.801
17.5 | 1.525 | 0.11118 | 0 | 13.715
18 | 1.516 | 0.11948 | 0 | 12.684
18.5 | 1.501 | 0.12776 | 0 | 11.747
19 | 1.482 | 0.13695 | -0.001 | 10.824
19.5 | 1.461 | 0.14686 | -0.001 | 9.946
20 | 1.433 | 0.16441 | -0.001 | 8.718

## 28. Re 500k Mach 0.10 (2)
BIGFOIL.COM POLAR EXPORT
NACA42113.5
NACA42113.5 |  |  |  | Cl Max: | 1.4446 | at alpha= | 17.5 | deg
XFOIL ncrit=9 |  |  |  | L/D Max: | 65.891 | at alpha= | 6.5 | deg
Re: | 500000 |  |  | Cd Min: | 0.22309 | at alpha= | -20 | deg
Mach: | 0.1 |  |  | Cl=0 at alpha= | -2.1865 | deg
|  |  |  | @ Cl=0.1, Cd= | 0.013057
|  |  |  | @ Cl=0.4, Cd= | 0.0098294
|  |  |  | @ Cl=0.6, Cd= | 0.011833
alpha (deg) | Cl | Cd | Cm | Cl/Cd
-20 | -0.6263 | 0.22309 | 0.0335 | -2.8074
-19.5 | -0.6101 | 0.2168 | 0.03 | -2.8141
-19 | -0.5976 | 0.20993 | 0.0248 | -2.8467
-18.5 | -0.585 | 0.20333 | 0.0208 | -2.8771
-18 | -0.5658 | 0.19716 | 0.0195 | -2.8698
-17.5 | -0.5495 | 0.19148 | 0.0172 | -2.8698
-17 | -0.5346 | 0.1854 | 0.0144 | -2.8835
-16.5 | -0.5208 | 0.17891 | 0.0116 | -2.911
-16 | -0.5108 | 0.17141 | 0.0073 | -2.98
-15 | -0.4903 | 0.15687 | 0.0014 | -3.1255
-14.5 | -0.477 | 0.15071 | -0.0001 | -3.165
-14 | -0.466 | 0.14418 | -0.0024 | -3.2321
-13.5 | -0.4569 | 0.13723 | -0.0049 | -3.3294
-13 | -0.4496 | 0.12978 | -0.0078 | -3.4643
-12.5 | -0.4595 | 0.11771 | -0.0163 | -3.9037
-12 | -0.4578 | 0.10891 | -0.0192 | -4.2035
-11.5 | -0.448 | 0.10314 | -0.0193 | -4.3436
-11 | -0.4479 | 0.09491 | -0.0227 | -4.7192
-10.5 | -0.4524 | 0.08571 | -0.0275 | -5.2783
-10 | -0.4892 | 0.07177 | -0.0386 | -6.8162
-9.5 | -0.53 | 0.06494 | -0.0372 | -8.1614
-9 | -0.565 | 0.06039 | -0.0292 | -9.3559
-8.5 | -0.5838 | 0.05594 | -0.0216 | -10.4362
-8 | -0.6175 | 0.05337 | -0.0078 | -11.5702
-7.5 | -0.5754 | 0.04539 | -0.0106 | -12.6768
-7 | -0.5218 | 0.03984 | -0.0141 | -13.0974
-6.5 | -0.4658 | 0.03751 | -0.0133 | -12.418
-6 | -0.4088 | 0.03065 | -0.0163 | -13.3377
-5.5 | -0.3463 | 0.02716 | -0.0182 | -12.7504
-5 | -0.2858 | 0.02404 | -0.0185 | -11.8885
-4.5 | -0.2333 | 0.02399 | -0.016 | -9.7249
-4 | -0.1817 | 0.0197 | -0.0154 | -9.2234
-3.5 | -0.1366 | 0.01902 | -0.0118 | -7.1819
-3 | -0.0852 | 0.0169 | -0.0107 | -5.0414
-1.5 | 0.0719 | 0.01354 | -0.0055 | 5.3102
-1 | 0.119 | 0.01273 | -0.0032 | 9.348
-0.5 | 0.1622 | 0.01208 | -0.0004 | 13.4272
0 | 0.2077 | 0.01187 | 0.002 | 17.4979
0.5 | 0.2526 | 0.01167 | 0.0045 | 21.6452
1 | 0.2992 | 0.0117 | 0.0066 | 25.5726
1.5 | 0.3453 | 0.01188 | 0.0087 | 29.0657
2 | 0.3921 | 0.01215 | 0.0107 | 32.2716
2.5 | 0.3991 | 0.00982 | 0.0208 | 40.6415
3 | 0.4973 | 0.01084 | 0.0129 | 45.8764
3.5 | 0.588 | 0.01172 | 0.0061 | 50.1706
4 | 0.678 | 0.01257 | -0.001 | 53.9379
4.5 | 0.7472 | 0.01296 | -0.0039 | 57.6543
5 | 0.8174 | 0.01353 | -0.0072 | 60.4139
5.5 | 0.8851 | 0.01416 | -0.0101 | 62.5071
6 | 0.9557 | 0.01458 | -0.0135 | 65.5487
6.5 | 0.991 | 0.01504 | -0.0098 | 65.891
7 | 1.0232 | 0.01579 | -0.0056 | 64.8005
7.5 | 1.0557 | 0.01656 | -0.0015 | 63.75
8 | 1.0895 | 0.01705 | 0.0026 | 63.9003
8.5 | 1.1218 | 0.01767 | 0.0068 | 63.4861
9 | 1.1531 | 0.01835 | 0.0111 | 62.8392
9.5 | 1.183 | 0.01929 | 0.0155 | 61.3271
10 | 1.213 | 0.02042 | 0.0196 | 59.4025
10.5 | 1.2419 | 0.02118 | 0.0241 | 58.6355
11 | 1.2648 | 0.02197 | 0.0295 | 57.5694
11.5 | 1.2867 | 0.02278 | 0.0348 | 56.4838
12 | 1.3111 | 0.02383 | 0.039 | 55.0189
12.5 | 1.3374 | 0.0257 | 0.0422 | 52.0389
13 | 1.3574 | 0.02703 | 0.0461 | 50.2183
13.5 | 1.3758 | 0.02867 | 0.0494 | 47.9874
14 | 1.3944 | 0.03058 | 0.0519 | 45.5984
14.5 | 1.4128 | 0.03266 | 0.0539 | 43.2578
15 | 1.4299 | 0.03535 | 0.0555 | 40.4498
15.5 | 1.4362 | 0.03892 | 0.0565 | 36.9013
16 | 1.438 | 0.0432 | 0.0564 | 33.287
16.5 | 1.4394 | 0.04791 | 0.0556 | 30.0438
17 | 1.4427 | 0.05274 | 0.0542 | 27.3549
17.5 | 1.4446 | 0.05789 | 0.0527 | 24.9542
18 | 1.427 | 0.06581 | 0.0496 | 21.6836
18.5 | 1.3902 | 0.07727 | 0.0435 | 17.9915
19 | 1.3421 | 0.09105 | 0.0359 | 14.7403
19.5 | 1.3141 | 0.10225 | 0.0297 | 12.8518
20 | 1.3016 | 0.11071 | 0.0254 | 11.7568

## 29. Re 500k Mach 0.25 (1)
BIGFOIL.COM POLAR EXPORT
NACA42113.5
NACA42113.5 |  |  |  | Cl Max: | 1.477 | at alpha= | 15 | deg
JavaFoil+Calcfoil stall+Eppler ext transition |  |  |  | L/D Max: | 70.028 | at alpha= | 7.5 | deg
Re: | 500000 |  |  | Cd Min: | 0.00773 | at alpha= | 0 | deg
Mach: | 0.25 |  |  | Cl=0 at alpha= | -1.53 | deg
|  |  |  | @ Cl=0.1, Cd= | 0.031958
|  |  |  | @ Cl=0.4, Cd= | 0.013919
|  |  |  | @ Cl=0.6, Cd= | 0.013527
alpha (deg) | Cl | Cd | Cm | Cl/Cd
-15.5 | -0.361 | 0.16293 | 0.004 | -2.216
-15 | -0.403 | 0.15402 | 0.004 | -2.617
-14.5 | -0.441 | 0.14257 | 0.004 | -3.096
-14 | -0.476 | 0.13394 | 0.004 | -3.554
-13.5 | -0.507 | 0.13194 | 0.004 | -3.842
-13 | -0.534 | 0.12171 | 0.004 | -4.387
-12.5 | -0.557 | 0.11024 | 0.004 | -5.049
-12 | -0.575 | 0.10264 | 0.004 | -5.6
-11.5 | -0.588 | 0.09372 | 0.004 | -6.275
-11 | -0.596 | 0.08827 | 0.004 | -6.756
-10.5 | -0.599 | 0.08063 | 0.004 | -7.435
-10 | -0.597 | 0.07486 | 0.004 | -7.98
-9.5 | -0.59 | 0.06981 | 0.004 | -8.452
-9 | -0.576 | 0.06466 | 0.004 | -8.91
-8.5 | -0.558 | 0.05994 | 0.004 | -9.305
-8 | -0.535 | 0.05594 | 0.004 | -9.566
-7.5 | -0.509 | 0.0524 | 0.004 | -9.706
-7 | -0.479 | 0.04936 | 0.004 | -9.694
-6.5 | -0.445 | 0.04633 | 0.003 | -9.606
-6 | -0.409 | 0.04342 | 0.003 | -9.408
-5.5 | -0.369 | 0.04107 | 0.003 | -8.995
-5 | -0.328 | 0.03883 | 0.003 | -8.444
-4.5 | -0.284 | 0.03701 | 0.003 | -7.684
-4 | -0.239 | 0.03545 | 0.003 | -6.749
-3.5 | -0.193 | 0.03406 | 0.003 | -5.655
-3 | -0.145 | 0.03297 | 0.003 | -4.394
-2.5 | -0.096 | 0.032 | 0.003 | -3.005
-2 | -0.047 | 0.03131 | 0.003 | -1.493
-1.5 | 0.003 | 0.03083 | 0.003 | 0.104
-1 | 0.054 | 0.03055 | 0.003 | 1.753
-0.5 | 0.104 | 0.03208 | 0.003 | 3.248
0 | 0.192 | 0.00773 | 0.003 | 24.84
0.5 | 0.254 | 0.00795 | 0.003 | 31.997
1 | 0.317 | 0.00819 | 0.003 | 38.664
1.5 | 0.379 | 0.01407 | 0.006 | 26.906
2 | 0.44 | 0.01363 | 0.006 | 32.308
2.5 | 0.502 | 0.01374 | 0.006 | 36.52
3 | 0.563 | 0.01343 | 0.006 | 41.916
3.5 | 0.624 | 0.01359 | 0.005 | 45.902
4 | 0.684 | 0.0107 | 0.005 | 63.905
4.5 | 0.744 | 0.01214 | 0.005 | 61.257
5 | 0.803 | 0.01257 | 0.005 | 63.849
5.5 | 0.861 | 0.01303 | 0.005 | 66.064
6 | 0.918 | 0.01353 | 0.004 | 67.853
6.5 | 0.974 | 0.01408 | 0.004 | 69.166
7 | 1.028 | 0.01471 | 0.004 | 69.923
7.5 | 1.081 | 0.01544 | 0.004 | 70.028
8 | 1.131 | 0.01629 | 0.004 | 69.46
8.5 | 1.179 | 0.01731 | 0.003 | 68.108
9 | 1.223 | 0.01859 | 0.003 | 65.764
9.5 | 1.262 | 0.02031 | 0.003 | 62.15
10 | 1.298 | 0.02266 | 0.003 | 57.262
10.5 | 1.328 | 0.02584 | 0.003 | 51.408
11 | 1.355 | 0.02998 | 0.002 | 45.177
11.5 | 1.377 | 0.03529 | 0.002 | 39.014
12 | 1.397 | 0.04152 | 0.002 | 33.654
12.5 | 1.416 | 0.04863 | 0.002 | 29.111
13 | 1.433 | 0.05632 | 0.001 | 25.445
13.5 | 1.45 | 0.06432 | 0.001 | 22.544
14 | 1.467 | 0.07228 | 0.001 | 20.293
14.5 | 1.475 | 0.08027 | 0.001 | 18.378
15 | 1.477 | 0.08823 | 0.001 | 16.743
15.5 | 1.476 | 0.09612 | 0 | 15.352
16 | 1.467 | 0.10407 | 0 | 14.097
16.5 | 1.452 | 0.11232 | 0 | 12.931
17 | 1.432 | 0.12106 | 0 | 11.829
17.5 | 1.406 | 0.1301 | 0 | 10.806
18 | 1.372 | 0.14041 | 0 | 9.77
18.5 | 1.328 | 0.15218 | 0 | 8.725
19 | 1.275 | 0.17733 | -0.001 | 7.188
19.5 | 1.219 | 0.19107 | -0.001 | 6.378
20 | 1.157 | 0.20415 | -0.001 | 5.666

## 30. Re 500k Mach 0.25 (2)
BIGFOIL.COM POLAR EXPORT
NACA42113.5
NACA42113.5 |  |  |  | Cl Max: | 1.3589 | at alpha= | 14.5 | deg
XFOIL ncrit=9 |  |  |  | L/D Max: | 63.7826 | at alpha= | 6 | deg
Re: | 500000 |  |  | Cd Min: | 0.18917 | at alpha= | 18.5 | deg
Mach: | 0.25 |  |  | Cl=0 at alpha= | -99 | deg
|  |  |  | @ Cl=0.1, Cd= | 0.0039399
|  |  |  | @ Cl=0.4, Cd= | 0.01248
|  |  |  | @ Cl=0.6, Cd= | 0.012123
alpha (deg) | Cl | Cd | Cm | Cl/Cd
-1.5 | 0.0692 | 0.00431 | -0.0046 | 16.0557
-1 | 0.1183 | 0.00372 | -0.0025 | 31.8011
-0.5 | 0.1625 | 0.00328 | 0.0003 | 49.5427
0 | 0.2142 | 0.01212 | 0.0025 | 17.6733
0.5 | 0.2599 | 0.01195 | 0.0053 | 21.749
1 | 0.3071 | 0.01208 | 0.0076 | 25.4222
1.5 | 0.3536 | 0.01224 | 0.0101 | 28.8889
2 | 0.402 | 0.01249 | 0.0123 | 32.1857
2.5 | 0.4071 | 0.01028 | 0.0228 | 39.6012
3 | 0.5016 | 0.01111 | 0.0165 | 45.1485
3.5 | 0.595 | 0.01208 | 0.0098 | 49.255
4 | 0.6948 | 0.01293 | 0.0015 | 53.7355
4.5 | 0.7652 | 0.01348 | -0.0011 | 56.7656
5 | 0.8371 | 0.01429 | -0.0041 | 58.5794
5.5 | 0.9093 | 0.0148 | -0.0071 | 61.4392
6 | 0.9797 | 0.01536 | -0.0098 | 63.7826
6.5 | 1.0117 | 0.01621 | -0.0051 | 62.4121
7 | 1.0448 | 0.01698 | -0.0004 | 61.5312
7.5 | 1.0781 | 0.01757 | 0.0044 | 61.3603
8 | 1.1096 | 0.01824 | 0.0094 | 60.8333
8.5 | 1.1396 | 0.01902 | 0.0146 | 59.9159
9 | 1.1681 | 0.02022 | 0.0197 | 57.7695
9.5 | 1.1961 | 0.02133 | 0.025 | 56.0759
10 | 1.218 | 0.02222 | 0.0313 | 54.8155
10.5 | 1.2375 | 0.02324 | 0.0377 | 53.2487
11 | 1.2598 | 0.02438 | 0.043 | 51.6735
11.5 | 1.2833 | 0.02578 | 0.0474 | 49.7789
12 | 1.3027 | 0.02807 | 0.0514 | 46.409
12.5 | 1.3175 | 0.03016 | 0.0552 | 43.6837
13 | 1.3297 | 0.03284 | 0.0581 | 40.4903
13.5 | 1.342 | 0.03577 | 0.06 | 37.5175
14 | 1.3544 | 0.03906 | 0.0611 | 34.6749
14.5 | 1.3589 | 0.04349 | 0.0618 | 31.2463
15 | 1.3449 | 0.05001 | 0.0603 | 26.8926
15.5 | 1.3212 | 0.05835 | 0.0569 | 22.6427
16 | 1.2879 | 0.06875 | 0.0517 | 18.7331
16.5 | 1.2623 | 0.07886 | 0.0462 | 16.0068
17 | 1.2454 | 0.08797 | 0.0416 | 14.1571
18 | 0.8104 | 0.18746 | -0.0166 | 4.3231
18.5 | 0.8385 | 0.18917 | -0.0177 | 4.4325
19 | 0.5951 | 0.18529 | -0.0192 | 3.2117
19.5 | 0.6285 | 0.1845 | -0.0195 | 3.4065

## 31. Re 500k Mach 0.50 (1)
BIGFOIL.COM POLAR EXPORT
NACA42113.5
NACA42113.5 |  |  |  | Cl Max: | 1.214 | at alpha= | 20 | deg
JavaFoil+Calcfoil stall+Eppler ext transition |  |  |  | L/D Max: | 60.281 | at alpha= | 5.5 | deg
Re: | 500000 |  |  | Cd Min: | 0.00764 | at alpha= | 0.5 | deg
Mach: | 0.5 |  |  | Cl=0 at alpha= | -1.5357 | deg
|  |  |  | @ Cl=0.1, Cd= | 0.032003
|  |  |  | @ Cl=0.4, Cd= | 0.0078157
|  |  |  | @ Cl=0.6, Cd= | 0.015053
alpha (deg) | Cl | Cd | Cm | Cl/Cd
-20 | -0.984 | 0.2268 | 0.006 | -4.336
-19.5 | -0.958 | 0.22327 | 0.006 | -4.29
-19 | -0.932 | 0.21846 | 0.006 | -4.266
-18.5 | -0.905 | 0.20483 | 0.006 | -4.42
-18 | -0.88 | 0.20009 | 0.006 | -4.397
-17.5 | -0.854 | 0.19568 | 0.006 | -4.364
-17 | -0.828 | 0.19115 | 0.006 | -4.333
-16.5 | -0.802 | 0.18671 | 0.006 | -4.297
-16 | -0.776 | 0.17819 | 0.006 | -4.353
-15.5 | -0.75 | 0.17409 | 0.006 | -4.306
-15 | -0.724 | 0.17032 | 0.006 | -4.249
-14.5 | -0.697 | 0.15896 | 0.006 | -4.388
-14 | -0.671 | 0.15483 | 0.006 | -4.336
-13.5 | -0.644 | 0.14989 | 0.005 | -4.299
-13 | -0.618 | 0.14626 | 0.005 | -4.225
-12.5 | -0.592 | 0.14288 | 0.005 | -4.141
-12 | -0.565 | 0.1375 | 0.005 | -4.111
-11.5 | -0.538 | 0.13062 | 0.005 | -4.121
-11 | -0.512 | 0.12769 | 0.005 | -4.008
-10.5 | -0.485 | 0.12477 | 0.005 | -3.889
-10 | -0.459 | 0.1219 | 0.005 | -3.762
-9.5 | -0.432 | 0.11057 | 0.005 | -3.903
-9 | -0.405 | 0.11173 | 0.004 | -3.623
-8.5 | -0.378 | 0.10477 | 0.004 | -3.608
-8 | -0.351 | 0.09857 | 0.004 | -3.56
-7.5 | -0.324 | 0.06304 | 0.004 | -5.141
-7 | -0.297 | 0.05638 | 0.004 | -5.271
-6.5 | -0.27 | 0.06049 | 0.004 | -4.464
-6 | -0.243 | 0.05351 | 0.004 | -4.541
-5.5 | -0.332 | 0.04942 | 0.003 | -6.72
-5 | -0.326 | 0.04384 | 0.003 | -7.432
-4.5 | -0.296 | 0.04021 | 0.004 | -7.36
-4 | -0.256 | 0.03764 | 0.004 | -6.789
-3.5 | -0.209 | 0.03574 | 0.004 | -5.851
-3 | -0.159 | 0.0343 | 0.004 | -4.631
-2.5 | -0.106 | 0.03313 | 0.004 | -3.201
-2 | -0.052 | 0.03184 | 0.004 | -1.626
-1.5 | 0.004 | 0.03128 | 0.004 | 0.114
-1 | 0.06 | 0.03251 | 0.003 | 1.834
-0.5 | 0.116 | 0.0318 | 0.003 | 3.654
0 | 0.214 | 0.00788 | 0.003 | 27.147
0.5 | 0.283 | 0.00764 | 0.003 | 37.1
1 | 0.352 | 0.00792 | 0.003 | 44.505
1.5 | 0.421 | 0.00777 | 0.003 | 54.172
2 | 0.489 | 0.01427 | 0.007 | 34.278
2.5 | 0.557 | 0.01452 | 0.006 | 38.336
3 | 0.624 | 0.01535 | 0.006 | 40.609
3.5 | 0.689 | 0.0157 | 0.006 | 43.898
4 | 0.754 | 0.01329 | 0.006 | 56.738
4.5 | 0.817 | 0.01393 | 0.006 | 58.669
5 | 0.878 | 0.01467 | 0.005 | 59.838
5.5 | 0.936 | 0.01553 | 0.005 | 60.281
6 | 0.99 | 0.01666 | 0.005 | 59.468
6.5 | 1.04 | 0.01813 | 0.005 | 57.341
7 | 1.081 | 0.02023 | 0.004 | 53.454
7.5 | 1.112 | 0.02354 | 0.004 | 47.258
8 | 1.132 | 0.02892 | 0.004 | 39.163
8.5 | 1.142 | 0.03699 | 0.003 | 30.872
9 | 1.147 | 0.04717 | 0.003 | 24.307
9.5 | 1.152 | 0.05733 | 0.003 | 20.085
10 | 1.159 | 0.06635 | 0.002 | 17.465
10.5 | 1.16 | 0.07523 | 0.002 | 15.425
11 | 1.147 | 0.0851 | 0.002 | 13.483
11.5 | 1.095 | 0.09833 | 0.002 | 11.14
12 | 0.756 | 0.13856 | 0.001 | 5.46
12.5 | 0.782 | 0.15783 | 0.001 | 4.955
13 | 0.811 | 0.17188 | 0.001 | 4.721
13.5 | 0.841 | 0.18638 | 0.001 | 4.513
14 | 0.869 | 0.1895 | 0.001 | 4.588
14.5 | 0.899 | 0.19602 | 0.001 | 4.588
15 | 0.927 | 0.19955 | 0.001 | 4.647
15.5 | 0.958 | 0.20958 | 0 | 4.569
16 | 0.985 | 0.21228 | 0 | 4.642
16.5 | 1.013 | 0.21751 | 0 | 4.659
17 | 1.042 | 0.22555 | 0 | 4.622
17.5 | 1.072 | 0.23095 | 0 | 4.641
18 | 1.1 | 0.22961 | 0 | 4.79
18.5 | 1.128 | 0.24095 | 0 | 4.681
19 | 1.158 | 0.24668 | -0.001 | 4.694
19.5 | 1.186 | 0.2518 | -0.001 | 4.71
20 | 1.214 | 0.24832 | -0.001 | 4.888

## 32. Re 500k Mach 0.50 (2)
BIGFOIL.COM POLAR EXPORT
NACA42113.5
NACA42113.5 |  |  |  | Cl Max: | 1.0513 | at alpha= | 6.5 | deg
XFOIL ncrit=9 |  |  |  | L/D Max: | 51.811 | at alpha= | 5 | deg
Re: | 500000 |  |  | Cd Min: | 0.24627 | at alpha= | -20 | deg
Mach: | 0.5 |  |  | Cl=0 at alpha= | -2.1758 | deg
|  |  |  | @ Cl=0.1, Cd= | 0.014936
|  |  |  | @ Cl=0.4, Cd= | 0.013637
|  |  |  | @ Cl=0.6, Cd= | 0.013287
alpha (deg) | Cl | Cd | Cm | Cl/Cd
-20 | -0.6788 | 0.24627 | 0.0426 | -2.7563
-19 | -0.6371 | 0.23107 | 0.0338 | -2.7572
-18.5 | -0.6154 | 0.22399 | 0.0305 | -2.7474
-18 | -0.5943 | 0.21696 | 0.0269 | -2.7392
-17.5 | -0.5734 | 0.20979 | 0.0232 | -2.7332
-17 | -0.5529 | 0.20253 | 0.0195 | -2.73
-16.5 | -0.5362 | 0.19478 | 0.0141 | -2.7528
-16 | -0.517 | 0.18715 | 0.0108 | -2.7625
-15.5 | -0.4956 | 0.18006 | 0.0087 | -2.7524
-15 | -0.4766 | 0.17308 | 0.006 | -2.7536
-14.5 | -0.4588 | 0.16593 | 0.003 | -2.765
-14 | -0.4427 | 0.15838 | -0.0005 | -2.7952
-13.5 | -0.435 | 0.15046 | -0.0063 | -2.8911
-13 | -0.4159 | 0.14315 | -0.0074 | -2.9053
-12.5 | -0.3996 | 0.13622 | -0.0089 | -2.9335
-12 | -0.3863 | 0.12911 | -0.0111 | -2.992
-11.5 | -0.3751 | 0.12168 | -0.0137 | -3.0827
-11 | -0.3674 | 0.11356 | -0.0177 | -3.2353
-10.5 | -0.3674 | 0.10409 | -0.0236 | -3.5296
-10 | -0.3558 | 0.09747 | -0.0236 | -3.6504
-9.5 | -0.3493 | 0.09039 | -0.0252 | -3.8644
-9 | -0.3474 | 0.08244 | -0.0283 | -4.214
-8.5 | -0.3511 | 0.073 | -0.0338 | -4.8096
-8 | -0.4072 | 0.06262 | -0.0424 | -6.5027
-7.5 | -0.4575 | 0.05927 | -0.0331 | -7.7189
-7 | -0.4455 | 0.05163 | -0.0333 | -8.6287
-6.5 | -0.4112 | 0.04387 | -0.0371 | -9.3731
-6 | -0.3668 | 0.03743 | -0.0392 | -9.7996
-5.5 | -0.3169 | 0.03324 | -0.0377 | -9.5337
-5 | -0.2747 | 0.02834 | -0.0347 | -9.693
-4.5 | -0.2436 | 0.02825 | -0.0255 | -8.623
-4 | -0.1974 | 0.02336 | -0.0221 | -8.4503
-3.5 | -0.1521 | 0.02274 | -0.0159 | -6.6887
-3 | -0.0957 | 0.01927 | -0.0135 | -4.9663
-2.5 | -0.0391 | 0.01778 | -0.0102 | -2.1991
-2 | 0.0212 | 0.01628 | -0.008 | 1.3022
-1.5 | 0.0886 | 0.01509 | -0.006 | 5.8714
-1 | 0.1454 | 0.01432 | -0.0031 | 10.1536
0 | 0.2421 | 0.01346 | 0.0052 | 17.9866
0.5 | 0.29 | 0.01348 | 0.0093 | 21.5134
1 | 0.3392 | 0.01347 | 0.0133 | 25.1819
1.5 | 0.391 | 0.01359 | 0.0169 | 28.7712
2 | 0.4432 | 0.01386 | 0.0204 | 31.9769
2.5 | 0.4925 | 0.01393 | 0.0244 | 35.3553
3 | 0.5183 | 0.0123 | 0.0331 | 42.1382
3.5 | 0.6433 | 0.01381 | 0.0234 | 46.5822
4 | 0.7469 | 0.01537 | 0.0173 | 48.5947
4.5 | 0.839 | 0.01653 | 0.0135 | 50.7562
5 | 0.9212 | 0.01778 | 0.0113 | 51.811
6 | 1.0387 | 0.02081 | 0.0148 | 49.9135
6.5 | 1.0513 | 0.02216 | 0.0244 | 47.4413
7 | 1.0487 | 0.02339 | 0.0363 | 44.8354
7.5 | 1.0489 | 0.02493 | 0.0467 | 42.0738
8 | 1.0481 | 0.02767 | 0.0548 | 37.8786
8.5 | 1.0398 | 0.03132 | 0.0608 | 33.1992
9 | 1.0206 | 0.03686 | 0.0635 | 27.6886
9.5 | 0.9914 | 0.04461 | 0.0623 | 22.2237
10 | 0.9583 | 0.05408 | 0.0581 | 17.72
10.5 | 0.912 | 0.06605 | 0.0514 | 13.8077
11.5 | 0.726 | 0.10754 | 0.0267 | 6.751

## 33. Re 750k Mach 0.00 (1)
BIGFOIL.COM POLAR EXPORT
NACA42113.5
NACA42113.5 |  |  |  | Cl Max: | 1.573 | at alpha= | 15.5 | deg
JavaFoil+Calcfoil stall+Eppler ext transition |  |  |  | L/D Max: | 81.379 | at alpha= | 8 | deg
Re: | 750000 |  |  | Cd Min: | 0.00742 | at alpha= | 0 | deg
Mach: | 0 |  |  | Cl=0 at alpha= | -1.5312 | deg
|  |  |  | @ Cl=0.1, Cd= | 0.029812
|  |  |  | @ Cl=0.4, Cd= | 0.01279
|  |  |  | @ Cl=0.6, Cd= | 0.010477
alpha (deg) | Cl | Cd | Cm | Cl/Cd
-18.5 | -0.627 | 0.17668 | 0.004 | -3.547
-18 | -0.64 | 0.1694 | 0.004 | -3.777
-17.5 | -0.652 | 0.15896 | 0.004 | -4.102
-17 | -0.664 | 0.15348 | 0.004 | -4.325
-16.5 | -0.675 | 0.14496 | 0.004 | -4.653
-16 | -0.684 | 0.13734 | 0.004 | -4.981
-15.5 | -0.692 | 0.12854 | 0.004 | -5.387
-15 | -0.699 | 0.12319 | 0.004 | -5.677
-14.5 | -0.705 | 0.11464 | 0.004 | -6.146
-14 | -0.708 | 0.10857 | 0.004 | -6.521
-13.5 | -0.709 | 0.10212 | 0.004 | -6.944
-13 | -0.708 | 0.09715 | 0.004 | -7.289
-12.5 | -0.705 | 0.09131 | 0.004 | -7.72
-12 | -0.699 | 0.08521 | 0.004 | -8.201
-11.5 | -0.69 | 0.08042 | 0.004 | -8.582
-11 | -0.679 | 0.07599 | 0.004 | -8.93
-10.5 | -0.664 | 0.07125 | 0.004 | -9.321
-10 | -0.647 | 0.06709 | 0.004 | -9.638
-9.5 | -0.626 | 0.06274 | 0.004 | -9.978
-9 | -0.602 | 0.05928 | 0.004 | -10.149
-8.5 | -0.575 | 0.05544 | 0.004 | -10.366
-8 | -0.545 | 0.05211 | 0.004 | -10.461
-7.5 | -0.513 | 0.04921 | 0.004 | -10.428
-7 | -0.479 | 0.04654 | 0.004 | -10.287
-6.5 | -0.442 | 0.04392 | 0.004 | -10.069
-6 | -0.404 | 0.04156 | 0.004 | -9.715
-5.5 | -0.363 | 0.0394 | 0.004 | -9.225
-5 | -0.321 | 0.03755 | 0.003 | -8.56
-4.5 | -0.278 | 0.03594 | 0.003 | -7.736
-4 | -0.233 | 0.03447 | 0.003 | -6.767
-3.5 | -0.187 | 0.03326 | 0.003 | -5.637
-3 | -0.141 | 0.0322 | 0.003 | -4.375
-2.5 | -0.093 | 0.03132 | 0.003 | -2.983
-2 | -0.045 | 0.03068 | 0.003 | -1.479
-1.5 | 0.003 | 0.03013 | 0.003 | 0.103
-1 | 0.052 | 0.02991 | 0.003 | 1.738
-0.5 | 0.101 | 0.02981 | 0.003 | 3.392
0 | 0.186 | 0.00742 | 0.003 | 25.092
0.5 | 0.247 | 0.01327 | 0.006 | 18.579
1 | 0.307 | 0.01334 | 0.006 | 23.008
1.5 | 0.367 | 0.01274 | 0.006 | 28.816
2 | 0.427 | 0.01283 | 0.006 | 33.295
2.5 | 0.487 | 0.01294 | 0.006 | 37.62
3 | 0.546 | 0.01369 | 0.005 | 39.925
3.5 | 0.606 | 0.01012 | 0.005 | 59.843
4 | 0.664 | 0.01042 | 0.005 | 63.777
4.5 | 0.723 | 0.0102 | 0.005 | 70.834
5 | 0.781 | 0.01052 | 0.005 | 74.246
5.5 | 0.838 | 0.01038 | 0.005 | 80.725
6 | 0.895 | 0.01179 | 0.004 | 75.926
6.5 | 0.951 | 0.0122 | 0.004 | 77.959
7 | 1.006 | 0.01263 | 0.004 | 79.636
7.5 | 1.06 | 0.01312 | 0.004 | 80.778
8 | 1.113 | 0.01367 | 0.004 | 81.379
8.5 | 1.164 | 0.01437 | 0.003 | 81
9 | 1.213 | 0.01505 | 0.003 | 80.632
9.5 | 1.261 | 0.01584 | 0.003 | 79.59
10 | 1.305 | 0.01676 | 0.003 | 77.882
10.5 | 1.347 | 0.01793 | 0.003 | 75.15
11 | 1.386 | 0.01944 | 0.002 | 71.309
11.5 | 1.421 | 0.02133 | 0.002 | 66.63
12 | 1.453 | 0.02375 | 0.002 | 61.192
12.5 | 1.481 | 0.02693 | 0.002 | 55.002
13 | 1.506 | 0.03091 | 0.001 | 48.727
13.5 | 1.528 | 0.03568 | 0.001 | 42.827
14 | 1.548 | 0.04117 | 0.001 | 37.599
14.5 | 1.561 | 0.0473 | 0.001 | 32.993
15 | 1.567 | 0.0544 | 0.001 | 28.814
15.5 | 1.573 | 0.0617 | 0.001 | 25.488
16 | 1.573 | 0.06956 | 0 | 22.612
16.5 | 1.571 | 0.0775 | 0 | 20.277
17 | 1.567 | 0.08602 | 0 | 18.217
17.5 | 1.561 | 0.09435 | 0 | 16.544
18 | 1.552 | 0.10276 | 0 | 15.099
18.5 | 1.537 | 0.11187 | 0 | 13.737
19 | 1.52 | 0.12082 | -0.001 | 12.578
19.5 | 1.499 | 0.13091 | -0.001 | 11.453
20 | 1.475 | 0.14341 | -0.001 | 10.288

## 34. Re 750k Mach 0.00 (2)
BIGFOIL.COM POLAR EXPORT
NACA42113.5
NACA42113.5 |  |  |  | Cl Max: | 1.5383 | at alpha= | 17.5 | deg
XFOIL ncrit=9 |  |  |  | L/D Max: | 78.4404 | at alpha= | 7.5 | deg
Re: | 750000 |  |  | Cd Min: | 0.09123 | at alpha= | -11.5 | deg
Mach: | 0 |  |  | Cl=0 at alpha= | -2.1641 | deg
|  |  |  | @ Cl=0.1, Cd= | 0.011352
|  |  |  | @ Cl=0.4, Cd= | 0.0108
|  |  |  | @ Cl=0.6, Cd= | 0.010311
alpha (deg) | Cl | Cd | Cm | Cl/Cd
-11.5 | -0.482 | 0.09123 | -0.0289 | -5.2833
-11 | -0.5148 | 0.07794 | -0.0391 | -6.6051
-10.5 | -0.5344 | 0.07059 | -0.0409 | -7.5705
-10 | -0.5691 | 0.06479 | -0.0378 | -8.7838
-9.5 | -0.5931 | 0.06067 | -0.0307 | -9.7758
-9 | -0.6087 | 0.05628 | -0.0237 | -10.8156
-8.5 | -0.6181 | 0.05264 | -0.0162 | -11.742
-8 | -0.5888 | 0.04728 | -0.0163 | -12.4535
-7.5 | -0.5442 | 0.04163 | -0.0153 | -13.0723
-6.5 | -0.442 | 0.03135 | -0.0195 | -14.0989
-6 | -0.384 | 0.02743 | -0.019 | -13.9993
-5.5 | -0.3258 | 0.02407 | -0.0207 | -13.5355
-5 | -0.2758 | 0.022 | -0.0192 | -12.5364
-4.5 | -0.232 | 0.01987 | -0.0157 | -11.6759
-4 | -0.187 | 0.01835 | -0.0132 | -10.1907
-3.5 | -0.1396 | 0.01692 | -0.0104 | -8.2506
-3 | -0.09 | 0.01567 | -0.0089 | -5.7435
-2.5 | -0.0342 | 0.01373 | -0.0076 | -2.4909
-2 | 0.0167 | 0.01245 | -0.006 | 1.3414
-1.5 | 0.0636 | 0.0117 | -0.0038 | 5.4359
-1 | 0.1086 | 0.01127 | -0.0014 | 9.6362
-0.5 | 0.1549 | 0.01099 | 0.0008 | 14.0946
0 | 0.2011 | 0.01081 | 0.0029 | 18.6031
0.5 | 0.2494 | 0.01083 | 0.0047 | 23.0286
1 | 0.2962 | 0.01087 | 0.0066 | 27.2493
1.5 | 0.3436 | 0.01103 | 0.0084 | 31.1514
2 | 0.3919 | 0.01125 | 0.0101 | 34.8356
2.5 | 0.4182 | 0.00979 | 0.0156 | 42.7171
3 | 0.4584 | 0.00913 | 0.0197 | 50.2081
3.5 | 0.5383 | 0.00981 | 0.0149 | 54.8726
4 | 0.6147 | 0.01043 | 0.0108 | 58.9358
4.5 | 0.6958 | 0.01107 | 0.0054 | 62.8546
5.5 | 0.8284 | 0.01192 | 0.0005 | 69.4966
6 | 0.894 | 0.0126 | -0.002 | 70.9524
6.5 | 0.9594 | 0.01295 | -0.0043 | 74.0849
7 | 1.0277 | 0.01336 | -0.0074 | 76.9237
7.5 | 1.0864 | 0.01385 | -0.0087 | 78.4404
8 | 1.1146 | 0.0147 | -0.0039 | 75.8231
8.5 | 1.1495 | 0.01506 | -0.0001 | 76.328
9 | 1.1828 | 0.01549 | 0.0039 | 76.3589
9.5 | 1.2148 | 0.01597 | 0.0081 | 76.0676
10 | 1.2448 | 0.01653 | 0.0126 | 75.3055
10.5 | 1.2698 | 0.01737 | 0.0178 | 73.1031
11 | 1.2899 | 0.01826 | 0.0237 | 70.6407
11.5 | 1.314 | 0.0188 | 0.0289 | 69.8936
12 | 1.3402 | 0.01955 | 0.0333 | 68.5524
12.5 | 1.3678 | 0.02037 | 0.0369 | 67.1478
13 | 1.3929 | 0.02151 | 0.0404 | 64.7559
13.5 | 1.4099 | 0.02346 | 0.0441 | 60.098
14 | 1.4366 | 0.02478 | 0.0463 | 57.9742
14.5 | 1.4605 | 0.02647 | 0.0483 | 55.1757
15 | 1.4824 | 0.02849 | 0.0498 | 52.0323
15.5 | 1.5008 | 0.03098 | 0.0509 | 48.4442
16 | 1.5071 | 0.03471 | 0.0519 | 43.4198
16.5 | 1.5217 | 0.03805 | 0.0518 | 39.9921
17 | 1.5325 | 0.04198 | 0.0511 | 36.5055
17.5 | 1.5383 | 0.04664 | 0.0499 | 32.9824
18 | 1.536 | 0.05244 | 0.0481 | 29.2906
18.5 | 1.5252 | 0.05934 | 0.0458 | 25.7027
19 | 1.5149 | 0.06691 | 0.0424 | 22.6409
19.5 | 1.4973 | 0.07561 | 0.0383 | 19.8029
20 | 1.4711 | 0.08565 | 0.0335 | 17.1757

## 35. Re 750k Mach 0.10 (1)
BIGFOIL.COM POLAR EXPORT
NACA42113.5
NACA42113.5 |  |  |  | Cl Max: | 1.563 | at alpha= | 15.5 | deg
JavaFoil+Calcfoil stall+Eppler ext transition |  |  |  | L/D Max: | 80.941 | at alpha= | 8 | deg
Re: | 750000 |  |  | Cd Min: | 0.00747 | at alpha= | 0 | deg
Mach: | 0.1 |  |  | Cl=0 at alpha= | -1.5306 | deg
|  |  |  | @ Cl=0.1, Cd= | 0.029796
|  |  |  | @ Cl=0.4, Cd= | 0.013156
|  |  |  | @ Cl=0.6, Cd= | 0.013322
alpha (deg) | Cl | Cd | Cm | Cl/Cd
-18 | -0.593 | 0.17226 | 0.004 | -3.442
-17.5 | -0.608 | 0.16356 | 0.004 | -3.718
-17 | -0.623 | 0.15484 | 0.004 | -4.022
-16.5 | -0.636 | 0.14865 | 0.004 | -4.28
-16 | -0.649 | 0.13865 | 0.004 | -4.68
-15.5 | -0.66 | 0.13224 | 0.004 | -4.992
-15 | -0.67 | 0.12574 | 0.004 | -5.329
-14.5 | -0.678 | 0.11686 | 0.004 | -5.804
-14 | -0.685 | 0.11019 | 0.004 | -6.212
-13.5 | -0.689 | 0.10369 | 0.004 | -6.642
-13 | -0.69 | 0.09838 | 0.004 | -7.018
-12.5 | -0.69 | 0.09171 | 0.004 | -7.519
-12 | -0.686 | 0.0869 | 0.004 | -7.895
-11.5 | -0.68 | 0.08118 | 0.004 | -8.371
-11 | -0.67 | 0.07665 | 0.004 | -8.742
-10.5 | -0.657 | 0.07161 | 0.004 | -9.18
-10 | -0.642 | 0.06743 | 0.004 | -9.516
-9.5 | -0.622 | 0.06351 | 0.004 | -9.802
-9 | -0.599 | 0.0594 | 0.004 | -10.088
-8.5 | -0.573 | 0.05582 | 0.004 | -10.267
-8 | -0.544 | 0.05244 | 0.004 | -10.382
-7.5 | -0.513 | 0.04922 | 0.004 | -10.423
-7 | -0.479 | 0.0467 | 0.004 | -10.26
-6.5 | -0.443 | 0.04402 | 0.004 | -10.062
-6 | -0.405 | 0.04165 | 0.004 | -9.717
-5.5 | -0.365 | 0.03954 | 0.004 | -9.219
-5 | -0.323 | 0.03769 | 0.004 | -8.559
-4.5 | -0.279 | 0.03603 | 0.003 | -7.744
-4 | -0.234 | 0.03452 | 0.003 | -6.787
-3.5 | -0.188 | 0.03332 | 0.003 | -5.653
-3 | -0.142 | 0.03224 | 0.003 | -4.389
-2.5 | -0.094 | 0.03135 | 0.003 | -2.993
-2 | -0.046 | 0.03068 | 0.003 | -1.487
-1.5 | 0.003 | 0.03021 | 0.003 | 0.103
-1 | 0.052 | 0.02994 | 0.003 | 1.744
-0.5 | 0.102 | 0.02979 | 0.003 | 3.413
0 | 0.187 | 0.00747 | 0.003 | 25.049
0.5 | 0.248 | 0.01332 | 0.006 | 18.606
1 | 0.308 | 0.01334 | 0.006 | 23.122
1.5 | 0.369 | 0.01343 | 0.006 | 27.467
2 | 0.429 | 0.0129 | 0.006 | 33.28
2.5 | 0.489 | 0.01304 | 0.006 | 37.526
3 | 0.549 | 0.01372 | 0.005 | 40.009
3.5 | 0.608 | 0.01326 | 0.005 | 45.887
4 | 0.668 | 0.01045 | 0.005 | 63.852
4.5 | 0.726 | 0.01025 | 0.005 | 70.878
5 | 0.784 | 0.01011 | 0.005 | 77.607
5.5 | 0.842 | 0.01147 | 0.005 | 73.366
6 | 0.899 | 0.01187 | 0.004 | 75.74
6.5 | 0.955 | 0.01228 | 0.004 | 77.759
7 | 1.01 | 0.01273 | 0.004 | 79.374
7.5 | 1.064 | 0.01324 | 0.004 | 80.365
8 | 1.117 | 0.0138 | 0.004 | 80.941
8.5 | 1.168 | 0.01453 | 0.003 | 80.344
9 | 1.217 | 0.01524 | 0.003 | 79.861
9.5 | 1.264 | 0.01606 | 0.003 | 78.72
10 | 1.308 | 0.01705 | 0.003 | 76.721
10.5 | 1.349 | 0.0183 | 0.003 | 73.721
11 | 1.387 | 0.01994 | 0.002 | 69.577
11.5 | 1.421 | 0.022 | 0.002 | 64.596
12 | 1.452 | 0.02463 | 0.002 | 58.964
12.5 | 1.479 | 0.02813 | 0.002 | 52.574
13 | 1.503 | 0.03241 | 0.001 | 46.357
13.5 | 1.524 | 0.03751 | 0.001 | 40.617
14 | 1.543 | 0.04331 | 0.001 | 35.615
14.5 | 1.554 | 0.04987 | 0.001 | 31.156
15 | 1.56 | 0.05712 | 0.001 | 27.304
15.5 | 1.563 | 0.06482 | 0.001 | 24.116
16 | 1.562 | 0.07263 | 0 | 21.512
16.5 | 1.558 | 0.08108 | 0 | 19.22
17 | 1.552 | 0.08954 | 0 | 17.337
17.5 | 1.544 | 0.09789 | 0 | 15.774
18 | 1.531 | 0.10685 | 0 | 14.332
18.5 | 1.514 | 0.11575 | 0 | 13.08
19 | 1.493 | 0.12548 | -0.001 | 11.899
19.5 | 1.469 | 0.136 | -0.001 | 10.802
20 | 1.438 | 0.15526 | -0.001 | 9.263

## 36. Re 750k Mach 0.10 (2)
BIGFOIL.COM POLAR EXPORT
NACA42113.5
NACA42113.5 |  |  |  | Cl Max: | 1.524 | at alpha= | 17.5 | deg
XFOIL ncrit=9 |  |  |  | L/D Max: | 77.6228 | at alpha= | 7.5 | deg
Re: | 750000 |  |  | Cd Min: | 0.22346 | at alpha= | -20 | deg
Mach: | 0.1 |  |  | Cl=0 at alpha= | -2.1663 | deg
|  |  |  | @ Cl=0.1, Cd= | 0.011415
|  |  |  | @ Cl=0.4, Cd= | 0.010994
|  |  |  | @ Cl=0.6, Cd= | 0.010353
alpha (deg) | Cl | Cd | Cm | Cl/Cd
-20 | -0.6318 | 0.22346 | 0.0351 | -2.8274
-19.5 | -0.6156 | 0.21715 | 0.0317 | -2.8349
-19 | -0.6019 | 0.20976 | 0.0268 | -2.8695
-18.5 | -0.59 | 0.20291 | 0.0223 | -2.9077
-18 | -0.5727 | 0.1964 | 0.0204 | -2.916
-17.5 | -0.5561 | 0.19078 | 0.0183 | -2.9149
-17 | -0.541 | 0.18482 | 0.0156 | -2.9272
-16.5 | -0.5264 | 0.17874 | 0.0129 | -2.9451
-16 | -0.5133 | 0.17195 | 0.0099 | -2.9852
-15.5 | -0.508 | 0.16315 | 0.0045 | -3.1137
-15 | -0.5023 | 0.15454 | 0.0005 | -3.2503
-14.5 | -0.4863 | 0.14873 | 0 | -3.2697
-14 | -0.474 | 0.14261 | -0.0018 | -3.3238
-13.5 | -0.4647 | 0.13579 | -0.0043 | -3.4222
-13 | -0.4565 | 0.12867 | -0.0069 | -3.5478
-12.5 | -0.4504 | 0.12115 | -0.0097 | -3.7177
-12 | -0.4609 | 0.108 | -0.0182 | -4.2676
-11.5 | -0.4729 | 0.09463 | -0.0259 | -4.9974
-11 | -0.4912 | 0.08129 | -0.0356 | -6.0426
-10.5 | -0.5082 | 0.07301 | -0.0396 | -6.9607
-10 | -0.5463 | 0.06576 | -0.0397 | -8.3075
-9.5 | -0.5777 | 0.06155 | -0.0327 | -9.3859
-9 | -0.5976 | 0.05705 | -0.0256 | -10.475
-8.5 | -0.6093 | 0.05331 | -0.018 | -11.4294
-8 | -0.5866 | 0.04805 | -0.0169 | -12.2081
-7.5 | -0.5432 | 0.04224 | -0.0161 | -12.8598
-7 | -0.4971 | 0.03562 | -0.0184 | -13.9556
-6.5 | -0.4418 | 0.03171 | -0.0203 | -13.9325
-6 | -0.3836 | 0.02783 | -0.0197 | -13.7837
-5.5 | -0.326 | 0.02429 | -0.0212 | -13.4212
-5 | -0.2761 | 0.02346 | -0.0183 | -11.769
-4.5 | -0.2329 | 0.02004 | -0.0159 | -11.6218
-4 | -0.1879 | 0.01848 | -0.0133 | -10.1677
-3.5 | -0.1403 | 0.01706 | -0.0105 | -8.2239
-3 | -0.0904 | 0.01574 | -0.009 | -5.7433
-2.5 | -0.0345 | 0.01386 | -0.0076 | -2.4892
-2 | 0.0172 | 0.01252 | -0.0061 | 1.3738
-1.5 | 0.0646 | 0.0118 | -0.0039 | 5.4746
-1 | 0.1097 | 0.01131 | -0.0015 | 9.6994
-0.5 | 0.1559 | 0.01103 | 0.0008 | 14.1342
0 | 0.2024 | 0.01085 | 0.003 | 18.6544
0.5 | 0.2505 | 0.01088 | 0.0048 | 23.0239
1 | 0.2977 | 0.01092 | 0.0068 | 27.2619
1.5 | 0.3454 | 0.01108 | 0.0086 | 31.1733
2 | 0.3939 | 0.01129 | 0.0103 | 34.8893
2.5 | 0.4217 | 0.00994 | 0.0156 | 42.4245
3 | 0.4591 | 0.00917 | 0.0203 | 50.0654
3.5 | 0.5402 | 0.00984 | 0.0154 | 54.8984
4 | 0.6171 | 0.0105 | 0.0113 | 58.7714
4.5 | 0.6993 | 0.01113 | 0.0058 | 62.8302
5 | 0.7609 | 0.01154 | 0.0046 | 65.9359
5.5 | 0.8325 | 0.01203 | 0.0011 | 69.202
6 | 0.899 | 0.01267 | -0.0015 | 70.955
6.5 | 0.9648 | 0.01306 | -0.0038 | 73.8744
7 | 1.0336 | 0.01349 | -0.0068 | 76.6197
7.5 | 1.0906 | 0.01405 | -0.0076 | 77.6228
8 | 1.1198 | 0.01482 | -0.0028 | 75.5601
8.5 | 1.1542 | 0.01522 | 0.0012 | 75.8344
9 | 1.187 | 0.01568 | 0.0054 | 75.7015
9.5 | 1.2185 | 0.01617 | 0.0098 | 75.3556
10 | 1.2474 | 0.01678 | 0.0146 | 74.3385
10.5 | 1.269 | 0.01783 | 0.0204 | 71.1722
11 | 1.2896 | 0.01849 | 0.0265 | 69.7458
11.5 | 1.3146 | 0.01912 | 0.0315 | 68.7552
12 | 1.3412 | 0.01995 | 0.0358 | 67.2281
12.5 | 1.3687 | 0.02085 | 0.0394 | 65.6451
13 | 1.3923 | 0.02219 | 0.0429 | 62.7445
13.5 | 1.4108 | 0.02414 | 0.0463 | 58.4424
14 | 1.4364 | 0.02566 | 0.0485 | 55.9782
14.5 | 1.4592 | 0.02757 | 0.0504 | 52.9271
15 | 1.4798 | 0.02984 | 0.0517 | 49.5912
15.5 | 1.4956 | 0.03274 | 0.0526 | 45.6811
16 | 1.5022 | 0.03666 | 0.0533 | 40.9765
16.5 | 1.5137 | 0.04048 | 0.0529 | 37.3938
17 | 1.5213 | 0.04494 | 0.0519 | 33.8518
17.5 | 1.524 | 0.05016 | 0.0504 | 30.3828
18 | 1.5171 | 0.05668 | 0.0481 | 26.7661
18.5 | 1.504 | 0.06417 | 0.0453 | 23.4377
19 | 1.4886 | 0.07259 | 0.0413 | 20.507
19.5 | 1.4659 | 0.08221 | 0.0367 | 17.8312
20 | 1.4367 | 0.09286 | 0.0314 | 15.4717

## 37. Re 750k Mach 0.25 (1)
BIGFOIL.COM POLAR EXPORT
NACA42113.5
NACA42113.5 |  |  |  | Cl Max: | 1.507 | at alpha= | 14.5 | deg
JavaFoil+Calcfoil stall+Eppler ext transition |  |  |  | L/D Max: | 78.006 | at alpha= | 7.5 | deg
Re: | 750000 |  |  | Cd Min: | 0.00763 | at alpha= | 0 | deg
Mach: | 0.25 |  |  | Cl=0 at alpha= | -1.53 | deg
|  |  |  | @ Cl=0.1, Cd= | 0.031022
|  |  |  | @ Cl=0.4, Cd= | 0.013067
|  |  |  | @ Cl=0.6, Cd= | 0.013022
alpha (deg) | Cl | Cd | Cm | Cl/Cd
-15.5 | -0.361 | 0.14406 | 0.004 | -2.508
-15 | -0.403 | 0.13641 | 0.004 | -2.957
-14.5 | -0.442 | 0.13255 | 0.004 | -3.331
-14 | -0.476 | 0.1274 | 0.004 | -3.739
-13.5 | -0.507 | 0.1172 | 0.004 | -4.328
-13 | -0.534 | 0.10925 | 0.004 | -4.889
-12.5 | -0.557 | 0.10262 | 0.004 | -5.426
-12 | -0.575 | 0.09512 | 0.004 | -6.045
-11.5 | -0.588 | 0.08907 | 0.004 | -6.605
-11 | -0.597 | 0.08247 | 0.004 | -7.233
-10.5 | -0.6 | 0.07755 | 0.004 | -7.733
-10 | -0.598 | 0.07173 | 0.004 | -8.332
-9.5 | -0.59 | 0.0669 | 0.004 | -8.822
-9 | -0.576 | 0.06211 | 0.004 | -9.279
-8.5 | -0.558 | 0.05793 | 0.004 | -9.632
-8 | -0.535 | 0.05406 | 0.004 | -9.904
-7.5 | -0.509 | 0.05079 | 0.004 | -10.019
-7 | -0.479 | 0.04752 | 0.004 | -10.073
-6.5 | -0.445 | 0.04496 | 0.004 | -9.903
-6 | -0.409 | 0.04236 | 0.004 | -9.648
-5.5 | -0.37 | 0.04015 | 0.004 | -9.206
-5 | -0.328 | 0.03814 | 0.004 | -8.601
-4.5 | -0.285 | 0.03635 | 0.003 | -7.829
-4 | -0.239 | 0.03486 | 0.003 | -6.867
-3.5 | -0.193 | 0.0336 | 0.003 | -5.737
-3 | -0.145 | 0.03254 | 0.003 | -4.455
-2.5 | -0.096 | 0.0316 | 0.003 | -3.045
-2 | -0.047 | 0.03092 | 0.003 | -1.513
-1.5 | 0.003 | 0.03042 | 0.003 | 0.105
-1 | 0.054 | 0.02967 | 0.003 | 1.807
-0.5 | 0.104 | 0.03114 | 0.003 | 3.351
0 | 0.192 | 0.00763 | 0.003 | 25.163
0.5 | 0.254 | 0.0079 | 0.004 | 32.214
1 | 0.317 | 0.013 | 0.006 | 24.361
1.5 | 0.379 | 0.01305 | 0.006 | 29.019
2 | 0.441 | 0.0131 | 0.006 | 33.639
2.5 | 0.502 | 0.01275 | 0.006 | 39.399
3 | 0.563 | 0.01287 | 0.006 | 43.781
3.5 | 0.624 | 0.01312 | 0.005 | 47.571
4 | 0.685 | 0.01024 | 0.005 | 66.83
4.5 | 0.744 | 0.01009 | 0.005 | 73.744
5 | 0.804 | 0.0115 | 0.005 | 69.901
5.5 | 0.862 | 0.01188 | 0.005 | 72.57
6 | 0.92 | 0.01232 | 0.004 | 74.679
6.5 | 0.976 | 0.01279 | 0.004 | 76.368
7 | 1.032 | 0.01331 | 0.004 | 77.522
7.5 | 1.086 | 0.01392 | 0.004 | 78.006
8 | 1.138 | 0.0146 | 0.004 | 77.921
8.5 | 1.188 | 0.01538 | 0.003 | 77.231
9 | 1.235 | 0.0163 | 0.003 | 75.766
9.5 | 1.279 | 0.01753 | 0.003 | 72.95
10 | 1.319 | 0.01901 | 0.003 | 69.382
10.5 | 1.355 | 0.02094 | 0.003 | 64.717
11 | 1.387 | 0.02346 | 0.002 | 59.144
11.5 | 1.415 | 0.02676 | 0.002 | 52.889
12 | 1.438 | 0.03115 | 0.002 | 46.165
12.5 | 1.458 | 0.03647 | 0.002 | 39.992
13 | 1.476 | 0.04272 | 0.001 | 34.541
13.5 | 1.491 | 0.04975 | 0.001 | 29.966
14 | 1.504 | 0.05759 | 0.001 | 26.109
14.5 | 1.507 | 0.06588 | 0.001 | 22.879
15 | 1.505 | 0.07439 | 0.001 | 20.225
15.5 | 1.499 | 0.08295 | 0.001 | 18.069
16 | 1.485 | 0.09174 | 0 | 16.191
16.5 | 1.467 | 0.10063 | 0 | 14.582
17 | 1.444 | 0.10986 | 0 | 13.144
17.5 | 1.415 | 0.11941 | 0 | 11.854
18 | 1.379 | 0.13 | 0 | 10.609
18.5 | 1.333 | 0.1422 | 0 | 9.374
19 | 1.277 | 0.16891 | -0.001 | 7.56
19.5 | 1.22 | 0.18199 | -0.001 | 6.704

## 38. Re 750k Mach 0.25 (2)
BIGFOIL.COM POLAR EXPORT
NACA42113.5
NACA42113.5 |  |  |  | Cl Max: | 1.4421 | at alpha= | 15 | deg
XFOIL ncrit=9 |  |  |  | L/D Max: | 74.1504 | at alpha= | 7 | deg
Re: | 750000 |  |  | Cd Min: | 0.22736 | at alpha= | -20 | deg
Mach: | 0.25 |  |  | Cl=0 at alpha= | -2.1736 | deg
|  |  |  | @ Cl=0.1, Cd= | 0.011784
|  |  |  | @ Cl=0.4, Cd= | 0.011533
|  |  |  | @ Cl=0.6, Cd= | 0.010593
alpha (deg) | Cl | Cd | Cm | Cl/Cd
-20 | -0.6394 | 0.22736 | 0.0368 | -2.8123
-19.5 | -0.6221 | 0.22079 | 0.0331 | -2.8176
-19 | -0.6071 | 0.21342 | 0.0282 | -2.8446
-18 | -0.5751 | 0.20004 | 0.0218 | -2.8749
-17.5 | -0.5576 | 0.19423 | 0.0195 | -2.8708
-17 | -0.5414 | 0.18809 | 0.0166 | -2.8784
-16.5 | -0.5258 | 0.18179 | 0.0137 | -2.8923
-16 | -0.5115 | 0.17478 | 0.0105 | -2.9265
-15.5 | -0.5038 | 0.16651 | 0.0054 | -3.0256
-15 | -0.4949 | 0.15839 | 0.0017 | -3.1246
-14.5 | -0.4782 | 0.15232 | 0.0009 | -3.1394
-14 | -0.4649 | 0.14613 | -0.001 | -3.1814
-13.5 | -0.4541 | 0.13929 | -0.0035 | -3.2601
-13 | -0.4446 | 0.13222 | -0.0061 | -3.3626
-12.5 | -0.437 | 0.12458 | -0.009 | -3.5078
-12 | -0.4441 | 0.11253 | -0.017 | -3.9465
-11.5 | -0.4439 | 0.10331 | -0.0204 | -4.2968
-11 | -0.4397 | 0.09574 | -0.0228 | -4.5926
-10.5 | -0.4357 | 0.0889 | -0.0247 | -4.901
-10 | -0.4462 | 0.07721 | -0.033 | -5.779
-9.5 | -0.4809 | 0.0665 | -0.0401 | -7.2316
-9 | -0.523 | 0.0605 | -0.0363 | -8.6446
-8.5 | -0.5554 | 0.05662 | -0.0272 | -9.8093
-8 | -0.57 | 0.05221 | -0.0201 | -10.9174
-7.5 | -0.5351 | 0.04545 | -0.0205 | -11.7734
-7 | -0.4919 | 0.03821 | -0.0226 | -12.8736
-6.5 | -0.4388 | 0.03364 | -0.0244 | -13.044
-5.5 | -0.3249 | 0.02546 | -0.0247 | -12.7612
-5 | -0.2798 | 0.0231 | -0.0219 | -12.1126
-4.5 | -0.2374 | 0.0211 | -0.0172 | -11.2512
-4 | -0.1924 | 0.01917 | -0.0144 | -10.0365
-3.5 | -0.1444 | 0.01794 | -0.0109 | -8.0491
-3 | -0.0927 | 0.01619 | -0.0095 | -5.7258
-2.5 | -0.0359 | 0.01456 | -0.0077 | -2.4657
-2 | 0.0191 | 0.01299 | -0.0065 | 1.4704
-1.5 | 0.0692 | 0.0122 | -0.0043 | 5.6721
-1 | 0.1151 | 0.01158 | -0.0017 | 9.9396
-0.5 | 0.1617 | 0.01128 | 0.001 | 14.3351
0 | 0.209 | 0.01108 | 0.0034 | 18.8628
0.5 | 0.2575 | 0.01111 | 0.0056 | 23.1773
1 | 0.3055 | 0.01121 | 0.0079 | 27.2525
1.5 | 0.3546 | 0.01137 | 0.0099 | 31.1873
2 | 0.4046 | 0.01155 | 0.0117 | 35.0303
2.5 | 0.4421 | 0.01065 | 0.0157 | 41.5117
3 | 0.4652 | 0.00943 | 0.0236 | 49.3319
3.5 | 0.5503 | 0.01007 | 0.0185 | 54.6475
4 | 0.6292 | 0.0109 | 0.0145 | 57.7248
4.5 | 0.7182 | 0.01146 | 0.0084 | 62.6702
5 | 0.7816 | 0.012 | 0.0074 | 65.1333
5.5 | 0.8542 | 0.01276 | 0.0043 | 66.9436
6 | 0.9258 | 0.01318 | 0.0016 | 70.2428
6.5 | 0.9945 | 0.01371 | -0.0006 | 72.5383
7 | 1.0648 | 0.01436 | -0.0032 | 74.1504
7.5 | 1.1106 | 0.01521 | -0.0011 | 73.0178
8 | 1.1442 | 0.01567 | 0.0037 | 73.0185
8.5 | 1.1751 | 0.01624 | 0.009 | 72.3584
9 | 1.2042 | 0.01684 | 0.0146 | 71.5083
9.5 | 1.2301 | 0.01753 | 0.0206 | 70.1711
10 | 1.2403 | 0.01876 | 0.029 | 66.1141
10.5 | 1.2635 | 0.01945 | 0.0352 | 64.9614
11 | 1.2897 | 0.02034 | 0.0403 | 63.4071
11.5 | 1.3162 | 0.02145 | 0.0447 | 61.3613
12 | 1.3419 | 0.02281 | 0.0486 | 58.8295
12.5 | 1.3624 | 0.02475 | 0.0521 | 55.0465
13 | 1.381 | 0.02714 | 0.0551 | 50.8843
13.5 | 1.4019 | 0.02958 | 0.0571 | 47.3935
14 | 1.42 | 0.0325 | 0.0584 | 43.6923
14.5 | 1.4349 | 0.03596 | 0.0591 | 39.9027
15 | 1.4421 | 0.04038 | 0.059 | 35.7132
15.5 | 1.4407 | 0.04587 | 0.0583 | 31.4083
16 | 1.4375 | 0.05208 | 0.0564 | 27.6018
16.5 | 1.4285 | 0.05925 | 0.0537 | 24.1097
17 | 1.4181 | 0.06695 | 0.0503 | 21.1815
17.5 | 1.3998 | 0.07576 | 0.0462 | 18.4768
18 | 1.3644 | 0.08703 | 0.0407 | 15.6774
18.5 | 1.3063 | 0.10242 | 0.032 | 12.7543
19 | 1.2208 | 0.1227 | 0.0202 | 9.9495
19.5 | 1.2067 | 0.13212 | 0.0149 | 9.1334
20 | 0.9385 | 0.19194 | -0.0224 | 4.8895

## 39. Re 750k Mach 0.50 (1)
BIGFOIL.COM POLAR EXPORT
NACA42113.5
NACA42113.5 |  |  |  | Cl Max: | 1.214 | at alpha= | 20 | deg
JavaFoil+Calcfoil stall+Eppler ext transition |  |  |  | L/D Max: | 66.258 | at alpha= | 5.5 | deg
Re: | 750000 |  |  | Cd Min: | 0.00718 | at alpha= | 0 | deg
Mach: | 0.5 |  |  | Cl=0 at alpha= | -1.5357 | deg
|  |  |  | @ Cl=0.1, Cd= | 0.031499
|  |  |  | @ Cl=0.4, Cd= | 0.011013
|  |  |  | @ Cl=0.6, Cd= | 0.014137
alpha (deg) | Cl | Cd | Cm | Cl/Cd
-20 | -0.984 | 0.20532 | 0.006 | -4.79
-19.5 | -0.958 | 0.20681 | 0.006 | -4.631
-19 | -0.932 | 0.20198 | 0.006 | -4.614
-18.5 | -0.905 | 0.18867 | 0.006 | -4.799
-18 | -0.88 | 0.18392 | 0.006 | -4.783
-17.5 | -0.854 | 0.17939 | 0.006 | -4.761
-17 | -0.828 | 0.17485 | 0.006 | -4.737
-16.5 | -0.802 | 0.17041 | 0.006 | -4.709
-16 | -0.776 | 0.16159 | 0.006 | -4.8
-15.5 | -0.75 | 0.15747 | 0.006 | -4.761
-15 | -0.724 | 0.15365 | 0.006 | -4.71
-14.5 | -0.698 | 0.14816 | 0.006 | -4.708
-14 | -0.671 | 0.14423 | 0.006 | -4.655
-13.5 | -0.644 | 0.13851 | 0.005 | -4.652
-13 | -0.618 | 0.13487 | 0.005 | -4.583
-12.5 | -0.592 | 0.13149 | 0.005 | -4.5
-12 | -0.565 | 0.12317 | 0.005 | -4.59
-11.5 | -0.538 | 0.11813 | 0.005 | -4.558
-11 | -0.512 | 0.11834 | 0.005 | -4.325
-10.5 | -0.485 | 0.11533 | 0.005 | -4.208
-10 | -0.459 | 0.11247 | 0.005 | -4.078
-9.5 | -0.432 | 0.08059 | 0.005 | -5.355
-9 | -0.405 | 0.06977 | 0.005 | -5.803
-8.5 | -0.378 | 0.06166 | 0.004 | -6.132
-8 | -0.351 | 0.07343 | 0.004 | -4.779
-7.5 | -0.324 | 0.06039 | 0.004 | -5.367
-7 | -0.297 | 0.05295 | 0.004 | -5.612
-6.5 | -0.27 | 0.0562 | 0.004 | -4.806
-6 | -0.243 | 0.05085 | 0.004 | -4.78
-5.5 | -0.332 | 0.04726 | 0.004 | -7.029
-5 | -0.326 | 0.04225 | 0.004 | -7.714
-4.5 | -0.296 | 0.03884 | 0.004 | -7.621
-4 | -0.256 | 0.03649 | 0.004 | -7.005
-3.5 | -0.209 | 0.03467 | 0.004 | -6.033
-3 | -0.159 | 0.03329 | 0.004 | -4.773
-2.5 | -0.106 | 0.03222 | 0.004 | -3.293
-2 | -0.052 | 0.03138 | 0.004 | -1.651
-1.5 | 0.004 | 0.03083 | 0.004 | 0.115
-1 | 0.06 | 0.03162 | 0.004 | 1.887
-0.5 | 0.116 | 0.03145 | 0.004 | 3.697
0 | 0.214 | 0.00718 | 0.004 | 29.8
0.5 | 0.283 | 0.00742 | 0.004 | 38.198
1 | 0.353 | 0.00773 | 0.004 | 45.621
1.5 | 0.421 | 0.01248 | 0.007 | 33.751
2 | 0.49 | 0.01215 | 0.007 | 40.282
2.5 | 0.557 | 0.01397 | 0.006 | 39.89
3 | 0.624 | 0.01423 | 0.006 | 43.878
3.5 | 0.69 | 0.01446 | 0.006 | 47.744
4 | 0.755 | 0.01234 | 0.006 | 61.224
4.5 | 0.819 | 0.01288 | 0.006 | 63.617
5 | 0.881 | 0.01349 | 0.005 | 65.275
5.5 | 0.94 | 0.01419 | 0.005 | 66.258
6 | 0.997 | 0.01508 | 0.005 | 66.118
6.5 | 1.05 | 0.01617 | 0.005 | 64.904
7 | 1.097 | 0.01758 | 0.004 | 62.396
7.5 | 1.137 | 0.01954 | 0.004 | 58.175
8 | 1.167 | 0.02268 | 0.004 | 51.442
8.5 | 1.185 | 0.02759 | 0.004 | 42.956
9 | 1.193 | 0.03494 | 0.003 | 34.141
9.5 | 1.19 | 0.04496 | 0.003 | 26.466
10 | 1.183 | 0.0564 | 0.002 | 20.973
10.5 | 1.174 | 0.06725 | 0.002 | 17.457
11 | 1.154 | 0.07805 | 0.002 | 14.787
11.5 | 1.099 | 0.09094 | 0.002 | 12.083
12 | 0.76 | 0.12618 | 0.001 | 6.025
12.5 | 0.782 | 0.14101 | 0.001 | 5.547
13 | 0.812 | 0.15576 | 0.001 | 5.21
13.5 | 0.841 | 0.16811 | 0.001 | 5.004
14 | 0.869 | 0.17051 | 0.001 | 5.099
14.5 | 0.899 | 0.1708 | 0.001 | 5.265
15 | 0.927 | 0.1787 | 0.001 | 5.19
15.5 | 0.958 | 0.1875 | 0 | 5.108
16 | 0.985 | 0.18577 | 0 | 5.305
16.5 | 1.013 | 0.1956 | 0 | 5.181
17 | 1.043 | 0.20113 | 0 | 5.184
17.5 | 1.072 | 0.20266 | 0 | 5.289
18 | 1.1 | 0.20961 | 0 | 5.247
18.5 | 1.128 | 0.2155 | 0 | 5.234
19 | 1.158 | 0.21983 | -0.001 | 5.269
19.5 | 1.186 | 0.22076 | -0.001 | 5.373
20 | 1.214 | 0.22893 | -0.001 | 5.302

## 40. Re 750k Mach 0.50 (2)
BIGFOIL.COM POLAR EXPORT
NACA42113.5
NACA42113.5 |  |  |  | Cl Max: | 1.1185 | at alpha= | 9 | deg
XFOIL ncrit=9 |  |  |  | L/D Max: | 60.209 | at alpha= | 5.5 | deg
Re: | 750000 |  |  | Cd Min: | 0.24692 | at alpha= | -20 | deg
Mach: | 0.5 |  |  | Cl=0 at alpha= | -2.1853 | deg
|  |  |  | @ Cl=0.1, Cd= | 0.013508
|  |  |  | @ Cl=0.4, Cd= | 0.012469
|  |  |  | @ Cl=0.6, Cd= | 0.011438
alpha (deg) | Cl | Cd | Cm | Cl/Cd
-20 | -0.6833 | 0.24692 | 0.0444 | -2.7673
-19.5 | -0.6618 | 0.23901 | 0.0396 | -2.7689
-18.5 | -0.6204 | 0.22364 | 0.0309 | -2.7741
-18 | -0.5989 | 0.21663 | 0.0279 | -2.7646
-17.5 | -0.5778 | 0.2097 | 0.0244 | -2.7554
-17 | -0.5572 | 0.20259 | 0.0208 | -2.7504
-16.5 | -0.5371 | 0.19494 | 0.0169 | -2.7552
-16 | -0.5196 | 0.18701 | 0.0121 | -2.7785
-15 | -0.4821 | 0.1721 | 0.0063 | -2.8013
-14.5 | -0.4637 | 0.16523 | 0.0038 | -2.8064
-14 | -0.4464 | 0.15818 | 0.001 | -2.8221
-13.5 | -0.4302 | 0.15089 | -0.0019 | -2.8511
-13 | -0.4168 | 0.14304 | -0.0057 | -2.9139
-12.5 | -0.4109 | 0.13417 | -0.0113 | -3.0625
-12 | -0.3943 | 0.12715 | -0.0119 | -3.1011
-11.5 | -0.3808 | 0.12035 | -0.0134 | -3.1641
-11 | -0.3703 | 0.11309 | -0.0158 | -3.2744
-10.5 | -0.3616 | 0.1056 | -0.0184 | -3.4242
-10 | -0.3569 | 0.09688 | -0.0227 | -3.6839
-9.5 | -0.3612 | 0.08539 | -0.0314 | -4.23
-9 | -0.3617 | 0.07583 | -0.0365 | -4.7699
-8.5 | -0.363 | 0.06861 | -0.0379 | -5.2908
-8 | -0.3824 | 0.0606 | -0.0412 | -6.3102
-7.5 | -0.4187 | 0.05471 | -0.0385 | -7.6531
-7 | -0.418 | 0.04775 | -0.0403 | -8.7539
-6.5 | -0.3882 | 0.04167 | -0.0421 | -9.3161
-6 | -0.3376 | 0.03447 | -0.0448 | -9.794
-5.5 | -0.3071 | 0.03009 | -0.0404 | -10.206
-5 | -0.28 | 0.02724 | -0.0331 | -10.279
-4.5 | -0.2478 | 0.02623 | -0.0241 | -9.4472
-4 | -0.2043 | 0.02217 | -0.0205 | -9.2152
-3.5 | -0.1561 | 0.02157 | -0.0145 | -7.2369
-3 | -0.1002 | 0.01829 | -0.012 | -5.4784
-2.5 | -0.0416 | 0.01679 | -0.0093 | -2.4777
-2 | 0.0245 | 0.01494 | -0.0075 | 1.6399
-1.5 | 0.086 | 0.0137 | -0.0055 | 6.2774
-1 | 0.1407 | 0.01295 | -0.0022 | 10.8649
-0.5 | 0.1894 | 0.0125 | 0.0017 | 15.152
0 | 0.2382 | 0.01239 | 0.0058 | 19.2252
1 | 0.342 | 0.01239 | 0.0129 | 27.6029
1.5 | 0.3967 | 0.01246 | 0.016 | 31.8379
2 | 0.4517 | 0.01261 | 0.0191 | 35.8208
2.5 | 0.5069 | 0.01286 | 0.0222 | 39.4168
3 | 0.5193 | 0.0113 | 0.0326 | 45.9558
3.5 | 0.5918 | 0.01135 | 0.0333 | 52.141
4 | 0.6919 | 0.01242 | 0.028 | 55.7085
4.5 | 0.785 | 0.01376 | 0.0239 | 57.0494
5 | 0.8672 | 0.01474 | 0.0222 | 58.8331
5.5 | 0.9507 | 0.01579 | 0.0202 | 60.209
6 | 1.0239 | 0.01745 | 0.0194 | 58.6762
6.5 | 1.0976 | 0.01878 | 0.0192 | 58.4452
7 | 1.097 | 0.01964 | 0.0315 | 55.8554
7.5 | 1.0982 | 0.0208 | 0.0429 | 52.7981
8 | 1.1078 | 0.02247 | 0.0516 | 49.3013
8.5 | 1.1174 | 0.02485 | 0.0585 | 44.9658
9 | 1.1185 | 0.02851 | 0.0635 | 39.2318
9.5 | 1.1177 | 0.03316 | 0.0661 | 33.7063
10 | 1.1062 | 0.03951 | 0.066 | 27.998
10.5 | 1.0845 | 0.04762 | 0.0635 | 22.774
11 | 1.0607 | 0.05664 | 0.0594 | 18.727
11.5 | 1.0276 | 0.06703 | 0.0542 | 15.3304
12.5 | 0.8143 | 0.10995 | 0.0274 | 7.4061
13 | 0.7492 | 0.12906 | 0.0166 | 5.8051
13.5 | 0.7671 | 0.13452 | 0.0147 | 5.7025
14 | 0.7397 | 0.14913 | 0.0067 | 4.9601

## 41. Re 1M Mach 0.00 (1)
BIGFOIL.COM POLAR EXPORT
NACA42113.5
NACA42113.5 |  |  |  | Cl Max: | 1.596 | at alpha= | 15.5 | deg
JavaFoil+Calcfoil stall+Eppler ext transition |  |  |  | L/D Max: | 88.156 | at alpha= | 6 | deg
Re: | 1000000 |  |  | Cd Min: | 0.00992 | at alpha= | 4 | deg
Mach: | 0 |  |  | Cl=0 at alpha= | -1.5312 | deg
|  |  |  | @ Cl=0.1, Cd= | 0.029055
|  |  |  | @ Cl=0.4, Cd= | 0.012706
|  |  |  | @ Cl=0.6, Cd= | 0.010464
alpha (deg) | Cl | Cd | Cm | Cl/Cd
-18.5 | -0.627 | 0.16916 | 0.004 | -3.707
-18 | -0.64 | 0.16063 | 0.004 | -3.985
-17.5 | -0.652 | 0.15565 | 0.004 | -4.191
-17 | -0.664 | 0.14574 | 0.004 | -4.556
-16.5 | -0.675 | 0.13883 | 0.004 | -4.86
-16 | -0.684 | 0.13169 | 0.004 | -5.196
-15.5 | -0.693 | 0.12544 | 0.004 | -5.522
-15 | -0.7 | 0.11799 | 0.004 | -5.929
-14.5 | -0.705 | 0.1118 | 0.004 | -6.304
-14 | -0.708 | 0.10573 | 0.004 | -6.698
-13.5 | -0.709 | 0.09933 | 0.004 | -7.142
-13 | -0.708 | 0.09348 | 0.004 | -7.578
-12.5 | -0.705 | 0.08852 | 0.004 | -7.966
-12 | -0.699 | 0.08349 | 0.004 | -8.373
-11.5 | -0.69 | 0.07836 | 0.004 | -8.812
-11 | -0.679 | 0.07399 | 0.004 | -9.176
-10.5 | -0.664 | 0.06945 | 0.004 | -9.566
-10 | -0.647 | 0.06548 | 0.004 | -9.88
-9.5 | -0.626 | 0.0612 | 0.004 | -10.233
-9 | -0.602 | 0.05784 | 0.004 | -10.407
-8.5 | -0.575 | 0.05448 | 0.004 | -10.553
-8 | -0.545 | 0.05128 | 0.004 | -10.638
-7.5 | -0.513 | 0.04823 | 0.004 | -10.645
-7 | -0.479 | 0.04564 | 0.004 | -10.497
-6.5 | -0.442 | 0.04309 | 0.004 | -10.268
-6 | -0.404 | 0.0408 | 0.004 | -9.902
-5.5 | -0.364 | 0.0388 | 0.004 | -9.374
-5 | -0.322 | 0.03693 | 0.004 | -8.71
-4.5 | -0.278 | 0.03535 | 0.004 | -7.87
-4 | -0.233 | 0.03399 | 0.004 | -6.869
-3.5 | -0.188 | 0.03283 | 0.003 | -5.716
-3 | -0.141 | 0.0317 | 0.003 | -4.447
-2.5 | -0.094 | 0.03082 | 0.003 | -3.033
-2 | -0.045 | 0.03018 | 0.003 | -1.505
-1.5 | 0.003 | 0.02958 | 0.003 | 0.105
-1 | 0.052 | 0.02931 | 0.003 | 1.776
-0.5 | 0.101 | 0.02905 | 0.003 | 3.49
0 | 0.186 | 0.01258 | 0.006 | 14.792
0.5 | 0.247 | 0.01259 | 0.006 | 19.591
1 | 0.307 | 0.01265 | 0.006 | 24.261
1.5 | 0.367 | 0.01264 | 0.006 | 29.041
2 | 0.427 | 0.01276 | 0.006 | 33.488
2.5 | 0.487 | 0.01287 | 0.006 | 37.842
3 | 0.547 | 0.01297 | 0.005 | 42.138
3.5 | 0.606 | 0.01018 | 0.005 | 59.476
4 | 0.665 | 0.00992 | 0.005 | 67.002
4.5 | 0.723 | 0.01019 | 0.005 | 70.99
5 | 0.781 | 0.00996 | 0.005 | 78.394
5.5 | 0.839 | 0.01029 | 0.005 | 81.507
6 | 0.896 | 0.01016 | 0.004 | 88.156
6.5 | 0.952 | 0.01149 | 0.004 | 82.799
7 | 1.007 | 0.01203 | 0.004 | 83.72
7.5 | 1.061 | 0.0126 | 0.004 | 84.259
8 | 1.115 | 0.013 | 0.004 | 85.776
8.5 | 1.167 | 0.01348 | 0.003 | 86.537
9 | 1.217 | 0.01399 | 0.003 | 87.003
9.5 | 1.266 | 0.01462 | 0.003 | 86.567
10 | 1.312 | 0.01538 | 0.003 | 85.285
10.5 | 1.356 | 0.01632 | 0.003 | 83.059
11 | 1.397 | 0.01749 | 0.002 | 79.834
11.5 | 1.434 | 0.01893 | 0.002 | 75.773
12 | 1.469 | 0.02074 | 0.002 | 70.828
12.5 | 1.5 | 0.02315 | 0.002 | 64.779
13 | 1.527 | 0.02624 | 0.002 | 58.186
13.5 | 1.551 | 0.03002 | 0.001 | 51.667
14 | 1.572 | 0.03451 | 0.001 | 45.553
14.5 | 1.585 | 0.03971 | 0.001 | 39.919
15 | 1.592 | 0.04601 | 0.001 | 34.591
15.5 | 1.596 | 0.05267 | 0.001 | 30.304
16 | 1.595 | 0.06009 | 0 | 26.547
16.5 | 1.592 | 0.06783 | 0 | 23.466
17 | 1.585 | 0.07648 | 0 | 20.725
17.5 | 1.577 | 0.08494 | 0 | 18.564
18 | 1.565 | 0.09367 | 0 | 16.71
18.5 | 1.548 | 0.10322 | 0 | 15
19 | 1.529 | 0.11252 | -0.001 | 13.592
19.5 | 1.507 | 0.12319 | -0.001 | 12.234
20 | 1.481 | 0.13638 | -0.001 | 10.859

## 42. Re 1M Mach 0.00 (2)
BIGFOIL.COM POLAR EXPORT
NACA42113.5
NACA42113.5 |  |  |  | Cl Max: | 1.6115 | at alpha= | 18 | deg
XFOIL ncrit=9 |  |  |  | L/D Max: | 88.4132 | at alpha= | 8.5 | deg
Re: | 1000000 |  |  | Cd Min: | 0.22107 | at alpha= | -20 | deg
Mach: | 0 |  |  | Cl=0 at alpha= | -2.0996 | deg
|  |  |  | @ Cl=0.1, Cd= | 0.010417
|  |  |  | @ Cl=0.4, Cd= | 0.010707
|  |  |  | @ Cl=0.6, Cd= | 0.0094027
alpha (deg) | Cl | Cd | Cm | Cl/Cd
-20 | -0.6367 | 0.22107 | 0.0342 | -2.8801
-19.5 | -0.6213 | 0.21458 | 0.0315 | -2.8954
-19 | -0.6048 | 0.20922 | 0.0288 | -2.8907
-18.5 | -0.5888 | 0.20348 | 0.0257 | -2.8937
-18 | -0.5732 | 0.19757 | 0.0227 | -2.9013
-17.5 | -0.558 | 0.19137 | 0.0197 | -2.9158
-17 | -0.5437 | 0.18475 | 0.0166 | -2.9429
-16.5 | -0.538 | 0.17545 | 0.0108 | -3.0664
-16 | -0.5258 | 0.16801 | 0.0085 | -3.1296
-15.5 | -0.5111 | 0.16214 | 0.0067 | -3.1522
-15 | -0.4982 | 0.15614 | 0.0045 | -3.1907
-14.5 | -0.4872 | 0.14957 | 0.002 | -3.2573
-14 | -0.4772 | 0.14267 | -0.0007 | -3.3448
-13.5 | -0.4694 | 0.13509 | -0.0036 | -3.4747
-13 | -0.4722 | 0.12392 | -0.0098 | -3.8105
-12.5 | -0.4753 | 0.11302 | -0.0153 | -4.2055
-12 | -0.4739 | 0.10521 | -0.0172 | -4.5043
-11.5 | -0.4683 | 0.09864 | -0.0192 | -4.7476
-11 | -0.4746 | 0.08829 | -0.0249 | -5.3755
-10.5 | -0.5034 | 0.07363 | -0.0371 | -6.8369
-10 | -0.5523 | 0.06469 | -0.0391 | -8.5376
-9.5 | -0.5891 | 0.06041 | -0.0313 | -9.7517
-9 | -0.6116 | 0.05578 | -0.0235 | -10.9645
-8.5 | -0.6112 | 0.05119 | -0.0185 | -11.9398
-8 | -0.5755 | 0.04358 | -0.0177 | -13.2056
-7.5 | -0.535 | 0.03666 | -0.0195 | -14.5936
-7 | -0.4822 | 0.03295 | -0.0214 | -14.6343
-6.5 | -0.4211 | 0.02977 | -0.0213 | -14.1451
-6 | -0.37 | 0.02483 | -0.0223 | -14.9013
-5.5 | -0.3227 | 0.02275 | -0.021 | -14.1846
-4 | -0.1895 | 0.01596 | -0.0111 | -11.8734
-3.5 | -0.1373 | 0.01394 | -0.0098 | -9.8494
-3 | -0.0857 | 0.01217 | -0.0084 | -7.0419
-2.5 | -0.037 | 0.01182 | -0.0068 | -3.1303
-2 | 0.0092 | 0.01106 | -0.0045 | 0.83183
-1.5 | 0.0544 | 0.01058 | -0.0021 | 5.1418
-1 | 0.1019 | 0.01041 | -0.0002 | 9.7887
-0.5 | 0.1489 | 0.01017 | 0.0019 | 14.6411
0 | 0.1977 | 0.01019 | 0.0035 | 19.4014
0.5 | 0.2458 | 0.01019 | 0.0053 | 24.1217
1 | 0.2949 | 0.01036 | 0.0068 | 28.4653
1.5 | 0.3437 | 0.0105 | 0.0084 | 32.7333
2 | 0.3931 | 0.01069 | 0.0098 | 36.7727
2.5 | 0.4432 | 0.01081 | 0.0112 | 40.9991
3 | 0.4467 | 0.00846 | 0.0219 | 52.8014
3.5 | 0.5164 | 0.0088 | 0.0194 | 58.6818
4 | 0.5888 | 0.00933 | 0.016 | 63.1083
4.5 | 0.6658 | 0.00983 | 0.0116 | 67.7314
5.5 | 0.7949 | 0.01081 | 0.0077 | 73.5338
6 | 0.8653 | 0.01114 | 0.0043 | 77.675
6.5 | 0.9326 | 0.01155 | 0.0016 | 80.7446
7 | 0.9936 | 0.01217 | 0 | 81.6434
7.5 | 1.0594 | 0.01258 | -0.0025 | 84.213
8 | 1.1255 | 0.01296 | -0.0052 | 86.8441
8.5 | 1.1812 | 0.01336 | -0.0057 | 88.4132
9 | 1.2145 | 0.01382 | -0.0017 | 87.8799
9.5 | 1.2399 | 0.01464 | 0.0036 | 84.6926
10 | 1.2736 | 0.01502 | 0.0076 | 84.7936
10.5 | 1.3058 | 0.01546 | 0.0117 | 84.4631
11 | 1.337 | 0.01595 | 0.016 | 83.8245
11.5 | 1.3617 | 0.01651 | 0.0213 | 82.4773
12 | 1.3793 | 0.01726 | 0.0276 | 79.9131
12.5 | 1.4 | 0.01827 | 0.0327 | 76.6284
13 | 1.4298 | 0.01907 | 0.0361 | 74.9764
13.5 | 1.4595 | 0.01998 | 0.039 | 73.048
14 | 1.4873 | 0.02112 | 0.0417 | 70.4214
14.5 | 1.5089 | 0.02278 | 0.0444 | 66.2379
15 | 1.5254 | 0.02501 | 0.0469 | 60.9916
15.5 | 1.5502 | 0.02688 | 0.0483 | 57.6711
16 | 1.5723 | 0.02912 | 0.0492 | 53.9938
16.5 | 1.5892 | 0.03201 | 0.0498 | 49.647
17 | 1.5901 | 0.03659 | 0.0498 | 43.4572
17.5 | 1.6053 | 0.04011 | 0.0493 | 40.0224
18 | 1.6115 | 0.04471 | 0.0483 | 36.0434
18.5 | 1.6068 | 0.05081 | 0.0464 | 31.6237
19 | 1.5842 | 0.0593 | 0.0433 | 26.715
19.5 | 1.5727 | 0.06677 | 0.0403 | 23.554
20 | 1.5476 | 0.07628 | 0.0362 | 20.2884

## 43. Re 1M Mach 0.10 (1)
BIGFOIL.COM POLAR EXPORT
NACA42113.5
NACA42113.5 |  |  |  | Cl Max: | 1.586 | at alpha= | 15.5 | deg
JavaFoil+Calcfoil stall+Eppler ext transition |  |  |  | L/D Max: | 86.265 | at alpha= | 9 | deg
Re: | 1000000 |  |  | Cd Min: | 0.00987 | at alpha= | 5.5 | deg
Mach: | 0.1 |  |  | Cl=0 at alpha= | -1.5306 | deg
|  |  |  | @ Cl=0.1, Cd= | 0.028985
|  |  |  | @ Cl=0.4, Cd= | 0.012748
|  |  |  | @ Cl=0.6, Cd= | 0.013068
alpha (deg) | Cl | Cd | Cm | Cl/Cd
-18 | -0.593 | 0.16495 | 0.004 | -3.596
-17.5 | -0.608 | 0.15836 | 0.004 | -3.842
-17 | -0.623 | 0.14856 | 0.004 | -4.193
-16.5 | -0.637 | 0.14321 | 0.004 | -4.445
-16 | -0.649 | 0.1349 | 0.004 | -4.812
-15.5 | -0.66 | 0.12694 | 0.004 | -5.203
-15 | -0.67 | 0.12085 | 0.004 | -5.547
-14.5 | -0.678 | 0.11427 | 0.004 | -5.937
-14 | -0.685 | 0.10779 | 0.004 | -6.353
-13.5 | -0.689 | 0.10122 | 0.004 | -6.807
-13 | -0.691 | 0.09481 | 0.004 | -7.285
-12.5 | -0.69 | 0.08956 | 0.004 | -7.702
-12 | -0.686 | 0.08435 | 0.004 | -8.138
-11.5 | -0.68 | 0.07953 | 0.004 | -8.549
-11 | -0.67 | 0.07427 | 0.004 | -9.026
-10.5 | -0.658 | 0.07015 | 0.004 | -9.377
-10 | -0.642 | 0.06585 | 0.004 | -9.748
-9.5 | -0.623 | 0.06204 | 0.004 | -10.038
-9 | -0.599 | 0.05802 | 0.004 | -10.332
-8.5 | -0.573 | 0.05466 | 0.004 | -10.491
-8 | -0.545 | 0.05159 | 0.004 | -10.559
-7.5 | -0.513 | 0.04848 | 0.004 | -10.588
-7 | -0.479 | 0.04583 | 0.004 | -10.461
-6.5 | -0.443 | 0.04323 | 0.004 | -10.251
-6 | -0.405 | 0.04093 | 0.004 | -9.893
-5.5 | -0.365 | 0.03888 | 0.004 | -9.381
-5 | -0.323 | 0.03703 | 0.004 | -8.715
-4.5 | -0.279 | 0.03547 | 0.004 | -7.871
-4 | -0.234 | 0.034 | 0.004 | -6.895
-3.5 | -0.188 | 0.03282 | 0.003 | -5.744
-3 | -0.142 | 0.03174 | 0.003 | -4.462
-2.5 | -0.094 | 0.0309 | 0.003 | -3.04
-2 | -0.046 | 0.03016 | 0.003 | -1.513
-1.5 | 0.003 | 0.02966 | 0.003 | 0.105
-1 | 0.052 | 0.02935 | 0.003 | 1.782
-0.5 | 0.102 | 0.02897 | 0.003 | 3.517
0 | 0.187 | 0.01255 | 0.006 | 14.902
0.5 | 0.248 | 0.01263 | 0.006 | 19.62
1 | 0.308 | 0.0127 | 0.006 | 24.295
1.5 | 0.369 | 0.01266 | 0.006 | 29.138
2 | 0.429 | 0.01283 | 0.006 | 33.457
2.5 | 0.489 | 0.0129 | 0.006 | 37.941
3 | 0.549 | 0.013 | 0.005 | 42.235
3.5 | 0.609 | 0.01308 | 0.005 | 46.534
4 | 0.668 | 0.00997 | 0.005 | 66.973
4.5 | 0.727 | 0.01024 | 0.005 | 70.947
5 | 0.785 | 0.01002 | 0.005 | 78.279
5.5 | 0.842 | 0.00987 | 0.005 | 85.32
6 | 0.899 | 0.01122 | 0.004 | 80.194
6.5 | 0.956 | 0.01159 | 0.004 | 82.462
7 | 1.011 | 0.01198 | 0.004 | 84.397
7.5 | 1.066 | 0.0127 | 0.004 | 83.918
8 | 1.119 | 0.01311 | 0.004 | 85.341
8.5 | 1.171 | 0.01358 | 0.003 | 86.184
9 | 1.221 | 0.01416 | 0.003 | 86.265
9.5 | 1.269 | 0.0148 | 0.003 | 85.737
10 | 1.315 | 0.01562 | 0.003 | 84.184
10.5 | 1.358 | 0.01662 | 0.003 | 81.72
11 | 1.399 | 0.01788 | 0.002 | 78.207
11.5 | 1.435 | 0.01944 | 0.002 | 73.826
12 | 1.469 | 0.02141 | 0.002 | 68.626
12.5 | 1.498 | 0.02408 | 0.002 | 62.222
13 | 1.524 | 0.02742 | 0.002 | 55.59
13.5 | 1.547 | 0.03152 | 0.001 | 49.087
14 | 1.567 | 0.0363 | 0.001 | 43.168
14.5 | 1.578 | 0.04196 | 0.001 | 37.622
15 | 1.584 | 0.0485 | 0.001 | 32.65
15.5 | 1.586 | 0.05563 | 0.001 | 28.511
16 | 1.584 | 0.0631 | 0 | 25.102
16.5 | 1.578 | 0.07152 | 0 | 22.061
17 | 1.569 | 0.08015 | 0 | 19.579
17.5 | 1.559 | 0.08868 | 0 | 17.579
18 | 1.544 | 0.09805 | 0 | 15.746
18.5 | 1.524 | 0.10744 | 0 | 14.187
19 | 1.501 | 0.11757 | -0.001 | 12.77
19.5 | 1.476 | 0.12871 | -0.001 | 11.464
20 | 1.442 | 0.14903 | -0.001 | 9.673

## 44. Re 1M Mach 0.10 (2)
BIGFOIL.COM POLAR EXPORT
NACA42113.5
NACA42113.5 |  |  |  | Cl Max: | 1.5949 | at alpha= | 18 | deg
XFOIL ncrit=9 |  |  |  | L/D Max: | 87.8238 | at alpha= | 8.5 | deg
Re: | 1000000 |  |  | Cd Min: | 0.08396 | at alpha= | 20 | deg
Mach: | 0.1 |  |  | Cl=0 at alpha= | -2.1068 | deg
|  |  |  | @ Cl=0.1, Cd= | 0.010461
|  |  |  | @ Cl=0.4, Cd= | 0.010734
|  |  |  | @ Cl=0.6, Cd= | 0.0094158
alpha (deg) | Cl | Cd | Cm | Cl/Cd
-6 | -0.3696 | 0.02511 | -0.023 | -14.7192
-5.5 | -0.3232 | 0.02297 | -0.0215 | -14.0705
-5 | -0.28 | 0.02195 | -0.0168 | -12.7563
-4.5 | -0.2388 | 0.01879 | -0.0141 | -12.7089
-4 | -0.1934 | 0.01751 | -0.0118 | -11.0451
-3.5 | -0.1444 | 0.01686 | -0.0088 | -8.5647
-3 | -0.0858 | 0.01228 | -0.0086 | -6.987
-2.5 | -0.0368 | 0.01193 | -0.0069 | -3.0847
-2 | 0.01 | 0.01114 | -0.0046 | 0.89767
-1.5 | 0.0551 | 0.01062 | -0.0021 | 5.1883
-1 | 0.103 | 0.01045 | -0.0002 | 9.8565
-0.5 | 0.1501 | 0.01023 | 0.0019 | 14.6725
0 | 0.1989 | 0.01022 | 0.0036 | 19.4618
0.5 | 0.247 | 0.01024 | 0.0054 | 24.1211
1 | 0.2965 | 0.0104 | 0.007 | 28.5096
1.5 | 0.3454 | 0.01055 | 0.0086 | 32.7393
2 | 0.3952 | 0.01072 | 0.0101 | 36.8657
2.5 | 0.4455 | 0.01087 | 0.0114 | 40.9844
3 | 0.4492 | 0.0085 | 0.0222 | 52.8471
3.5 | 0.5186 | 0.00885 | 0.0198 | 58.5989
4 | 0.5919 | 0.00936 | 0.0164 | 63.2372
4.5 | 0.6689 | 0.00989 | 0.0122 | 67.634
5.5 | 0.7994 | 0.01086 | 0.0081 | 73.6096
6 | 0.8702 | 0.01122 | 0.0049 | 77.5579
6.5 | 0.9379 | 0.01165 | 0.0022 | 80.5064
7 | 0.9979 | 0.0124 | 0.0009 | 80.4758
7.5 | 1.066 | 0.01269 | -0.0019 | 84.0032
8 | 1.1326 | 0.01309 | -0.0045 | 86.5241
8.5 | 1.1865 | 0.01351 | -0.0045 | 87.8238
9 | 1.2185 | 0.01404 | -0.0001 | 86.7877
9.5 | 1.2452 | 0.01479 | 0.0051 | 84.192
10 | 1.2782 | 0.0152 | 0.0093 | 84.0921
10.5 | 1.3096 | 0.01568 | 0.0138 | 83.5204
11 | 1.3401 | 0.01619 | 0.0183 | 82.7733
11.5 | 1.3602 | 0.01677 | 0.0246 | 81.1091
12 | 1.3766 | 0.01773 | 0.031 | 77.6424
12.5 | 1.4025 | 0.01863 | 0.0352 | 75.2818
13 | 1.4318 | 0.01953 | 0.0386 | 73.3129
13.5 | 1.4611 | 0.02056 | 0.0416 | 71.0652
14 | 1.4879 | 0.02187 | 0.0443 | 68.0338
14.5 | 1.5051 | 0.02396 | 0.0471 | 62.8172
15 | 1.5256 | 0.02609 | 0.0491 | 58.4745
15.5 | 1.5487 | 0.02826 | 0.0503 | 54.8018
16 | 1.5689 | 0.03084 | 0.0511 | 50.8722
16.5 | 1.5817 | 0.03431 | 0.0513 | 46.1003
17 | 1.5809 | 0.03932 | 0.051 | 40.206
17.5 | 1.593 | 0.04336 | 0.0502 | 36.7389
18 | 1.5949 | 0.04867 | 0.0487 | 32.7697
18.5 | 1.5841 | 0.05576 | 0.0462 | 28.4093
19 | 1.5584 | 0.06487 | 0.0426 | 24.0234
19.5 | 1.5412 | 0.07333 | 0.039 | 21.0173
20 | 1.5097 | 0.08396 | 0.0342 | 17.9812

## 45. Re 1M Mach 0.25 (1)
BIGFOIL.COM POLAR EXPORT
NACA42113.5
NACA42113.5 |  |  |  | Cl Max: | 1.53 | at alpha= | 14.5 | deg
JavaFoil+Calcfoil stall+Eppler ext transition |  |  |  | L/D Max: | 82.686 | at alpha= | 8.5 | deg
Re: | 1000000 |  |  | Cd Min: | 0.00989 | at alpha= | 5 | deg
Mach: | 0.25 |  |  | Cl=0 at alpha= | -1.53 | deg
|  |  |  | @ Cl=0.1, Cd= | 0.03029
|  |  |  | @ Cl=0.4, Cd= | 0.012407
|  |  |  | @ Cl=0.6, Cd= | 0.012788
alpha (deg) | Cl | Cd | Cm | Cl/Cd
-15.5 | -0.361 | 0.13681 | 0.005 | -2.642
-15 | -0.403 | 0.13005 | 0.004 | -3.103
-14.5 | -0.442 | 0.12272 | 0.004 | -3.6
-14 | -0.477 | 0.11663 | 0.004 | -4.085
-13.5 | -0.507 | 0.11419 | 0.004 | -4.444
-13 | -0.534 | 0.10538 | 0.004 | -5.071
-12.5 | -0.557 | 0.09837 | 0.004 | -5.662
-12 | -0.575 | 0.09235 | 0.004 | -6.229
-11.5 | -0.588 | 0.08557 | 0.004 | -6.877
-11 | -0.597 | 0.08029 | 0.004 | -7.432
-10.5 | -0.6 | 0.07451 | 0.004 | -8.051
-10 | -0.598 | 0.06978 | 0.004 | -8.567
-9.5 | -0.59 | 0.06499 | 0.004 | -9.084
-9 | -0.576 | 0.06038 | 0.004 | -9.547
-8.5 | -0.558 | 0.05646 | 0.004 | -9.885
-8 | -0.536 | 0.05299 | 0.004 | -10.107
-7.5 | -0.509 | 0.04966 | 0.004 | -10.252
-7 | -0.479 | 0.04673 | 0.004 | -10.248
-6.5 | -0.445 | 0.04401 | 0.004 | -10.122
-6 | -0.409 | 0.04155 | 0.004 | -9.841
-5.5 | -0.37 | 0.03945 | 0.004 | -9.375
-5 | -0.328 | 0.03744 | 0.004 | -8.766
-4.5 | -0.285 | 0.03581 | 0.004 | -7.951
-4 | -0.24 | 0.03433 | 0.004 | -6.977
-3.5 | -0.193 | 0.03309 | 0.004 | -5.828
-3 | -0.145 | 0.03204 | 0.003 | -4.527
-2.5 | -0.096 | 0.03115 | 0.004 | -3.091
-2 | -0.047 | 0.03041 | 0.004 | -1.54
-1.5 | 0.003 | 0.0299 | 0.003 | 0.107
-1 | 0.054 | 0.02955 | 0.003 | 1.817
-0.5 | 0.105 | 0.03037 | 0.003 | 3.442
0 | 0.192 | 0.01281 | 0.007 | 14.992
0.5 | 0.255 | 0.01287 | 0.006 | 19.777
1 | 0.317 | 0.01292 | 0.006 | 24.525
1.5 | 0.379 | 0.0124 | 0.006 | 30.545
2 | 0.441 | 0.01242 | 0.006 | 35.496
2.5 | 0.502 | 0.01261 | 0.006 | 39.831
3 | 0.564 | 0.01274 | 0.006 | 44.221
3.5 | 0.624 | 0.01282 | 0.005 | 48.713
4 | 0.685 | 0.01027 | 0.005 | 66.676
4.5 | 0.745 | 0.01004 | 0.005 | 74.189
5 | 0.804 | 0.00989 | 0.005 | 81.351
5.5 | 0.863 | 0.01125 | 0.005 | 76.725
6 | 0.921 | 0.01163 | 0.004 | 79.141
6.5 | 0.978 | 0.01205 | 0.004 | 81.155
7 | 1.034 | 0.0125 | 0.004 | 82.657
7.5 | 1.088 | 0.01334 | 0.004 | 81.536
8 | 1.141 | 0.01383 | 0.004 | 82.479
8.5 | 1.192 | 0.01441 | 0.003 | 82.686
9 | 1.241 | 0.01518 | 0.003 | 81.748
9.5 | 1.286 | 0.01607 | 0.003 | 80.067
10 | 1.329 | 0.01719 | 0.003 | 77.31
10.5 | 1.368 | 0.01867 | 0.003 | 73.28
11 | 1.403 | 0.02055 | 0.002 | 68.279
11.5 | 1.434 | 0.02302 | 0.002 | 62.298
12 | 1.46 | 0.02642 | 0.002 | 55.262
12.5 | 1.482 | 0.03063 | 0.002 | 48.376
13 | 1.5 | 0.0358 | 0.002 | 41.915
13.5 | 1.516 | 0.0418 | 0.001 | 36.268
14 | 1.528 | 0.04893 | 0.001 | 31.225
14.5 | 1.53 | 0.0568 | 0.001 | 26.939
15 | 1.525 | 0.06514 | 0.001 | 23.41
15.5 | 1.517 | 0.07381 | 0.001 | 20.547
16 | 1.5 | 0.08304 | 0 | 18.066
16.5 | 1.48 | 0.09238 | 0 | 16.017
17 | 1.454 | 0.10204 | 0 | 14.248
17.5 | 1.423 | 0.11206 | 0 | 12.7
18 | 1.385 | 0.123 | 0 | 11.26
18.5 | 1.337 | 0.13564 | 0 | 9.859
19 | 1.279 | 0.16294 | -0.001 | 7.848
19.5 | 1.222 | 0.17576 | -0.001 | 6.95

## 46. Re 1M Mach 0.25 (2)
BIGFOIL.COM POLAR EXPORT
NACA42113.5
NACA42113.5 |  |  |  | Cl Max: | 1.5183 | at alpha= | 16 | deg
XFOIL ncrit=9 |  |  |  | L/D Max: | 84.259 | at alpha= | 8 | deg
Re: | 1000000 |  |  | Cd Min: | 0.22606 | at alpha= | -20 | deg
Mach: | 0.25 |  |  | Cl=0 at alpha= | -2.1417 | deg
|  |  |  | @ Cl=0.1, Cd= | 0.010739
|  |  |  | @ Cl=0.4, Cd= | 0.010902
|  |  |  | @ Cl=0.6, Cd= | 0.0095302
alpha (deg) | Cl | Cd | Cm | Cl/Cd
-20 | -0.6445 | 0.22606 | 0.0364 | -2.851
-19.5 | -0.6282 | 0.21919 | 0.0331 | -2.866
-19 | -0.6106 | 0.21358 | 0.0304 | -2.8589
-18.5 | -0.5935 | 0.20768 | 0.0273 | -2.8578
-18 | -0.5766 | 0.2016 | 0.0241 | -2.8601
-17.5 | -0.5601 | 0.19521 | 0.0209 | -2.8692
-17 | -0.5443 | 0.18837 | 0.0176 | -2.8895
-16.5 | -0.5348 | 0.1797 | 0.0122 | -2.9761
-16 | -0.5219 | 0.17219 | 0.0094 | -3.031
-15.5 | -0.5055 | 0.16614 | 0.0076 | -3.0426
-15 | -0.491 | 0.16003 | 0.0054 | -3.0682
-14.5 | -0.4784 | 0.15342 | 0.0028 | -3.1182
-14 | -0.4669 | 0.14649 | 0.0001 | -3.1872
-13.5 | -0.4584 | 0.13833 | -0.0035 | -3.3138
-13 | -0.456 | 0.12885 | -0.0086 | -3.539
-12.5 | -0.4551 | 0.11908 | -0.0134 | -3.8218
-12 | -0.4464 | 0.11248 | -0.0141 | -3.9687
-11.5 | -0.4386 | 0.10596 | -0.0159 | -4.1393
-11 | -0.4368 | 0.09769 | -0.0194 | -4.4713
-10.5 | -0.436 | 0.08959 | -0.0231 | -4.8666
-10 | -0.4461 | 0.07803 | -0.0309 | -5.717
-9.5 | -0.4849 | 0.0658 | -0.04 | -7.3693
-9 | -0.5286 | 0.05982 | -0.0358 | -8.8365
-8.5 | -0.5647 | 0.05581 | -0.026 | -10.1183
-8 | -0.56 | 0.04827 | -0.0231 | -11.6014
-7.5 | -0.5242 | 0.0406 | -0.0251 | -12.9113
-7 | -0.4773 | 0.03588 | -0.0264 | -13.3027
-6.5 | -0.4195 | 0.03161 | -0.0284 | -13.2711
-6 | -0.3684 | 0.02678 | -0.0266 | -13.7565
-5.5 | -0.3254 | 0.02421 | -0.0243 | -13.4407
-5 | -0.2857 | 0.02225 | -0.0201 | -12.8404
-4.5 | -0.2436 | 0.01982 | -0.0153 | -12.2906
-4 | -0.1978 | 0.01823 | -0.0129 | -10.8502
-3.5 | -0.1443 | 0.01549 | -0.0104 | -9.3157
-3 | -0.087 | 0.01331 | -0.0092 | -6.5364
-2.5 | -0.0359 | 0.0125 | -0.0076 | -2.872
-2 | 0.0142 | 0.01162 | -0.0055 | 1.222
-1.5 | 0.0599 | 0.01093 | -0.0026 | 5.4803
-1 | 0.1083 | 0.0107 | -0.0004 | 10.1215
-0.5 | 0.1567 | 0.01054 | 0.0019 | 14.8672
0 | 0.2053 | 0.01043 | 0.0041 | 19.6836
0.5 | 0.2545 | 0.01049 | 0.0061 | 24.2612
1 | 0.3043 | 0.01066 | 0.008 | 28.546
1.5 | 0.3551 | 0.01078 | 0.0098 | 32.9406
2 | 0.4068 | 0.01092 | 0.0114 | 37.2527
2.5 | 0.4591 | 0.01105 | 0.0128 | 41.5475
3 | 0.4638 | 0.0088 | 0.0236 | 52.7045
3.5 | 0.5286 | 0.00908 | 0.0229 | 58.2159
4 | 0.6079 | 0.00958 | 0.0189 | 63.4551
4.5 | 0.6851 | 0.01022 | 0.0152 | 67.0352
5 | 0.7604 | 0.01081 | 0.0118 | 70.3423
5.5 | 0.8236 | 0.01123 | 0.0109 | 73.3393
6 | 0.897 | 0.01169 | 0.0079 | 76.7322
6.5 | 0.9645 | 0.01244 | 0.0058 | 77.5322
7 | 1.0303 | 0.01292 | 0.0044 | 79.7446
7.5 | 1.1019 | 0.01336 | 0.0017 | 82.4775
8 | 1.1712 | 0.0139 | -0.0005 | 84.259
8.5 | 1.2088 | 0.01458 | 0.0034 | 82.9081
9 | 1.2359 | 0.01528 | 0.0094 | 80.8835
9.5 | 1.2666 | 0.01579 | 0.0148 | 80.2153
10 | 1.2942 | 0.01638 | 0.0207 | 79.011
10.5 | 1.3122 | 0.01695 | 0.0283 | 77.4159
11 | 1.3341 | 0.01769 | 0.0347 | 75.4155
11.5 | 1.3484 | 0.01918 | 0.0412 | 70.3024
12 | 1.3791 | 0.0202 | 0.0451 | 68.2723
12.5 | 1.4088 | 0.02144 | 0.0485 | 65.709
13 | 1.4347 | 0.02311 | 0.0517 | 62.0814
13.5 | 1.4584 | 0.02515 | 0.0542 | 57.9881
14 | 1.4676 | 0.02853 | 0.0565 | 51.4406
14.5 | 1.4891 | 0.03137 | 0.0576 | 47.4689
15 | 1.5055 | 0.0349 | 0.0581 | 43.1375
15.5 | 1.5163 | 0.03918 | 0.0579 | 38.7009
16 | 1.5183 | 0.04459 | 0.0568 | 34.0502
16.5 | 1.5021 | 0.05201 | 0.0548 | 28.881
17 | 1.4958 | 0.05897 | 0.0522 | 25.3654
17.5 | 1.4801 | 0.06722 | 0.0488 | 22.0187
18 | 1.4553 | 0.07686 | 0.0444 | 18.9344
18.5 | 1.4215 | 0.08792 | 0.039 | 16.1681
19 | 1.3788 | 0.10046 | 0.0325 | 13.7249
19.5 | 1.3255 | 0.11507 | 0.0245 | 11.5191
20 | 1.2758 | 0.12973 | 0.0159 | 9.8343

## 47. Re 1M Mach 0.50 (1)
BIGFOIL.COM POLAR EXPORT
NACA42113.5
NACA42113.5 |  |  |  | Cl Max: | 1.218 | at alpha= | 9 | deg
JavaFoil+Calcfoil stall+Eppler ext transition |  |  |  | L/D Max: | 71.46 | at alpha= | 6 | deg
Re: | 1000000 |  |  | Cd Min: | 0.00699 | at alpha= | 0.5 | deg
Mach: | 0.5 |  |  | Cl=0 at alpha= | -1.5357 | deg
|  |  |  | @ Cl=0.1, Cd= | 0.030849
|  |  |  | @ Cl=0.4, Cd= | 0.012264
|  |  |  | @ Cl=0.6, Cd= | 0.01295
alpha (deg) | Cl | Cd | Cm | Cl/Cd
-20 | -0.984 | 0.19666 | 0.006 | -5.001
-19.5 | -0.958 | 0.19254 | 0.006 | -4.974
-19 | -0.932 | 0.18769 | 0.006 | -4.966
-18.5 | -0.905 | 0.17894 | 0.006 | -5.06
-18 | -0.88 | 0.17419 | 0.006 | -5.051
-17.5 | -0.854 | 0.16973 | 0.006 | -5.032
-17 | -0.828 | 0.16519 | 0.006 | -5.014
-16.5 | -0.802 | 0.16079 | 0.006 | -4.991
-16 | -0.776 | 0.15508 | 0.006 | -5.002
-15.5 | -0.75 | 0.15096 | 0.006 | -4.966
-15 | -0.724 | 0.14716 | 0.006 | -4.918
-14.5 | -0.698 | 0.13862 | 0.006 | -5.032
-14 | -0.671 | 0.13471 | 0.006 | -4.984
-13.5 | -0.644 | 0.13163 | 0.005 | -4.896
-13 | -0.618 | 0.12807 | 0.005 | -4.827
-12.5 | -0.592 | 0.1247 | 0.005 | -4.746
-12 | -0.565 | 0.11736 | 0.005 | -4.817
-11.5 | -0.538 | 0.11036 | 0.005 | -4.879
-11 | -0.512 | 0.10954 | 0.005 | -4.673
-10.5 | -0.485 | 0.10665 | 0.005 | -4.55
-10 | -0.459 | 0.10381 | 0.005 | -4.419
-9.5 | -0.432 | 0.07752 | 0.005 | -5.568
-9 | -0.405 | 0.06673 | 0.005 | -6.068
-8.5 | -0.378 | 0.05967 | 0.004 | -6.337
-8 | -0.351 | 0.07041 | 0.004 | -4.986
-7.5 | -0.324 | 0.05784 | 0.004 | -5.605
-7 | -0.297 | 0.05152 | 0.004 | -5.769
-6.5 | -0.27 | 0.05443 | 0.004 | -4.963
-6 | -0.243 | 0.04942 | 0.004 | -4.92
-5.5 | -0.332 | 0.04529 | 0.004 | -7.336
-5 | -0.326 | 0.04117 | 0.004 | -7.918
-4.5 | -0.296 | 0.03812 | 0.004 | -7.767
-4 | -0.256 | 0.03583 | 0.004 | -7.138
-3.5 | -0.209 | 0.03406 | 0.004 | -6.143
-3 | -0.159 | 0.03274 | 0.004 | -4.856
-2.5 | -0.106 | 0.03172 | 0.004 | -3.347
-2 | -0.052 | 0.0309 | 0.004 | -1.678
-1.5 | 0.004 | 0.0303 | 0.004 | 0.118
-1 | 0.06 | 0.03102 | 0.004 | 1.925
-0.5 | 0.116 | 0.03078 | 0.004 | 3.782
0 | 0.214 | 0.00727 | 0.004 | 29.446
0.5 | 0.284 | 0.00699 | 0.004 | 40.549
1 | 0.353 | 0.01214 | 0.007 | 29.06
1.5 | 0.421 | 0.01232 | 0.007 | 34.212
2 | 0.49 | 0.01247 | 0.007 | 39.266
2.5 | 0.558 | 0.01221 | 0.006 | 45.669
3 | 0.625 | 0.01339 | 0.006 | 46.635
3.5 | 0.691 | 0.01369 | 0.006 | 50.47
4 | 0.756 | 0.01153 | 0.006 | 65.601
4.5 | 0.82 | 0.01203 | 0.006 | 68.183
5 | 0.882 | 0.01258 | 0.005 | 70.136
5.5 | 0.943 | 0.0132 | 0.005 | 71.406
6 | 1 | 0.014 | 0.005 | 71.46
6.5 | 1.054 | 0.01508 | 0.005 | 69.937
7 | 1.104 | 0.01623 | 0.004 | 68.026
7.5 | 1.147 | 0.01773 | 0.004 | 64.716
8 | 1.182 | 0.02006 | 0.004 | 58.919
8.5 | 1.206 | 0.02364 | 0.004 | 51.002
9 | 1.218 | 0.02925 | 0.003 | 41.639
9.5 | 1.217 | 0.03747 | 0.003 | 32.479
10 | 1.205 | 0.04871 | 0.003 | 24.738
10.5 | 1.188 | 0.06077 | 0.002 | 19.551
11 | 1.162 | 0.07285 | 0.002 | 15.945
11.5 | 1.102 | 0.08598 | 0.002 | 12.815
12 | 0.762 | 0.11918 | 0.001 | 6.396
12.5 | 0.782 | 0.1331 | 0.001 | 5.878
13 | 0.812 | 0.14255 | 0.001 | 5.694
13.5 | 0.841 | 0.15163 | 0.001 | 5.548
14 | 0.87 | 0.15651 | 0.001 | 5.557

## 48. Re 1M Mach 0.50 (2)
BIGFOIL.COM POLAR EXPORT
NACA42113.5
NACA42113.5 |  |  |  | Cl Max: | 1.1987 | at alpha= | 10 | deg
XFOIL ncrit=9 |  |  |  | L/D Max: | 66.8959 | at alpha= | 6.5 | deg
Re: | 1000000 |  |  | Cd Min: | 0.23863 | at alpha= | -19.5 | deg
Mach: | 0.5 |  |  | Cl=0 at alpha= | -2.2007 | deg
|  |  |  | @ Cl=0.1, Cd= | 0.012405
|  |  |  | @ Cl=0.4, Cd= | 0.01166
|  |  |  | @ Cl=0.6, Cd= | 0.010391
alpha (deg) | Cl | Cd | Cm | Cl/Cd
-19.5 | -0.6662 | 0.23863 | 0.0406 | -2.7918
-19 | -0.6446 | 0.23186 | 0.0371 | -2.7801
-18.5 | -0.6231 | 0.22477 | 0.0332 | -2.7722
-18 | -0.6018 | 0.21755 | 0.0294 | -2.7663
-17.5 | -0.5808 | 0.20991 | 0.0254 | -2.7669
-17 | -0.5608 | 0.20207 | 0.0211 | -2.7753
-16.5 | -0.5439 | 0.1939 | 0.016 | -2.8051
-16 | -0.5228 | 0.18655 | 0.0137 | -2.8025
-15.5 | -0.5029 | 0.17976 | 0.0109 | -2.7976
-15 | -0.484 | 0.17279 | 0.0079 | -2.8011
-14.5 | -0.4661 | 0.16555 | 0.0048 | -2.8155
-14 | -0.4508 | 0.15726 | 0.0006 | -2.8666
-13.5 | -0.4379 | 0.14934 | -0.0034 | -2.9322
-13 | -0.426 | 0.14127 | -0.0072 | -3.0155
-12.5 | -0.4089 | 0.13431 | -0.0082 | -3.0444
-12 | -0.3947 | 0.12753 | -0.0101 | -3.095
-11.5 | -0.3825 | 0.1204 | -0.0125 | -3.1769
-11 | -0.3725 | 0.11287 | -0.0152 | -3.3003
-10.5 | -0.3677 | 0.10353 | -0.0201 | -3.5516
-10 | -0.366 | 0.09403 | -0.0254 | -3.8924
-9.5 | -0.3629 | 0.08571 | -0.0282 | -4.234
-9 | -0.3614 | 0.07719 | -0.0318 | -4.682
-8.5 | -0.3647 | 0.06847 | -0.0364 | -5.3264
-8 | -0.3864 | 0.05975 | -0.0411 | -6.4669
-7.5 | -0.4173 | 0.05311 | -0.0406 | -7.8573
-7 | -0.4083 | 0.04554 | -0.044 | -8.9657
-6.5 | -0.3638 | 0.03865 | -0.0483 | -9.4127
-6 | -0.3328 | 0.03278 | -0.0461 | -10.1525
-5.5 | -0.3147 | 0.02936 | -0.0388 | -10.7187
-5 | -0.2877 | 0.02654 | -0.0316 | -10.8402
-4.5 | -0.2512 | 0.02509 | -0.0233 | -10.012
-4 | -0.209 | 0.02138 | -0.019 | -9.7755
-3.5 | -0.1589 | 0.0193 | -0.0152 | -8.2332
-3 | -0.0998 | 0.0168 | -0.0115 | -5.9405
-2.5 | -0.0364 | 0.01484 | -0.0095 | -2.4528
-2 | 0.0244 | 0.0137 | -0.0075 | 1.781
-1.5 | 0.0831 | 0.01266 | -0.005 | 6.564
-1 | 0.1335 | 0.0119 | -0.0011 | 11.2185
-0.5 | 0.1835 | 0.01168 | 0.0027 | 15.7106
0 | 0.2336 | 0.01158 | 0.0066 | 20.1727
0.5 | 0.2868 | 0.01158 | 0.0099 | 24.7668
1 | 0.3423 | 0.01157 | 0.0129 | 29.5851
1.5 | 0.4001 | 0.01166 | 0.0154 | 34.3139
2 | 0.4561 | 0.01187 | 0.0184 | 38.4246
2.5 | 0.5137 | 0.01203 | 0.0211 | 42.7016
3 | 0.5479 | 0.01098 | 0.0277 | 49.8998
3.5 | 0.5674 | 0.01009 | 0.0384 | 56.2339
4 | 0.6647 | 0.01099 | 0.0335 | 60.4823
4.5 | 0.7553 | 0.01186 | 0.0303 | 63.6847
5 | 0.847 | 0.01286 | 0.0268 | 65.8631
5.5 | 0.9216 | 0.01398 | 0.0263 | 65.9227
6 | 1.0027 | 0.01499 | 0.0251 | 66.8913
6.5 | 1.0797 | 0.01614 | 0.0246 | 66.8959
7 | 1.1541 | 0.01746 | 0.0243 | 66.0997
7.5 | 1.1406 | 0.01853 | 0.0384 | 61.5542
8 | 1.1509 | 0.01987 | 0.0481 | 57.9215
8.5 | 1.1642 | 0.02182 | 0.0558 | 53.3547
9 | 1.1775 | 0.02441 | 0.0618 | 48.2384
9.5 | 1.1923 | 0.02759 | 0.0658 | 43.2149
10 | 1.1987 | 0.03204 | 0.0679 | 37.4126
10.5 | 1.188 | 0.03851 | 0.0678 | 30.8491
11 | 1.1683 | 0.04652 | 0.0655 | 25.1139
11.5 | 1.1342 | 0.05646 | 0.061 | 20.0886
12 | 1.0907 | 0.068 | 0.0549 | 16.0397
12.5 | 1.0492 | 0.07991 | 0.0484 | 13.1298
13.5 | 0.8539 | 0.12083 | 0.0229 | 7.067
14 | 0.7968 | 0.13869 | 0.0126 | 5.7452
14.5 | 0.8154 | 0.14434 | 0.0102 | 5.6492
15 | 0.7904 | 0.15853 | 0.0022 | 4.9858

## 49. Re 2M Mach 0.00 (1)
BIGFOIL.COM POLAR EXPORT
NACA42113.5
NACA42113.5 |  |  |  | Cl Max: | 1.639 | at alpha= | 15.5 | deg
JavaFoil+Calcfoil stall+Eppler ext transition |  |  |  | L/D Max: | 104.778 | at alpha= | 7 | deg
Re: | 2000000 |  |  | Cd Min: | 0.00933 | at alpha= | 4 | deg
Mach: | 0 |  |  | Cl=0 at alpha= | -1.5333 | deg
|  |  |  | @ Cl=0.1, Cd= | 0.010564
|  |  |  | @ Cl=0.4, Cd= | 0.01179
|  |  |  | @ Cl=0.6, Cd= | 0.0097002
alpha (deg) | Cl | Cd | Cm | Cl/Cd
-18.5 | -0.628 | 0.15675 | 0.005 | -4.005
-18 | -0.641 | 0.14998 | 0.005 | -4.272
-17.5 | -0.653 | 0.14288 | 0.005 | -4.571
-17 | -0.665 | 0.13541 | 0.005 | -4.909
-16.5 | -0.676 | 0.13062 | 0.005 | -5.171
-16 | -0.685 | 0.12414 | 0.004 | -5.519
-15.5 | -0.693 | 0.11661 | 0.004 | -5.947
-15 | -0.7 | 0.1109 | 0.004 | -6.316
-14.5 | -0.706 | 0.10474 | 0.004 | -6.737
-14 | -0.709 | 0.09919 | 0.004 | -7.148
-13.5 | -0.71 | 0.094 | 0.004 | -7.557
-13 | -0.709 | 0.08885 | 0.004 | -7.984
-12.5 | -0.706 | 0.08373 | 0.004 | -8.432
-12 | -0.7 | 0.07882 | 0.004 | -8.881
-11.5 | -0.691 | 0.07418 | 0.004 | -9.321
-11 | -0.68 | 0.06981 | 0.004 | -9.737
-10.5 | -0.665 | 0.06591 | 0.004 | -10.094
-10 | -0.648 | 0.0622 | 0.004 | -10.415
-9.5 | -0.627 | 0.0587 | 0.004 | -10.687
-9 | -0.603 | 0.0553 | 0.004 | -10.901
-8.5 | -0.576 | 0.05197 | 0.004 | -11.079
-8 | -0.546 | 0.04909 | 0.004 | -11.129
-7.5 | -0.514 | 0.04632 | 0.004 | -11.103
-7 | -0.48 | 0.04383 | 0.004 | -10.948
-6.5 | -0.443 | 0.04151 | 0.004 | -10.68
-6 | -0.405 | 0.03938 | 0.004 | -10.279
-5.5 | -0.364 | 0.03744 | 0.004 | -9.734
-5 | -0.322 | 0.03572 | 0.004 | -9.024
-4.5 | -0.279 | 0.03417 | 0.004 | -8.16
-4 | -0.234 | 0.03278 | 0.004 | -7.14
-3.5 | -0.188 | 0.03164 | 0.004 | -5.947
-3 | -0.141 | 0.0305 | 0.004 | -4.638
-2.5 | -0.094 | 0.0295 | 0.004 | -3.182
-2 | -0.056 | 0.00994 | 0.007 | -5.671
-1.5 | 0.004 | 0.01053 | 0.007 | 0.366
-1 | 0.064 | 0.01057 | 0.007 | 6.101
-0.5 | 0.125 | 0.01056 | 0.007 | 11.877
0 | 0.186 | 0.01172 | 0.006 | 15.885
0.5 | 0.247 | 0.01174 | 0.006 | 21.013
1 | 0.307 | 0.01172 | 0.006 | 26.192
1.5 | 0.367 | 0.01179 | 0.006 | 31.158
2 | 0.427 | 0.01179 | 0.006 | 36.241
2.5 | 0.487 | 0.01186 | 0.006 | 41.084
3 | 0.547 | 0.01191 | 0.005 | 45.916
3.5 | 0.606 | 0.00945 | 0.005 | 64.128
4 | 0.665 | 0.00933 | 0.005 | 71.251
4.5 | 0.724 | 0.0095 | 0.005 | 76.22
5 | 0.782 | 0.00973 | 0.005 | 80.375
5.5 | 0.84 | 0.00945 | 0.005 | 88.815
6 | 0.897 | 0.00972 | 0.004 | 92.281
6.5 | 0.953 | 0.00968 | 0.004 | 98.508
7 | 1.009 | 0.00963 | 0.004 | 104.778
7.5 | 1.064 | 0.01083 | 0.004 | 98.234
8 | 1.118 | 0.01112 | 0.004 | 100.564
8.5 | 1.171 | 0.01149 | 0.003 | 101.936
9 | 1.223 | 0.01189 | 0.003 | 102.857
9.5 | 1.273 | 0.01236 | 0.003 | 102.998
10 | 1.322 | 0.01293 | 0.003 | 102.241
10.5 | 1.369 | 0.01359 | 0.003 | 100.729
11 | 1.413 | 0.01435 | 0.002 | 98.479
11.5 | 1.455 | 0.01524 | 0.002 | 95.421
12 | 1.494 | 0.01633 | 0.002 | 91.469
12.5 | 1.529 | 0.01779 | 0.002 | 85.949
13 | 1.56 | 0.01961 | 0.002 | 79.546
13.5 | 1.588 | 0.02189 | 0.001 | 72.569
14 | 1.613 | 0.02472 | 0.001 | 65.245
14.5 | 1.627 | 0.02849 | 0.001 | 57.117
15 | 1.635 | 0.03298 | 0.001 | 49.579
15.5 | 1.639 | 0.03818 | 0.001 | 42.937
16 | 1.637 | 0.04429 | 0 | 36.96
16.5 | 1.631 | 0.05141 | 0 | 31.719
17 | 1.622 | 0.05917 | 0 | 27.404
17.5 | 1.609 | 0.06775 | 0 | 23.755
18 | 1.594 | 0.07688 | 0 | 20.727
18.5 | 1.573 | 0.08669 | 0 | 18.142
19 | 1.549 | 0.09744 | -0.001 | 15.897
19.5 | 1.523 | 0.10889 | -0.001 | 13.988
20 | 1.493 | 0.12279 | -0.001 | 12.162

## 50. Re 2M Mach 0.00 (2)
BIGFOIL.COM POLAR EXPORT
NACA42113.5
NACA42113.5 |  |  |  | Cl Max: | 1.7738 | at alpha= | 18.5 | deg
XFOIL ncrit=9 |  |  |  | L/D Max: | 112.37 | at alpha= | 10.5 | deg
Re: | 2000000 |  |  | Cd Min: | 0.05146 | at alpha= | 20 | deg
Mach: | 0 |  |  | Cl=0 at alpha= | -1.8735 | deg
|  |  |  | @ Cl=0.1, Cd= | 0.0087865
|  |  |  | @ Cl=0.4, Cd= | 0.009436
|  |  |  | @ Cl=0.6, Cd= | 0.007659
alpha (deg) | Cl | Cd | Cm | Cl/Cd
-9 | -0.639 | 0.04616 | -0.0244 | -13.8432
-8.5 | -0.617 | 0.03785 | -0.0229 | -16.3012
-8 | -0.5899 | 0.02782 | -0.0202 | -21.2042
-7.5 | -0.5466 | 0.01276 | -0.0194 | -42.837
-7 | -0.4804 | 0.01196 | -0.0217 | -40.1672
-6.5 | -0.4318 | 0.01156 | -0.0199 | -37.3529
-6 | -0.3883 | 0.01099 | -0.0171 | -35.3321
-5.5 | -0.3461 | 0.01056 | -0.014 | -32.7746
-5 | -0.3013 | 0.0102 | -0.0114 | -29.5392
-4.5 | -0.2596 | 0.00959 | -0.0083 | -27.0699
-4 | -0.2105 | 0.00949 | -0.0067 | -22.1812
-3.5 | -0.1609 | 0.00934 | -0.0051 | -17.227
-3 | -0.1114 | 0.00917 | -0.0035 | -12.1483
-2.5 | -0.0638 | 0.00888 | -0.0016 | -7.1847
-2 | -0.0129 | 0.00885 | -0.0003 | -1.4576
-1.5 | 0.0381 | 0.00883 | 0.001 | 4.3148
-1 | 0.0879 | 0.00877 | 0.0025 | 10.0228
-0.5 | 0.1391 | 0.00884 | 0.0037 | 15.7353
0 | 0.1894 | 0.00892 | 0.0051 | 21.2332
0.5 | 0.2405 | 0.00909 | 0.0062 | 26.4576
1 | 0.2916 | 0.00919 | 0.0074 | 31.7301
1.5 | 0.3432 | 0.00933 | 0.0085 | 36.7846
2 | 0.3955 | 0.00943 | 0.0094 | 41.9406
2.5 | 0.4482 | 0.0095 | 0.0103 | 47.1789
3 | 0.4782 | 0.00813 | 0.0152 | 58.8192
3.5 | 0.5062 | 0.00747 | 0.0214 | 67.7644
4 | 0.5561 | 0.0075 | 0.023 | 74.1467
4.5 | 0.6196 | 0.00773 | 0.0215 | 80.1552
5 | 0.6859 | 0.00808 | 0.0193 | 84.8886
5.5 | 0.7553 | 0.00853 | 0.0163 | 88.5463
6 | 0.8188 | 0.0088 | 0.0146 | 93.0455
6.5 | 0.8788 | 0.0091 | 0.0136 | 96.5714
7 | 0.9454 | 0.00944 | 0.011 | 100.1483
7.5 | 1.0097 | 0.00991 | 0.0089 | 101.887
8 | 1.0726 | 0.01027 | 0.0071 | 104.4401
8.5 | 1.1317 | 0.01059 | 0.0061 | 106.865
9 | 1.1951 | 0.01095 | 0.004 | 109.1416
9.5 | 1.2576 | 0.0114 | 0.002 | 110.3158
10 | 1.3184 | 0.01192 | 0.0003 | 110.604
10.5 | 1.3799 | 0.01228 | -0.0014 | 112.3697
11 | 1.4159 | 0.01265 | 0.002 | 111.9289
11.5 | 1.4482 | 0.0131 | 0.0062 | 110.5496
12 | 1.4767 | 0.0137 | 0.0109 | 107.7883
12.5 | 1.5065 | 0.01424 | 0.0153 | 105.7935
13 | 1.532 | 0.01466 | 0.0206 | 104.502
13.5 | 1.5573 | 0.01519 | 0.0257 | 102.5214
14 | 1.5852 | 0.0159 | 0.0297 | 99.6981
14.5 | 1.6086 | 0.01699 | 0.0338 | 94.6792
15 | 1.6404 | 0.01781 | 0.0365 | 92.1056
15.5 | 1.6698 | 0.01885 | 0.039 | 88.5836
16 | 1.6921 | 0.02041 | 0.0417 | 82.9054
16.5 | 1.7159 | 0.02205 | 0.0439 | 77.8186
17 | 1.7376 | 0.02399 | 0.0456 | 72.4302
17.5 | 1.7518 | 0.0267 | 0.0471 | 65.6105
18 | 1.7636 | 0.02988 | 0.0479 | 59.0228
18.5 | 1.7738 | 0.03344 | 0.0482 | 53.0443
19 | 1.7704 | 0.0386 | 0.0477 | 45.8653
19.5 | 1.7628 | 0.04457 | 0.0464 | 39.5513
20 | 1.75 | 0.05146 | 0.0444 | 34.007

## 51. Re 2M Mach 0.10 (1)
BIGFOIL.COM POLAR EXPORT
NACA42113.5
NACA42113.5 |  |  |  | Cl Max: | 1.63 | at alpha= | 15.5 | deg
JavaFoil+Calcfoil stall+Eppler ext transition |  |  |  | L/D Max: | 104.33 | at alpha= | 7 | deg
Re: | 2000000 |  |  | Cd Min: | 0.00937 | at alpha= | 4 | deg
Mach: | 0.1 |  |  | Cl=0 at alpha= | -1.5328 | deg
|  |  |  | @ Cl=0.1, Cd= | 0.010616
|  |  |  | @ Cl=0.4, Cd= | 0.01156
|  |  |  | @ Cl=0.6, Cd= | 0.012052
alpha (deg) | Cl | Cd | Cm | Cl/Cd
-18 | -0.594 | 0.15091 | 0.005 | -3.935
-17.5 | -0.609 | 0.14422 | 0.005 | -4.223
-17 | -0.624 | 0.13735 | 0.005 | -4.54
-16.5 | -0.637 | 0.13254 | 0.005 | -4.808
-16 | -0.65 | 0.12471 | 0.005 | -5.211
-15.5 | -0.661 | 0.11855 | 0.004 | -5.577
-15 | -0.671 | 0.11352 | 0.004 | -5.911
-14.5 | -0.679 | 0.10611 | 0.004 | -6.401
-14 | -0.686 | 0.10066 | 0.004 | -6.81
-13.5 | -0.69 | 0.09509 | 0.004 | -7.254
-13 | -0.692 | 0.08955 | 0.004 | -7.722
-12.5 | -0.691 | 0.08415 | 0.004 | -8.208
-12 | -0.687 | 0.07978 | 0.004 | -8.614
-11.5 | -0.681 | 0.07518 | 0.004 | -9.055
-11 | -0.671 | 0.0706 | 0.004 | -9.508
-10.5 | -0.659 | 0.06657 | 0.004 | -9.893
-10 | -0.643 | 0.06259 | 0.004 | -10.27
-9.5 | -0.624 | 0.05894 | 0.004 | -10.582
-9 | -0.6 | 0.05534 | 0.004 | -10.849
-8.5 | -0.574 | 0.05218 | 0.004 | -11.006
-8 | -0.546 | 0.04917 | 0.004 | -11.096
-7.5 | -0.514 | 0.0465 | 0.004 | -11.056
-7 | -0.48 | 0.04393 | 0.004 | -10.931
-6.5 | -0.444 | 0.04158 | 0.004 | -10.678
-6 | -0.406 | 0.03945 | 0.004 | -10.283
-5.5 | -0.365 | 0.03751 | 0.004 | -9.742
-5 | -0.323 | 0.03577 | 0.004 | -9.042
-4.5 | -0.28 | 0.03423 | 0.004 | -8.176
-4 | -0.235 | 0.0328 | 0.004 | -7.166
-3.5 | -0.189 | 0.03164 | 0.004 | -5.974
-3 | -0.142 | 0.03055 | 0.004 | -4.651
-2.5 | -0.094 | 0.0296 | 0.004 | -3.186
-2 | -0.057 | 0.00994 | 0.007 | -5.698
-1.5 | 0.004 | 0.01062 | 0.007 | 0.365
-1 | 0.065 | 0.01057 | 0.007 | 6.132
-0.5 | 0.126 | 0.01065 | 0.007 | 11.836
0 | 0.187 | 0.01171 | 0.006 | 15.97
0.5 | 0.248 | 0.01174 | 0.006 | 21.121
1 | 0.309 | 0.01121 | 0.006 | 27.533
1.5 | 0.369 | 0.01125 | 0.006 | 32.802
2 | 0.429 | 0.01185 | 0.006 | 36.232
2.5 | 0.49 | 0.01188 | 0.006 | 41.207
3 | 0.549 | 0.01195 | 0.005 | 45.972
3.5 | 0.609 | 0.01207 | 0.005 | 50.471
4 | 0.668 | 0.00937 | 0.005 | 71.31
4.5 | 0.727 | 0.00956 | 0.005 | 76.057
5 | 0.785 | 0.0098 | 0.005 | 80.142
5.5 | 0.843 | 0.00953 | 0.005 | 88.537
6 | 0.901 | 0.00978 | 0.004 | 92.11
6.5 | 0.957 | 0.00976 | 0.004 | 98.115
7 | 1.013 | 0.00971 | 0.004 | 104.33
7.5 | 1.069 | 0.01092 | 0.004 | 97.86
8 | 1.123 | 0.01122 | 0.004 | 100.056
8.5 | 1.176 | 0.01158 | 0.003 | 101.539
9 | 1.227 | 0.01201 | 0.003 | 102.187
9.5 | 1.278 | 0.0125 | 0.003 | 102.194
10 | 1.326 | 0.0131 | 0.003 | 101.192
10.5 | 1.372 | 0.01378 | 0.003 | 99.582
11 | 1.416 | 0.01458 | 0.002 | 97.104
11.5 | 1.457 | 0.01554 | 0.002 | 93.76
12 | 1.495 | 0.01675 | 0.002 | 89.255
12.5 | 1.529 | 0.01831 | 0.002 | 83.499
13 | 1.559 | 0.02032 | 0.002 | 76.723
13.5 | 1.586 | 0.02279 | 0.001 | 69.608
14 | 1.609 | 0.02596 | 0.001 | 61.978
14.5 | 1.621 | 0.03008 | 0.001 | 53.892
15 | 1.627 | 0.03487 | 0.001 | 46.664
15.5 | 1.63 | 0.04044 | 0.001 | 40.299
16 | 1.625 | 0.04702 | 0 | 34.554
16.5 | 1.616 | 0.05471 | 0 | 29.533
17 | 1.604 | 0.06278 | 0 | 25.555
17.5 | 1.589 | 0.07191 | 0 | 22.098
18 | 1.57 | 0.08158 | 0 | 19.246
18.5 | 1.546 | 0.09155 | 0 | 16.892
19 | 1.519 | 0.10305 | -0.001 | 14.74
19.5 | 1.489 | 0.11545 | -0.001 | 12.896
20 | 1.452 | 0.13501 | -0.001 | 10.753

## 52. Re 2M Mach 0.10 (2)
BIGFOIL.COM POLAR EXPORT
NACA42113.5
NACA42113.5 |  |  |  | Cl Max: | 1.7659 | at alpha= | 18.5 | deg
XFOIL ncrit=9 |  |  |  | L/D Max: | 111.804 | at alpha= | 10.5 | deg
Re: | 2000000 |  |  | Cd Min: | 0.22372 | at alpha= | -20 | deg
Mach: | 0.1 |  |  | Cl=0 at alpha= | -1.8765 | deg
|  |  |  | @ Cl=0.1, Cd= | 0.0088079
|  |  |  | @ Cl=0.4, Cd= | 0.0094626
|  |  |  | @ Cl=0.6, Cd= | 0.0076741
alpha (deg) | Cl | Cd | Cm | Cl/Cd
-20 | -0.6442 | 0.22372 | 0.0385 | -2.8795
-19.5 | -0.6305 | 0.21536 | 0.034 | -2.9277
-19 | -0.6161 | 0.20839 | 0.0302 | -2.9565
-18.5 | -0.6021 | 0.20169 | 0.0273 | -2.9853
-18 | -0.5861 | 0.19598 | 0.0244 | -2.9906
-17.5 | -0.5698 | 0.1904 | 0.0215 | -2.9926
-17 | -0.5549 | 0.18418 | 0.0185 | -3.0128
-16.5 | -0.5401 | 0.1781 | 0.0156 | -3.0326
-16 | -0.5289 | 0.16971 | 0.0118 | -3.1165
-15.5 | -0.5213 | 0.16102 | 0.0078 | -3.2375
-15 | -0.5168 | 0.15194 | 0.0044 | -3.4013
-14.5 | -0.5047 | 0.14571 | 0.0022 | -3.4637
-14 | -0.4929 | 0.13957 | -0.0001 | -3.5316
-13.5 | -0.4838 | 0.13256 | -0.0028 | -3.6497
-13 | -0.4764 | 0.12517 | -0.0057 | -3.806
-12.5 | -0.4697 | 0.1178 | -0.0087 | -3.9873
-12 | -0.4722 | 0.10692 | -0.014 | -4.4164
-11.5 | -0.484 | 0.09376 | -0.0212 | -5.1621
-11 | -0.5089 | 0.07692 | -0.0345 | -6.616
-9 | -0.632 | 0.04787 | -0.0254 | -13.2024
-8.5 | -0.6111 | 0.03965 | -0.0243 | -15.4124
-8 | -0.59 | 0.02851 | -0.0211 | -20.6945
-7.5 | -0.5231 | 0.02597 | -0.0247 | -20.1425
-7 | -0.4816 | 0.01236 | -0.0224 | -38.9644
-6.5 | -0.4331 | 0.01196 | -0.0205 | -36.2124
-6 | -0.3889 | 0.01133 | -0.0177 | -34.3248
-5.5 | -0.3461 | 0.0108 | -0.0146 | -32.0463
-5 | -0.3017 | 0.01033 | -0.0119 | -29.2062
-4.5 | -0.2599 | 0.00968 | -0.0088 | -26.8492
-4 | -0.2108 | 0.00955 | -0.007 | -22.0733
-3.5 | -0.161 | 0.0094 | -0.0054 | -17.1277
-3 | -0.1115 | 0.00922 | -0.0037 | -12.0933
-2.5 | -0.0637 | 0.00891 | -0.0017 | -7.1493
-2 | -0.0126 | 0.00888 | -0.0003 | -1.4189
-1.5 | 0.0384 | 0.00886 | 0.001 | 4.3341
-1 | 0.0885 | 0.00879 | 0.0025 | 10.0683
-0.5 | 0.14 | 0.00887 | 0.0038 | 15.7835
0 | 0.1903 | 0.00896 | 0.0052 | 21.2388
0.5 | 0.2418 | 0.00911 | 0.0064 | 26.5423
1 | 0.2931 | 0.00923 | 0.0076 | 31.7551
1.5 | 0.3452 | 0.00935 | 0.0086 | 36.9198
2 | 0.3977 | 0.00946 | 0.0096 | 42.0402
2.5 | 0.4508 | 0.00952 | 0.0105 | 47.3529
3 | 0.4817 | 0.00821 | 0.0154 | 58.6724
3.5 | 0.5092 | 0.00752 | 0.0217 | 67.7128
4 | 0.5591 | 0.00752 | 0.0234 | 74.3484
4.5 | 0.6228 | 0.00776 | 0.022 | 80.2577
5 | 0.6895 | 0.00812 | 0.0198 | 84.9138
5.5 | 0.7599 | 0.00856 | 0.0167 | 88.7734
6 | 0.8239 | 0.00884 | 0.015 | 93.2014
6.5 | 0.8843 | 0.00915 | 0.0141 | 96.6448
7 | 0.9514 | 0.00952 | 0.0116 | 99.937
7.5 | 1.0159 | 0.01004 | 0.0095 | 101.1853
8 | 1.0798 | 0.01034 | 0.0077 | 104.4294
8.5 | 1.1389 | 0.01068 | 0.0069 | 106.6386
9 | 1.2035 | 0.01106 | 0.0048 | 108.8156
9.5 | 1.2661 | 0.01157 | 0.0029 | 109.4296
10 | 1.3282 | 0.01204 | 0.0012 | 110.3156
10.5 | 1.3886 | 0.01242 | -0.0001 | 111.8035
11 | 1.4227 | 0.01282 | 0.0039 | 110.975
11.5 | 1.4542 | 0.01331 | 0.0084 | 109.2562
12 | 1.4802 | 0.014 | 0.0137 | 105.7286
12.5 | 1.5111 | 0.01444 | 0.0182 | 104.6468
13 | 1.534 | 0.01489 | 0.0241 | 103.0222
13.5 | 1.5613 | 0.01549 | 0.0288 | 100.7941
14 | 1.589 | 0.01632 | 0.0328 | 97.3652
14.5 | 1.613 | 0.01747 | 0.0368 | 92.3297
15 | 1.6454 | 0.01836 | 0.0394 | 89.6187
15.5 | 1.6735 | 0.01957 | 0.042 | 85.5135
16 | 1.6931 | 0.02145 | 0.0448 | 78.9324
16.5 | 1.7186 | 0.02313 | 0.0467 | 74.3018
17 | 1.7381 | 0.02543 | 0.0483 | 68.3484
17.5 | 1.7482 | 0.02869 | 0.0495 | 60.9341
18 | 1.7604 | 0.03208 | 0.05 | 54.8753
18.5 | 1.7659 | 0.03635 | 0.0499 | 48.5805
19 | 1.7557 | 0.0425 | 0.0488 | 41.3106
19.5 | 1.7449 | 0.04914 | 0.047 | 35.5088
20 | 1.7228 | 0.05743 | 0.0441 | 29.9983

## 53. Re 2M Mach 0.25 (1)
BIGFOIL.COM POLAR EXPORT
NACA42113.5
NACA42113.5 |  |  |  | Cl Max: | 1.574 | at alpha= | 14.5 | deg
JavaFoil+Calcfoil stall+Eppler ext transition |  |  |  | L/D Max: | 98.051 | at alpha= | 8.5 | deg
Re: | 2000000 |  |  | Cd Min: | 0.00935 | at alpha= | 4.5 | deg
Mach: | 0.25 |  |  | Cl=0 at alpha= | -1.5392 | deg
|  |  |  | @ Cl=0.1, Cd= | 0.011442
|  |  |  | @ Cl=0.4, Cd= | 0.011663
|  |  |  | @ Cl=0.6, Cd= | 0.01197
alpha (deg) | Cl | Cd | Cm | Cl/Cd
-15.5 | -0.362 | 0.1247 | 0.005 | -2.901
-15 | -0.404 | 0.11757 | 0.005 | -3.435
-14.5 | -0.442 | 0.11193 | 0.005 | -3.951
-14 | -0.477 | 0.10712 | 0.005 | -4.452
-13.5 | -0.508 | 0.10285 | 0.004 | -4.939
-13 | -0.535 | 0.09698 | 0.004 | -5.516
-12.5 | -0.558 | 0.09065 | 0.004 | -6.151
-12 | -0.576 | 0.0854 | 0.004 | -6.742
-11.5 | -0.589 | 0.08029 | 0.004 | -7.337
-11 | -0.597 | 0.07582 | 0.004 | -7.879
-10.5 | -0.601 | 0.06996 | 0.004 | -8.584
-10 | -0.598 | 0.06547 | 0.004 | -9.14
-9.5 | -0.591 | 0.06131 | 0.004 | -9.641
-9 | -0.577 | 0.05745 | 0.004 | -10.047
-8.5 | -0.559 | 0.05388 | 0.004 | -10.372
-8 | -0.536 | 0.0505 | 0.004 | -10.619
-7.5 | -0.51 | 0.04746 | 0.004 | -10.742
-7 | -0.48 | 0.0449 | 0.004 | -10.683
-6.5 | -0.446 | 0.04238 | 0.004 | -10.527
-6 | -0.41 | 0.0401 | 0.004 | -10.213
-5.5 | -0.37 | 0.03802 | 0.004 | -9.743
-5 | -0.329 | 0.03622 | 0.004 | -9.079
-4.5 | -0.285 | 0.03458 | 0.004 | -8.25
-4 | -0.24 | 0.03315 | 0.004 | -7.242
-3.5 | -0.193 | 0.03192 | 0.004 | -6.058
-3 | -0.145 | 0.03087 | 0.004 | -4.711
-2.5 | -0.097 | 0.02995 | 0.004 | -3.226
-2 | -0.047 | 0.02904 | 0.004 | -1.619
-1.5 | 0.004 | 0.01014 | 0.007 | 0.392
-1 | 0.067 | 0.01084 | 0.007 | 6.138
-0.5 | 0.129 | 0.01197 | 0.007 | 10.812
0 | 0.192 | 0.01138 | 0.007 | 16.88
0.5 | 0.255 | 0.01138 | 0.006 | 22.361
1 | 0.317 | 0.01139 | 0.006 | 27.813
1.5 | 0.379 | 0.01145 | 0.006 | 33.11
2 | 0.441 | 0.01208 | 0.006 | 36.486
2.5 | 0.502 | 0.01219 | 0.006 | 41.235
3 | 0.564 | 0.01223 | 0.006 | 46.104
3.5 | 0.625 | 0.01179 | 0.005 | 52.981
4 | 0.685 | 0.00942 | 0.005 | 72.768
4.5 | 0.746 | 0.00935 | 0.005 | 79.729
5 | 0.805 | 0.0096 | 0.005 | 83.873
5.5 | 0.864 | 0.00937 | 0.005 | 92.259
6 | 0.922 | 0.00968 | 0.004 | 95.253
6.5 | 0.98 | 0.01065 | 0.004 | 91.988
7 | 1.036 | 0.01111 | 0.004 | 93.268
7.5 | 1.092 | 0.01143 | 0.004 | 95.553
8 | 1.146 | 0.01179 | 0.004 | 97.199
8.5 | 1.199 | 0.01222 | 0.003 | 98.051
9 | 1.25 | 0.01278 | 0.003 | 97.799
9.5 | 1.298 | 0.01343 | 0.003 | 96.649
10 | 1.344 | 0.01418 | 0.003 | 94.777
10.5 | 1.387 | 0.0151 | 0.003 | 91.869
11 | 1.427 | 0.01623 | 0.002 | 87.942
11.5 | 1.463 | 0.01769 | 0.002 | 82.683
12 | 1.494 | 0.01971 | 0.002 | 75.77
12.5 | 1.521 | 0.02225 | 0.002 | 68.344
13 | 1.543 | 0.02552 | 0.002 | 60.461
13.5 | 1.561 | 0.02972 | 0.001 | 52.513
14 | 1.573 | 0.03509 | 0.001 | 44.831
14.5 | 1.574 | 0.04137 | 0.001 | 38.054
15 | 1.567 | 0.04849 | 0.001 | 32.318
15.5 | 1.554 | 0.05712 | 0.001 | 27.2
16 | 1.533 | 0.06626 | 0 | 23.134
16.5 | 1.507 | 0.0759 | 0 | 19.859
17 | 1.476 | 0.08682 | 0 | 16.998
17.5 | 1.441 | 0.09751 | 0 | 14.776
18 | 1.398 | 0.11002 | 0 | 12.705
18.5 | 1.346 | 0.12432 | 0 | 10.825
19 | 1.284 | 0.15028 | -0.001 | 8.543
19.5 | 1.226 | 0.16271 | -0.001 | 7.534

## 54. Re 2M Mach 0.25 (2)
BIGFOIL.COM POLAR EXPORT
NACA42113.5
NACA42113.5 |  |  |  | Cl Max: | 1.7095 | at alpha= | 17 | deg
XFOIL ncrit=9 |  |  |  | L/D Max: | 107.716 | at alpha= | 10 | deg
Re: | 2000000 |  |  | Cd Min: | 0.22789 | at alpha= | -20 | deg
Mach: | 0.25 |  |  | Cl=0 at alpha= | -1.895 | deg
|  |  |  | @ Cl=0.1, Cd= | 0.0089619
|  |  |  | @ Cl=0.4, Cd= | 0.0095605
|  |  |  | @ Cl=0.6, Cd= | 0.0077777
alpha (deg) | Cl | Cd | Cm | Cl/Cd
-20 | -0.6515 | 0.22789 | 0.0403 | -2.8588
-19.5 | -0.6355 | 0.21996 | 0.0359 | -2.8892
-19 | -0.6205 | 0.21245 | 0.0317 | -2.9207
-18.5 | -0.6055 | 0.20535 | 0.0284 | -2.9486
-18 | -0.5885 | 0.19953 | 0.0256 | -2.9494
-17.5 | -0.5711 | 0.19388 | 0.0226 | -2.9456
-17 | -0.5549 | 0.18754 | 0.0195 | -2.9588
-16.5 | -0.5388 | 0.18136 | 0.0165 | -2.9709
-16 | -0.5252 | 0.17353 | 0.013 | -3.0266
-15.5 | -0.515 | 0.16504 | 0.0089 | -3.1205
-15 | -0.5056 | 0.15686 | 0.0053 | -3.2233
-14.5 | -0.4961 | 0.14933 | 0.003 | -3.3222
-14 | -0.4823 | 0.14342 | 0.0007 | -3.3629
-13.5 | -0.4715 | 0.13654 | -0.0019 | -3.4532
-13 | -0.4621 | 0.12935 | -0.0047 | -3.5725
-12.5 | -0.4532 | 0.1222 | -0.0075 | -3.7087
-12 | -0.4511 | 0.11234 | -0.012 | -4.0155
-11.5 | -0.4554 | 0.10138 | -0.0175 | -4.492
-11 | -0.4572 | 0.09171 | -0.0222 | -4.9853
-10.5 | -0.4804 | 0.0748 | -0.0353 | -6.4225
-10 | -0.5193 | 0.06428 | -0.0418 | -8.0787
-9.5 | -0.5613 | 0.05819 | -0.0379 | -9.646
-9 | -0.5902 | 0.05548 | -0.0291 | -10.6381
-8.5 | -0.583 | 0.04611 | -0.03 | -12.6437
-8 | -0.5596 | 0.0387 | -0.0292 | -14.4599
-7.5 | -0.5181 | 0.02896 | -0.0302 | -17.8902
-7 | -0.4556 | 0.02746 | -0.0324 | -16.5914
-6.5 | -0.4231 | 0.025 | -0.0276 | -16.924
-6 | -0.3921 | 0.02172 | -0.0217 | -18.0525
-5.5 | -0.3552 | 0.0149 | -0.0163 | -23.8389
-5 | -0.3068 | 0.01462 | -0.0139 | -20.985
-4.5 | -0.2561 | 0.01077 | -0.0121 | -23.779
-4 | -0.2119 | 0.00998 | -0.0089 | -21.2325
-3.5 | -0.1606 | 0.00978 | -0.007 | -16.4213
-3 | -0.1106 | 0.00952 | -0.005 | -11.6176
-2.5 | -0.0623 | 0.00917 | -0.0025 | -6.7939
-2 | -0.0109 | 0.00906 | -0.0008 | -1.2031
-1.5 | 0.041 | 0.009 | 0.0009 | 4.5556
-1 | 0.0922 | 0.00895 | 0.0026 | 10.3017
-0.5 | 0.1447 | 0.00903 | 0.0041 | 16.0244
0 | 0.1964 | 0.00913 | 0.0057 | 21.5115
0.5 | 0.2491 | 0.00928 | 0.0071 | 26.8427
1 | 0.3022 | 0.00937 | 0.0084 | 32.2519
1.5 | 0.3563 | 0.00948 | 0.0096 | 37.5844
2 | 0.4106 | 0.00958 | 0.0107 | 42.8601
2.5 | 0.4651 | 0.00966 | 0.0118 | 48.147
3 | 0.5012 | 0.00867 | 0.0162 | 57.8085
3.5 | 0.526 | 0.0077 | 0.0234 | 68.3117
4 | 0.5752 | 0.00767 | 0.0259 | 74.9935
4.5 | 0.6397 | 0.00795 | 0.0249 | 80.4654
5 | 0.7088 | 0.00842 | 0.0228 | 84.1805
5.5 | 0.7852 | 0.00876 | 0.0193 | 89.6347
6 | 0.852 | 0.00911 | 0.0178 | 93.5236
6.5 | 0.9148 | 0.0095 | 0.0171 | 96.2947
7 | 0.9837 | 0.01005 | 0.015 | 97.8806
7.5 | 1.053 | 0.01041 | 0.013 | 101.1527
8 | 1.1192 | 0.0108 | 0.0116 | 103.6296
8.5 | 1.1817 | 0.01125 | 0.0111 | 105.04
9 | 1.2487 | 0.01187 | 0.0094 | 105.198
9.5 | 1.3155 | 0.01235 | 0.0079 | 106.5182
10 | 1.382 | 0.01283 | 0.0066 | 107.7163
10.5 | 1.4229 | 0.01333 | 0.0102 | 106.7442
11 | 1.4515 | 0.01393 | 0.0162 | 104.1996
11.5 | 1.4715 | 0.01461 | 0.0236 | 100.7187
12 | 1.4937 | 0.0151 | 0.0307 | 98.9205
12.5 | 1.5221 | 0.01578 | 0.0361 | 96.4575
13 | 1.5521 | 0.01666 | 0.0408 | 93.1633
13.5 | 1.5778 | 0.01795 | 0.0453 | 87.8997
14 | 1.6051 | 0.01938 | 0.049 | 82.8225
14.5 | 1.6345 | 0.0209 | 0.052 | 78.2057
15 | 1.6601 | 0.02287 | 0.0546 | 72.5885
15.5 | 1.6768 | 0.02572 | 0.0568 | 65.1944
16 | 1.6924 | 0.029 | 0.0581 | 58.3586
16.5 | 1.7091 | 0.03247 | 0.0588 | 52.6363
17 | 1.7095 | 0.03768 | 0.0585 | 45.3689
17.5 | 1.7007 | 0.04413 | 0.0572 | 38.5384
18 | 1.6907 | 0.05104 | 0.0552 | 33.125
18.5 | 1.6601 | 0.06053 | 0.0516 | 27.4261
19 | 1.6055 | 0.07324 | 0.0458 | 21.9211
19.5 | 1.5352 | 0.08849 | 0.0382 | 17.3489
20 | 1.4692 | 0.10382 | 0.0301 | 14.1514

## 55. Re 2M Mach 0.50 (1)
BIGFOIL.COM POLAR EXPORT
NACA42113.5
NACA42113.5 |  |  |  | Cl Max: | 1.265 | at alpha= | 9.5 | deg
JavaFoil+Calcfoil stall+Eppler ext transition |  |  |  | L/D Max: | 82.382 | at alpha= | 5.5 | deg
Re: | 2000000 |  |  | Cd Min: | 0.01023 | at alpha= | 4 | deg
Mach: | 0.5 |  |  | Cl=0 at alpha= | -1.5357 | deg
|  |  |  | @ Cl=0.1, Cd= | 0.021153
|  |  |  | @ Cl=0.4, Cd= | 0.011802
|  |  |  | @ Cl=0.6, Cd= | 0.011391
alpha (deg) | Cl | Cd | Cm | Cl/Cd
-20 | -0.984 | 0.17855 | 0.007 | -5.511
-19.5 | -0.958 | 0.17332 | 0.006 | -5.529
-19 | -0.932 | 0.1685 | 0.006 | -5.533
-18.5 | -0.906 | 0.16215 | 0.006 | -5.585
-18 | -0.88 | 0.15741 | 0.006 | -5.591
-17.5 | -0.854 | 0.15297 | 0.006 | -5.585
-17 | -0.829 | 0.14843 | 0.006 | -5.582
-16.5 | -0.803 | 0.144 | 0.006 | -5.574
-16 | -0.776 | 0.13759 | 0.006 | -5.639
-15.5 | -0.75 | 0.13349 | 0.006 | -5.618
-15 | -0.724 | 0.12978 | 0.006 | -5.578
-14.5 | -0.698 | 0.12356 | 0.006 | -5.647
-14 | -0.672 | 0.11978 | 0.006 | -5.607
-13.5 | -0.645 | 0.09997 | 0.005 | -6.449
-13 | -0.618 | 0.08993 | 0.005 | -6.876
-12.5 | -0.592 | 0.08287 | 0.005 | -7.144
-12 | -0.566 | 0.07625 | 0.005 | -7.417
-11.5 | -0.539 | 0.08687 | 0.005 | -6.201
-11 | -0.512 | 0.07543 | 0.005 | -6.789
-10.5 | -0.486 | 0.06928 | 0.005 | -7.007
-10 | -0.459 | 0.06366 | 0.005 | -7.208
-9.5 | -0.432 | 0.07071 | 0.005 | -6.109
-9 | -0.405 | 0.06177 | 0.005 | -6.559
-8.5 | -0.378 | 0.05636 | 0.005 | -6.713
-8 | -0.351 | 0.0546 | 0.004 | -6.434
-7.5 | -0.324 | 0.05131 | 0.004 | -6.322
-7 | -0.297 | 0.0488 | 0.004 | -6.094
-6.5 | -0.27 | 0.04704 | 0.004 | -5.747
-6 | -0.243 | 0.0458 | 0.004 | -5.313
-5.5 | -0.332 | 0.0428 | 0.004 | -7.767
-5 | -0.326 | 0.03973 | 0.004 | -8.211
-4.5 | -0.296 | 0.03697 | 0.004 | -8.017
-4 | -0.256 | 0.03487 | 0.004 | -7.343
-3.5 | -0.21 | 0.03336 | 0.004 | -6.282
-3 | -0.159 | 0.03207 | 0.004 | -4.967
-2.5 | -0.106 | 0.03062 | 0.004 | -3.475
-2 | -0.052 | 0.02982 | 0.004 | -1.743
-1.5 | 0.004 | 0.02917 | 0.004 | 0.122
-1 | 0.06 | 0.02982 | 0.004 | 2.01
-0.5 | 0.144 | 0.01162 | 0.008 | 12.426
0 | 0.214 | 0.01108 | 0.007 | 19.328
0.5 | 0.284 | 0.01114 | 0.007 | 25.457
1 | 0.353 | 0.01172 | 0.007 | 30.112
1.5 | 0.422 | 0.01184 | 0.007 | 35.634
2 | 0.49 | 0.01141 | 0.007 | 42.957
2.5 | 0.558 | 0.01156 | 0.006 | 48.276
3 | 0.625 | 0.01129 | 0.006 | 55.369
3.5 | 0.692 | 0.01148 | 0.006 | 60.284
4 | 0.757 | 0.01023 | 0.006 | 74.042
4.5 | 0.822 | 0.01059 | 0.006 | 77.66
5 | 0.885 | 0.011 | 0.005 | 80.424
5.5 | 0.946 | 0.01149 | 0.005 | 82.382
6 | 1.005 | 0.01225 | 0.005 | 82.111
6.5 | 1.062 | 0.01292 | 0.005 | 82.204
7 | 1.115 | 0.01388 | 0.005 | 80.333
7.5 | 1.163 | 0.01487 | 0.004 | 78.181
8 | 1.204 | 0.01619 | 0.004 | 74.359
8.5 | 1.237 | 0.01812 | 0.004 | 68.255
9 | 1.259 | 0.02103 | 0.003 | 59.855
9.5 | 1.265 | 0.02589 | 0.003 | 48.872
10 | 1.255 | 0.0339 | 0.003 | 37.002
10.5 | 1.23 | 0.04493 | 0.003 | 27.374
11 | 1.186 | 0.0597 | 0.002 | 19.868
11.5 | 1.114 | 0.07504 | 0.002 | 14.839
12 | 0.766 | 0.10539 | 0.002 | 7.265
12.5 | 0.783 | 0.11468 | 0.001 | 6.829
13 | 0.812 | 0.12359 | 0.001 | 6.571
13.5 | 0.842 | 0.12981 | 0.001 | 6.483
14 | 0.87 | 0.13299 | 0.001 | 6.544
14.5 | 0.9 | 0.13819 | 0.001 | 6.51

## 56. Re 2M Mach 0.50 (2)
BIGFOIL.COM POLAR EXPORT
NACA42113.5
NACA42113.5 |  |  |  | Cl Max: | 1.3975 | at alpha= | 11.5 | deg
XFOIL ncrit=9 |  |  |  | L/D Max: | 90.3118 | at alpha= | 7 | deg
Re: | 2000000 |  |  | Cd Min: | 0.24764 | at alpha= | -20 | deg
Mach: | 0.5 |  |  | Cl=0 at alpha= | -2.0884 | deg
|  |  |  | @ Cl=0.1, Cd= | 0.009899
|  |  |  | @ Cl=0.4, Cd= | 0.010033
|  |  |  | @ Cl=0.6, Cd= | 0.0092972
alpha (deg) | Cl | Cd | Cm | Cl/Cd
-20 | -0.6948 | 0.24764 | 0.048 | -2.8057
-19.5 | -0.6734 | 0.23965 | 0.0435 | -2.8099
-19 | -0.6526 | 0.23143 | 0.0388 | -2.8199
-18.5 | -0.6317 | 0.22375 | 0.0346 | -2.8232
-18 | -0.6115 | 0.21599 | 0.0308 | -2.8311
-17.5 | -0.5902 | 0.20953 | 0.0275 | -2.8168
-17 | -0.5694 | 0.20242 | 0.0238 | -2.813
-16.5 | -0.5485 | 0.19532 | 0.0202 | -2.8082
-16 | -0.5289 | 0.18709 | 0.0162 | -2.827
-15.5 | -0.5105 | 0.17917 | 0.0123 | -2.8492
-15 | -0.4941 | 0.17092 | 0.0084 | -2.8908
-14.5 | -0.4783 | 0.16287 | 0.0047 | -2.9367
-14 | -0.4597 | 0.15648 | 0.0029 | -2.9378
-13.5 | -0.4429 | 0.14944 | 0 | -2.9637
-13 | -0.4274 | 0.14226 | -0.0028 | -3.0044
-12.5 | -0.4136 | 0.13422 | -0.0062 | -3.0815
-12 | -0.4033 | 0.12575 | -0.0099 | -3.2072
-11.5 | -0.3947 | 0.11724 | -0.0134 | -3.3666
-11 | -0.3861 | 0.10918 | -0.0165 | -3.5364
-10.5 | -0.3815 | 0.10029 | -0.0202 | -3.804
-10 | -0.3778 | 0.09225 | -0.0228 | -4.0954
-9.5 | -0.3702 | 0.08571 | -0.0248 | -4.3192
-9 | -0.3737 | 0.07589 | -0.0298 | -4.9242
-8.5 | -0.3788 | 0.06585 | -0.0372 | -5.7525
-8 | -0.4008 | 0.0551 | -0.0462 | -7.274
-7.5 | -0.3952 | 0.04614 | -0.054 | -8.5652
-7 | -0.3564 | 0.03828 | -0.0618 | -9.3103
-6.5 | -0.3685 | 0.03435 | -0.0511 | -10.7278
-6 | -0.3592 | 0.03069 | -0.0426 | -11.7041
-5.5 | -0.3405 | 0.02699 | -0.0345 | -12.6158
-5 | -0.3108 | 0.02358 | -0.0272 | -13.1807
-4.5 | -0.2718 | 0.02028 | -0.0208 | -13.4024
-4 | -0.2235 | 0.0175 | -0.016 | -12.7714
-3.5 | -0.1673 | 0.01574 | -0.0128 | -10.629
-3 | -0.1029 | 0.0134 | -0.0108 | -7.6791
-2.5 | -0.0405 | 0.01163 | -0.009 | -3.4824
-2 | 0.0087 | 0.01047 | -0.0049 | 0.83095
-1.5 | 0.0575 | 0.00993 | -0.0006 | 5.7905
-1 | 0.1124 | 0.00989 | 0.0025 | 11.365
-0.5 | 0.166 | 0.00982 | 0.0058 | 16.9043
0 | 0.2243 | 0.0099 | 0.0083 | 22.6566
0.5 | 0.2836 | 0.00989 | 0.0106 | 28.6754
1 | 0.3446 | 0.00996 | 0.0126 | 34.5984
1.5 | 0.4051 | 0.01004 | 0.0147 | 40.3486
2 | 0.4655 | 0.01019 | 0.0169 | 45.682
2.5 | 0.5272 | 0.01031 | 0.019 | 51.1348
3 | 0.588 | 0.01049 | 0.0213 | 56.0534
3.5 | 0.6046 | 0.00884 | 0.0315 | 68.3937
4 | 0.6395 | 0.00865 | 0.0394 | 73.9306
4.5 | 0.7164 | 0.009 | 0.039 | 79.6
5 | 0.8006 | 0.00954 | 0.0372 | 83.9203
5.5 | 0.8935 | 0.01031 | 0.0338 | 86.6634
6 | 0.964 | 0.011 | 0.035 | 87.6364
6.5 | 1.0483 | 0.01173 | 0.0339 | 89.3691
7 | 1.1298 | 0.01251 | 0.0336 | 90.3118
7.5 | 1.2012 | 0.01358 | 0.0349 | 88.4536
8 | 1.2771 | 0.01468 | 0.0356 | 86.9959
8.5 | 1.3228 | 0.01575 | 0.0412 | 83.9873
9 | 1.3365 | 0.01687 | 0.0514 | 79.2235
9.5 | 1.3575 | 0.01847 | 0.0595 | 73.4976
10 | 1.3739 | 0.02092 | 0.0661 | 65.674
10.5 | 1.3846 | 0.0245 | 0.0707 | 56.5143
11 | 1.3964 | 0.02884 | 0.0732 | 48.4189
11.5 | 1.3975 | 0.0346 | 0.0738 | 40.3902
12 | 1.3894 | 0.04155 | 0.0727 | 33.4392
12.5 | 1.3729 | 0.04953 | 0.0704 | 27.7186
13 | 1.3363 | 0.05947 | 0.0662 | 22.4702
13.5 | 1.2839 | 0.07122 | 0.0601 | 18.0272
14 | 1.2282 | 0.08387 | 0.053 | 14.6441
14.5 | 1.1683 | 0.0976 | 0.0446 | 11.9703
15 | 1.1232 | 0.11039 | 0.0369 | 10.1748
15.5 | 1.0339 | 0.12951 | 0.0237 | 7.9832
16 | 1.003 | 0.14221 | 0.0156 | 7.0529
16.5 | 0.9548 | 0.1584 | 0.0047 | 6.0278

## 57. Re 3M Mach 0.00 (1)
BIGFOIL.COM POLAR EXPORT
NACA42113.5
NACA42113.5 |  |  |  | Cl Max: | 1.654 | at alpha= | 15.5 | deg
JavaFoil+Calcfoil stall+Eppler ext transition |  |  |  | L/D Max: | 115.96 | at alpha= | 7.5 | deg
Re: | 3000000 |  |  | Cd Min: | 0.00911 | at alpha= | 5 | deg
Mach: | 0 |  |  | Cl=0 at alpha= | -1.5333 | deg
|  |  |  | @ Cl=0.1, Cd= | 0.010105
|  |  |  | @ Cl=0.4, Cd= | 0.011579
|  |  |  | @ Cl=0.6, Cd= | 0.0093683
alpha (deg) | Cl | Cd | Cm | Cl/Cd
-18.5 | -0.628 | 0.15075 | 0.005 | -4.166
-18 | -0.641 | 0.14453 | 0.005 | -4.436
-17.5 | -0.654 | 0.13869 | 0.005 | -4.712
-17 | -0.665 | 0.1316 | 0.005 | -5.055
-16.5 | -0.676 | 0.12555 | 0.005 | -5.384
-16 | -0.686 | 0.11956 | 0.005 | -5.734
-15.5 | -0.694 | 0.11293 | 0.005 | -6.145
-15 | -0.701 | 0.1076 | 0.005 | -6.514
-14.5 | -0.706 | 0.10152 | 0.005 | -6.956
-14 | -0.71 | 0.09605 | 0.005 | -7.387
-13.5 | -0.711 | 0.09137 | 0.005 | -7.78
-13 | -0.71 | 0.08628 | 0.005 | -8.227
-12.5 | -0.707 | 0.08145 | 0.004 | -8.675
-12 | -0.701 | 0.07664 | 0.004 | -9.14
-11.5 | -0.692 | 0.07228 | 0.004 | -9.572
-11 | -0.68 | 0.0682 | 0.004 | -9.976
-10.5 | -0.666 | 0.06445 | 0.004 | -10.332
-10 | -0.648 | 0.06088 | 0.004 | -10.651
-9.5 | -0.628 | 0.0572 | 0.004 | -10.977
-9 | -0.603 | 0.05391 | 0.004 | -11.193
-8.5 | -0.576 | 0.05086 | 0.004 | -11.334
-8 | -0.547 | 0.0481 | 0.004 | -11.371
-7.5 | -0.515 | 0.04545 | 0.004 | -11.326
-7 | -0.48 | 0.043 | 0.004 | -11.173
-6.5 | -0.444 | 0.04074 | 0.004 | -10.894
-6 | -0.405 | 0.03868 | 0.004 | -10.477
-5.5 | -0.365 | 0.03678 | 0.004 | -9.921
-5 | -0.323 | 0.03508 | 0.004 | -9.202
-4.5 | -0.279 | 0.0335 | 0.004 | -8.34
-4 | -0.235 | 0.03209 | 0.004 | -7.309
-3.5 | -0.189 | 0.03088 | 0.004 | -6.108
-3 | -0.175 | 0.00951 | 0.007 | -18.411
-2.5 | -0.116 | 0.00951 | 0.007 | -12.203
-2 | -0.056 | 0.0101 | 0.007 | -5.583
-1.5 | 0.004 | 0.01005 | 0.007 | 0.384
-1 | 0.064 | 0.01007 | 0.007 | 6.403
-0.5 | 0.125 | 0.01013 | 0.007 | 12.385
0 | 0.186 | 0.01095 | 0.006 | 17.006
0.5 | 0.247 | 0.01097 | 0.006 | 22.481
1 | 0.307 | 0.01153 | 0.006 | 26.625
1.5 | 0.367 | 0.01153 | 0.006 | 31.85
2 | 0.427 | 0.01162 | 0.006 | 36.794
2.5 | 0.487 | 0.01168 | 0.006 | 41.71
3 | 0.547 | 0.01112 | 0.005 | 49.189
3.5 | 0.606 | 0.00917 | 0.005 | 66.079
4 | 0.665 | 0.00928 | 0.005 | 71.647
4.5 | 0.724 | 0.00945 | 0.005 | 76.637
5 | 0.782 | 0.00911 | 0.005 | 85.888
5.5 | 0.84 | 0.00932 | 0.005 | 90.161
6 | 0.897 | 0.00954 | 0.004 | 94.068
6.5 | 0.954 | 0.00968 | 0.004 | 98.56
7 | 1.01 | 0.00941 | 0.004 | 107.33
7.5 | 1.065 | 0.00919 | 0.004 | 115.96
8 | 1.12 | 0.01035 | 0.004 | 108.146
8.5 | 1.173 | 0.01067 | 0.003 | 109.925
9 | 1.225 | 0.01103 | 0.003 | 111.116
9.5 | 1.276 | 0.01148 | 0.003 | 111.174
10 | 1.325 | 0.01197 | 0.003 | 110.715
10.5 | 1.373 | 0.01253 | 0.003 | 109.54
11 | 1.418 | 0.01316 | 0.002 | 107.781
11.5 | 1.461 | 0.01395 | 0.002 | 104.706
12 | 1.501 | 0.0149 | 0.002 | 100.705
12.5 | 1.538 | 0.01606 | 0.002 | 95.77
13 | 1.572 | 0.01749 | 0.002 | 89.878
13.5 | 1.601 | 0.0194 | 0.001 | 82.54
14 | 1.626 | 0.02189 | 0.001 | 74.29
14.5 | 1.642 | 0.02496 | 0.001 | 65.789
15 | 1.651 | 0.02875 | 0.001 | 57.411
15.5 | 1.654 | 0.03365 | 0.001 | 49.157
16 | 1.651 | 0.03947 | 0 | 41.835
16.5 | 1.645 | 0.04586 | 0 | 35.873
17 | 1.634 | 0.05384 | 0 | 30.343
17.5 | 1.62 | 0.06251 | 0 | 25.909
18 | 1.602 | 0.07177 | 0 | 22.328
18.5 | 1.579 | 0.08268 | 0 | 19.096
19 | 1.553 | 0.09436 | -0.001 | 16.459
19.5 | 1.524 | 0.10802 | -0.001 | 14.107
20 | 1.492 | 0.12437 | -0.001 | 11.994

## 58. Re 3M Mach 0.00 (2)
BIGFOIL.COM POLAR EXPORT
NACA42113.5
NACA42113.5 |  |  |  | Cl Max: | 1.832 | at alpha= | 19.5 | deg
XFOIL ncrit=9 |  |  |  | L/D Max: | 124.772 | at alpha= | 11.5 | deg
Re: | 3000000 |  |  | Cd Min: | 0.0993 | at alpha= | -12 | deg
Mach: | 0 |  |  | Cl=0 at alpha= | -1.8027 | deg
|  |  |  | @ Cl=0.1, Cd= | 0.0082199
|  |  |  | @ Cl=0.4, Cd= | 0.0087566
|  |  |  | @ Cl=0.6, Cd= | 0.0069923
alpha (deg) | Cl | Cd | Cm | Cl/Cd
-12 | -0.5083 | 0.0993 | -0.0163 | -5.1188
-11.5 | -1.0426 | 0.01773 | -0.0075 | -58.8043
-11 | -0.9836 | 0.01628 | -0.0088 | -60.4177
-10.5 | -0.9224 | 0.01512 | -0.0104 | -61.0053
-10 | -0.866 | 0.01417 | -0.0109 | -61.115
-9.5 | -0.8113 | 0.01231 | -0.0114 | -65.9058
-9 | -0.7502 | 0.01172 | -0.0125 | -64.0102
-8.5 | -0.6749 | 0.01107 | -0.0168 | -60.9666
-8 | -0.6016 | 0.01037 | -0.0207 | -58.0135
-7.5 | -0.5476 | 0.01005 | -0.0201 | -54.4876
-7 | -0.5045 | 0.00973 | -0.0172 | -51.8499
-6.5 | -0.4602 | 0.00948 | -0.0144 | -48.5443
-6 | -0.4205 | 0.00892 | -0.0109 | -47.1413
-5.5 | -0.3732 | 0.00878 | -0.0088 | -42.5057
-5 | -0.3246 | 0.00868 | -0.007 | -37.3963
-4.5 | -0.2751 | 0.00858 | -0.0054 | -32.0629
-4 | -0.2244 | 0.00847 | -0.004 | -26.4935
-3.5 | -0.1752 | 0.00822 | -0.0024 | -21.3139
-3 | -0.1235 | 0.00817 | -0.0012 | -15.1163
-2.5 | -0.072 | 0.00817 | 0 | -8.8127
-2 | -0.0202 | 0.00815 | 0.0011 | -2.4785
-1.5 | 0.031 | 0.00811 | 0.0024 | 3.8224
-1 | 0.083 | 0.00819 | 0.0034 | 10.1343
-0.5 | 0.1341 | 0.00828 | 0.0046 | 16.1957
0 | 0.1861 | 0.0084 | 0.0057 | 22.1548
0.5 | 0.238 | 0.00851 | 0.0067 | 27.9671
1 | 0.2908 | 0.00861 | 0.0076 | 33.7747
1.5 | 0.3435 | 0.0087 | 0.0084 | 39.4828
2 | 0.3971 | 0.00875 | 0.0091 | 45.3829
2.5 | 0.45 | 0.00887 | 0.0099 | 50.7328
3 | 0.4976 | 0.00849 | 0.0117 | 58.6101
3.5 | 0.5224 | 0.00711 | 0.018 | 73.474
4 | 0.5616 | 0.0069 | 0.0218 | 81.3913
4.5 | 0.6115 | 0.00702 | 0.0234 | 87.1083
5 | 0.6702 | 0.00722 | 0.0229 | 92.8255
5.5 | 0.7358 | 0.00746 | 0.0208 | 98.6327
6 | 0.8033 | 0.00774 | 0.0182 | 103.7855
6.5 | 0.8646 | 0.0081 | 0.0168 | 106.7407
7 | 0.9248 | 0.00842 | 0.0157 | 109.8337
7.5 | 0.9899 | 0.0087 | 0.0136 | 113.7816
8 | 1.0539 | 0.00901 | 0.0116 | 116.97
8.5 | 1.1156 | 0.00939 | 0.0099 | 118.8072
9 | 1.1732 | 0.00984 | 0.0092 | 119.2276
9.5 | 1.2327 | 0.01014 | 0.008 | 121.568
10 | 1.2955 | 0.01048 | 0.006 | 123.6164
10.5 | 1.3564 | 0.0109 | 0.0044 | 124.4404
11 | 1.4151 | 0.01144 | 0.003 | 123.6976
11.5 | 1.4748 | 0.01182 | 0.0016 | 124.7716
12 | 1.5175 | 0.0122 | 0.0036 | 124.3852
12.5 | 1.5495 | 0.01264 | 0.0077 | 122.587
13 | 1.5786 | 0.01321 | 0.0123 | 119.5004
13.5 | 1.6053 | 0.01375 | 0.0173 | 116.7491
14 | 1.6292 | 0.01417 | 0.0228 | 114.9753
14.5 | 1.6573 | 0.01479 | 0.027 | 112.0554
15 | 1.6825 | 0.01573 | 0.031 | 106.9612
15.5 | 1.7134 | 0.01654 | 0.0339 | 103.5913
16 | 1.7403 | 0.01765 | 0.0368 | 98.6006
16.5 | 1.7617 | 0.01918 | 0.0399 | 91.8509
17 | 1.7869 | 0.02064 | 0.0421 | 86.5746
17.5 | 1.8038 | 0.02281 | 0.0443 | 79.0794
18 | 1.8184 | 0.02538 | 0.046 | 71.647
18.5 | 1.8311 | 0.02835 | 0.047 | 64.5891
19 | 1.8308 | 0.03273 | 0.0476 | 55.9364
19.5 | 1.832 | 0.03733 | 0.0473 | 49.0758
20 | 1.8151 | 0.04419 | 0.0459 | 41.0749

## 59. Re 3M Mach 0.10 (1)
BIGFOIL.COM POLAR EXPORT
NACA42113.5
NACA42113.5 |  |  |  | Cl Max: | 1.644 | at alpha= | 15 | deg
JavaFoil+Calcfoil stall+Eppler ext transition |  |  |  | L/D Max: | 115.57 | at alpha= | 7.5 | deg
Re: | 3000000 |  |  | Cd Min: | 0.0091 | at alpha= | 6 | deg
Mach: | 0.1 |  |  | Cl=0 at alpha= | -1.5328 | deg
|  |  |  | @ Cl=0.1, Cd= | 0.010144
|  |  |  | @ Cl=0.4, Cd= | 0.011605
|  |  |  | @ Cl=0.6, Cd= | 0.011273
alpha (deg) | Cl | Cd | Cm | Cl/Cd
-18 | -0.594 | 0.14712 | 0.005 | -4.039
-17.5 | -0.609 | 0.1404 | 0.005 | -4.341
-17 | -0.624 | 0.13407 | 0.005 | -4.654
-16.5 | -0.638 | 0.12715 | 0.005 | -5.015
-16 | -0.65 | 0.12013 | 0.005 | -5.413
-15.5 | -0.662 | 0.11455 | 0.005 | -5.776
-15 | -0.672 | 0.10839 | 0.005 | -6.195
-14.5 | -0.68 | 0.10358 | 0.005 | -6.562
-14 | -0.686 | 0.09743 | 0.005 | -7.042
-13.5 | -0.69 | 0.09202 | 0.005 | -7.501
-13 | -0.692 | 0.0871 | 0.005 | -7.945
-12.5 | -0.691 | 0.08205 | 0.004 | -8.424
-12 | -0.688 | 0.07762 | 0.004 | -8.86
-11.5 | -0.681 | 0.07283 | 0.004 | -9.354
-11 | -0.672 | 0.06862 | 0.004 | -9.79
-10.5 | -0.659 | 0.06484 | 0.004 | -10.165
-10 | -0.643 | 0.06127 | 0.004 | -10.501
-9.5 | -0.624 | 0.05761 | 0.004 | -10.836
-9 | -0.601 | 0.05424 | 0.004 | -11.08
-8.5 | -0.575 | 0.05121 | 0.004 | -11.228
-8 | -0.546 | 0.04826 | 0.004 | -11.316
-7.5 | -0.515 | 0.04563 | 0.004 | -11.281
-7 | -0.481 | 0.04315 | 0.004 | -11.142
-6.5 | -0.445 | 0.04086 | 0.004 | -10.879
-6 | -0.406 | 0.03876 | 0.004 | -10.477
-5.5 | -0.366 | 0.03686 | 0.004 | -9.928
-5 | -0.324 | 0.03514 | 0.004 | -9.217
-4.5 | -0.28 | 0.03356 | 0.004 | -8.354
-4 | -0.235 | 0.03213 | 0.004 | -7.329
-3.5 | -0.189 | 0.03091 | 0.004 | -6.129
-3 | -0.143 | 0.02947 | 0.004 | -4.842
-2.5 | -0.117 | 0.00954 | 0.007 | -12.222
-2 | -0.057 | 0.01014 | 0.007 | -5.588
-1.5 | 0.004 | 0.0101 | 0.007 | 0.384
-1 | 0.065 | 0.01011 | 0.007 | 6.412
-0.5 | 0.126 | 0.01017 | 0.007 | 12.394
0 | 0.187 | 0.01099 | 0.006 | 17.022
0.5 | 0.248 | 0.01097 | 0.006 | 22.6
1 | 0.309 | 0.01162 | 0.006 | 26.553
1.5 | 0.369 | 0.01159 | 0.006 | 31.859
2 | 0.43 | 0.01162 | 0.006 | 36.952
2.5 | 0.49 | 0.01169 | 0.006 | 41.903
3 | 0.55 | 0.01118 | 0.005 | 49.148
3.5 | 0.609 | 0.01129 | 0.005 | 53.95
4 | 0.668 | 0.00934 | 0.005 | 71.589
4.5 | 0.727 | 0.0095 | 0.005 | 76.549
5 | 0.786 | 0.00915 | 0.005 | 85.914
5.5 | 0.844 | 0.00939 | 0.005 | 89.896
6 | 0.901 | 0.0091 | 0.004 | 98.997
6.5 | 0.958 | 0.00976 | 0.004 | 98.205
7 | 1.014 | 0.00949 | 0.004 | 106.882
7.5 | 1.07 | 0.00925 | 0.004 | 115.57
8 | 1.124 | 0.01044 | 0.004 | 107.662
8.5 | 1.177 | 0.01075 | 0.003 | 109.526
9 | 1.23 | 0.01115 | 0.003 | 110.333
9.5 | 1.28 | 0.01161 | 0.003 | 110.265
10 | 1.329 | 0.01212 | 0.003 | 109.647
10.5 | 1.377 | 0.0127 | 0.003 | 108.385
11 | 1.422 | 0.01337 | 0.002 | 106.297
11.5 | 1.464 | 0.01422 | 0.002 | 102.939
12 | 1.503 | 0.01524 | 0.002 | 98.635
12.5 | 1.539 | 0.01647 | 0.002 | 93.46
13 | 1.571 | 0.01803 | 0.002 | 87.168
13.5 | 1.599 | 0.02014 | 0.001 | 79.41
14 | 1.622 | 0.02294 | 0.001 | 70.705
14.5 | 1.637 | 0.02627 | 0.001 | 62.297
15 | 1.644 | 0.03033 | 0.001 | 54.194
15.5 | 1.644 | 0.03582 | 0.001 | 45.901
16 | 1.639 | 0.04191 | 0 | 39.106
16.5 | 1.63 | 0.04902 | 0 | 33.247
17 | 1.615 | 0.05753 | 0 | 28.079
17.5 | 1.6 | 0.06634 | 0 | 24.11
18 | 1.578 | 0.07688 | 0 | 20.523
18.5 | 1.552 | 0.08746 | 0 | 17.749
19 | 1.522 | 0.10068 | -0.001 | 15.114
19.5 | 1.488 | 0.11574 | -0.001 | 12.859
20 | 1.455 | 0.13153 | -0.001 | 11.059

## 60. Re 3M Mach 0.10 (2)
BIGFOIL.COM POLAR EXPORT
NACA42113.5
NACA42113.5 |  |  |  | Cl Max: | 1.8284 | at alpha= | 18.5 | deg
XFOIL ncrit=9 |  |  |  | L/D Max: | 124.298 | at alpha= | 11.5 | deg
Re: | 3000000 |  |  | Cd Min: | 0.16058 | at alpha= | -15.5 | deg
Mach: | 0.1 |  |  | Cl=0 at alpha= | -1.8069 | deg
|  |  |  | @ Cl=0.1, Cd= | 0.0082424
|  |  |  | @ Cl=0.4, Cd= | 0.0087711
|  |  |  | @ Cl=0.6, Cd= | 0.0070217
alpha (deg) | Cl | Cd | Cm | Cl/Cd
-15.5 | -0.5281 | 0.16058 | 0.0095 | -3.2887
-15 | -0.5146 | 0.15463 | 0.0069 | -3.3279
-14.5 | -0.5034 | 0.14782 | 0.0041 | -3.4055
-14 | -0.4967 | 0.1387 | 0.0001 | -3.5811
-13.5 | -0.4909 | 0.13042 | -0.0032 | -3.764
-13 | -0.4874 | 0.1218 | -0.0066 | -4.0016
-12 | -0.4962 | 0.10236 | -0.0148 | -4.8476
-11.5 | -0.5307 | 0.08383 | -0.026 | -6.3307
-11 | -0.6243 | 0.06278 | -0.0419 | -9.9442
-10.5 | -0.9248 | 0.01682 | -0.0119 | -54.9822
-10 | -0.8695 | 0.01507 | -0.0121 | -57.6974
-9.5 | -0.8089 | 0.01399 | -0.0132 | -57.8199
-9 | -0.7537 | 0.01208 | -0.0136 | -62.3924
-8.5 | -0.6778 | 0.01138 | -0.0178 | -59.5606
-8 | -0.6031 | 0.0106 | -0.0218 | -56.8962
-7.5 | -0.5484 | 0.01026 | -0.0212 | -53.4503
-6.5 | -0.4615 | 0.0096 | -0.0152 | -48.0729
-6 | -0.4214 | 0.00904 | -0.0116 | -46.615
-5.5 | -0.3745 | 0.00885 | -0.0093 | -42.3164
-5 | -0.3257 | 0.00875 | -0.0074 | -37.2229
-4.5 | -0.276 | 0.00863 | -0.0057 | -31.9815
-4 | -0.2252 | 0.00851 | -0.0043 | -26.463
-3.5 | -0.1757 | 0.00826 | -0.0026 | -21.2712
-3 | -0.1239 | 0.0082 | -0.0013 | -15.1098
-2.5 | -0.0721 | 0.00819 | -0.0001 | -8.8034
-2 | -0.0197 | 0.0082 | 0.001 | -2.4024
-1.5 | 0.0313 | 0.00813 | 0.0024 | 3.8499
-1 | 0.0835 | 0.00822 | 0.0035 | 10.1582
-0.5 | 0.135 | 0.00829 | 0.0047 | 16.2847
0 | 0.1873 | 0.00842 | 0.0057 | 22.2447
0.5 | 0.2394 | 0.00853 | 0.0068 | 28.0657
1 | 0.2926 | 0.00863 | 0.0077 | 33.905
1.5 | 0.3456 | 0.00872 | 0.0086 | 39.633
2 | 0.3995 | 0.00877 | 0.0093 | 45.553
2.5 | 0.4526 | 0.00889 | 0.0102 | 50.9111
3 | 0.5026 | 0.00864 | 0.0116 | 58.1713
3.5 | 0.5257 | 0.00714 | 0.0182 | 73.6275
4 | 0.5648 | 0.00693 | 0.0222 | 81.5007
4.5 | 0.6147 | 0.00706 | 0.0238 | 87.068
5 | 0.6741 | 0.00725 | 0.0233 | 92.9793
5.5 | 0.7402 | 0.00749 | 0.0212 | 98.8251
6 | 0.8083 | 0.00779 | 0.0186 | 103.7612
6.5 | 0.87 | 0.00816 | 0.0173 | 106.6176
7 | 0.931 | 0.00846 | 0.0163 | 110.0473
7.5 | 0.9967 | 0.00875 | 0.0141 | 113.9086
8 | 1.0611 | 0.00908 | 0.0122 | 116.8612
8.5 | 1.1232 | 0.00949 | 0.0107 | 118.3562
9 | 1.1813 | 0.00991 | 0.01 | 119.2028
9.5 | 1.242 | 0.01022 | 0.0088 | 121.5264
10 | 1.3053 | 0.01059 | 0.0069 | 123.2578
10.5 | 1.3665 | 0.01105 | 0.0054 | 123.6652
11 | 1.4261 | 0.01158 | 0.0041 | 123.152
11.5 | 1.4866 | 0.01196 | 0.0027 | 124.2977
12 | 1.5253 | 0.01237 | 0.0058 | 123.3064
12.5 | 1.5565 | 0.01286 | 0.0103 | 121.0342
13 | 1.5842 | 0.01349 | 0.0153 | 117.4351
13.5 | 1.6079 | 0.01393 | 0.0211 | 115.4271
14 | 1.6343 | 0.01443 | 0.0261 | 113.2571
14.5 | 1.663 | 0.01514 | 0.0302 | 109.8415
15 | 1.6879 | 0.0162 | 0.0343 | 104.1914
15.5 | 1.72 | 0.01704 | 0.0371 | 100.939
16 | 1.7453 | 0.01833 | 0.0401 | 95.2155
16.5 | 1.7675 | 0.01996 | 0.043 | 88.5521
17 | 1.791 | 0.02168 | 0.0452 | 82.6107
17.5 | 1.8049 | 0.02424 | 0.0473 | 74.4596
18 | 1.8193 | 0.02705 | 0.0487 | 67.2569
18.5 | 1.8284 | 0.03057 | 0.0495 | 59.8103
19 | 1.8249 | 0.03554 | 0.0495 | 51.3478
19.5 | 1.821 | 0.04093 | 0.0487 | 44.4906
20 | 1.7962 | 0.04899 | 0.0465 | 36.6646

## 61. Re 3M Mach 0.25 (1)
BIGFOIL.COM POLAR EXPORT
NACA42113.5
NACA42113.5 |  |  |  | Cl Max: | 1.591 | at alpha= | 14.5 | deg
JavaFoil+Calcfoil stall+Eppler ext transition |  |  |  | L/D Max: | 109.894 | at alpha= | 7 | deg
Re: | 3000000 |  |  | Cd Min: | 0.00907 | at alpha= | 4 | deg
Mach: | 0.25 |  |  | Cl=0 at alpha= | -1.5323 | deg
|  |  |  | @ Cl=0.1, Cd= | 0.010778
|  |  |  | @ Cl=0.4, Cd= | 0.011643
|  |  |  | @ Cl=0.6, Cd= | 0.011497
alpha (deg) | Cl | Cd | Cm | Cl/Cd
-15.5 | -0.362 | 0.12077 | 0.005 | -2.997
-15 | -0.404 | 0.11432 | 0.005 | -3.534
-14.5 | -0.442 | 0.10817 | 0.005 | -4.09
-14 | -0.477 | 0.10382 | 0.005 | -4.596
-13.5 | -0.508 | 0.099 | 0.005 | -5.133
-13 | -0.535 | 0.09325 | 0.004 | -5.74
-12.5 | -0.558 | 0.0874 | 0.004 | -6.384
-12 | -0.576 | 0.08278 | 0.004 | -6.96
-11.5 | -0.589 | 0.07812 | 0.004 | -7.545
-11 | -0.598 | 0.07271 | 0.004 | -8.22
-10.5 | -0.601 | 0.06792 | 0.004 | -8.848
-10 | -0.599 | 0.06414 | 0.004 | -9.338
-9.5 | -0.592 | 0.05967 | 0.004 | -9.912
-9 | -0.578 | 0.05612 | 0.004 | -10.294
-8.5 | -0.559 | 0.05257 | 0.004 | -10.641
-8 | -0.537 | 0.04946 | 0.004 | -10.853
-7.5 | -0.51 | 0.04658 | 0.004 | -10.954
-7 | -0.48 | 0.04391 | 0.004 | -10.935
-6.5 | -0.447 | 0.04157 | 0.004 | -10.742
-6 | -0.41 | 0.03937 | 0.004 | -10.415
-5.5 | -0.371 | 0.03737 | 0.004 | -9.924
-5 | -0.329 | 0.03557 | 0.004 | -9.256
-4.5 | -0.286 | 0.03394 | 0.004 | -8.42
-4 | -0.24 | 0.03251 | 0.004 | -7.396
-3.5 | -0.194 | 0.03125 | 0.004 | -6.2
-3 | -0.146 | 0.03013 | 0.004 | -4.839
-2.5 | -0.12 | 0.00974 | 0.007 | -12.281
-2 | -0.058 | 0.00967 | 0.007 | -6.012
-1.5 | 0.004 | 0.01031 | 0.007 | 0.386
-1 | 0.067 | 0.01031 | 0.007 | 6.454
-0.5 | 0.129 | 0.01119 | 0.007 | 11.572
0 | 0.192 | 0.01115 | 0.007 | 17.23
0.5 | 0.255 | 0.01122 | 0.006 | 22.684
1 | 0.317 | 0.01121 | 0.006 | 28.278
1.5 | 0.379 | 0.01185 | 0.006 | 31.977
2 | 0.441 | 0.01124 | 0.006 | 39.247
2.5 | 0.503 | 0.0113 | 0.006 | 44.463
3 | 0.564 | 0.01145 | 0.006 | 49.254
3.5 | 0.625 | 0.01153 | 0.005 | 54.22
4 | 0.686 | 0.00907 | 0.005 | 75.559
4.5 | 0.746 | 0.00926 | 0.005 | 80.561
5 | 0.806 | 0.00948 | 0.005 | 84.977
5.5 | 0.865 | 0.0092 | 0.005 | 93.926
6 | 0.923 | 0.00945 | 0.004 | 97.623
6.5 | 0.981 | 0.00945 | 0.004 | 103.8
7 | 1.038 | 0.00944 | 0.004 | 109.894
7.5 | 1.093 | 0.01065 | 0.004 | 102.638
8 | 1.148 | 0.01096 | 0.004 | 104.747
8.5 | 1.201 | 0.01132 | 0.003 | 106.039
9 | 1.252 | 0.01185 | 0.003 | 105.656
9.5 | 1.302 | 0.01243 | 0.003 | 104.732
10 | 1.349 | 0.01305 | 0.003 | 103.344
10.5 | 1.394 | 0.01381 | 0.003 | 100.884
11 | 1.435 | 0.01478 | 0.002 | 97.082
11.5 | 1.472 | 0.01602 | 0.002 | 91.89
12 | 1.505 | 0.0176 | 0.002 | 85.499
12.5 | 1.534 | 0.01957 | 0.002 | 78.409
13 | 1.557 | 0.02239 | 0.002 | 69.555
13.5 | 1.576 | 0.02608 | 0.001 | 60.411
14 | 1.589 | 0.03059 | 0.001 | 51.964
14.5 | 1.591 | 0.03607 | 0.001 | 44.11
15 | 1.582 | 0.04325 | 0.001 | 36.564
15.5 | 1.568 | 0.05132 | 0.001 | 30.546
16 | 1.546 | 0.0602 | 0 | 25.674
16.5 | 1.517 | 0.07058 | 0 | 21.492
17 | 1.484 | 0.08145 | 0 | 18.22
17.5 | 1.446 | 0.09334 | 0 | 15.492
18 | 1.4 | 0.10745 | 0 | 13.033
18.5 | 1.344 | 0.12656 | 0 | 10.62
19 | 1.287 | 0.14327 | -0.001 | 8.986
19.5 | 1.229 | 0.15544 | -0.001 | 7.905

## 62. Re 3M Mach 0.25 (2)
BIGFOIL.COM POLAR EXPORT
NACA42113.5
NACA42113.5 |  |  |  | Cl Max: | 1.7939 | at alpha= | 17.5 | deg
XFOIL ncrit=9 |  |  |  | L/D Max: | 120.323 | at alpha= | 11 | deg
Re: | 3000000 |  |  | Cd Min: | 0.14289 | at alpha= | -14 | deg
Mach: | 0.25 |  |  | Cl=0 at alpha= | -1.8168 | deg
|  |  |  | @ Cl=0.1, Cd= | 0.0083674
|  |  |  | @ Cl=0.4, Cd= | 0.0088778
|  |  |  | @ Cl=0.6, Cd= | 0.0071577
alpha (deg) | Cl | Cd | Cm | Cl/Cd
-14 | -0.4854 | 0.14289 | 0.0011 | -3.397
-13.5 | -0.4776 | 0.13481 | -0.0021 | -3.5428
-13 | -0.4707 | 0.12666 | -0.0053 | -3.7162
-12.5 | -0.4665 | 0.11813 | -0.0087 | -3.949
-12 | -0.4627 | 0.11077 | -0.0113 | -4.1771
-11.5 | -0.4679 | 0.10044 | -0.0159 | -4.6585
-11 | -0.4874 | 0.08676 | -0.0233 | -5.6178
-10.5 | -0.5259 | 0.06859 | -0.039 | -7.6673
-10 | -0.5798 | 0.05909 | -0.0415 | -9.8122
-9 | -0.6385 | 0.04389 | -0.031 | -14.5477
-8.5 | -0.6294 | 0.03325 | -0.0289 | -18.9293
-8 | -0.5526 | 0.02972 | -0.0351 | -18.5935
-7.5 | -0.5602 | 0.01598 | -0.0244 | -35.0563
-7 | -0.5126 | 0.01432 | -0.0218 | -35.7961
-6.5 | -0.4634 | 0.01102 | -0.02 | -42.0508
-6 | -0.4205 | 0.01024 | -0.0164 | -41.0645
-5.5 | -0.3773 | 0.00954 | -0.0128 | -39.5493
-5 | -0.3306 | 0.00916 | -0.0099 | -36.0917
-4.5 | -0.28 | 0.00899 | -0.0078 | -31.1457
-4 | -0.2285 | 0.00878 | -0.0059 | -26.0251
-3.5 | -0.1762 | 0.00862 | -0.0042 | -20.4408
-3 | -0.1256 | 0.00835 | -0.0022 | -15.0419
-2.5 | -0.0727 | 0.00834 | -0.0006 | -8.717
-2 | -0.0192 | 0.00832 | 0.0008 | -2.3077
-1.5 | 0.0332 | 0.00825 | 0.0023 | 4.0242
-1 | 0.0868 | 0.00834 | 0.0036 | 10.4077
-0.5 | 0.1398 | 0.00845 | 0.005 | 16.5444
0 | 0.1932 | 0.00855 | 0.0063 | 22.5965
0.5 | 0.2473 | 0.00866 | 0.0075 | 28.5566
1 | 0.302 | 0.00874 | 0.0085 | 34.5538
1.5 | 0.3572 | 0.0088 | 0.0095 | 40.5909
2 | 0.4122 | 0.0089 | 0.0105 | 46.3146
2.5 | 0.4677 | 0.00898 | 0.0114 | 52.0824
3 | 0.5233 | 0.00904 | 0.0122 | 57.8872
3.5 | 0.5439 | 0.00735 | 0.0197 | 74
4 | 0.5823 | 0.00713 | 0.0244 | 81.669
4.5 | 0.6335 | 0.00721 | 0.0264 | 87.8641
5 | 0.6952 | 0.00739 | 0.026 | 94.0731
5.5 | 0.7648 | 0.00769 | 0.0239 | 99.4538
6 | 0.8361 | 0.00808 | 0.0213 | 103.4777
6.5 | 0.9011 | 0.00842 | 0.0202 | 107.019
7 | 0.9653 | 0.00873 | 0.0193 | 110.5727
7.5 | 1.0339 | 0.00909 | 0.0175 | 113.7404
8 | 1.1008 | 0.00954 | 0.016 | 115.3878
8.5 | 1.1655 | 0.00999 | 0.015 | 116.6667
9 | 1.2253 | 0.01038 | 0.0151 | 118.0443
9.5 | 1.2933 | 0.01079 | 0.0134 | 119.861
10 | 1.359 | 0.01133 | 0.0122 | 119.947
10.5 | 1.4234 | 0.01189 | 0.0113 | 119.714
11 | 1.4884 | 0.01237 | 0.0104 | 120.3234
11.5 | 1.5314 | 0.0129 | 0.0137 | 118.7132
12 | 1.5594 | 0.01351 | 0.0198 | 115.4256
12.5 | 1.5737 | 0.01411 | 0.0284 | 111.5308
13 | 1.6024 | 0.01466 | 0.0342 | 109.3042
13.5 | 1.6335 | 0.01543 | 0.039 | 105.8652
14 | 1.6636 | 0.01645 | 0.0434 | 101.1307
14.5 | 1.6883 | 0.01793 | 0.0477 | 94.1606
15 | 1.7205 | 0.01922 | 0.0508 | 89.5161
15.5 | 1.7463 | 0.02104 | 0.0538 | 82.999
16 | 1.7633 | 0.02369 | 0.0565 | 74.4322
16.5 | 1.7836 | 0.02642 | 0.0582 | 67.5095
17 | 1.7916 | 0.03041 | 0.0593 | 58.9148
17.5 | 1.7939 | 0.03525 | 0.0595 | 50.8908
18 | 1.7905 | 0.04097 | 0.0587 | 43.7027
18.5 | 1.7687 | 0.0489 | 0.0565 | 36.1697
19 | 1.7325 | 0.05882 | 0.0527 | 29.4543
19.5 | 1.6883 | 0.07009 | 0.0478 | 24.0876
20 | 1.6173 | 0.08509 | 0.0404 | 19.0069

## 63. Re 3M Mach 0.50 (1)
BIGFOIL.COM POLAR EXPORT
NACA42113.5
NACA42113.5 |  |  |  | Cl Max: | 1.281 | at alpha= | 9.5 | deg
JavaFoil+Calcfoil stall+Eppler ext transition |  |  |  | L/D Max: | 92.465 | at alpha= | 4.5 | deg
Re: | 3000000 |  |  | Cd Min: | 0.0089 | at alpha= | 4.5 | deg
Mach: | 0.5 |  |  | Cl=0 at alpha= | -1.5357 | deg
|  |  |  | @ Cl=0.1, Cd= | 0.010819
|  |  |  | @ Cl=0.4, Cd= | 0.010988
|  |  |  | @ Cl=0.6, Cd= | 0.010891
alpha (deg) | Cl | Cd | Cm | Cl/Cd
-20 | -0.984 | 0.15038 | 0.007 | -6.546
-19.5 | -0.959 | 0.14211 | 0.007 | -6.746
-19 | -0.933 | 0.13465 | 0.007 | -6.929
-18.5 | -0.906 | 0.14883 | 0.006 | -6.089
-18 | -0.88 | 0.13386 | 0.006 | -6.578
-17.5 | -0.855 | 0.12409 | 0.006 | -6.888
-17 | -0.829 | 0.1171 | 0.006 | -7.079
-16.5 | -0.803 | 0.1105 | 0.006 | -7.268
-16 | -0.776 | 0.12196 | 0.006 | -6.366
-15.5 | -0.75 | 0.10902 | 0.006 | -6.882
-15 | -0.724 | 0.10102 | 0.006 | -7.169
-14.5 | -0.698 | 0.09396 | 0.006 | -7.43
-14 | -0.672 | 0.08835 | 0.006 | -7.605
-13.5 | -0.645 | 0.09588 | 0.006 | -6.728
-13 | -0.619 | 0.08657 | 0.006 | -7.147
-12.5 | -0.592 | 0.08035 | 0.005 | -7.372
-12 | -0.566 | 0.07433 | 0.005 | -7.612
-11.5 | -0.539 | 0.08357 | 0.005 | -6.449
-11 | -0.512 | 0.07369 | 0.005 | -6.952
-10.5 | -0.486 | 0.06704 | 0.005 | -7.244
-10 | -0.459 | 0.06223 | 0.005 | -7.375
-9.5 | -0.432 | 0.06058 | 0.005 | -7.133
-9 | -0.405 | 0.05965 | 0.005 | -6.794
-8.5 | -0.378 | 0.0542 | 0.005 | -6.982
-8 | -0.351 | 0.05306 | 0.005 | -6.623
-7.5 | -0.325 | 0.04959 | 0.004 | -6.545
-7 | -0.298 | 0.04658 | 0.004 | -6.388
-6.5 | -0.27 | 0.04607 | 0.004 | -5.87
-6 | -0.243 | 0.04448 | 0.004 | -5.472
-5.5 | -0.333 | 0.04185 | 0.004 | -7.949
-5 | -0.326 | 0.03885 | 0.004 | -8.403
-4.5 | -0.297 | 0.03615 | 0.004 | -8.207
-4 | -0.256 | 0.03424 | 0.004 | -7.486
-3.5 | -0.21 | 0.03274 | 0.004 | -6.408
-3 | -0.159 | 0.03152 | 0.004 | -5.059
-2.5 | -0.107 | 0.03049 | 0.004 | -3.494
-2 | -0.052 | 0.02971 | 0.004 | -1.752
-1.5 | 0.004 | 0.02839 | 0.004 | 0.126
-1 | 0.074 | 0.0108 | 0.008 | 6.863
-0.5 | 0.144 | 0.01085 | 0.008 | 13.308
0 | 0.214 | 0.0108 | 0.007 | 19.839
0.5 | 0.284 | 0.01143 | 0.007 | 24.818
1 | 0.353 | 0.01092 | 0.007 | 32.335
1.5 | 0.422 | 0.01102 | 0.007 | 38.264
2 | 0.49 | 0.01116 | 0.007 | 43.934
2.5 | 0.558 | 0.01078 | 0.006 | 51.773
3 | 0.626 | 0.01096 | 0.006 | 57.11
3.5 | 0.692 | 0.01116 | 0.006 | 62.059
4 | 0.758 | 0.00906 | 0.006 | 83.705
4.5 | 0.823 | 0.0089 | 0.006 | 92.465
5 | 0.886 | 0.01028 | 0.005 | 86.216
5.5 | 0.948 | 0.01089 | 0.005 | 86.993
6 | 1.007 | 0.0114 | 0.005 | 88.352
6.5 | 1.065 | 0.01217 | 0.005 | 87.498
7 | 1.118 | 0.01295 | 0.005 | 86.36
7.5 | 1.167 | 0.01374 | 0.004 | 84.958
8 | 1.211 | 0.01482 | 0.004 | 81.699
8.5 | 1.247 | 0.01629 | 0.004 | 76.522
9 | 1.272 | 0.01852 | 0.004 | 68.695
9.5 | 1.281 | 0.02252 | 0.003 | 56.879
10 | 1.274 | 0.02901 | 0.003 | 43.903
10.5 | 1.248 | 0.03894 | 0.003 | 32.054
11 | 1.2 | 0.0534 | 0.002 | 22.482
11.5 | 1.121 | 0.0701 | 0.002 | 15.986
12 | 0.767 | 0.09925 | 0.002 | 7.727
12.5 | 0.787 | 0.1084 | 0.001 | 7.258
13 | 0.813 | 0.11359 | 0.001 | 7.153
13.5 | 0.842 | 0.11974 | 0.001 | 7.03
14 | 0.871 | 0.12399 | 0.001 | 7.026
14.5 | 0.9 | 0.12675 | 0.001 | 7.1

## 64. Re 3M Mach 0.50 (2)
BIGFOIL.COM POLAR EXPORT
NACA42113.5
NACA42113.5 |  |  |  | Cl Max: | 1.5302 | at alpha= | 12 | deg
XFOIL ncrit=9 |  |  |  | L/D Max: | 104.707 | at alpha= | 7.5 | deg
Re: | 3000000 |  |  | Cd Min: | 0.24659 | at alpha= | -20 | deg
Mach: | 0.5 |  |  | Cl=0 at alpha= | -1.9087 | deg
|  |  |  | @ Cl=0.1, Cd= | 0.0089914
|  |  |  | @ Cl=0.4, Cd= | 0.009251
|  |  |  | @ Cl=0.6, Cd= | 0.0095456
alpha (deg) | Cl | Cd | Cm | Cl/Cd
-20 | -0.6998 | 0.24659 | 0.0487 | -2.8379
-19.5 | -0.6788 | 0.23864 | 0.0444 | -2.8445
-19 | -0.6578 | 0.23185 | 0.0406 | -2.8372
-18.5 | -0.6361 | 0.22476 | 0.0365 | -2.8301
-18 | -0.6145 | 0.21773 | 0.0327 | -2.8223
-17.5 | -0.5932 | 0.20964 | 0.0285 | -2.8296
-17 | -0.5732 | 0.20192 | 0.0246 | -2.8387
-16.5 | -0.5541 | 0.19364 | 0.0204 | -2.8615
-16 | -0.5351 | 0.18581 | 0.0167 | -2.8798
-15.5 | -0.5166 | 0.17805 | 0.0131 | -2.9014
-15 | -0.4997 | 0.17062 | 0.01 | -2.9287
-14.5 | -0.4815 | 0.16355 | 0.0069 | -2.9441
-14 | -0.462 | 0.15656 | 0.0037 | -2.9509
-13.5 | -0.4471 | 0.1485 | 0.0003 | -3.0108
-13 | -0.4334 | 0.14058 | -0.003 | -3.0829
-12.5 | -0.4215 | 0.13237 | -0.0063 | -3.1843
-12 | -0.4105 | 0.12436 | -0.0093 | -3.3009
-11.5 | -0.3995 | 0.1173 | -0.0115 | -3.4058
-11 | -0.3906 | 0.10955 | -0.0145 | -3.5655
-10.5 | -0.3864 | 0.10084 | -0.0179 | -3.8318
-10 | -0.3839 | 0.09217 | -0.0215 | -4.1651
-9.5 | -0.3889 | 0.08167 | -0.0265 | -4.7618
-9 | -0.3902 | 0.07291 | -0.0312 | -5.3518
-8.5 | -0.4137 | 0.05778 | -0.0453 | -7.1599
-8 | -0.405 | 0.04868 | -0.0572 | -8.3196
-7.5 | -0.3849 | 0.03973 | -0.066 | -9.6879
-7 | -0.3965 | 0.03612 | -0.0564 | -10.9773
-6.5 | -0.3946 | 0.0323 | -0.0477 | -12.2167
-6 | -0.3786 | 0.0289 | -0.0398 | -13.1003
-5.5 | -0.3581 | 0.02504 | -0.0316 | -14.3011
-5 | -0.327 | 0.02105 | -0.0241 | -15.5344
-4.5 | -0.2849 | 0.01823 | -0.0186 | -15.6281
-4 | -0.2314 | 0.01639 | -0.0148 | -14.1184
-3.5 | -0.1674 | 0.01238 | -0.0127 | -13.5218
-3 | -0.1065 | 0.01086 | -0.0106 | -9.8066
-2.5 | -0.0646 | 0.00941 | -0.0051 | -6.865
-2 | -0.0101 | 0.00915 | -0.0016 | -1.1038
-1.5 | 0.0452 | 0.00903 | 0.0016 | 5.0055
-1 | 0.102 | 0.00899 | 0.0044 | 11.3459
-0.5 | 0.161 | 0.00908 | 0.0068 | 17.7313
0 | 0.2214 | 0.0091 | 0.0089 | 24.3297
0.5 | 0.2835 | 0.00911 | 0.0107 | 31.1196
1 | 0.3451 | 0.00919 | 0.0126 | 37.5517
1.5 | 0.4081 | 0.00926 | 0.0143 | 44.0713
2 | 0.4707 | 0.00935 | 0.0161 | 50.3422
2.5 | 0.5326 | 0.00952 | 0.0182 | 55.9454
3 | 0.5948 | 0.00968 | 0.0203 | 61.4463
4 | 0.6629 | 0.00792 | 0.0351 | 83.6995
4.5 | 0.7128 | 0.008 | 0.0402 | 89.1
5 | 0.7814 | 0.00841 | 0.0416 | 92.9132
5.5 | 0.8752 | 0.00887 | 0.0382 | 98.6697
6 | 0.9639 | 0.0094 | 0.0361 | 102.5426
6.5 | 1.0359 | 0.00998 | 0.0375 | 103.7976
7 | 1.1176 | 0.01073 | 0.0372 | 104.1566
7.5 | 1.1989 | 0.01145 | 0.0375 | 104.7074
8 | 1.2716 | 0.01224 | 0.0396 | 103.8889
8.5 | 1.351 | 0.01316 | 0.0405 | 102.6596
9 | 1.4241 | 0.01437 | 0.0424 | 99.1023
9.5 | 1.4483 | 0.01541 | 0.0518 | 93.9844
10 | 1.469 | 0.01684 | 0.0609 | 87.2328
10.5 | 1.4929 | 0.01881 | 0.0682 | 79.3674
11 | 1.5174 | 0.0214 | 0.0738 | 70.9065
11.5 | 1.527 | 0.02558 | 0.0775 | 59.6951
12 | 1.5302 | 0.03098 | 0.079 | 49.3932
12.5 | 1.5242 | 0.03762 | 0.0787 | 40.5157
13 | 1.5045 | 0.04567 | 0.0767 | 32.9429
13.5 | 1.4707 | 0.05509 | 0.0731 | 26.6963
14 | 1.4271 | 0.06564 | 0.0682 | 21.7413
14.5 | 1.3592 | 0.07876 | 0.0606 | 17.2575
15 | 1.2953 | 0.09215 | 0.0524 | 14.0564
15.5 | 1.2307 | 0.10634 | 0.0432 | 11.5733
16 | 1.1769 | 0.12011 | 0.034 | 9.7985
16.5 | 1.1225 | 0.1348 | 0.0239 | 8.3272
17 | 1.0926 | 0.14719 | 0.0155 | 7.4231

## 65. Re 4M Mach 0.00 (1)
BIGFOIL.COM POLAR EXPORT
NACA42113.5
NACA42113.5 |  |  |  | Cl Max: | 1.662 | at alpha= | 15.5 | deg
JavaFoil+Calcfoil stall+Eppler ext transition |  |  |  | L/D Max: | 124.685 | at alpha= | 8 | deg
Re: | 4000000 |  |  | Cd Min: | 0.00886 | at alpha= | 3.5 | deg
Mach: | 0 |  |  | Cl=0 at alpha= | -1.5333 | deg
|  |  |  | @ Cl=0.1, Cd= | 0.010171
|  |  |  | @ Cl=0.4, Cd= | 0.011072
|  |  |  | @ Cl=0.6, Cd= | 0.009098
alpha (deg) | Cl | Cd | Cm | Cl/Cd
-18.5 | -0.628 | 0.14753 | 0.005 | -4.259
-18 | -0.641 | 0.1415 | 0.005 | -4.533
-17.5 | -0.654 | 0.13515 | 0.005 | -4.838
-17 | -0.665 | 0.12868 | 0.005 | -5.172
-16.5 | -0.676 | 0.12295 | 0.005 | -5.5
-16 | -0.686 | 0.1175 | 0.005 | -5.837
-15.5 | -0.694 | 0.11057 | 0.005 | -6.279
-15 | -0.701 | 0.10522 | 0.005 | -6.665
-14.5 | -0.707 | 0.10006 | 0.005 | -7.061
-14 | -0.71 | 0.09463 | 0.005 | -7.502
-13.5 | -0.711 | 0.08946 | 0.005 | -7.951
-13 | -0.71 | 0.0843 | 0.005 | -8.425
-12.5 | -0.707 | 0.07995 | 0.005 | -8.842
-12 | -0.701 | 0.07559 | 0.005 | -9.273
-11.5 | -0.692 | 0.07124 | 0.005 | -9.717
-11 | -0.681 | 0.06721 | 0.004 | -10.128
-10.5 | -0.666 | 0.06345 | 0.004 | -10.5
-10 | -0.649 | 0.05989 | 0.004 | -10.832
-9.5 | -0.628 | 0.05644 | 0.004 | -11.132
-9 | -0.604 | 0.0533 | 0.004 | -11.329
-8.5 | -0.577 | 0.05026 | 0.004 | -11.476
-8 | -0.547 | 0.04753 | 0.004 | -11.515
-7.5 | -0.515 | 0.04497 | 0.004 | -11.457
-7 | -0.481 | 0.04252 | 0.004 | -11.309
-6.5 | -0.444 | 0.04025 | 0.004 | -11.037
-6 | -0.406 | 0.03824 | 0.004 | -10.607
-5.5 | -0.365 | 0.03635 | 0.004 | -10.048
-5 | -0.323 | 0.0346 | 0.004 | -9.34
-4.5 | -0.28 | 0.03302 | 0.004 | -8.473
-4 | -0.235 | 0.03143 | 0.004 | -7.479
-3.5 | -0.233 | 0.00928 | 0.008 | -25.123
-3 | -0.175 | 0.00922 | 0.007 | -18.998
-2.5 | -0.116 | 0.00989 | 0.007 | -11.741
-2 | -0.056 | 0.00981 | 0.007 | -5.749
-1.5 | 0.004 | 0.00974 | 0.007 | 0.396
-1 | 0.064 | 0.00977 | 0.007 | 6.602
-0.5 | 0.125 | 0.01045 | 0.007 | 12
0 | 0.186 | 0.01044 | 0.006 | 17.831
0.5 | 0.247 | 0.01109 | 0.006 | 22.236
1 | 0.307 | 0.01104 | 0.006 | 27.808
1.5 | 0.367 | 0.01105 | 0.006 | 33.245
2 | 0.427 | 0.01109 | 0.006 | 38.528
2.5 | 0.487 | 0.01109 | 0.006 | 43.932
3 | 0.547 | 0.0112 | 0.005 | 48.847
3.5 | 0.606 | 0.00886 | 0.005 | 68.397
4 | 0.665 | 0.00899 | 0.005 | 74.012
4.5 | 0.724 | 0.00911 | 0.005 | 79.5
5 | 0.782 | 0.00929 | 0.005 | 84.252
5.5 | 0.84 | 0.00895 | 0.005 | 93.907
6 | 0.897 | 0.00933 | 0.004 | 96.18
6.5 | 0.954 | 0.00979 | 0.004 | 97.428
7 | 1.01 | 0.0095 | 0.004 | 106.412
7.5 | 1.066 | 0.00921 | 0.004 | 115.771
8 | 1.12 | 0.00898 | 0.004 | 124.685
8.5 | 1.174 | 0.01018 | 0.003 | 115.287
9 | 1.226 | 0.01054 | 0.003 | 116.306
9.5 | 1.277 | 0.01095 | 0.003 | 116.704
10 | 1.327 | 0.0114 | 0.003 | 116.443
10.5 | 1.375 | 0.01189 | 0.003 | 115.656
11 | 1.421 | 0.01251 | 0.002 | 113.636
11.5 | 1.464 | 0.01323 | 0.002 | 110.728
12 | 1.506 | 0.01405 | 0.002 | 107.178
12.5 | 1.544 | 0.01503 | 0.002 | 102.688
13 | 1.578 | 0.01637 | 0.002 | 96.402
13.5 | 1.608 | 0.01809 | 0.001 | 88.886
14 | 1.634 | 0.02028 | 0.001 | 80.555
14.5 | 1.651 | 0.02292 | 0.001 | 72.039
15 | 1.658 | 0.02675 | 0.001 | 61.999
15.5 | 1.662 | 0.03125 | 0.001 | 53.199
16 | 1.66 | 0.03665 | 0 | 45.286
16.5 | 1.651 | 0.04345 | 0 | 38.007
17 | 1.639 | 0.05126 | 0 | 31.983
17.5 | 1.624 | 0.06018 | 0 | 26.99
18 | 1.605 | 0.06993 | 0 | 22.958
18.5 | 1.58 | 0.08183 | 0 | 19.305
19 | 1.552 | 0.09506 | -0.001 | 16.322
19.5 | 1.52 | 0.11077 | -0.001 | 13.725
20 | 1.493 | 0.12347 | -0.001 | 12.089

## 66. Re 4M Mach 0.00 (2)
BIGFOIL.COM POLAR EXPORT
NACA42113.5
NACA42113.5 |  |  |  | Cl Max: | 1.8608 | at alpha= | 19 | deg
XFOIL ncrit=9 |  |  |  | L/D Max: | 134.138 | at alpha= | 11.5 | deg
Re: | 4000000 |  |  | Cd Min: | 0.04093 | at alpha= | 20 | deg
Mach: | 0 |  |  | Cl=0 at alpha= | -1.7652 | deg
|  |  |  | @ Cl=0.1, Cd= | 0.007891
|  |  |  | @ Cl=0.4, Cd= | 0.0083712
|  |  |  | @ Cl=0.6, Cd= | 0.0066621
alpha (deg) | Cl | Cd | Cm | Cl/Cd
-14.5 | -1.2887 | 0.0201 | -0.0235 | -64.1144
-14 | -1.2606 | 0.01839 | -0.0192 | -68.5481
-13.5 | -1.2305 | 0.01722 | -0.0148 | -71.4576
-13 | -1.1998 | 0.01631 | -0.0102 | -73.5622
-12.5 | -1.1639 | 0.01548 | -0.0066 | -75.1873
-12 | -1.1048 | 0.0146 | -0.0078 | -75.6712
-11.5 | -1.0454 | 0.01376 | -0.0089 | -75.9738
-11 | -0.9843 | 0.01305 | -0.0103 | -75.4253
-10.5 | -0.9289 | 0.01235 | -0.0104 | -75.2146
-10 | -0.8701 | 0.01164 | -0.0112 | -74.7509
-9.5 | -0.8077 | 0.01108 | -0.0127 | -72.8971
-9 | -0.734 | 0.01017 | -0.0168 | -72.1731
-8.5 | -0.6637 | 0.00939 | -0.0201 | -70.6816
-8 | -0.6158 | 0.00907 | -0.0182 | -67.8942
-7.5 | -0.571 | 0.00891 | -0.0155 | -64.0853
-7 | -0.5258 | 0.00871 | -0.013 | -60.3674
-6.5 | -0.4792 | 0.00853 | -0.0108 | -56.1782
-6 | -0.4315 | 0.00844 | -0.0088 | -51.1256
-5.5 | -0.3821 | 0.00834 | -0.0071 | -45.8153
-5 | -0.3354 | 0.00804 | -0.0049 | -41.7164
-4.5 | -0.2845 | 0.00797 | -0.0036 | -35.6964
-4 | -0.2327 | 0.00788 | -0.0025 | -29.5305
-3.5 | -0.1806 | 0.00782 | -0.0014 | -23.0946
-3 | -0.1292 | 0.00772 | -0.0001 | -16.7358
-2.5 | -0.0772 | 0.00773 | 0.001 | -9.9871
-2 | -0.0247 | 0.00775 | 0.002 | -3.1871
-1.5 | 0.0279 | 0.00779 | 0.0029 | 3.5815
-1 | 0.0795 | 0.00784 | 0.0041 | 10.1403
-0.5 | 0.1318 | 0.00797 | 0.0051 | 16.537
0 | 0.1843 | 0.00804 | 0.006 | 22.9229
0.5 | 0.2371 | 0.00815 | 0.0069 | 29.092
1 | 0.2904 | 0.00822 | 0.0077 | 35.3285
1.5 | 0.3443 | 0.00827 | 0.0083 | 41.6324
2 | 0.3978 | 0.00837 | 0.009 | 47.5269
2.5 | 0.452 | 0.0084 | 0.0096 | 53.8095
3 | 0.5057 | 0.00846 | 0.0102 | 59.7754
3.5 | 0.5322 | 0.00702 | 0.016 | 75.812
4 | 0.5709 | 0.0067 | 0.0198 | 85.209
4.5 | 0.617 | 0.00664 | 0.0222 | 92.9217
5 | 0.6684 | 0.00672 | 0.0234 | 99.4643
5.5 | 0.7289 | 0.00692 | 0.0224 | 105.3324
6 | 0.7894 | 0.00721 | 0.0214 | 109.4868
6.5 | 0.8566 | 0.00749 | 0.0188 | 114.3658
7 | 0.913 | 0.00772 | 0.0186 | 118.2642
7.5 | 0.9799 | 0.00801 | 0.016 | 122.3346
8 | 1.0428 | 0.00837 | 0.0142 | 124.5878
8.5 | 1.1046 | 0.00873 | 0.0126 | 126.5292
9 | 1.1657 | 0.00901 | 0.0112 | 129.3785
9.5 | 1.2219 | 0.00934 | 0.0108 | 130.8244
10 | 1.2811 | 0.00974 | 0.0095 | 131.5298
10.5 | 1.3418 | 0.0102 | 0.0079 | 131.549
11 | 1.4027 | 0.01052 | 0.0063 | 133.3365
11.5 | 1.4621 | 0.0109 | 0.0049 | 134.1376
12 | 1.5195 | 0.0114 | 0.0037 | 133.2895
12.5 | 1.5708 | 0.01194 | 0.0038 | 131.5578
13 | 1.6048 | 0.0123 | 0.0076 | 130.4715
13.5 | 1.6368 | 0.01275 | 0.0117 | 128.3765
14 | 1.6616 | 0.01331 | 0.017 | 124.8385
14.5 | 1.6806 | 0.01391 | 0.0232 | 120.8196
15 | 1.7108 | 0.0145 | 0.0269 | 117.9862
15.5 | 1.7367 | 0.01543 | 0.0308 | 112.5535
16 | 1.7649 | 0.01639 | 0.0339 | 107.6815
16.5 | 1.7906 | 0.01757 | 0.0369 | 101.9124
17 | 1.8109 | 0.01918 | 0.0399 | 94.4161
17.5 | 1.8331 | 0.02085 | 0.0422 | 87.9185
18 | 1.8455 | 0.02336 | 0.0445 | 79.0026
18.5 | 1.8595 | 0.02603 | 0.046 | 71.4368
19 | 1.8608 | 0.03004 | 0.047 | 61.9441
19.5 | 1.8606 | 0.03456 | 0.0472 | 53.8368
20 | 1.8458 | 0.04093 | 0.0463 | 45.0965

## 67. Re 4M Mach 0.10 (1)
BIGFOIL.COM POLAR EXPORT
NACA42113.5
NACA42113.5 |  |  |  | Cl Max: | 1.652 | at alpha= | 15.5 | deg
JavaFoil+Calcfoil stall+Eppler ext transition |  |  |  | L/D Max: | 124.06 | at alpha= | 8 | deg
Re: | 4000000 |  |  | Cd Min: | 0.009 | at alpha= | 4 | deg
Mach: | 0.1 |  |  | Cl=0 at alpha= | -1.5328 | deg
|  |  |  | @ Cl=0.1, Cd= | 0.0102
|  |  |  | @ Cl=0.4, Cd= | 0.01112
|  |  |  | @ Cl=0.6, Cd= | 0.010795
alpha (deg) | Cl | Cd | Cm | Cl/Cd
-18 | -0.594 | 0.14267 | 0.005 | -4.167
-17.5 | -0.61 | 0.13653 | 0.005 | -4.465
-17 | -0.624 | 0.13057 | 0.005 | -4.781
-16.5 | -0.638 | 0.12478 | 0.005 | -5.112
-16 | -0.651 | 0.11773 | 0.005 | -5.526
-15.5 | -0.662 | 0.11271 | 0.005 | -5.873
-15 | -0.672 | 0.10668 | 0.005 | -6.298
-14.5 | -0.68 | 0.10076 | 0.005 | -6.748
-14 | -0.686 | 0.09565 | 0.005 | -7.176
-13.5 | -0.691 | 0.09019 | 0.005 | -7.657
-13 | -0.692 | 0.08534 | 0.005 | -8.113
-12.5 | -0.692 | 0.0807 | 0.005 | -8.569
-12 | -0.688 | 0.07625 | 0.005 | -9.024
-11.5 | -0.682 | 0.07194 | 0.005 | -9.475
-11 | -0.672 | 0.06775 | 0.004 | -9.92
-10.5 | -0.659 | 0.06373 | 0.004 | -10.348
-10 | -0.644 | 0.06031 | 0.004 | -10.674
-9.5 | -0.625 | 0.05684 | 0.004 | -10.988
-9 | -0.601 | 0.05343 | 0.004 | -11.256
-8.5 | -0.575 | 0.05044 | 0.004 | -11.406
-8 | -0.547 | 0.04761 | 0.004 | -11.479
-7.5 | -0.515 | 0.04507 | 0.004 | -11.429
-7 | -0.481 | 0.04269 | 0.004 | -11.271
-6.5 | -0.445 | 0.04036 | 0.004 | -11.025
-6 | -0.407 | 0.03833 | 0.004 | -10.608
-5.5 | -0.366 | 0.03643 | 0.004 | -10.054
-5 | -0.324 | 0.03472 | 0.004 | -9.339
-4.5 | -0.281 | 0.03309 | 0.004 | -8.484
-4 | -0.236 | 0.03156 | 0.004 | -7.478
-3.5 | -0.234 | 0.00937 | 0.008 | -24.999
-3 | -0.176 | 0.0093 | 0.007 | -18.922
-2.5 | -0.117 | 0.00988 | 0.007 | -11.799
-2 | -0.057 | 0.0098 | 0.007 | -5.778
-1.5 | 0.004 | 0.00982 | 0.007 | 0.395
-1 | 0.065 | 0.00981 | 0.007 | 6.607
-0.5 | 0.126 | 0.01049 | 0.007 | 12.017
0 | 0.187 | 0.01047 | 0.006 | 17.869
0.5 | 0.248 | 0.01052 | 0.006 | 23.568
1 | 0.309 | 0.01104 | 0.006 | 27.961
1.5 | 0.369 | 0.0111 | 0.006 | 33.262
2 | 0.43 | 0.01114 | 0.006 | 38.558
2.5 | 0.49 | 0.01121 | 0.006 | 43.679
3 | 0.55 | 0.01121 | 0.005 | 49.019
3.5 | 0.609 | 0.01072 | 0.005 | 56.83
4 | 0.668 | 0.009 | 0.005 | 74.282
4.5 | 0.727 | 0.00916 | 0.005 | 79.439
5 | 0.786 | 0.00934 | 0.005 | 84.151
5.5 | 0.844 | 0.00901 | 0.005 | 93.672
6 | 0.901 | 0.0094 | 0.004 | 95.945
6.5 | 0.958 | 0.00937 | 0.004 | 102.305
7 | 1.015 | 0.00956 | 0.004 | 106.159
7.5 | 1.07 | 0.00929 | 0.004 | 115.235
8 | 1.125 | 0.00907 | 0.004 | 124.06
8.5 | 1.178 | 0.01026 | 0.003 | 114.814
9 | 1.231 | 0.01065 | 0.003 | 115.589
9.5 | 1.282 | 0.01106 | 0.003 | 115.852
10 | 1.331 | 0.01153 | 0.003 | 115.466
10.5 | 1.379 | 0.01205 | 0.003 | 114.487
11 | 1.425 | 0.0127 | 0.002 | 112.126
11.5 | 1.467 | 0.01345 | 0.002 | 109.062
12 | 1.508 | 0.01434 | 0.002 | 105.096
12.5 | 1.545 | 0.01539 | 0.002 | 100.384
13 | 1.577 | 0.01688 | 0.002 | 93.459
13.5 | 1.606 | 0.01876 | 0.001 | 85.603
14 | 1.631 | 0.02117 | 0.001 | 77.013
14.5 | 1.646 | 0.02418 | 0.001 | 68.056
15 | 1.651 | 0.02832 | 0.001 | 58.288
15.5 | 1.652 | 0.03331 | 0.001 | 49.595
16 | 1.647 | 0.03899 | 0 | 42.252
16.5 | 1.635 | 0.0467 | 0 | 35.018
17 | 1.621 | 0.05476 | 0 | 29.607
17.5 | 1.603 | 0.06419 | 0 | 24.978
18 | 1.581 | 0.07488 | 0 | 21.11
18.5 | 1.552 | 0.08733 | 0 | 17.773
19 | 1.519 | 0.10233 | -0.001 | 14.845
19.5 | 1.486 | 0.11843 | -0.001 | 12.543
20 | 1.457 | 0.1291 | -0.001 | 11.284

## 68. Re 4M Mach 0.10 (2)
BIGFOIL.COM POLAR EXPORT
NACA42113.5
NACA42113.5 |  |  |  | Cl Max: | 1.859 | at alpha= | 18.5 | deg
XFOIL ncrit=9 |  |  |  | L/D Max: | 133.376 | at alpha= | 11.5 | deg
Re: | 4000000 |  |  | Cd Min: | 0.04515 | at alpha= | 20 | deg
Mach: | 0.1 |  |  | Cl=0 at alpha= | -1.7666 | deg
|  |  |  | @ Cl=0.1, Cd= | 0.0079159
|  |  |  | @ Cl=0.4, Cd= | 0.0083797
|  |  |  | @ Cl=0.6, Cd= | 0.0066868
alpha (deg) | Cl | Cd | Cm | Cl/Cd
-13 | -1.2028 | 0.01807 | -0.0128 | -66.5634
-12 | -1.11 | 0.01562 | -0.0097 | -71.0627
-11.5 | -1.0505 | 0.01458 | -0.0107 | -72.0508
-11 | -0.9891 | 0.01373 | -0.0119 | -72.0393
-10.5 | -0.9332 | 0.01287 | -0.0119 | -72.5097
-10 | -0.8746 | 0.01204 | -0.0125 | -72.6412
-9.5 | -0.812 | 0.01137 | -0.0138 | -71.416
-9 | -0.7356 | 0.01079 | -0.0181 | -68.1742
-8.5 | -0.6653 | 0.0096 | -0.0214 | -69.3021
-8 | -0.6178 | 0.0092 | -0.0193 | -67.1522
-7.5 | -0.5729 | 0.00904 | -0.0165 | -63.3739
-7 | -0.5276 | 0.00882 | -0.0138 | -59.8186
-6.5 | -0.481 | 0.00862 | -0.0114 | -55.8005
-6 | -0.4333 | 0.00851 | -0.0093 | -50.9166
-5.5 | -0.3838 | 0.00839 | -0.0075 | -45.7449
-5 | -0.3368 | 0.00809 | -0.0053 | -41.6316
-4.5 | -0.2858 | 0.00801 | -0.0039 | -35.6804
-4 | -0.2337 | 0.00792 | -0.0027 | -29.5076
-3.5 | -0.1814 | 0.00785 | -0.0015 | -23.1083
-3 | -0.1296 | 0.00776 | -0.0003 | -16.701
-2.5 | -0.0774 | 0.00774 | 0.0009 | -10
-2 | -0.0246 | 0.00776 | 0.0019 | -3.1701
-1.5 | 0.0281 | 0.00781 | 0.0029 | 3.598
-1 | 0.0799 | 0.00787 | 0.0041 | 10.1525
-0.5 | 0.1325 | 0.00799 | 0.0051 | 16.5832
0 | 0.1853 | 0.00806 | 0.0061 | 22.9901
0.5 | 0.2386 | 0.00817 | 0.007 | 29.2044
1 | 0.2921 | 0.00824 | 0.0078 | 35.449
1.5 | 0.3464 | 0.00829 | 0.0085 | 41.7853
2 | 0.4002 | 0.00838 | 0.0092 | 47.7566
2.5 | 0.4547 | 0.00842 | 0.0098 | 54.0024
3 | 0.5087 | 0.00848 | 0.0105 | 59.9882
3.5 | 0.5355 | 0.00706 | 0.0163 | 75.8499
4 | 0.5744 | 0.00672 | 0.0202 | 85.4762
4.5 | 0.6207 | 0.00666 | 0.0226 | 93.1982
5 | 0.6722 | 0.00675 | 0.0239 | 99.5852
5.5 | 0.7331 | 0.00696 | 0.0229 | 105.3305
6 | 0.7942 | 0.00726 | 0.0219 | 109.3939
6.5 | 0.8623 | 0.00752 | 0.0192 | 114.6676
7 | 0.9192 | 0.00776 | 0.0191 | 118.4536
7.5 | 0.9866 | 0.00807 | 0.0165 | 122.2553
8 | 1.0499 | 0.00844 | 0.0148 | 124.3957
8.5 | 1.1126 | 0.00879 | 0.0132 | 126.5757
9 | 1.1741 | 0.00908 | 0.0119 | 129.3062
9.5 | 1.2297 | 0.00943 | 0.0118 | 130.403
10 | 1.2908 | 0.00986 | 0.0104 | 130.9128
10.5 | 1.3525 | 0.01029 | 0.0088 | 131.4383
11 | 1.4139 | 0.01063 | 0.0073 | 133.0103
11.5 | 1.4738 | 0.01105 | 0.006 | 133.3756
12 | 1.5316 | 0.0116 | 0.0051 | 132.0345
12.5 | 1.5799 | 0.01209 | 0.006 | 130.6782
13 | 1.6135 | 0.01248 | 0.0101 | 129.2869
13.5 | 1.6444 | 0.01298 | 0.0146 | 126.6872
14 | 1.6632 | 0.01354 | 0.0213 | 122.836
14.5 | 1.6875 | 0.01416 | 0.0265 | 119.1737
15 | 1.7182 | 0.01484 | 0.0302 | 115.7817
15.5 | 1.7433 | 0.0159 | 0.0342 | 109.6415
16 | 1.7724 | 0.01691 | 0.0372 | 104.8137
16.5 | 1.7961 | 0.0183 | 0.0403 | 98.1475
17 | 1.8173 | 0.02001 | 0.0432 | 90.8196
17.5 | 1.8367 | 0.02201 | 0.0455 | 83.4484
18 | 1.8478 | 0.02483 | 0.0475 | 74.418
18.5 | 1.859 | 0.02797 | 0.0487 | 66.4641
19 | 1.8571 | 0.03253 | 0.0493 | 57.0888
19.5 | 1.8506 | 0.03795 | 0.0489 | 48.7642
20 | 1.8316 | 0.04515 | 0.0474 | 40.567

## 69. Re 4M Mach 0.25 (1)
BIGFOIL.COM POLAR EXPORT
NACA42113.5
NACA42113.5 |  |  |  | Cl Max: | 1.599 | at alpha= | 14 | deg
JavaFoil+Calcfoil stall+Eppler ext transition |  |  |  | L/D Max: | 118.249 | at alpha= | 7.5 | deg
Re: | 4000000 |  |  | Cd Min: | 0.00906 | at alpha= | 6 | deg
Mach: | 0.25 |  |  | Cl=0 at alpha= | -1.5323 | deg
|  |  |  | @ Cl=0.1, Cd= | 0.010702
|  |  |  | @ Cl=0.4, Cd= | 0.011357
|  |  |  | @ Cl=0.6, Cd= | 0.010975
alpha (deg) | Cl | Cd | Cm | Cl/Cd
-15.5 | -0.362 | 0.11726 | 0.005 | -3.087
-15 | -0.404 | 0.112 | 0.005 | -3.608
-14.5 | -0.443 | 0.10619 | 0.005 | -4.168
-14 | -0.477 | 0.10125 | 0.005 | -4.714
-13.5 | -0.508 | 0.09659 | 0.005 | -5.263
-13 | -0.535 | 0.09048 | 0.005 | -5.917
-12.5 | -0.558 | 0.08611 | 0.005 | -6.482
-12 | -0.576 | 0.08094 | 0.004 | -7.121
-11.5 | -0.59 | 0.07594 | 0.004 | -7.765
-11 | -0.598 | 0.07146 | 0.004 | -8.368
-10.5 | -0.601 | 0.06699 | 0.004 | -8.975
-10 | -0.599 | 0.06273 | 0.004 | -9.551
-9.5 | -0.592 | 0.0589 | 0.004 | -10.048
-9 | -0.578 | 0.05529 | 0.004 | -10.453
-8.5 | -0.56 | 0.05181 | 0.004 | -10.803
-8 | -0.537 | 0.04871 | 0.004 | -11.026
-7.5 | -0.511 | 0.04603 | 0.004 | -11.093
-7 | -0.48 | 0.04345 | 0.004 | -11.057
-6.5 | -0.447 | 0.0411 | 0.004 | -10.874
-6 | -0.41 | 0.03892 | 0.004 | -10.544
-5.5 | -0.371 | 0.03694 | 0.004 | -10.047
-5 | -0.33 | 0.03516 | 0.004 | -9.374
-4.5 | -0.286 | 0.03352 | 0.004 | -8.534
-4 | -0.241 | 0.03207 | 0.004 | -7.508
-3.5 | -0.194 | 0.0307 | 0.004 | -6.323
-3 | -0.18 | 0.00943 | 0.008 | -19.112
-2.5 | -0.12 | 0.01006 | 0.007 | -11.885
-2 | -0.058 | 0.00999 | 0.007 | -5.82
-1.5 | 0.004 | 0.00998 | 0.007 | 0.399
-1 | 0.067 | 0.01075 | 0.007 | 6.193
-0.5 | 0.129 | 0.01066 | 0.007 | 12.139
0 | 0.192 | 0.01064 | 0.007 | 18.052
0.5 | 0.255 | 0.01065 | 0.006 | 23.916
1 | 0.317 | 0.0113 | 0.006 | 28.056
1.5 | 0.379 | 0.01134 | 0.006 | 33.418
2 | 0.441 | 0.01139 | 0.006 | 38.731
2.5 | 0.503 | 0.01081 | 0.006 | 46.501
3 | 0.564 | 0.01091 | 0.006 | 51.7
3.5 | 0.625 | 0.01102 | 0.005 | 56.697
4 | 0.686 | 0.00929 | 0.005 | 73.794
4.5 | 0.746 | 0.00949 | 0.005 | 78.643
5 | 0.806 | 0.00913 | 0.005 | 88.281
5.5 | 0.865 | 0.00934 | 0.005 | 92.639
6 | 0.923 | 0.00906 | 0.004 | 101.929
6.5 | 0.981 | 0.00929 | 0.004 | 105.658
7 | 1.038 | 0.00949 | 0.004 | 109.358
7.5 | 1.094 | 0.00925 | 0.004 | 118.249
8 | 1.149 | 0.01046 | 0.004 | 109.862
8.5 | 1.202 | 0.01083 | 0.004 | 111.047
9 | 1.254 | 0.01131 | 0.003 | 110.882
9.5 | 1.304 | 0.01182 | 0.003 | 110.285
10 | 1.352 | 0.01238 | 0.003 | 109.194
10.5 | 1.397 | 0.01309 | 0.003 | 106.702
11 | 1.439 | 0.01397 | 0.002 | 102.979
11.5 | 1.477 | 0.01505 | 0.002 | 98.116
12 | 1.512 | 0.01639 | 0.002 | 92.221
12.5 | 1.541 | 0.01825 | 0.002 | 84.437
13 | 1.565 | 0.02076 | 0.002 | 75.376
13.5 | 1.585 | 0.02397 | 0.001 | 66.112
14 | 1.599 | 0.02801 | 0.001 | 57.107
14.5 | 1.599 | 0.03376 | 0.001 | 47.36
15 | 1.59 | 0.04025 | 0.001 | 39.507
15.5 | 1.576 | 0.04805 | 0.001 | 32.793
16 | 1.551 | 0.05739 | 0 | 27.029
16.5 | 1.523 | 0.06737 | 0 | 22.602
17 | 1.487 | 0.07949 | 0 | 18.704
17.5 | 1.447 | 0.09221 | 0 | 15.697
18 | 1.399 | 0.109 | 0 | 12.831
18.5 | 1.344 | 0.12651 | 0 | 10.625
19 | 1.29 | 0.13951 | -0.001 | 9.244

## 70. Re 4M Mach 0.25 (2)
BIGFOIL.COM POLAR EXPORT
NACA42113.5
NACA42113.5 |  |  |  | Cl Max: | 1.8394 | at alpha= | 17.5 | deg
XFOIL ncrit=9 |  |  |  | L/D Max: | 129.624 | at alpha= | 10.5 | deg
Re: | 4000000 |  |  | Cd Min: | 0.22702 | at alpha= | -20 | deg
Mach: | 0.25 |  |  | Cl=0 at alpha= | -1.7745 | deg
|  |  |  | @ Cl=0.1, Cd= | 0.0080109
|  |  |  | @ Cl=0.4, Cd= | 0.0084377
|  |  |  | @ Cl=0.6, Cd= | 0.0068423
alpha (deg) | Cl | Cd | Cm | Cl/Cd
-20 | -0.6592 | 0.22702 | 0.0419 | -2.9037
-19.5 | -0.6438 | 0.21947 | 0.0379 | -2.9334
-19 | -0.6312 | 0.21098 | 0.0338 | -2.9918
-18.5 | -0.6148 | 0.20478 | 0.0304 | -3.0022
-18 | -0.5974 | 0.19894 | 0.0272 | -3.0029
-17.5 | -0.5794 | 0.19339 | 0.0242 | -2.996
-17 | -0.5638 | 0.18669 | 0.0209 | -3.02
-16 | -0.5347 | 0.17225 | 0.0143 | -3.1042
-15.5 | -0.524 | 0.16484 | 0.0111 | -3.1788
-15 | -0.5132 | 0.15697 | 0.0079 | -3.2694
-14.5 | -0.5066 | 0.14815 | 0.0044 | -3.4195
-14 | -0.4997 | 0.13946 | 0.0009 | -3.5831
-13.5 | -0.4951 | 0.13105 | -0.0025 | -3.7779
-13 | -0.5002 | 0.11996 | -0.007 | -4.1697
-12.5 | -0.5146 | 0.10718 | -0.0127 | -4.8013
-12 | -0.5099 | 0.09941 | -0.0164 | -5.1293
-11.5 | -0.4995 | 0.09307 | -0.0195 | -5.3669
-11 | -0.5686 | 0.06783 | -0.0402 | -8.3827
-10.5 | -0.5914 | 0.06101 | -0.0431 | -9.6935
-10 | -0.6512 | 0.05475 | -0.0362 | -11.8941
-9.5 | -0.6505 | 0.04836 | -0.0348 | -13.4512
-9 | -0.6534 | 0.03911 | -0.0319 | -16.7067
-8 | -0.617 | 0.01109 | -0.0272 | -55.6357
-7.5 | -0.5788 | 0.01005 | -0.0225 | -57.592
-7 | -0.5329 | 0.00972 | -0.0192 | -54.8251
-6.5 | -0.487 | 0.00935 | -0.0159 | -52.0856
-6 | -0.4407 | 0.00904 | -0.0128 | -48.75
-5.5 | -0.3913 | 0.00876 | -0.0103 | -44.6689
-5 | -0.3408 | 0.00859 | -0.0081 | -39.674
-4.5 | -0.2921 | 0.00822 | -0.0056 | -35.5353
-4 | -0.2386 | 0.0081 | -0.004 | -29.4568
-3.5 | -0.185 | 0.00799 | -0.0025 | -23.1539
-3 | -0.1308 | 0.00796 | -0.0012 | -16.4322
-2.5 | -0.0787 | 0.00786 | 0.0005 | -10.0127
-2 | -0.0244 | 0.00788 | 0.0017 | -3.0964
-1.5 | 0.0297 | 0.00791 | 0.003 | 3.7547
-1 | 0.083 | 0.00797 | 0.0043 | 10.4141
-0.5 | 0.137 | 0.0081 | 0.0055 | 16.9136
0 | 0.1915 | 0.00817 | 0.0066 | 23.4394
0.5 | 0.2466 | 0.00825 | 0.0076 | 29.8909
1 | 0.3021 | 0.00831 | 0.0085 | 36.3538
1.5 | 0.3577 | 0.0084 | 0.0094 | 42.5833
2 | 0.4138 | 0.00845 | 0.0102 | 48.9704
2.5 | 0.4699 | 0.00851 | 0.011 | 55.2174
3 | 0.5252 | 0.00861 | 0.0119 | 60.9988
3.5 | 0.5542 | 0.00729 | 0.0178 | 76.0219
4 | 0.594 | 0.00685 | 0.022 | 86.7153
4.5 | 0.6409 | 0.00679 | 0.0249 | 94.3888
5 | 0.6932 | 0.00691 | 0.0266 | 100.3184
5.5 | 0.7564 | 0.00718 | 0.0259 | 105.3482
6 | 0.822 | 0.00745 | 0.0246 | 110.3356
6.5 | 0.894 | 0.00773 | 0.022 | 115.6533
7 | 0.9538 | 0.00803 | 0.0221 | 118.7796
7.5 | 1.0236 | 0.00843 | 0.0199 | 121.4235
8 | 1.0904 | 0.00881 | 0.0185 | 123.7684
8.5 | 1.1568 | 0.00914 | 0.0172 | 126.5646
9 | 1.2205 | 0.00953 | 0.0165 | 128.0693
9.5 | 1.2789 | 0.01003 | 0.0168 | 127.5075
10 | 1.3455 | 0.01048 | 0.0155 | 128.3874
10.5 | 1.4116 | 0.01089 | 0.0144 | 129.6235
11 | 1.4758 | 0.01139 | 0.0136 | 129.5698
11.5 | 1.538 | 0.01206 | 0.0132 | 127.529
12 | 1.5911 | 0.01258 | 0.0146 | 126.4785
12.5 | 1.6225 | 0.01307 | 0.0203 | 124.1393
13 | 1.6393 | 0.01357 | 0.0286 | 120.8032
13.5 | 1.662 | 0.01435 | 0.0352 | 115.8188
14 | 1.6933 | 0.01516 | 0.0399 | 111.6953
14.5 | 1.7267 | 0.01608 | 0.0439 | 107.3818
15 | 1.7533 | 0.01748 | 0.048 | 100.3032
15.5 | 1.7805 | 0.01905 | 0.0515 | 93.4646
16 | 1.8042 | 0.02104 | 0.0545 | 85.751
16.5 | 1.8191 | 0.02385 | 0.0572 | 76.2725
17 | 1.8367 | 0.02683 | 0.0589 | 68.457
17.5 | 1.8394 | 0.0313 | 0.0598 | 58.7668
18 | 1.8387 | 0.03648 | 0.0597 | 50.403
18.5 | 1.8264 | 0.04312 | 0.0585 | 42.3562
19 | 1.7924 | 0.05241 | 0.0555 | 34.1996
19.5 | 1.7544 | 0.06264 | 0.0514 | 28.0077
20 | 1.6877 | 0.07669 | 0.0447 | 22.0068

## 71. Re 4M Mach 0.50 (1)
BIGFOIL.COM POLAR EXPORT
NACA42113.5
NACA42113.5 |  |  |  | Cl Max: | 1.29 | at alpha= | 9.5 | deg
JavaFoil+Calcfoil stall+Eppler ext transition |  |  |  | L/D Max: | 96.287 | at alpha= | 4.5 | deg
Re: | 4000000 |  |  | Cd Min: | 0.00855 | at alpha= | 4.5 | deg
Mach: | 0.5 |  |  | Cl=0 at alpha= | -1.5357 | deg
|  |  |  | @ Cl=0.1, Cd= | 0.010359
|  |  |  | @ Cl=0.4, Cd= | 0.010657
|  |  |  | @ Cl=0.6, Cd= | 0.010854
alpha (deg) | Cl | Cd | Cm | Cl/Cd
-20 | -0.985 | 0.14727 | 0.007 | -6.686
-19.5 | -0.959 | 0.13934 | 0.007 | -6.882
-19 | -0.933 | 0.13286 | 0.007 | -7.024
-18.5 | -0.907 | 0.14411 | 0.006 | -6.291
-18 | -0.881 | 0.1314 | 0.006 | -6.704
-17.5 | -0.855 | 0.12187 | 0.006 | -7.016
-17 | -0.829 | 0.11527 | 0.006 | -7.194
-16.5 | -0.804 | 0.1085 | 0.006 | -7.406
-16 | -0.777 | 0.11749 | 0.006 | -6.611
-15.5 | -0.751 | 0.10721 | 0.006 | -7.001
-15 | -0.724 | 0.09915 | 0.006 | -7.306
-14.5 | -0.698 | 0.09245 | 0.006 | -7.553
-14 | -0.672 | 0.08717 | 0.006 | -7.71
-13.5 | -0.645 | 0.09389 | 0.006 | -6.873
-13 | -0.619 | 0.08503 | 0.006 | -7.279
-12.5 | -0.592 | 0.07866 | 0.005 | -7.532
-12 | -0.566 | 0.07306 | 0.005 | -7.747
-11.5 | -0.539 | 0.07244 | 0.005 | -7.445
-11 | -0.513 | 0.0683 | 0.005 | -7.505
-10.5 | -0.486 | 0.06542 | 0.005 | -7.428
-10 | -0.459 | 0.06082 | 0.005 | -7.55
-9.5 | -0.432 | 0.05933 | 0.005 | -7.286
-9 | -0.405 | 0.05613 | 0.005 | -7.223
-8.5 | -0.379 | 0.053 | 0.005 | -7.143
-8 | -0.352 | 0.05171 | 0.005 | -6.8
-7.5 | -0.325 | 0.04896 | 0.005 | -6.631
-7 | -0.298 | 0.04588 | 0.004 | -6.489
-6.5 | -0.271 | 0.04504 | 0.004 | -6.007
-6 | -0.243 | 0.04352 | 0.004 | -5.595
-5.5 | -0.333 | 0.04117 | 0.004 | -8.083
-5 | -0.327 | 0.03812 | 0.004 | -8.57
-4.5 | -0.297 | 0.0357 | 0.004 | -8.316
-4 | -0.256 | 0.03384 | 0.004 | -7.578
-3.5 | -0.21 | 0.03237 | 0.004 | -6.487
-3 | -0.16 | 0.0311 | 0.004 | -5.133
-2.5 | -0.107 | 0.0301 | 0.004 | -3.545
-2 | -0.052 | 0.02925 | 0.004 | -1.783
-1.5 | 0.004 | 0.01025 | 0.008 | 0.431
-1 | 0.074 | 0.01034 | 0.008 | 7.172
-0.5 | 0.144 | 0.01039 | 0.008 | 13.904
0 | 0.214 | 0.01089 | 0.007 | 19.668
0.5 | 0.284 | 0.01094 | 0.007 | 25.948
1 | 0.353 | 0.01097 | 0.007 | 32.194
1.5 | 0.422 | 0.01051 | 0.007 | 40.156
2 | 0.49 | 0.01064 | 0.007 | 46.105
2.5 | 0.558 | 0.01073 | 0.006 | 52.045
3 | 0.626 | 0.01093 | 0.006 | 57.277
3.5 | 0.692 | 0.01112 | 0.006 | 62.283
4 | 0.758 | 0.00871 | 0.006 | 87.05
4.5 | 0.823 | 0.00855 | 0.006 | 96.287
5 | 0.887 | 0.01009 | 0.005 | 87.919
5.5 | 0.948 | 0.01047 | 0.005 | 90.598
6 | 1.008 | 0.0109 | 0.005 | 92.515
6.5 | 1.066 | 0.01162 | 0.005 | 91.748
7 | 1.12 | 0.01236 | 0.005 | 90.681
7.5 | 1.17 | 0.01308 | 0.004 | 89.431
8 | 1.215 | 0.01402 | 0.004 | 86.66
8.5 | 1.252 | 0.01528 | 0.004 | 81.94
9 | 1.279 | 0.01734 | 0.004 | 73.715
9.5 | 1.29 | 0.02071 | 0.003 | 62.303
10 | 1.285 | 0.02617 | 0.003 | 49.129
10.5 | 1.258 | 0.03586 | 0.003 | 35.081
11 | 1.21 | 0.04934 | 0.002 | 24.527
11.5 | 1.125 | 0.0669 | 0.002 | 16.823
12 | 0.768 | 0.096 | 0.002 | 7.999
12.5 | 0.791 | 0.10161 | 0.001 | 7.785
13 | 0.814 | 0.1081 | 0.001 | 7.527
13.5 | 0.842 | 0.11153 | 0.001 | 7.55
14 | 0.872 | 0.11784 | 0.001 | 7.4
14.5 | 0.9 | 0.1186 | 0.001 | 7.589

## 72. Re 4M Mach 0.50 (2)
BIGFOIL.COM POLAR EXPORT
NACA42113.5
NACA42113.5 |  |  |  | Cl Max: | 1.6305 | at alpha= | 12.5 | deg
XFOIL ncrit=9 |  |  |  | L/D Max: | 116.388 | at alpha= | 7.5 | deg
Re: | 4000000 |  |  | Cd Min: | 0.24779 | at alpha= | -20 | deg
Mach: | 0.5 |  |  | Cl=0 at alpha= | -1.8389 | deg
|  |  |  | @ Cl=0.1, Cd= | 0.00858
|  |  |  | @ Cl=0.4, Cd= | 0.0087406
|  |  |  | @ Cl=0.6, Cd= | 0.0091097
alpha (deg) | Cl | Cd | Cm | Cl/Cd
-20 | -0.7017 | 0.24779 | 0.05 | -2.8318
-19.5 | -0.6806 | 0.23992 | 0.0456 | -2.8368
-19 | -0.6595 | 0.23187 | 0.0412 | -2.8443
-18.5 | -0.6385 | 0.22419 | 0.0371 | -2.848
-18 | -0.6184 | 0.21624 | 0.033 | -2.8598
-17.5 | -0.5987 | 0.2087 | 0.029 | -2.8687
-17 | -0.5785 | 0.20119 | 0.0252 | -2.8754
-16 | -0.5361 | 0.18686 | 0.0179 | -2.869
-15.5 | -0.5174 | 0.17909 | 0.0143 | -2.8891
-15 | -0.5006 | 0.17158 | 0.0109 | -2.9176
-14.5 | -0.4852 | 0.1632 | 0.0074 | -2.973
-14 | -0.4716 | 0.15401 | 0.0034 | -3.0621
-13.5 | -0.454 | 0.14749 | 0.0008 | -3.0782
-13 | -0.4408 | 0.13949 | -0.0024 | -3.1601
-12.5 | -0.4301 | 0.13098 | -0.0058 | -3.2837
-12 | -0.4209 | 0.12264 | -0.009 | -3.432
-11 | -0.4083 | 0.10547 | -0.0158 | -3.8712
-10.5 | -0.3997 | 0.09814 | -0.0188 | -4.0728
-10 | -0.3977 | 0.08944 | -0.0226 | -4.4466
-9.5 | -0.3919 | 0.08177 | -0.0261 | -4.7927
-9 | -0.4003 | 0.06926 | -0.0351 | -5.7797
-8.5 | -0.3809 | 0.05359 | -0.0601 | -7.1077
-8 | -0.3612 | 0.04287 | -0.0765 | -8.4255
-7.5 | -0.3989 | 0.03955 | -0.064 | -10.086
-7 | -0.4144 | 0.03496 | -0.0543 | -11.8535
-6.5 | -0.416 | 0.03024 | -0.0448 | -13.7566
-6 | -0.4014 | 0.02647 | -0.0364 | -15.1643
-5.5 | -0.3685 | 0.02407 | -0.0301 | -15.3095
-4.5 | -0.292 | 0.01717 | -0.0174 | -17.0064
-4 | -0.2375 | 0.01439 | -0.0136 | -16.5045
-3.5 | -0.1805 | 0.00963 | -0.0112 | -18.7435
-3 | -0.1295 | 0.00905 | -0.0069 | -14.3094
-2.5 | -0.0751 | 0.00874 | -0.0033 | -8.5927
-1.5 | 0.0385 | 0.00848 | 0.0028 | 4.5401
-1 | 0.0979 | 0.00858 | 0.0051 | 11.4103
-0.5 | 0.1583 | 0.00858 | 0.0073 | 18.4499
0 | 0.2209 | 0.00861 | 0.009 | 25.6562
0.5 | 0.283 | 0.00865 | 0.0108 | 32.7168
1 | 0.3468 | 0.00869 | 0.0124 | 39.9079
1.5 | 0.4099 | 0.00875 | 0.014 | 46.8457
2 | 0.4727 | 0.00888 | 0.0158 | 53.232
2.5 | 0.5362 | 0.009 | 0.0176 | 59.5778
3 | 0.6002 | 0.00911 | 0.0194 | 65.8836
3.5 | 0.6433 | 0.00829 | 0.0249 | 77.5995
4 | 0.6794 | 0.00765 | 0.0321 | 88.8105
4.5 | 0.726 | 0.00763 | 0.0378 | 95.1507
5 | 0.7815 | 0.00773 | 0.042 | 101.0996
5.5 | 0.8623 | 0.00807 | 0.0413 | 106.8525
6 | 0.9513 | 0.00858 | 0.0391 | 110.8741
6.5 | 1.0372 | 0.00915 | 0.0378 | 113.3552
7 | 1.113 | 0.00965 | 0.039 | 115.3368
7.5 | 1.1953 | 0.01027 | 0.0392 | 116.3875
8 | 1.2743 | 0.01104 | 0.0404 | 115.4257
8.5 | 1.3461 | 0.01186 | 0.043 | 113.4992
9 | 1.4258 | 0.01271 | 0.0445 | 112.1794
9.5 | 1.5027 | 0.01372 | 0.0467 | 109.5262
10 | 1.5365 | 0.0148 | 0.0551 | 103.8176
10.5 | 1.5561 | 0.01634 | 0.0645 | 95.2326
11 | 1.5822 | 0.01831 | 0.0719 | 86.4118
11.5 | 1.6035 | 0.02115 | 0.0778 | 75.8156
12 | 1.6198 | 0.02503 | 0.0816 | 64.7143
12.5 | 1.6305 | 0.02997 | 0.0836 | 54.4044
13 | 1.6208 | 0.03687 | 0.0833 | 43.9599
13.5 | 1.5907 | 0.04564 | 0.0808 | 34.8532
14 | 1.5495 | 0.05553 | 0.0769 | 27.9038
14.5 | 1.499 | 0.06649 | 0.0715 | 22.5447
15 | 1.4364 | 0.07896 | 0.0643 | 18.1915
15.5 | 1.3623 | 0.09306 | 0.0551 | 14.6389
16 | 1.2764 | 0.10922 | 0.0437 | 11.6865
16.5 | 1.2148 | 0.12381 | 0.0335 | 9.8118
17 | 1.1699 | 0.13726 | 0.0241 | 8.5232
17.5 | 1.1351 | 0.15022 | 0.015 | 7.5563

## 73. Re 5M Mach 0.00 (1)
BIGFOIL.COM POLAR EXPORT
NACA42113.5
NACA42113.5 |  |  |  | Cl Max: | 1.668 | at alpha= | 15.5 | deg
JavaFoil+Calcfoil stall+Eppler ext transition |  |  |  | L/D Max: | 130.602 | at alpha= | 8.5 | deg
Re: | 5000000 |  |  | Cd Min: | 0.00879 | at alpha= | 4 | deg
Mach: | 0 |  |  | Cl=0 at alpha= | -1.5333 | deg
|  |  |  | @ Cl=0.1, Cd= | 0.010119
|  |  |  | @ Cl=0.4, Cd= | 0.010689
|  |  |  | @ Cl=0.6, Cd= | 0.0093837
alpha (deg) | Cl | Cd | Cm | Cl/Cd
-18.5 | -0.629 | 0.14525 | 0.005 | -4.327
-18 | -0.642 | 0.13931 | 0.005 | -4.606
-17.5 | -0.654 | 0.13359 | 0.005 | -4.896
-17 | -0.666 | 0.12702 | 0.005 | -5.241
-16.5 | -0.676 | 0.12145 | 0.005 | -5.57
-16 | -0.686 | 0.11549 | 0.005 | -5.941
-15.5 | -0.695 | 0.10907 | 0.005 | -6.368
-15 | -0.701 | 0.10388 | 0.005 | -6.753
-14.5 | -0.707 | 0.09876 | 0.005 | -7.156
-14 | -0.71 | 0.09367 | 0.005 | -7.582
-13.5 | -0.712 | 0.08845 | 0.005 | -8.044
-13 | -0.711 | 0.08326 | 0.005 | -8.533
-12.5 | -0.707 | 0.07874 | 0.005 | -8.981
-12 | -0.701 | 0.07467 | 0.005 | -9.391
-11.5 | -0.693 | 0.07051 | 0.005 | -9.822
-11 | -0.681 | 0.06656 | 0.005 | -10.231
-10.5 | -0.667 | 0.0628 | 0.005 | -10.614
-10 | -0.649 | 0.05937 | 0.004 | -10.932
-9.5 | -0.629 | 0.05593 | 0.004 | -11.238
-9 | -0.604 | 0.0528 | 0.004 | -11.442
-8.5 | -0.577 | 0.04985 | 0.004 | -11.579
-8 | -0.548 | 0.04709 | 0.004 | -11.63
-7.5 | -0.516 | 0.04457 | 0.004 | -11.565
-7 | -0.481 | 0.04217 | 0.004 | -11.409
-6.5 | -0.445 | 0.03993 | 0.004 | -11.134
-6 | -0.406 | 0.0379 | 0.004 | -10.712
-5.5 | -0.366 | 0.03603 | 0.004 | -10.147
-5 | -0.324 | 0.03424 | 0.004 | -9.448
-4.5 | -0.28 | 0.03251 | 0.004 | -8.619
-4 | -0.29 | 0.00918 | 0.008 | -31.599
-3.5 | -0.233 | 0.00977 | 0.008 | -23.869
-3 | -0.175 | 0.00966 | 0.007 | -18.13
-2.5 | -0.116 | 0.0096 | 0.007 | -12.094
-2 | -0.056 | 0.00953 | 0.007 | -5.916
-1.5 | 0.004 | 0.00956 | 0.007 | 0.403
-1 | 0.064 | 0.01016 | 0.007 | 6.349
-0.5 | 0.125 | 0.01009 | 0.007 | 12.435
0 | 0.186 | 0.01008 | 0.006 | 18.465
0.5 | 0.247 | 0.01074 | 0.006 | 22.971
1 | 0.307 | 0.01065 | 0.006 | 28.848
1.5 | 0.367 | 0.0107 | 0.006 | 34.321
2 | 0.427 | 0.01068 | 0.006 | 40.037
2.5 | 0.487 | 0.01072 | 0.006 | 45.44
3 | 0.547 | 0.01083 | 0.005 | 50.523
3.5 | 0.606 | 0.00922 | 0.005 | 65.736
4 | 0.665 | 0.00879 | 0.005 | 75.696
4.5 | 0.724 | 0.0089 | 0.005 | 81.381
5 | 0.782 | 0.00906 | 0.005 | 86.397
5.5 | 0.84 | 0.00921 | 0.005 | 91.212
6 | 0.898 | 0.00908 | 0.004 | 98.828
6.5 | 0.954 | 0.00953 | 0.004 | 100.138
7 | 1.011 | 0.00921 | 0.004 | 109.777
7.5 | 1.066 | 0.00939 | 0.004 | 113.569
8 | 1.121 | 0.00912 | 0.004 | 122.864
8.5 | 1.174 | 0.00899 | 0.003 | 130.602
9 | 1.227 | 0.0102 | 0.003 | 120.318
9.5 | 1.278 | 0.01057 | 0.003 | 120.917
10 | 1.328 | 0.01099 | 0.003 | 120.927
10.5 | 1.377 | 0.01149 | 0.003 | 119.803
11 | 1.423 | 0.01207 | 0.002 | 117.879
11.5 | 1.467 | 0.01272 | 0.002 | 115.325
12 | 1.509 | 0.01346 | 0.002 | 112.067
12.5 | 1.547 | 0.01442 | 0.002 | 107.263
13 | 1.581 | 0.01568 | 0.002 | 100.868
13.5 | 1.612 | 0.0172 | 0.001 | 93.723
14 | 1.639 | 0.01918 | 0.001 | 85.491
14.5 | 1.655 | 0.0219 | 0.001 | 75.592
15 | 1.664 | 0.0254 | 0.001 | 65.502
15.5 | 1.668 | 0.0296 | 0.001 | 56.353
16 | 1.663 | 0.03537 | 0 | 47.028
16.5 | 1.655 | 0.04193 | 0 | 39.474
17 | 1.643 | 0.04982 | 0 | 32.97
17.5 | 1.626 | 0.0592 | 0 | 27.462
18 | 1.605 | 0.06977 | 0 | 23.009
18.5 | 1.578 | 0.08268 | 0 | 19.085
19 | 1.547 | 0.09849 | -0.001 | 15.703
19.5 | 1.52 | 0.11107 | -0.001 | 13.684
20 | 1.494 | 0.12236 | -0.001 | 12.207

## 74. Re 5M Mach 0.00 (2)
BIGFOIL.COM POLAR EXPORT
NACA42113.5
NACA42113.5 |  |  |  | Cl Max: | 1.877 | at alpha= | 19 | deg
XFOIL ncrit=9 |  |  |  | L/D Max: | 140.544 | at alpha= | 11 | deg
Re: | 5000000 |  |  | Cd Min: | 0.03919 | at alpha= | 20 | deg
Mach: | 0 |  |  | Cl=0 at alpha= | -1.7362 | deg
|  |  |  | @ Cl=0.1, Cd= | 0.0076565
|  |  |  | @ Cl=0.4, Cd= | 0.0080311
|  |  |  | @ Cl=0.6, Cd= | 0.0064802
alpha (deg) | Cl | Cd | Cm | Cl/Cd
-17.5 | -1.4839 | 0.03095 | -0.0406 | -47.9451
-17 | -1.4582 | 0.02587 | -0.0389 | -56.3664
-16.5 | -1.4207 | 0.02315 | -0.0376 | -61.3693
-16 | -1.3921 | 0.0215 | -0.0342 | -64.7488
-15.5 | -1.3623 | 0.02024 | -0.0305 | -67.3073
-15 | -1.3334 | 0.01921 | -0.0262 | -69.4118
-14.5 | -1.3057 | 0.01844 | -0.0213 | -70.808
-14 | -1.2749 | 0.01739 | -0.017 | -73.3122
-13.5 | -1.2434 | 0.01657 | -0.0126 | -75.0392
-12.5 | -1.1623 | 0.01378 | -0.008 | -84.3469
-12 | -1.1043 | 0.01291 | -0.0089 | -85.5383
-11.5 | -1.0447 | 0.0122 | -0.01 | -85.6311
-11 | -0.989 | 0.01162 | -0.0101 | -85.1119
-10.5 | -0.9318 | 0.01103 | -0.0105 | -84.4787
-10 | -0.8683 | 0.01042 | -0.0123 | -83.3301
-9.5 | -0.7959 | 0.00987 | -0.0159 | -80.6383
-9 | -0.718 | 0.00938 | -0.0208 | -76.5458
-8.5 | -0.6684 | 0.0091 | -0.0192 | -73.4505
-8 | -0.6299 | 0.00861 | -0.0154 | -73.1591
-7.5 | -0.5849 | 0.00834 | -0.0128 | -70.1319
-7 | -0.5377 | 0.00817 | -0.0107 | -65.814
-6.5 | -0.4896 | 0.00805 | -0.0088 | -60.8199
-6 | -0.4405 | 0.00797 | -0.007 | -55.2698
-5.5 | -0.3905 | 0.00789 | -0.0055 | -49.493
-5 | -0.3396 | 0.00784 | -0.0042 | -43.3163
-4.5 | -0.2898 | 0.00762 | -0.0026 | -38.0315
-4 | -0.2375 | 0.00754 | -0.0015 | -31.4987
-3.5 | -0.185 | 0.00749 | -0.0005 | -24.6996
-3 | -0.1322 | 0.0075 | 0.0004 | -17.6267
-2.5 | -0.0805 | 0.00746 | 0.0016 | -10.7909
-2 | -0.0277 | 0.00748 | 0.0025 | -3.7032
-1.5 | 0.0248 | 0.00755 | 0.0035 | 3.2848
-1 | 0.0772 | 0.00762 | 0.0045 | 10.1312
0 | 0.1834 | 0.00779 | 0.0062 | 23.543
0.5 | 0.2367 | 0.00786 | 0.007 | 30.1145
1 | 0.2906 | 0.00792 | 0.0076 | 36.6919
1.5 | 0.3445 | 0.00799 | 0.0083 | 43.1164
2 | 0.3988 | 0.00803 | 0.0088 | 49.6638
2.5 | 0.4531 | 0.00808 | 0.0094 | 56.0767
3 | 0.5067 | 0.00817 | 0.01 | 62.0196
3.5 | 0.5389 | 0.007 | 0.0147 | 76.9857
4 | 0.5795 | 0.00653 | 0.0181 | 88.7443
4.5 | 0.6248 | 0.00642 | 0.0206 | 97.3209
5 | 0.6721 | 0.00646 | 0.0226 | 104.0402
5.5 | 0.7246 | 0.00662 | 0.0234 | 109.4562
6 | 0.7836 | 0.00683 | 0.0228 | 114.7291
6.5 | 0.8468 | 0.00704 | 0.0211 | 120.2841
7 | 0.9128 | 0.00729 | 0.0188 | 125.2126
7.5 | 0.9709 | 0.0076 | 0.0181 | 127.75
8 | 1.0364 | 0.00794 | 0.0157 | 130.529
8.5 | 1.0988 | 0.0082 | 0.0141 | 134
9 | 1.1598 | 0.0085 | 0.0127 | 136.4471
9.5 | 1.218 | 0.00886 | 0.0118 | 137.4718
10 | 1.2714 | 0.00928 | 0.0119 | 137.0043
10.5 | 1.3335 | 0.00959 | 0.0101 | 139.0511
11 | 1.3942 | 0.00992 | 0.0085 | 140.5444
11.5 | 1.4531 | 0.01036 | 0.0072 | 140.2606
12 | 1.5104 | 0.01087 | 0.0061 | 138.9512
12.5 | 1.5684 | 0.01124 | 0.0049 | 139.5374
13 | 1.6235 | 0.01169 | 0.0042 | 138.8794
13.5 | 1.6526 | 0.01224 | 0.0088 | 135.0163
14 | 1.6828 | 0.01275 | 0.0131 | 131.9843
14.5 | 1.7053 | 0.0132 | 0.0189 | 129.1894
15 | 1.7247 | 0.01396 | 0.0247 | 123.5458
15.5 | 1.7551 | 0.01462 | 0.0282 | 120.0479
16 | 1.7794 | 0.01569 | 0.032 | 113.4098
16.5 | 1.8067 | 0.01674 | 0.035 | 107.9271
17 | 1.8311 | 0.01803 | 0.0379 | 101.5585
17.5 | 1.8486 | 0.01987 | 0.0409 | 93.0347
18 | 1.8665 | 0.0219 | 0.0432 | 85.2283
18.5 | 1.8752 | 0.02482 | 0.0452 | 75.552
19 | 1.877 | 0.02864 | 0.0465 | 65.5377
19.5 | 1.8769 | 0.03302 | 0.047 | 56.8413
20 | 1.8626 | 0.03919 | 0.0464 | 47.5274

## 75. Re 5M Mach 0.10 (1)
BIGFOIL.COM POLAR EXPORT
NACA42113.5
NACA42113.5 |  |  |  | Cl Max: | 1.658 | at alpha= | 15.5 | deg
JavaFoil+Calcfoil stall+Eppler ext transition |  |  |  | L/D Max: | 130.204 | at alpha= | 8.5 | deg
Re: | 5000000 |  |  | Cd Min: | 0.00885 | at alpha= | 4 | deg
Mach: | 0.1 |  |  | Cl=0 at alpha= | -1.5328 | deg
|  |  |  | @ Cl=0.1, Cd= | 0.010156
|  |  |  | @ Cl=0.4, Cd= | 0.010695
|  |  |  | @ Cl=0.6, Cd= | 0.011416
alpha (deg) | Cl | Cd | Cm | Cl/Cd
-18 | -0.595 | 0.14041 | 0.005 | -4.235
-17.5 | -0.61 | 0.13425 | 0.005 | -4.543
-17 | -0.624 | 0.12837 | 0.005 | -4.864
-16.5 | -0.638 | 0.12201 | 0.005 | -5.23
-16 | -0.651 | 0.11637 | 0.005 | -5.593
-15.5 | -0.662 | 0.11073 | 0.005 | -5.98
-15 | -0.672 | 0.10503 | 0.005 | -6.399
-14.5 | -0.68 | 0.0998 | 0.005 | -6.817
-14 | -0.687 | 0.09431 | 0.005 | -7.28
-13.5 | -0.691 | 0.08923 | 0.005 | -7.742
-13 | -0.693 | 0.08434 | 0.005 | -8.212
-12.5 | -0.692 | 0.0797 | 0.005 | -8.681
-12 | -0.688 | 0.07509 | 0.005 | -9.166
-11.5 | -0.682 | 0.07087 | 0.005 | -9.621
-11 | -0.672 | 0.06704 | 0.005 | -10.03
-10.5 | -0.66 | 0.06318 | 0.005 | -10.444
-10 | -0.644 | 0.05964 | 0.004 | -10.798
-9.5 | -0.625 | 0.05631 | 0.004 | -11.098
-9 | -0.602 | 0.05303 | 0.004 | -11.347
-8.5 | -0.576 | 0.04998 | 0.004 | -11.517
-8 | -0.547 | 0.04727 | 0.004 | -11.569
-7.5 | -0.515 | 0.04469 | 0.004 | -11.532
-7 | -0.481 | 0.04232 | 0.004 | -11.377
-6.5 | -0.445 | 0.04003 | 0.004 | -11.122
-6 | -0.407 | 0.03799 | 0.004 | -10.711
-5.5 | -0.367 | 0.03611 | 0.004 | -10.151
-5 | -0.325 | 0.03437 | 0.004 | -9.442
-4.5 | -0.281 | 0.03265 | 0.004 | -8.611
-4 | -0.291 | 0.00922 | 0.008 | -31.614
-3.5 | -0.234 | 0.00915 | 0.008 | -25.61
-3 | -0.176 | 0.00975 | 0.007 | -18.038
-2.5 | -0.117 | 0.00963 | 0.007 | -12.112
-2 | -0.057 | 0.00956 | 0.007 | -5.923
-1.5 | 0.004 | 0.00956 | 0.007 | 0.405
-1 | 0.065 | 0.01015 | 0.007 | 6.386
-0.5 | 0.126 | 0.01016 | 0.007 | 12.403
0 | 0.187 | 0.01011 | 0.006 | 18.509
0.5 | 0.248 | 0.01074 | 0.006 | 23.094
1 | 0.309 | 0.01069 | 0.006 | 28.879
1.5 | 0.369 | 0.01071 | 0.006 | 34.48
2 | 0.43 | 0.01068 | 0.006 | 40.218
2.5 | 0.49 | 0.01075 | 0.006 | 45.536
3 | 0.55 | 0.01084 | 0.005 | 50.699
3.5 | 0.609 | 0.01152 | 0.005 | 52.905
4 | 0.669 | 0.00885 | 0.005 | 75.57
4.5 | 0.728 | 0.00895 | 0.005 | 81.291
5 | 0.786 | 0.00911 | 0.005 | 86.316
5.5 | 0.844 | 0.00932 | 0.005 | 90.572
6 | 0.902 | 0.00915 | 0.004 | 98.577
6.5 | 0.959 | 0.00961 | 0.004 | 99.75
7 | 1.015 | 0.00928 | 0.004 | 109.364
7.5 | 1.071 | 0.00947 | 0.004 | 113.052
8 | 1.125 | 0.00921 | 0.004 | 122.241
8.5 | 1.179 | 0.00906 | 0.003 | 130.204
9 | 1.232 | 0.01031 | 0.003 | 119.468
9.5 | 1.283 | 0.01069 | 0.003 | 120.049
10 | 1.333 | 0.01111 | 0.003 | 119.905
10.5 | 1.381 | 0.01164 | 0.003 | 118.626
11 | 1.426 | 0.01225 | 0.002 | 116.48
11.5 | 1.47 | 0.01293 | 0.002 | 113.654
12 | 1.511 | 0.01374 | 0.002 | 109.972
12.5 | 1.548 | 0.01478 | 0.002 | 104.775
13 | 1.581 | 0.01613 | 0.002 | 98.063
13.5 | 1.611 | 0.01783 | 0.001 | 90.362
14 | 1.637 | 0.01995 | 0.001 | 82.044
14.5 | 1.65 | 0.02311 | 0.001 | 71.397
15 | 1.657 | 0.02683 | 0.001 | 61.75
15.5 | 1.658 | 0.03149 | 0.001 | 52.668
16 | 1.651 | 0.03783 | 0 | 43.632
16.5 | 1.639 | 0.04501 | 0 | 36.423
17 | 1.624 | 0.05349 | 0 | 30.363
17.5 | 1.605 | 0.06324 | 0 | 25.378
18 | 1.58 | 0.07524 | 0 | 20.994
18.5 | 1.549 | 0.08919 | 0 | 17.366
19 | 1.516 | 0.10434 | -0.001 | 14.534
19.5 | 1.488 | 0.11646 | -0.001 | 12.773
20 | 1.458 | 0.12725 | -0.001 | 11.461

## 76. Re 5M Mach 0.10 (2)
BIGFOIL.COM POLAR EXPORT
NACA42113.5
NACA42113.5 |  |  |  | Cl Max: | 1.8763 | at alpha= | 18.5 | deg
XFOIL ncrit=9 |  |  |  | L/D Max: | 139.98 | at alpha= | 11 | deg
Re: | 5000000 |  |  | Cd Min: | 0.0432 | at alpha= | 20 | deg
Mach: | 0.1 |  |  | Cl=0 at alpha= | -1.7372 | deg
|  |  |  | @ Cl=0.1, Cd= | 0.0076776
|  |  |  | @ Cl=0.4, Cd= | 0.0080393
|  |  |  | @ Cl=0.6, Cd= | 0.006509
alpha (deg) | Cl | Cd | Cm | Cl/Cd
-14.5 | -1.3181 | 0.02515 | -0.0204 | -52.4095
-14 | -1.2829 | 0.01983 | -0.0189 | -64.6949
-13.5 | -1.2477 | 0.01833 | -0.0153 | -68.0687
-13 | -1.2156 | 0.01716 | -0.0109 | -70.8392
-12.5 | -1.1664 | 0.01497 | -0.0105 | -77.9158
-12 | -1.1103 | 0.01361 | -0.0109 | -81.5797
-11.5 | -1.0509 | 0.01271 | -0.0118 | -82.6829
-11 | -0.9941 | 0.01203 | -0.0119 | -82.6351
-10.5 | -0.9372 | 0.01137 | -0.0119 | -82.4274
-10 | -0.8728 | 0.01069 | -0.0136 | -81.6464
-9.5 | -0.801 | 0.01009 | -0.0169 | -79.3855
-9 | -0.7213 | 0.00955 | -0.0219 | -75.5288
-8.5 | -0.6707 | 0.00924 | -0.0204 | -72.5866
-8 | -0.6304 | 0.00885 | -0.0167 | -71.2316
-7.5 | -0.5873 | 0.00844 | -0.0137 | -69.5853
-7 | -0.5401 | 0.00825 | -0.0114 | -65.4667
-6.5 | -0.4919 | 0.00812 | -0.0094 | -60.5788
-6 | -0.4427 | 0.00803 | -0.0075 | -55.1308
-5.5 | -0.3924 | 0.00793 | -0.0059 | -49.483
-5 | -0.3413 | 0.00787 | -0.0045 | -43.3672
-4.5 | -0.2911 | 0.00765 | -0.0029 | -38.0523
-4 | -0.2386 | 0.00756 | -0.0017 | -31.5608
-3.5 | -0.1858 | 0.00751 | -0.0007 | -24.7403
-3 | -0.1328 | 0.00752 | 0.0003 | -17.6596
-2.5 | -0.0808 | 0.00748 | 0.0015 | -10.8021
-2 | -0.0278 | 0.0075 | 0.0025 | -3.7067
-1.5 | 0.0251 | 0.00757 | 0.0035 | 3.3157
-1 | 0.0778 | 0.00764 | 0.0045 | 10.1832
-0.5 | 0.1309 | 0.00773 | 0.0055 | 16.934
0 | 0.1845 | 0.00782 | 0.0063 | 23.5934
0.5 | 0.2381 | 0.00788 | 0.0071 | 30.2157
1 | 0.2924 | 0.00793 | 0.0078 | 36.8726
1.5 | 0.3466 | 0.00801 | 0.0084 | 43.2709
2 | 0.4013 | 0.00804 | 0.009 | 49.9129
2.5 | 0.4558 | 0.0081 | 0.0096 | 56.2716
3 | 0.5098 | 0.00819 | 0.0103 | 62.2466
3.5 | 0.5425 | 0.00703 | 0.015 | 77.1693
4 | 0.583 | 0.00655 | 0.0184 | 89.0076
4.5 | 0.6286 | 0.00644 | 0.0209 | 97.6087
5 | 0.676 | 0.00649 | 0.0231 | 104.1602
5.5 | 0.7288 | 0.00665 | 0.024 | 109.594
6 | 0.7885 | 0.00686 | 0.0233 | 114.9417
6.5 | 0.8524 | 0.00707 | 0.0216 | 120.5658
7 | 0.9189 | 0.00734 | 0.0193 | 125.1907
7.5 | 0.9776 | 0.00766 | 0.0186 | 127.624
8 | 1.0439 | 0.00798 | 0.0163 | 130.8145
8.5 | 1.1068 | 0.00825 | 0.0147 | 134.1576
9 | 1.1682 | 0.00857 | 0.0134 | 136.3127
9.5 | 1.2267 | 0.00896 | 0.0127 | 136.9085
10 | 1.2813 | 0.00937 | 0.0127 | 136.7449
10.5 | 1.3441 | 0.00967 | 0.011 | 138.9969
11 | 1.4054 | 0.01004 | 0.0095 | 139.9801
11.5 | 1.4647 | 0.01052 | 0.0083 | 139.23
12 | 1.5231 | 0.011 | 0.0073 | 138.4636
12.5 | 1.5816 | 0.01139 | 0.0063 | 138.8586
13 | 1.6323 | 0.01188 | 0.0067 | 137.399
13.5 | 1.6605 | 0.01247 | 0.0117 | 133.1596
14 | 1.6899 | 0.01295 | 0.0164 | 130.4942
14.5 | 1.7097 | 0.01342 | 0.0229 | 127.3994
15 | 1.7321 | 0.01427 | 0.0281 | 121.3805
15.5 | 1.7634 | 0.01499 | 0.0315 | 117.6384
16 | 1.7866 | 0.0162 | 0.0355 | 110.284
16.5 | 1.8145 | 0.01731 | 0.0384 | 104.8238
17 | 1.8369 | 0.01885 | 0.0414 | 97.4483
17.5 | 1.8545 | 0.02085 | 0.0442 | 88.9448
18 | 1.8687 | 0.02331 | 0.0464 | 80.1673
18.5 | 1.8763 | 0.02656 | 0.0481 | 70.6438
19 | 1.8734 | 0.03107 | 0.0491 | 60.2961
19.5 | 1.8686 | 0.0362 | 0.0489 | 51.6188
20 | 1.8499 | 0.0432 | 0.0477 | 42.8218

## 77. Re 5M Mach 0.25 (1)
BIGFOIL.COM POLAR EXPORT
NACA42113.5
NACA42113.5 |  |  |  | Cl Max: | 1.604 | at alpha= | 14 | deg
JavaFoil+Calcfoil stall+Eppler ext transition |  |  |  | L/D Max: | 122.312 | at alpha= | 7.5 | deg
Re: | 5000000 |  |  | Cd Min: | 0.00888 | at alpha= | 5 | deg
Mach: | 0.25 |  |  | Cl=0 at alpha= | -1.5323 | deg
|  |  |  | @ Cl=0.1, Cd= | 0.010317
|  |  |  | @ Cl=0.4, Cd= | 0.010957
|  |  |  | @ Cl=0.6, Cd= | 0.010597
alpha (deg) | Cl | Cd | Cm | Cl/Cd
-15.5 | -0.362 | 0.11676 | 0.005 | -3.101
-15 | -0.404 | 0.11088 | 0.005 | -3.646
-14.5 | -0.443 | 0.10437 | 0.005 | -4.241
-14 | -0.477 | 0.09947 | 0.005 | -4.8
-13.5 | -0.508 | 0.09419 | 0.005 | -5.399
-13 | -0.536 | 0.08915 | 0.005 | -6.007
-12.5 | -0.558 | 0.08432 | 0.005 | -6.622
-12 | -0.576 | 0.07948 | 0.005 | -7.253
-11.5 | -0.59 | 0.07509 | 0.004 | -7.855
-11 | -0.598 | 0.07066 | 0.004 | -8.466
-10.5 | -0.601 | 0.06607 | 0.004 | -9.104
-10 | -0.599 | 0.06223 | 0.004 | -9.632
-9.5 | -0.592 | 0.05824 | 0.004 | -10.165
-9 | -0.578 | 0.05466 | 0.004 | -10.577
-8.5 | -0.56 | 0.05138 | 0.004 | -10.898
-8 | -0.537 | 0.04839 | 0.004 | -11.106
-7.5 | -0.511 | 0.0456 | 0.004 | -11.203
-7 | -0.481 | 0.04309 | 0.004 | -11.156
-6.5 | -0.447 | 0.04075 | 0.004 | -10.974
-6 | -0.411 | 0.03856 | 0.004 | -10.648
-5.5 | -0.371 | 0.03666 | 0.004 | -10.13
-5 | -0.33 | 0.03484 | 0.004 | -9.467
-4.5 | -0.286 | 0.03319 | 0.004 | -8.628
-4 | -0.241 | 0.03167 | 0.004 | -7.614
-3.5 | -0.24 | 0.00929 | 0.008 | -25.807
-3 | -0.18 | 0.0092 | 0.008 | -19.582
-2.5 | -0.12 | 0.00986 | 0.007 | -12.132
-2 | -0.058 | 0.00979 | 0.007 | -5.937
-1.5 | 0.004 | 0.00974 | 0.007 | 0.408
-1 | 0.067 | 0.01036 | 0.007 | 6.427
-0.5 | 0.129 | 0.01028 | 0.007 | 12.59
0 | 0.192 | 0.01027 | 0.007 | 18.713
0.5 | 0.255 | 0.01091 | 0.006 | 23.347
1 | 0.317 | 0.01093 | 0.006 | 28.992
1.5 | 0.379 | 0.01094 | 0.006 | 34.66
2 | 0.441 | 0.01099 | 0.006 | 40.133
2.5 | 0.503 | 0.011 | 0.006 | 45.717
3 | 0.564 | 0.01055 | 0.006 | 53.477
3.5 | 0.625 | 0.01063 | 0.005 | 58.819
4 | 0.686 | 0.00908 | 0.005 | 75.51
4.5 | 0.746 | 0.00923 | 0.005 | 80.826
5 | 0.806 | 0.00888 | 0.005 | 90.719
5.5 | 0.865 | 0.00905 | 0.005 | 95.572
6 | 0.924 | 0.00951 | 0.004 | 97.099
6.5 | 0.981 | 0.00949 | 0.004 | 103.37
7 | 1.038 | 0.00921 | 0.004 | 112.786
7.5 | 1.094 | 0.00895 | 0.004 | 122.312
8 | 1.149 | 0.01014 | 0.004 | 113.327
8.5 | 1.203 | 0.01049 | 0.004 | 114.721
9 | 1.255 | 0.01093 | 0.003 | 114.834
9.5 | 1.305 | 0.0114 | 0.003 | 114.501
10 | 1.353 | 0.01193 | 0.003 | 113.444
10.5 | 1.399 | 0.01262 | 0.003 | 110.851
11 | 1.442 | 0.01342 | 0.002 | 107.392
11.5 | 1.481 | 0.01438 | 0.002 | 102.973
12 | 1.516 | 0.01563 | 0.002 | 96.988
12.5 | 1.546 | 0.01742 | 0.002 | 88.723
13 | 1.571 | 0.01965 | 0.002 | 79.918
13.5 | 1.591 | 0.02256 | 0.001 | 70.541
14 | 1.604 | 0.02676 | 0.001 | 59.951
14.5 | 1.604 | 0.0321 | 0.001 | 49.981
15 | 1.597 | 0.03812 | 0.001 | 41.881
15.5 | 1.58 | 0.04647 | 0.001 | 33.993
16 | 1.556 | 0.05539 | 0 | 28.084
16.5 | 1.524 | 0.06639 | 0 | 22.959
17 | 1.488 | 0.07848 | 0 | 18.963
17.5 | 1.447 | 0.09264 | 0 | 15.615
18 | 1.396 | 0.11124 | 0 | 12.553
18.5 | 1.345 | 0.12577 | 0 | 10.693
19 | 1.291 | 0.13705 | -0.001 | 9.421

## 78. Re 5M Mach 0.25 (2)
BIGFOIL.COM POLAR EXPORT
NACA42113.5
NACA42113.5 |  |  |  | Cl Max: | 1.8699 | at alpha= | 17.5 | deg
XFOIL ncrit=9 |  |  |  | L/D Max: | 136.641 | at alpha= | 10.5 | deg
Re: | 5000000 |  |  | Cd Min: | 0.14052 | at alpha= | -14 | deg
Mach: | 0.25 |  |  | Cl=0 at alpha= | -1.7454 | deg
|  |  |  | @ Cl=0.1, Cd= | 0.0078009
|  |  |  | @ Cl=0.4, Cd= | 0.0080994
|  |  |  | @ Cl=0.6, Cd= | 0.0067145
alpha (deg) | Cl | Cd | Cm | Cl/Cd
-14 | -0.4993 | 0.14052 | 0.0016 | -3.5532
-13.5 | -0.4996 | 0.13036 | -0.0024 | -3.8325
-13 | -0.5047 | 0.11933 | -0.007 | -4.2294
-12 | -0.5446 | 0.09151 | -0.0208 | -5.9513
-11.5 | -0.5857 | 0.07124 | -0.0378 | -8.2215
-11 | -0.6794 | 0.05661 | -0.0444 | -12.0014
-10.5 | -0.7184 | 0.05259 | -0.036 | -13.6604
-10 | -0.7177 | 0.04602 | -0.0344 | -15.5954
-9 | -0.7352 | 0.0116 | -0.0289 | -63.3793
-8.5 | -0.6768 | 0.0106 | -0.0283 | -63.8491
-8 | -0.6379 | 0.0099 | -0.0235 | -64.4343
-7.5 | -0.5905 | 0.00965 | -0.0204 | -61.1917
-7 | -0.5493 | 0.00891 | -0.0162 | -61.6498
-6 | -0.4526 | 0.00841 | -0.0106 | -53.8169
-5.5 | -0.4018 | 0.00823 | -0.0084 | -48.8214
-5 | -0.35 | 0.00809 | -0.0064 | -43.2633
-4.5 | -0.2965 | 0.00797 | -0.0048 | -37.202
-4 | -0.2446 | 0.00772 | -0.0029 | -31.6839
-3.5 | -0.1903 | 0.00764 | -0.0016 | -24.9084
-3 | -0.1358 | 0.00762 | -0.0003 | -17.8215
-2.5 | -0.0812 | 0.00764 | 0.0009 | -10.6283
-2 | -0.0276 | 0.00759 | 0.0023 | -3.6364
-1.5 | 0.0266 | 0.00765 | 0.0035 | 3.4771
-1 | 0.0811 | 0.00778 | 0.0047 | 10.4242
-0.5 | 0.1353 | 0.00784 | 0.0059 | 17.2577
0 | 0.1907 | 0.00791 | 0.0068 | 24.1087
0.5 | 0.2462 | 0.00796 | 0.0077 | 30.9296
1 | 0.3023 | 0.00802 | 0.0085 | 37.6933
1.5 | 0.3584 | 0.00807 | 0.0093 | 44.4114
2 | 0.4149 | 0.00811 | 0.01 | 51.1591
2.5 | 0.4708 | 0.0082 | 0.0108 | 57.4146
3 | 0.5267 | 0.0083 | 0.0117 | 63.4578
3.5 | 0.5622 | 0.00718 | 0.0163 | 78.3008
4 | 0.6028 | 0.00668 | 0.0202 | 90.2395
4.5 | 0.6493 | 0.0066 | 0.0231 | 98.3788
5 | 0.697 | 0.00667 | 0.0258 | 104.4978
5.5 | 0.7522 | 0.00681 | 0.0269 | 110.4552
6 | 0.8157 | 0.00701 | 0.0262 | 116.3623
6.5 | 0.8835 | 0.00728 | 0.0245 | 121.3599
7 | 0.9536 | 0.00763 | 0.0222 | 124.9803
7.5 | 1.0155 | 0.00796 | 0.0218 | 127.5754
8 | 1.0853 | 0.00826 | 0.0198 | 131.3923
8.5 | 1.151 | 0.00861 | 0.0187 | 133.6818
9 | 1.2147 | 0.00904 | 0.0179 | 134.3695
9.5 | 1.2743 | 0.00947 | 0.0181 | 134.5618
10 | 1.3374 | 0.00983 | 0.0176 | 136.0529
10.5 | 1.4033 | 0.01027 | 0.0165 | 136.6407
11 | 1.467 | 0.01082 | 0.0158 | 135.5823
11.5 | 1.5305 | 0.01133 | 0.0153 | 135.0838
12 | 1.5939 | 0.01183 | 0.0148 | 134.7337
12.5 | 1.6448 | 0.01246 | 0.0166 | 132.0064
13 | 1.6648 | 0.01307 | 0.0243 | 127.3757
13.5 | 1.6877 | 0.01355 | 0.0314 | 124.5535
14 | 1.7178 | 0.01421 | 0.0367 | 120.8867
14.5 | 1.7464 | 0.01522 | 0.0416 | 114.7438
15 | 1.7764 | 0.01637 | 0.0458 | 108.5156
15.5 | 1.8039 | 0.0178 | 0.0496 | 101.3427
16 | 1.8256 | 0.01975 | 0.0532 | 92.4354
16.5 | 1.8483 | 0.02192 | 0.056 | 84.3203
17 | 1.8589 | 0.02518 | 0.0584 | 73.8245
17.5 | 1.8699 | 0.02882 | 0.0597 | 64.882
18 | 1.8635 | 0.03426 | 0.0601 | 54.3929
18.5 | 1.8568 | 0.04021 | 0.0593 | 46.1776
19 | 1.8249 | 0.04906 | 0.0567 | 37.1973
19.5 | 1.7862 | 0.05921 | 0.0528 | 30.1672
20 | 1.7278 | 0.0721 | 0.047 | 23.9639

## 79. Re 5M Mach 0.50 (1)
BIGFOIL.COM POLAR EXPORT
NACA42113.5
NACA42113.5 |  |  |  | Cl Max: | 1.296 | at alpha= | 9.5 | deg
JavaFoil+Calcfoil stall+Eppler ext transition |  |  |  | L/D Max: | 100.177 | at alpha= | 5 | deg
Re: | 5000000 |  |  | Cd Min: | 0.00875 | at alpha= | 4.5 | deg
Mach: | 0.5 |  |  | Cl=0 at alpha= | -1.5294 | deg
|  |  |  | @ Cl=0.1, Cd= | 0.010219
|  |  |  | @ Cl=0.4, Cd= | 0.010633
|  |  |  | @ Cl=0.6, Cd= | 0.01098
alpha (deg) | Cl | Cd | Cm | Cl/Cd
-20 | -0.985 | 0.14575 | 0.007 | -6.758
-19.5 | -0.959 | 0.13819 | 0.007 | -6.943
-19 | -0.934 | 0.13063 | 0.007 | -7.148
-18.5 | -0.907 | 0.14255 | 0.006 | -6.362
-18 | -0.881 | 0.12852 | 0.006 | -6.856
-17.5 | -0.855 | 0.12017 | 0.006 | -7.117
-17 | -0.83 | 0.11335 | 0.006 | -7.318
-16.5 | -0.804 | 0.10705 | 0.006 | -7.508
-16 | -0.777 | 0.10739 | 0.006 | -7.237
-15.5 | -0.751 | 0.10478 | 0.006 | -7.166
-15 | -0.725 | 0.09803 | 0.006 | -7.393
-14.5 | -0.699 | 0.09141 | 0.006 | -7.642
-14 | -0.672 | 0.08618 | 0.006 | -7.803
-13.5 | -0.646 | 0.08579 | 0.006 | -7.527
-13 | -0.619 | 0.08129 | 0.006 | -7.618
-12.5 | -0.593 | 0.07691 | 0.006 | -7.707
-12 | -0.566 | 0.07231 | 0.005 | -7.831
-11.5 | -0.539 | 0.07134 | 0.005 | -7.562
-11 | -0.513 | 0.06741 | 0.005 | -7.607
-10.5 | -0.486 | 0.06348 | 0.005 | -7.657
-10 | -0.459 | 0.06023 | 0.005 | -7.626
-9.5 | -0.432 | 0.05858 | 0.005 | -7.382
-9 | -0.406 | 0.05529 | 0.005 | -7.336
-8.5 | -0.379 | 0.05231 | 0.005 | -7.242
-8 | -0.352 | 0.0513 | 0.005 | -6.855
-7.5 | -0.325 | 0.04837 | 0.005 | -6.714
-7 | -0.298 | 0.04535 | 0.004 | -6.566
-6.5 | -0.271 | 0.04448 | 0.004 | -6.084
-6 | -0.244 | 0.04312 | 0.004 | -5.648
-5.5 | -0.333 | 0.04079 | 0.004 | -8.161
-5 | -0.327 | 0.03773 | 0.004 | -8.662
-4.5 | -0.297 | 0.03543 | 0.004 | -8.384
-4 | -0.257 | 0.03356 | 0.004 | -7.645
-3.5 | -0.21 | 0.03209 | 0.004 | -6.547
-3 | -0.16 | 0.03082 | 0.004 | -5.184
-2.5 | -0.107 | 0.02976 | 0.004 | -3.589
-2 | -0.064 | 0.00987 | 0.008 | -6.527
-1.5 | 0.004 | 0.01063 | 0.008 | 0.416
-1 | 0.074 | 0.01 | 0.008 | 7.41
-0.5 | 0.144 | 0.01059 | 0.008 | 13.632
0 | 0.214 | 0.01049 | 0.007 | 20.436
0.5 | 0.284 | 0.01053 | 0.007 | 26.94
1 | 0.353 | 0.01051 | 0.007 | 33.577
1.5 | 0.422 | 0.01069 | 0.007 | 39.482
2 | 0.491 | 0.01027 | 0.007 | 47.747
2.5 | 0.559 | 0.01087 | 0.006 | 51.4
3 | 0.626 | 0.01105 | 0.006 | 56.669
3.5 | 0.693 | 0.0107 | 0.006 | 64.707
4 | 0.759 | 0.00898 | 0.006 | 84.488
4.5 | 0.824 | 0.00875 | 0.006 | 94.098
5 | 0.887 | 0.00885 | 0.005 | 100.177
5.5 | 0.949 | 0.01017 | 0.005 | 93.292
6 | 1.009 | 0.01057 | 0.005 | 95.451
6.5 | 1.067 | 0.01124 | 0.005 | 94.95
7 | 1.122 | 0.01199 | 0.005 | 93.593
7.5 | 1.172 | 0.01263 | 0.004 | 92.757
8 | 1.217 | 0.01347 | 0.004 | 90.33
8.5 | 1.255 | 0.01464 | 0.004 | 85.725
9 | 1.283 | 0.01655 | 0.004 | 77.502
9.5 | 1.296 | 0.01951 | 0.003 | 66.431
10 | 1.293 | 0.02441 | 0.003 | 52.97
10.5 | 1.265 | 0.03368 | 0.003 | 37.567
11 | 1.217 | 0.04651 | 0.002 | 26.173
11.5 | 1.129 | 0.06468 | 0.002 | 17.457
12 | 0.769 | 0.09342 | 0.002 | 8.227
12.5 | 0.793 | 0.0975 | 0.001 | 8.138
13 | 0.816 | 0.10482 | 0.001 | 7.785
13.5 | 0.842 | 0.10702 | 0.001 | 7.87
14 | 0.873 | 0.11335 | 0.001 | 7.702
14.5 | 0.9 | 0.11444 | 0.001 | 7.867

## 80. Re 5M Mach 0.50 (2)
BIGFOIL.COM POLAR EXPORT
NACA42113.5
NACA42113.5 |  |  |  | Cl Max: | 1.6943 | at alpha= | 12.5 | deg
XFOIL ncrit=9 |  |  |  | L/D Max: | 124.499 | at alpha= | 7.5 | deg
Re: | 5000000 |  |  | Cd Min: | 0.24773 | at alpha= | -20 | deg
Mach: | 0.5 |  |  | Cl=0 at alpha= | -1.7919 | deg
|  |  |  | @ Cl=0.1, Cd= | 0.0082241
|  |  |  | @ Cl=0.4, Cd= | 0.0084129
|  |  |  | @ Cl=0.6, Cd= | 0.0087238
alpha (deg) | Cl | Cd | Cm | Cl/Cd
-20 | -0.705 | 0.24773 | 0.0505 | -2.8458
-19.5 | -0.6862 | 0.23795 | 0.0457 | -2.8838
-19 | -0.6611 | 0.23312 | 0.0421 | -2.8359
-18.5 | -0.6408 | 0.22498 | 0.0378 | -2.8483
-18 | -0.6214 | 0.21649 | 0.0335 | -2.8703
-17.5 | -0.5998 | 0.20939 | 0.0297 | -2.8645
-17 | -0.5802 | 0.20155 | 0.0257 | -2.8787
-16.5 | -0.561 | 0.19321 | 0.0218 | -2.9036
-16 | -0.5421 | 0.18548 | 0.018 | -2.9227
-15.5 | -0.5246 | 0.17733 | 0.0143 | -2.9583
-15 | -0.5089 | 0.16893 | 0.0105 | -3.0125
-14.5 | -0.4918 | 0.16133 | 0.0071 | -3.0484
-14 | -0.4708 | 0.15531 | 0.0044 | -3.0314
-13.5 | -0.4562 | 0.14743 | 0.0011 | -3.0943
-13 | -0.4425 | 0.13958 | -0.0021 | -3.1702
-12.5 | -0.4301 | 0.13168 | -0.0052 | -3.2663
-12 | -0.4208 | 0.12327 | -0.0085 | -3.4136
-11.5 | -0.4136 | 0.11464 | -0.0119 | -3.6078
-11 | -0.4074 | 0.10617 | -0.0153 | -3.8372
-10.5 | -0.409 | 0.09608 | -0.0195 | -4.2569
-10 | -0.4126 | 0.08642 | -0.0241 | -4.7744
-9.5 | -0.4007 | 0.07795 | -0.0301 | -5.1405
-9 | -0.4185 | 0.06307 | -0.0426 | -6.6355
-8.5 | -0.3465 | 0.04658 | -0.082 | -7.4388
-8 | -0.3737 | 0.04289 | -0.0747 | -8.713
-7.5 | -0.41 | 0.03908 | -0.0629 | -10.4913
-7 | -0.4199 | 0.03483 | -0.0537 | -12.0557
-6.5 | -0.4182 | 0.0305 | -0.0447 | -13.7115
-6 | -0.4098 | 0.02572 | -0.0352 | -15.9331
-5.5 | -0.3812 | 0.02252 | -0.028 | -16.9272
-5 | -0.3414 | 0.01984 | -0.0221 | -17.2077
-4.5 | -0.2969 | 0.01663 | -0.0166 | -17.8533
-4 | -0.2402 | 0.01266 | -0.0132 | -18.9731
-3.5 | -0.1917 | 0.00899 | -0.0094 | -21.3237
-3 | -0.1417 | 0.00839 | -0.0048 | -16.8892
-2.5 | -0.0831 | 0.00828 | -0.0019 | -10.0362
-2 | -0.0243 | 0.00819 | 0.0009 | -2.967
-1.5 | 0.0341 | 0.00816 | 0.0035 | 4.1789
-0.5 | 0.1575 | 0.00828 | 0.0075 | 19.0217
0 | 0.2201 | 0.00827 | 0.0092 | 26.6143
0.5 | 0.2838 | 0.00831 | 0.0107 | 34.1516
1 | 0.3476 | 0.00833 | 0.0123 | 41.7287
1.5 | 0.4108 | 0.00843 | 0.0139 | 48.7307
2 | 0.4747 | 0.00853 | 0.0155 | 55.6506
2.5 | 0.5393 | 0.00861 | 0.0171 | 62.6365
3 | 0.6033 | 0.00873 | 0.0189 | 69.1065
3.5 | 0.6541 | 0.00829 | 0.0231 | 78.9023
4 | 0.6907 | 0.0075 | 0.0301 | 92.0933
4.5 | 0.7395 | 0.00734 | 0.0354 | 100.7493
5 | 0.7911 | 0.00738 | 0.0403 | 107.1951
5.5 | 0.8531 | 0.0076 | 0.0434 | 112.25
6 | 0.9367 | 0.00807 | 0.0423 | 116.0719
6.5 | 1.0309 | 0.00852 | 0.0395 | 120.9977
7 | 1.1112 | 0.00899 | 0.0399 | 123.604
7.5 | 1.1927 | 0.00958 | 0.0403 | 124.499
8 | 1.2726 | 0.01028 | 0.0414 | 123.7938
8.5 | 1.3481 | 0.01095 | 0.0437 | 123.1142
9 | 1.4253 | 0.01169 | 0.0459 | 121.9247
9.5 | 1.5038 | 0.01261 | 0.0481 | 119.2546
10.5 | 1.6037 | 0.01486 | 0.0608 | 107.9206
11 | 1.6325 | 0.01636 | 0.0693 | 99.7861
11.5 | 1.6598 | 0.01847 | 0.0765 | 89.8646
12 | 1.6825 | 0.02147 | 0.0821 | 78.3652
12.5 | 1.6943 | 0.02583 | 0.0857 | 65.5943
13 | 1.693 | 0.03175 | 0.087 | 53.3228
13.5 | 1.676 | 0.03927 | 0.086 | 42.6789
14 | 1.6501 | 0.04775 | 0.0837 | 34.5571
14.5 | 1.6094 | 0.05758 | 0.0796 | 27.9507
15 | 1.5437 | 0.06977 | 0.0728 | 22.1256
15.5 | 1.4675 | 0.08337 | 0.0642 | 17.6023
16 | 1.3799 | 0.09877 | 0.0535 | 13.9708
16.5 | 1.2976 | 0.11467 | 0.042 | 11.316
17 | 1.2137 | 0.13203 | 0.0287 | 9.1926
17.5 | 1.1771 | 0.14482 | 0.0197 | 8.128

## 81. Re 6M Mach 0.00 (1)
BIGFOIL.COM POLAR EXPORT
NACA42113.5
NACA42113.5 |  |  |  | Cl Max: | 1.671 | at alpha= | 15.5 | deg
JavaFoil+Calcfoil stall+Eppler ext transition |  |  |  | L/D Max: | 127.402 | at alpha= | 8.5 | deg
Re: | 6000000 |  |  | Cd Min: | 0.00877 | at alpha= | 4.5 | deg
Mach: | 0 |  |  | Cl=0 at alpha= | -1.5333 | deg
|  |  |  | @ Cl=0.1, Cd= | 0.0098518
|  |  |  | @ Cl=0.4, Cd= | 0.010413
|  |  |  | @ Cl=0.6, Cd= | 0.0092373
alpha (deg) | Cl | Cd | Cm | Cl/Cd
-18.5 | -0.629 | 0.14464 | 0.005 | -4.347
-18 | -0.642 | 0.13732 | 0.005 | -4.673
-17.5 | -0.654 | 0.13168 | 0.005 | -4.968
-17 | -0.666 | 0.1263 | 0.005 | -5.273
-16.5 | -0.677 | 0.11966 | 0.005 | -5.655
-16 | -0.686 | 0.11434 | 0.005 | -6.003
-15.5 | -0.695 | 0.10788 | 0.005 | -6.44
-15 | -0.702 | 0.10286 | 0.005 | -6.822
-14.5 | -0.707 | 0.09713 | 0.005 | -7.278
-14 | -0.71 | 0.09231 | 0.005 | -7.695
-13.5 | -0.712 | 0.08759 | 0.005 | -8.126
-13 | -0.711 | 0.08272 | 0.005 | -8.592
-12.5 | -0.707 | 0.07839 | 0.005 | -9.024
-12 | -0.701 | 0.07401 | 0.005 | -9.477
-11.5 | -0.693 | 0.06988 | 0.005 | -9.913
-11 | -0.681 | 0.06601 | 0.005 | -10.321
-10.5 | -0.667 | 0.06243 | 0.005 | -10.681
-10 | -0.649 | 0.059 | 0.005 | -11.006
-9.5 | -0.629 | 0.05552 | 0.004 | -11.325
-9 | -0.604 | 0.05241 | 0.004 | -11.533
-8.5 | -0.577 | 0.04947 | 0.004 | -11.671
-8 | -0.548 | 0.04679 | 0.004 | -11.708
-7.5 | -0.516 | 0.04431 | 0.004 | -11.64
-7 | -0.481 | 0.04192 | 0.004 | -11.483
-6.5 | -0.445 | 0.04002 | 0.004 | -11.115
-6 | -0.406 | 0.03763 | 0.004 | -10.796
-5.5 | -0.366 | 0.03573 | 0.004 | -10.239
-5 | -0.324 | 0.03432 | 0.004 | -9.438
-4.5 | -0.346 | 0.00906 | 0.008 | -38.18
-4 | -0.29 | 0.00898 | 0.008 | -32.319
-3.5 | -0.233 | 0.01005 | 0.008 | -23.207
-3 | -0.175 | 0.00996 | 0.007 | -17.577
-2.5 | -0.116 | 0.00993 | 0.007 | -11.689
-2 | -0.056 | 0.00932 | 0.007 | -6.047
-1.5 | 0.004 | 0.00991 | 0.007 | 0.389
-1 | 0.064 | 0.00984 | 0.007 | 6.556
-0.5 | 0.125 | 0.00986 | 0.007 | 12.725
0 | 0.186 | 0.01042 | 0.006 | 17.875
0.5 | 0.247 | 0.01044 | 0.006 | 23.632
1 | 0.307 | 0.01036 | 0.006 | 29.659
1.5 | 0.367 | 0.01038 | 0.006 | 35.4
2 | 0.427 | 0.01044 | 0.006 | 40.956
2.5 | 0.487 | 0.01045 | 0.006 | 46.654
3 | 0.547 | 0.01045 | 0.005 | 52.323
3.5 | 0.606 | 0.0091 | 0.005 | 66.631
4 | 0.665 | 0.00919 | 0.005 | 72.448
4.5 | 0.724 | 0.00877 | 0.005 | 82.596
5 | 0.782 | 0.00891 | 0.005 | 87.814
5.5 | 0.84 | 0.00907 | 0.005 | 92.625
6 | 0.898 | 0.00948 | 0.004 | 94.722
6.5 | 0.955 | 0.00936 | 0.004 | 101.992
7 | 1.011 | 0.00952 | 0.004 | 106.222
7.5 | 1.066 | 0.00917 | 0.004 | 116.301
8 | 1.121 | 0.00892 | 0.004 | 125.7
8.5 | 1.175 | 0.00922 | 0.003 | 127.402
9 | 1.228 | 0.00995 | 0.003 | 123.341
9.5 | 1.279 | 0.0103 | 0.003 | 124.227
10 | 1.329 | 0.01071 | 0.003 | 124.062
10.5 | 1.378 | 0.0112 | 0.003 | 123.031
11 | 1.424 | 0.01174 | 0.002 | 121.313
11.5 | 1.469 | 0.01234 | 0.002 | 118.983
12 | 1.511 | 0.01307 | 0.002 | 115.551
12.5 | 1.549 | 0.014 | 0.002 | 110.687
13 | 1.584 | 0.01513 | 0.002 | 104.686
13.5 | 1.616 | 0.01653 | 0.001 | 97.778
14 | 1.642 | 0.01854 | 0.001 | 88.602
14.5 | 1.659 | 0.02115 | 0.001 | 78.434
15 | 1.668 | 0.02437 | 0.001 | 68.44
15.5 | 1.671 | 0.0288 | 0.001 | 58.024
16 | 1.666 | 0.03448 | 0 | 48.317
16.5 | 1.658 | 0.04084 | 0 | 40.591
17 | 1.643 | 0.04946 | 0 | 33.218
17.5 | 1.626 | 0.05916 | 0 | 27.478
18 | 1.603 | 0.07058 | 0 | 22.717
18.5 | 1.574 | 0.08498 | 0 | 18.521
19 | 1.545 | 0.09983 | -0.001 | 15.474
19.5 | 1.521 | 0.10996 | -0.001 | 13.835
20 | 1.496 | 0.12011 | -0.001 | 12.455

## 82. Re 6M Mach 0.00 (2)
BIGFOIL.COM POLAR EXPORT
NACA42113.5
NACA42113.5 |  |  |  | Cl Max: | 1.8903 | at alpha= | 19 | deg
XFOIL ncrit=9 |  |  |  | L/D Max: | 145.767 | at alpha= | 11 | deg
Re: | 6000000 |  |  | Cd Min: | 0.04705 | at alpha= | -20 | deg
Mach: | 0 |  |  | Cl=0 at alpha= | -1.7165 | deg
|  |  |  | @ Cl=0.1, Cd= | 0.0074918
|  |  |  | @ Cl=0.4, Cd= | 0.0077806
|  |  |  | @ Cl=0.6, Cd= | 0.0063888
alpha (deg) | Cl | Cd | Cm | Cl/Cd
-20 | -1.5023 | 0.04705 | -0.0583 | -31.9299
-19.5 | -1.5768 | 0.03616 | -0.0532 | -43.6062
-19 | -1.5762 | 0.03029 | -0.0501 | -52.037
-18.5 | -1.5498 | 0.02695 | -0.0481 | -57.5065
-18 | -1.5233 | 0.02488 | -0.0455 | -61.2259
-17.5 | -1.4993 | 0.02299 | -0.0423 | -65.2153
-17 | -1.4723 | 0.02152 | -0.039 | -68.4154
-16.5 | -1.4435 | 0.02021 | -0.0356 | -71.425
-16 | -1.4142 | 0.01902 | -0.0319 | -74.3533
-15.5 | -1.3837 | 0.01801 | -0.0281 | -76.8295
-15 | -1.3549 | 0.01714 | -0.0236 | -79.049
-14.5 | -1.3284 | 0.01647 | -0.0182 | -80.6557
-14 | -1.2973 | 0.01562 | -0.0137 | -83.0538
-13.5 | -1.2666 | 0.01491 | -0.009 | -84.9497
-13 | -1.213 | 0.01418 | -0.009 | -85.543
-12.5 | -1.1555 | 0.01339 | -0.0098 | -86.2957
-12 | -1.1014 | 0.01212 | -0.0101 | -90.8746
-11.5 | -1.0447 | 0.01136 | -0.0105 | -91.963
-11 | -0.9919 | 0.01076 | -0.01 | -92.184
-10.5 | -0.9291 | 0.0102 | -0.0116 | -91.0882
-10 | -0.8615 | 0.00964 | -0.0142 | -89.3672
-9.5 | -0.7807 | 0.0091 | -0.0197 | -85.7912
-9 | -0.726 | 0.0088 | -0.0193 | -82.5
-8.5 | -0.6827 | 0.00861 | -0.0164 | -79.2915
-8 | -0.638 | 0.00839 | -0.0137 | -76.0429
-7.5 | -0.5917 | 0.00813 | -0.0115 | -72.7798
-6.5 | -0.4965 | 0.00776 | -0.0074 | -63.982
-6 | -0.4464 | 0.00767 | -0.0059 | -58.2008
-5.5 | -0.3962 | 0.00762 | -0.0045 | -51.9948
-5 | -0.3448 | 0.00756 | -0.0032 | -45.6085
-4.5 | -0.2925 | 0.00748 | -0.0021 | -39.1043
-4 | -0.241 | 0.00732 | -0.0009 | -32.9235
-3.5 | -0.1883 | 0.00728 | 0.0001 | -25.8654
-3 | -0.1355 | 0.0073 | 0.001 | -18.5616
-2.5 | -0.0823 | 0.00732 | 0.0019 | -11.2432
-2 | -0.03 | 0.0073 | 0.003 | -4.1096
-1.5 | 0.0229 | 0.00737 | 0.0039 | 3.1072
-1 | 0.076 | 0.00746 | 0.0047 | 10.1877
-0.5 | 0.1288 | 0.00753 | 0.0056 | 17.1049
0 | 0.1826 | 0.0076 | 0.0063 | 24.0263
0.5 | 0.2363 | 0.00765 | 0.0071 | 30.8889
1 | 0.2907 | 0.0077 | 0.0076 | 37.7532
1.5 | 0.3449 | 0.00775 | 0.0082 | 44.5032
2 | 0.3996 | 0.00778 | 0.0087 | 51.3625
2.5 | 0.4536 | 0.00786 | 0.0093 | 57.7099
3 | 0.5077 | 0.00794 | 0.0099 | 63.9421
4 | 0.5855 | 0.00643 | 0.0169 | 91.0575
4.5 | 0.6312 | 0.0063 | 0.0192 | 100.1905
5 | 0.6767 | 0.00631 | 0.0216 | 107.2425
5.5 | 0.7262 | 0.00641 | 0.0231 | 113.2917
6 | 0.781 | 0.00654 | 0.0235 | 119.419
6.5 | 0.8392 | 0.00672 | 0.0229 | 124.881
7 | 0.9054 | 0.007 | 0.0205 | 129.3429
7.5 | 0.966 | 0.00731 | 0.0193 | 132.1477
8 | 1.0306 | 0.00756 | 0.0172 | 136.3228
8.5 | 1.0953 | 0.00782 | 0.015 | 140.0639
9 | 1.1555 | 0.00815 | 0.0137 | 141.7791
9.5 | 1.2141 | 0.00852 | 0.0128 | 142.5
10 | 1.267 | 0.00885 | 0.0131 | 143.1638
10.5 | 1.3273 | 0.00915 | 0.0117 | 145.0601
11 | 1.3877 | 0.00952 | 0.0101 | 145.7668
11.5 | 1.4463 | 0.00999 | 0.0089 | 144.7748
12 | 1.5049 | 0.01036 | 0.0076 | 145.2606
12.5 | 1.5627 | 0.01075 | 0.0065 | 145.3674
13 | 1.618 | 0.01128 | 0.0057 | 143.4397
13.5 | 1.6666 | 0.01181 | 0.0062 | 141.1177
14 | 1.6985 | 0.01224 | 0.0103 | 138.7663
14.5 | 1.7194 | 0.01291 | 0.0163 | 133.1836
15 | 1.7405 | 0.01341 | 0.0222 | 129.7912
15.5 | 1.7671 | 0.01413 | 0.0264 | 125.0602
16 | 1.7929 | 0.01507 | 0.0302 | 118.9715
16.5 | 1.8195 | 0.0161 | 0.0335 | 113.0124
17 | 1.8415 | 0.01747 | 0.0368 | 105.4093
17.5 | 1.8617 | 0.01908 | 0.0397 | 97.5734
18 | 1.8778 | 0.02115 | 0.0423 | 88.7849
18.5 | 1.8831 | 0.02423 | 0.0448 | 77.7177
19 | 1.8903 | 0.02753 | 0.0461 | 68.6633
19.5 | 1.8874 | 0.03204 | 0.0468 | 58.9076
20 | 1.8691 | 0.03854 | 0.0463 | 48.4977

## 83. Re 6M Mach 0.10 (1)
BIGFOIL.COM POLAR EXPORT
NACA42113.5
NACA42113.5 |  |  |  | Cl Max: | 1.661 | at alpha= | 15 | deg
JavaFoil+Calcfoil stall+Eppler ext transition |  |  |  | L/D Max: | 133.517 | at alpha= | 8.5 | deg
Re: | 6000000 |  |  | Cd Min: | 0.00881 | at alpha= | 4.5 | deg
Mach: | 0.1 |  |  | Cl=0 at alpha= | -1.5328 | deg
|  |  |  | @ Cl=0.1, Cd= | 0.0098756
|  |  |  | @ Cl=0.4, Cd= | 0.01041
|  |  |  | @ Cl=0.6, Cd= | 0.011115
alpha (deg) | Cl | Cd | Cm | Cl/Cd
-18 | -0.595 | 0.13993 | 0.005 | -4.251
-17.5 | -0.61 | 0.1328 | 0.005 | -4.594
-17 | -0.625 | 0.12694 | 0.005 | -4.92
-16.5 | -0.638 | 0.12132 | 0.005 | -5.261
-16 | -0.651 | 0.11516 | 0.005 | -5.653
-15.5 | -0.662 | 0.11006 | 0.005 | -6.018
-15 | -0.672 | 0.10371 | 0.005 | -6.482
-14.5 | -0.68 | 0.0984 | 0.005 | -6.916
-14 | -0.687 | 0.09332 | 0.005 | -7.36
-13.5 | -0.691 | 0.08863 | 0.005 | -7.797
-13 | -0.693 | 0.0836 | 0.005 | -8.287
-12.5 | -0.692 | 0.07899 | 0.005 | -8.761
-12 | -0.689 | 0.07449 | 0.005 | -9.243
-11.5 | -0.682 | 0.07042 | 0.005 | -9.687
-11 | -0.673 | 0.0664 | 0.005 | -10.13
-10.5 | -0.66 | 0.06277 | 0.005 | -10.516
-10 | -0.644 | 0.05928 | 0.005 | -10.868
-9.5 | -0.625 | 0.05591 | 0.004 | -11.18
-9 | -0.602 | 0.05261 | 0.004 | -11.442
-8.5 | -0.576 | 0.04965 | 0.004 | -11.598
-8 | -0.547 | 0.04695 | 0.004 | -11.652
-7.5 | -0.516 | 0.0444 | 0.004 | -11.612
-7 | -0.482 | 0.04204 | 0.004 | -11.458
-6.5 | -0.445 | 0.03978 | 0.004 | -11.199
-6 | -0.407 | 0.03772 | 0.004 | -10.793
-5.5 | -0.367 | 0.03582 | 0.004 | -10.242
-5 | -0.325 | 0.03406 | 0.004 | -9.537
-4.5 | -0.347 | 0.00914 | 0.008 | -37.962
-4 | -0.291 | 0.00906 | 0.008 | -32.147
-3.5 | -0.234 | 0.00969 | 0.008 | -24.171
-3 | -0.176 | 0.00952 | 0.007 | -18.484
-2.5 | -0.117 | 0.00946 | 0.007 | -12.322
-2 | -0.057 | 0.00941 | 0.007 | -6.021
-1.5 | 0.004 | 0.00999 | 0.007 | 0.388
-1 | 0.065 | 0.00991 | 0.007 | 6.538
-0.5 | 0.126 | 0.00985 | 0.007 | 12.801
0 | 0.187 | 0.01045 | 0.006 | 17.906
0.5 | 0.248 | 0.01046 | 0.006 | 23.713
1 | 0.309 | 0.01037 | 0.006 | 29.776
1.5 | 0.369 | 0.01042 | 0.006 | 35.429
2 | 0.43 | 0.0104 | 0.006 | 41.313
2.5 | 0.49 | 0.01044 | 0.006 | 46.91
3 | 0.55 | 0.01053 | 0.005 | 52.207
3.5 | 0.609 | 0.01122 | 0.005 | 54.322
4 | 0.669 | 0.00929 | 0.005 | 71.974
4.5 | 0.728 | 0.00881 | 0.005 | 82.571
5 | 0.786 | 0.00896 | 0.005 | 87.757
5.5 | 0.844 | 0.00913 | 0.005 | 92.513
6 | 0.902 | 0.00898 | 0.004 | 100.44
6.5 | 0.959 | 0.00943 | 0.004 | 101.676
7 | 1.015 | 0.0096 | 0.004 | 105.807
7.5 | 1.071 | 0.00924 | 0.004 | 115.854
8 | 1.126 | 0.009 | 0.004 | 125.046
8.5 | 1.179 | 0.00883 | 0.003 | 133.517
9 | 1.232 | 0.01005 | 0.003 | 122.67
9.5 | 1.284 | 0.0104 | 0.003 | 123.378
10 | 1.334 | 0.01084 | 0.003 | 123.062
10.5 | 1.382 | 0.01134 | 0.003 | 121.849
11 | 1.428 | 0.01191 | 0.002 | 119.902
11.5 | 1.472 | 0.01251 | 0.002 | 117.617
12 | 1.513 | 0.01333 | 0.002 | 113.456
12.5 | 1.55 | 0.01433 | 0.002 | 108.162
13 | 1.585 | 0.01556 | 0.002 | 101.864
13.5 | 1.615 | 0.01711 | 0.001 | 94.365
14 | 1.64 | 0.01933 | 0.001 | 84.82
14.5 | 1.654 | 0.02225 | 0.001 | 74.313
15 | 1.661 | 0.02575 | 0.001 | 64.494
15.5 | 1.661 | 0.03077 | 0.001 | 53.973
16 | 1.653 | 0.0368 | 0 | 44.93
16.5 | 1.642 | 0.04406 | 0 | 37.26
17 | 1.625 | 0.05299 | 0 | 30.662
17.5 | 1.604 | 0.06355 | 0 | 25.238
18 | 1.578 | 0.07624 | 0 | 20.692
18.5 | 1.544 | 0.09206 | 0 | 16.774
19 | 1.516 | 0.10489 | -0.001 | 14.45
19.5 | 1.488 | 0.11586 | -0.001 | 12.845
20 | 1.46 | 0.12504 | -0.001 | 11.68

## 84. Re 6M Mach 0.10 (2)
BIGFOIL.COM POLAR EXPORT
NACA42113.5
NACA42113.5 |  |  |  | Cl Max: | 1.8865 | at alpha= | 19 | deg
XFOIL ncrit=9 |  |  |  | L/D Max: | 144.943 | at alpha= | 11 | deg
Re: | 6000000 |  |  | Cd Min: | 0.04243 | at alpha= | 20 | deg
Mach: | 0.1 |  |  | Cl=0 at alpha= | -1.7185 | deg
|  |  |  | @ Cl=0.1, Cd= | 0.0075053
|  |  |  | @ Cl=0.4, Cd= | 0.0077888
|  |  |  | @ Cl=0.6, Cd= | 0.0064217
alpha (deg) | Cl | Cd | Cm | Cl/Cd
-16.5 | -1.3959 | 0.03727 | -0.0382 | -37.4537
-16 | -1.4431 | 0.02557 | -0.0289 | -56.4372
-15.5 | -1.4027 | 0.02107 | -0.0284 | -66.5733
-15 | -1.3648 | 0.01916 | -0.0258 | -71.2317
-14.5 | -1.3321 | 0.01806 | -0.0217 | -73.7597
-14 | -1.3002 | 0.01688 | -0.0173 | -77.0261
-13.5 | -1.2686 | 0.01597 | -0.0126 | -79.4364
-13 | -1.2204 | 0.01503 | -0.0113 | -81.1976
-12.5 | -1.1626 | 0.0141 | -0.0118 | -82.4539
-12 | -1.1045 | 0.01314 | -0.0124 | -84.0563
-11 | -0.9978 | 0.0111 | -0.0116 | -89.8919
-10.5 | -0.9355 | 0.01047 | -0.0129 | -89.3505
-10 | -0.8678 | 0.00986 | -0.0153 | -88.0122
-9.5 | -0.785 | 0.00927 | -0.0209 | -84.6818
-9 | -0.7288 | 0.00894 | -0.0207 | -81.5213
-8.5 | -0.6856 | 0.00872 | -0.0175 | -78.6239
-8 | -0.6411 | 0.00848 | -0.0146 | -75.6014
-7.5 | -0.5925 | 0.00833 | -0.0127 | -71.1285
-7 | -0.5473 | 0.00795 | -0.01 | -68.8428
-6.5 | -0.499 | 0.00781 | -0.008 | -63.8924
-6 | -0.4486 | 0.00772 | -0.0064 | -58.1088
-5.5 | -0.3982 | 0.00765 | -0.0048 | -52.0523
-5 | -0.3466 | 0.00759 | -0.0035 | -45.6653
-4.5 | -0.2938 | 0.00752 | -0.0024 | -39.0691
-4 | -0.2422 | 0.00735 | -0.0011 | -32.9524
-3.5 | -0.1892 | 0.0073 | 0 | -25.9178
-3 | -0.136 | 0.00731 | 0.0009 | -18.6047
-2.5 | -0.0826 | 0.00733 | 0.0018 | -11.2688
-2 | -0.0299 | 0.00732 | 0.0029 | -4.0847
-1.5 | 0.0232 | 0.00738 | 0.0039 | 3.1436
-1 | 0.0766 | 0.00747 | 0.0048 | 10.2544
-0.5 | 0.1296 | 0.00755 | 0.0057 | 17.1656
0 | 0.1838 | 0.00761 | 0.0064 | 24.1524
0.5 | 0.2378 | 0.00766 | 0.0072 | 31.0444
1 | 0.2925 | 0.00772 | 0.0078 | 37.8886
1.5 | 0.3471 | 0.00776 | 0.0084 | 44.7294
2 | 0.4021 | 0.00779 | 0.0089 | 51.6175
2.5 | 0.4564 | 0.00788 | 0.0095 | 57.9188
3 | 0.5108 | 0.00796 | 0.0101 | 64.1709
3.5 | 0.5482 | 0.00696 | 0.0139 | 78.7644
4 | 0.5892 | 0.00645 | 0.0172 | 91.3488
4.5 | 0.635 | 0.00633 | 0.0196 | 100.316
5 | 0.6807 | 0.00634 | 0.0221 | 107.3659
5.5 | 0.7306 | 0.00643 | 0.0236 | 113.6236
6 | 0.7858 | 0.00656 | 0.024 | 119.7866
6.5 | 0.8444 | 0.00676 | 0.0235 | 124.9112
7 | 0.9115 | 0.00705 | 0.021 | 129.2908
7.5 | 0.9727 | 0.00736 | 0.0198 | 132.1603
8 | 1.0381 | 0.0076 | 0.0177 | 136.5921
8.5 | 1.1033 | 0.00788 | 0.0157 | 140.0127
9 | 1.1639 | 0.00823 | 0.0145 | 141.4216
9.5 | 1.2229 | 0.00861 | 0.0136 | 142.0325
10 | 1.2753 | 0.00892 | 0.0143 | 142.9709
10.5 | 1.3379 | 0.00924 | 0.0126 | 144.7944
11 | 1.3987 | 0.00965 | 0.0112 | 144.943
11.5 | 1.458 | 0.01013 | 0.01 | 143.9289
12 | 1.5176 | 0.01048 | 0.0088 | 144.8092
12.5 | 1.5758 | 0.01091 | 0.0079 | 144.4363
13 | 1.6315 | 0.01148 | 0.0072 | 142.1167
13.5 | 1.6764 | 0.01198 | 0.0089 | 139.9332
14 | 1.7077 | 0.01245 | 0.0132 | 137.1647
14.5 | 1.7227 | 0.01311 | 0.0206 | 131.4035
15 | 1.7481 | 0.01367 | 0.0257 | 127.8786
15.5 | 1.7751 | 0.01449 | 0.0299 | 122.5052
16 | 1.8016 | 0.01549 | 0.0336 | 116.3073
16.5 | 1.8268 | 0.01669 | 0.037 | 109.4548
17 | 1.8492 | 0.01816 | 0.0402 | 101.8282
17.5 | 1.8667 | 0.02008 | 0.0432 | 92.9631
18 | 1.8822 | 0.02237 | 0.0456 | 84.1395
18.5 | 1.8852 | 0.02585 | 0.0478 | 72.9284
19 | 1.8865 | 0.02992 | 0.0488 | 63.0515
19.5 | 1.8808 | 0.03503 | 0.0489 | 53.6911
20 | 1.8573 | 0.04243 | 0.0477 | 43.7733

## 85. Re 6M Mach 0.25 (1)
BIGFOIL.COM POLAR EXPORT
NACA42113.5
NACA42113.5 |  |  |  | Cl Max: | 1.609 | at alpha= | 14.5 | deg
JavaFoil+Calcfoil stall+Eppler ext transition |  |  |  | L/D Max: | 127.59 | at alpha= | 8 | deg
Re: | 6000000 |  |  | Cd Min: | 0.0089 | at alpha= | 5.5 | deg
Mach: | 0.25 |  |  | Cl=0 at alpha= | -1.5323 | deg
|  |  |  | @ Cl=0.1, Cd= | 0.010073
|  |  |  | @ Cl=0.4, Cd= | 0.010657
|  |  |  | @ Cl=0.6, Cd= | 0.010528
alpha (deg) | Cl | Cd | Cm | Cl/Cd
-15.5 | -0.362 | 0.11614 | 0.005 | -3.118
-15 | -0.404 | 0.10989 | 0.005 | -3.679
-14.5 | -0.443 | 0.1037 | 0.005 | -4.27
-14 | -0.478 | 0.09882 | 0.005 | -4.833
-13.5 | -0.509 | 0.09308 | 0.005 | -5.465
-13 | -0.536 | 0.0882 | 0.005 | -6.074
-12.5 | -0.558 | 0.08365 | 0.005 | -6.676
-12 | -0.577 | 0.07876 | 0.005 | -7.321
-11.5 | -0.59 | 0.07457 | 0.005 | -7.912
-11 | -0.598 | 0.07005 | 0.005 | -8.542
-10.5 | -0.602 | 0.06546 | 0.005 | -9.191
-10 | -0.6 | 0.06153 | 0.004 | -9.744
-9.5 | -0.592 | 0.05775 | 0.004 | -10.254
-9 | -0.578 | 0.0544 | 0.004 | -10.632
-8.5 | -0.56 | 0.05093 | 0.004 | -10.998
-8 | -0.538 | 0.048 | 0.004 | -11.2
-7.5 | -0.511 | 0.04527 | 0.004 | -11.289
-7 | -0.481 | 0.04275 | 0.004 | -11.248
-6.5 | -0.447 | 0.04047 | 0.004 | -11.055
-6 | -0.411 | 0.03832 | 0.004 | -10.719
-5.5 | -0.372 | 0.0364 | 0.004 | -10.208
-5 | -0.33 | 0.03459 | 0.004 | -9.542
-4.5 | -0.287 | 0.03289 | 0.004 | -8.713
-4 | -0.298 | 0.00921 | 0.008 | -32.341
-3.5 | -0.24 | 0.00914 | 0.008 | -26.241
-3 | -0.18 | 0.00905 | 0.008 | -19.91
-2.5 | -0.12 | 0.00968 | 0.007 | -12.353
-2 | -0.058 | 0.00957 | 0.007 | -6.073
-1.5 | 0.004 | 0.01013 | 0.007 | 0.393
-1 | 0.067 | 0.01011 | 0.007 | 6.583
-0.5 | 0.129 | 0.01004 | 0.007 | 12.889
0 | 0.192 | 0.01003 | 0.007 | 19.155
0.5 | 0.255 | 0.01068 | 0.006 | 23.85
1 | 0.317 | 0.01062 | 0.006 | 29.834
1.5 | 0.379 | 0.01064 | 0.006 | 35.628
2 | 0.441 | 0.01069 | 0.006 | 41.237
2.5 | 0.503 | 0.0107 | 0.006 | 46.969
3 | 0.564 | 0.0108 | 0.006 | 52.249
3.5 | 0.625 | 0.01034 | 0.005 | 60.484
4 | 0.686 | 0.00895 | 0.005 | 76.628
4.5 | 0.746 | 0.00909 | 0.005 | 82.094
5 | 0.806 | 0.00925 | 0.005 | 87.098
5.5 | 0.865 | 0.0089 | 0.005 | 97.201
6 | 0.924 | 0.00932 | 0.004 | 99.109
6.5 | 0.982 | 0.00931 | 0.004 | 105.462
7 | 1.039 | 0.00948 | 0.004 | 109.542
7.5 | 1.095 | 0.00919 | 0.004 | 119.154
8 | 1.15 | 0.00901 | 0.004 | 127.59
8.5 | 1.204 | 0.01023 | 0.004 | 117.635
9 | 1.256 | 0.01064 | 0.003 | 118.001
9.5 | 1.306 | 0.01108 | 0.003 | 117.892
10 | 1.355 | 0.01163 | 0.003 | 116.505
10.5 | 1.401 | 0.01226 | 0.003 | 114.247
11 | 1.444 | 0.013 | 0.002 | 111.024
11.5 | 1.483 | 0.01388 | 0.002 | 106.883
12 | 1.518 | 0.01516 | 0.002 | 100.167
12.5 | 1.549 | 0.01675 | 0.002 | 92.477
13 | 1.575 | 0.01879 | 0.002 | 83.812
13.5 | 1.594 | 0.02183 | 0.001 | 73.035
14 | 1.608 | 0.02582 | 0.001 | 62.269
14.5 | 1.609 | 0.03069 | 0.001 | 52.441
15 | 1.599 | 0.03732 | 0.001 | 42.841
15.5 | 1.582 | 0.0453 | 0.001 | 34.929
16 | 1.557 | 0.05469 | 0 | 28.465
16.5 | 1.525 | 0.06567 | 0 | 23.227
17 | 1.487 | 0.07888 | 0 | 18.855
17.5 | 1.444 | 0.09451 | 0 | 15.279
18 | 1.396 | 0.1121 | 0 | 12.451
18.5 | 1.346 | 0.12393 | 0 | 10.864
19 | 1.292 | 0.13534 | -0.001 | 9.549
19.5 | 1.233 | 0.14586 | -0.001 | 8.456

## 86. Re 6M Mach 0.25 (2)
BIGFOIL.COM POLAR EXPORT
NACA42113.5
NACA42113.5 |  |  |  | Cl Max: | 1.8871 | at alpha= | 18 | deg
XFOIL ncrit=9 |  |  |  | L/D Max: | 141.94 | at alpha= | 10 | deg
Re: | 6000000 |  |  | Cd Min: | 0.15344 | at alpha= | -15 | deg
Mach: | 0.25 |  |  | Cl=0 at alpha= | -1.7247 | deg
|  |  |  | @ Cl=0.1, Cd= | 0.0075888
|  |  |  | @ Cl=0.4, Cd= | 0.0078535
|  |  |  | @ Cl=0.6, Cd= | 0.0067089
alpha (deg) | Cl | Cd | Cm | Cl/Cd
-15 | -0.5271 | 0.15344 | 0.0074 | -3.4352
-14.5 | -0.5236 | 0.14393 | 0.0035 | -3.6379
-14 | -0.5202 | 0.13479 | -0.0003 | -3.8593
-13.5 | -0.5192 | 0.12529 | -0.0043 | -4.144
-13 | -0.5201 | 0.11564 | -0.0085 | -4.4976
-12.5 | -0.5382 | 0.10218 | -0.0149 | -5.2672
-12 | -0.6422 | 0.06873 | -0.0411 | -9.3438
-11.5 | -0.7107 | 0.05715 | -0.0461 | -12.4357
-11 | -0.7788 | 0.05106 | -0.0368 | -15.2526
-10.5 | -0.7852 | 0.04416 | -0.0339 | -17.7808
-10 | -0.8914 | 0.01367 | -0.0223 | -65.2085
-9.5 | -0.8065 | 0.01109 | -0.0279 | -72.7232
-9 | -0.7357 | 0.01024 | -0.0297 | -71.8457
-8.5 | -0.6947 | 0.00979 | -0.0251 | -70.9602
-8 | -0.6529 | 0.00926 | -0.0209 | -70.5076
-7.5 | -0.6043 | 0.009 | -0.0179 | -67.1444
-7 | -0.5549 | 0.00873 | -0.0152 | -63.5624
-6.5 | -0.5105 | 0.00828 | -0.0117 | -61.6546
-6 | -0.4604 | 0.00801 | -0.0092 | -57.4782
-5.5 | -0.4088 | 0.0079 | -0.0071 | -51.7468
-5 | -0.3557 | 0.00777 | -0.0054 | -45.7786
-4.5 | -0.3015 | 0.00765 | -0.0039 | -39.4118
-4 | -0.2475 | 0.00752 | -0.0024 | -32.9122
-3.5 | -0.1938 | 0.0074 | -0.0009 | -26.1892
-3 | -0.1391 | 0.00739 | 0.0003 | -18.8227
-2.5 | -0.0842 | 0.00741 | 0.0015 | -11.363
-2 | -0.0299 | 0.0074 | 0.0027 | -4.0405
-1.5 | 0.0244 | 0.00748 | 0.004 | 3.262
-1 | 0.0793 | 0.00757 | 0.005 | 10.4756
-0.5 | 0.1343 | 0.00762 | 0.0061 | 17.6247
0 | 0.19 | 0.00769 | 0.0069 | 24.7074
0.5 | 0.2462 | 0.00772 | 0.0077 | 31.8912
1 | 0.3023 | 0.00779 | 0.0085 | 38.8062
1.5 | 0.3591 | 0.00781 | 0.0092 | 45.9795
2 | 0.4155 | 0.00787 | 0.0099 | 52.7954
2.5 | 0.4716 | 0.00797 | 0.0107 | 59.1719
3 | 0.5283 | 0.00802 | 0.0114 | 65.8728
3.5 | 0.5682 | 0.00712 | 0.0152 | 79.8034
4 | 0.6092 | 0.00659 | 0.019 | 92.4431
4.5 | 0.6558 | 0.0065 | 0.0218 | 100.8923
5 | 0.703 | 0.0065 | 0.0246 | 108.1538
5.5 | 0.7546 | 0.00655 | 0.0265 | 115.2061
6 | 0.8122 | 0.00672 | 0.0271 | 120.8631
6.5 | 0.8735 | 0.00698 | 0.0268 | 125.1433
7 | 0.9455 | 0.00733 | 0.0241 | 128.9905
7.5 | 1.0119 | 0.00758 | 0.0228 | 133.496
8 | 1.08 | 0.00788 | 0.0211 | 137.0558
8.5 | 1.1473 | 0.00825 | 0.0196 | 139.0667
9 | 1.2106 | 0.00868 | 0.019 | 139.47
9.5 | 1.2736 | 0.00901 | 0.0185 | 141.3541
10 | 1.3314 | 0.00938 | 0.0192 | 141.9403
10.5 | 1.3967 | 0.00986 | 0.0182 | 141.6531
11 | 1.4609 | 0.01036 | 0.0174 | 141.0135
11.5 | 1.5254 | 0.01078 | 0.0167 | 141.5028
12 | 1.5879 | 0.01132 | 0.0164 | 140.2739
12.5 | 1.6484 | 0.01202 | 0.0163 | 137.1381
13 | 1.6922 | 0.01254 | 0.0197 | 134.9442
13.5 | 1.7098 | 0.01299 | 0.028 | 131.6243
14 | 1.7337 | 0.01368 | 0.0345 | 126.7325
14.5 | 1.7619 | 0.01458 | 0.0398 | 120.8436
15 | 1.7944 | 0.01555 | 0.0439 | 115.3955
15.5 | 1.8176 | 0.01711 | 0.0484 | 106.2303
16 | 1.8444 | 0.0187 | 0.0519 | 98.631
16.5 | 1.8615 | 0.02108 | 0.0553 | 88.3065
17 | 1.8816 | 0.02359 | 0.0577 | 79.7626
17.5 | 1.8843 | 0.02767 | 0.0596 | 68.099
18 | 1.8871 | 0.03222 | 0.0603 | 58.5692
18.5 | 1.8716 | 0.03883 | 0.0596 | 48.1998
19 | 1.8476 | 0.0468 | 0.0575 | 39.4786
19.5 | 1.7999 | 0.05778 | 0.0533 | 31.1509
20 | 1.7451 | 0.07015 | 0.0478 | 24.8767

## 87. Re 6M Mach 0.50 (1)
BIGFOIL.COM POLAR EXPORT
NACA42113.5
NACA42113.5 |  |  |  | Cl Max: | 1.301 | at alpha= | 9.5 | deg
JavaFoil+Calcfoil stall+Eppler ext transition |  |  |  | L/D Max: | 102.14 | at alpha= | 5 | deg
Re: | 6000000 |  |  | Cd Min: | 0.00859 | at alpha= | 4.5 | deg
Mach: | 0.5 |  |  | Cl=0 at alpha= | -1.5294 | deg
|  |  |  | @ Cl=0.1, Cd= | 0.009928
|  |  |  | @ Cl=0.4, Cd= | 0.010355
|  |  |  | @ Cl=0.6, Cd= | 0.01068
alpha (deg) | Cl | Cd | Cm | Cl/Cd
-20 | -0.985 | 0.14349 | 0.007 | -6.865
-19.5 | -0.96 | 0.13642 | 0.007 | -7.034
-19 | -0.934 | 0.12963 | 0.007 | -7.207
-18.5 | -0.907 | 0.12972 | 0.007 | -6.995
-18 | -0.881 | 0.12445 | 0.006 | -7.083
-17.5 | -0.856 | 0.11955 | 0.006 | -7.156
-17 | -0.83 | 0.11251 | 0.006 | -7.377
-16.5 | -0.804 | 0.10605 | 0.006 | -7.585
-16 | -0.777 | 0.10587 | 0.006 | -7.343
-15.5 | -0.751 | 0.10095 | 0.006 | -7.441
-15 | -0.725 | 0.09582 | 0.006 | -7.565
-14.5 | -0.699 | 0.09066 | 0.006 | -7.706
-14 | -0.673 | 0.0853 | 0.006 | -7.887
-13.5 | -0.646 | 0.08507 | 0.006 | -7.592
-13 | -0.619 | 0.08026 | 0.006 | -7.717
-12.5 | -0.593 | 0.07618 | 0.006 | -7.782
-12 | -0.566 | 0.07176 | 0.006 | -7.894
-11.5 | -0.54 | 0.07044 | 0.005 | -7.661
-11 | -0.513 | 0.0665 | 0.005 | -7.714
-10.5 | -0.486 | 0.06296 | 0.005 | -7.724
-10 | -0.46 | 0.0597 | 0.005 | -7.698
-9.5 | -0.433 | 0.05825 | 0.005 | -7.426
-9 | -0.406 | 0.05511 | 0.005 | -7.362
-8.5 | -0.379 | 0.05186 | 0.005 | -7.305
-8 | -0.352 | 0.05081 | 0.005 | -6.924
-7.5 | -0.325 | 0.04797 | 0.005 | -6.772
-7 | -0.298 | 0.04497 | 0.005 | -6.624
-6.5 | -0.271 | 0.04428 | 0.004 | -6.113
-6 | -0.244 | 0.04266 | 0.004 | -5.711
-5.5 | -0.333 | 0.04054 | 0.004 | -8.213
-5 | -0.327 | 0.03752 | 0.004 | -8.714
-4.5 | -0.297 | 0.03517 | 0.004 | -8.448
-4 | -0.257 | 0.03335 | 0.004 | -7.696
-3.5 | -0.21 | 0.03188 | 0.004 | -6.593
-3 | -0.16 | 0.03059 | 0.004 | -5.226
-2.5 | -0.107 | 0.02943 | 0.005 | -3.634
-2 | -0.064 | 0.00976 | 0.008 | -6.601
-1.5 | 0.004 | 0.01036 | 0.008 | 0.427
-1 | 0.074 | 0.00972 | 0.008 | 7.626
-0.5 | 0.144 | 0.01028 | 0.008 | 14.042
0 | 0.214 | 0.01019 | 0.007 | 21.04
0.5 | 0.284 | 0.01019 | 0.007 | 27.862
1 | 0.353 | 0.01028 | 0.007 | 34.361
1.5 | 0.422 | 0.01039 | 0.007 | 40.624
2 | 0.491 | 0.01046 | 0.007 | 46.889
2.5 | 0.559 | 0.01057 | 0.006 | 52.859
3 | 0.626 | 0.01075 | 0.006 | 58.258
3.5 | 0.693 | 0.01037 | 0.006 | 66.798
4 | 0.759 | 0.00881 | 0.006 | 86.113
4.5 | 0.824 | 0.00859 | 0.006 | 95.927
5 | 0.887 | 0.00869 | 0.005 | 102.14
5.5 | 0.949 | 0.00996 | 0.005 | 95.299
6 | 1.01 | 0.01034 | 0.005 | 97.677
6.5 | 1.068 | 0.011 | 0.005 | 97.07
7 | 1.123 | 0.01173 | 0.005 | 95.709
7.5 | 1.173 | 0.01231 | 0.004 | 95.304
8 | 1.219 | 0.01307 | 0.004 | 93.293
8.5 | 1.258 | 0.01423 | 0.004 | 88.347
9 | 1.286 | 0.01593 | 0.004 | 80.732
9.5 | 1.301 | 0.01861 | 0.003 | 69.909
10 | 1.297 | 0.02353 | 0.003 | 55.11
10.5 | 1.271 | 0.03212 | 0.003 | 39.563
11 | 1.223 | 0.04433 | 0.002 | 27.592
11.5 | 1.132 | 0.06274 | 0.002 | 18.048
12 | 0.769 | 0.09166 | 0.002 | 8.391
12.5 | 0.795 | 0.09439 | 0.001 | 8.421
13 | 0.818 | 0.10106 | 0.001 | 8.094
13.5 | 0.843 | 0.10475 | 0.001 | 8.043
14 | 0.875 | 0.10945 | 0.001 | 7.99
14.5 | 0.9 | 0.10993 | 0.001 | 8.191

## 88. Re 6M Mach 0.50 (2)
BIGFOIL.COM POLAR EXPORT
NACA42113.5
NACA42113.5 |  |  |  | Cl Max: | 1.7496 | at alpha= | 13 | deg
XFOIL ncrit=9 |  |  |  | L/D Max: | 131.467 | at alpha= | 8 | deg
Re: | 6000000 |  |  | Cd Min: | 0.24726 | at alpha= | -20 | deg
Mach: | 0.5 |  |  | Cl=0 at alpha= | -1.7662 | deg
|  |  |  | @ Cl=0.1, Cd= | 0.0079731
|  |  |  | @ Cl=0.4, Cd= | 0.0081617
|  |  |  | @ Cl=0.6, Cd= | 0.0084576
alpha (deg) | Cl | Cd | Cm | Cl/Cd
-20 | -0.707 | 0.24726 | 0.0508 | -2.8593
-19.5 | -0.6864 | 0.23911 | 0.0463 | -2.8706
-19 | -0.6675 | 0.22966 | 0.0416 | -2.9065
-18.5 | -0.647 | 0.22191 | 0.0374 | -2.9156
-18 | -0.6253 | 0.21503 | 0.0335 | -2.908
-17.5 | -0.6024 | 0.20884 | 0.0299 | -2.8845
-17 | -0.583 | 0.20083 | 0.0259 | -2.903
-16.5 | -0.5618 | 0.19376 | 0.0222 | -2.8995
-16 | -0.5436 | 0.18558 | 0.0184 | -2.9292
-15.5 | -0.5257 | 0.17757 | 0.0146 | -2.9605
-15 | -0.5111 | 0.16858 | 0.0108 | -3.0318
-14.5 | -0.4972 | 0.15982 | 0.0069 | -3.111
-14 | -0.4754 | 0.15416 | 0.0043 | -3.0838
-13.5 | -0.4614 | 0.14616 | 0.0009 | -3.1568
-13 | -0.4481 | 0.13825 | -0.0023 | -3.2412
-12.5 | -0.4347 | 0.13069 | -0.0054 | -3.3262
-12 | -0.426 | 0.12215 | -0.0088 | -3.4875
-11.5 | -0.4168 | 0.11409 | -0.012 | -3.6533
-11 | -0.4128 | 0.10514 | -0.0156 | -3.9262
-10.5 | -0.4118 | 0.09583 | -0.0196 | -4.2972
-10 | -0.415 | 0.08608 | -0.0241 | -4.8211
-9.5 | -0.3961 | 0.07278 | -0.0388 | -5.4424
-8.5 | -0.3732 | 0.04503 | -0.0808 | -8.2878
-8 | -0.3965 | 0.04178 | -0.0727 | -9.4902
-7.5 | -0.4286 | 0.03783 | -0.0611 | -11.3296
-7 | -0.4327 | 0.03389 | -0.0523 | -12.7678
-6.5 | -0.4266 | 0.02986 | -0.0436 | -14.2867
-6 | -0.4132 | 0.02564 | -0.0349 | -16.1154
-5.5 | -0.3919 | 0.0213 | -0.0263 | -18.3991
-5 | -0.3501 | 0.0186 | -0.0206 | -18.8226
-4.5 | -0.3024 | 0.01558 | -0.0156 | -19.4095
-4 | -0.245 | 0.00964 | -0.0134 | -25.4149
-3.5 | -0.2017 | 0.00847 | -0.0077 | -23.8135
-3 | -0.1475 | 0.00807 | -0.0038 | -18.2776
-2.5 | -0.0885 | 0.00796 | -0.001 | -11.1181
-2 | -0.0282 | 0.00792 | 0.0015 | -3.5606
-1.5 | 0.0321 | 0.00798 | 0.0039 | 4.0226
-1 | 0.0934 | 0.00797 | 0.006 | 11.7189
-0.5 | 0.1567 | 0.008 | 0.0076 | 19.5875
0 | 0.2197 | 0.00801 | 0.0093 | 27.4282
0.5 | 0.2842 | 0.00802 | 0.0107 | 35.4364
1 | 0.3479 | 0.00808 | 0.0122 | 43.0569
1.5 | 0.4117 | 0.00818 | 0.0138 | 50.3301
2 | 0.4767 | 0.00823 | 0.0152 | 57.9222
2.5 | 0.5413 | 0.00832 | 0.0168 | 65.0601
3 | 0.6053 | 0.00847 | 0.0186 | 71.464
3.5 | 0.6689 | 0.00862 | 0.0206 | 77.5986
4 | 0.6999 | 0.00736 | 0.0285 | 95.0951
4.5 | 0.7498 | 0.00715 | 0.0335 | 104.8671
5 | 0.8004 | 0.00716 | 0.0387 | 111.7877
5.5 | 0.8548 | 0.00734 | 0.0432 | 116.4578
6 | 0.9316 | 0.00765 | 0.0436 | 121.7778
6.5 | 1.0194 | 0.00806 | 0.0421 | 126.4764
7 | 1.1119 | 0.00856 | 0.0401 | 129.8949
8 | 1.2726 | 0.00968 | 0.0419 | 131.4669
8.5 | 1.3523 | 0.01031 | 0.0436 | 131.1639
9 | 1.4235 | 0.01102 | 0.0471 | 129.1742
9.5 | 1.5025 | 0.01191 | 0.0493 | 126.1545
10 | 1.5816 | 0.01281 | 0.0519 | 123.466
10.5 | 1.6419 | 0.01388 | 0.0573 | 118.2925
11 | 1.6707 | 0.01509 | 0.0667 | 110.7157
11.5 | 1.699 | 0.01689 | 0.0749 | 100.5921
12 | 1.723 | 0.01945 | 0.0817 | 88.5861
12.5 | 1.7419 | 0.02304 | 0.0866 | 75.6033
13 | 1.7496 | 0.02804 | 0.0893 | 62.3966
13.5 | 1.7428 | 0.03458 | 0.0898 | 50.3991
14 | 1.7255 | 0.04225 | 0.0885 | 40.8402
14.5 | 1.6862 | 0.05174 | 0.085 | 32.5899
15 | 1.6282 | 0.06298 | 0.0793 | 25.8527
15.5 | 1.5659 | 0.07495 | 0.0724 | 20.8926
16 | 1.4803 | 0.08948 | 0.0625 | 16.5434
16.5 | 1.3705 | 0.10722 | 0.0491 | 12.7821
17 | 1.2743 | 0.12512 | 0.0352 | 10.1846
17.5 | 1.2213 | 0.13936 | 0.0247 | 8.7636
18 | 1.1782 | 0.15329 | 0.0143 | 7.6861

## 89. Re 7M Mach 0.00 (1)
BIGFOIL.COM POLAR EXPORT
NACA42113.5
NACA42113.5 |  |  |  | Cl Max: | 1.673 | at alpha= | 15.5 | deg
JavaFoil+Calcfoil stall+Eppler ext transition |  |  |  | L/D Max: | 138.449 | at alpha= | 9 | deg
Re: | 7000000 |  |  | Cd Min: | 0.00876 | at alpha= | 5 | deg
Mach: | 0 |  |  | Cl=0 at alpha= | -1.5333 | deg
|  |  |  | @ Cl=0.1, Cd= | 0.0095987
|  |  |  | @ Cl=0.4, Cd= | 0.010163
|  |  |  | @ Cl=0.6, Cd= | 0.009172
alpha (deg) | Cl | Cd | Cm | Cl/Cd
-18.5 | -0.629 | 0.14322 | 0.005 | -4.391
-18 | -0.642 | 0.1374 | 0.005 | -4.672
-17.5 | -0.654 | 0.12999 | 0.005 | -5.034
-17 | -0.666 | 0.12457 | 0.005 | -5.347
-16.5 | -0.677 | 0.1189 | 0.005 | -5.692
-16 | -0.686 | 0.11364 | 0.005 | -6.041
-15.5 | -0.695 | 0.10717 | 0.005 | -6.484
-15 | -0.702 | 0.10225 | 0.005 | -6.863
-14.5 | -0.707 | 0.09678 | 0.005 | -7.307
-14 | -0.711 | 0.09172 | 0.005 | -7.747
-13.5 | -0.712 | 0.08683 | 0.005 | -8.198
-13 | -0.711 | 0.08236 | 0.005 | -8.632
-12.5 | -0.708 | 0.07782 | 0.005 | -9.092
-12 | -0.702 | 0.07348 | 0.005 | -9.549
-11.5 | -0.693 | 0.06945 | 0.005 | -9.977
-11 | -0.681 | 0.06561 | 0.005 | -10.385
-10.5 | -0.667 | 0.06213 | 0.005 | -10.734
-10 | -0.65 | 0.0585 | 0.005 | -11.102
-9.5 | -0.629 | 0.05521 | 0.005 | -11.392
-9 | -0.605 | 0.05212 | 0.005 | -11.602
-8.5 | -0.578 | 0.0492 | 0.004 | -11.741
-8 | -0.548 | 0.04655 | 0.004 | -11.772
-7.5 | -0.516 | 0.04439 | 0.004 | -11.623
-7 | -0.482 | 0.04203 | 0.004 | -11.457
-6.5 | -0.445 | 0.03981 | 0.004 | -11.178
-6 | -0.406 | 0.03775 | 0.004 | -10.766
-5.5 | -0.366 | 0.03584 | 0.004 | -10.217
-5 | -0.324 | 0.03389 | 0.004 | -9.572
-4.5 | -0.346 | 0.00896 | 0.008 | -38.613
-4 | -0.29 | 0.01001 | 0.008 | -28.997
-3.5 | -0.233 | 0.00993 | 0.008 | -23.491
-3 | -0.175 | 0.00985 | 0.007 | -17.781
-2.5 | -0.116 | 0.00982 | 0.007 | -11.818
-2 | -0.056 | 0.00972 | 0.007 | -5.803
-1.5 | 0.004 | 0.00971 | 0.007 | 0.397
-1 | 0.064 | 0.00964 | 0.007 | 6.692
-0.5 | 0.125 | 0.00957 | 0.007 | 13.1
0 | 0.186 | 0.01021 | 0.006 | 18.244
0.5 | 0.247 | 0.01015 | 0.006 | 24.312
1 | 0.307 | 0.01012 | 0.006 | 30.354
1.5 | 0.367 | 0.01013 | 0.006 | 36.262
2 | 0.427 | 0.01019 | 0.006 | 41.933
2.5 | 0.487 | 0.01017 | 0.006 | 47.927
3 | 0.547 | 0.01078 | 0.005 | 50.732
3.5 | 0.606 | 0.00899 | 0.005 | 67.414
4 | 0.665 | 0.00908 | 0.005 | 73.314
4.5 | 0.724 | 0.00924 | 0.005 | 78.337
5 | 0.783 | 0.00876 | 0.005 | 89.343
5.5 | 0.84 | 0.00895 | 0.005 | 93.861
6 | 0.898 | 0.00932 | 0.004 | 96.368
6.5 | 0.955 | 0.00924 | 0.004 | 103.276
7 | 1.011 | 0.00935 | 0.004 | 108.114
7.5 | 1.067 | 0.00902 | 0.004 | 118.262
8 | 1.121 | 0.00922 | 0.004 | 121.654
8.5 | 1.175 | 0.00903 | 0.003 | 130.136
9 | 1.228 | 0.00887 | 0.003 | 138.449
9.5 | 1.28 | 0.01009 | 0.003 | 126.86
10 | 1.33 | 0.01051 | 0.003 | 126.583
10.5 | 1.379 | 0.01096 | 0.003 | 125.727
11 | 1.425 | 0.01145 | 0.002 | 124.549
11.5 | 1.47 | 0.01204 | 0.002 | 122.09
12 | 1.512 | 0.01279 | 0.002 | 118.179
12.5 | 1.551 | 0.01364 | 0.002 | 113.697
13 | 1.587 | 0.0147 | 0.002 | 107.933
13.5 | 1.618 | 0.01611 | 0.001 | 100.467
14 | 1.645 | 0.01808 | 0.001 | 90.943
14.5 | 1.662 | 0.02045 | 0.001 | 81.281
15 | 1.67 | 0.02377 | 0.001 | 70.279
15.5 | 1.673 | 0.0282 | 0.001 | 59.331
16 | 1.669 | 0.03359 | 0 | 49.676
16.5 | 1.658 | 0.04073 | 0 | 40.7
17 | 1.644 | 0.04906 | 0 | 33.504
17.5 | 1.624 | 0.05971 | 0 | 27.195
18 | 1.599 | 0.07283 | 0 | 21.95
18.5 | 1.57 | 0.08713 | 0 | 18.023
19 | 1.546 | 0.09876 | -0.001 | 15.655
19.5 | 1.522 | 0.10938 | -0.001 | 13.915
20 | 1.498 | 0.11862 | -0.001 | 12.625

## 90. Re 7M Mach 0.00 (2)
BIGFOIL.COM POLAR EXPORT
NACA42113.5
NACA42113.5 |  |  |  | Cl Max: | 1.8972 | at alpha= | 19 | deg
XFOIL ncrit=9 |  |  |  | L/D Max: | 150.361 | at alpha= | 12 | deg
Re: | 7000000 |  |  | Cd Min: | 0.03839 | at alpha= | 20 | deg
Mach: | 0 |  |  | Cl=0 at alpha= | -1.7017 | deg
|  |  |  | @ Cl=0.1, Cd= | 0.007339
|  |  |  | @ Cl=0.4, Cd= | 0.00759
|  |  |  | @ Cl=0.6, Cd= | 0.0063504
alpha (deg) | Cl | Cd | Cm | Cl/Cd
-20 | -1.6352 | 0.03239 | -0.0543 | -50.4847
-19.5 | -1.6117 | 0.0285 | -0.0525 | -56.5509
-19 | -1.5922 | 0.02607 | -0.0498 | -61.074
-18.5 | -1.5703 | 0.02415 | -0.0468 | -65.0228
-18 | -1.5455 | 0.02255 | -0.0437 | -68.5366
-17.5 | -1.52 | 0.02101 | -0.0404 | -72.3465
-17 | -1.4918 | 0.01975 | -0.037 | -75.5342
-16.5 | -1.462 | 0.01862 | -0.0335 | -78.5177
-16 | -1.4316 | 0.01759 | -0.0298 | -81.3872
-15.5 | -1.401 | 0.0167 | -0.0258 | -83.8922
-15 | -1.3738 | 0.01594 | -0.0207 | -86.1857
-14.5 | -1.3462 | 0.01529 | -0.0155 | -88.0445
-14 | -1.3155 | 0.01455 | -0.0108 | -90.4124
-13.5 | -1.2706 | 0.01382 | -0.009 | -91.9392
-13 | -1.2128 | 0.01315 | -0.0098 | -92.2281
-12.5 | -1.1553 | 0.01243 | -0.0105 | -92.9445
-12 | -1.0969 | 0.0118 | -0.0113 | -92.9576
-11.5 | -1.0469 | 0.01093 | -0.0103 | -95.7823
-11 | -0.9908 | 0.01021 | -0.0106 | -97.0421
-10.5 | -0.9252 | 0.00963 | -0.0128 | -96.0748
-10 | -0.8462 | 0.00906 | -0.018 | -93.3996
-9.5 | -0.7809 | 0.00867 | -0.02 | -90.0692
-9 | -0.7373 | 0.00847 | -0.0171 | -87.0484
-8.5 | -0.6927 | 0.00829 | -0.0144 | -83.5585
-8 | -0.646 | 0.00808 | -0.0122 | -79.9505
-7.5 | -0.5973 | 0.00795 | -0.0104 | -75.1321
-7 | -0.5486 | 0.00773 | -0.0086 | -70.9702
-6.5 | -0.5014 | 0.00757 | -0.0065 | -66.2351
-6 | -0.4509 | 0.00747 | -0.0051 | -60.3614
-5.5 | -0.4003 | 0.00743 | -0.0037 | -53.8762
-5 | -0.3483 | 0.00735 | -0.0025 | -47.3878
-4.5 | -0.2955 | 0.00728 | -0.0016 | -40.5907
-4 | -0.2433 | 0.00718 | -0.0005 | -33.8858
-3.5 | -0.1908 | 0.00713 | 0.0006 | -26.7602
-3 | -0.1377 | 0.00714 | 0.0015 | -19.2857
-2.5 | -0.0844 | 0.00716 | 0.0023 | -11.7877
-2 | -0.0315 | 0.00717 | 0.0032 | -4.3933
-1.5 | 0.0213 | 0.00723 | 0.0042 | 2.9461
-1 | 0.0746 | 0.00732 | 0.005 | 10.1913
-0.5 | 0.1282 | 0.00736 | 0.0058 | 17.4185
0 | 0.1821 | 0.00742 | 0.0064 | 24.5418
0.5 | 0.2363 | 0.00746 | 0.0071 | 31.6756
1 | 0.2907 | 0.00752 | 0.0076 | 38.6569
1.5 | 0.3455 | 0.00754 | 0.0081 | 45.8223
2 | 0.4 | 0.00759 | 0.0086 | 52.7009
2.5 | 0.4542 | 0.00767 | 0.0092 | 59.2177
3 | 0.5088 | 0.00772 | 0.0097 | 65.9067
3.5 | 0.5489 | 0.00688 | 0.0129 | 79.782
4 | 0.5903 | 0.00638 | 0.0159 | 92.5235
4.5 | 0.6362 | 0.00624 | 0.0182 | 101.9551
5 | 0.682 | 0.00621 | 0.0205 | 109.8229
5.5 | 0.7303 | 0.00623 | 0.0223 | 117.2231
6 | 0.7826 | 0.00633 | 0.0232 | 123.6335
6.5 | 0.8383 | 0.00652 | 0.0232 | 128.5736
7 | 0.8977 | 0.00678 | 0.0223 | 132.4041
7.5 | 0.9639 | 0.00704 | 0.0199 | 136.9176
8 | 1.0243 | 0.00727 | 0.0187 | 140.8941
8.5 | 1.091 | 0.00755 | 0.0161 | 144.5033
9 | 1.1529 | 0.0079 | 0.0144 | 145.9367
9.5 | 1.2115 | 0.00823 | 0.0135 | 147.2053
10 | 1.2687 | 0.00851 | 0.0129 | 149.0834
10.5 | 1.3225 | 0.00882 | 0.0129 | 149.9433
11 | 1.3824 | 0.00924 | 0.0114 | 149.6104
11.5 | 1.4416 | 0.00964 | 0.0101 | 149.5436
12 | 1.5006 | 0.00998 | 0.0088 | 150.3607
12.5 | 1.5578 | 0.01041 | 0.0078 | 149.6446
13 | 1.6128 | 0.01096 | 0.007 | 147.1533
13.5 | 1.6684 | 0.01138 | 0.0062 | 146.6081
14 | 1.7071 | 0.012 | 0.0087 | 142.2583
14.5 | 1.7357 | 0.01256 | 0.0132 | 138.1927
15 | 1.7521 | 0.01308 | 0.0201 | 133.9526
15.5 | 1.7748 | 0.01383 | 0.0252 | 128.3297
16 | 1.8032 | 0.01462 | 0.0288 | 123.3379
16.5 | 1.8268 | 0.01575 | 0.0325 | 115.9873
17 | 1.8517 | 0.01694 | 0.0356 | 109.3093
17.5 | 1.8698 | 0.01862 | 0.0389 | 100.4189
18 | 1.8844 | 0.02072 | 0.0418 | 90.9459
18.5 | 1.8935 | 0.02346 | 0.0442 | 80.7118
19 | 1.8972 | 0.02696 | 0.0459 | 70.3709
19.5 | 1.8911 | 0.0317 | 0.0467 | 59.6562
20 | 1.8707 | 0.03839 | 0.0462 | 48.7288

## 91. Re 7M Mach 0.10 (1)
BIGFOIL.COM POLAR EXPORT
NACA42113.5
NACA42113.5 |  |  |  | Cl Max: | 1.663 | at alpha= | 15 | deg
JavaFoil+Calcfoil stall+Eppler ext transition |  |  |  | L/D Max: | 137.429 | at alpha= | 9 | deg
Re: | 7000000 |  |  | Cd Min: | 0.0088 | at alpha= | 5 | deg
Mach: | 0.1 |  |  | Cl=0 at alpha= | -1.5328 | deg
|  |  |  | @ Cl=0.1, Cd= | 0.0096585
|  |  |  | @ Cl=0.4, Cd= | 0.01018
|  |  |  | @ Cl=0.6, Cd= | 0.010827
alpha (deg) | Cl | Cd | Cm | Cl/Cd
-18 | -0.595 | 0.13834 | 0.005 | -4.3
-17.5 | -0.61 | 0.1328 | 0.005 | -4.595
-17 | -0.625 | 0.1265 | 0.005 | -4.939
-16.5 | -0.638 | 0.1197 | 0.005 | -5.333
-16 | -0.651 | 0.11449 | 0.005 | -5.687
-15.5 | -0.662 | 0.10843 | 0.005 | -6.109
-15 | -0.672 | 0.10295 | 0.005 | -6.531
-14.5 | -0.681 | 0.09779 | 0.005 | -6.96
-14 | -0.687 | 0.09272 | 0.005 | -7.409
-13.5 | -0.691 | 0.0879 | 0.005 | -7.863
-13 | -0.693 | 0.083 | 0.005 | -8.349
-12.5 | -0.692 | 0.07832 | 0.005 | -8.838
-12 | -0.689 | 0.07397 | 0.005 | -9.311
-11.5 | -0.682 | 0.06992 | 0.005 | -9.758
-11 | -0.673 | 0.06595 | 0.005 | -10.202
-10.5 | -0.66 | 0.06237 | 0.005 | -10.586
-10 | -0.644 | 0.05891 | 0.005 | -10.938
-9.5 | -0.625 | 0.05555 | 0.005 | -11.258
-9 | -0.602 | 0.05231 | 0.005 | -11.513
-8.5 | -0.576 | 0.04935 | 0.004 | -11.673
-8 | -0.547 | 0.04671 | 0.004 | -11.715
-7.5 | -0.516 | 0.04453 | 0.004 | -11.582
-7 | -0.482 | 0.04217 | 0.004 | -11.428
-6.5 | -0.446 | 0.03991 | 0.004 | -11.168
-6 | -0.407 | 0.03786 | 0.004 | -10.761
-5.5 | -0.367 | 0.03597 | 0.004 | -10.204
-5 | -0.325 | 0.03415 | 0.004 | -9.522
-4.5 | -0.347 | 0.009 | 0.008 | -38.554
-4 | -0.291 | 0.0096 | 0.008 | -30.363
-3.5 | -0.234 | 0.00993 | 0.008 | -23.59
-3 | -0.176 | 0.00985 | 0.007 | -17.869
-2.5 | -0.117 | 0.00982 | 0.007 | -11.876
-2 | -0.057 | 0.00927 | 0.007 | -6.11
-1.5 | 0.004 | 0.00969 | 0.007 | 0.4
-1 | 0.065 | 0.00967 | 0.007 | 6.705
-0.5 | 0.126 | 0.00965 | 0.007 | 13.066
0 | 0.187 | 0.0102 | 0.006 | 18.351
0.5 | 0.248 | 0.01019 | 0.006 | 24.33
1 | 0.309 | 0.01017 | 0.006 | 30.345
1.5 | 0.369 | 0.01017 | 0.006 | 36.297
2 | 0.43 | 0.01019 | 0.006 | 42.146
2.5 | 0.49 | 0.01027 | 0.006 | 47.668
3 | 0.55 | 0.01031 | 0.005 | 53.332
3.5 | 0.609 | 0.01092 | 0.005 | 55.793
4 | 0.669 | 0.00917 | 0.005 | 72.875
4.5 | 0.728 | 0.00928 | 0.005 | 78.421
5 | 0.786 | 0.0088 | 0.005 | 89.335
5.5 | 0.844 | 0.009 | 0.005 | 93.773
6 | 0.902 | 0.00937 | 0.004 | 96.253
6.5 | 0.959 | 0.00929 | 0.004 | 103.239
7 | 1.015 | 0.00942 | 0.004 | 107.77
7.5 | 1.071 | 0.00909 | 0.004 | 117.786
8 | 1.126 | 0.00932 | 0.004 | 120.843
8.5 | 1.18 | 0.00911 | 0.003 | 129.572
9 | 1.233 | 0.00897 | 0.003 | 137.429
9.5 | 1.284 | 0.0102 | 0.003 | 125.959
10 | 1.334 | 0.01063 | 0.003 | 125.523
10.5 | 1.383 | 0.0111 | 0.003 | 124.519
11 | 1.429 | 0.01161 | 0.002 | 123.114
11.5 | 1.473 | 0.01223 | 0.002 | 120.461
12 | 1.514 | 0.01305 | 0.002 | 116.063
12.5 | 1.552 | 0.01397 | 0.002 | 111.157
13 | 1.587 | 0.0151 | 0.002 | 105.095
13.5 | 1.617 | 0.01667 | 0.001 | 96.992
14 | 1.642 | 0.01881 | 0.001 | 87.305
14.5 | 1.657 | 0.02152 | 0.001 | 77.014
15 | 1.663 | 0.02521 | 0.001 | 65.973
15.5 | 1.662 | 0.03016 | 0.001 | 55.116
16 | 1.656 | 0.03576 | 0 | 46.317
16.5 | 1.642 | 0.04383 | 0 | 37.46
17 | 1.624 | 0.05292 | 0 | 30.695
17.5 | 1.602 | 0.06412 | 0 | 24.99
18 | 1.574 | 0.0783 | 0 | 20.097
18.5 | 1.543 | 0.09287 | 0 | 16.616
19 | 1.516 | 0.10433 | -0.001 | 14.536
19.5 | 1.49 | 0.1142 | -0.001 | 13.047
20 | 1.462 | 0.12358 | -0.001 | 11.829

## 92. Re 7M Mach 0.10 (2)
BIGFOIL.COM POLAR EXPORT
NACA42113.5
NACA42113.5 |  |  |  | Cl Max: | 1.8955 | at alpha= | 19 | deg
XFOIL ncrit=9 |  |  |  | L/D Max: | 149.832 | at alpha= | 12 | deg
Re: | 7000000 |  |  | Cd Min: | 0.0923 | at alpha= | -18 | deg
Mach: | 0.1 |  |  | Cl=0 at alpha= | -1.7034 | deg
|  |  |  | @ Cl=0.1, Cd= | 0.007353
|  |  |  | @ Cl=0.4, Cd= | 0.0076074
|  |  |  | @ Cl=0.6, Cd= | 0.0063828
alpha (deg) | Cl | Cd | Cm | Cl/Cd
-18.5 | -1.0398 | 0.08861 | -0.0365 | -11.7346
-18 | -0.9791 | 0.0923 | -0.0321 | -10.6078
-17.5 | -1.5262 | 0.03173 | -0.0398 | -48.0996
-17 | -1.5164 | 0.02522 | -0.0364 | -60.1269
-16.5 | -1.4693 | 0.02126 | -0.037 | -69.111
-16 | -1.4368 | 0.01961 | -0.0336 | -73.2687
-15.5 | -1.4054 | 0.01834 | -0.0297 | -76.6303
-15 | -1.3767 | 0.01729 | -0.0249 | -79.6241
-14.5 | -1.3487 | 0.01645 | -0.0196 | -81.9878
-14 | -1.3173 | 0.0155 | -0.0149 | -84.9871
-13.5 | -1.2785 | 0.01467 | -0.0116 | -87.1506
-13 | -1.2209 | 0.01381 | -0.0121 | -88.407
-12.5 | -1.163 | 0.01299 | -0.0125 | -89.5304
-12 | -1.1043 | 0.01224 | -0.0131 | -90.2206
-11.5 | -1.0501 | 0.01159 | -0.0127 | -90.604
-11 | -0.997 | 0.01057 | -0.0121 | -94.3236
-10.5 | -0.9316 | 0.00987 | -0.0141 | -94.387
-10 | -0.8524 | 0.00925 | -0.019 | -92.1514
-9.5 | -0.7841 | 0.00881 | -0.0214 | -89.0011
-9 | -0.7405 | 0.0086 | -0.0183 | -86.1047
-8.5 | -0.696 | 0.00839 | -0.0155 | -82.9559
-8 | -0.6493 | 0.00816 | -0.0131 | -79.5711
-7.5 | -0.6003 | 0.00802 | -0.0112 | -74.8504
-7 | -0.5502 | 0.00787 | -0.0095 | -69.9111
-6.5 | -0.5038 | 0.00763 | -0.0071 | -66.0288
-6 | -0.4533 | 0.00751 | -0.0055 | -60.3595
-5.5 | -0.4024 | 0.00746 | -0.004 | -53.941
-5 | -0.3501 | 0.00738 | -0.0028 | -47.439
-4.5 | -0.297 | 0.0073 | -0.0018 | -40.6849
-4 | -0.2443 | 0.00721 | -0.0007 | -33.8835
-3.5 | -0.1917 | 0.00715 | 0.0004 | -26.8112
-3 | -0.1383 | 0.00715 | 0.0014 | -19.3427
-2.5 | -0.0847 | 0.00717 | 0.0022 | -11.8131
-2 | -0.0315 | 0.00718 | 0.0032 | -4.3872
-1.5 | 0.0216 | 0.00724 | 0.0042 | 2.9834
-1 | 0.0752 | 0.00733 | 0.005 | 10.2592
-0.5 | 0.129 | 0.00738 | 0.0058 | 17.4797
0 | 0.1832 | 0.00744 | 0.0065 | 24.6237
0.5 | 0.2378 | 0.00748 | 0.0072 | 31.7914
1 | 0.2925 | 0.00753 | 0.0078 | 38.8446
1.5 | 0.3477 | 0.00755 | 0.0083 | 46.053
2 | 0.4024 | 0.00761 | 0.0088 | 52.8778
2.5 | 0.457 | 0.00769 | 0.0094 | 59.4278
3 | 0.512 | 0.00773 | 0.0099 | 66.2354
3.5 | 0.5526 | 0.00691 | 0.0131 | 79.9711
4 | 0.5939 | 0.0064 | 0.0162 | 92.7969
4.5 | 0.6399 | 0.00627 | 0.0186 | 102.0574
5 | 0.6861 | 0.00624 | 0.0209 | 109.9519
5.5 | 0.7347 | 0.00625 | 0.0228 | 117.552
6 | 0.7873 | 0.00636 | 0.0237 | 123.7893
6.5 | 0.8434 | 0.00656 | 0.0238 | 128.5671
7 | 0.9037 | 0.00682 | 0.0229 | 132.5073
7.5 | 0.9707 | 0.00708 | 0.0204 | 137.1045
8 | 1.0319 | 0.00731 | 0.0193 | 141.1628
8.5 | 1.099 | 0.00761 | 0.0167 | 144.4152
9 | 1.1612 | 0.00797 | 0.0152 | 145.6964
9.5 | 1.2207 | 0.00829 | 0.0143 | 147.2497
10 | 1.2782 | 0.00858 | 0.0138 | 148.9744
10.5 | 1.333 | 0.00892 | 0.0138 | 149.4395
11 | 1.3935 | 0.00936 | 0.0125 | 148.8782
11.5 | 1.4536 | 0.00974 | 0.0112 | 149.2402
12 | 1.5133 | 0.0101 | 0.01 | 149.8317
12.5 | 1.5708 | 0.01058 | 0.0092 | 148.4688
13 | 1.6265 | 0.01113 | 0.0086 | 146.1366
13.5 | 1.6831 | 0.01156 | 0.0079 | 145.5969
14 | 1.7164 | 0.01221 | 0.0116 | 140.5733
14.5 | 1.7404 | 0.01274 | 0.0174 | 136.6091
15 | 1.7582 | 0.01334 | 0.024 | 131.7991
15.5 | 1.7839 | 0.01413 | 0.0286 | 126.2491
16 | 1.8115 | 0.01505 | 0.0323 | 120.3654
16.5 | 1.8357 | 0.01625 | 0.036 | 112.9662
17 | 1.8585 | 0.01765 | 0.0393 | 105.2975
17.5 | 1.8766 | 0.01948 | 0.0424 | 96.3347
18 | 1.8879 | 0.02197 | 0.0452 | 85.9308
18.5 | 1.8937 | 0.02519 | 0.0474 | 75.1767
19 | 1.8955 | 0.02915 | 0.0486 | 65.0257
19.5 | 1.8853 | 0.0346 | 0.0488 | 54.4884
20 | 1.8588 | 0.0423 | 0.0476 | 43.9433

## 93. Re 7M Mach 0.25 (1)
BIGFOIL.COM POLAR EXPORT
NACA42113.5
NACA42113.5 |  |  |  | Cl Max: | 1.612 | at alpha= | 14.5 | deg
JavaFoil+Calcfoil stall+Eppler ext transition |  |  |  | L/D Max: | 130.118 | at alpha= | 8 | deg
Re: | 7000000 |  |  | Cd Min: | 0.00884 | at alpha= | 4 | deg
Mach: | 0.25 |  |  | Cl=0 at alpha= | -1.5323 | deg
|  |  |  | @ Cl=0.1, Cd= | 0.0098047
|  |  |  | @ Cl=0.4, Cd= | 0.0104
|  |  |  | @ Cl=0.6, Cd= | 0.010937
alpha (deg) | Cl | Cd | Cm | Cl/Cd
-15.5 | -0.362 | 0.11453 | 0.005 | -3.162
-15 | -0.404 | 0.10808 | 0.005 | -3.741
-14.5 | -0.443 | 0.10299 | 0.005 | -4.3
-14 | -0.478 | 0.09771 | 0.005 | -4.888
-13.5 | -0.509 | 0.09287 | 0.005 | -5.478
-13 | -0.536 | 0.08763 | 0.005 | -6.114
-12.5 | -0.559 | 0.08282 | 0.005 | -6.745
-12 | -0.577 | 0.07813 | 0.005 | -7.382
-11.5 | -0.59 | 0.07382 | 0.005 | -7.994
-11 | -0.598 | 0.06943 | 0.005 | -8.62
-10.5 | -0.602 | 0.06495 | 0.005 | -9.264
-10 | -0.6 | 0.06115 | 0.005 | -9.807
-9.5 | -0.592 | 0.05746 | 0.005 | -10.31
-9 | -0.579 | 0.05398 | 0.004 | -10.718
-8.5 | -0.56 | 0.05066 | 0.004 | -11.061
-8 | -0.538 | 0.04779 | 0.004 | -11.253
-7.5 | -0.511 | 0.04499 | 0.004 | -11.365
-7 | -0.481 | 0.04258 | 0.004 | -11.297
-6.5 | -0.448 | 0.04025 | 0.004 | -11.117
-6 | -0.411 | 0.03809 | 0.004 | -10.789
-5.5 | -0.372 | 0.0362 | 0.004 | -10.269
-5 | -0.33 | 0.03435 | 0.004 | -9.615
-4.5 | -0.287 | 0.03258 | 0.004 | -8.806
-4 | -0.298 | 0.00907 | 0.008 | -32.843
-3.5 | -0.24 | 0.00899 | 0.008 | -26.652
-3 | -0.18 | 0.00959 | 0.008 | -18.798
-2.5 | -0.12 | 0.00947 | 0.007 | -12.628
-2 | -0.058 | 0.00943 | 0.007 | -6.166
-1.5 | 0.004 | 0.00991 | 0.007 | 0.401
-1 | 0.067 | 0.00981 | 0.007 | 6.786
-0.5 | 0.129 | 0.0098 | 0.007 | 13.217
0 | 0.192 | 0.00978 | 0.007 | 19.644
0.5 | 0.255 | 0.01038 | 0.006 | 24.536
1 | 0.317 | 0.01038 | 0.006 | 30.544
1.5 | 0.379 | 0.01038 | 0.006 | 36.526
2 | 0.441 | 0.01044 | 0.006 | 42.256
2.5 | 0.503 | 0.01045 | 0.006 | 48.124
3 | 0.564 | 0.01053 | 0.006 | 53.57
3.5 | 0.625 | 0.01122 | 0.005 | 55.741
4 | 0.686 | 0.00884 | 0.005 | 77.599
4.5 | 0.746 | 0.00897 | 0.005 | 83.215
5 | 0.806 | 0.00912 | 0.005 | 88.348
5.5 | 0.865 | 0.00935 | 0.005 | 92.557
6 | 0.924 | 0.00919 | 0.004 | 100.567
6.5 | 0.982 | 0.00969 | 0.004 | 101.332
7 | 1.039 | 0.00932 | 0.004 | 111.472
7.5 | 1.095 | 0.00904 | 0.004 | 121.144
8 | 1.15 | 0.00884 | 0.004 | 130.118
8.5 | 1.204 | 0.01003 | 0.004 | 120.022
9 | 1.257 | 0.01042 | 0.003 | 120.589
9.5 | 1.307 | 0.01088 | 0.003 | 120.106
10 | 1.356 | 0.01139 | 0.003 | 119.034
10.5 | 1.402 | 0.01198 | 0.003 | 116.975
11 | 1.446 | 0.01267 | 0.002 | 114.133
11.5 | 1.485 | 0.01358 | 0.002 | 109.34
12 | 1.521 | 0.01476 | 0.002 | 103.002
12.5 | 1.552 | 0.01625 | 0.002 | 95.528
13 | 1.578 | 0.01823 | 0.002 | 86.585
13.5 | 1.597 | 0.02126 | 0.001 | 75.097
14 | 1.611 | 0.02499 | 0.001 | 64.464
14.5 | 1.612 | 0.02995 | 0.001 | 53.82
15 | 1.601 | 0.03662 | 0.001 | 43.712
15.5 | 1.585 | 0.04425 | 0.001 | 35.819
16 | 1.557 | 0.05427 | 0 | 28.7
16.5 | 1.525 | 0.06554 | 0 | 23.27
17 | 1.486 | 0.0797 | 0 | 18.642
17.5 | 1.441 | 0.09699 | 0 | 14.854
18 | 1.396 | 0.11146 | 0 | 12.528
18.5 | 1.348 | 0.1225 | 0 | 11.001
19 | 1.293 | 0.13357 | -0.001 | 9.684
19.5 | 1.235 | 0.14388 | -0.001 | 8.581

## 94. Re 7M Mach 0.25 (2)
BIGFOIL.COM POLAR EXPORT
NACA42113.5
NACA42113.5 |  |  |  | Cl Max: | 1.9008 | at alpha= | 17.5 | deg
XFOIL ncrit=9 |  |  |  | L/D Max: | 146.894 | at alpha= | 9.5 | deg
Re: | 7000000 |  |  | Cd Min: | 0.14667 | at alpha= | -15 | deg
Mach: | 0.25 |  |  | Cl=0 at alpha= | -1.7106 | deg
|  |  |  | @ Cl=0.1, Cd= | 0.0074337
|  |  |  | @ Cl=0.4, Cd= | 0.0076674
|  |  |  | @ Cl=0.6, Cd= | 0.0067657
alpha (deg) | Cl | Cd | Cm | Cl/Cd
-15 | -0.5505 | 0.14667 | 0.005 | -3.7533
-14.5 | -0.538 | 0.14003 | 0.0021 | -3.842
-14 | -0.5342 | 0.13124 | -0.0016 | -4.0704
-13.5 | -0.5312 | 0.12239 | -0.0054 | -4.3402
-13 | -0.5363 | 0.11183 | -0.0102 | -4.7957
-12.5 | -0.5604 | 0.0972 | -0.0177 | -5.7654
-12 | -0.6221 | 0.072 | -0.0378 | -8.6403
-11.5 | -0.8249 | 0.05016 | -0.0395 | -16.4454
-11 | -0.8325 | 0.04512 | -0.0345 | -18.4508
-10.5 | -0.8255 | 0.03885 | -0.0314 | -21.2484
-10 | -0.8804 | 0.01188 | -0.0257 | -74.1077
-9.5 | -0.7948 | 0.01008 | -0.031 | -78.8492
-9 | -0.7517 | 0.00964 | -0.0268 | -77.9772
-8.5 | -0.7086 | 0.00927 | -0.0226 | -76.4401
-8 | -0.6637 | 0.00882 | -0.0189 | -75.2494
-7.5 | -0.614 | 0.00858 | -0.0162 | -71.5618
-7 | -0.5638 | 0.00833 | -0.0136 | -67.6831
-6.5 | -0.5141 | 0.00815 | -0.011 | -63.0798
-6 | -0.4656 | 0.00777 | -0.0083 | -59.9228
-5.5 | -0.4136 | 0.00766 | -0.0062 | -53.9948
-5 | -0.3599 | 0.00754 | -0.0046 | -47.7321
-4.5 | -0.3052 | 0.00743 | -0.0032 | -41.0767
-4 | -0.2502 | 0.00735 | -0.0019 | -34.0408
-3.5 | -0.1964 | 0.00725 | -0.0004 | -27.0897
-3 | -0.1416 | 0.00723 | 0.0008 | -19.5851
-2.5 | -0.0864 | 0.00724 | 0.0019 | -11.9337
-2 | -0.0312 | 0.00728 | 0.003 | -4.2857
-1.5 | 0.0227 | 0.00734 | 0.0043 | 3.0926
-1 | 0.0781 | 0.00741 | 0.0053 | 10.5398
-0.5 | 0.1336 | 0.00747 | 0.0062 | 17.8849
0 | 0.1897 | 0.00751 | 0.007 | 25.2597
0.5 | 0.246 | 0.00755 | 0.0078 | 32.5828
1 | 0.3028 | 0.00758 | 0.0085 | 39.9472
1.5 | 0.3596 | 0.00761 | 0.0091 | 47.2536
2 | 0.4159 | 0.00769 | 0.0098 | 54.0832
2.5 | 0.4726 | 0.00776 | 0.0105 | 60.9021
3 | 0.5296 | 0.0078 | 0.0111 | 67.8974
4 | 0.614 | 0.00656 | 0.018 | 93.5976
4.5 | 0.6609 | 0.00642 | 0.0208 | 102.9439
5 | 0.7091 | 0.00635 | 0.0234 | 111.6693
5.5 | 0.759 | 0.00638 | 0.0256 | 118.9655
6 | 0.813 | 0.00652 | 0.027 | 124.6933
6.5 | 0.8718 | 0.00678 | 0.0272 | 128.5841
7 | 0.9377 | 0.00704 | 0.026 | 133.196
7.5 | 1.0091 | 0.0073 | 0.0236 | 138.2329
8 | 1.0741 | 0.0076 | 0.0225 | 141.3289
8.5 | 1.1436 | 0.00799 | 0.0205 | 143.1289
9 | 1.2088 | 0.00834 | 0.0195 | 144.94
9.5 | 1.2721 | 0.00866 | 0.0191 | 146.8938
10 | 1.3266 | 0.00905 | 0.0204 | 146.5856
10.5 | 1.3917 | 0.00955 | 0.0194 | 145.7277
11 | 1.4569 | 0.00995 | 0.0186 | 146.4221
11.5 | 1.5212 | 0.01038 | 0.0179 | 146.5511
12 | 1.5829 | 0.01097 | 0.0177 | 144.2935
12.5 | 1.6444 | 0.01156 | 0.0175 | 142.2491
13 | 1.7063 | 0.0121 | 0.0174 | 141.0165
13.5 | 1.7274 | 0.01267 | 0.025 | 136.3378
14 | 1.7455 | 0.01333 | 0.0328 | 130.9452
14.5 | 1.7769 | 0.01402 | 0.0378 | 126.7404
15 | 1.8039 | 0.01514 | 0.0428 | 119.148
15.5 | 1.8337 | 0.01634 | 0.0469 | 112.2215
16 | 1.8532 | 0.01822 | 0.0512 | 101.7124
16.5 | 1.8782 | 0.02008 | 0.0544 | 93.5359
17 | 1.8899 | 0.02302 | 0.0574 | 82.0982
17.5 | 1.9008 | 0.02642 | 0.0593 | 71.9455
18 | 1.8978 | 0.03132 | 0.0602 | 60.5939
18.5 | 1.8834 | 0.03774 | 0.0598 | 49.9046
19 | 1.8598 | 0.0456 | 0.0579 | 40.7851
19.5 | 1.8099 | 0.05673 | 0.0537 | 31.9038
20 | 1.751 | 0.06955 | 0.0479 | 25.1761

## 95. Re 7M Mach 0.50 (1)
BIGFOIL.COM POLAR EXPORT
NACA42113.5
NACA42113.5 |  |  |  | Cl Max: | 1.305 | at alpha= | 9.5 | deg
JavaFoil+Calcfoil stall+Eppler ext transition |  |  |  | L/D Max: | 107.472 | at alpha= | 5.5 | deg
Re: | 7000000 |  |  | Cd Min: | 0.00867 | at alpha= | 4 | deg
Mach: | 0.5 |  |  | Cl=0 at alpha= | -1.5294 | deg
|  |  |  | @ Cl=0.1, Cd= | 0.010664
|  |  |  | @ Cl=0.4, Cd= | 0.010092
|  |  |  | @ Cl=0.6, Cd= | 0.010426
alpha (deg) | Cl | Cd | Cm | Cl/Cd
-20 | -0.985 | 0.14317 | 0.007 | -6.882
-19.5 | -0.96 | 0.13547 | 0.007 | -7.087
-19 | -0.935 | 0.12858 | 0.007 | -7.271
-18.5 | -0.908 | 0.12915 | 0.007 | -7.029
-18 | -0.882 | 0.12347 | 0.006 | -7.142
-17.5 | -0.856 | 0.11784 | 0.006 | -7.262
-17 | -0.83 | 0.11146 | 0.006 | -7.449
-16.5 | -0.805 | 0.10519 | 0.006 | -7.65
-16 | -0.778 | 0.10514 | 0.006 | -7.397
-15.5 | -0.752 | 0.10001 | 0.006 | -7.515
-15 | -0.725 | 0.09532 | 0.006 | -7.609
-14.5 | -0.699 | 0.09012 | 0.006 | -7.759
-14 | -0.673 | 0.0846 | 0.006 | -7.958
-13.5 | -0.646 | 0.08395 | 0.006 | -7.695
-13 | -0.62 | 0.07998 | 0.006 | -7.747
-12.5 | -0.593 | 0.07565 | 0.006 | -7.84
-12 | -0.567 | 0.07109 | 0.006 | -7.97
-11.5 | -0.54 | 0.06994 | 0.005 | -7.717
-11 | -0.513 | 0.06603 | 0.005 | -7.771
-10.5 | -0.486 | 0.0627 | 0.005 | -7.758
-10 | -0.46 | 0.05926 | 0.005 | -7.757
-9.5 | -0.433 | 0.05802 | 0.005 | -7.458
-9 | -0.406 | 0.0547 | 0.005 | -7.419
-8.5 | -0.379 | 0.05144 | 0.005 | -7.368
-8 | -0.352 | 0.05045 | 0.005 | -6.975
-7.5 | -0.325 | 0.04764 | 0.005 | -6.821
-7 | -0.298 | 0.04466 | 0.005 | -6.673
-6.5 | -0.271 | 0.04384 | 0.004 | -6.175
-6 | -0.244 | 0.04246 | 0.004 | -5.738
-5.5 | -0.333 | 0.04012 | 0.004 | -8.301
-5 | -0.327 | 0.03728 | 0.004 | -8.773
-4.5 | -0.297 | 0.03491 | 0.004 | -8.513
-4 | -0.257 | 0.03319 | 0.004 | -7.738
-3.5 | -0.21 | 0.03169 | 0.004 | -6.635
-3 | -0.16 | 0.03037 | 0.004 | -5.268
-2.5 | -0.132 | 0.00957 | 0.008 | -13.795
-2 | -0.064 | 0.01015 | 0.008 | -6.348
-1.5 | 0.004 | 0.01008 | 0.008 | 0.439
-1 | 0.074 | 0.01069 | 0.008 | 6.935
-0.5 | 0.144 | 0.01062 | 0.008 | 13.601
0 | 0.214 | 0.00997 | 0.007 | 21.497
0.5 | 0.284 | 0.00998 | 0.007 | 28.451
1 | 0.353 | 0.01001 | 0.007 | 35.259
1.5 | 0.422 | 0.01013 | 0.007 | 41.641
2 | 0.491 | 0.01025 | 0.007 | 47.864
2.5 | 0.559 | 0.01034 | 0.006 | 54.02
3 | 0.626 | 0.01048 | 0.006 | 59.718
3.5 | 0.693 | 0.01063 | 0.006 | 65.21
4 | 0.759 | 0.00867 | 0.006 | 87.5
4.5 | 0.824 | 0.00923 | 0.006 | 89.314
5 | 0.888 | 0.00899 | 0.005 | 98.678
5.5 | 0.95 | 0.00884 | 0.005 | 107.472
6 | 1.01 | 0.01016 | 0.005 | 99.382
6.5 | 1.068 | 0.01083 | 0.005 | 98.637
7 | 1.123 | 0.01152 | 0.005 | 97.531
7.5 | 1.174 | 0.01205 | 0.004 | 97.427
8 | 1.221 | 0.01277 | 0.004 | 95.606
8.5 | 1.259 | 0.01391 | 0.004 | 90.564
9 | 1.289 | 0.01549 | 0.004 | 83.22
9.5 | 1.305 | 0.01796 | 0.003 | 72.637
10 | 1.3 | 0.0228 | 0.003 | 57.025
10.5 | 1.275 | 0.03089 | 0.003 | 41.284
11 | 1.228 | 0.04271 | 0.002 | 28.744
11.5 | 1.135 | 0.06127 | 0.002 | 18.523
12 | 0.77 | 0.09019 | 0.002 | 8.536
12.5 | 0.796 | 0.09208 | 0.001 | 8.645
13 | 0.82 | 0.09784 | 0.001 | 8.385
13.5 | 0.843 | 0.10316 | 0.001 | 8.169
14 | 0.876 | 0.10678 | 0.001 | 8.2
14.5 | 0.901 | 0.10943 | 0.001 | 8.23

## 96. Re 7M Mach 0.50 (2)
BIGFOIL.COM POLAR EXPORT
NACA42113.5
NACA42113.5 |  |  |  | Cl Max: | 1.7951 | at alpha= | 13.5 | deg
XFOIL ncrit=9 |  |  |  | L/D Max: | 137.706 | at alpha= | 8 | deg
Re: | 7000000 |  |  | Cd Min: | 0.24741 | at alpha= | -20 | deg
Mach: | 0.5 |  |  | Cl=0 at alpha= | -1.7459 | deg
|  |  |  | @ Cl=0.1, Cd= | 0.0077811
|  |  |  | @ Cl=0.4, Cd= | 0.007928
|  |  |  | @ Cl=0.6, Cd= | 0.0082354
alpha (deg) | Cl | Cd | Cm | Cl/Cd
-20 | -0.7081 | 0.24741 | 0.0511 | -2.8621
-19.5 | -0.688 | 0.23882 | 0.0465 | -2.8808
-19 | -0.6667 | 0.23116 | 0.0423 | -2.8841
-18.5 | -0.6464 | 0.22316 | 0.038 | -2.8966
-18 | -0.6283 | 0.21397 | 0.0335 | -2.9364
-17.5 | -0.6054 | 0.20783 | 0.0299 | -2.913
-17 | -0.5868 | 0.19955 | 0.0258 | -2.9406
-16.5 | -0.564 | 0.19328 | 0.0224 | -2.918
-16 | -0.5465 | 0.18482 | 0.0184 | -2.9569
-15.5 | -0.5284 | 0.17695 | 0.0147 | -2.9862
-15 | -0.5109 | 0.16919 | 0.0112 | -3.0197
-14.5 | -0.4977 | 0.16 | 0.0072 | -3.1106
-14 | -0.4817 | 0.15236 | 0.0038 | -3.1616
-13.5 | -0.4693 | 0.14404 | 0.0004 | -3.2581
-13 | -0.4565 | 0.13609 | -0.003 | -3.3544
-12.5 | -0.4445 | 0.12829 | -0.0062 | -3.4648
-12 | -0.4327 | 0.12065 | -0.0093 | -3.5864
-11.5 | -0.4223 | 0.11295 | -0.0123 | -3.7388
-11 | -0.42 | 0.10367 | -0.0162 | -4.0513
-10.5 | -0.4131 | 0.09573 | -0.0195 | -4.3153
-10 | -0.4042 | 0.0839 | -0.0293 | -4.8176
-9.5 | -0.3227 | 0.06106 | -0.0726 | -5.285
-9 | -0.3568 | 0.04908 | -0.084 | -7.2698
-8.5 | -0.3937 | 0.04379 | -0.0799 | -8.9906
-8 | -0.4218 | 0.04055 | -0.0702 | -10.402
-7.5 | -0.4476 | 0.03653 | -0.0593 | -12.2529
-7 | -0.4466 | 0.03282 | -0.0507 | -13.6076
-6.5 | -0.4352 | 0.02914 | -0.0425 | -14.9348
-6 | -0.418 | 0.0253 | -0.0342 | -16.5217
-5.5 | -0.3946 | 0.02108 | -0.0259 | -18.7192
-5 | -0.358 | 0.01751 | -0.0192 | -20.4455
-4.5 | -0.3075 | 0.01448 | -0.0147 | -21.2362
-4 | -0.2603 | 0.0087 | -0.0111 | -29.9195
-3.5 | -0.2088 | 0.00812 | -0.0066 | -25.7143
-3 | -0.1511 | 0.00787 | -0.0032 | -19.1995
-2.5 | -0.0922 | 0.00773 | -0.0003 | -11.9276
-2 | -0.0311 | 0.00772 | 0.0021 | -4.0285
-1.5 | 0.0301 | 0.00777 | 0.0043 | 3.8739
-0.5 | 0.1559 | 0.00779 | 0.0078 | 20.0128
0 | 0.2198 | 0.00779 | 0.0093 | 28.2157
0.5 | 0.2843 | 0.00781 | 0.0107 | 36.402
1 | 0.3482 | 0.00788 | 0.0122 | 44.1878
1.5 | 0.413 | 0.00794 | 0.0136 | 52.0151
2 | 0.478 | 0.008 | 0.015 | 59.75
2.5 | 0.5426 | 0.00811 | 0.0166 | 66.9051
3 | 0.6067 | 0.00825 | 0.0184 | 73.5394
3.5 | 0.6717 | 0.00837 | 0.0202 | 80.2509
4 | 0.7071 | 0.00725 | 0.0273 | 97.531
4.5 | 0.7575 | 0.00703 | 0.0322 | 107.7525
5 | 0.8085 | 0.00703 | 0.0372 | 115.0071
5.5 | 0.8612 | 0.00715 | 0.0421 | 120.4476
6 | 0.9256 | 0.00734 | 0.045 | 126.1035
6.5 | 1.0081 | 0.00771 | 0.0446 | 130.7523
7 | 1.1043 | 0.00823 | 0.0418 | 134.1798
7.5 | 1.1859 | 0.00873 | 0.0423 | 135.8419
8 | 1.2724 | 0.00924 | 0.0424 | 137.7056
8.5 | 1.3531 | 0.00984 | 0.044 | 137.5102
9 | 1.4211 | 0.01057 | 0.048 | 134.4465
9.5 | 1.5029 | 0.0113 | 0.05 | 133
10 | 1.5834 | 0.01211 | 0.0527 | 130.7514
10.5 | 1.6608 | 0.01313 | 0.0559 | 126.489
11 | 1.6984 | 0.0143 | 0.0645 | 118.7692
11.5 | 1.7282 | 0.01584 | 0.0734 | 109.1035
12 | 1.757 | 0.01796 | 0.0809 | 97.8285
12.5 | 1.7806 | 0.02099 | 0.0869 | 84.8309
13 | 1.7948 | 0.02528 | 0.0908 | 70.9968
13.5 | 1.7951 | 0.03109 | 0.0924 | 57.7388
14 | 1.7785 | 0.03852 | 0.0917 | 46.1708
14.5 | 1.7436 | 0.04753 | 0.089 | 36.6842
15 | 1.6952 | 0.05782 | 0.0844 | 29.3186
15.5 | 1.6439 | 0.06864 | 0.0788 | 23.9496
16 | 1.5669 | 0.08195 | 0.0701 | 19.1202
16.5 | 1.4459 | 0.09994 | 0.0563 | 14.4677
17 | 1.3389 | 0.11812 | 0.042 | 11.3351
17.5 | 1.2568 | 0.13515 | 0.0286 | 9.2993
18 | 1.2021 | 0.15027 | 0.017 | 7.9996
18.5 | 1.181 | 0.16159 | 0.0089 | 7.3086

## 97. Re 8M Mach 0.00 (1)
BIGFOIL.COM POLAR EXPORT
NACA42113.5
NACA42113.5 |  |  |  | Cl Max: | 1.674 | at alpha= | 15.5 | deg
JavaFoil+Calcfoil stall+Eppler ext transition |  |  |  | L/D Max: | 140.914 | at alpha= | 9 | deg
Re: | 8000000 |  |  | Cd Min: | 0.00872 | at alpha= | 9 | deg
Mach: | 0 |  |  | Cl=0 at alpha= | -1.5333 | deg
|  |  |  | @ Cl=0.1, Cd= | 0.010468
|  |  |  | @ Cl=0.4, Cd= | 0.0099479
|  |  |  | @ Cl=0.6, Cd= | 0.0091388
alpha (deg) | Cl | Cd | Cm | Cl/Cd
-18.5 | -0.629 | 0.14211 | 0.005 | -4.426
-18 | -0.642 | 0.13631 | 0.005 | -4.71
-17.5 | -0.654 | 0.12977 | 0.005 | -5.043
-17 | -0.666 | 0.12371 | 0.005 | -5.384
-16.5 | -0.677 | 0.11845 | 0.005 | -5.715
-16 | -0.687 | 0.11241 | 0.005 | -6.107
-15.5 | -0.695 | 0.10704 | 0.005 | -6.493
-15 | -0.702 | 0.10168 | 0.005 | -6.904
-14.5 | -0.707 | 0.0963 | 0.005 | -7.344
-14 | -0.711 | 0.09112 | 0.005 | -7.8
-13.5 | -0.712 | 0.08651 | 0.005 | -8.23
-13 | -0.711 | 0.08187 | 0.005 | -8.685
-12.5 | -0.708 | 0.07736 | 0.005 | -9.148
-12 | -0.702 | 0.07329 | 0.005 | -9.576
-11.5 | -0.693 | 0.06911 | 0.005 | -10.028
-11 | -0.682 | 0.06544 | 0.005 | -10.415
-10.5 | -0.667 | 0.06186 | 0.005 | -10.784
-10 | -0.65 | 0.05827 | 0.005 | -11.151
-9.5 | -0.629 | 0.05496 | 0.005 | -11.448
-9 | -0.605 | 0.05193 | 0.005 | -11.647
-8.5 | -0.578 | 0.04905 | 0.005 | -11.781
-8 | -0.548 | 0.04634 | 0.004 | -11.829
-7.5 | -0.516 | 0.0442 | 0.004 | -11.678
-7 | -0.482 | 0.04184 | 0.004 | -11.512
-6.5 | -0.445 | 0.0396 | 0.004 | -11.243
-6 | -0.407 | 0.03754 | 0.004 | -10.835
-5.5 | -0.366 | 0.03553 | 0.004 | -10.314
-5 | -0.4 | 0.00933 | 0.008 | -42.84
-4.5 | -0.346 | 0.00926 | 0.008 | -37.348
-4 | -0.29 | 0.00986 | 0.008 | -29.431
-3.5 | -0.233 | 0.00976 | 0.008 | -23.892
-3 | -0.175 | 0.00969 | 0.007 | -18.079
-2.5 | -0.116 | 0.00967 | 0.007 | -12.007
-2 | -0.056 | 0.00958 | 0.007 | -5.885
-1.5 | 0.004 | 0.00952 | 0.007 | 0.405
-1 | 0.064 | 0.01009 | 0.007 | 6.395
-0.5 | 0.125 | 0.01073 | 0.007 | 11.693
0 | 0.186 | 0.01068 | 0.006 | 17.431
0.5 | 0.247 | 0.00996 | 0.006 | 24.772
1 | 0.307 | 0.00995 | 0.006 | 30.864
1.5 | 0.367 | 0.00991 | 0.006 | 37.081
2 | 0.428 | 0.00998 | 0.006 | 42.854
2.5 | 0.487 | 0.00995 | 0.006 | 48.976
3 | 0.547 | 0.01063 | 0.005 | 51.457
3.5 | 0.606 | 0.00897 | 0.005 | 67.613
4 | 0.665 | 0.00897 | 0.005 | 74.153
4.5 | 0.724 | 0.00915 | 0.005 | 79.116
5 | 0.783 | 0.00925 | 0.005 | 84.562
5.5 | 0.84 | 0.00885 | 0.005 | 94.929
6 | 0.898 | 0.00921 | 0.004 | 97.532
6.5 | 0.955 | 0.00968 | 0.004 | 98.688
7 | 1.011 | 0.00924 | 0.004 | 109.485
7.5 | 1.067 | 0.0094 | 0.004 | 113.52
8 | 1.121 | 0.00909 | 0.004 | 123.38
8.5 | 1.175 | 0.00888 | 0.003 | 132.311
9 | 1.229 | 0.00872 | 0.003 | 140.914
9.5 | 1.28 | 0.00995 | 0.003 | 128.682
10 | 1.33 | 0.01033 | 0.003 | 128.738
10.5 | 1.379 | 0.01077 | 0.003 | 128.095
11 | 1.426 | 0.01123 | 0.002 | 127
11.5 | 1.471 | 0.01186 | 0.002 | 124.059
12 | 1.513 | 0.01256 | 0.002 | 120.476
12.5 | 1.553 | 0.01336 | 0.002 | 116.214
13 | 1.589 | 0.01435 | 0.002 | 110.694
13.5 | 1.62 | 0.01582 | 0.001 | 102.427
14 | 1.647 | 0.01766 | 0.001 | 93.258
14.5 | 1.665 | 0.01989 | 0.001 | 83.681
15 | 1.671 | 0.02346 | 0.001 | 71.232
15.5 | 1.674 | 0.02769 | 0.001 | 60.467
16 | 1.669 | 0.0334 | 0 | 49.958
16.5 | 1.658 | 0.04043 | 0 | 41.02
17 | 1.642 | 0.0495 | 0 | 33.174
17.5 | 1.621 | 0.06069 | 0 | 26.714
18 | 1.595 | 0.07446 | 0 | 21.427
18.5 | 1.568 | 0.08838 | 0 | 17.743
19 | 1.546 | 0.09858 | -0.001 | 15.686
19.5 | 1.524 | 0.10788 | -0.001 | 14.123
20 | 1.499 | 0.11733 | -0.001 | 12.775

## 98. Re 8M Mach 0.00 (2)
BIGFOIL.COM POLAR EXPORT
NACA42113.5
NACA42113.5 |  |  |  | Cl Max: | 1.8988 | at alpha= | 18.5 | deg
XFOIL ncrit=9 |  |  |  | L/D Max: | 154.659 | at alpha= | 12 | deg
Re: | 8000000 |  |  | Cd Min: | 0.03835 | at alpha= | 20 | deg
Mach: | 0 |  |  | Cl=0 at alpha= | -1.6907 | deg
|  |  |  | @ Cl=0.1, Cd= | 0.0072141
|  |  |  | @ Cl=0.4, Cd= | 0.0074496
|  |  |  | @ Cl=0.6, Cd= | 0.0063302
alpha (deg) | Cl | Cd | Cm | Cl/Cd
-20 | -1.6478 | 0.02946 | -0.0539 | -55.9335
-19.5 | -1.6294 | 0.02675 | -0.0513 | -60.9121
-19 | -1.6106 | 0.02445 | -0.0484 | -65.8732
-18.5 | -1.5881 | 0.02267 | -0.0453 | -70.0529
-18 | -1.5626 | 0.02117 | -0.0421 | -73.812
-17.5 | -1.5361 | 0.01976 | -0.0387 | -77.7379
-17 | -1.507 | 0.01859 | -0.0353 | -81.0651
-16.5 | -1.4768 | 0.01754 | -0.0317 | -84.1961
-16 | -1.4458 | 0.01662 | -0.0279 | -86.9916
-15.5 | -1.4156 | 0.01581 | -0.0237 | -89.5383
-15 | -1.3917 | 0.01512 | -0.0178 | -92.0437
-14.5 | -1.3607 | 0.01448 | -0.0131 | -93.971
-14 | -1.3263 | 0.01378 | -0.0092 | -96.2482
-13.5 | -1.2701 | 0.01305 | -0.0097 | -97.3257
-13 | -1.2124 | 0.01243 | -0.0104 | -97.5382
-12.5 | -1.1549 | 0.01176 | -0.011 | -98.2058
-12 | -1.097 | 0.01117 | -0.0117 | -98.2095
-11.5 | -1.0467 | 0.01065 | -0.0106 | -98.2817
-10.5 | -0.9145 | 0.00921 | -0.0154 | -99.2942
-10 | -0.8359 | 0.00866 | -0.0205 | -96.5242
-9.5 | -0.7903 | 0.00844 | -0.0181 | -93.6374
-9 | -0.7459 | 0.00824 | -0.0153 | -90.5218
-8.5 | -0.6998 | 0.00805 | -0.013 | -86.9317
-8 | -0.6522 | 0.00786 | -0.011 | -82.9771
-7.5 | -0.6026 | 0.00772 | -0.0094 | -78.057
-7 | -0.5526 | 0.0076 | -0.0078 | -72.7105
-6.5 | -0.5046 | 0.00745 | -0.0059 | -67.7315
-6 | -0.4542 | 0.00732 | -0.0045 | -62.0492
-5.5 | -0.4034 | 0.00727 | -0.0031 | -55.4883
-5 | -0.351 | 0.00719 | -0.002 | -48.8178
-4.5 | -0.2981 | 0.00712 | -0.0011 | -41.868
-4 | -0.2449 | 0.00708 | -0.0002 | -34.5904
-3.5 | -0.1927 | 0.00702 | 0.0009 | -27.4501
-3 | -0.1395 | 0.00701 | 0.0018 | -19.9001
-2.5 | -0.086 | 0.00703 | 0.0026 | -12.2333
-2 | -0.0326 | 0.00707 | 0.0034 | -4.611
-1.5 | 0.0201 | 0.00712 | 0.0044 | 2.823
-1 | 0.0738 | 0.00718 | 0.0051 | 10.2786
-0.5 | 0.1275 | 0.00725 | 0.0059 | 17.5862
0 | 0.1816 | 0.00729 | 0.0065 | 24.9108
0.5 | 0.2362 | 0.00732 | 0.0071 | 32.2678
1 | 0.2908 | 0.00736 | 0.0076 | 39.5109
1.5 | 0.3459 | 0.00738 | 0.0081 | 46.8699
2 | 0.4003 | 0.00745 | 0.0086 | 53.7315
2.5 | 0.4548 | 0.00751 | 0.0091 | 60.5593
3 | 0.5097 | 0.00754 | 0.0095 | 67.5995
3.5 | 0.5525 | 0.00686 | 0.0122 | 80.5394
4 | 0.5939 | 0.00635 | 0.0152 | 93.5276
4.5 | 0.6401 | 0.0062 | 0.0174 | 103.2419
5 | 0.6865 | 0.00611 | 0.0196 | 112.3568
5.5 | 0.7346 | 0.0061 | 0.0214 | 120.4262
6 | 0.7851 | 0.00619 | 0.0227 | 126.8336
6.5 | 0.8377 | 0.00637 | 0.0234 | 131.5071
7 | 0.8937 | 0.0066 | 0.0233 | 135.4091
7.5 | 0.9584 | 0.00682 | 0.0212 | 140.5279
8 | 1.0202 | 0.00704 | 0.0198 | 144.9148
8.5 | 1.0861 | 0.00734 | 0.0173 | 147.97
9 | 1.1501 | 0.00769 | 0.0151 | 149.5579
9.5 | 1.2102 | 0.00796 | 0.0139 | 152.0352
10 | 1.2679 | 0.00824 | 0.0132 | 153.8714
10.5 | 1.3186 | 0.00859 | 0.0139 | 153.5041
11 | 1.3784 | 0.009 | 0.0125 | 153.1556
11.5 | 1.4382 | 0.00933 | 0.0111 | 154.1479
12 | 1.4971 | 0.00968 | 0.0098 | 154.6591
12.5 | 1.5536 | 0.01017 | 0.0088 | 152.763
13 | 1.6095 | 0.01063 | 0.008 | 151.4111
13.5 | 1.665 | 0.01107 | 0.0072 | 150.4065
14 | 1.7155 | 0.01177 | 0.0071 | 145.7519
14.5 | 1.7448 | 0.01229 | 0.0116 | 141.9691
15 | 1.7601 | 0.01292 | 0.0187 | 136.2307
15.5 | 1.7853 | 0.01345 | 0.0235 | 132.7361
16 | 1.8083 | 0.01441 | 0.028 | 125.4892
16.5 | 1.836 | 0.01533 | 0.0313 | 119.7652
17 | 1.8564 | 0.0167 | 0.0351 | 111.1617
17.5 | 1.8748 | 0.01834 | 0.0384 | 102.2246
18 | 1.8923 | 0.02022 | 0.0412 | 93.5856
18.5 | 1.8988 | 0.02308 | 0.0439 | 82.2704
19 | 1.8988 | 0.02681 | 0.0458 | 70.8243
19.5 | 1.8927 | 0.03155 | 0.0466 | 59.9905
20 | 1.8711 | 0.03835 | 0.0461 | 48.7901

## 99. Re 8M Mach 0.10 (1)
BIGFOIL.COM POLAR EXPORT
NACA42113.5
NACA42113.5 |  |  |  | Cl Max: | 1.664 | at alpha= | 15 | deg
JavaFoil+Calcfoil stall+Eppler ext transition |  |  |  | L/D Max: | 140.165 | at alpha= | 9 | deg
Re: | 8000000 |  |  | Cd Min: | 0.00876 | at alpha= | 5 | deg
Mach: | 0.1 |  |  | Cl=0 at alpha= | -1.5328 | deg
|  |  |  | @ Cl=0.1, Cd= | 0.009863
|  |  |  | @ Cl=0.4, Cd= | 0.0099405
|  |  |  | @ Cl=0.6, Cd= | 0.010687
alpha (deg) | Cl | Cd | Cm | Cl/Cd
-18 | -0.595 | 0.13795 | 0.005 | -4.313
-17.5 | -0.61 | 0.13092 | 0.005 | -4.661
-17 | -0.625 | 0.12518 | 0.005 | -4.991
-16.5 | -0.639 | 0.11904 | 0.005 | -5.364
-16 | -0.651 | 0.11323 | 0.005 | -5.751
-15.5 | -0.663 | 0.1077 | 0.005 | -6.152
-15 | -0.672 | 0.10247 | 0.005 | -6.562
-14.5 | -0.681 | 0.0971 | 0.005 | -7.011
-14 | -0.687 | 0.09239 | 0.005 | -7.437
-13.5 | -0.691 | 0.08727 | 0.005 | -7.921
-13 | -0.693 | 0.08273 | 0.005 | -8.378
-12.5 | -0.692 | 0.07786 | 0.005 | -8.892
-12 | -0.689 | 0.07355 | 0.005 | -9.365
-11.5 | -0.682 | 0.06953 | 0.005 | -9.815
-11 | -0.673 | 0.0658 | 0.005 | -10.227
-10.5 | -0.66 | 0.06198 | 0.005 | -10.655
-10 | -0.645 | 0.05863 | 0.005 | -10.995
-9.5 | -0.626 | 0.05522 | 0.005 | -11.327
-9 | -0.602 | 0.05204 | 0.005 | -11.574
-8.5 | -0.576 | 0.04921 | 0.005 | -11.711
-8 | -0.547 | 0.04654 | 0.004 | -11.762
-7.5 | -0.516 | 0.04432 | 0.004 | -11.643
-7 | -0.482 | 0.04199 | 0.004 | -11.482
-6.5 | -0.446 | 0.03972 | 0.004 | -11.227
-6 | -0.408 | 0.03765 | 0.004 | -10.825
-5.5 | -0.367 | 0.03571 | 0.004 | -10.289
-5 | -0.401 | 0.00937 | 0.008 | -42.816
-4.5 | -0.347 | 0.00931 | 0.008 | -37.295
-4 | -0.291 | 0.00989 | 0.008 | -29.449
-3.5 | -0.234 | 0.00978 | 0.008 | -23.963
-3 | -0.176 | 0.0097 | 0.007 | -18.145
-2.5 | -0.117 | 0.00966 | 0.007 | -12.069
-2 | -0.057 | 0.00962 | 0.007 | -5.889
-1.5 | 0.004 | 0.00951 | 0.007 | 0.407
-1 | 0.065 | 0.00949 | 0.007 | 6.832
-0.5 | 0.126 | 0.01014 | 0.007 | 12.43
0 | 0.187 | 0.01068 | 0.006 | 17.526
0.5 | 0.248 | 0.01002 | 0.006 | 24.758
1 | 0.309 | 0.00994 | 0.006 | 31.039
1.5 | 0.369 | 0.00991 | 0.006 | 37.273
2 | 0.43 | 0.00997 | 0.006 | 43.076
2.5 | 0.49 | 0.01006 | 0.006 | 48.704
3 | 0.55 | 0.01067 | 0.005 | 51.503
3.5 | 0.609 | 0.01069 | 0.005 | 57.002
4 | 0.669 | 0.00907 | 0.005 | 73.69
4.5 | 0.728 | 0.00916 | 0.005 | 79.399
5 | 0.786 | 0.00876 | 0.005 | 89.742
5.5 | 0.844 | 0.0089 | 0.005 | 94.9
6 | 0.902 | 0.00926 | 0.004 | 97.449
6.5 | 0.959 | 0.00973 | 0.004 | 98.538
7 | 1.016 | 0.00931 | 0.004 | 109.116
7.5 | 1.071 | 0.00899 | 0.004 | 119.221
8 | 1.126 | 0.00917 | 0.004 | 122.817
8.5 | 1.18 | 0.00895 | 0.003 | 131.787
9 | 1.233 | 0.0088 | 0.003 | 140.165
9.5 | 1.285 | 0.01005 | 0.003 | 127.829
10 | 1.335 | 0.01046 | 0.003 | 127.577
10.5 | 1.383 | 0.01091 | 0.003 | 126.862
11 | 1.43 | 0.01139 | 0.002 | 125.565
11.5 | 1.474 | 0.01203 | 0.002 | 122.566
12 | 1.516 | 0.01281 | 0.002 | 118.353
12.5 | 1.554 | 0.01365 | 0.002 | 113.84
13 | 1.589 | 0.01476 | 0.002 | 107.64
13.5 | 1.619 | 0.01637 | 0.001 | 98.895
14 | 1.644 | 0.01836 | 0.001 | 89.542
14.5 | 1.66 | 0.02099 | 0.001 | 79.068
15 | 1.664 | 0.02483 | 0.001 | 67.035
15.5 | 1.664 | 0.02954 | 0.001 | 56.337
16 | 1.656 | 0.03573 | 0 | 46.347
16.5 | 1.642 | 0.04355 | 0 | 37.714
17 | 1.623 | 0.0534 | 0 | 30.39
17.5 | 1.599 | 0.06547 | 0 | 24.424
18 | 1.569 | 0.08072 | 0 | 19.441
18.5 | 1.543 | 0.09283 | 0 | 16.623
19 | 1.517 | 0.10384 | -0.001 | 14.61
19.5 | 1.492 | 0.11276 | -0.001 | 13.228
20 | 1.463 | 0.12219 | -0.001 | 11.974

## 100. Re 8M Mach 0.10 (2)
BIGFOIL.COM POLAR EXPORT
NACA42113.5
NACA42113.5 |  |  |  | Cl Max: | 1.9015 | at alpha= | 18.5 | deg
XFOIL ncrit=9 |  |  |  | L/D Max: | 153.894 | at alpha= | 12 | deg
Re: | 8000000 |  |  | Cd Min: | 0.05535 | at alpha= | -19 | deg
Mach: | 0.1 |  |  | Cl=0 at alpha= | -1.6919 | deg
|  |  |  | @ Cl=0.1, Cd= | 0.0072285
|  |  |  | @ Cl=0.4, Cd= | 0.0074565
|  |  |  | @ Cl=0.6, Cd= | 0.0063719
alpha (deg) | Cl | Cd | Cm | Cl/Cd
-19 | -1.3524 | 0.05535 | -0.0588 | -24.4336
-18.5 | -1.4624 | 0.04325 | -0.0548 | -33.8127
-18 | -1.5583 | 0.03249 | -0.0433 | -47.9624
-17.5 | -1.5515 | 0.02405 | -0.0409 | -64.5114
-17 | -1.511 | 0.02096 | -0.0398 | -72.0897
-16.5 | -1.4803 | 0.01941 | -0.0363 | -76.2648
-16 | -1.4492 | 0.01817 | -0.0325 | -79.7578
-15.5 | -1.4181 | 0.01709 | -0.0283 | -82.9783
-15 | -1.3909 | 0.01619 | -0.023 | -85.9111
-14.5 | -1.363 | 0.01543 | -0.0175 | -88.3344
-14 | -1.3323 | 0.0146 | -0.0126 | -91.2534
-13.5 | -1.2785 | 0.01375 | -0.0123 | -92.9818
-13 | -1.221 | 0.01298 | -0.0126 | -94.0678
-12.5 | -1.163 | 0.01222 | -0.0131 | -95.1718
-12 | -1.1045 | 0.01155 | -0.0136 | -95.6277
-11.5 | -1.0536 | 0.01096 | -0.0123 | -96.1314
-11 | -0.9917 | 0.01027 | -0.0135 | -96.5628
-10.5 | -0.9219 | 0.00945 | -0.0165 | -97.5556
-10 | -0.8404 | 0.00882 | -0.0219 | -95.2834
-9.5 | -0.7938 | 0.00857 | -0.0195 | -92.6254
-9 | -0.7495 | 0.00835 | -0.0166 | -89.7605
-8.5 | -0.7033 | 0.00815 | -0.014 | -86.2945
-8 | -0.6557 | 0.00794 | -0.0119 | -82.5819
-7.5 | -0.6059 | 0.00779 | -0.0101 | -77.7792
-7 | -0.5556 | 0.00766 | -0.0085 | -72.5326
-6.5 | -0.5069 | 0.00753 | -0.0065 | -67.3174
-6 | -0.4567 | 0.00735 | -0.0049 | -62.1361
-5.5 | -0.4056 | 0.0073 | -0.0035 | -55.5616
-5 | -0.3529 | 0.00722 | -0.0023 | -48.8781
-4.5 | -0.2996 | 0.00714 | -0.0013 | -41.9608
-4 | -0.2462 | 0.0071 | -0.0004 | -34.6761
-3.5 | -0.1936 | 0.00703 | 0.0008 | -27.5391
-3 | -0.1401 | 0.00702 | 0.0017 | -19.9573
-2.5 | -0.0864 | 0.00704 | 0.0026 | -12.2727
-2 | -0.0326 | 0.00709 | 0.0034 | -4.598
-1.5 | 0.0203 | 0.00713 | 0.0044 | 2.8471
-1 | 0.0743 | 0.0072 | 0.0052 | 10.3194
-0.5 | 0.1284 | 0.00726 | 0.0059 | 17.686
0 | 0.1828 | 0.0073 | 0.0066 | 25.0411
0.5 | 0.2377 | 0.00734 | 0.0072 | 32.3842
1 | 0.2927 | 0.00737 | 0.0077 | 39.7151
1.5 | 0.348 | 0.00739 | 0.0082 | 47.0907
2 | 0.4027 | 0.00746 | 0.0088 | 53.9812
2.5 | 0.4576 | 0.00752 | 0.0093 | 60.8511
3 | 0.5129 | 0.00755 | 0.0097 | 67.9338
3.5 | 0.556 | 0.00688 | 0.0125 | 80.814
4 | 0.5975 | 0.00638 | 0.0155 | 93.652
4.5 | 0.644 | 0.00623 | 0.0177 | 103.3708
5 | 0.6907 | 0.00613 | 0.02 | 112.6754
5.5 | 0.7391 | 0.00612 | 0.0219 | 120.768
6 | 0.7897 | 0.00622 | 0.0233 | 126.9614
6.5 | 0.8426 | 0.00641 | 0.024 | 131.4509
7 | 0.8993 | 0.00664 | 0.0239 | 135.4367
7.5 | 0.9652 | 0.00685 | 0.0218 | 140.9051
8 | 1.0273 | 0.00709 | 0.0204 | 144.8942
8.5 | 1.0942 | 0.00741 | 0.0179 | 147.6653
9 | 1.1587 | 0.00776 | 0.0158 | 149.317
9.5 | 1.2194 | 0.00802 | 0.0147 | 152.0449
10 | 1.2775 | 0.00832 | 0.0141 | 153.5457
10.5 | 1.329 | 0.00869 | 0.0148 | 152.9344
11 | 1.3896 | 0.00911 | 0.0135 | 152.5357
11.5 | 1.4503 | 0.00943 | 0.0121 | 153.7964
12 | 1.5097 | 0.00981 | 0.011 | 153.894
12.5 | 1.5667 | 0.01033 | 0.0102 | 151.6651
13 | 1.6237 | 0.01077 | 0.0095 | 150.7614
13.5 | 1.6795 | 0.01126 | 0.0089 | 149.1563
14 | 1.7258 | 0.01194 | 0.01 | 144.5394
14.5 | 1.7532 | 0.01252 | 0.015 | 140.0319
15 | 1.7654 | 0.01314 | 0.0228 | 134.3531
15.5 | 1.7943 | 0.01373 | 0.027 | 130.6846
16 | 1.8169 | 0.01481 | 0.0316 | 122.6806
16.5 | 1.8447 | 0.01582 | 0.0349 | 116.6056
17 | 1.8649 | 0.01732 | 0.0386 | 107.6732
17.5 | 1.8808 | 0.01923 | 0.042 | 97.8055
18 | 1.8974 | 0.02135 | 0.0446 | 88.8712
18.5 | 1.9015 | 0.0246 | 0.0471 | 77.2967
19 | 1.8988 | 0.02886 | 0.0485 | 65.7935
19.5 | 1.8866 | 0.03448 | 0.0488 | 54.7158
20 | 1.8583 | 0.04236 | 0.0474 | 43.8692

## 101. Re 8M Mach 0.25 (1)
BIGFOIL.COM POLAR EXPORT
NACA42113.5
NACA42113.5 |  |  |  | Cl Max: | 1.614 | at alpha= | 14 | deg
JavaFoil+Calcfoil stall+Eppler ext transition |  |  |  | L/D Max: | 125.662 | at alpha= | 8 | deg
Re: | 8000000 |  |  | Cd Min: | 0.00886 | at alpha= | 4.5 | deg
Mach: | 0.25 |  |  | Cl=0 at alpha= | -1.5323 | deg
|  |  |  | @ Cl=0.1, Cd= | 0.0096147
|  |  |  | @ Cl=0.4, Cd= | 0.01022
|  |  |  | @ Cl=0.6, Cd= | 0.010708
alpha (deg) | Cl | Cd | Cm | Cl/Cd
-15.5 | -0.362 | 0.11317 | 0.005 | -3.201
-15 | -0.404 | 0.10714 | 0.005 | -3.774
-14.5 | -0.443 | 0.10189 | 0.005 | -4.347
-14 | -0.478 | 0.09691 | 0.005 | -4.929
-13.5 | -0.509 | 0.09251 | 0.005 | -5.5
-13 | -0.536 | 0.08733 | 0.005 | -6.136
-12.5 | -0.559 | 0.08224 | 0.005 | -6.793
-12 | -0.577 | 0.07751 | 0.005 | -7.442
-11.5 | -0.59 | 0.07314 | 0.005 | -8.07
-11 | -0.599 | 0.06887 | 0.005 | -8.692
-10.5 | -0.602 | 0.06449 | 0.005 | -9.331
-10 | -0.6 | 0.06097 | 0.005 | -9.838
-9.5 | -0.592 | 0.05711 | 0.005 | -10.373
-9 | -0.579 | 0.05365 | 0.005 | -10.786
-8.5 | -0.56 | 0.05038 | 0.005 | -11.123
-8 | -0.538 | 0.04752 | 0.004 | -11.32
-7.5 | -0.511 | 0.04484 | 0.004 | -11.404
-7 | -0.481 | 0.04235 | 0.004 | -11.363
-6.5 | -0.448 | 0.04008 | 0.004 | -11.17
-6 | -0.411 | 0.03792 | 0.004 | -10.844
-5.5 | -0.372 | 0.03602 | 0.004 | -10.326
-5 | -0.33 | 0.03412 | 0.004 | -9.684
-4.5 | -0.354 | 0.00901 | 0.008 | -39.275
-4 | -0.298 | 0.00893 | 0.008 | -33.333
-3.5 | -0.24 | 0.00956 | 0.008 | -25.067
-3 | -0.18 | 0.00944 | 0.008 | -19.095
-2.5 | -0.12 | 0.00933 | 0.007 | -12.816
-2 | -0.058 | 0.00981 | 0.007 | -5.924
-1.5 | 0.004 | 0.00972 | 0.007 | 0.409
-1 | 0.067 | 0.00962 | 0.007 | 6.918
-0.5 | 0.129 | 0.00961 | 0.007 | 13.47
0 | 0.192 | 0.01017 | 0.007 | 18.9
0.5 | 0.255 | 0.01017 | 0.006 | 25.034
1 | 0.317 | 0.0102 | 0.006 | 31.066
1.5 | 0.379 | 0.01023 | 0.006 | 37.073
2 | 0.441 | 0.0102 | 0.006 | 43.224
2.5 | 0.503 | 0.01018 | 0.006 | 49.391
3 | 0.564 | 0.01033 | 0.006 | 54.635
3.5 | 0.625 | 0.01097 | 0.005 | 56.981
4 | 0.686 | 0.00932 | 0.005 | 73.6
4.5 | 0.746 | 0.00886 | 0.005 | 84.213
5 | 0.806 | 0.00901 | 0.005 | 89.424
5.5 | 0.865 | 0.00923 | 0.005 | 93.762
6 | 0.924 | 0.00907 | 0.004 | 101.893
6.5 | 0.982 | 0.00955 | 0.004 | 102.836
7 | 1.039 | 0.00922 | 0.004 | 112.748
7.5 | 1.095 | 0.00893 | 0.004 | 122.707
8 | 1.15 | 0.00916 | 0.004 | 125.662
8.5 | 1.204 | 0.00987 | 0.004 | 122
9 | 1.257 | 0.01026 | 0.003 | 122.52
9.5 | 1.308 | 0.01071 | 0.003 | 122.105
10 | 1.356 | 0.01119 | 0.003 | 121.258
10.5 | 1.403 | 0.01175 | 0.003 | 119.393
11 | 1.447 | 0.01245 | 0.002 | 116.24
11.5 | 1.486 | 0.01333 | 0.002 | 111.488
12 | 1.523 | 0.01442 | 0.002 | 105.553
12.5 | 1.555 | 0.01581 | 0.002 | 98.323
13 | 1.58 | 0.01791 | 0.002 | 88.202
13.5 | 1.599 | 0.02071 | 0.001 | 77.228
14 | 1.614 | 0.02425 | 0.001 | 66.561
14.5 | 1.613 | 0.0296 | 0.001 | 54.48
15 | 1.602 | 0.03601 | 0.001 | 44.499
15.5 | 1.585 | 0.04407 | 0.001 | 35.966
16 | 1.558 | 0.05392 | 0 | 28.895
16.5 | 1.524 | 0.06599 | 0 | 23.094
17 | 1.483 | 0.08152 | 0 | 18.187
17.5 | 1.439 | 0.09857 | 0 | 14.596
18 | 1.397 | 0.11102 | 0 | 12.582
18.5 | 1.349 | 0.12127 | 0 | 11.121
19 | 1.295 | 0.13189 | -0.001 | 9.817

## 102. Re 8M Mach 0.25 (2)
BIGFOIL.COM POLAR EXPORT
NACA42113.5
NACA42113.5 |  |  |  | Cl Max: | 1.909 | at alpha= | 18 | deg
XFOIL ncrit=9 |  |  |  | L/D Max: | 151.466 | at alpha= | 9.5 | deg
Re: | 8000000 |  |  | Cd Min: | 0.15593 | at alpha= | -15.5 | deg
Mach: | 0.25 |  |  | Cl=0 at alpha= | -1.6991 | deg
|  |  |  | @ Cl=0.1, Cd= | 0.0072884
|  |  |  | @ Cl=0.4, Cd= | 0.0075168
|  |  |  | @ Cl=0.6, Cd= | 0.0067682
alpha (deg) | Cl | Cd | Cm | Cl/Cd
-15.5 | -0.5549 | 0.15593 | 0.0093 | -3.5586
-15 | -0.5588 | 0.14455 | 0.0043 | -3.8658
-14.5 | -0.5438 | 0.13864 | 0.0017 | -3.9224
-14 | -0.5416 | 0.12943 | -0.0022 | -4.1845
-13.5 | -0.5427 | 0.11968 | -0.0065 | -4.5346
-13 | -0.563 | 0.10572 | -0.0133 | -5.3254
-12.5 | -0.5894 | 0.09053 | -0.022 | -6.5105
-12 | -0.8508 | 0.05057 | -0.0439 | -16.8242
-11.5 | -0.8882 | 0.04502 | -0.0349 | -19.729
-11 | -0.8657 | 0.04003 | -0.0339 | -21.6263
-10.5 | -0.9498 | 0.0135 | -0.0241 | -70.3556
-10 | -0.8614 | 0.01104 | -0.0302 | -78.0254
-9.5 | -0.8044 | 0.00972 | -0.0294 | -82.7572
-9 | -0.7641 | 0.00925 | -0.0246 | -82.6054
-8.5 | -0.7187 | 0.00891 | -0.0209 | -80.6622
-8 | -0.6718 | 0.00851 | -0.0175 | -78.9424
-7.5 | -0.6214 | 0.00828 | -0.0149 | -75.0483
-7 | -0.5703 | 0.00804 | -0.0125 | -70.9328
-6.5 | -0.5201 | 0.00791 | -0.01 | -65.7522
-6 | -0.4687 | 0.00764 | -0.0077 | -61.3482
-5.5 | -0.4173 | 0.00749 | -0.0056 | -55.7143
-5 | -0.3631 | 0.00737 | -0.004 | -49.2673
-4.5 | -0.3081 | 0.00726 | -0.0027 | -42.438
-4 | -0.2529 | 0.00719 | -0.0014 | -35.1739
-3.5 | -0.1979 | 0.00717 | -0.0002 | -27.6011
-3 | -0.1435 | 0.00709 | 0.0011 | -20.2398
-2.5 | -0.0881 | 0.00711 | 0.0022 | -12.391
-2 | -0.0328 | 0.00715 | 0.0033 | -4.5874
-1.5 | 0.0217 | 0.00721 | 0.0045 | 3.0097
-1 | 0.0773 | 0.00726 | 0.0054 | 10.6474
-0.5 | 0.1332 | 0.00733 | 0.0063 | 18.1719
0 | 0.1895 | 0.00735 | 0.0071 | 25.7823
0.5 | 0.246 | 0.0074 | 0.0078 | 33.2432
1 | 0.3031 | 0.00741 | 0.0084 | 40.9042
1.5 | 0.3598 | 0.00746 | 0.0091 | 48.2306
2 | 0.4164 | 0.00754 | 0.0098 | 55.2255
2.5 | 0.4735 | 0.00757 | 0.0104 | 62.5495
3 | 0.5306 | 0.00762 | 0.011 | 69.6325
3.5 | 0.5762 | 0.00707 | 0.0138 | 81.4993
4 | 0.618 | 0.00654 | 0.0173 | 94.4954
4.5 | 0.6656 | 0.00634 | 0.0198 | 104.9842
5 | 0.7141 | 0.00624 | 0.0224 | 114.4391
5.5 | 0.7636 | 0.00625 | 0.0247 | 122.176
6 | 0.8151 | 0.0064 | 0.0266 | 127.3594
6.5 | 0.8702 | 0.00661 | 0.0277 | 131.649
7 | 0.9312 | 0.0068 | 0.0275 | 136.9412
7.5 | 1.0032 | 0.00707 | 0.0249 | 141.8953
8 | 1.0676 | 0.00738 | 0.024 | 144.6612
8.5 | 1.1394 | 0.00777 | 0.0215 | 146.6409
9 | 1.2076 | 0.00806 | 0.02 | 149.8263
9.5 | 1.2708 | 0.00839 | 0.0195 | 151.466
10 | 1.3297 | 0.00882 | 0.0198 | 150.7596
10.5 | 1.3881 | 0.00926 | 0.0203 | 149.9028
11 | 1.4538 | 0.00962 | 0.0195 | 151.1227
11.5 | 1.5177 | 0.01008 | 0.0189 | 150.5655
12 | 1.5792 | 0.01068 | 0.0187 | 147.8652
12.5 | 1.6418 | 0.01116 | 0.0184 | 147.1147
13 | 1.7032 | 0.01173 | 0.0184 | 145.2003
13.5 | 1.7435 | 0.01246 | 0.0222 | 139.9278
14 | 1.7608 | 0.01293 | 0.0304 | 136.1794
14.5 | 1.7857 | 0.0137 | 0.0366 | 130.3431
15 | 1.8139 | 0.01472 | 0.0417 | 123.2269
15.5 | 1.8442 | 0.01585 | 0.0458 | 116.3533
16 | 1.866 | 0.01756 | 0.0502 | 106.2642
16.5 | 1.8858 | 0.01963 | 0.0539 | 96.0672
17 | 1.9029 | 0.02217 | 0.0568 | 85.8322
17.5 | 1.9068 | 0.02596 | 0.0592 | 73.4515
18 | 1.909 | 0.0304 | 0.0602 | 62.7961
18.5 | 1.8939 | 0.0368 | 0.06 | 51.4647
19 | 1.863 | 0.0453 | 0.0579 | 41.1258
19.5 | 1.8198 | 0.0557 | 0.0541 | 32.6715
20 | 1.7588 | 0.06871 | 0.0482 | 25.5974

## 103. Re 8M Mach 0.50 (1)
BIGFOIL.COM POLAR EXPORT
NACA42113.5
NACA42113.5 |  |  |  | Cl Max: | 1.308 | at alpha= | 9.5 | deg
JavaFoil+Calcfoil stall+Eppler ext transition |  |  |  | L/D Max: | 109.218 | at alpha= | 5.5 | deg
Re: | 8000000 |  |  | Cd Min: | 0.00857 | at alpha= | 4 | deg
Mach: | 0.5 |  |  | Cl=0 at alpha= | -1.5294 | deg
|  |  |  | @ Cl=0.1, Cd= | 0.010444
|  |  |  | @ Cl=0.4, Cd= | 0.0098649
|  |  |  | @ Cl=0.6, Cd= | 0.010431
alpha (deg) | Cl | Cd | Cm | Cl/Cd
-20 | -0.986 | 0.14189 | 0.007 | -6.948
-19.5 | -0.961 | 0.13415 | 0.007 | -7.164
-19 | -0.937 | 0.12598 | 0.007 | -7.438
-18.5 | -0.908 | 0.12799 | 0.007 | -7.094
-18 | -0.882 | 0.12254 | 0.007 | -7.198
-17.5 | -0.856 | 0.11716 | 0.006 | -7.307
-17 | -0.831 | 0.11059 | 0.006 | -7.51
-16.5 | -0.805 | 0.10447 | 0.006 | -7.708
-16 | -0.778 | 0.10415 | 0.006 | -7.469
-15.5 | -0.752 | 0.09949 | 0.006 | -7.556
-15 | -0.725 | 0.09454 | 0.006 | -7.674
-14.5 | -0.699 | 0.08926 | 0.006 | -7.835
-14 | -0.674 | 0.08386 | 0.006 | -8.032
-13.5 | -0.646 | 0.08374 | 0.006 | -7.717
-13 | -0.62 | 0.07898 | 0.006 | -7.847
-12.5 | -0.593 | 0.07519 | 0.006 | -7.891
-12 | -0.567 | 0.07066 | 0.006 | -8.022
-11.5 | -0.54 | 0.06941 | 0.005 | -7.778
-11 | -0.513 | 0.06583 | 0.005 | -7.797
-10.5 | -0.487 | 0.06229 | 0.005 | -7.811
-10 | -0.46 | 0.05885 | 0.005 | -7.812
-9.5 | -0.433 | 0.0577 | 0.005 | -7.502
-9 | -0.406 | 0.0542 | 0.005 | -7.491
-8.5 | -0.379 | 0.05116 | 0.005 | -7.411
-8 | -0.352 | 0.05022 | 0.005 | -7.008
-7.5 | -0.325 | 0.04731 | 0.005 | -6.87
-7 | -0.298 | 0.0445 | 0.005 | -6.698
-6.5 | -0.271 | 0.04372 | 0.004 | -6.194
-6 | -0.244 | 0.04217 | 0.004 | -5.778
-5.5 | -0.333 | 0.03991 | 0.004 | -8.345
-5 | -0.327 | 0.03706 | 0.004 | -8.827
-4.5 | -0.297 | 0.03479 | 0.004 | -8.545
-4 | -0.257 | 0.03303 | 0.004 | -7.777
-3.5 | -0.21 | 0.03152 | 0.004 | -6.673
-3 | -0.16 | 0.03023 | 0.005 | -5.294
-2.5 | -0.132 | 0.00942 | 0.008 | -14.008
-2 | -0.064 | 0.00994 | 0.008 | -6.481
-1.5 | 0.004 | 0.01052 | 0.008 | 0.42
-1 | 0.074 | 0.01047 | 0.008 | 7.084
-0.5 | 0.144 | 0.0104 | 0.008 | 13.889
0 | 0.214 | 0.00978 | 0.007 | 21.923
0.5 | 0.284 | 0.00974 | 0.007 | 29.144
1 | 0.353 | 0.00979 | 0.007 | 36.079
1.5 | 0.422 | 0.0099 | 0.007 | 42.643
2 | 0.491 | 0.01049 | 0.007 | 46.753
2.5 | 0.559 | 0.01067 | 0.006 | 52.345
3 | 0.626 | 0.01028 | 0.006 | 60.922
3.5 | 0.693 | 0.01042 | 0.006 | 66.508
4 | 0.759 | 0.00857 | 0.006 | 88.58
4.5 | 0.824 | 0.00913 | 0.006 | 90.294
5 | 0.888 | 0.00888 | 0.005 | 100.018
5.5 | 0.95 | 0.0087 | 0.005 | 109.218
6 | 1.01 | 0.01001 | 0.005 | 100.899
6.5 | 1.069 | 0.01068 | 0.005 | 100.067
7 | 1.124 | 0.01136 | 0.005 | 98.923
7.5 | 1.175 | 0.01186 | 0.004 | 99.114
8 | 1.221 | 0.0126 | 0.004 | 96.968
8.5 | 1.261 | 0.01364 | 0.004 | 92.408
9 | 1.291 | 0.0151 | 0.004 | 85.541
9.5 | 1.308 | 0.01738 | 0.003 | 75.278
10 | 1.303 | 0.02211 | 0.003 | 58.942
10.5 | 1.279 | 0.02984 | 0.003 | 42.866
11 | 1.229 | 0.04208 | 0.002 | 29.206
11.5 | 1.137 | 0.05995 | 0.002 | 18.971
12 | 0.77 | 0.08864 | 0.002 | 8.692
12.5 | 0.797 | 0.08996 | 0.001 | 8.858
13 | 0.822 | 0.09539 | 0.001 | 8.615
13.5 | 0.843 | 0.10009 | 0.001 | 8.421
14 | 0.878 | 0.10699 | 0.001 | 8.206
14.5 | 0.904 | 0.11911 | 0.001 | 7.591

## 104. Re 8M Mach 0.50 (2)
BIGFOIL.COM POLAR EXPORT
NACA42113.5
NACA42113.5 |  |  |  | Cl Max: | 1.8343 | at alpha= | 13.5 | deg
XFOIL ncrit=9 |  |  |  | L/D Max: | 142.73 | at alpha= | 8 | deg
Re: | 8000000 |  |  | Cd Min: | 0.24673 | at alpha= | -20 | deg
Mach: | 0.5 |  |  | Cl=0 at alpha= | -1.7294 | deg
|  |  |  | @ Cl=0.1, Cd= | 0.0076113
|  |  |  | @ Cl=0.4, Cd= | 0.0077415
|  |  |  | @ Cl=0.6, Cd= | 0.0080446
alpha (deg) | Cl | Cd | Cm | Cl/Cd
-20 | -0.7099 | 0.24673 | 0.0512 | -2.8772
-19.5 | -0.6898 | 0.23824 | 0.0466 | -2.8954
-19 | -0.668 | 0.23095 | 0.0424 | -2.8924
-18.5 | -0.6475 | 0.22303 | 0.0382 | -2.9032
-18 | -0.6286 | 0.21438 | 0.0339 | -2.9322
-17.5 | -0.6094 | 0.20629 | 0.0297 | -2.9541
-17 | -0.5908 | 0.19811 | 0.0256 | -2.9822
-16.5 | -0.5684 | 0.19169 | 0.0221 | -2.9652
-16 | -0.5501 | 0.18368 | 0.0182 | -2.9949
-15.5 | -0.5309 | 0.17633 | 0.0147 | -3.0108
-15 | -0.5127 | 0.16888 | 0.0112 | -3.0359
-14.5 | -0.4979 | 0.16035 | 0.0075 | -3.1051
-14 | -0.4821 | 0.15232 | 0.0041 | -3.165
-13.5 | -0.4698 | 0.14403 | 0.0006 | -3.2618
-13 | -0.4571 | 0.13601 | -0.0028 | -3.3608
-12.5 | -0.4519 | 0.12661 | -0.0067 | -3.5692
-12 | -0.4409 | 0.11879 | -0.01 | -3.7116
-11.5 | -0.428 | 0.11175 | -0.0128 | -3.83
-11 | -0.426 | 0.10246 | -0.0167 | -4.1577
-10.5 | -0.4103 | 0.09436 | -0.0219 | -4.3482
-10 | -0.404 | 0.08326 | -0.0301 | -4.8523
-9.5 | -0.3223 | 0.0584 | -0.0788 | -5.5188
-9 | -0.3648 | 0.04867 | -0.0842 | -7.4954
-8.5 | -0.396 | 0.04373 | -0.0798 | -9.0556
-8 | -0.4251 | 0.0404 | -0.0698 | -10.5223
-7.5 | -0.4613 | 0.03561 | -0.0579 | -12.9542
-7 | -0.4586 | 0.03194 | -0.0493 | -14.3582
-6.5 | -0.4429 | 0.02847 | -0.0415 | -15.5567
-6 | -0.4235 | 0.02481 | -0.0334 | -17.0697
-5.5 | -0.4001 | 0.02056 | -0.0251 | -19.4601
-5 | -0.3646 | 0.01656 | -0.0182 | -22.0169
-4.5 | -0.3115 | 0.01291 | -0.0143 | -24.1286
-4 | -0.2696 | 0.00824 | -0.0096 | -32.7184
-3.5 | -0.2141 | 0.00787 | -0.0057 | -27.2046
-3 | -0.1548 | 0.00767 | -0.0026 | -20.1825
-2.5 | -0.0947 | 0.00755 | 0.0001 | -12.543
-2 | -0.0335 | 0.00757 | 0.0025 | -4.4254
-1.5 | 0.0284 | 0.00761 | 0.0046 | 3.7319
-1 | 0.0916 | 0.00761 | 0.0063 | 12.0368
-0.5 | 0.1553 | 0.00762 | 0.0079 | 20.3806
0 | 0.2201 | 0.00762 | 0.0093 | 28.8845
0.5 | 0.2843 | 0.00765 | 0.0107 | 37.1634
1 | 0.3487 | 0.00771 | 0.0121 | 45.227
1.5 | 0.4139 | 0.00775 | 0.0134 | 53.4065
2 | 0.479 | 0.00781 | 0.0148 | 61.3316
2.5 | 0.5435 | 0.00794 | 0.0165 | 68.4509
3 | 0.6083 | 0.00806 | 0.0181 | 75.4715
3.5 | 0.6739 | 0.00816 | 0.0198 | 82.5858
4 | 0.7133 | 0.00719 | 0.0263 | 99.2072
4.5 | 0.7631 | 0.00694 | 0.0312 | 109.9568
5 | 0.8151 | 0.00694 | 0.036 | 117.4496
5.5 | 0.8689 | 0.00699 | 0.0408 | 124.3062
6 | 0.9274 | 0.00713 | 0.0449 | 130.0701
6.5 | 1.0026 | 0.00747 | 0.0458 | 134.2169
7 | 1.0943 | 0.00796 | 0.0439 | 137.4749
7.5 | 1.1884 | 0.00842 | 0.0421 | 141.1401
8 | 1.2703 | 0.0089 | 0.0431 | 142.7303
8.5 | 1.3535 | 0.0095 | 0.0442 | 142.4737
9 | 1.4276 | 0.0102 | 0.0473 | 139.9608
9.5 | 1.5029 | 0.01083 | 0.0506 | 138.7719
10 | 1.5844 | 0.01159 | 0.0533 | 136.7041
10.5 | 1.6629 | 0.01254 | 0.0565 | 132.6077
11 | 1.7215 | 0.01371 | 0.0625 | 125.5653
11.5 | 1.754 | 0.01499 | 0.0718 | 117.0113
12 | 1.7854 | 0.01683 | 0.0799 | 106.0844
12.5 | 1.8127 | 0.01944 | 0.0867 | 93.2459
13 | 1.8313 | 0.02321 | 0.0916 | 78.9013
13.5 | 1.8343 | 0.02861 | 0.0941 | 64.1139
14 | 1.8195 | 0.03575 | 0.0941 | 50.8951
14.5 | 1.7899 | 0.04427 | 0.092 | 40.4314
15 | 1.7485 | 0.0539 | 0.0883 | 32.4397
15.5 | 1.7058 | 0.06389 | 0.0837 | 26.699
16 | 1.6355 | 0.07633 | 0.076 | 21.4267
16.5 | 1.5319 | 0.09217 | 0.0642 | 16.6204
17 | 1.4085 | 0.11104 | 0.0491 | 12.6846
17.5 | 1.2869 | 0.1317 | 0.0319 | 9.7715
18 | 1.2267 | 0.14719 | 0.0199 | 8.3341
18.5 | 1.1959 | 0.15966 | 0.0106 | 7.4903

## 105. Re 10M Mach 0.00 (1)
BIGFOIL.COM POLAR EXPORT
NACA42113.5
NACA42113.5 |  |  |  | Cl Max: | 1.676 | at alpha= | 15.5 | deg
JavaFoil+Calcfoil stall+Eppler ext transition |  |  |  | L/D Max: | 144.669 | at alpha= | 9.5 | deg
Re: | 10000000 |  |  | Cd Min: | 0.0088 | at alpha= | 3.5 | deg
Mach: | 0 |  |  | Cl=0 at alpha= | -1.5333 | deg
|  |  |  | @ Cl=0.1, Cd= | 0.010099
|  |  |  | @ Cl=0.4, Cd= | 0.0099354
|  |  |  | @ Cl=0.6, Cd= | 0.0089495
alpha (deg) | Cl | Cd | Cm | Cl/Cd
-18.5 | -0.629 | 0.14079 | 0.005 | -4.468
-18 | -0.642 | 0.13503 | 0.005 | -4.756
-17.5 | -0.655 | 0.1285 | 0.005 | -5.094
-17 | -0.666 | 0.12304 | 0.005 | -5.416
-16.5 | -0.677 | 0.11704 | 0.005 | -5.785
-16 | -0.687 | 0.11129 | 0.005 | -6.171
-15.5 | -0.695 | 0.10584 | 0.005 | -6.569
-15 | -0.702 | 0.10107 | 0.005 | -6.947
-14.5 | -0.707 | 0.09531 | 0.005 | -7.423
-14 | -0.711 | 0.09049 | 0.005 | -7.856
-13.5 | -0.712 | 0.0857 | 0.005 | -8.31
-13 | -0.711 | 0.08114 | 0.005 | -8.766
-12.5 | -0.708 | 0.07683 | 0.005 | -9.214
-12 | -0.702 | 0.07261 | 0.005 | -9.668
-11.5 | -0.693 | 0.06878 | 0.005 | -10.08
-11 | -0.682 | 0.06495 | 0.005 | -10.496
-10.5 | -0.667 | 0.06138 | 0.005 | -10.872
-10 | -0.65 | 0.05797 | 0.005 | -11.212
-9.5 | -0.629 | 0.05459 | 0.005 | -11.531
-9 | -0.605 | 0.05194 | 0.005 | -11.65
-8.5 | -0.578 | 0.04866 | 0.005 | -11.881
-8 | -0.549 | 0.04637 | 0.005 | -11.83
-7.5 | -0.516 | 0.04386 | 0.005 | -11.774
-7 | -0.482 | 0.04153 | 0.005 | -11.61
-6.5 | -0.446 | 0.03924 | 0.005 | -11.358
-6 | -0.407 | 0.03707 | 0.005 | -10.985
-5.5 | -0.452 | 0.00924 | 0.008 | -48.939
-5 | -0.4 | 0.00911 | 0.008 | -43.888
-4.5 | -0.346 | 0.00974 | 0.008 | -35.49
-4 | -0.29 | 0.00963 | 0.008 | -30.144
-3.5 | -0.233 | 0.00953 | 0.008 | -24.479
-3 | -0.175 | 0.00945 | 0.007 | -18.528
-2.5 | -0.116 | 0.00945 | 0.007 | -12.285
-2 | -0.056 | 0.00985 | 0.007 | -5.724
-1.5 | 0.004 | 0.00981 | 0.007 | 0.393
-1 | 0.064 | 0.00978 | 0.007 | 6.598
-0.5 | 0.125 | 0.01032 | 0.007 | 12.156
0 | 0.186 | 0.01027 | 0.006 | 18.131
0.5 | 0.247 | 0.01028 | 0.006 | 24
1 | 0.307 | 0.00963 | 0.006 | 31.912
1.5 | 0.367 | 0.01026 | 0.006 | 35.818
2 | 0.428 | 0.00966 | 0.006 | 44.252
2.5 | 0.487 | 0.00966 | 0.006 | 50.479
3 | 0.547 | 0.01027 | 0.005 | 53.267
3.5 | 0.606 | 0.0088 | 0.005 | 68.88
4 | 0.666 | 0.00888 | 0.005 | 74.981
4.5 | 0.724 | 0.00896 | 0.005 | 80.828
5 | 0.783 | 0.00908 | 0.005 | 86.16
5.5 | 0.841 | 0.00927 | 0.005 | 90.644
6 | 0.898 | 0.00904 | 0.004 | 99.389
6.5 | 0.955 | 0.00951 | 0.004 | 100.454
7 | 1.011 | 0.00965 | 0.004 | 104.81
7.5 | 1.067 | 0.00922 | 0.004 | 115.707
8 | 1.122 | 0.00938 | 0.004 | 119.6
8.5 | 1.176 | 0.00912 | 0.003 | 128.945
9 | 1.229 | 0.00896 | 0.003 | 137.118
9.5 | 1.281 | 0.00885 | 0.003 | 144.669
10 | 1.331 | 0.01007 | 0.003 | 132.221
10.5 | 1.38 | 0.01046 | 0.003 | 131.948
11 | 1.428 | 0.01095 | 0.002 | 130.371
11.5 | 1.472 | 0.01155 | 0.002 | 127.525
12 | 1.515 | 0.01217 | 0.002 | 124.484
12.5 | 1.555 | 0.01294 | 0.002 | 120.196
13 | 1.591 | 0.014 | 0.002 | 113.638
13.5 | 1.623 | 0.01529 | 0.001 | 106.122
14 | 1.651 | 0.01696 | 0.001 | 97.311
14.5 | 1.666 | 0.01948 | 0.001 | 85.524
15 | 1.674 | 0.02274 | 0.001 | 73.639
15.5 | 1.676 | 0.02717 | 0.001 | 61.687
16 | 1.669 | 0.03323 | 0 | 50.21
16.5 | 1.656 | 0.04082 | 0 | 40.58
17 | 1.638 | 0.05104 | 0 | 32.081
17.5 | 1.614 | 0.06378 | 0 | 25.31
18 | 1.59 | 0.07718 | 0 | 20.607
18.5 | 1.569 | 0.08787 | 0 | 17.856
19 | 1.549 | 0.09675 | -0.001 | 16.009
19.5 | 1.526 | 0.10565 | -0.001 | 14.447
20 | 1.502 | 0.11445 | -0.001 | 13.124

## 106. Re 10M Mach 0.00 (2)
BIGFOIL.COM POLAR EXPORT
NACA42113.5
NACA42113.5 |  |  |  | Cl Max: | 1.9063 | at alpha= | 18.5 | deg
XFOIL ncrit=9 |  |  |  | L/D Max: | 161.578 | at alpha= | 11.5 | deg
Re: | 10000000 |  |  | Cd Min: | 0.0374 | at alpha= | 20 | deg
Mach: | 0 |  |  | Cl=0 at alpha= | -1.6742 | deg
|  |  |  | @ Cl=0.1, Cd= | 0.0070004
|  |  |  | @ Cl=0.4, Cd= | 0.007199
|  |  |  | @ Cl=0.6, Cd= | 0.0063291
alpha (deg) | Cl | Cd | Cm | Cl/Cd
-20 | -1.6694 | 0.02726 | -0.0526 | -61.2399
-19.5 | -1.6528 | 0.02491 | -0.0496 | -66.3509
-19 | -1.6338 | 0.02278 | -0.0464 | -71.7208
-18.5 | -1.6101 | 0.02115 | -0.0432 | -76.1277
-18 | -1.5842 | 0.01974 | -0.0398 | -80.2533
-17.5 | -1.5574 | 0.0184 | -0.0362 | -84.6413
-17 | -1.5282 | 0.01728 | -0.0326 | -88.4375
-16.5 | -1.4983 | 0.01625 | -0.0288 | -92.2031
-16 | -1.4672 | 0.01543 | -0.0248 | -95.0875
-15.5 | -1.4403 | 0.01469 | -0.0197 | -98.0463
-15 | -1.4154 | 0.01403 | -0.0139 | -100.8838
-14 | -1.325 | 0.01266 | -0.0103 | -104.6603
-13.5 | -1.2688 | 0.01201 | -0.0108 | -105.6453
-13 | -1.2113 | 0.01144 | -0.0114 | -105.8829
-12.5 | -1.1542 | 0.01085 | -0.0119 | -106.3779
-12 | -1.1051 | 0.01034 | -0.0105 | -106.8762
-11.5 | -1.0425 | 0.00984 | -0.012 | -105.9451
-11 | -0.9699 | 0.00934 | -0.0157 | -103.8437
-10.5 | -0.8901 | 0.00864 | -0.0212 | -103.0208
-10 | -0.847 | 0.00836 | -0.0183 | -101.3158
-9.5 | -0.8039 | 0.00814 | -0.0153 | -98.7592
-9 | -0.7576 | 0.00792 | -0.013 | -95.6566
-8.5 | -0.7097 | 0.00774 | -0.0111 | -91.6925
-8 | -0.6605 | 0.00755 | -0.0094 | -87.4834
-7.5 | -0.6105 | 0.00742 | -0.0079 | -82.2776
-7 | -0.5601 | 0.00733 | -0.0064 | -76.412
-6.5 | -0.5098 | 0.00728 | -0.005 | -70.0275
-6 | -0.4592 | 0.00712 | -0.0035 | -64.4944
-5.5 | -0.4079 | 0.00705 | -0.0023 | -57.8582
-5 | -0.3552 | 0.00697 | -0.0013 | -50.9613
-4.5 | -0.3019 | 0.0069 | -0.0004 | -43.7536
-4 | -0.2484 | 0.00686 | 0.0005 | -36.2099
-3.5 | -0.1952 | 0.00686 | 0.0014 | -28.4548
-3 | -0.142 | 0.00681 | 0.0023 | -20.8517
-2.5 | -0.0883 | 0.00682 | 0.0031 | -12.9472
-2 | -0.0348 | 0.00688 | 0.0039 | -5.0581
-1.5 | 0.0186 | 0.00693 | 0.0047 | 2.684
-1 | 0.0725 | 0.00697 | 0.0054 | 10.4017
-0.5 | 0.1268 | 0.00703 | 0.006 | 18.037
0 | 0.1814 | 0.00704 | 0.0066 | 25.767
0.5 | 0.2361 | 0.00709 | 0.0071 | 33.3004
1 | 0.2913 | 0.00709 | 0.0076 | 41.086
1.5 | 0.3462 | 0.00714 | 0.008 | 48.4874
2 | 0.4009 | 0.0072 | 0.0085 | 55.6806
2.5 | 0.456 | 0.00722 | 0.0089 | 63.1579
3 | 0.5111 | 0.00726 | 0.0093 | 70.3994
3.5 | 0.5571 | 0.00682 | 0.0114 | 81.6862
4 | 0.5998 | 0.00633 | 0.0141 | 94.7551
4.5 | 0.6466 | 0.00611 | 0.0161 | 105.8265
5 | 0.694 | 0.00597 | 0.018 | 116.2479
5.5 | 0.7421 | 0.00594 | 0.0198 | 124.9327
6 | 0.7902 | 0.00601 | 0.0216 | 131.4809
6.5 | 0.8414 | 0.00618 | 0.0227 | 136.1489
7 | 0.8942 | 0.00632 | 0.0233 | 141.4873
7.5 | 0.95 | 0.00648 | 0.0233 | 146.6049
8 | 1.0142 | 0.00672 | 0.0213 | 150.9226
8.5 | 1.0752 | 0.00703 | 0.0198 | 152.9445
9 | 1.1435 | 0.00731 | 0.0168 | 156.4295
9.5 | 1.2076 | 0.00756 | 0.0147 | 159.7354
10 | 1.2662 | 0.00788 | 0.0137 | 160.6853
10.5 | 1.3199 | 0.00826 | 0.0138 | 159.7942
11 | 1.3733 | 0.00856 | 0.0139 | 160.4322
11.5 | 1.4332 | 0.00887 | 0.0125 | 161.5784
12 | 1.4912 | 0.00929 | 0.0113 | 160.5167
12.5 | 1.548 | 0.00975 | 0.0104 | 158.7692
13 | 1.6051 | 0.01011 | 0.0094 | 158.7636
13.5 | 1.6582 | 0.01074 | 0.0089 | 154.3948
14 | 1.7116 | 0.01128 | 0.0084 | 151.7376
14.5 | 1.7571 | 0.01197 | 0.0093 | 146.792
15 | 1.7835 | 0.01248 | 0.0143 | 142.9087
15.5 | 1.7955 | 0.01314 | 0.0218 | 136.6438
16 | 1.8222 | 0.01385 | 0.026 | 131.5668
16.5 | 1.8447 | 0.01494 | 0.0301 | 123.4739
17 | 1.8667 | 0.01619 | 0.0339 | 115.2996
17.5 | 1.8842 | 0.01781 | 0.0374 | 105.7945
18 | 1.896 | 0.01998 | 0.0408 | 94.8949
18.5 | 1.9063 | 0.02254 | 0.0434 | 84.5741
19 | 1.905 | 0.0263 | 0.0455 | 72.4335
19.5 | 1.8964 | 0.0312 | 0.0465 | 60.7821
20 | 1.8804 | 0.0374 | 0.0462 | 50.2781

## 107. Re 10M Mach 0.10 (1)
BIGFOIL.COM POLAR EXPORT
NACA42113.5
NACA42113.5 |  |  |  | Cl Max: | 1.667 | at alpha= | 15 | deg
JavaFoil+Calcfoil stall+Eppler ext transition |  |  |  | L/D Max: | 136.307 | at alpha= | 9 | deg
Re: | 10000000 |  |  | Cd Min: | 0.00888 | at alpha= | 4 | deg
Mach: | 0.1 |  |  | Cl=0 at alpha= | -1.5328 | deg
|  |  |  | @ Cl=0.1, Cd= | 0.010154
|  |  |  | @ Cl=0.4, Cd= | 0.0096452
|  |  |  | @ Cl=0.6, Cd= | 0.010298
alpha (deg) | Cl | Cd | Cm | Cl/Cd
-18 | -0.595 | 0.13584 | 0.005 | -4.381
-17.5 | -0.61 | 0.13021 | 0.005 | -4.687
-17 | -0.625 | 0.12361 | 0.005 | -5.056
-16.5 | -0.639 | 0.11811 | 0.005 | -5.408
-16 | -0.651 | 0.11269 | 0.005 | -5.78
-15.5 | -0.663 | 0.10697 | 0.005 | -6.195
-15 | -0.673 | 0.10163 | 0.005 | -6.619
-14.5 | -0.681 | 0.09639 | 0.005 | -7.064
-14 | -0.687 | 0.09134 | 0.005 | -7.524
-13.5 | -0.691 | 0.08671 | 0.005 | -7.974
-13 | -0.693 | 0.08191 | 0.005 | -8.464
-12.5 | -0.693 | 0.07747 | 0.005 | -8.94
-12 | -0.689 | 0.07318 | 0.005 | -9.416
-11.5 | -0.683 | 0.06915 | 0.005 | -9.871
-11 | -0.673 | 0.06528 | 0.005 | -10.313
-10.5 | -0.661 | 0.06164 | 0.005 | -10.717
-10 | -0.645 | 0.05831 | 0.005 | -11.059
-9.5 | -0.626 | 0.0549 | 0.005 | -11.398
-9 | -0.603 | 0.05202 | 0.005 | -11.584
-8.5 | -0.577 | 0.04887 | 0.005 | -11.797
-8 | -0.548 | 0.04652 | 0.005 | -11.774
-7.5 | -0.516 | 0.04403 | 0.005 | -11.727
-7 | -0.482 | 0.04166 | 0.005 | -11.581
-6.5 | -0.446 | 0.03937 | 0.004 | -11.333
-6 | -0.408 | 0.03725 | 0.005 | -10.955
-5.5 | -0.453 | 0.00929 | 0.008 | -48.804
-5 | -0.401 | 0.00915 | 0.008 | -43.85
-4.5 | -0.347 | 0.00981 | 0.008 | -35.386
-4 | -0.291 | 0.00969 | 0.008 | -30.069
-3.5 | -0.234 | 0.00959 | 0.008 | -24.438
-3 | -0.176 | 0.00951 | 0.007 | -18.492
-2.5 | -0.117 | 0.00944 | 0.007 | -12.353
-2 | -0.057 | 0.00989 | 0.007 | -5.726
-1.5 | 0.004 | 0.0098 | 0.007 | 0.395
-1 | 0.065 | 0.00977 | 0.007 | 6.637
-0.5 | 0.126 | 0.01044 | 0.007 | 12.08
0 | 0.187 | 0.01038 | 0.006 | 18.034
0.5 | 0.248 | 0.00967 | 0.006 | 25.633
1 | 0.309 | 0.00966 | 0.006 | 31.951
1.5 | 0.369 | 0.00963 | 0.006 | 38.36
2 | 0.43 | 0.00966 | 0.006 | 44.493
2.5 | 0.49 | 0.00968 | 0.006 | 50.596
3 | 0.55 | 0.01034 | 0.005 | 53.165
3.5 | 0.609 | 0.01029 | 0.005 | 59.226
4 | 0.669 | 0.00888 | 0.005 | 75.294
4.5 | 0.728 | 0.00899 | 0.005 | 80.93
5 | 0.786 | 0.00916 | 0.005 | 85.818
5.5 | 0.844 | 0.00929 | 0.005 | 90.887
6 | 0.902 | 0.00911 | 0.004 | 98.971
6.5 | 0.959 | 0.0096 | 0.004 | 99.928
7 | 1.016 | 0.00971 | 0.004 | 104.562
7.5 | 1.072 | 0.00929 | 0.004 | 115.28
8 | 1.126 | 0.00896 | 0.004 | 125.765
8.5 | 1.181 | 0.00919 | 0.003 | 128.427
9 | 1.234 | 0.00905 | 0.003 | 136.307
9.5 | 1.285 | 0.00982 | 0.003 | 130.875
10 | 1.336 | 0.01018 | 0.003 | 131.154
10.5 | 1.385 | 0.01059 | 0.003 | 130.702
11 | 1.431 | 0.0111 | 0.002 | 128.928
11.5 | 1.476 | 0.0117 | 0.002 | 126.156
12 | 1.518 | 0.01241 | 0.002 | 122.332
12.5 | 1.557 | 0.01323 | 0.002 | 117.622
13 | 1.591 | 0.01437 | 0.002 | 110.706
13.5 | 1.622 | 0.01579 | 0.001 | 102.731
14 | 1.648 | 0.01767 | 0.001 | 93.251
14.5 | 1.661 | 0.02052 | 0.001 | 80.959
15 | 1.667 | 0.02408 | 0.001 | 69.216
15.5 | 1.665 | 0.02914 | 0.001 | 57.143
16 | 1.656 | 0.03548 | 0 | 46.689
16.5 | 1.639 | 0.0443 | 0 | 37.011
17 | 1.618 | 0.05504 | 0 | 29.405
17.5 | 1.591 | 0.06954 | 0 | 22.873
18 | 1.567 | 0.08197 | 0 | 19.118
18.5 | 1.544 | 0.09234 | 0 | 16.718
19 | 1.52 | 0.10153 | -0.001 | 14.971
19.5 | 1.494 | 0.11059 | -0.001 | 13.51
20 | 1.466 | 0.11923 | -0.001 | 12.297

## 108. Re 10M Mach 0.10 (2)
BIGFOIL.COM POLAR EXPORT
NACA42113.5
NACA42113.5 |  |  |  | Cl Max: | 1.9082 | at alpha= | 18.5 | deg
XFOIL ncrit=9 |  |  |  | L/D Max: | 160.935 | at alpha= | 11.5 | deg
Re: | 10000000 |  |  | Cd Min: | 0.07198 | at alpha= | -20 | deg
Mach: | 0.1 |  |  | Cl=0 at alpha= | -1.675 | deg
|  |  |  | @ Cl=0.1, Cd= | 0.0070147
|  |  |  | @ Cl=0.4, Cd= | 0.0072063
|  |  |  | @ Cl=0.6, Cd= | 0.0063929
alpha (deg) | Cl | Cd | Cm | Cl/Cd
-20 | -1.283 | 0.07198 | -0.0525 | -17.8244
-19.5 | -1.4303 | 0.0524 | -0.06 | -27.2958
-19 | -1.5601 | 0.03914 | -0.0535 | -39.8595
-18.5 | -1.592 | 0.03325 | -0.0462 | -47.8797
-18 | -1.5956 | 0.02418 | -0.043 | -65.9884
-17.5 | -1.5592 | 0.02088 | -0.0415 | -74.6743
-17 | -1.5302 | 0.01924 | -0.0379 | -79.5322
-16.5 | -1.5005 | 0.01778 | -0.034 | -84.3926
-16 | -1.4692 | 0.01671 | -0.03 | -87.9234
-15.5 | -1.4397 | 0.01571 | -0.0253 | -91.6423
-15 | -1.4175 | 0.01494 | -0.0188 | -94.8795
-14.5 | -1.3863 | 0.01415 | -0.0139 | -97.9717
-14 | -1.3346 | 0.01332 | -0.0132 | -100.1952
-13.5 | -1.2781 | 0.01256 | -0.0133 | -101.7596
-13 | -1.2205 | 0.01187 | -0.0136 | -102.8222
-12.5 | -1.1626 | 0.01121 | -0.014 | -103.711
-12 | -1.1129 | 0.01064 | -0.0124 | -104.5959
-11.5 | -1.0511 | 0.01008 | -0.0135 | -104.2758
-11 | -0.9785 | 0.00955 | -0.0168 | -102.4607
-10.5 | -0.8943 | 0.00886 | -0.0229 | -100.9368
-10 | -0.8504 | 0.00853 | -0.0199 | -99.6952
-9.5 | -0.8079 | 0.00827 | -0.0167 | -97.6904
-9 | -0.7617 | 0.00802 | -0.0142 | -94.9751
-8.5 | -0.7137 | 0.00783 | -0.0121 | -91.1494
-8 | -0.6643 | 0.00762 | -0.0102 | -87.1785
-7.5 | -0.614 | 0.00748 | -0.0086 | -82.0856
-7 | -0.5634 | 0.00737 | -0.007 | -76.445
-6.5 | -0.5128 | 0.00731 | -0.0054 | -70.1505
-6 | -0.4617 | 0.00716 | -0.004 | -64.4832
-5.5 | -0.4102 | 0.00708 | -0.0026 | -57.9379
-5 | -0.3571 | 0.00699 | -0.0015 | -51.0873
-4.5 | -0.3035 | 0.00692 | -0.0006 | -43.8584
-4 | -0.2498 | 0.00687 | 0.0003 | -36.361
-3.5 | -0.1962 | 0.00687 | 0.0012 | -28.559
-3 | -0.1426 | 0.00682 | 0.0022 | -20.9091
-2.5 | -0.0887 | 0.00683 | 0.003 | -12.9868
-2 | -0.0349 | 0.00689 | 0.0038 | -5.0653
-1.5 | 0.0188 | 0.00694 | 0.0047 | 2.7089
-1 | 0.073 | 0.00699 | 0.0055 | 10.4435
-0.5 | 0.1276 | 0.00704 | 0.0061 | 18.125
0 | 0.1826 | 0.00705 | 0.0067 | 25.9007
0.5 | 0.2376 | 0.00709 | 0.0072 | 33.512
1 | 0.2932 | 0.0071 | 0.0077 | 41.2958
1.5 | 0.3483 | 0.00715 | 0.0082 | 48.7133
2 | 0.4034 | 0.00721 | 0.0087 | 55.9501
2.5 | 0.4589 | 0.00723 | 0.0091 | 63.4716
3 | 0.5143 | 0.00728 | 0.0095 | 70.6456
3.5 | 0.5611 | 0.00687 | 0.0115 | 81.6739
4 | 0.6035 | 0.00635 | 0.0144 | 95.0394
4.5 | 0.6506 | 0.00613 | 0.0164 | 106.1338
5 | 0.6983 | 0.00598 | 0.0184 | 116.7726
5.5 | 0.7467 | 0.00597 | 0.0203 | 125.0754
6 | 0.7949 | 0.00604 | 0.0222 | 131.606
6.5 | 0.8465 | 0.00621 | 0.0233 | 136.3124
7 | 0.8998 | 0.00634 | 0.024 | 141.9243
7.5 | 0.9562 | 0.00651 | 0.024 | 146.8817
8 | 1.0214 | 0.00678 | 0.0219 | 150.649
8.5 | 1.0834 | 0.00709 | 0.0204 | 152.8068
9 | 1.1524 | 0.00735 | 0.0175 | 156.7891
9.5 | 1.217 | 0.00762 | 0.0155 | 159.7113
10 | 1.2757 | 0.00796 | 0.0147 | 160.2638
10.5 | 1.3297 | 0.00834 | 0.0149 | 159.4365
11 | 1.3847 | 0.00864 | 0.0149 | 160.2662
11.5 | 1.4452 | 0.00898 | 0.0136 | 160.9354
12 | 1.5036 | 0.00943 | 0.0126 | 159.4486
12.5 | 1.5615 | 0.00986 | 0.0117 | 158.3671
13 | 1.6192 | 0.01026 | 0.0108 | 157.8168
13.5 | 1.673 | 0.0109 | 0.0105 | 153.4862
14 | 1.7269 | 0.01148 | 0.0102 | 150.4268
14.5 | 1.7676 | 0.01217 | 0.0124 | 145.2424
15 | 1.7865 | 0.01266 | 0.0191 | 141.1137
15.5 | 1.8037 | 0.01341 | 0.0256 | 134.5041
16 | 1.8314 | 0.01422 | 0.0296 | 128.7904
16.5 | 1.8541 | 0.01539 | 0.0337 | 120.4743
17 | 1.8743 | 0.01683 | 0.0376 | 111.3666
17.5 | 1.8903 | 0.01868 | 0.0412 | 101.1938
18 | 1.9014 | 0.02107 | 0.0443 | 90.2421
18.5 | 1.9082 | 0.0241 | 0.0467 | 79.1784
19 | 1.9047 | 0.02836 | 0.0483 | 67.1615
19.5 | 1.8915 | 0.034 | 0.0487 | 55.6324
20 | 1.8674 | 0.0414 | 0.0476 | 45.1063

## 109. Re 10M Mach 0.25 (1)
BIGFOIL.COM POLAR EXPORT
NACA42113.5
NACA42113.5 |  |  |  | Cl Max: | 1.616 | at alpha= | 14 | deg
JavaFoil+Calcfoil stall+Eppler ext transition |  |  |  | L/D Max: | 137.655 | at alpha= | 8.5 | deg
Re: | 10000000 |  |  | Cd Min: | 0.00875 | at alpha= | 8.5 | deg
Mach: | 0.25 |  |  | Cl=0 at alpha= | -1.5323 | deg
|  |  |  | @ Cl=0.1, Cd= | 0.00929
|  |  |  | @ Cl=0.4, Cd= | 0.0098337
|  |  |  | @ Cl=0.6, Cd= | 0.010601
alpha (deg) | Cl | Cd | Cm | Cl/Cd
-15.5 | -0.362 | 0.11281 | 0.005 | -3.211
-15 | -0.404 | 0.10692 | 0.005 | -3.783
-14.5 | -0.443 | 0.1013 | 0.005 | -4.373
-14 | -0.478 | 0.09598 | 0.005 | -4.978
-13.5 | -0.509 | 0.09133 | 0.005 | -5.572
-13 | -0.536 | 0.08612 | 0.005 | -6.224
-12.5 | -0.559 | 0.08165 | 0.005 | -6.844
-12 | -0.577 | 0.07716 | 0.005 | -7.478
-11.5 | -0.59 | 0.07266 | 0.005 | -8.124
-11 | -0.599 | 0.0683 | 0.005 | -8.766
-10.5 | -0.602 | 0.0642 | 0.005 | -9.377
-10 | -0.6 | 0.06036 | 0.005 | -9.94
-9.5 | -0.593 | 0.05695 | 0.005 | -10.407
-9 | -0.579 | 0.05344 | 0.005 | -10.831
-8.5 | -0.561 | 0.05009 | 0.005 | -11.193
-8 | -0.538 | 0.04716 | 0.005 | -11.412
-7.5 | -0.512 | 0.04454 | 0.005 | -11.488
-7 | -0.481 | 0.04245 | 0.004 | -11.343
-6.5 | -0.448 | 0.04018 | 0.004 | -11.148
-6 | -0.411 | 0.03799 | 0.004 | -10.831
-5.5 | -0.372 | 0.03614 | 0.004 | -10.299
-5 | -0.331 | 0.03412 | 0.005 | -9.702
-4.5 | -0.354 | 0.00926 | 0.008 | -38.231
-4 | -0.298 | 0.00945 | 0.008 | -31.521
-3.5 | -0.24 | 0.00932 | 0.008 | -25.724
-3 | -0.18 | 0.00971 | 0.008 | -18.564
-2.5 | -0.12 | 0.0097 | 0.007 | -12.332
-2 | -0.058 | 0.01011 | 0.007 | -5.752
-1.5 | 0.004 | 0.00938 | 0.007 | 0.424
-1 | 0.067 | 0.00929 | 0.007 | 7.162
-0.5 | 0.129 | 0.00929 | 0.007 | 13.937
0 | 0.192 | 0.00987 | 0.007 | 19.469
0.5 | 0.255 | 0.00982 | 0.006 | 25.93
1 | 0.317 | 0.00986 | 0.006 | 32.146
1.5 | 0.379 | 0.00981 | 0.006 | 38.652
2 | 0.441 | 0.00988 | 0.006 | 44.659
2.5 | 0.503 | 0.00987 | 0.006 | 50.931
3 | 0.564 | 0.01056 | 0.006 | 53.419
3.5 | 0.625 | 0.01063 | 0.005 | 58.836
4 | 0.686 | 0.00919 | 0.005 | 74.668
4.5 | 0.746 | 0.00928 | 0.005 | 80.416
5 | 0.806 | 0.00887 | 0.005 | 90.861
5.5 | 0.865 | 0.00907 | 0.005 | 95.454
6 | 0.924 | 0.00944 | 0.004 | 97.887
6.5 | 0.982 | 0.00941 | 0.004 | 104.428
7 | 1.039 | 0.00957 | 0.004 | 108.66
7.5 | 1.096 | 0.00921 | 0.004 | 118.941
8 | 1.151 | 0.00893 | 0.004 | 128.814
8.5 | 1.205 | 0.00875 | 0.004 | 137.655
9 | 1.258 | 0.01005 | 0.003 | 125.184
9.5 | 1.309 | 0.01045 | 0.003 | 125.271
10 | 1.358 | 0.01087 | 0.003 | 124.867
10.5 | 1.405 | 0.01143 | 0.003 | 122.908
11 | 1.448 | 0.01213 | 0.002 | 119.444
11.5 | 1.489 | 0.01291 | 0.002 | 115.277
12 | 1.526 | 0.01389 | 0.002 | 109.834
12.5 | 1.557 | 0.01538 | 0.002 | 101.214
13 | 1.583 | 0.01732 | 0.002 | 91.379
13.5 | 1.604 | 0.01983 | 0.001 | 80.856
14 | 1.616 | 0.02368 | 0.001 | 68.25
14.5 | 1.615 | 0.02877 | 0.001 | 56.147
15 | 1.604 | 0.03537 | 0.001 | 45.342
15.5 | 1.585 | 0.04389 | 0.001 | 36.116
16 | 1.556 | 0.05452 | 0 | 28.543
16.5 | 1.52 | 0.06769 | 0 | 22.46
17 | 1.478 | 0.08449 | 0 | 17.49
17.5 | 1.44 | 0.09786 | 0 | 14.712
18 | 1.399 | 0.10905 | 0 | 12.828
18.5 | 1.351 | 0.11914 | 0 | 11.336
19 | 1.297 | 0.12913 | -0.001 | 10.042

## 110. Re 10M Mach 0.25 (2)
BIGFOIL.COM POLAR EXPORT
NACA42113.5
NACA42113.5 |  |  |  | Cl Max: | 1.9231 | at alpha= | 17.5 | deg
XFOIL ncrit=9 |  |  |  | L/D Max: | 158.155 | at alpha= | 11 | deg
Re: | 10000000 |  |  | Cd Min: | 0.15931 | at alpha= | -16 | deg
Mach: | 0.25 |  |  | Cl=0 at alpha= | -1.6808 | deg
|  |  |  | @ Cl=0.1, Cd= | 0.0070671
|  |  |  | @ Cl=0.4, Cd= | 0.0072408
|  |  |  | @ Cl=0.6, Cd= | 0.0071159
alpha (deg) | Cl | Cd | Cm | Cl/Cd
-16.5 | -0.4126 | 0.14776 | -0.0032 | -2.7924
-16 | -0.5805 | 0.15931 | 0.0112 | -3.6438
-15.5 | -0.5791 | 0.14939 | 0.0067 | -3.8764
-15 | -0.5686 | 0.14214 | 0.0035 | -4.0003
-14.5 | -0.5535 | 0.13632 | 0.001 | -4.0603
-14 | -0.5625 | 0.12435 | -0.0044 | -4.5235
-13.5 | -0.5848 | 0.10989 | -0.0115 | -5.3217
-13 | -0.8176 | 0.05886 | -0.05 | -13.8906
-12.5 | -0.8818 | 0.05111 | -0.047 | -17.253
-11.5 | -1.0663 | 0.02059 | -0.0234 | -51.7873
-11 | -1.0148 | 0.01249 | -0.0252 | -81.249
-10.5 | -0.9257 | 0.01071 | -0.0309 | -86.4332
-10 | -0.8605 | 0.00989 | -0.0313 | -87.0071
-9.5 | -0.8201 | 0.00949 | -0.0264 | -86.4173
-9 | -0.7792 | 0.00883 | -0.0219 | -88.2446
-8.5 | -0.7322 | 0.00845 | -0.0185 | -86.6509
-8 | -0.6831 | 0.0081 | -0.0155 | -84.3333
-7.5 | -0.6317 | 0.00788 | -0.013 | -80.165
-7 | -0.5801 | 0.0077 | -0.0107 | -75.3377
-6.5 | -0.5282 | 0.00755 | -0.0085 | -69.9603
-6 | -0.4748 | 0.00742 | -0.0066 | -63.9892
-5.5 | -0.4217 | 0.00729 | -0.0048 | -57.8464
-5 | -0.3677 | 0.00712 | -0.0032 | -51.6433
-4.5 | -0.3125 | 0.00702 | -0.0019 | -44.5157
-4 | -0.2571 | 0.00697 | -0.0007 | -36.8867
-3.5 | -0.2017 | 0.00695 | 0.0005 | -29.0216
-3 | -0.1464 | 0.00691 | 0.0017 | -21.1867
-2.5 | -0.0909 | 0.00691 | 0.0027 | -13.1548
-2 | -0.0355 | 0.00696 | 0.0038 | -5.1006
-1.5 | 0.0201 | 0.00703 | 0.0048 | 2.8592
-1 | 0.0759 | 0.00705 | 0.0057 | 10.766
-0.5 | 0.1324 | 0.00709 | 0.0064 | 18.6742
0 | 0.1891 | 0.00712 | 0.0072 | 26.559
0.5 | 0.2463 | 0.00713 | 0.0078 | 34.5442
1 | 0.3034 | 0.00715 | 0.0084 | 42.4336
1.5 | 0.3602 | 0.00722 | 0.009 | 49.8892
2 | 0.4175 | 0.00725 | 0.0096 | 57.5862
2.5 | 0.4749 | 0.00729 | 0.0101 | 65.144
3 | 0.5318 | 0.00736 | 0.0108 | 72.2554
3.5 | 0.5877 | 0.00743 | 0.0116 | 79.0983
4 | 0.6249 | 0.00648 | 0.016 | 96.4352
4.5 | 0.6729 | 0.00622 | 0.0184 | 108.1833
5 | 0.722 | 0.0061 | 0.0208 | 118.3607
5.5 | 0.7713 | 0.00612 | 0.0231 | 126.0294
6 | 0.8207 | 0.00621 | 0.0254 | 132.1578
6.5 | 0.8752 | 0.00634 | 0.0267 | 138.0442
7 | 0.9309 | 0.0065 | 0.0278 | 143.2154
7.5 | 0.9911 | 0.00674 | 0.0278 | 147.0475
8 | 1.0624 | 0.00707 | 0.0253 | 150.2687
8.5 | 1.1302 | 0.00735 | 0.0238 | 153.7687
9 | 1.2023 | 0.00765 | 0.0214 | 157.1634
9.5 | 1.2689 | 0.00803 | 0.0201 | 158.0199
10 | 1.3293 | 0.00845 | 0.0202 | 157.3136
10.5 | 1.3835 | 0.00877 | 0.0217 | 157.7537
11 | 1.4487 | 0.00916 | 0.0208 | 158.155
11.5 | 1.5119 | 0.00967 | 0.0204 | 156.3495
12 | 1.5749 | 0.01013 | 0.02 | 155.4689
12.5 | 1.6376 | 0.01059 | 0.0198 | 154.6364
13 | 1.6975 | 0.01125 | 0.0199 | 150.8889
13.5 | 1.7574 | 0.01189 | 0.0202 | 147.8049
14 | 1.7817 | 0.01249 | 0.0271 | 142.6501
14.5 | 1.8016 | 0.01322 | 0.0344 | 136.2784
15 | 1.8291 | 0.01412 | 0.0398 | 129.5397
15.5 | 1.8571 | 0.01528 | 0.0445 | 121.538
16 | 1.8795 | 0.01688 | 0.049 | 111.3448
16.5 | 1.9029 | 0.01867 | 0.0527 | 101.9229
17 | 1.9148 | 0.0214 | 0.0563 | 89.4766
17.5 | 1.9231 | 0.02478 | 0.0588 | 77.6069
18 | 1.9198 | 0.02951 | 0.0602 | 65.0559
18.5 | 1.9024 | 0.03601 | 0.06 | 52.8298
19 | 1.8722 | 0.04439 | 0.0581 | 42.1762
19.5 | 1.8254 | 0.05515 | 0.0541 | 33.0988
20 | 1.7609 | 0.06856 | 0.0481 | 25.6841

## 111. Re 10M Mach 0.50 (1)
BIGFOIL.COM POLAR EXPORT
NACA42113.5
NACA42113.5 |  |  |  | Cl Max: | 1.311 | at alpha= | 9.5 | deg
JavaFoil+Calcfoil stall+Eppler ext transition |  |  |  | L/D Max: | 106.074 | at alpha= | 5.5 | deg
Re: | 10000000 |  |  | Cd Min: | 0.00893 | at alpha= | 4 | deg
Mach: | 0.5 |  |  | Cl=0 at alpha= | -1.5294 | deg
|  |  |  | @ Cl=0.1, Cd= | 0.010048
|  |  |  | @ Cl=0.4, Cd= | 0.0099632
|  |  |  | @ Cl=0.6, Cd= | 0.0104
alpha (deg) | Cl | Cd | Cm | Cl/Cd
-20 | -0.987 | 0.14018 | 0.007 | -7.038
-19.5 | -0.963 | 0.13121 | 0.007 | -7.341
-19 | -1.108 | 0.02417 | 0.012 | -45.83
-18.5 | -0.909 | 0.12605 | 0.007 | -7.209
-18 | -0.883 | 0.12097 | 0.007 | -7.298
-17.5 | -0.857 | 0.1156 | 0.007 | -7.411
-17 | -0.832 | 0.10898 | 0.007 | -7.63
-16.5 | -0.807 | 0.10228 | 0.007 | -7.89
-16 | -0.778 | 0.10288 | 0.006 | -7.566
-15.5 | -0.752 | 0.09799 | 0.006 | -7.675
-15 | -0.726 | 0.09324 | 0.006 | -7.785
-14.5 | -0.7 | 0.08826 | 0.006 | -7.929
-14 | -0.674 | 0.08291 | 0.006 | -8.131
-13.5 | -0.647 | 0.08257 | 0.006 | -7.831
-13 | -0.62 | 0.07834 | 0.006 | -7.915
-12.5 | -0.594 | 0.07428 | 0.006 | -7.991
-12 | -0.567 | 0.07006 | 0.006 | -8.096
-11.5 | -0.54 | 0.06894 | 0.006 | -7.835
-11 | -0.514 | 0.06531 | 0.005 | -7.862
-10.5 | -0.487 | 0.06172 | 0.005 | -7.888
-10 | -0.46 | 0.05822 | 0.005 | -7.903
-9.5 | -0.433 | 0.05682 | 0.005 | -7.619
-9 | -0.406 | 0.0538 | 0.005 | -7.548
-8.5 | -0.379 | 0.05062 | 0.005 | -7.493
-8 | -0.352 | 0.04984 | 0.005 | -7.064
-7.5 | -0.325 | 0.04684 | 0.005 | -6.942
-7 | -0.298 | 0.04415 | 0.005 | -6.754
-6.5 | -0.271 | 0.04332 | 0.005 | -6.253
-6 | -0.244 | 0.04195 | 0.004 | -5.81
-5.5 | -0.333 | 0.03951 | 0.004 | -8.432
-5 | -0.327 | 0.03676 | 0.004 | -8.901
-4.5 | -0.297 | 0.03454 | 0.004 | -8.611
-4 | -0.257 | 0.03281 | 0.004 | -7.833
-3.5 | -0.21 | 0.0313 | 0.005 | -6.725
-3 | -0.16 | 0.02989 | 0.005 | -5.362
-2.5 | -0.132 | 0.00966 | 0.008 | -13.669
-2 | -0.064 | 0.00963 | 0.008 | -6.69
-1.5 | 0.004 | 0.01017 | 0.008 | 0.435
-1 | 0.074 | 0.01007 | 0.008 | 7.364
-0.5 | 0.144 | 0.01001 | 0.008 | 14.422
0 | 0.214 | 0.01001 | 0.007 | 21.403
0.5 | 0.284 | 0.01002 | 0.007 | 28.342
1 | 0.353 | 0.0095 | 0.007 | 37.155
1.5 | 0.422 | 0.01018 | 0.007 | 41.449
2 | 0.491 | 0.01019 | 0.007 | 48.138
2.5 | 0.559 | 0.01032 | 0.006 | 54.146
3 | 0.626 | 0.01045 | 0.006 | 59.941
3.5 | 0.693 | 0.01005 | 0.006 | 68.931
4 | 0.759 | 0.00893 | 0.006 | 84.989
4.5 | 0.824 | 0.00897 | 0.006 | 91.854
5 | 0.888 | 0.00919 | 0.005 | 96.642
5.5 | 0.95 | 0.00896 | 0.005 | 106.074
6 | 1.011 | 0.00984 | 0.005 | 102.718
6.5 | 1.069 | 0.01047 | 0.005 | 102.155
7 | 1.125 | 0.01111 | 0.005 | 101.24
7.5 | 1.177 | 0.01156 | 0.004 | 101.786
8 | 1.223 | 0.0123 | 0.004 | 99.435
8.5 | 1.263 | 0.01323 | 0.004 | 95.481
9 | 1.295 | 0.01454 | 0.004 | 89.031
9.5 | 1.311 | 0.01687 | 0.003 | 77.71
10 | 1.308 | 0.02112 | 0.003 | 61.936
10.5 | 1.286 | 0.02811 | 0.003 | 45.741
11 | 1.232 | 0.04081 | 0.002 | 30.196
11.5 | 1.141 | 0.05776 | 0.002 | 19.758
12 | 0.771 | 0.08671 | 0.002 | 8.897
12.5 | 0.799 | 0.08709 | 0.001 | 9.172
13 | 0.824 | 0.09461 | 0.001 | 8.708
13.5 | 0.846 | 0.12013 | 0.001 | 7.045
14 | 0.876 | 0.12868 | 0.001 | 6.806
14.5 | 0.903 | 0.1391 | 0.001 | 6.494

## 112. Re 10M Mach 0.50 (2)
BIGFOIL.COM POLAR EXPORT
NACA42113.5
NACA42113.5 |  |  |  | Cl Max: | 1.8913 | at alpha= | 13.5 | deg
XFOIL ncrit=9 |  |  |  | L/D Max: | 150.606 | at alpha= | 8 | deg
Re: | 10000000 |  |  | Cd Min: | 0.15707 | at alpha= | 18.5 | deg
Mach: | 0.5 |  |  | Cl=0 at alpha= | -99 | deg
|  |  |  | @ Cl=0.1, Cd= | 0.00734
|  |  |  | @ Cl=0.4, Cd= | 0.007443
|  |  |  | @ Cl=0.6, Cd= | 0.0077264
alpha (deg) | Cl | Cd | Cm | Cl/Cd
0 | 0.2201 | 0.00734 | 0.0093 | 29.9864
0.5 | 0.2844 | 0.00739 | 0.0107 | 38.4844
1 | 0.3499 | 0.00742 | 0.0119 | 47.1563
1.5 | 0.4153 | 0.00745 | 0.0132 | 55.745
2 | 0.4802 | 0.00755 | 0.0147 | 63.6026
2.5 | 0.5452 | 0.00766 | 0.0162 | 71.1749
3 | 0.6112 | 0.00774 | 0.0177 | 78.9664
3.5 | 0.6771 | 0.00785 | 0.0193 | 86.2548
4 | 0.7219 | 0.0071 | 0.0248 | 101.6761
4.5 | 0.772 | 0.00684 | 0.0296 | 112.8655
5 | 0.8266 | 0.00675 | 0.034 | 122.4593
5.5 | 0.8822 | 0.00677 | 0.0384 | 130.3102
6 | 0.9374 | 0.00689 | 0.0431 | 136.0522
6.5 | 0.9974 | 0.00714 | 0.0471 | 139.6919
7 | 1.0762 | 0.00749 | 0.0478 | 143.6849
7.5 | 1.1766 | 0.00792 | 0.0448 | 148.5606
8 | 1.2666 | 0.00841 | 0.0442 | 150.6064
9 | 1.4344 | 0.00956 | 0.0469 | 150.0418
9.5 | 1.5026 | 0.01014 | 0.0516 | 148.1854
10 | 1.5841 | 0.01086 | 0.0543 | 145.8656
10.5 | 1.6637 | 0.01175 | 0.0576 | 141.5915
11 | 1.7432 | 0.01269 | 0.0614 | 137.368
11.5 | 1.7957 | 0.0138 | 0.0688 | 130.1232
12 | 1.8306 | 0.01526 | 0.0777 | 119.9607
12.5 | 1.8616 | 0.01735 | 0.0857 | 107.2968
13 | 1.8837 | 0.02052 | 0.0922 | 91.7982
13.5 | 1.8913 | 0.02525 | 0.0962 | 74.903
14 | 1.883 | 0.03166 | 0.0975 | 59.4757
14.5 | 1.861 | 0.03945 | 0.0966 | 47.1736
15 | 1.828 | 0.04829 | 0.0939 | 37.8546
15.5 | 1.7904 | 0.05769 | 0.0902 | 31.0348
16 | 1.7355 | 0.0686 | 0.0843 | 25.2988
16.5 | 1.6644 | 0.08112 | 0.0761 | 20.5178
17 | 1.5515 | 0.09778 | 0.063 | 15.8673
17.5 | 1.3664 | 0.12309 | 0.0405 | 11.1008
18 | 1.2831 | 0.14037 | 0.0264 | 9.1408
18.5 | 1.2164 | 0.15707 | 0.0129 | 7.7443

## 113. Re 12M Mach 0.00 (1)
BIGFOIL.COM POLAR EXPORT
NACA42113.5
NACA42113.5 |  |  |  | Cl Max: | 1.676 | at alpha= | 15.5 | deg
JavaFoil+Calcfoil stall+Eppler ext transition |  |  |  | L/D Max: | 147.583 | at alpha= | 9.5 | deg
Re: | 12000000 |  |  | Cd Min: | 0.00868 | at alpha= | 9.5 | deg
Mach: | 0 |  |  | Cl=0 at alpha= | -1.5333 | deg
|  |  |  | @ Cl=0.1, Cd= | 0.01011
|  |  |  | @ Cl=0.4, Cd= | 0.010019
|  |  |  | @ Cl=0.6, Cd= | 0.0088222
alpha (deg) | Cl | Cd | Cm | Cl/Cd
-18.5 | -0.629 | 0.13939 | 0.005 | -4.514
-18 | -0.642 | 0.13364 | 0.005 | -4.806
-17.5 | -0.655 | 0.12804 | 0.005 | -5.113
-17 | -0.666 | 0.12178 | 0.005 | -5.472
-16.5 | -0.677 | 0.11647 | 0.005 | -5.815
-16 | -0.687 | 0.11075 | 0.005 | -6.202
-15.5 | -0.695 | 0.10526 | 0.005 | -6.606
-15 | -0.702 | 0.10002 | 0.005 | -7.021
-14.5 | -0.708 | 0.09484 | 0.005 | -7.461
-14 | -0.711 | 0.09015 | 0.005 | -7.887
-13.5 | -0.712 | 0.08531 | 0.005 | -8.35
-13 | -0.711 | 0.08083 | 0.005 | -8.801
-12.5 | -0.708 | 0.0764 | 0.005 | -9.267
-12 | -0.702 | 0.07219 | 0.005 | -9.727
-11.5 | -0.693 | 0.06848 | 0.005 | -10.127
-11 | -0.682 | 0.06467 | 0.005 | -10.545
-10.5 | -0.667 | 0.06111 | 0.005 | -10.923
-10 | -0.65 | 0.05771 | 0.005 | -11.266
-9.5 | -0.63 | 0.05469 | 0.005 | -11.513
-9 | -0.605 | 0.05169 | 0.005 | -11.71
-8.5 | -0.578 | 0.04875 | 0.005 | -11.863
-8 | -0.549 | 0.04609 | 0.005 | -11.906
-7.5 | -0.517 | 0.04359 | 0.005 | -11.855
-7 | -0.482 | 0.04123 | 0.005 | -11.7
-6.5 | -0.446 | 0.03888 | 0.005 | -11.472
-6 | -0.502 | 0.00917 | 0.008 | -54.778
-5.5 | -0.452 | 0.00909 | 0.008 | -49.75
-5 | -0.4 | 0.00895 | 0.008 | -44.695
-4.5 | -0.346 | 0.00959 | 0.008 | -36.057
-4 | -0.29 | 0.00945 | 0.008 | -30.718
-3.5 | -0.233 | 0.00936 | 0.008 | -24.916
-3 | -0.175 | 0.00932 | 0.007 | -18.785
-2.5 | -0.116 | 0.00968 | 0.007 | -11.99
-2 | -0.056 | 0.00961 | 0.007 | -5.868
-1.5 | 0.004 | 0.01023 | 0.007 | 0.377
-1 | 0.065 | 0.01018 | 0.007 | 6.339
-0.5 | 0.125 | 0.01006 | 0.007 | 12.463
0 | 0.186 | 0.01002 | 0.006 | 18.576
0.5 | 0.247 | 0.01004 | 0.006 | 24.572
1 | 0.307 | 0.01 | 0.006 | 30.715
1.5 | 0.367 | 0.01003 | 0.006 | 36.644
2 | 0.428 | 0.01001 | 0.006 | 42.718
2.5 | 0.487 | 0.01071 | 0.006 | 45.501
3 | 0.547 | 0.00999 | 0.005 | 54.78
3.5 | 0.606 | 0.00869 | 0.005 | 69.782
4 | 0.666 | 0.00877 | 0.005 | 75.894
4.5 | 0.724 | 0.00887 | 0.005 | 81.624
5 | 0.783 | 0.00899 | 0.005 | 87.041
5.5 | 0.841 | 0.00943 | 0.005 | 89.103
6 | 0.898 | 0.00954 | 0.004 | 94.19
6.5 | 0.955 | 0.00942 | 0.004 | 101.378
7 | 1.012 | 0.00953 | 0.004 | 106.094
7.5 | 1.067 | 0.0091 | 0.004 | 117.258
8 | 1.122 | 0.00921 | 0.004 | 121.799
8.5 | 1.176 | 0.009 | 0.003 | 130.618
9 | 1.229 | 0.00881 | 0.003 | 139.54
9.5 | 1.281 | 0.00868 | 0.003 | 147.583
10 | 1.332 | 0.00988 | 0.003 | 134.847
10.5 | 1.381 | 0.0103 | 0.003 | 134.134
11 | 1.428 | 0.01075 | 0.002 | 132.844
11.5 | 1.474 | 0.0113 | 0.002 | 130.464
12 | 1.517 | 0.01189 | 0.002 | 127.542
12.5 | 1.556 | 0.01272 | 0.002 | 122.384
13 | 1.593 | 0.01366 | 0.002 | 116.552
13.5 | 1.625 | 0.01485 | 0.001 | 109.494
14 | 1.652 | 0.01672 | 0.001 | 98.754
14.5 | 1.668 | 0.01908 | 0.001 | 87.447
15 | 1.675 | 0.02243 | 0.001 | 74.681
15.5 | 1.676 | 0.02706 | 0.001 | 61.932
16 | 1.667 | 0.0335 | 0 | 49.765
16.5 | 1.653 | 0.04187 | 0 | 39.471
17 | 1.631 | 0.0533 | 0 | 30.606
17.5 | 1.608 | 0.06656 | 0 | 24.162
18 | 1.591 | 0.07679 | 0 | 20.718
18.5 | 1.571 | 0.08641 | 0 | 18.184
19 | 1.551 | 0.09508 | -0.001 | 16.312
19.5 | 1.529 | 0.10364 | -0.001 | 14.751
20 | 1.505 | 0.11216 | -0.001 | 13.414

## 114. Re 12M Mach 0.00 (2)
BIGFOIL.COM POLAR EXPORT
NACA42113.5
NACA42113.5 |  |  |  | Cl Max: | 1.9097 | at alpha= | 18.5 | deg
XFOIL ncrit=9 |  |  |  | L/D Max: | 166.744 | at alpha= | 11.5 | deg
Re: | 12000000 |  |  | Cd Min: | 0.03699 | at alpha= | 20 | deg
Mach: | 0 |  |  | Cl=0 at alpha= | -1.6614 | deg
|  |  |  | @ Cl=0.1, Cd= | 0.0068308
|  |  |  | @ Cl=0.4, Cd= | 0.0069791
|  |  |  | @ Cl=0.6, Cd= | 0.0063996
alpha (deg) | Cl | Cd | Cm | Cl/Cd
-20 | -1.6907 | 0.0255 | -0.0512 | -66.302
-19.5 | -1.6686 | 0.02374 | -0.0484 | -70.2864
-19 | -1.6492 | 0.02177 | -0.045 | -75.7556
-18.5 | -1.6252 | 0.02022 | -0.0416 | -80.3759
-18 | -1.5986 | 0.01889 | -0.0382 | -84.6268
-17.5 | -1.5711 | 0.01765 | -0.0345 | -89.0142
-17 | -1.5414 | 0.0166 | -0.0308 | -92.8554
-16.5 | -1.5118 | 0.01559 | -0.0269 | -96.9724
-16 | -1.4815 | 0.01483 | -0.0225 | -99.8989
-15.5 | -1.461 | 0.01412 | -0.016 | -103.4703
-15 | -1.4304 | 0.01341 | -0.0113 | -106.6667
-14.5 | -1.3784 | 0.01262 | -0.0111 | -109.2235
-14 | -1.3233 | 0.01195 | -0.0113 | -110.7364
-13.5 | -1.2671 | 0.01133 | -0.0117 | -111.8358
-13 | -1.2102 | 0.01077 | -0.0121 | -112.3677
-12.5 | -1.1614 | 0.01025 | -0.0107 | -113.3073
-12 | -1.1021 | 0.00975 | -0.0116 | -113.0359
-11.5 | -1.0303 | 0.00925 | -0.0151 | -111.3838
-11 | -0.9445 | 0.00874 | -0.0217 | -108.0664
-10.5 | -0.8978 | 0.0085 | -0.0196 | -105.6235
-10 | -0.8567 | 0.00822 | -0.0163 | -104.2214
-9.5 | -0.8118 | 0.00797 | -0.0138 | -101.857
-9 | -0.7651 | 0.00773 | -0.0116 | -98.978
-8.5 | -0.7163 | 0.00754 | -0.0098 | -95
-8 | -0.6665 | 0.00735 | -0.0083 | -90.6803
-7.5 | -0.616 | 0.00722 | -0.0068 | -85.3186
-7 | -0.5658 | 0.00715 | -0.0053 | -79.1329
-6.5 | -0.5144 | 0.00708 | -0.0041 | -72.6554
-6 | -0.4627 | 0.007 | -0.0029 | -66.1
-5.5 | -0.4112 | 0.00692 | -0.0016 | -59.422
-5 | -0.358 | 0.0068 | -0.0007 | -52.6471
-4.5 | -0.3047 | 0.00673 | 0.0001 | -45.2749
-4 | -0.2513 | 0.00671 | 0.001 | -37.4516
-3.5 | -0.1977 | 0.0067 | 0.0018 | -29.5075
-3 | -0.1439 | 0.00667 | 0.0026 | -21.5742
-2.5 | -0.0901 | 0.00668 | 0.0034 | -13.488
-2 | -0.0365 | 0.00673 | 0.0042 | -5.4235
-1.5 | 0.0174 | 0.00679 | 0.0049 | 2.5626
-1 | 0.0716 | 0.00681 | 0.0056 | 10.514
-0.5 | 0.1263 | 0.00685 | 0.0061 | 18.438
0 | 0.181 | 0.00687 | 0.0067 | 26.3464
0.5 | 0.2363 | 0.00688 | 0.0071 | 34.3459
1 | 0.2915 | 0.0069 | 0.0075 | 42.2464
1.5 | 0.3464 | 0.00695 | 0.008 | 49.8417
2 | 0.4016 | 0.00698 | 0.0084 | 57.5358
2.5 | 0.4569 | 0.00701 | 0.0087 | 65.1783
3 | 0.5119 | 0.00706 | 0.0091 | 72.5071
3.5 | 0.5661 | 0.00715 | 0.0097 | 79.1748
4 | 0.6045 | 0.0063 | 0.0132 | 95.9524
4.5 | 0.6516 | 0.00603 | 0.0151 | 108.0597
5 | 0.6995 | 0.00588 | 0.0169 | 118.9626
5.5 | 0.7475 | 0.00586 | 0.0187 | 127.5597
6 | 0.7954 | 0.0059 | 0.0205 | 134.8136
6.5 | 0.8467 | 0.00601 | 0.0216 | 140.8819
7 | 0.8987 | 0.00613 | 0.0224 | 146.6069
7.5 | 0.9508 | 0.00628 | 0.0232 | 151.4013
8 | 1.0056 | 0.00651 | 0.0233 | 154.47
8.5 | 1.0701 | 0.00678 | 0.0211 | 157.8319
9 | 1.135 | 0.00701 | 0.0189 | 161.9116
9.5 | 1.2024 | 0.00729 | 0.016 | 164.9383
10 | 1.2643 | 0.00764 | 0.0143 | 165.4843
10.5 | 1.3207 | 0.00795 | 0.0138 | 166.1258
11 | 1.3697 | 0.00822 | 0.0149 | 166.6302
11.5 | 1.429 | 0.00857 | 0.0136 | 166.7445
12 | 1.4866 | 0.00902 | 0.0125 | 164.8115
12.5 | 1.5446 | 0.00936 | 0.0114 | 165.0214
13 | 1.6005 | 0.00982 | 0.0106 | 162.9837
13.5 | 1.6547 | 0.01036 | 0.01 | 159.7201
14 | 1.7062 | 0.01104 | 0.0097 | 154.5471
14.5 | 1.7588 | 0.01159 | 0.0093 | 151.7515
15 | 1.7939 | 0.01232 | 0.0123 | 145.6088
15.5 | 1.8098 | 0.01277 | 0.0193 | 141.7228
16 | 1.8284 | 0.01363 | 0.025 | 134.1453
16.5 | 1.8488 | 0.01477 | 0.0296 | 125.1726
17 | 1.8749 | 0.0158 | 0.0328 | 118.6646
17.5 | 1.8902 | 0.0175 | 0.0368 | 108.0114
18 | 1.8981 | 0.01985 | 0.0406 | 95.6222
18.5 | 1.9097 | 0.02229 | 0.0432 | 85.6752
19 | 1.9073 | 0.0261 | 0.0454 | 73.0766
19.5 | 1.8989 | 0.03096 | 0.0464 | 61.334
20 | 1.8845 | 0.03699 | 0.0461 | 50.9462

## 115. Re 12M Mach 0.10 (1)
BIGFOIL.COM POLAR EXPORT
NACA42113.5
NACA42113.5 |  |  |  | Cl Max: | 1.667 | at alpha= | 15 | deg
JavaFoil+Calcfoil stall+Eppler ext transition |  |  |  | L/D Max: | 146.578 | at alpha= | 9.5 | deg
Re: | 12000000 |  |  | Cd Min: | 0.00877 | at alpha= | 9.5 | deg
Mach: | 0.1 |  |  | Cl=0 at alpha= | -1.5328 | deg
|  |  |  | @ Cl=0.1, Cd= | 0.010136
|  |  |  | @ Cl=0.4, Cd= | 0.00973
|  |  |  | @ Cl=0.6, Cd= | 0.010056
alpha (deg) | Cl | Cd | Cm | Cl/Cd
-18 | -0.595 | 0.1345 | 0.005 | -4.425
-17.5 | -0.61 | 0.12887 | 0.005 | -4.737
-17 | -0.625 | 0.12318 | 0.005 | -5.074
-16.5 | -0.639 | 0.11769 | 0.005 | -5.428
-16 | -0.651 | 0.11149 | 0.005 | -5.843
-15.5 | -0.663 | 0.10647 | 0.005 | -6.226
-15 | -0.673 | 0.10103 | 0.005 | -6.66
-14.5 | -0.681 | 0.09595 | 0.005 | -7.098
-14 | -0.687 | 0.0909 | 0.005 | -7.562
-13.5 | -0.692 | 0.08597 | 0.005 | -8.045
-13 | -0.693 | 0.0816 | 0.005 | -8.498
-12.5 | -0.693 | 0.07713 | 0.005 | -8.981
-12 | -0.689 | 0.07286 | 0.005 | -9.459
-11.5 | -0.683 | 0.06888 | 0.005 | -9.912
-11 | -0.673 | 0.06498 | 0.005 | -10.362
-10.5 | -0.661 | 0.06135 | 0.005 | -10.771
-10 | -0.645 | 0.05827 | 0.005 | -11.068
-9.5 | -0.626 | 0.05467 | 0.005 | -11.448
-9 | -0.603 | 0.05187 | 0.005 | -11.62
-8.5 | -0.577 | 0.04896 | 0.005 | -11.782
-8 | -0.548 | 0.04627 | 0.005 | -11.844
-7.5 | -0.517 | 0.04373 | 0.005 | -11.813
-7 | -0.483 | 0.04136 | 0.005 | -11.67
-6.5 | -0.447 | 0.03906 | 0.005 | -11.434
-6 | -0.409 | 0.03674 | 0.005 | -11.125
-5.5 | -0.453 | 0.0091 | 0.008 | -49.859
-5 | -0.401 | 0.009 | 0.008 | -44.579
-4.5 | -0.347 | 0.00959 | 0.008 | -36.209
-4 | -0.291 | 0.00948 | 0.008 | -30.741
-3.5 | -0.234 | 0.0094 | 0.008 | -24.91
-3 | -0.176 | 0.00936 | 0.007 | -18.789
-2.5 | -0.117 | 0.00972 | 0.007 | -11.997
-2 | -0.057 | 0.0096 | 0.007 | -5.901
-1.5 | 0.004 | 0.01026 | 0.007 | 0.378
-1 | 0.065 | 0.01017 | 0.007 | 6.375
-0.5 | 0.126 | 0.01011 | 0.007 | 12.466
0 | 0.187 | 0.01001 | 0.006 | 18.683
0.5 | 0.248 | 0.01004 | 0.006 | 24.704
1 | 0.309 | 0.01005 | 0.006 | 30.71
1.5 | 0.369 | 0.01004 | 0.006 | 36.792
2 | 0.43 | 0.00943 | 0.006 | 45.568
2.5 | 0.49 | 0.01071 | 0.006 | 45.718
3 | 0.55 | 0.01009 | 0.005 | 54.469
3.5 | 0.609 | 0.01005 | 0.005 | 60.647
4 | 0.669 | 0.0088 | 0.005 | 76.028
4.5 | 0.728 | 0.00891 | 0.005 | 81.711
5 | 0.786 | 0.009 | 0.005 | 87.351
5.5 | 0.845 | 0.00951 | 0.005 | 88.771
6 | 0.902 | 0.00962 | 0.004 | 93.82
6.5 | 0.959 | 0.00951 | 0.004 | 100.895
7 | 1.016 | 0.00959 | 0.004 | 105.888
7.5 | 1.072 | 0.00917 | 0.004 | 116.856
8 | 1.127 | 0.00931 | 0.004 | 121.067
8.5 | 1.181 | 0.00906 | 0.003 | 130.403
9 | 1.234 | 0.00891 | 0.003 | 138.573
9.5 | 1.286 | 0.00877 | 0.003 | 146.578
10 | 1.336 | 0.00998 | 0.003 | 133.892
10.5 | 1.385 | 0.01043 | 0.003 | 132.809
11 | 1.432 | 0.0109 | 0.002 | 131.364
11.5 | 1.477 | 0.01144 | 0.002 | 129.097
12 | 1.519 | 0.01212 | 0.002 | 125.392
12.5 | 1.558 | 0.01299 | 0.002 | 119.942
13 | 1.593 | 0.01403 | 0.002 | 113.585
13.5 | 1.624 | 0.01538 | 0.001 | 105.606
14 | 1.649 | 0.01744 | 0.001 | 94.556
14.5 | 1.663 | 0.0201 | 0.001 | 82.719
15 | 1.667 | 0.02387 | 0.001 | 69.851
15.5 | 1.665 | 0.02897 | 0.001 | 57.496
16 | 1.654 | 0.03606 | 0 | 45.863
16.5 | 1.636 | 0.04544 | 0 | 35.996
17 | 1.612 | 0.05768 | 0 | 27.941
17.5 | 1.587 | 0.0712 | 0 | 22.29
18 | 1.567 | 0.08207 | 0 | 19.093
18.5 | 1.546 | 0.09066 | 0 | 17.055
19 | 1.522 | 0.09989 | -0.001 | 15.237
19.5 | 1.497 | 0.10834 | -0.001 | 13.814
20 | 1.469 | 0.11684 | -0.001 | 12.57

## 116. Re 12M Mach 0.10 (2)
BIGFOIL.COM POLAR EXPORT
NACA42113.5
NACA42113.5 |  |  |  | Cl Max: | 1.9114 | at alpha= | 18.5 | deg
XFOIL ncrit=9 |  |  |  | L/D Max: | 166.398 | at alpha= | 11 | deg
Re: | 12000000 |  |  | Cd Min: | 0.041 | at alpha= | 20 | deg
Mach: | 0.1 |  |  | Cl=0 at alpha= | -1.6624 | deg
|  |  |  | @ Cl=0.1, Cd= | 0.0068352
|  |  |  | @ Cl=0.4, Cd= | 0.0069877
|  |  |  | @ Cl=0.6, Cd= | 0.006504
alpha (deg) | Cl | Cd | Cm | Cl/Cd
-20 | -1.6385 | 0.03855 | -0.0577 | -42.5032
-19.5 | -1.6715 | 0.03166 | -0.052 | -52.7953
-19 | -1.6613 | 0.02654 | -0.0488 | -62.5961
-18.5 | -1.6288 | 0.02374 | -0.0467 | -68.6099
-18 | -1.5984 | 0.02179 | -0.0439 | -73.3547
-17.5 | -1.5722 | 0.01984 | -0.0402 | -79.244
-17 | -1.5436 | 0.01835 | -0.0364 | -84.1199
-16.5 | -1.5141 | 0.01699 | -0.0323 | -89.1171
-16 | -1.4828 | 0.01601 | -0.0281 | -92.6171
-15.5 | -1.4562 | 0.01507 | -0.0227 | -96.6291
-15 | -1.4322 | 0.01428 | -0.0164 | -100.2941
-14.5 | -1.3882 | 0.01333 | -0.0142 | -104.141
-14 | -1.3331 | 0.01254 | -0.0141 | -106.3078
-13.5 | -1.2766 | 0.01183 | -0.0142 | -107.9121
-13 | -1.2196 | 0.01114 | -0.0144 | -109.4794
-12.5 | -1.1695 | 0.01057 | -0.013 | -110.6433
-12 | -1.1115 | 0.01001 | -0.0132 | -111.039
-11.5 | -1.0397 | 0.00946 | -0.0164 | -109.9049
-11 | -0.9517 | 0.0089 | -0.0231 | -106.9326
-10.5 | -0.902 | 0.00865 | -0.0214 | -104.2775
-10 | -0.8601 | 0.00841 | -0.018 | -102.2711
-9.5 | -0.8159 | 0.0081 | -0.0151 | -100.7284
-9 | -0.7693 | 0.00783 | -0.0127 | -98.2503
-8.5 | -0.7203 | 0.00762 | -0.0108 | -94.5276
-8 | -0.6704 | 0.00741 | -0.0091 | -90.4723
-7.5 | -0.6197 | 0.00727 | -0.0075 | -85.2407
-7 | -0.5692 | 0.00719 | -0.0059 | -79.1655
-6.5 | -0.5175 | 0.00712 | -0.0046 | -72.6826
-6 | -0.4651 | 0.00705 | -0.0033 | -65.9716
-5.5 | -0.4134 | 0.00695 | -0.002 | -59.482
-4.5 | -0.3063 | 0.00675 | -0.0001 | -45.3778
-4 | -0.2526 | 0.00672 | 0.0009 | -37.5893
-3.5 | -0.1987 | 0.00672 | 0.0017 | -29.5685
-3 | -0.1446 | 0.00669 | 0.0025 | -21.6143
-2.5 | -0.0905 | 0.00669 | 0.0033 | -13.5277
-2 | -0.0366 | 0.00674 | 0.0042 | -5.4303
-1.5 | 0.0176 | 0.0068 | 0.0049 | 2.5882
-1 | 0.0722 | 0.00682 | 0.0056 | 10.5865
-0.5 | 0.1272 | 0.00685 | 0.0062 | 18.5693
0 | 0.1822 | 0.00688 | 0.0068 | 26.4826
0.5 | 0.2379 | 0.00688 | 0.0072 | 34.5785
1 | 0.2934 | 0.00691 | 0.0076 | 42.4602
1.5 | 0.3486 | 0.00696 | 0.0081 | 50.0862
2 | 0.4042 | 0.00699 | 0.0085 | 57.8255
2.5 | 0.4598 | 0.00702 | 0.0089 | 65.4986
3 | 0.5151 | 0.00708 | 0.0093 | 72.7542
3.5 | 0.5696 | 0.00717 | 0.0099 | 79.4421
4 | 0.6084 | 0.00632 | 0.0135 | 96.2658
4.5 | 0.6557 | 0.00605 | 0.0155 | 108.3802
5 | 0.7038 | 0.0059 | 0.0173 | 119.2881
5.5 | 0.752 | 0.00589 | 0.0192 | 127.674
6 | 0.8002 | 0.00593 | 0.0211 | 134.941
6.5 | 0.852 | 0.00604 | 0.0221 | 141.0596
7 | 0.9044 | 0.00615 | 0.0231 | 147.0569
7.5 | 0.9567 | 0.00632 | 0.0239 | 151.3766
8 | 1.0125 | 0.00656 | 0.024 | 154.3445
8.5 | 1.0781 | 0.00682 | 0.0218 | 158.0792
9 | 1.1441 | 0.00705 | 0.0195 | 162.2837
9.5 | 1.2118 | 0.00736 | 0.0168 | 164.6467
10 | 1.2742 | 0.00772 | 0.0151 | 165.0518
10.5 | 1.3312 | 0.00802 | 0.0147 | 165.985
11 | 1.3811 | 0.0083 | 0.0159 | 166.3976
11.5 | 1.4408 | 0.00869 | 0.0147 | 165.7998
12 | 1.4993 | 0.00913 | 0.0137 | 164.2169
12.5 | 1.5581 | 0.00947 | 0.0127 | 164.5301
13 | 1.6145 | 0.00997 | 0.0121 | 161.9358
13.5 | 1.6697 | 0.0105 | 0.0116 | 159.019
14 | 1.7215 | 0.01122 | 0.0115 | 153.4314
14.5 | 1.7749 | 0.01182 | 0.0112 | 150.1607
15 | 1.7978 | 0.01249 | 0.017 | 143.9392
15.5 | 1.817 | 0.013 | 0.0234 | 139.7692
16 | 1.8382 | 0.01395 | 0.0286 | 131.7706
16.5 | 1.8582 | 0.0152 | 0.0332 | 122.25
17 | 1.8839 | 0.01636 | 0.0365 | 115.1528
17.5 | 1.8968 | 0.01831 | 0.0405 | 103.5937
18 | 1.9031 | 0.02095 | 0.0442 | 90.8401
18.5 | 1.9114 | 0.02386 | 0.0465 | 80.109
19 | 1.9058 | 0.02824 | 0.0482 | 67.4858
19.5 | 1.893 | 0.03385 | 0.0486 | 55.9232
20 | 1.8713 | 0.041 | 0.0475 | 45.6415

## 117. Re 12M Mach 0.25 (1)
BIGFOIL.COM POLAR EXPORT
NACA42113.5
NACA42113.5 |  |  |  | Cl Max: | 1.618 | at alpha= | 14 | deg
JavaFoil+Calcfoil stall+Eppler ext transition |  |  |  | L/D Max: | 132.851 | at alpha= | 8.5 | deg
Re: | 12000000 |  |  | Cd Min: | 0.00893 | at alpha= | 5.5 | deg
Mach: | 0.25 |  |  | Cl=0 at alpha= | -1.5323 | deg
|  |  |  | @ Cl=0.1, Cd= | 0.010052
|  |  |  | @ Cl=0.4, Cd= | 0.0095736
|  |  |  | @ Cl=0.6, Cd= | 0.010318
alpha (deg) | Cl | Cd | Cm | Cl/Cd
-15.5 | -0.362 | 0.1124 | 0.005 | -3.223
-15 | -0.405 | 0.10634 | 0.005 | -3.804
-14.5 | -0.443 | 0.10081 | 0.005 | -4.394
-14 | -0.478 | 0.09605 | 0.005 | -4.975
-13.5 | -0.509 | 0.09082 | 0.005 | -5.604
-13 | -0.536 | 0.08599 | 0.005 | -6.235
-12.5 | -0.559 | 0.08128 | 0.005 | -6.877
-12 | -0.577 | 0.07632 | 0.005 | -7.562
-11.5 | -0.59 | 0.07231 | 0.005 | -8.166
-11 | -0.599 | 0.06825 | 0.005 | -8.775
-10.5 | -0.602 | 0.06385 | 0.005 | -9.43
-10 | -0.6 | 0.06025 | 0.005 | -9.961
-9.5 | -0.593 | 0.05646 | 0.005 | -10.499
-9 | -0.579 | 0.05313 | 0.005 | -10.898
-8.5 | -0.561 | 0.04992 | 0.005 | -11.234
-8 | -0.538 | 0.0469 | 0.005 | -11.477
-7.5 | -0.512 | 0.04425 | 0.005 | -11.566
-7 | -0.482 | 0.0422 | 0.005 | -11.414
-6.5 | -0.448 | 0.03996 | 0.005 | -11.215
-6 | -0.412 | 0.03777 | 0.005 | -10.902
-5.5 | -0.373 | 0.03584 | 0.005 | -10.395
-5 | -0.408 | 0.00914 | 0.008 | -44.667
-4.5 | -0.354 | 0.00911 | 0.008 | -38.874
-4 | -0.298 | 0.00972 | 0.008 | -30.643
-3.5 | -0.24 | 0.00961 | 0.008 | -24.95
-3 | -0.18 | 0.0095 | 0.008 | -18.978
-2.5 | -0.12 | 0.00992 | 0.007 | -12.062
-2 | -0.058 | 0.00986 | 0.007 | -5.896
-1.5 | 0.004 | 0.00913 | 0.007 | 0.436
-1 | 0.067 | 0.00977 | 0.007 | 6.811
-0.5 | 0.129 | 0.0103 | 0.007 | 12.568
0 | 0.192 | 0.01027 | 0.007 | 18.708
0.5 | 0.255 | 0.00957 | 0.006 | 26.625
1 | 0.317 | 0.00956 | 0.006 | 33.154
1.5 | 0.379 | 0.00956 | 0.006 | 39.659
2 | 0.441 | 0.0096 | 0.006 | 45.935
2.5 | 0.503 | 0.00964 | 0.006 | 52.164
3 | 0.564 | 0.0103 | 0.006 | 54.752
3.5 | 0.625 | 0.01033 | 0.005 | 60.552
4 | 0.686 | 0.00907 | 0.005 | 75.602
4.5 | 0.746 | 0.00918 | 0.005 | 81.324
5 | 0.806 | 0.00931 | 0.005 | 86.604
5.5 | 0.866 | 0.00893 | 0.005 | 96.948
6 | 0.924 | 0.00934 | 0.004 | 98.913
6.5 | 0.982 | 0.00934 | 0.004 | 105.132
7 | 1.04 | 0.00945 | 0.004 | 110.052
7.5 | 1.096 | 0.00908 | 0.004 | 120.74
8 | 1.151 | 0.00928 | 0.004 | 124.005
8.5 | 1.205 | 0.00907 | 0.004 | 132.851
9 | 1.258 | 0.00988 | 0.003 | 127.346
9.5 | 1.309 | 0.01025 | 0.003 | 127.724
10 | 1.359 | 0.01067 | 0.003 | 127.381
10.5 | 1.405 | 0.01122 | 0.003 | 125.284
11 | 1.45 | 0.01188 | 0.002 | 122.061
11.5 | 1.491 | 0.0126 | 0.002 | 118.343
12 | 1.527 | 0.01363 | 0.002 | 112.078
12.5 | 1.559 | 0.01504 | 0.002 | 103.618
13 | 1.586 | 0.0168 | 0.002 | 94.397
13.5 | 1.605 | 0.01948 | 0.001 | 82.392
14 | 1.618 | 0.02321 | 0.001 | 69.696
14.5 | 1.617 | 0.02816 | 0.001 | 57.432
15 | 1.603 | 0.03538 | 0.001 | 45.317
15.5 | 1.584 | 0.04421 | 0.001 | 35.821
16 | 1.553 | 0.05547 | 0 | 28.005
16.5 | 1.515 | 0.07016 | 0 | 21.598
17 | 1.476 | 0.08564 | 0 | 17.235
17.5 | 1.441 | 0.09696 | 0 | 14.859
18 | 1.401 | 0.10753 | 0 | 13.025
18.5 | 1.353 | 0.11703 | 0 | 11.558
19 | 1.298 | 0.12685 | -0.001 | 10.237

## 118. Re 12M Mach 0.25 (2)
BIGFOIL.COM POLAR EXPORT
NACA42113.5
NACA42113.5 |  |  |  | Cl Max: | 1.931 | at alpha= | 17.5 | deg
XFOIL ncrit=9 |  |  |  | L/D Max: | 164.964 | at alpha= | 10.5 | deg
Re: | 12000000 |  |  | Cd Min: | 0.17795 | at alpha= | -17 | deg
Mach: | 0.25 |  |  | Cl=0 at alpha= | -1.6682 | deg
|  |  |  | @ Cl=0.1, Cd= | 0.0068944
|  |  |  | @ Cl=0.4, Cd= | 0.0070236
|  |  |  | @ Cl=0.6, Cd= | 0.0071191
alpha (deg) | Cl | Cd | Cm | Cl/Cd
-17 | -0.5938 | 0.17795 | 0.0199 | -3.3369
-16.5 | -0.6021 | 0.16385 | 0.0136 | -3.6747
-16 | -0.5876 | 0.15749 | 0.0106 | -3.731
-15.5 | -0.588 | 0.14718 | 0.0059 | -3.9951
-15 | -0.5822 | 0.13872 | 0.0021 | -4.1969
-14.5 | -0.5714 | 0.13187 | -0.0009 | -4.3331
-14 | -0.7831 | 0.07355 | -0.0416 | -10.6472
-13.5 | -0.7398 | 0.07346 | -0.0401 | -10.0708
-13 | -0.9756 | 0.0481 | -0.0462 | -20.2827
-12.5 | -1.0937 | 0.03358 | -0.0326 | -32.57
-12 | -1.1351 | 0.01938 | -0.0241 | -58.5707
-11 | -0.9949 | 0.01081 | -0.0305 | -92.0352
-10.5 | -0.9179 | 0.00984 | -0.0333 | -93.2825
-10 | -0.8793 | 0.00941 | -0.0279 | -93.4431
-9.5 | -0.8343 | 0.00903 | -0.0239 | -92.392
-9 | -0.7867 | 0.00869 | -0.0205 | -90.5293
-8.5 | -0.7399 | 0.00822 | -0.0171 | -90.0122
-8 | -0.6902 | 0.00787 | -0.0142 | -87.7001
-7.5 | -0.6388 | 0.00763 | -0.0118 | -83.7221
-7 | -0.5869 | 0.00747 | -0.0095 | -78.5676
-6.5 | -0.5339 | 0.00733 | -0.0075 | -72.8377
-6 | -0.4799 | 0.0072 | -0.0057 | -66.6528
-5.5 | -0.4256 | 0.00713 | -0.0041 | -59.6914
-5 | -0.3708 | 0.00696 | -0.0026 | -53.2759
-4.5 | -0.3154 | 0.00684 | -0.0013 | -46.1111
-4 | -0.2599 | 0.0068 | -0.0001 | -38.2206
-3.5 | -0.2042 | 0.00677 | 0.001 | -30.1625
-3 | -0.1483 | 0.00678 | 0.002 | -21.8732
-2.5 | -0.0929 | 0.00677 | 0.0031 | -13.7223
-2 | -0.0373 | 0.00682 | 0.0041 | -5.4692
-1.5 | 0.0189 | 0.00685 | 0.005 | 2.7591
-1 | 0.0751 | 0.00689 | 0.0059 | 10.8999
-0.5 | 0.132 | 0.0069 | 0.0065 | 19.1304
0 | 0.189 | 0.00693 | 0.0072 | 27.2727
0.5 | 0.2464 | 0.00692 | 0.0077 | 35.6069
1 | 0.3035 | 0.00697 | 0.0084 | 43.5438
1.5 | 0.3607 | 0.00701 | 0.0089 | 51.4551
2 | 0.4184 | 0.00703 | 0.0094 | 59.5164
2.5 | 0.4757 | 0.00708 | 0.01 | 67.1893
3 | 0.5325 | 0.00717 | 0.0106 | 74.2678
3.5 | 0.5894 | 0.00725 | 0.0113 | 81.2966
4.5 | 0.6785 | 0.00615 | 0.0174 | 110.3252
5 | 0.7275 | 0.00603 | 0.0197 | 120.6468
5.5 | 0.7772 | 0.00604 | 0.0219 | 128.6755
6 | 0.8271 | 0.00605 | 0.0242 | 136.7107
6.5 | 0.8813 | 0.00616 | 0.0255 | 143.0682
7 | 0.9353 | 0.00632 | 0.0269 | 147.9905
7.5 | 0.9892 | 0.00655 | 0.0283 | 151.0229
8.5 | 1.1235 | 0.00705 | 0.0254 | 159.3617
9.5 | 1.2646 | 0.00777 | 0.0212 | 162.7542
10 | 1.3301 | 0.0081 | 0.0203 | 164.2099
10.5 | 1.389 | 0.00842 | 0.0208 | 164.9644
11 | 1.4445 | 0.00886 | 0.0219 | 163.0361
11.5 | 1.5078 | 0.00933 | 0.0215 | 161.6077
12 | 1.5718 | 0.00971 | 0.021 | 161.8744
12.5 | 1.6336 | 0.01023 | 0.0209 | 159.6872
13 | 1.6935 | 0.01086 | 0.0211 | 155.9392
13.5 | 1.7545 | 0.01141 | 0.0212 | 153.7686
14 | 1.7997 | 0.01226 | 0.024 | 146.7945
14.5 | 1.8164 | 0.01283 | 0.0322 | 141.5744
15 | 1.839 | 0.01377 | 0.0385 | 133.5512
15.5 | 1.8704 | 0.01472 | 0.043 | 127.0652
16 | 1.8921 | 0.01628 | 0.0479 | 116.2224
16.5 | 1.9086 | 0.01835 | 0.0523 | 104.0109
17 | 1.9263 | 0.02068 | 0.0557 | 93.148
17.5 | 1.931 | 0.02421 | 0.0585 | 79.7604
18 | 1.9274 | 0.02889 | 0.0601 | 66.7151
18.5 | 1.9061 | 0.03566 | 0.06 | 53.452
19 | 1.8765 | 0.04396 | 0.0581 | 42.6865
19.5 | 1.8317 | 0.0545 | 0.0543 | 33.6092

## 119. Re 12M Mach 0.50 (1)
BIGFOIL.COM POLAR EXPORT
NACA42113.5
NACA42113.5 |  |  |  | Cl Max: | 1.313 | at alpha= | 9.5 | deg
JavaFoil+Calcfoil stall+Eppler ext transition |  |  |  | L/D Max: | 115.817 | at alpha= | 6 | deg
Re: | 12000000 |  |  | Cd Min: | 0.00873 | at alpha= | 6 | deg
Mach: | 0.5 |  |  | Cl=0 at alpha= | -1.5294 | deg
|  |  |  | @ Cl=0.1, Cd= | 0.0097929
|  |  |  | @ Cl=0.4, Cd= | 0.0098641
|  |  |  | @ Cl=0.6, Cd= | 0.01009
alpha (deg) | Cl | Cd | Cm | Cl/Cd
-20 | -0.988 | 0.13756 | 0.007 | -7.185
-19.5 | -1.135 | 0.0256 | 0.012 | -44.352
-19 | -1.111 | 0.02292 | 0.012 | -48.483
-18.5 | -0.909 | 0.12477 | 0.007 | -7.288
-18 | -0.883 | 0.11948 | 0.007 | -7.393
-17.5 | -0.857 | 0.11431 | 0.007 | -7.501
-17 | -0.833 | 0.10754 | 0.007 | -7.741
-16.5 | -0.972 | 0.01656 | 0.012 | -58.737
-16 | -0.779 | 0.10197 | 0.006 | -7.638
-15.5 | -0.753 | 0.09715 | 0.006 | -7.747
-15 | -0.726 | 0.09247 | 0.006 | -7.856
-14.5 | -0.7 | 0.08752 | 0.006 | -8.003
-14 | -0.675 | 0.08177 | 0.006 | -8.257
-13.5 | -0.647 | 0.08182 | 0.006 | -7.905
-13 | -0.62 | 0.0777 | 0.006 | -7.985
-12.5 | -0.594 | 0.07372 | 0.006 | -8.057
-12 | -0.567 | 0.06942 | 0.006 | -8.174
-11.5 | -0.54 | 0.0683 | 0.006 | -7.91
-11 | -0.514 | 0.06458 | 0.006 | -7.953
-10.5 | -0.487 | 0.06112 | 0.005 | -7.967
-10 | -0.46 | 0.05776 | 0.005 | -7.968
-9.5 | -0.433 | 0.05648 | 0.005 | -7.667
-9 | -0.406 | 0.05337 | 0.005 | -7.611
-8.5 | -0.379 | 0.05026 | 0.005 | -7.548
-8 | -0.352 | 0.04945 | 0.005 | -7.12
-7.5 | -0.325 | 0.04649 | 0.005 | -6.996
-7 | -0.298 | 0.04375 | 0.005 | -6.817
-6.5 | -0.271 | 0.04308 | 0.005 | -6.289
-6 | -0.244 | 0.04157 | 0.004 | -5.863
-5.5 | -0.333 | 0.03937 | 0.004 | -8.465
-5 | -0.327 | 0.03654 | 0.004 | -8.959
-4.5 | -0.298 | 0.03435 | 0.005 | -8.662
-4 | -0.257 | 0.03263 | 0.005 | -7.879
-3.5 | -0.211 | 0.03109 | 0.005 | -6.776
-3 | -0.198 | 0.00954 | 0.009 | -20.728
-2.5 | -0.132 | 0.00944 | 0.008 | -13.986
-2 | -0.064 | 0.00994 | 0.008 | -6.485
-1.5 | 0.004 | 0.00988 | 0.008 | 0.448
-1 | 0.074 | 0.00983 | 0.008 | 7.54
-0.5 | 0.144 | 0.00973 | 0.008 | 14.838
0 | 0.214 | 0.00969 | 0.007 | 22.125
0.5 | 0.284 | 0.0098 | 0.007 | 28.978
1 | 0.353 | 0.00983 | 0.007 | 35.942
1.5 | 0.422 | 0.00988 | 0.007 | 42.736
2 | 0.491 | 0.00988 | 0.007 | 49.656
2.5 | 0.559 | 0.01001 | 0.006 | 55.82
3 | 0.626 | 0.01014 | 0.006 | 61.772
3.5 | 0.693 | 0.00978 | 0.006 | 70.85
4 | 0.759 | 0.00911 | 0.006 | 83.297
4.5 | 0.824 | 0.00931 | 0.006 | 88.511
5 | 0.888 | 0.00905 | 0.005 | 98.141
5.5 | 0.951 | 0.00884 | 0.005 | 107.474
6 | 1.011 | 0.00873 | 0.005 | 115.817
6.5 | 1.07 | 0.0103 | 0.005 | 103.832
7 | 1.126 | 0.01094 | 0.005 | 102.883
7.5 | 1.177 | 0.01141 | 0.004 | 103.222
8 | 1.224 | 0.01208 | 0.004 | 101.361
8.5 | 1.265 | 0.01292 | 0.004 | 97.893
9 | 1.297 | 0.01413 | 0.004 | 91.835
9.5 | 1.313 | 0.01642 | 0.003 | 79.969
10 | 1.312 | 0.02036 | 0.003 | 64.443
10.5 | 1.291 | 0.02668 | 0.003 | 48.406
11 | 1.235 | 0.03962 | 0.002 | 31.18
11.5 | 1.145 | 0.0558 | 0.002 | 20.52
12 | 0.772 | 0.08491 | 0.002 | 9.095
12.5 | 0.801 | 0.08454 | 0.001 | 9.47
13 | 0.82 | 0.11021 | 0.001 | 7.441
13.5 | 0.846 | 0.13452 | 0.001 | 6.287
14 | 0.875 | 0.14263 | 0.001 | 6.137
14.5 | 0.903 | 0.15074 | 0.001 | 5.992

## 120. Re 12M Mach 0.50 (2)
BIGFOIL.COM POLAR EXPORT
NACA42113.5
NACA42113.5 |  |  |  | Cl Max: | 1.9346 | at alpha= | 13.5 | deg
XFOIL ncrit=9 |  |  |  | L/D Max: | 157.868 | at alpha= | 9 | deg
Re: | 12000000 |  |  | Cd Min: | 0.24277 | at alpha= | -20 | deg
Mach: | 0.5 |  |  | Cl=0 at alpha= | -1.6967 | deg
|  |  |  | @ Cl=0.1, Cd= | 0.0071368
|  |  |  | @ Cl=0.4, Cd= | 0.0072276
|  |  |  | @ Cl=0.6, Cd= | 0.0074839
alpha (deg) | Cl | Cd | Cm | Cl/Cd
-20 | -0.7183 | 0.24277 | 0.0508 | -2.9588
-19.5 | -0.695 | 0.23656 | 0.0468 | -2.9379
-19 | -0.6726 | 0.22971 | 0.0427 | -2.928
-18.5 | -0.6518 | 0.22204 | 0.0385 | -2.9355
-18 | -0.631 | 0.21456 | 0.0344 | -2.9409
-17.5 | -0.6117 | 0.2065 | 0.0303 | -2.9622
-17 | -0.5944 | 0.19767 | 0.026 | -3.007
-16.5 | -0.5755 | 0.18969 | 0.022 | -3.0339
-16 | -0.5579 | 0.18158 | 0.018 | -3.0725
-15.5 | -0.5381 | 0.17452 | 0.0146 | -3.0833
-15 | -0.5187 | 0.16758 | 0.0113 | -3.0952
-14.5 | -0.5026 | 0.15956 | 0.0077 | -3.1499
-14 | -0.4863 | 0.1519 | 0.0043 | -3.2014
-13.5 | -0.4754 | 0.14319 | 0.0006 | -3.3201
-13 | -0.4675 | 0.13391 | -0.0034 | -3.4912
-12.5 | -0.4623 | 0.12452 | -0.0074 | -3.7127
-12 | -0.4546 | 0.11545 | -0.0117 | -3.9376
-11.5 | -0.4129 | 0.10593 | -0.0232 | -3.8979
-11 | -0.3435 | 0.08875 | -0.0523 | -3.8704
-10.5 | -0.3123 | 0.07917 | -0.064 | -3.9447
-10 | -0.3213 | 0.06639 | -0.0737 | -4.8396
-9.5 | -0.3374 | 0.05595 | -0.0826 | -6.0304
-9 | -0.3847 | 0.04736 | -0.0846 | -8.1229
-8.5 | -0.421 | 0.04266 | -0.0784 | -9.8687
-8 | -0.4559 | 0.03932 | -0.0665 | -11.5946
-7.5 | -0.4799 | 0.0345 | -0.056 | -13.9101
-7 | -0.4866 | 0.0299 | -0.046 | -16.2742
-6.5 | -0.4688 | 0.02634 | -0.0381 | -17.798
-6 | -0.4431 | 0.02296 | -0.0306 | -19.2988
-5.5 | -0.4181 | 0.0186 | -0.0223 | -22.4785
-5 | -0.3816 | 0.01349 | -0.0157 | -28.2876
-4.5 | -0.3393 | 0.00804 | -0.0116 | -42.2015
-4 | -0.2862 | 0.00748 | -0.0069 | -38.262
-3.5 | -0.2262 | 0.00725 | -0.0036 | -31.2
-3 | -0.1639 | 0.00716 | -0.001 | -22.8911
-2.5 | -0.1011 | 0.00716 | 0.0013 | -14.1201
-2 | -0.0387 | 0.00715 | 0.0034 | -5.4126
-1.5 | 0.0251 | 0.00714 | 0.0052 | 3.5154
-1 | 0.0897 | 0.00714 | 0.0067 | 12.563
-0.5 | 0.1549 | 0.00712 | 0.008 | 21.7556
0 | 0.2198 | 0.00714 | 0.0094 | 30.7843
0.5 | 0.2849 | 0.00717 | 0.0107 | 39.735
1 | 0.3507 | 0.00719 | 0.0118 | 48.7761
1.5 | 0.4162 | 0.00724 | 0.0131 | 57.4862
2 | 0.4811 | 0.00734 | 0.0145 | 65.545
2.5 | 0.547 | 0.00742 | 0.0159 | 73.7197
3 | 0.6133 | 0.0075 | 0.0173 | 81.7733
3.5 | 0.6792 | 0.00761 | 0.019 | 89.251
4 | 0.7279 | 0.00705 | 0.0238 | 103.2482
4.5 | 0.7796 | 0.00674 | 0.0284 | 115.6677
5 | 0.8355 | 0.00662 | 0.0324 | 126.2085
5.5 | 0.8924 | 0.00662 | 0.0366 | 134.8036
6 | 0.9477 | 0.00676 | 0.0413 | 140.1923
6.5 | 1.0038 | 0.00694 | 0.0461 | 144.6398
7 | 1.0697 | 0.00717 | 0.0493 | 149.1911
7.5 | 1.1596 | 0.00754 | 0.0483 | 153.7931
8 | 1.2615 | 0.00809 | 0.0455 | 155.9333
9 | 1.4366 | 0.0091 | 0.047 | 157.8681
9.5 | 1.5117 | 0.0097 | 0.0506 | 155.8454
10 | 1.5829 | 0.01038 | 0.0551 | 152.4952
10.5 | 1.6656 | 0.0111 | 0.0583 | 150.0541
11 | 1.7469 | 0.01194 | 0.0621 | 146.3065
11.5 | 1.825 | 0.01299 | 0.0665 | 140.4927
12 | 1.863 | 0.01426 | 0.0758 | 130.6452
12.5 | 1.8966 | 0.01607 | 0.0845 | 118.0212
13 | 1.9226 | 0.01874 | 0.0921 | 102.5934
13.5 | 1.9346 | 0.02289 | 0.0974 | 84.5173
14 | 1.9302 | 0.02878 | 0.0998 | 67.0674
14.5 | 1.9114 | 0.03619 | 0.0997 | 52.8157
15 | 1.8814 | 0.0447 | 0.0976 | 42.0895
15.5 | 1.845 | 0.05387 | 0.0943 | 34.2491
16 | 1.8004 | 0.06389 | 0.0895 | 28.1797
16.5 | 1.748 | 0.07473 | 0.0833 | 23.3909
17 | 1.6676 | 0.08809 | 0.0737 | 18.9306
17.5 | 1.5098 | 0.10897 | 0.0554 | 13.8552
18 | 1.3406 | 0.13381 | 0.033 | 10.0187
18.5 | 1.25 | 0.15287 | 0.0169 | 8.1769

## 121. Re 14M Mach 0.00 (1)
BIGFOIL.COM POLAR EXPORT
NACA42113.5
NACA42113.5 |  |  |  | Cl Max: | 1.675 | at alpha= | 15 | deg
JavaFoil+Calcfoil stall+Eppler ext transition |  |  |  | L/D Max: | 149.182 | at alpha= | 10 | deg
Re: | 14000000 |  |  | Cd Min: | 0.0086 | at alpha= | 3.5 | deg
Mach: | 0 |  |  | Cl=0 at alpha= | -1.5333 | deg
|  |  |  | @ Cl=0.1, Cd= | 0.009865
|  |  |  | @ Cl=0.4, Cd= | 0.0097833
|  |  |  | @ Cl=0.6, Cd= | 0.0087881
alpha (deg) | Cl | Cd | Cm | Cl/Cd
-18.5 | -0.629 | 0.13925 | 0.005 | -4.519
-18 | -0.642 | 0.13237 | 0.005 | -4.853
-17.5 | -0.655 | 0.12681 | 0.005 | -5.164
-17 | -0.667 | 0.12135 | 0.005 | -5.493
-16.5 | -0.677 | 0.1153 | 0.005 | -5.875
-16 | -0.687 | 0.11028 | 0.005 | -6.23
-15.5 | -0.695 | 0.10446 | 0.005 | -6.657
-15 | -0.702 | 0.0997 | 0.005 | -7.045
-14.5 | -0.708 | 0.09421 | 0.005 | -7.512
-14 | -0.711 | 0.08945 | 0.005 | -7.95
-13.5 | -0.712 | 0.0848 | 0.005 | -8.401
-13 | -0.712 | 0.08048 | 0.005 | -8.842
-12.5 | -0.708 | 0.07616 | 0.005 | -9.299
-12 | -0.702 | 0.07205 | 0.005 | -9.747
-11.5 | -0.694 | 0.06805 | 0.005 | -10.192
-11 | -0.682 | 0.06441 | 0.005 | -10.59
-10.5 | -0.668 | 0.06126 | 0.005 | -10.899
-10 | -0.65 | 0.05775 | 0.005 | -11.259
-9.5 | -0.63 | 0.05453 | 0.005 | -11.55
-9 | -0.605 | 0.05149 | 0.005 | -11.758
-8.5 | -0.579 | 0.04851 | 0.005 | -11.927
-8 | -0.549 | 0.04589 | 0.005 | -11.963
-7.5 | -0.517 | 0.04341 | 0.005 | -11.909
-7 | -0.483 | 0.04102 | 0.005 | -11.766
-6.5 | -0.447 | 0.03855 | 0.005 | -11.582
-6 | -0.502 | 0.009 | 0.008 | -55.84
-5.5 | -0.452 | 0.0089 | 0.008 | -50.796
-5 | -0.4 | 0.00957 | 0.008 | -41.797
-4.5 | -0.346 | 0.00942 | 0.008 | -36.717
-4 | -0.29 | 0.00932 | 0.008 | -31.135
-3.5 | -0.233 | 0.00925 | 0.008 | -25.208
-3 | -0.175 | 0.00953 | 0.007 | -18.381
-2.5 | -0.116 | 0.00947 | 0.007 | -12.26
-2 | -0.056 | 0.00936 | 0.007 | -6.022
-1.5 | 0.004 | 0.00999 | 0.007 | 0.386
-1 | 0.065 | 0.0099 | 0.007 | 6.514
-0.5 | 0.125 | 0.00984 | 0.007 | 12.749
0 | 0.186 | 0.00981 | 0.006 | 18.976
0.5 | 0.247 | 0.00979 | 0.006 | 25.213
1 | 0.307 | 0.0098 | 0.006 | 31.358
1.5 | 0.367 | 0.00974 | 0.006 | 37.729
2 | 0.428 | 0.00982 | 0.006 | 43.527
2.5 | 0.487 | 0.01042 | 0.006 | 46.779
3 | 0.547 | 0.01045 | 0.005 | 52.35
3.5 | 0.606 | 0.0086 | 0.005 | 70.487
4 | 0.666 | 0.00869 | 0.005 | 76.612
4.5 | 0.724 | 0.00872 | 0.005 | 83.038
5 | 0.783 | 0.0089 | 0.005 | 87.914
5.5 | 0.841 | 0.00935 | 0.005 | 89.917
6 | 0.898 | 0.00947 | 0.004 | 94.853
6.5 | 0.955 | 0.00999 | 0.004 | 95.593
7 | 1.012 | 0.00943 | 0.004 | 107.294
7.5 | 1.067 | 0.00954 | 0.004 | 111.925
8 | 1.122 | 0.00913 | 0.004 | 122.897
8.5 | 1.176 | 0.00891 | 0.003 | 132.063
9 | 1.23 | 0.00916 | 0.003 | 134.288
9.5 | 1.282 | 0.009 | 0.003 | 142.408
10 | 1.332 | 0.00893 | 0.003 | 149.182
10.5 | 1.382 | 0.01017 | 0.003 | 135.83
11 | 1.429 | 0.01058 | 0.002 | 135.042
11.5 | 1.475 | 0.0111 | 0.002 | 132.865
12 | 1.517 | 0.01176 | 0.002 | 128.987
12.5 | 1.557 | 0.01251 | 0.002 | 124.525
13 | 1.594 | 0.0134 | 0.002 | 118.926
13.5 | 1.626 | 0.01473 | 0.001 | 110.387
14 | 1.653 | 0.01646 | 0.001 | 100.397
14.5 | 1.669 | 0.01878 | 0.001 | 88.873
15 | 1.675 | 0.0224 | 0.001 | 74.754
15.5 | 1.675 | 0.02717 | 0.001 | 61.639
16 | 1.665 | 0.03404 | 0 | 48.902
16.5 | 1.647 | 0.04365 | 0 | 37.731
17 | 1.625 | 0.05569 | 0 | 29.183
17.5 | 1.608 | 0.06666 | 0 | 24.119
18 | 1.592 | 0.07626 | 0 | 20.873
18.5 | 1.573 | 0.08508 | 0 | 18.491
19 | 1.553 | 0.09359 | -0.001 | 16.595
19.5 | 1.531 | 0.10172 | -0.001 | 15.054
20 | 1.507 | 0.11008 | -0.001 | 13.69

## 122. Re 14M Mach 0.00 (2)
BIGFOIL.COM POLAR EXPORT
NACA42113.5
NACA42113.5 |  |  |  | Cl Max: | 1.9118 | at alpha= | 18.5 | deg
XFOIL ncrit=9 |  |  |  | L/D Max: | 172.053 | at alpha= | 11 | deg
Re: | 14000000 |  |  | Cd Min: | 0.03632 | at alpha= | 20 | deg
Mach: | 0 |  |  | Cl=0 at alpha= | -1.6519 | deg
|  |  |  | @ Cl=0.1, Cd= | 0.0066906
|  |  |  | @ Cl=0.4, Cd= | 0.0068092
|  |  |  | @ Cl=0.6, Cd= | 0.0063998
alpha (deg) | Cl | Cd | Cm | Cl/Cd
-20 | -1.7135 | 0.02369 | -0.0495 | -72.3301
-19.5 | -1.6903 | 0.02209 | -0.0466 | -76.5188
-19 | -1.6665 | 0.02054 | -0.0434 | -81.1344
-18.5 | -1.639 | 0.01934 | -0.0402 | -84.7466
-18 | -1.6097 | 0.01829 | -0.0369 | -88.0098
-17.5 | -1.582 | 0.01709 | -0.0331 | -92.5688
-17 | -1.5521 | 0.01609 | -0.0294 | -96.4636
-16.5 | -1.5225 | 0.01514 | -0.0253 | -100.5614
-16 | -1.4936 | 0.01442 | -0.0206 | -103.5784
-15.5 | -1.4721 | 0.01372 | -0.0141 | -107.2959
-15 | -1.4285 | 0.01296 | -0.0121 | -110.2238
-14.5 | -1.3759 | 0.01213 | -0.012 | -113.4295
-14 | -1.3209 | 0.01147 | -0.0122 | -115.1613
-13.5 | -1.2648 | 0.01089 | -0.0125 | -116.1433
-13 | -1.2149 | 0.0103 | -0.0115 | -117.9515
-12.5 | -1.1613 | 0.0098 | -0.0111 | -118.5
-12 | -1.0914 | 0.00929 | -0.0142 | -117.4812
-11.5 | -1.007 | 0.00876 | -0.0206 | -114.9543
-11 | -0.9519 | 0.00851 | -0.0203 | -111.8566
-10.5 | -0.909 | 0.00832 | -0.0174 | -109.2548
-10 | -0.8638 | 0.00811 | -0.0149 | -106.5105
-9.5 | -0.8175 | 0.00786 | -0.0127 | -104.0076
-9 | -0.77 | 0.0076 | -0.0106 | -101.3158
-8.5 | -0.721 | 0.00741 | -0.0089 | -97.3009
-8 | -0.671 | 0.00721 | -0.0074 | -93.0652
-7.5 | -0.6204 | 0.00708 | -0.006 | -87.6271
-7 | -0.5701 | 0.00702 | -0.0045 | -81.2108
-6.5 | -0.5179 | 0.00693 | -0.0034 | -74.733
-6 | -0.466 | 0.0069 | -0.0023 | -67.5362
-5.5 | -0.4134 | 0.00681 | -0.0012 | -60.7048
-5 | -0.3603 | 0.00668 | -0.0003 | -53.9371
-4.5 | -0.3068 | 0.00661 | 0.0005 | -46.4145
-4 | -0.2534 | 0.00659 | 0.0014 | -38.4522
-3.5 | -0.1995 | 0.00658 | 0.0022 | -30.3191
-3 | -0.1453 | 0.00656 | 0.0029 | -22.1494
-2.5 | -0.0916 | 0.00657 | 0.0037 | -13.9422
-2 | -0.0378 | 0.00662 | 0.0044 | -5.71
-1.5 | 0.0165 | 0.00666 | 0.0051 | 2.4775
-1 | 0.0709 | 0.00668 | 0.0057 | 10.6138
-0.5 | 0.1259 | 0.0067 | 0.0062 | 18.791
0 | 0.181 | 0.00672 | 0.0067 | 26.9345
0.5 | 0.2364 | 0.00671 | 0.0071 | 35.231
1 | 0.2915 | 0.00675 | 0.0075 | 43.1852
1.5 | 0.3467 | 0.00679 | 0.0079 | 51.0604
2 | 0.4022 | 0.00681 | 0.0083 | 59.0602
2.5 | 0.4576 | 0.00684 | 0.0086 | 66.9006
3 | 0.5123 | 0.00691 | 0.0091 | 74.1389
3.5 | 0.5669 | 0.00699 | 0.0095 | 81.1016
4 | 0.6084 | 0.00625 | 0.0125 | 97.344
4.5 | 0.6558 | 0.00598 | 0.0143 | 109.6656
5 | 0.7036 | 0.00584 | 0.0161 | 120.4795
5.5 | 0.7517 | 0.00581 | 0.0178 | 129.3804
6 | 0.8003 | 0.00582 | 0.0195 | 137.5086
6.5 | 0.8518 | 0.00589 | 0.0205 | 144.618
7 | 0.9035 | 0.006 | 0.0214 | 150.5833
7.5 | 0.9539 | 0.00618 | 0.0226 | 154.3528
8 | 1.0052 | 0.00636 | 0.0235 | 158.0503
8.5 | 1.0637 | 0.00655 | 0.0227 | 162.3969
9 | 1.1263 | 0.00677 | 0.021 | 166.3663
9.5 | 1.1953 | 0.00709 | 0.0177 | 168.5896
10 | 1.2605 | 0.00743 | 0.0153 | 169.6501
10.5 | 1.3215 | 0.00769 | 0.0138 | 171.8466
11 | 1.3747 | 0.00799 | 0.0139 | 172.0526
11.5 | 1.4255 | 0.00838 | 0.0145 | 170.1074
12 | 1.4838 | 0.00874 | 0.0133 | 169.7712
12.5 | 1.5414 | 0.00909 | 0.0123 | 169.571
13 | 1.5963 | 0.00963 | 0.0116 | 165.7632
13.5 | 1.6508 | 0.01014 | 0.011 | 162.8008
14 | 1.7036 | 0.01071 | 0.0106 | 159.0663
14.5 | 1.7536 | 0.01144 | 0.0105 | 153.2867
15 | 1.8053 | 0.01201 | 0.0102 | 150.3164
15.5 | 1.8148 | 0.01272 | 0.0183 | 142.673
16 | 1.8351 | 0.01339 | 0.0239 | 137.05
16.5 | 1.8544 | 0.01453 | 0.0288 | 127.6256
17 | 1.8785 | 0.01564 | 0.0324 | 120.1087
17.5 | 1.8939 | 0.01731 | 0.0364 | 109.4107
18 | 1.9006 | 0.01968 | 0.0404 | 96.5752
18.5 | 1.9118 | 0.02213 | 0.043 | 86.3895
19 | 1.9099 | 0.02588 | 0.0453 | 73.7983
19.5 | 1.9025 | 0.03063 | 0.0464 | 62.1123
20 | 1.8914 | 0.03632 | 0.0461 | 52.076

## 123. Re 14M Mach 0.10 (1)
BIGFOIL.COM POLAR EXPORT
NACA42113.5
NACA42113.5 |  |  |  | Cl Max: | 1.667 | at alpha= | 15 | deg
JavaFoil+Calcfoil stall+Eppler ext transition |  |  |  | L/D Max: | 141.582 | at alpha= | 9.5 | deg
Re: | 14000000 |  |  | Cd Min: | 0.00872 | at alpha= | 4 | deg
Mach: | 0.1 |  |  | Cl=0 at alpha= | -1.5328 | deg
|  |  |  | @ Cl=0.1, Cd= | 0.0098726
|  |  |  | @ Cl=0.4, Cd= | 0.0098349
|  |  |  | @ Cl=0.6, Cd= | 0.0098061
alpha (deg) | Cl | Cd | Cm | Cl/Cd
-18 | -0.595 | 0.13467 | 0.005 | -4.42
-17.5 | -0.611 | 0.12784 | 0.005 | -4.776
-17 | -0.625 | 0.122 | 0.005 | -5.124
-16.5 | -0.639 | 0.11654 | 0.005 | -5.482
-16 | -0.652 | 0.11104 | 0.005 | -5.868
-15.5 | -0.663 | 0.10602 | 0.005 | -6.253
-15 | -0.673 | 0.10077 | 0.005 | -6.678
-14.5 | -0.681 | 0.09509 | 0.005 | -7.164
-14 | -0.688 | 0.09027 | 0.005 | -7.616
-13.5 | -0.692 | 0.08564 | 0.005 | -8.078
-13 | -0.694 | 0.08101 | 0.005 | -8.561
-12.5 | -0.693 | 0.07677 | 0.005 | -9.024
-12 | -0.689 | 0.07254 | 0.005 | -9.503
-11.5 | -0.683 | 0.06856 | 0.005 | -9.961
-11 | -0.673 | 0.06483 | 0.005 | -10.388
-10.5 | -0.661 | 0.06121 | 0.005 | -10.797
-10 | -0.645 | 0.05811 | 0.005 | -11.1
-9.5 | -0.626 | 0.05482 | 0.005 | -11.421
-9 | -0.603 | 0.05167 | 0.005 | -11.668
-8.5 | -0.577 | 0.04877 | 0.005 | -11.83
-8 | -0.548 | 0.04608 | 0.005 | -11.897
-7.5 | -0.517 | 0.04358 | 0.005 | -11.859
-7 | -0.483 | 0.04118 | 0.005 | -11.726
-6.5 | -0.447 | 0.03881 | 0.005 | -11.515
-6 | -0.504 | 0.00909 | 0.008 | -55.399
-5.5 | -0.454 | 0.00895 | 0.008 | -50.661
-5 | -0.401 | 0.00958 | 0.008 | -41.894
-4.5 | -0.347 | 0.00945 | 0.008 | -36.732
-4 | -0.291 | 0.00935 | 0.008 | -31.172
-3.5 | -0.234 | 0.00925 | 0.008 | -25.321
-3 | -0.176 | 0.00959 | 0.007 | -18.351
-2.5 | -0.117 | 0.00946 | 0.007 | -12.333
-2 | -0.057 | 0.00942 | 0.007 | -6.014
-1.5 | 0.004 | 0.01005 | 0.007 | 0.386
-1 | 0.065 | 0.00993 | 0.007 | 6.528
-0.5 | 0.126 | 0.00983 | 0.007 | 12.824
0 | 0.187 | 0.0098 | 0.006 | 19.089
0.5 | 0.248 | 0.00983 | 0.006 | 25.233
1 | 0.309 | 0.00979 | 0.006 | 31.531
1.5 | 0.369 | 0.00984 | 0.006 | 37.541
2 | 0.43 | 0.00983 | 0.006 | 43.707
2.5 | 0.49 | 0.01053 | 0.006 | 46.512
3 | 0.55 | 0.00984 | 0.005 | 55.888
3.5 | 0.609 | 0.0098 | 0.005 | 62.153
4 | 0.669 | 0.00872 | 0.005 | 76.716
4.5 | 0.728 | 0.00882 | 0.005 | 82.515
5 | 0.786 | 0.00891 | 0.005 | 88.254
5.5 | 0.845 | 0.00936 | 0.005 | 90.201
6 | 0.902 | 0.00955 | 0.004 | 94.517
6.5 | 0.959 | 0.00942 | 0.004 | 101.821
7 | 1.016 | 0.00949 | 0.004 | 107.106
7.5 | 1.072 | 0.0096 | 0.004 | 111.667
8 | 1.127 | 0.0092 | 0.004 | 122.431
8.5 | 1.181 | 0.00895 | 0.003 | 131.914
9 | 1.234 | 0.00878 | 0.003 | 140.596
9.5 | 1.286 | 0.00909 | 0.003 | 141.582
10 | 1.337 | 0.00988 | 0.003 | 135.333
10.5 | 1.386 | 0.0103 | 0.003 | 134.592
11 | 1.433 | 0.01073 | 0.002 | 133.545
11.5 | 1.478 | 0.01124 | 0.002 | 131.532
12 | 1.52 | 0.01197 | 0.002 | 126.963
12.5 | 1.559 | 0.01278 | 0.002 | 122.05
13 | 1.595 | 0.01373 | 0.002 | 116.137
13.5 | 1.625 | 0.01524 | 0.001 | 106.621
14 | 1.65 | 0.01713 | 0.001 | 96.361
14.5 | 1.664 | 0.01987 | 0.001 | 83.74
15 | 1.667 | 0.02379 | 0.001 | 70.072
15.5 | 1.664 | 0.02923 | 0.001 | 56.927
16 | 1.651 | 0.03666 | 0 | 45.037
16.5 | 1.63 | 0.04732 | 0 | 34.444
17 | 1.607 | 0.0598 | 0 | 26.867
17.5 | 1.588 | 0.07086 | 0 | 22.408
18 | 1.569 | 0.08057 | 0 | 19.477
18.5 | 1.548 | 0.0892 | 0 | 17.358
19 | 1.524 | 0.09808 | -0.001 | 15.544
19.5 | 1.499 | 0.10647 | -0.001 | 14.078
20 | 1.471 | 0.1148 | -0.001 | 12.812

## 124. Re 14M Mach 0.10 (2)
BIGFOIL.COM POLAR EXPORT
NACA42113.5
NACA42113.5 |  |  |  | Cl Max: | 1.9146 | at alpha= | 18.5 | deg
XFOIL ncrit=9 |  |  |  | L/D Max: | 171.662 | at alpha= | 10.5 | deg
Re: | 14000000 |  |  | Cd Min: | 0.04025 | at alpha= | 20 | deg
Mach: | 0.1 |  |  | Cl=0 at alpha= | -1.6529 | deg
|  |  |  | @ Cl=0.1, Cd= | 0.0067003
|  |  |  | @ Cl=0.4, Cd= | 0.0068091
|  |  |  | @ Cl=0.6, Cd= | 0.00667
alpha (deg) | Cl | Cd | Cm | Cl/Cd
-20 | -1.7148 | 0.02749 | -0.0556 | -62.379
-19.5 | -1.6903 | 0.02502 | -0.0529 | -67.558
-19 | -1.6689 | 0.02291 | -0.0495 | -72.8459
-18.5 | -1.6428 | 0.0214 | -0.0461 | -76.7664
-18 | -1.6143 | 0.02009 | -0.0426 | -80.3534
-17.5 | -1.586 | 0.01871 | -0.0388 | -84.7675
-17 | -1.5547 | 0.01765 | -0.0351 | -88.085
-16.5 | -1.5246 | 0.01644 | -0.0309 | -92.7372
-16 | -1.4938 | 0.01551 | -0.0265 | -96.3121
-15.5 | -1.4725 | 0.01467 | -0.0199 | -100.3749
-15 | -1.4385 | 0.01382 | -0.0156 | -104.0883
-14.5 | -1.3855 | 0.01283 | -0.0152 | -107.9891
-14 | -1.3304 | 0.01207 | -0.0151 | -110.2237
-13.5 | -1.274 | 0.01138 | -0.0151 | -111.9508
-13 | -1.2228 | 0.01064 | -0.0141 | -114.9248
-12.5 | -1.1709 | 0.0101 | -0.013 | -115.9307
-12 | -1.1017 | 0.00952 | -0.0157 | -115.7248
-11.5 | -1.0163 | 0.00894 | -0.0218 | -113.6801
-11 | -0.9571 | 0.00864 | -0.0222 | -110.7755
-10.5 | -0.9142 | 0.00843 | -0.019 | -108.446
-10 | -0.8689 | 0.00821 | -0.0163 | -105.8343
-9.5 | -0.8216 | 0.00799 | -0.014 | -102.8285
-9 | -0.7743 | 0.0077 | -0.0118 | -100.5584
-8.5 | -0.7252 | 0.00749 | -0.0099 | -96.8224
-8 | -0.675 | 0.00727 | -0.0082 | -92.8473
-7.5 | -0.6241 | 0.00713 | -0.0067 | -87.5316
-7 | -0.5735 | 0.00706 | -0.0051 | -81.2323
-6.5 | -0.521 | 0.00696 | -0.0039 | -74.8563
-6 | -0.4688 | 0.00692 | -0.0027 | -67.7457
-5.5 | -0.4156 | 0.00684 | -0.0016 | -60.7602
-5 | -0.3623 | 0.0067 | -0.0006 | -54.0746
-4.5 | -0.3084 | 0.00662 | 0.0003 | -46.5861
-4 | -0.2547 | 0.0066 | 0.0012 | -38.5909
-3.5 | -0.2006 | 0.00659 | 0.0021 | -30.4401
-3 | -0.146 | 0.00658 | 0.0028 | -22.1884
-2.5 | -0.092 | 0.00658 | 0.0036 | -13.9818
-2 | -0.0379 | 0.00662 | 0.0044 | -5.7251
-1.5 | 0.0167 | 0.00667 | 0.0051 | 2.5037
-1 | 0.0715 | 0.00669 | 0.0058 | 10.6876
-0.5 | 0.1267 | 0.00671 | 0.0063 | 18.8823
0 | 0.1822 | 0.00672 | 0.0068 | 27.1131
0.5 | 0.238 | 0.00672 | 0.0072 | 35.4167
1 | 0.2934 | 0.00676 | 0.0077 | 43.4024
1.5 | 0.3489 | 0.0068 | 0.0081 | 51.3088
2 | 0.4048 | 0.00681 | 0.0084 | 59.442
2.5 | 0.4604 | 0.00685 | 0.0088 | 67.2117
3 | 0.5155 | 0.00693 | 0.0093 | 74.3867
3.5 | 0.5705 | 0.007 | 0.0097 | 81.5
4.5 | 0.6599 | 0.006 | 0.0147 | 109.9833
5 | 0.7079 | 0.00586 | 0.0165 | 120.802
5.5 | 0.7563 | 0.00583 | 0.0183 | 129.7256
6 | 0.8053 | 0.00583 | 0.02 | 138.1304
6.5 | 0.8572 | 0.00591 | 0.0211 | 145.0423
7 | 0.9092 | 0.00603 | 0.0221 | 150.7794
7.5 | 0.9597 | 0.00621 | 0.0233 | 154.5411
8 | 1.0117 | 0.0064 | 0.0242 | 158.0781
8.5 | 1.0716 | 0.00659 | 0.0234 | 162.61
9 | 1.135 | 0.00682 | 0.0217 | 166.4223
9.5 | 1.2049 | 0.00717 | 0.0184 | 168.0474
10 | 1.2706 | 0.0075 | 0.0161 | 169.4133
10.5 | 1.3321 | 0.00776 | 0.0147 | 171.6624
11 | 1.3851 | 0.00808 | 0.0151 | 171.4233
11.5 | 1.4374 | 0.00848 | 0.0156 | 169.5047
12 | 1.4967 | 0.00883 | 0.0145 | 169.5017
12.5 | 1.5549 | 0.00921 | 0.0136 | 168.8274
13 | 1.6105 | 0.00976 | 0.0131 | 165.0102
13.5 | 1.6656 | 0.01029 | 0.0126 | 161.8659
14 | 1.7191 | 0.01087 | 0.0123 | 158.1509
14.5 | 1.7697 | 0.01165 | 0.0124 | 151.9056
15 | 1.8152 | 0.01223 | 0.0137 | 148.4219
15.5 | 1.8214 | 0.01292 | 0.0226 | 140.9752
16 | 1.8447 | 0.0137 | 0.0276 | 134.6496
16.5 | 1.8642 | 0.01495 | 0.0324 | 124.6957
17 | 1.8878 | 0.01617 | 0.0361 | 116.7471
17.5 | 1.9013 | 0.01806 | 0.0401 | 105.2769
18 | 1.9058 | 0.02077 | 0.044 | 91.7573
18.5 | 1.9146 | 0.02361 | 0.0464 | 81.0928
19 | 1.9078 | 0.02807 | 0.0482 | 67.9658
19.5 | 1.8953 | 0.03363 | 0.0486 | 56.3574
20 | 1.8786 | 0.04025 | 0.0476 | 46.6733

## 125. Re 14M Mach 0.25 (1)
BIGFOIL.COM POLAR EXPORT
NACA42113.5
NACA42113.5 |  |  |  | Cl Max: | 1.62 | at alpha= | 14 | deg
JavaFoil+Calcfoil stall+Eppler ext transition |  |  |  | L/D Max: | 141.821 | at alpha= | 9 | deg
Re: | 14000000 |  |  | Cd Min: | 0.0088 | at alpha= | 5.5 | deg
Mach: | 0.25 |  |  | Cl=0 at alpha= | -1.5323 | deg
|  |  |  | @ Cl=0.1, Cd= | 0.010102
|  |  |  | @ Cl=0.4, Cd= | 0.00939
|  |  |  | @ Cl=0.6, Cd= | 0.010098
alpha (deg) | Cl | Cd | Cm | Cl/Cd
-15.5 | -0.362 | 0.11165 | 0.005 | -3.245
-15 | -0.405 | 0.10634 | 0.005 | -3.804
-14.5 | -0.443 | 0.10029 | 0.005 | -4.418
-14 | -0.478 | 0.09511 | 0.005 | -5.025
-13.5 | -0.509 | 0.08986 | 0.005 | -5.664
-13 | -0.536 | 0.08536 | 0.005 | -6.281
-12.5 | -0.559 | 0.08037 | 0.005 | -6.955
-12 | -0.577 | 0.07597 | 0.005 | -7.597
-11.5 | -0.591 | 0.07192 | 0.005 | -8.211
-11 | -0.599 | 0.06758 | 0.005 | -8.863
-10.5 | -0.602 | 0.06353 | 0.005 | -9.48
-10 | -0.6 | 0.05978 | 0.005 | -10.041
-9.5 | -0.593 | 0.05635 | 0.005 | -10.522
-9 | -0.579 | 0.05305 | 0.005 | -10.916
-8.5 | -0.561 | 0.04977 | 0.005 | -11.271
-8 | -0.538 | 0.04711 | 0.005 | -11.429
-7.5 | -0.512 | 0.0445 | 0.005 | -11.506
-7 | -0.482 | 0.04206 | 0.005 | -11.455
-6.5 | -0.448 | 0.03978 | 0.005 | -11.27
-6 | -0.412 | 0.03756 | 0.005 | -10.966
-5.5 | -0.373 | 0.03559 | 0.005 | -10.476
-5 | -0.408 | 0.00904 | 0.008 | -45.143
-4.5 | -0.354 | 0.00974 | 0.008 | -36.352
-4 | -0.298 | 0.00951 | 0.008 | -31.309
-3.5 | -0.24 | 0.00948 | 0.008 | -25.303
-3 | -0.18 | 0.00977 | 0.008 | -18.45
-2.5 | -0.12 | 0.00969 | 0.007 | -12.341
-2 | -0.058 | 0.00964 | 0.007 | -6.033
-1.5 | 0.004 | 0.00953 | 0.007 | 0.417
-1 | 0.067 | 0.01015 | 0.007 | 6.558
-0.5 | 0.129 | 0.01006 | 0.007 | 12.869
0 | 0.192 | 0.01005 | 0.007 | 19.124
0.5 | 0.255 | 0.01004 | 0.006 | 25.354
1 | 0.317 | 0.00934 | 0.006 | 33.941
1.5 | 0.379 | 0.00939 | 0.006 | 40.397
2 | 0.441 | 0.00939 | 0.006 | 46.952
2.5 | 0.503 | 0.0094 | 0.006 | 53.505
3 | 0.564 | 0.01008 | 0.006 | 55.987
3.5 | 0.625 | 0.01011 | 0.005 | 61.857
4 | 0.686 | 0.00899 | 0.005 | 76.352
4.5 | 0.746 | 0.00908 | 0.005 | 82.219
5 | 0.806 | 0.00921 | 0.005 | 87.573
5.5 | 0.866 | 0.0088 | 0.005 | 98.373
6 | 0.924 | 0.00924 | 0.004 | 100.083
6.5 | 0.982 | 0.00981 | 0.004 | 100.152
7 | 1.04 | 0.00934 | 0.004 | 111.325
7.5 | 1.096 | 0.00947 | 0.004 | 115.766
8 | 1.152 | 0.00919 | 0.004 | 125.343
8.5 | 1.206 | 0.00896 | 0.004 | 134.557
9 | 1.259 | 0.00888 | 0.003 | 141.821
9.5 | 1.31 | 0.01009 | 0.003 | 129.836
10 | 1.359 | 0.01055 | 0.003 | 128.885
10.5 | 1.406 | 0.01105 | 0.003 | 127.298
11 | 1.451 | 0.01167 | 0.002 | 124.309
11.5 | 1.492 | 0.01241 | 0.002 | 120.229
12 | 1.528 | 0.01343 | 0.002 | 113.809
12.5 | 1.561 | 0.01473 | 0.002 | 105.961
13 | 1.587 | 0.01649 | 0.002 | 96.24
13.5 | 1.606 | 0.01923 | 0.001 | 83.523
14 | 1.62 | 0.02271 | 0.001 | 71.328
14.5 | 1.616 | 0.02833 | 0.001 | 57.04
15 | 1.604 | 0.03512 | 0.001 | 45.661
15.5 | 1.582 | 0.0448 | 0.001 | 35.305
16 | 1.549 | 0.05733 | 0 | 27.011
16.5 | 1.511 | 0.07248 | 0 | 20.845
17 | 1.476 | 0.08578 | 0 | 17.205
17.5 | 1.442 | 0.09579 | 0 | 15.057
18 | 1.403 | 0.10588 | 0 | 13.246
18.5 | 1.354 | 0.11535 | 0 | 11.74
19 | 1.3 | 0.12511 | -0.001 | 10.39

## 126. Re 14M Mach 0.25 (2)
BIGFOIL.COM POLAR EXPORT
NACA42113.5
NACA42113.5 |  |  |  | Cl Max: | 1.9358 | at alpha= | 17.5 | deg
XFOIL ncrit=9 |  |  |  | L/D Max: | 169.976 | at alpha= | 10.5 | deg
Re: | 14000000 |  |  | Cd Min: | 0.17817 | at alpha= | -17.5 | deg
Mach: | 0.25 |  |  | Cl=0 at alpha= | -1.6575 | deg
|  |  |  | @ Cl=0.1, Cd= | 0.0067489
|  |  |  | @ Cl=0.4, Cd= | 0.0068501
|  |  |  | @ Cl=0.6, Cd= | 0.0069116
alpha (deg) | Cl | Cd | Cm | Cl/Cd
-17.5 | -0.6277 | 0.17817 | 0.0208 | -3.523
-17 | -0.6168 | 0.17052 | 0.017 | -3.6172
-16.5 | -0.637 | 0.15417 | 0.0092 | -4.1318
-16 | -0.6203 | 0.14875 | 0.0067 | -4.1701
-15.5 | -0.6175 | 0.13956 | 0.0023 | -4.4246
-15 | -0.6152 | 0.13065 | -0.0019 | -4.7088
-14.5 | -0.8575 | 0.06943 | -0.0468 | -12.3506
-14 | -0.9176 | 0.05802 | -0.0532 | -15.8152
-13.5 | -0.9256 | 0.05382 | -0.0522 | -17.1981
-13 | -1.0504 | 0.04365 | -0.0399 | -24.0641
-12.5 | -1.1599 | 0.02536 | -0.0279 | -45.7374
-12 | -1.1467 | 0.01294 | -0.0261 | -88.6167
-11.5 | -1.0679 | 0.01112 | -0.0294 | -96.0342
-11 | -0.9724 | 0.00994 | -0.0358 | -97.827
-10.5 | -0.9351 | 0.00948 | -0.0302 | -98.6392
-10 | -0.8919 | 0.00906 | -0.0257 | -98.4437
-9.5 | -0.8447 | 0.00871 | -0.0221 | -96.9805
-9 | -0.7954 | 0.00839 | -0.019 | -94.8033
-8.5 | -0.745 | 0.00811 | -0.0162 | -91.8619
-8 | -0.6951 | 0.00772 | -0.0134 | -90.0389
-7.5 | -0.644 | 0.00746 | -0.0108 | -86.3271
-7 | -0.5919 | 0.00732 | -0.0086 | -80.8607
-6.5 | -0.5379 | 0.00715 | -0.0067 | -75.2308
-6 | -0.484 | 0.00706 | -0.005 | -68.5552
-5.5 | -0.4288 | 0.00696 | -0.0035 | -61.6092
-5 | -0.373 | 0.00686 | -0.0022 | -54.3732
-4.5 | -0.3176 | 0.00672 | -0.0009 | -47.2619
-4 | -0.2622 | 0.00667 | 0.0003 | -39.3103
-3.5 | -0.2063 | 0.00664 | 0.0014 | -31.0693
-2.5 | -0.0943 | 0.00665 | 0.0034 | -14.1805
-2 | -0.0387 | 0.00669 | 0.0044 | -5.7848
-1.5 | 0.0178 | 0.00672 | 0.0052 | 2.6488
-1 | 0.0746 | 0.00674 | 0.0059 | 11.0682
-0.5 | 0.1315 | 0.00676 | 0.0066 | 19.4527
0 | 0.1891 | 0.00676 | 0.0072 | 27.9734
0.5 | 0.2464 | 0.00677 | 0.0078 | 36.3959
1 | 0.3037 | 0.00681 | 0.0083 | 44.5962
1.5 | 0.3613 | 0.00683 | 0.0088 | 52.899
2 | 0.419 | 0.00686 | 0.0093 | 61.0787
2.5 | 0.4762 | 0.00693 | 0.0099 | 68.7157
3 | 0.5332 | 0.00701 | 0.0105 | 76.0628
3.5 | 0.5906 | 0.00706 | 0.0111 | 83.6544
4 | 0.6343 | 0.00637 | 0.0143 | 99.5761
4.5 | 0.6826 | 0.0061 | 0.0166 | 111.9016
5 | 0.7318 | 0.006 | 0.0188 | 121.9667
5.5 | 0.7822 | 0.00596 | 0.0209 | 131.2416
6 | 0.833 | 0.00594 | 0.023 | 140.2357
6.5 | 0.8867 | 0.00604 | 0.0244 | 146.8046
7 | 0.9399 | 0.00623 | 0.026 | 150.8668
7.5 | 0.992 | 0.00641 | 0.0278 | 154.7582
8 | 1.0487 | 0.00658 | 0.0286 | 159.3769
8.5 | 1.1161 | 0.00681 | 0.0272 | 163.8913
9 | 1.1855 | 0.00715 | 0.0253 | 165.8042
9.5 | 1.2591 | 0.00753 | 0.0225 | 167.2112
10 | 1.3282 | 0.00783 | 0.0208 | 169.6296
10.5 | 1.3904 | 0.00818 | 0.0207 | 169.9756
11 | 1.4414 | 0.00862 | 0.0228 | 167.2158
11.5 | 1.5056 | 0.00901 | 0.0222 | 167.1032
12 | 1.5692 | 0.00941 | 0.0218 | 166.7588
12.5 | 1.6299 | 0.00998 | 0.0218 | 163.3166
13 | 1.6913 | 0.01048 | 0.0219 | 161.3836
13.5 | 1.7504 | 0.01116 | 0.0222 | 156.8459
14 | 1.8069 | 0.01191 | 0.023 | 151.7128
14.5 | 1.8238 | 0.01268 | 0.031 | 143.8328
15 | 1.851 | 0.01336 | 0.0369 | 138.5479
15.5 | 1.875 | 0.01454 | 0.0425 | 128.9546
16 | 1.8977 | 0.01602 | 0.0473 | 118.4582
16.5 | 1.9152 | 0.018 | 0.0518 | 106.4
17 | 1.9337 | 0.02024 | 0.0553 | 95.5385
17.5 | 1.9358 | 0.02386 | 0.0584 | 81.1316
18 | 1.9297 | 0.02869 | 0.0601 | 67.2604
18.5 | 1.9092 | 0.03538 | 0.06 | 53.9627
19 | 1.8778 | 0.04385 | 0.0581 | 42.8233
19.5 | 1.8377 | 0.05389 | 0.0545 | 34.1009
20 | 1.7569 | 0.06917 | 0.0475 | 25.3997

## 127. Re 14M Mach 0.50 (1)
BIGFOIL.COM POLAR EXPORT
NACA42113.5
NACA42113.5 |  |  |  | Cl Max: | 1.316 | at alpha= | 9.5 | deg
JavaFoil+Calcfoil stall+Eppler ext transition |  |  |  | L/D Max: | 117.232 | at alpha= | 6 | deg
Re: | 14000000 |  |  | Cd Min: | 0.00863 | at alpha= | 6 | deg
Mach: | 0.5 |  |  | Cl=0 at alpha= | -1.5294 | deg
|  |  |  | @ Cl=0.1, Cd= | 0.0095366
|  |  |  | @ Cl=0.4, Cd= | 0.0096709
|  |  |  | @ Cl=0.6, Cd= | 0.0098534
alpha (deg) | Cl | Cd | Cm | Cl/Cd
-20 | -0.989 | 0.14256 | 0.007 | -6.934
-19.5 | -1.117 | 0.03269 | 0.012 | -34.184
-19 | -1.1 | 0.02697 | 0.012 | -40.807
-18.5 | -0.91 | 0.12334 | 0.007 | -7.38
-18 | -0.884 | 0.11817 | 0.007 | -7.483
-17.5 | -0.859 | 0.11294 | 0.007 | -7.601
-17 | -1.001 | 0.01748 | 0.012 | -57.253
-16.5 | -0.974 | 0.01616 | 0.012 | -60.265
-16 | -0.779 | 0.10104 | 0.006 | -7.713
-15.5 | -0.753 | 0.09629 | 0.006 | -7.821
-15 | -0.727 | 0.0917 | 0.006 | -7.926
-14.5 | -0.701 | 0.08672 | 0.006 | -8.082
-14 | -0.676 | 0.08045 | 0.007 | -8.407
-13.5 | -0.647 | 0.08137 | 0.006 | -7.952
-13 | -0.621 | 0.07717 | 0.006 | -8.043
-12.5 | -0.594 | 0.07314 | 0.006 | -8.124
-12 | -0.568 | 0.06898 | 0.006 | -8.233
-11.5 | -0.54 | 0.06787 | 0.006 | -7.964
-11 | -0.514 | 0.06427 | 0.006 | -7.995
-10.5 | -0.487 | 0.06072 | 0.006 | -8.022
-10 | -0.46 | 0.05747 | 0.005 | -8.011
-9.5 | -0.433 | 0.05633 | 0.005 | -7.691
-9 | -0.406 | 0.0532 | 0.005 | -7.639
-8.5 | -0.38 | 0.04993 | 0.005 | -7.602
-8 | -0.352 | 0.04921 | 0.005 | -7.157
-7.5 | -0.325 | 0.04634 | 0.005 | -7.02
-7 | -0.298 | 0.04361 | 0.005 | -6.842
-6.5 | -0.271 | 0.04286 | 0.005 | -6.323
-6 | -0.244 | 0.04135 | 0.004 | -5.896
-5.5 | -0.333 | 0.03909 | 0.004 | -8.527
-5 | -0.327 | 0.03634 | 0.004 | -9.01
-4.5 | -0.298 | 0.03417 | 0.005 | -8.71
-4 | -0.257 | 0.03246 | 0.005 | -7.922
-3.5 | -0.211 | 0.03091 | 0.005 | -6.818
-3 | -0.198 | 0.00934 | 0.009 | -21.165
-2.5 | -0.132 | 0.00987 | 0.008 | -13.385
-2 | -0.064 | 0.00972 | 0.008 | -6.627
-1.5 | 0.004 | 0.00967 | 0.008 | 0.457
-1 | 0.074 | 0.00957 | 0.008 | 7.749
-0.5 | 0.144 | 0.00948 | 0.008 | 15.229
0 | 0.214 | 0.0095 | 0.007 | 22.567
0.5 | 0.284 | 0.00951 | 0.007 | 29.866
1 | 0.353 | 0.00963 | 0.007 | 36.657
1.5 | 0.422 | 0.00969 | 0.007 | 43.566
2 | 0.491 | 0.0097 | 0.007 | 50.614
2.5 | 0.559 | 0.00978 | 0.006 | 57.159
3 | 0.626 | 0.0099 | 0.006 | 63.243
3.5 | 0.693 | 0.01014 | 0.006 | 68.394
4 | 0.759 | 0.009 | 0.006 | 84.357
4.5 | 0.825 | 0.00919 | 0.006 | 89.733
5 | 0.888 | 0.00893 | 0.005 | 99.515
5.5 | 0.951 | 0.00875 | 0.005 | 108.624
6 | 1.012 | 0.00863 | 0.005 | 117.232
6.5 | 1.07 | 0.01052 | 0.005 | 101.766
7 | 1.126 | 0.01082 | 0.005 | 104.062
7.5 | 1.178 | 0.01128 | 0.004 | 104.453
8 | 1.225 | 0.0119 | 0.004 | 102.957
8.5 | 1.267 | 0.01267 | 0.004 | 99.956
9 | 1.298 | 0.01396 | 0.004 | 93.007
9.5 | 1.316 | 0.01606 | 0.003 | 81.943
10 | 1.315 | 0.01969 | 0.003 | 66.808
10.5 | 1.292 | 0.02646 | 0.003 | 48.83
11 | 1.239 | 0.03847 | 0.002 | 32.202
11.5 | 1.148 | 0.05428 | 0.002 | 21.155
12 | 0.773 | 0.08332 | 0.002 | 9.28
12.5 | 0.797 | 0.09097 | 0.001 | 8.761
13 | 0.819 | 0.1199 | 0.001 | 6.829
13.5 | 0.846 | 0.14332 | 0.001 | 5.901
14 | 0.875 | 0.14982 | 0.001 | 5.841
14.5 | 0.903 | 0.15997 | 0.001 | 5.647

## 128. Re 14M Mach 0.50 (2)
BIGFOIL.COM POLAR EXPORT
NACA42113.5
NACA42113.5 |  |  |  | Cl Max: | 1.9692 | at alpha= | 13.5 | deg
XFOIL ncrit=9 |  |  |  | L/D Max: | 163.954 | at alpha= | 9 | deg
Re: | 14000000 |  |  | Cd Min: | 0.09761 | at alpha= | 17.5 | deg
Mach: | 0.5 |  |  | Cl=0 at alpha= | -99 | deg
|  |  |  | @ Cl=0.1, Cd= | 0.00697
|  |  |  | @ Cl=0.4, Cd= | 0.0070547
|  |  |  | @ Cl=0.6, Cd= | 0.0072922
alpha (deg) | Cl | Cd | Cm | Cl/Cd
0 | 0.2196 | 0.00697 | 0.0094 | 31.5065
0.5 | 0.2854 | 0.00699 | 0.0106 | 40.8298
1 | 0.3513 | 0.00701 | 0.0117 | 50.1141
1.5 | 0.4167 | 0.00707 | 0.013 | 58.9392
2 | 0.482 | 0.00717 | 0.0144 | 67.2245
2.5 | 0.5484 | 0.00723 | 0.0157 | 75.8506
3 | 0.6148 | 0.00731 | 0.0171 | 84.104
3.5 | 0.6806 | 0.00744 | 0.0187 | 91.4785
4 | 0.7325 | 0.00699 | 0.0231 | 104.7926
5 | 0.8424 | 0.00652 | 0.0312 | 129.2025
5.5 | 0.8997 | 0.00653 | 0.0353 | 137.7795
6 | 0.9558 | 0.00665 | 0.0398 | 143.7293
6.5 | 1.0135 | 0.00678 | 0.0444 | 149.4838
7 | 1.0746 | 0.00697 | 0.0486 | 154.175
7.5 | 1.1459 | 0.00726 | 0.0511 | 157.8375
8 | 1.248 | 0.0078 | 0.0482 | 160
8.5 | 1.3451 | 0.00825 | 0.047 | 163.0424
9 | 1.4346 | 0.00875 | 0.0477 | 163.9543
9.5 | 1.5174 | 0.00938 | 0.0501 | 161.7697
10 | 1.5829 | 0.00997 | 0.0557 | 158.7663
10.5 | 1.6668 | 0.01061 | 0.0589 | 157.0971
11 | 1.7493 | 0.01139 | 0.0627 | 153.5821
11.5 | 1.8287 | 0.01236 | 0.0671 | 147.9531
12 | 1.8878 | 0.01358 | 0.0741 | 139.0133
12.5 | 1.9259 | 0.0151 | 0.0832 | 127.543
13 | 1.9545 | 0.01743 | 0.0916 | 112.1343
13.5 | 1.9692 | 0.02116 | 0.098 | 93.0624
14 | 1.9669 | 0.02667 | 0.1014 | 73.7495
14.5 | 1.949 | 0.03385 | 0.1018 | 57.5775
15 | 1.9179 | 0.04233 | 0.1 | 45.3083
15.5 | 1.8846 | 0.05121 | 0.0972 | 36.8014
16 | 1.8456 | 0.06073 | 0.0931 | 30.3903
16.5 | 1.8027 | 0.07072 | 0.088 | 25.4907
17 | 1.7418 | 0.08231 | 0.0805 | 21.1615
17.5 | 1.6401 | 0.09761 | 0.0682 | 16.8026

## 129. Re 16M Mach 0.00 (1)
BIGFOIL.COM POLAR EXPORT
NACA42113.5
NACA42113.5 |  |  |  | Cl Max: | 1.675 | at alpha= | 15 | deg
JavaFoil+Calcfoil stall+Eppler ext transition |  |  |  | L/D Max: | 150.715 | at alpha= | 10 | deg
Re: | 16000000 |  |  | Cd Min: | 0.00863 | at alpha= | 4 | deg
Mach: | 0 |  |  | Cl=0 at alpha= | -1.5333 | deg
|  |  |  | @ Cl=0.1, Cd= | 0.0096608
|  |  |  | @ Cl=0.4, Cd= | 0.0095862
|  |  |  | @ Cl=0.6, Cd= | 0.01031
alpha (deg) | Cl | Cd | Cm | Cl/Cd
-18.5 | -0.629 | 0.13832 | 0.005 | -4.549
-18 | -0.642 | 0.13229 | 0.005 | -4.856
-17.5 | -0.655 | 0.12623 | 0.005 | -5.189
-17 | -0.667 | 0.12077 | 0.005 | -5.52
-16.5 | -0.677 | 0.11494 | 0.005 | -5.894
-16 | -0.687 | 0.10995 | 0.005 | -6.249
-15.5 | -0.696 | 0.10397 | 0.005 | -6.69
-15 | -0.702 | 0.09924 | 0.005 | -7.079
-14.5 | -0.708 | 0.09381 | 0.005 | -7.545
-14 | -0.711 | 0.08922 | 0.005 | -7.971
-13.5 | -0.713 | 0.08451 | 0.005 | -8.432
-13 | -0.712 | 0.08017 | 0.005 | -8.877
-12.5 | -0.708 | 0.07586 | 0.005 | -9.337
-12 | -0.702 | 0.07178 | 0.005 | -9.786
-11.5 | -0.694 | 0.06795 | 0.005 | -10.21
-11 | -0.682 | 0.06447 | 0.005 | -10.582
-10.5 | -0.668 | 0.06105 | 0.005 | -10.938
-10 | -0.65 | 0.05765 | 0.005 | -11.28
-9.5 | -0.63 | 0.05437 | 0.005 | -11.585
-9 | -0.606 | 0.05136 | 0.005 | -11.791
-8.5 | -0.579 | 0.04837 | 0.005 | -11.963
-8 | -0.549 | 0.04569 | 0.005 | -12.018
-7.5 | -0.517 | 0.04318 | 0.005 | -11.978
-7 | -0.483 | 0.04076 | 0.005 | -11.848
-6.5 | -0.55 | 0.00909 | 0.008 | -60.573
-6 | -0.502 | 0.0089 | 0.008 | -56.464
-5.5 | -0.452 | 0.00877 | 0.008 | -51.56
-5 | -0.4 | 0.00942 | 0.008 | -42.463
-4.5 | -0.346 | 0.0093 | 0.008 | -37.207
-4 | -0.29 | 0.0092 | 0.008 | -31.552
-3.5 | -0.233 | 0.00907 | 0.008 | -25.706
-3 | -0.175 | 0.00935 | 0.007 | -18.738
-2.5 | -0.116 | 0.00928 | 0.007 | -12.517
-2 | -0.056 | 0.00995 | 0.007 | -5.666
-1.5 | 0.004 | 0.00977 | 0.007 | 0.395
-1 | 0.065 | 0.00969 | 0.007 | 6.656
-0.5 | 0.125 | 0.00964 | 0.007 | 13.009
0 | 0.186 | 0.00964 | 0.006 | 19.324
0.5 | 0.247 | 0.0096 | 0.006 | 25.704
1 | 0.307 | 0.00957 | 0.006 | 32.097
1.5 | 0.367 | 0.00957 | 0.006 | 38.395
2 | 0.428 | 0.0096 | 0.006 | 44.519
2.5 | 0.487 | 0.01026 | 0.006 | 47.517
3 | 0.547 | 0.01031 | 0.005 | 53.06
3.5 | 0.607 | 0.01031 | 0.005 | 58.825
4 | 0.666 | 0.00863 | 0.005 | 77.146
4.5 | 0.724 | 0.00864 | 0.005 | 83.856
5 | 0.783 | 0.00875 | 0.005 | 89.424
5.5 | 0.841 | 0.00928 | 0.005 | 90.585
6 | 0.898 | 0.00993 | 0.004 | 90.456
6.5 | 0.955 | 0.00993 | 0.004 | 96.2
7 | 1.012 | 0.00933 | 0.004 | 108.42
7.5 | 1.067 | 0.00944 | 0.004 | 113.091
8 | 1.122 | 0.00906 | 0.004 | 123.849
8.5 | 1.177 | 0.0093 | 0.003 | 126.568
9 | 1.23 | 0.00904 | 0.003 | 135.987
9.5 | 1.282 | 0.0089 | 0.003 | 144.049
10 | 1.333 | 0.00884 | 0.003 | 150.715
10.5 | 1.382 | 0.01005 | 0.003 | 137.484
11 | 1.43 | 0.01045 | 0.002 | 136.891
11.5 | 1.475 | 0.01101 | 0.002 | 133.957
12 | 1.518 | 0.01163 | 0.002 | 130.585
12.5 | 1.559 | 0.01232 | 0.002 | 126.53
13 | 1.595 | 0.01328 | 0.002 | 120.05
13.5 | 1.627 | 0.01457 | 0.001 | 111.668
14 | 1.654 | 0.01617 | 0.001 | 102.306
14.5 | 1.669 | 0.0188 | 0.001 | 88.75
15 | 1.675 | 0.02227 | 0.001 | 75.211
15.5 | 1.673 | 0.0276 | 0.001 | 60.597
16 | 1.66 | 0.03523 | 0 | 47.127
16.5 | 1.641 | 0.04573 | 0 | 35.877
17 | 1.622 | 0.05701 | 0 | 28.45
17.5 | 1.607 | 0.06697 | 0 | 23.997
18 | 1.594 | 0.07513 | 0 | 21.213
18.5 | 1.575 | 0.08405 | 0 | 18.737
19 | 1.556 | 0.09185 | -0.001 | 16.936
19.5 | 1.534 | 0.09995 | -0.001 | 15.344
20 | 1.509 | 0.10833 | -0.001 | 13.93

## 130. Re 16M Mach 0.00 (2)
BIGFOIL.COM POLAR EXPORT
NACA42113.5
NACA42113.5 |  |  |  | Cl Max: | 1.9126 | at alpha= | 18.5 | deg
XFOIL ncrit=9 |  |  |  | L/D Max: | 176.142 | at alpha= | 10.5 | deg
Re: | 16000000 |  |  | Cd Min: | 0.03611 | at alpha= | 20 | deg
Mach: | 0 |  |  | Cl=0 at alpha= | -1.6444 | deg
|  |  |  | @ Cl=0.1, Cd= | 0.0065707
|  |  |  | @ Cl=0.4, Cd= | 0.006659
|  |  |  | @ Cl=0.6, Cd= | 0.0063652
alpha (deg) | Cl | Cd | Cm | Cl/Cd
-20 | -1.7321 | 0.02234 | -0.048 | -77.5336
-19.5 | -1.7075 | 0.02088 | -0.0451 | -81.7768
-19 | -1.683 | 0.01945 | -0.0417 | -86.5296
-18.5 | -1.6546 | 0.01834 | -0.0385 | -90.2181
-18 | -1.6244 | 0.01737 | -0.0351 | -93.5176
-17.5 | -1.5944 | 0.01637 | -0.0316 | -97.3977
-16.5 | -1.5313 | 0.01478 | -0.0239 | -103.6062
-16 | -1.5057 | 0.01412 | -0.0184 | -106.636
-15.5 | -1.4784 | 0.01339 | -0.0131 | -110.4108
-15 | -1.4253 | 0.01261 | -0.0131 | -113.0293
-14.5 | -1.3729 | 0.01179 | -0.0129 | -116.4461
-14 | -1.3183 | 0.01115 | -0.013 | -118.2332
-13.5 | -1.2623 | 0.01059 | -0.0133 | -119.1974
-13 | -1.2181 | 0.00995 | -0.0111 | -122.4221
-12.5 | -1.1537 | 0.00943 | -0.013 | -122.3436
-12 | -1.0715 | 0.00888 | -0.0189 | -120.6644
-11.5 | -1.0036 | 0.00851 | -0.0216 | -117.9318
-11 | -0.9621 | 0.00834 | -0.0183 | -115.3597
-10.5 | -0.9172 | 0.00815 | -0.0158 | -112.5399
-10 | -0.8703 | 0.00794 | -0.0136 | -109.6096
-9.5 | -0.8221 | 0.00777 | -0.0118 | -105.8044
-9 | -0.774 | 0.00751 | -0.0099 | -103.0626
-8.5 | -0.7243 | 0.00731 | -0.0083 | -99.0834
-8 | -0.6742 | 0.0071 | -0.0068 | -94.9577
-7.5 | -0.6241 | 0.00698 | -0.0053 | -89.4126
-7 | -0.5731 | 0.0069 | -0.004 | -83.058
-6.5 | -0.5207 | 0.00681 | -0.0029 | -76.4611
-6 | -0.4686 | 0.00678 | -0.0018 | -69.115
-5.5 | -0.4153 | 0.00671 | -0.0009 | -61.8927
-5 | -0.362 | 0.00658 | 0 | -55.0152
-4.5 | -0.3085 | 0.00651 | 0.0009 | -47.3886
-4 | -0.255 | 0.00649 | 0.0017 | -39.2912
-3.5 | -0.2009 | 0.00647 | 0.0024 | -31.051
-3 | -0.1466 | 0.00647 | 0.0031 | -22.6584
-2.5 | -0.0928 | 0.00649 | 0.0039 | -14.2989
-2 | -0.0389 | 0.00652 | 0.0046 | -5.9663
-1.5 | 0.0158 | 0.00654 | 0.0052 | 2.4159
-1 | 0.0706 | 0.00656 | 0.0058 | 10.7622
-0.5 | 0.1255 | 0.00658 | 0.0063 | 19.0729
0 | 0.1811 | 0.00658 | 0.0067 | 27.5228
0.5 | 0.2364 | 0.00659 | 0.0071 | 35.8725
1 | 0.2916 | 0.00663 | 0.0075 | 43.9819
1.5 | 0.3471 | 0.00664 | 0.0079 | 52.2741
2 | 0.4027 | 0.00666 | 0.0082 | 60.4655
2.5 | 0.458 | 0.00671 | 0.0086 | 68.2563
3 | 0.5127 | 0.00679 | 0.009 | 75.5081
3.5 | 0.5678 | 0.00684 | 0.0093 | 83.0117
4 | 0.6112 | 0.0062 | 0.012 | 98.5806
4.5 | 0.659 | 0.00594 | 0.0137 | 110.9428
5 | 0.7067 | 0.00582 | 0.0155 | 121.4261
5.5 | 0.7556 | 0.00577 | 0.017 | 130.9532
6 | 0.8043 | 0.00573 | 0.0187 | 140.3665
6.5 | 0.8562 | 0.0058 | 0.0196 | 147.6207
7 | 0.9077 | 0.00592 | 0.0206 | 153.3277
7.5 | 0.9576 | 0.0061 | 0.0218 | 156.9836
8 | 1.008 | 0.00624 | 0.0229 | 161.5385
8.5 | 1.0613 | 0.00638 | 0.0234 | 166.348
9 | 1.1219 | 0.0066 | 0.0221 | 169.9848
9.5 | 1.1869 | 0.00693 | 0.0197 | 171.2698
10 | 1.2556 | 0.00723 | 0.0165 | 173.6653
10.5 | 1.3193 | 0.00749 | 0.0144 | 176.1415
11 | 1.3759 | 0.00784 | 0.0137 | 175.4974
11.5 | 1.4231 | 0.00819 | 0.0151 | 173.7607
12 | 1.4818 | 0.0085 | 0.014 | 174.3294
12.5 | 1.5382 | 0.00895 | 0.0131 | 171.8659
13 | 1.5941 | 0.00938 | 0.0123 | 169.9467
13.5 | 1.647 | 0.01001 | 0.0119 | 164.5355
14 | 1.7013 | 0.01047 | 0.0113 | 162.4928
14.5 | 1.7513 | 0.01117 | 0.0113 | 156.786
15 | 1.8013 | 0.01189 | 0.0112 | 151.4971
15.5 | 1.8221 | 0.0126 | 0.017 | 144.6111
16 | 1.8385 | 0.01329 | 0.0234 | 138.3371
16.5 | 1.8579 | 0.0144 | 0.0283 | 129.0208
17 | 1.8784 | 0.01565 | 0.0324 | 120.0256
17.5 | 1.894 | 0.0173 | 0.0364 | 109.4798
18 | 1.9022 | 0.01959 | 0.0402 | 97.1006
18.5 | 1.9126 | 0.02207 | 0.043 | 86.6606
19 | 1.9126 | 0.02566 | 0.0452 | 74.5362
19.5 | 1.9068 | 0.03023 | 0.0463 | 63.0764
20 | 1.8934 | 0.03611 | 0.0461 | 52.4342

## 131. Re 16M Mach 0.10 (1)
BIGFOIL.COM POLAR EXPORT
NACA42113.5
NACA42113.5 |  |  |  | Cl Max: | 1.667 | at alpha= | 15 | deg
JavaFoil+Calcfoil stall+Eppler ext transition |  |  |  | L/D Max: | 149.313 | at alpha= | 10 | deg
Re: | 16000000 |  |  | Cd Min: | 0.00863 | at alpha= | 4 | deg
Mach: | 0.1 |  |  | Cl=0 at alpha= | -1.5328 | deg
|  |  |  | @ Cl=0.1, Cd= | 0.0097113
|  |  |  | @ Cl=0.4, Cd= | 0.0096649
|  |  |  | @ Cl=0.6, Cd= | 0.01031
alpha (deg) | Cl | Cd | Cm | Cl/Cd
-18 | -0.595 | 0.13356 | 0.005 | -4.457
-17.5 | -0.611 | 0.12831 | 0.005 | -4.759
-17 | -0.625 | 0.12168 | 0.005 | -5.138
-16.5 | -0.639 | 0.11598 | 0.005 | -5.509
-16 | -0.652 | 0.11048 | 0.005 | -5.898
-15.5 | -0.663 | 0.10546 | 0.005 | -6.288
-15 | -0.673 | 0.10026 | 0.005 | -6.713
-14.5 | -0.681 | 0.09463 | 0.005 | -7.199
-14 | -0.688 | 0.08987 | 0.005 | -7.651
-13.5 | -0.692 | 0.08542 | 0.005 | -8.099
-13 | -0.694 | 0.08091 | 0.005 | -8.573
-12.5 | -0.693 | 0.07644 | 0.005 | -9.066
-12 | -0.689 | 0.07225 | 0.005 | -9.542
-11.5 | -0.683 | 0.06829 | 0.005 | -10.002
-11 | -0.674 | 0.06485 | 0.005 | -10.387
-10.5 | -0.661 | 0.06116 | 0.005 | -10.808
-10 | -0.645 | 0.05798 | 0.005 | -11.128
-9.5 | -0.626 | 0.05466 | 0.005 | -11.456
-9 | -0.603 | 0.05157 | 0.005 | -11.693
-8.5 | -0.577 | 0.04863 | 0.005 | -11.866
-8 | -0.548 | 0.04588 | 0.005 | -11.953
-7.5 | -0.517 | 0.04336 | 0.005 | -11.924
-7 | -0.483 | 0.04094 | 0.005 | -11.801
-6.5 | -0.447 | 0.03853 | 0.005 | -11.609
-6 | -0.504 | 0.00894 | 0.008 | -56.347
-5.5 | -0.454 | 0.00886 | 0.008 | -51.188
-5 | -0.401 | 0.00946 | 0.008 | -42.416
-4.5 | -0.347 | 0.00932 | 0.008 | -37.242
-4 | -0.291 | 0.0092 | 0.008 | -31.683
-3.5 | -0.234 | 0.00913 | 0.008 | -25.657
-3 | -0.176 | 0.00944 | 0.007 | -18.641
-2.5 | -0.117 | 0.00933 | 0.007 | -12.503
-2 | -0.057 | 0.00995 | 0.007 | -5.695
-1.5 | 0.004 | 0.00983 | 0.007 | 0.394
-1 | 0.065 | 0.00974 | 0.007 | 6.656
-0.5 | 0.126 | 0.00969 | 0.007 | 13.015
0 | 0.187 | 0.00961 | 0.006 | 19.474
0.5 | 0.248 | 0.00964 | 0.006 | 25.732
1 | 0.309 | 0.00961 | 0.006 | 32.139
1.5 | 0.369 | 0.00967 | 0.006 | 38.205
2 | 0.43 | 0.00966 | 0.006 | 44.475
2.5 | 0.49 | 0.01027 | 0.006 | 47.673
3 | 0.55 | 0.01031 | 0.005 | 53.298
3.5 | 0.609 | 0.01031 | 0.005 | 59.083
4 | 0.669 | 0.00863 | 0.005 | 77.484
4.5 | 0.728 | 0.00873 | 0.005 | 83.328
5 | 0.786 | 0.00882 | 0.005 | 89.153
5.5 | 0.845 | 0.00929 | 0.005 | 90.879
6 | 0.902 | 0.00999 | 0.004 | 90.338
6.5 | 0.96 | 0.01001 | 0.004 | 95.83
7 | 1.016 | 0.00941 | 0.004 | 107.938
7.5 | 1.072 | 0.00953 | 0.004 | 112.529
8 | 1.127 | 0.00913 | 0.004 | 123.412
8.5 | 1.181 | 0.00937 | 0.003 | 126.12
9 | 1.235 | 0.00914 | 0.003 | 135.054
9.5 | 1.287 | 0.009 | 0.003 | 142.98
10 | 1.337 | 0.00896 | 0.003 | 149.313
10.5 | 1.386 | 0.01018 | 0.003 | 136.169
11 | 1.434 | 0.01058 | 0.002 | 135.552
11.5 | 1.479 | 0.01116 | 0.002 | 132.479
12 | 1.521 | 0.01183 | 0.002 | 128.527
12.5 | 1.56 | 0.01258 | 0.002 | 124.065
13 | 1.595 | 0.01364 | 0.002 | 117.011
13.5 | 1.626 | 0.01508 | 0.001 | 107.842
14 | 1.652 | 0.01686 | 0.001 | 97.951
14.5 | 1.663 | 0.01986 | 0.001 | 83.752
15 | 1.667 | 0.02368 | 0.001 | 70.424
15.5 | 1.661 | 0.02973 | 0.001 | 55.892
16 | 1.647 | 0.03795 | 0 | 43.391
16.5 | 1.624 | 0.04965 | 0 | 32.7
17 | 1.605 | 0.06064 | 0 | 26.464
17.5 | 1.588 | 0.0707 | 0 | 22.46
18 | 1.571 | 0.07947 | 0 | 19.769
18.5 | 1.55 | 0.08799 | 0 | 17.617
19 | 1.527 | 0.09653 | -0.001 | 15.815
19.5 | 1.501 | 0.10457 | -0.001 | 14.355
20 | 1.473 | 0.11289 | -0.001 | 13.047

## 132. Re 16M Mach 0.10 (2)
BIGFOIL.COM POLAR EXPORT
NACA42113.5
NACA42113.5 |  |  |  | Cl Max: | 1.9161 | at alpha= | 18.5 | deg
XFOIL ncrit=9 |  |  |  | L/D Max: | 176.185 | at alpha= | 10.5 | deg
Re: | 16000000 |  |  | Cd Min: | 0.04004 | at alpha= | 20 | deg
Mach: | 0.1 |  |  | Cl=0 at alpha= | -1.6455 | deg
|  |  |  | @ Cl=0.1, Cd= | 0.0065805
|  |  |  | @ Cl=0.4, Cd= | 0.0066681
|  |  |  | @ Cl=0.6, Cd= | 0.0064386
alpha (deg) | Cl | Cd | Cm | Cl/Cd
-20 | -1.7305 | 0.02511 | -0.0549 | -68.9168
-19.5 | -1.7085 | 0.02325 | -0.0517 | -73.4839
-19 | -1.6857 | 0.02144 | -0.0482 | -78.6241
-18.5 | -1.6583 | 0.02009 | -0.0448 | -82.5436
-18 | -1.6291 | 0.0189 | -0.0412 | -86.1958
-17.5 | -1.5998 | 0.01767 | -0.0373 | -90.5376
-17 | -1.5679 | 0.01671 | -0.0335 | -93.83
-16.5 | -1.5354 | 0.01584 | -0.0295 | -96.9318
-16 | -1.5047 | 0.01505 | -0.0249 | -99.9801
-15.5 | -1.4837 | 0.01433 | -0.018 | -103.538
-15 | -1.4354 | 0.0134 | -0.0166 | -107.1194
-14.5 | -1.3827 | 0.01246 | -0.0162 | -110.9711
-14 | -1.3278 | 0.01172 | -0.0159 | -113.2935
-13.5 | -1.2714 | 0.01107 | -0.016 | -114.8509
-13 | -1.2275 | 0.01028 | -0.0134 | -119.4066
-12.5 | -1.1643 | 0.00973 | -0.0147 | -119.6608
-12 | -1.0826 | 0.0091 | -0.0201 | -118.967
-11.5 | -1.0085 | 0.00865 | -0.0238 | -116.5896
-11 | -0.9678 | 0.00847 | -0.0201 | -114.2621
-10.5 | -0.9228 | 0.00826 | -0.0173 | -111.7191
-10 | -0.8758 | 0.00803 | -0.015 | -109.066
-9 | -0.7784 | 0.0076 | -0.011 | -102.4211
-8.5 | -0.7286 | 0.00738 | -0.0093 | -98.7263
-8 | -0.6782 | 0.00716 | -0.0076 | -94.7207
-7.5 | -0.6279 | 0.00703 | -0.006 | -89.3172
-7 | -0.5766 | 0.00694 | -0.0045 | -83.0836
-6.5 | -0.5239 | 0.00684 | -0.0034 | -76.5936
-6 | -0.4715 | 0.0068 | -0.0022 | -69.3382
-5.5 | -0.4178 | 0.00672 | -0.0012 | -62.1726
-5 | -0.364 | 0.00661 | -0.0003 | -55.0681
-4.5 | -0.3102 | 0.00653 | 0.0007 | -47.5038
-4 | -0.2564 | 0.0065 | 0.0016 | -39.4462
-3.5 | -0.2021 | 0.00648 | 0.0023 | -31.1883
-3 | -0.1473 | 0.00648 | 0.003 | -22.7315
-2.5 | -0.0932 | 0.00649 | 0.0039 | -14.3606
-2 | -0.039 | 0.00653 | 0.0046 | -5.9724
-1.5 | 0.016 | 0.00655 | 0.0052 | 2.4427
-1 | 0.0711 | 0.00657 | 0.0058 | 10.8219
-0.5 | 0.1263 | 0.00659 | 0.0064 | 19.1654
0 | 0.1823 | 0.00659 | 0.0068 | 27.6631
0.5 | 0.2379 | 0.0066 | 0.0072 | 36.0455
1 | 0.2935 | 0.00664 | 0.0076 | 44.2018
1.5 | 0.3494 | 0.00665 | 0.008 | 52.5414
2 | 0.4053 | 0.00667 | 0.0083 | 60.7646
2.5 | 0.4608 | 0.00672 | 0.0087 | 68.5714
3 | 0.516 | 0.0068 | 0.0092 | 75.8824
3.5 | 0.5714 | 0.00685 | 0.0096 | 83.4161
4 | 0.6152 | 0.00622 | 0.0122 | 98.9068
4.5 | 0.6631 | 0.00596 | 0.014 | 111.2584
5 | 0.7111 | 0.00584 | 0.0159 | 121.7637
5.5 | 0.7604 | 0.00579 | 0.0175 | 131.3299
6 | 0.8094 | 0.00574 | 0.0192 | 141.0105
6.5 | 0.8616 | 0.00582 | 0.0202 | 148.0412
7 | 0.9133 | 0.00596 | 0.0212 | 153.2383
7.5 | 0.9635 | 0.00613 | 0.0225 | 157.1778
8 | 1.0146 | 0.00626 | 0.0237 | 162.0767
8.5 | 1.0685 | 0.00641 | 0.0242 | 166.6927
9 | 1.1303 | 0.00666 | 0.0228 | 169.7147
9.5 | 1.1967 | 0.00699 | 0.0203 | 171.2017
10 | 1.266 | 0.00728 | 0.0172 | 173.9011
10.5 | 1.3302 | 0.00755 | 0.0153 | 176.1854
11 | 1.3865 | 0.00793 | 0.0149 | 174.8424
11.5 | 1.4351 | 0.00828 | 0.0162 | 173.3213
12 | 1.4946 | 0.00859 | 0.0152 | 173.993
12.5 | 1.5515 | 0.00907 | 0.0144 | 171.0584
13 | 1.6084 | 0.0095 | 0.0137 | 169.3053
13.5 | 1.6619 | 0.01015 | 0.0135 | 163.734
14 | 1.7166 | 0.01064 | 0.0131 | 161.3346
14.5 | 1.7675 | 0.01136 | 0.0132 | 155.5898
15 | 1.8179 | 0.01215 | 0.0132 | 149.6214
15.5 | 1.8293 | 0.01275 | 0.0212 | 143.4745
16 | 1.8486 | 0.01357 | 0.027 | 136.227
16.5 | 1.8679 | 0.0148 | 0.0319 | 126.2095
17 | 1.8875 | 0.01619 | 0.0361 | 116.5843
17.5 | 1.9017 | 0.01804 | 0.0401 | 105.4157
18 | 1.9071 | 0.02068 | 0.0439 | 92.2195
18.5 | 1.9161 | 0.02349 | 0.0463 | 81.5709
19 | 1.9114 | 0.02776 | 0.0481 | 68.8545
19.5 | 1.9001 | 0.03318 | 0.0486 | 57.2664
20 | 1.8806 | 0.04004 | 0.0477 | 46.968

## 133. Re 16M Mach 0.25 (1)
BIGFOIL.COM POLAR EXPORT
NACA42113.5
NACA42113.5 |  |  |  | Cl Max: | 1.619 | at alpha= | 14 | deg
JavaFoil+Calcfoil stall+Eppler ext transition |  |  |  | L/D Max: | 143.791 | at alpha= | 9 | deg
Re: | 16000000 |  |  | Cd Min: | 0.00876 | at alpha= | 9 | deg
Mach: | 0.25 |  |  | Cl=0 at alpha= | -1.5323 | deg
|  |  |  | @ Cl=0.1, Cd= | 0.0099306
|  |  |  | @ Cl=0.4, Cd= | 0.0098271
|  |  |  | @ Cl=0.6, Cd= | 0.0098995
alpha (deg) | Cl | Cd | Cm | Cl/Cd
-15.5 | -0.362 | 0.11107 | 0.005 | -3.262
-15 | -0.405 | 0.10483 | 0.005 | -3.859
-14.5 | -0.443 | 0.09977 | 0.005 | -4.441
-14 | -0.478 | 0.0946 | 0.005 | -5.053
-13.5 | -0.509 | 0.08973 | 0.005 | -5.673
-13 | -0.536 | 0.08484 | 0.005 | -6.32
-12.5 | -0.559 | 0.08022 | 0.005 | -6.969
-12 | -0.577 | 0.07582 | 0.005 | -7.614
-11.5 | -0.591 | 0.07146 | 0.005 | -8.265
-11 | -0.599 | 0.06761 | 0.005 | -8.86
-10.5 | -0.602 | 0.06334 | 0.005 | -9.509
-10 | -0.6 | 0.05977 | 0.005 | -10.044
-9.5 | -0.593 | 0.05613 | 0.005 | -10.564
-9 | -0.579 | 0.05315 | 0.005 | -10.898
-8.5 | -0.561 | 0.04992 | 0.005 | -11.239
-8 | -0.539 | 0.047 | 0.005 | -11.459
-7.5 | -0.512 | 0.04431 | 0.005 | -11.558
-7 | -0.482 | 0.04189 | 0.005 | -11.506
-6.5 | -0.448 | 0.0396 | 0.005 | -11.324
-6 | -0.412 | 0.03734 | 0.005 | -11.038
-5.5 | -0.373 | 0.03535 | 0.005 | -10.553
-5 | -0.408 | 0.00889 | 0.008 | -45.927
-4.5 | -0.354 | 0.00956 | 0.008 | -37.036
-4 | -0.298 | 0.00939 | 0.008 | -31.726
-3.5 | -0.24 | 0.00929 | 0.008 | -25.804
-3 | -0.18 | 0.00958 | 0.008 | -18.81
-2.5 | -0.12 | 0.00949 | 0.007 | -12.609
-2 | -0.058 | 0.00939 | 0.007 | -6.194
-1.5 | 0.004 | 0.01003 | 0.007 | 0.397
-1 | 0.067 | 0.00992 | 0.007 | 6.709
-0.5 | 0.129 | 0.00994 | 0.007 | 13.027
0 | 0.192 | 0.00992 | 0.007 | 19.383
0.5 | 0.255 | 0.00986 | 0.006 | 25.821
1 | 0.317 | 0.00982 | 0.006 | 32.288
1.5 | 0.379 | 0.0098 | 0.006 | 38.672
2 | 0.441 | 0.00988 | 0.006 | 44.635
2.5 | 0.503 | 0.00982 | 0.006 | 51.219
3 | 0.564 | 0.00987 | 0.006 | 57.144
3.5 | 0.625 | 0.00992 | 0.005 | 63.018
4 | 0.686 | 0.0089 | 0.005 | 77.125
4.5 | 0.746 | 0.00901 | 0.005 | 82.86
5 | 0.806 | 0.0091 | 0.005 | 88.571
5.5 | 0.866 | 0.00968 | 0.005 | 89.455
6 | 0.924 | 0.00916 | 0.004 | 100.97
6.5 | 0.983 | 0.00971 | 0.004 | 101.221
7 | 1.04 | 0.00982 | 0.004 | 105.955
7.5 | 1.096 | 0.0094 | 0.004 | 116.601
8 | 1.152 | 0.00911 | 0.004 | 126.414
8.5 | 1.206 | 0.00886 | 0.004 | 136.115
9 | 1.259 | 0.00876 | 0.003 | 143.791
9.5 | 1.31 | 0.01002 | 0.003 | 130.738
10 | 1.36 | 0.01044 | 0.003 | 130.225
10.5 | 1.407 | 0.0109 | 0.003 | 129.046
11 | 1.452 | 0.0115 | 0.002 | 126.286
11.5 | 1.492 | 0.01228 | 0.002 | 121.507
12 | 1.529 | 0.01324 | 0.002 | 115.482
12.5 | 1.563 | 0.01443 | 0.002 | 108.308
13 | 1.587 | 0.01638 | 0.002 | 96.91
13.5 | 1.607 | 0.01896 | 0.001 | 84.758
14 | 1.619 | 0.02282 | 0.001 | 70.953
14.5 | 1.616 | 0.02822 | 0.001 | 57.271
15 | 1.601 | 0.0359 | 0.001 | 44.588
15.5 | 1.578 | 0.04584 | 0.001 | 34.429
16 | 1.544 | 0.05929 | 0 | 26.041
16.5 | 1.509 | 0.07341 | 0 | 20.558
17 | 1.477 | 0.08492 | 0 | 17.395
17.5 | 1.444 | 0.09469 | 0 | 15.249
18 | 1.404 | 0.10437 | 0 | 13.453
18.5 | 1.356 | 0.11368 | 0 | 11.926
19 | 1.301 | 0.12349 | -0.001 | 10.538

## 134. Re 16M Mach 0.25 (2)
BIGFOIL.COM POLAR EXPORT
NACA42113.5
NACA42113.5 |  |  |  | Cl Max: | 1.9351 | at alpha= | 17.5 | deg
XFOIL ncrit=9 |  |  |  | L/D Max: | 174.06 | at alpha= | 10 | deg
Re: | 16000000 |  |  | Cd Min: | 0.17663 | at alpha= | -17.5 | deg
Mach: | 0.25 |  |  | Cl=0 at alpha= | -1.6511 | deg
|  |  |  | @ Cl=0.1, Cd= | 0.0066122
|  |  |  | @ Cl=0.4, Cd= | 0.0067099
|  |  |  | @ Cl=0.6, Cd= | 0.0068015
alpha (deg) | Cl | Cd | Cm | Cl/Cd
-17.5 | -0.6331 | 0.17663 | 0.0202 | -3.5843
-16.5 | -0.6469 | 0.15174 | 0.008 | -4.2632
-16 | -0.6366 | 0.14461 | 0.0046 | -4.4022
-15.5 | -0.6349 | 0.13533 | 0.0002 | -4.6915
-15 | -0.8546 | 0.07642 | -0.042 | -11.1829
-14.5 | -0.9442 | 0.05983 | -0.0538 | -15.7814
-14 | -0.9934 | 0.05228 | -0.0538 | -19.0015
-13.5 | -1.0121 | 0.04846 | -0.0492 | -20.8853
-13 | -1.1394 | 0.034 | -0.0359 | -33.5118
-12.5 | -1.1947 | 0.01878 | -0.0265 | -63.6155
-12 | -1.1367 | 0.01176 | -0.029 | -96.6582
-11.5 | -1.0336 | 0.01021 | -0.037 | -101.2341
-11 | -0.9889 | 0.00967 | -0.0329 | -102.2647
-10.5 | -0.9472 | 0.00921 | -0.0281 | -102.8447
-10 | -0.9013 | 0.00881 | -0.0241 | -102.3042
-9.5 | -0.8529 | 0.00848 | -0.0207 | -100.5778
-9 | -0.8023 | 0.00817 | -0.0178 | -98.2007
-8.5 | -0.7504 | 0.00791 | -0.0152 | -94.8673
-8 | -0.6986 | 0.00761 | -0.0128 | -91.8003
-7.5 | -0.648 | 0.00736 | -0.0101 | -88.0435
-7 | -0.5954 | 0.00719 | -0.0079 | -82.8095
-6.5 | -0.5412 | 0.00702 | -0.0062 | -77.094
-6 | -0.4871 | 0.00693 | -0.0044 | -70.2886
-5.5 | -0.4314 | 0.00683 | -0.003 | -63.1625
-5 | -0.3753 | 0.00673 | -0.0018 | -55.7652
-4.5 | -0.3195 | 0.00662 | -0.0006 | -48.2628
-4 | -0.264 | 0.00657 | 0.0006 | -40.1826
-3 | -0.1516 | 0.00654 | 0.0026 | -23.1804
-2.5 | -0.0954 | 0.00655 | 0.0036 | -14.5649
-2 | -0.0395 | 0.00657 | 0.0045 | -6.0122
-1.5 | 0.0171 | 0.0066 | 0.0053 | 2.5909
-1 | 0.0743 | 0.00661 | 0.006 | 11.2405
0 | 0.1891 | 0.00662 | 0.0072 | 28.565
0.5 | 0.2463 | 0.00665 | 0.0078 | 37.0376
1 | 0.3039 | 0.00668 | 0.0083 | 45.494
1.5 | 0.3618 | 0.00669 | 0.0088 | 54.0807
2 | 0.4194 | 0.00672 | 0.0093 | 62.4107
2.5 | 0.4766 | 0.0068 | 0.0098 | 70.0882
3 | 0.5339 | 0.00686 | 0.0104 | 77.828
3.5 | 0.5916 | 0.00691 | 0.0109 | 85.6151
4 | 0.6373 | 0.00632 | 0.0137 | 100.8386
4.5 | 0.6858 | 0.00608 | 0.016 | 112.7961
5 | 0.7355 | 0.00596 | 0.0181 | 123.406
5.5 | 0.7869 | 0.00589 | 0.02 | 133.5993
6 | 0.8377 | 0.00586 | 0.022 | 142.9522
6.5 | 0.8911 | 0.00597 | 0.0235 | 149.263
7 | 0.9444 | 0.00615 | 0.0251 | 153.561
7.5 | 0.9967 | 0.00629 | 0.0269 | 158.4579
8 | 1.0511 | 0.00643 | 0.0282 | 163.4681
8.5 | 1.1091 | 0.00663 | 0.0288 | 167.2851
9 | 1.1781 | 0.00698 | 0.027 | 168.7822
9.5 | 1.2524 | 0.00731 | 0.0241 | 171.3269
10 | 1.3246 | 0.00761 | 0.0218 | 174.0604
10.5 | 1.3901 | 0.00802 | 0.0208 | 173.3292
11 | 1.4461 | 0.00842 | 0.0219 | 171.7458
11.5 | 1.5039 | 0.00875 | 0.0228 | 171.8743
12 | 1.5667 | 0.00919 | 0.0225 | 170.4788
12.5 | 1.6275 | 0.00975 | 0.0225 | 166.9231
13 | 1.6894 | 0.0102 | 0.0226 | 165.6275
13.5 | 1.747 | 0.01096 | 0.0231 | 159.3978
14 | 1.8035 | 0.01172 | 0.0239 | 153.8823
14.5 | 1.8363 | 0.0124 | 0.029 | 148.0887
15 | 1.8568 | 0.01321 | 0.0361 | 140.5602
15.5 | 1.8844 | 0.01417 | 0.0414 | 132.9852
16 | 1.905 | 0.0157 | 0.0466 | 121.3376
16.5 | 1.9197 | 0.01776 | 0.0514 | 108.0912
17 | 1.9345 | 0.02018 | 0.0552 | 95.8622
17.5 | 1.9351 | 0.02389 | 0.0584 | 81.0004
18 | 1.9277 | 0.02883 | 0.0601 | 66.8644
18.5 | 1.9097 | 0.03533 | 0.06 | 54.0532
19 | 1.882 | 0.04345 | 0.0582 | 43.3142
19.5 | 1.8394 | 0.05374 | 0.0545 | 34.2278
20 | 1.7582 | 0.06907 | 0.0474 | 25.4553

## 135. Re 16M Mach 0.50 (1)
BIGFOIL.COM POLAR EXPORT
NACA42113.5
NACA42113.5 |  |  |  | Cl Max: | 1.319 | at alpha= | 10 | deg
JavaFoil+Calcfoil stall+Eppler ext transition |  |  |  | L/D Max: | 108.641 | at alpha= | 6 | deg
Re: | 16000000 |  |  | Cd Min: | 0.00887 | at alpha= | 5 | deg
Mach: | 0.5 |  |  | Cl=0 at alpha= | -1.5294 | deg
|  |  |  | @ Cl=0.1, Cd= | 0.009354
|  |  |  | @ Cl=0.4, Cd= | 0.010011
|  |  |  | @ Cl=0.6, Cd= | 0.0096763
alpha (deg) | Cl | Cd | Cm | Cl/Cd
-20 | -0.988 | 0.14716 | 0.007 | -6.71
-19.5 | -0.964 | 0.13697 | 0.007 | -7.035
-19 | -1.083 | 0.03356 | 0.012 | -32.273
-18.5 | -0.91 | 0.12772 | 0.007 | -7.123
-18 | -0.884 | 0.12223 | 0.007 | -7.23
-17.5 | -0.858 | 0.11677 | 0.007 | -7.346
-17 | -0.833 | 0.11004 | 0.007 | -7.567
-16.5 | -0.968 | 0.01764 | 0.012 | -54.884
-16 | -0.78 | 0.10041 | 0.007 | -7.765
-15.5 | -0.753 | 0.09563 | 0.006 | -7.879
-15 | -0.727 | 0.09103 | 0.006 | -7.989
-14.5 | -0.701 | 0.08603 | 0.006 | -8.152
-14 | -0.825 | 0.01247 | 0.011 | -66.1
-13.5 | -0.647 | 0.08088 | 0.006 | -8.003
-13 | -0.621 | 0.07675 | 0.006 | -8.09
-12.5 | -0.594 | 0.07277 | 0.006 | -8.169
-12 | -0.568 | 0.06858 | 0.006 | -8.284
-11.5 | -0.541 | 0.06769 | 0.006 | -7.987
-11 | -0.514 | 0.06399 | 0.006 | -8.032
-10.5 | -0.487 | 0.06051 | 0.006 | -8.054
-10 | -0.461 | 0.05719 | 0.005 | -8.053
-9.5 | -0.433 | 0.05603 | 0.005 | -7.733
-9 | -0.406 | 0.05288 | 0.005 | -7.687
-8.5 | -0.38 | 0.04972 | 0.005 | -7.635
-8 | -0.352 | 0.04896 | 0.005 | -7.195
-7.5 | -0.325 | 0.04606 | 0.005 | -7.063
-7 | -0.298 | 0.04332 | 0.005 | -6.888
-6.5 | -0.271 | 0.04281 | 0.005 | -6.33
-6 | -0.244 | 0.0411 | 0.004 | -5.932
-5.5 | -0.333 | 0.03897 | 0.004 | -8.554
-5 | -0.327 | 0.03627 | 0.004 | -9.029
-4.5 | -0.298 | 0.03403 | 0.005 | -8.746
-4 | -0.257 | 0.03232 | 0.005 | -7.958
-3.5 | -0.211 | 0.03108 | 0.005 | -6.785
-3 | -0.198 | 0.00912 | 0.009 | -21.688
-2.5 | -0.132 | 0.00966 | 0.008 | -13.667
-2 | -0.064 | 0.00953 | 0.008 | -6.765
-1.5 | 0.004 | 0.00948 | 0.008 | 0.467
-1 | 0.074 | 0.00938 | 0.008 | 7.901
-0.5 | 0.144 | 0.00931 | 0.008 | 15.513
0 | 0.214 | 0.00933 | 0.007 | 22.983
0.5 | 0.284 | 0.00934 | 0.007 | 30.41
1 | 0.353 | 0.00997 | 0.007 | 35.422
1.5 | 0.422 | 0.01003 | 0.007 | 42.086
2 | 0.491 | 0.00948 | 0.007 | 51.76
2.5 | 0.559 | 0.00956 | 0.006 | 58.437
3 | 0.626 | 0.00975 | 0.006 | 64.234
3.5 | 0.693 | 0.00993 | 0.006 | 69.839
4 | 0.759 | 0.00892 | 0.006 | 85.137
4.5 | 0.825 | 0.00913 | 0.006 | 90.357
5 | 0.888 | 0.00887 | 0.005 | 100.221
5.5 | 0.951 | 0.00916 | 0.005 | 103.866
6 | 1.012 | 0.00931 | 0.005 | 108.641
6.5 | 1.071 | 0.01044 | 0.005 | 102.515
7 | 1.126 | 0.01076 | 0.005 | 104.709
7.5 | 1.178 | 0.01117 | 0.004 | 105.458
8 | 1.226 | 0.01174 | 0.004 | 104.407
8.5 | 1.268 | 0.01248 | 0.004 | 101.575
9 | 1.299 | 0.01379 | 0.004 | 94.234
9.5 | 1.318 | 0.01576 | 0.003 | 83.621
10 | 1.319 | 0.01912 | 0.003 | 68.953
10.5 | 1.293 | 0.0262 | 0.003 | 49.348
11 | 1.241 | 0.03766 | 0.002 | 32.956
11.5 | 1.15 | 0.05352 | 0.002 | 21.482
12 | 0.774 | 0.0822 | 0.002 | 9.417
12.5 | 0.794 | 0.0992 | 0.001 | 8.008
13 | 0.818 | 0.12718 | 0.001 | 6.434
13.5 | 0.846 | 0.14794 | 0.001 | 5.716
14 | 0.875 | 0.15499 | 0.001 | 5.646
14.5 | 0.903 | 0.16523 | 0.001 | 5.468
15 | 0.933 | 0.17426 | 0.001 | 5.351

## 136. Re 16M Mach 0.50 (2)
BIGFOIL.COM POLAR EXPORT
NACA42113.5
NACA42113.5 |  |  |  | Cl Max: | 1.9976 | at alpha= | 13.5 | deg
XFOIL ncrit=9 |  |  |  | L/D Max: | 168.831 | at alpha= | 9 | deg
Re: | 16000000 |  |  | Cd Min: | 0.09122 | at alpha= | 17.5 | deg
Mach: | 0.5 |  |  | Cl=0 at alpha= | -99 | deg
|  |  |  | @ Cl=0.1, Cd= | 0.00683
|  |  |  | @ Cl=0.4, Cd= | 0.0069191
|  |  |  | @ Cl=0.6, Cd= | 0.0071383
alpha (deg) | Cl | Cd | Cm | Cl/Cd
0 | 0.2197 | 0.00683 | 0.0094 | 32.1669
0.5 | 0.2858 | 0.00684 | 0.0105 | 41.7836
1 | 0.3517 | 0.00686 | 0.0117 | 51.2682
1.5 | 0.4171 | 0.00694 | 0.013 | 60.1009
2 | 0.483 | 0.00701 | 0.0142 | 68.9016
2.5 | 0.5496 | 0.00707 | 0.0155 | 77.7369
3 | 0.616 | 0.00716 | 0.0169 | 86.0335
3.5 | 0.6817 | 0.0073 | 0.0186 | 93.3836
4 | 0.7366 | 0.00691 | 0.0224 | 106.5991
5 | 0.8479 | 0.00645 | 0.0303 | 131.4574
5.5 | 0.9051 | 0.00647 | 0.0344 | 139.8918
6 | 0.963 | 0.00656 | 0.0386 | 146.7988
6.5 | 1.0222 | 0.00666 | 0.0429 | 153.4835
7 | 1.0835 | 0.00685 | 0.0471 | 158.1752
7.5 | 1.1432 | 0.00709 | 0.0518 | 161.2412
8 | 1.2322 | 0.00753 | 0.0513 | 163.6388
8.5 | 1.3396 | 0.00799 | 0.0482 | 167.6596
9 | 1.43 | 0.00847 | 0.0488 | 168.8312
9.5 | 1.5189 | 0.00911 | 0.0501 | 166.7289
10 | 1.584 | 0.00963 | 0.056 | 164.486
10.5 | 1.6674 | 0.01023 | 0.0593 | 162.9912
11 | 1.7503 | 0.01098 | 0.0631 | 159.408
11.5 | 1.8305 | 0.0119 | 0.0676 | 153.8235
12 | 1.9087 | 0.013 | 0.0727 | 146.8231
12.5 | 1.9503 | 0.01436 | 0.082 | 135.8148
13 | 1.9817 | 0.01644 | 0.0909 | 120.5414
13.5 | 1.9976 | 0.01983 | 0.0982 | 100.7363
14 | 1.9958 | 0.02508 | 0.1025 | 79.5774
14.5 | 1.9771 | 0.03215 | 0.1034 | 61.4961
15 | 1.9464 | 0.04051 | 0.1019 | 48.0474
15.5 | 1.9146 | 0.04924 | 0.0993 | 38.883
16 | 1.8786 | 0.05848 | 0.0957 | 32.1238
16.5 | 1.8391 | 0.06816 | 0.091 | 26.9821
17 | 1.7899 | 0.07875 | 0.0848 | 22.7289
17.5 | 1.72 | 0.09122 | 0.0758 | 18.8555

## 137. Re 18M Mach 0.00 (1)
BIGFOIL.COM POLAR EXPORT
NACA42113.5
NACA42113.5 |  |  |  | Cl Max: | 1.673 | at alpha= | 15 | deg
JavaFoil+Calcfoil stall+Eppler ext transition |  |  |  | L/D Max: | 152.153 | at alpha= | 10 | deg
Re: | 18000000 |  |  | Cd Min: | 0.00864 | at alpha= | 4.5 | deg
Mach: | 0 |  |  | Cl=0 at alpha= | -1.5333 | deg
|  |  |  | @ Cl=0.1, Cd= | 0.0094975
|  |  |  | @ Cl=0.4, Cd= | 0.0097771
|  |  |  | @ Cl=0.6, Cd= | 0.010092
alpha (deg) | Cl | Cd | Cm | Cl/Cd
-18.5 | -0.629 | 0.13803 | 0.005 | -4.559
-18 | -0.642 | 0.13253 | 0.005 | -4.848
-17.5 | -0.655 | 0.12598 | 0.005 | -5.198
-17 | -0.667 | 0.12015 | 0.005 | -5.549
-16.5 | -0.678 | 0.11475 | 0.005 | -5.904
-16 | -0.687 | 0.10916 | 0.005 | -6.295
-15.5 | -0.696 | 0.1038 | 0.005 | -6.702
-15 | -0.703 | 0.09887 | 0.005 | -7.105
-14.5 | -0.708 | 0.09391 | 0.005 | -7.537
-14 | -0.711 | 0.08906 | 0.005 | -7.987
-13.5 | -0.713 | 0.08435 | 0.005 | -8.449
-13 | -0.712 | 0.07981 | 0.005 | -8.919
-12.5 | -0.708 | 0.076 | 0.005 | -9.322
-12 | -0.703 | 0.07191 | 0.005 | -9.77
-11.5 | -0.694 | 0.06795 | 0.005 | -10.211
-11 | -0.682 | 0.06437 | 0.005 | -10.6
-10.5 | -0.668 | 0.06088 | 0.005 | -10.97
-10 | -0.65 | 0.0575 | 0.005 | -11.312
-9.5 | -0.63 | 0.05422 | 0.005 | -11.619
-9 | -0.606 | 0.05124 | 0.005 | -11.821
-8.5 | -0.579 | 0.04827 | 0.005 | -11.992
-8 | -0.549 | 0.04551 | 0.005 | -12.071
-7.5 | -0.517 | 0.04305 | 0.005 | -12.017
-7 | -0.483 | 0.04058 | 0.005 | -11.908
-6.5 | -0.55 | 0.00899 | 0.008 | -61.203
-6 | -0.502 | 0.00878 | 0.008 | -57.215
-5.5 | -0.452 | 0.00944 | 0.008 | -47.918
-5 | -0.4 | 0.00931 | 0.008 | -42.948
-4.5 | -0.346 | 0.00918 | 0.008 | -37.685
-4 | -0.29 | 0.0091 | 0.008 | -31.898
-3.5 | -0.233 | 0.00934 | 0.008 | -24.96
-3 | -0.175 | 0.00921 | 0.007 | -19.01
-2.5 | -0.116 | 0.00916 | 0.007 | -12.674
-2 | -0.056 | 0.00975 | 0.007 | -5.786
-1.5 | 0.004 | 0.00964 | 0.007 | 0.4
-1 | 0.065 | 0.00955 | 0.007 | 6.752
-0.5 | 0.125 | 0.00946 | 0.007 | 13.262
0 | 0.186 | 0.00946 | 0.006 | 19.69
0.5 | 0.247 | 0.00943 | 0.006 | 26.18
1 | 0.307 | 0.00941 | 0.006 | 32.646
1.5 | 0.367 | 0.00942 | 0.006 | 39.024
2 | 0.428 | 0.01008 | 0.006 | 42.425
2.5 | 0.487 | 0.01007 | 0.006 | 48.41
3 | 0.547 | 0.01011 | 0.005 | 54.114
3.5 | 0.607 | 0.01009 | 0.005 | 60.112
4 | 0.666 | 0.00922 | 0.005 | 72.156
4.5 | 0.724 | 0.00864 | 0.005 | 83.844
5 | 0.783 | 0.00979 | 0.005 | 79.946
5.5 | 0.841 | 0.00921 | 0.005 | 91.252
6 | 0.898 | 0.00988 | 0.004 | 90.878
6.5 | 0.955 | 0.00986 | 0.004 | 96.841
7 | 1.012 | 0.00983 | 0.004 | 102.97
7.5 | 1.067 | 0.00938 | 0.004 | 113.792
8 | 1.122 | 0.00953 | 0.004 | 117.768
8.5 | 1.177 | 0.00921 | 0.003 | 127.756
9 | 1.23 | 0.00896 | 0.003 | 137.331
9.5 | 1.282 | 0.00885 | 0.003 | 144.92
10 | 1.333 | 0.00876 | 0.003 | 152.153
10.5 | 1.383 | 0.00996 | 0.003 | 138.79
11 | 1.43 | 0.01037 | 0.002 | 137.941
11.5 | 1.476 | 0.01093 | 0.002 | 135.034
12 | 1.519 | 0.01151 | 0.002 | 132.015
12.5 | 1.559 | 0.01219 | 0.002 | 127.89
13 | 1.595 | 0.0132 | 0.002 | 120.855
13.5 | 1.628 | 0.0144 | 0.001 | 113.07
14 | 1.654 | 0.01623 | 0.001 | 101.863
14.5 | 1.669 | 0.01872 | 0.001 | 89.138
15 | 1.673 | 0.02262 | 0.001 | 73.939
15.5 | 1.67 | 0.02812 | 0.001 | 59.384
16 | 1.656 | 0.03639 | 0 | 45.497
16.5 | 1.638 | 0.04656 | 0 | 35.182
17 | 1.622 | 0.05682 | 0 | 28.553
17.5 | 1.609 | 0.06598 | 0 | 24.387
18 | 1.596 | 0.07414 | 0 | 21.521
18.5 | 1.577 | 0.0826 | 0 | 19.096
19 | 1.558 | 0.09039 | -0.001 | 17.233
19.5 | 1.536 | 0.0985 | -0.001 | 15.588
20 | 1.511 | 0.10667 | -0.001 | 14.165

## 138. Re 18M Mach 0.00 (2)
BIGFOIL.COM POLAR EXPORT
NACA42113.5
NACA42113.5 |  |  |  | Cl Max: | 1.9132 | at alpha= | 18.5 | deg
XFOIL ncrit=9 |  |  |  | L/D Max: | 179.74 | at alpha= | 10.5 | deg
Re: | 18000000 |  |  | Cd Min: | 0.03562 | at alpha= | 20 | deg
Mach: | 0 |  |  | Cl=0 at alpha= | -1.6402 | deg
|  |  |  | @ Cl=0.1, Cd= | 0.0064654
|  |  |  | @ Cl=0.4, Cd= | 0.0065389
|  |  |  | @ Cl=0.6, Cd= | 0.0063271
alpha (deg) | Cl | Cd | Cm | Cl/Cd
-12 | -1.0543 | 0.00858 | -0.0229 | -122.8788
-11.5 | -1.0135 | 0.00839 | -0.0195 | -120.7986
-11 | -0.9697 | 0.0082 | -0.0168 | -118.2561
-10.5 | -0.9235 | 0.00801 | -0.0145 | -115.2934
-10 | -0.8758 | 0.0078 | -0.0126 | -112.2821
-9.5 | -0.8266 | 0.00762 | -0.0109 | -108.4777
-9 | -0.7772 | 0.00742 | -0.0093 | -104.7439
-8.5 | -0.7272 | 0.00722 | -0.0078 | -100.7202
-8 | -0.6769 | 0.00701 | -0.0063 | -96.5621
-7.5 | -0.6272 | 0.00692 | -0.0047 | -90.6358
-7 | -0.5757 | 0.00681 | -0.0035 | -84.5374
-6.5 | -0.5233 | 0.00673 | -0.0024 | -77.7563
-6 | -0.4709 | 0.00669 | -0.0014 | -70.3886
-5.5 | -0.4173 | 0.00661 | -0.0005 | -63.1316
-5 | -0.3635 | 0.00651 | 0.0003 | -55.8372
-4.5 | -0.31 | 0.00644 | 0.0012 | -48.1366
-4 | -0.2565 | 0.00641 | 0.002 | -40.0156
-3 | -0.1479 | 0.00639 | 0.0034 | -23.1455
-2.5 | -0.0939 | 0.00642 | 0.0041 | -14.6262
-2 | -0.0395 | 0.00642 | 0.0048 | -6.1526
-1 | 0.0703 | 0.00646 | 0.0058 | 10.8824
-0.5 | 0.1253 | 0.00647 | 0.0063 | 19.3663
0 | 0.181 | 0.00646 | 0.0067 | 28.0186
0.5 | 0.2363 | 0.00648 | 0.0071 | 36.466
1 | 0.2918 | 0.00651 | 0.0075 | 44.8233
1.5 | 0.3475 | 0.00652 | 0.0078 | 53.2975
2 | 0.4031 | 0.00654 | 0.0081 | 61.6361
2.5 | 0.4582 | 0.00661 | 0.0085 | 69.3192
3 | 0.5132 | 0.00667 | 0.0089 | 76.9415
3.5 | 0.5686 | 0.00671 | 0.0092 | 84.7392
4 | 0.6137 | 0.00616 | 0.0115 | 99.6266
4.5 | 0.6613 | 0.00592 | 0.0133 | 111.7061
5 | 0.7095 | 0.00579 | 0.0149 | 122.5389
5.5 | 0.7591 | 0.00573 | 0.0164 | 132.4782
6 | 0.8078 | 0.00566 | 0.018 | 142.7208
6.5 | 0.86 | 0.00574 | 0.0188 | 149.8258
7 | 0.9111 | 0.00588 | 0.0198 | 154.949
7.5 | 0.9615 | 0.00603 | 0.021 | 159.4527
8 | 1.0122 | 0.00614 | 0.0221 | 164.8534
8.5 | 1.0636 | 0.00627 | 0.0229 | 169.6332
9 | 1.1167 | 0.00649 | 0.0233 | 172.0647
9.5 | 1.1788 | 0.00678 | 0.0216 | 173.8643
10 | 1.2495 | 0.00704 | 0.018 | 177.4858
10.5 | 1.3157 | 0.00732 | 0.0153 | 179.7404
11 | 1.3756 | 0.00771 | 0.0139 | 178.4176
11.5 | 1.4265 | 0.00801 | 0.0145 | 178.0899
12 | 1.4801 | 0.00831 | 0.0145 | 178.1107
12.5 | 1.5357 | 0.00881 | 0.0137 | 174.3133
13 | 1.5919 | 0.00922 | 0.0129 | 172.6573
13.5 | 1.6453 | 0.0098 | 0.0124 | 167.8878
14 | 1.698 | 0.01038 | 0.0121 | 163.5838
14.5 | 1.7488 | 0.01102 | 0.0119 | 158.6933
15 | 1.799 | 0.0117 | 0.0118 | 153.7607
15.5 | 1.8275 | 0.01255 | 0.0159 | 145.6175
16 | 1.8383 | 0.01333 | 0.0234 | 137.907
16.5 | 1.858 | 0.01441 | 0.0282 | 128.9382
17 | 1.8805 | 0.01556 | 0.0321 | 120.8548
17.5 | 1.8945 | 0.01728 | 0.0363 | 109.6354
18 | 1.9033 | 0.01952 | 0.0402 | 97.5051
18.5 | 1.9132 | 0.02202 | 0.0429 | 86.8847
19 | 1.9131 | 0.02561 | 0.0451 | 74.7013
19.5 | 1.9079 | 0.03013 | 0.0463 | 63.3223
20 | 1.8982 | 0.03562 | 0.0462 | 53.2903

## 139. Re 18M Mach 0.10 (1)
BIGFOIL.COM POLAR EXPORT
NACA42113.5
NACA42113.5 |  |  |  | Cl Max: | 1.665 | at alpha= | 15 | deg
JavaFoil+Calcfoil stall+Eppler ext transition |  |  |  | L/D Max: | 150.783 | at alpha= | 10 | deg
Re: | 18000000 |  |  | Cd Min: | 0.00864 | at alpha= | 4.5 | deg
Mach: | 0.1 |  |  | Cl=0 at alpha= | -1.5328 | deg
|  |  |  | @ Cl=0.1, Cd= | 0.0095813
|  |  |  | @ Cl=0.4, Cd= | 0.0098302
|  |  |  | @ Cl=0.6, Cd= | 0.010195
alpha (deg) | Cl | Cd | Cm | Cl/Cd
-18 | -0.595 | 0.13332 | 0.005 | -4.465
-17.5 | -0.611 | 0.1281 | 0.005 | -4.767
-17 | -0.625 | 0.12134 | 0.005 | -5.153
-16.5 | -0.639 | 0.11541 | 0.005 | -5.537
-16 | -0.652 | 0.1103 | 0.005 | -5.909
-15.5 | -0.663 | 0.10529 | 0.005 | -6.298
-15 | -0.673 | 0.09954 | 0.005 | -6.762
-14.5 | -0.681 | 0.09494 | 0.005 | -7.177
-14 | -0.688 | 0.08971 | 0.005 | -7.666
-13.5 | -0.692 | 0.08492 | 0.005 | -8.147
-13 | -0.694 | 0.08051 | 0.005 | -8.617
-12.5 | -0.693 | 0.07656 | 0.005 | -9.051
-12 | -0.69 | 0.07234 | 0.005 | -9.532
-11.5 | -0.683 | 0.06844 | 0.005 | -9.981
-11 | -0.674 | 0.06474 | 0.005 | -10.406
-10.5 | -0.661 | 0.06112 | 0.005 | -10.817
-10 | -0.645 | 0.05778 | 0.005 | -11.169
-9.5 | -0.626 | 0.05458 | 0.005 | -11.473
-9 | -0.603 | 0.05139 | 0.005 | -11.737
-8.5 | -0.577 | 0.04852 | 0.005 | -11.896
-8 | -0.548 | 0.04577 | 0.005 | -11.983
-7.5 | -0.517 | 0.04323 | 0.005 | -11.962
-7 | -0.483 | 0.04082 | 0.005 | -11.84
-6.5 | -0.551 | 0.00904 | 0.008 | -61.014
-6 | -0.504 | 0.00883 | 0.008 | -57.011
-5.5 | -0.454 | 0.00874 | 0.008 | -51.894
-5 | -0.401 | 0.00936 | 0.008 | -42.876
-4.5 | -0.347 | 0.0092 | 0.008 | -37.725
-4 | -0.291 | 0.00908 | 0.008 | -32.089
-3.5 | -0.234 | 0.00936 | 0.008 | -25.037
-3 | -0.176 | 0.00926 | 0.007 | -19.009
-2.5 | -0.117 | 0.00915 | 0.007 | -12.748
-2 | -0.057 | 0.00974 | 0.007 | -5.819
-1.5 | 0.004 | 0.00963 | 0.007 | 0.402
-1 | 0.065 | 0.00961 | 0.007 | 6.747
-0.5 | 0.126 | 0.00956 | 0.007 | 13.182
0 | 0.187 | 0.00949 | 0.006 | 19.72
0.5 | 0.248 | 0.00944 | 0.006 | 26.282
1 | 0.309 | 0.00944 | 0.006 | 32.697
1.5 | 0.369 | 0.00951 | 0.006 | 38.842
2 | 0.43 | 0.01014 | 0.006 | 42.388
2.5 | 0.49 | 0.01011 | 0.006 | 48.468
3 | 0.55 | 0.01011 | 0.005 | 54.373
3.5 | 0.609 | 0.01021 | 0.005 | 59.704
4 | 0.669 | 0.00923 | 0.005 | 72.455
4.5 | 0.728 | 0.00864 | 0.005 | 84.211
5 | 0.786 | 0.00876 | 0.005 | 89.771
5.5 | 0.845 | 0.00922 | 0.005 | 91.564
6 | 0.902 | 0.0099 | 0.004 | 91.128
6.5 | 0.96 | 0.00989 | 0.004 | 96.996
7 | 1.016 | 0.00935 | 0.004 | 108.722
7.5 | 1.072 | 0.00947 | 0.004 | 113.245
8 | 1.127 | 0.00906 | 0.004 | 124.432
8.5 | 1.181 | 0.00928 | 0.003 | 127.35
9 | 1.235 | 0.00905 | 0.003 | 136.424
9.5 | 1.287 | 0.00894 | 0.003 | 143.942
10 | 1.338 | 0.00887 | 0.003 | 150.783
10.5 | 1.387 | 0.01008 | 0.003 | 137.631
11 | 1.434 | 0.01051 | 0.002 | 136.435
11.5 | 1.479 | 0.01106 | 0.002 | 133.719
12 | 1.522 | 0.01171 | 0.002 | 129.947
12.5 | 1.561 | 0.01247 | 0.002 | 125.227
13 | 1.596 | 0.01355 | 0.002 | 117.771
13.5 | 1.627 | 0.01487 | 0.001 | 109.424
14 | 1.651 | 0.01695 | 0.001 | 97.38
14.5 | 1.664 | 0.01973 | 0.001 | 84.315
15 | 1.665 | 0.02409 | 0.001 | 69.105
15.5 | 1.659 | 0.03033 | 0.001 | 54.695
16 | 1.642 | 0.03933 | 0 | 41.744
16.5 | 1.621 | 0.05074 | 0 | 31.939
17 | 1.605 | 0.0606 | 0 | 26.48
17.5 | 1.59 | 0.06971 | 0 | 22.808
18 | 1.573 | 0.07865 | 0 | 19.995
18.5 | 1.552 | 0.08652 | 0 | 17.943
19 | 1.529 | 0.09494 | -0.001 | 16.102
19.5 | 1.503 | 0.10315 | -0.001 | 14.571
20 | 1.475 | 0.11128 | -0.001 | 13.253

## 140. Re 18M Mach 0.10 (2)
BIGFOIL.COM POLAR EXPORT
NACA42113.5
NACA42113.5 |  |  |  | Cl Max: | 1.4369 | at alpha= | 11.5 | deg
XFOIL ncrit=9 |  |  |  | L/D Max: | 179.284 | at alpha= | 10.5 | deg
Re: | 18000000 |  |  | Cd Min: | 0.02371 | at alpha= | -20 | deg
Mach: | 0.1 |  |  | Cl=0 at alpha= | -1.64 | deg
|  |  |  | @ Cl=0.1, Cd= | 0.00647
|  |  |  | @ Cl=0.4, Cd= | 0.006548
|  |  |  | @ Cl=0.6, Cd= | 0.0064876
alpha (deg) | Cl | Cd | Cm | Cl/Cd
-20 | -1.7478 | 0.02371 | -0.0538 | -73.7157
-19.5 | -1.7242 | 0.02201 | -0.0506 | -78.3371
-19 | -1.7 | 0.02037 | -0.047 | -83.4561
-18.5 | -1.6719 | 0.01911 | -0.0435 | -87.4882
-18 | -1.642 | 0.018 | -0.0398 | -91.2222
-17.5 | -1.6121 | 0.01688 | -0.0359 | -95.5036
-17 | -1.5796 | 0.01598 | -0.0321 | -98.8486
-16.5 | -1.5468 | 0.01518 | -0.028 | -101.8972
-16 | -1.5177 | 0.01447 | -0.0229 | -104.886
-15.5 | -1.4873 | 0.01379 | -0.0178 | -107.8535
-15 | -1.4328 | 0.01303 | -0.0175 | -109.9616
-14.5 | -1.3804 | 0.01215 | -0.0169 | -113.6132
-14 | -1.3254 | 0.01144 | -0.0167 | -115.8566
-13.5 | -1.2752 | 0.01084 | -0.0154 | -117.6384
-13 | -1.225 | 0.01 | -0.0142 | -122.5
-12.5 | -1.1508 | 0.00941 | -0.0179 | -122.2954
-12 | -1.0597 | 0.00875 | -0.0254 | -121.1086
-11.5 | -1.0194 | 0.00853 | -0.0216 | -119.5076
-11 | -0.9758 | 0.00833 | -0.0185 | -117.1429
-10.5 | -0.9294 | 0.00812 | -0.0161 | -114.4581
-10 | -0.8815 | 0.00789 | -0.0139 | -111.7237
-9.5 | -0.832 | 0.0077 | -0.0121 | -108.0519
-9 | -0.7819 | 0.00751 | -0.0104 | -104.1145
-8.5 | -0.7315 | 0.0073 | -0.0087 | -100.2055
-8 | -0.6809 | 0.00708 | -0.0071 | -96.1723
-7.5 | -0.631 | 0.00697 | -0.0054 | -90.5308
-7 | -0.5792 | 0.00685 | -0.004 | -84.5547
-6.5 | -0.5266 | 0.00675 | -0.0029 | -78.0148
-6 | -0.4738 | 0.0067 | -0.0017 | -70.7164
-5.5 | -0.4198 | 0.00663 | -0.0008 | -63.3183
-5 | -0.3655 | 0.00653 | 0 | -55.9724
-4.5 | -0.3118 | 0.00646 | 0.0009 | -48.2663
-4 | -0.2579 | 0.00642 | 0.0018 | -40.1713
-3.5 | -0.2031 | 0.00638 | 0.0025 | -31.8339
-2.5 | -0.0943 | 0.00643 | 0.0041 | -14.6656
-2 | -0.0396 | 0.00643 | 0.0047 | -6.1586
-1.5 | 0.0154 | 0.00645 | 0.0054 | 2.3876
-1 | 0.0709 | 0.00647 | 0.0059 | 10.9583
0 | 0.1823 | 0.00647 | 0.0068 | 28.1762
0.5 | 0.2378 | 0.00649 | 0.0072 | 36.641
1 | 0.2937 | 0.00652 | 0.0076 | 45.046
1.5 | 0.3497 | 0.00653 | 0.0079 | 53.5528
2 | 0.4056 | 0.00655 | 0.0083 | 61.9237
2.5 | 0.461 | 0.00662 | 0.0087 | 69.6375
3 | 0.5165 | 0.00668 | 0.0091 | 77.3204
3.5 | 0.5722 | 0.00672 | 0.0094 | 85.1488
4.5 | 0.6655 | 0.00594 | 0.0136 | 112.037
5 | 0.7139 | 0.00581 | 0.0153 | 122.8744
5.5 | 0.7639 | 0.00575 | 0.0168 | 132.8522
6 | 0.813 | 0.00568 | 0.0184 | 143.1338
6.5 | 0.8653 | 0.00577 | 0.0194 | 149.9653
7 | 0.9168 | 0.00591 | 0.0205 | 155.1269
7.5 | 0.9676 | 0.00606 | 0.0217 | 159.67
8 | 1.0188 | 0.00616 | 0.0228 | 165.3896
8.5 | 1.0706 | 0.00631 | 0.0238 | 169.6672
9 | 1.1246 | 0.00654 | 0.0242 | 171.9572
9.5 | 1.1884 | 0.00683 | 0.0223 | 173.9971
10 | 1.2601 | 0.0071 | 0.0187 | 177.4789
10.5 | 1.3267 | 0.0074 | 0.0161 | 179.2838
11 | 1.3869 | 0.00779 | 0.0149 | 178.0359
11.5 | 1.4369 | 0.00809 | 0.016 | 177.6143

## 141. Re 18M Mach 0.25 (1)
BIGFOIL.COM POLAR EXPORT
NACA42113.5
NACA42113.5 |  |  |  | Cl Max: | 1.619 | at alpha= | 14 | deg
JavaFoil+Calcfoil stall+Eppler ext transition |  |  |  | L/D Max: | 137.815 | at alpha= | 9 | deg
Re: | 18000000 |  |  | Cd Min: | 0.00879 | at alpha= | -5 | deg
Mach: | 0.25 |  |  | Cl=0 at alpha= | -1.5323 | deg
|  |  |  | @ Cl=0.1, Cd= | 0.00975
|  |  |  | @ Cl=0.4, Cd= | 0.0096671
|  |  |  | @ Cl=0.6, Cd= | 0.0097131
alpha (deg) | Cl | Cd | Cm | Cl/Cd
-15.5 | -0.362 | 0.11098 | 0.005 | -3.265
-15 | -0.405 | 0.10523 | 0.005 | -3.845
-14.5 | -0.443 | 0.0996 | 0.005 | -4.449
-14 | -0.478 | 0.09483 | 0.005 | -5.04
-13.5 | -0.509 | 0.08961 | 0.005 | -5.682
-13 | -0.536 | 0.08477 | 0.005 | -6.326
-12.5 | -0.559 | 0.08004 | 0.005 | -6.985
-12 | -0.577 | 0.07573 | 0.005 | -7.624
-11.5 | -0.591 | 0.07166 | 0.005 | -8.243
-11 | -0.599 | 0.06714 | 0.005 | -8.923
-10.5 | -0.602 | 0.06308 | 0.005 | -9.549
-10 | -0.6 | 0.05989 | 0.005 | -10.023
-9.5 | -0.593 | 0.0563 | 0.005 | -10.535
-9 | -0.579 | 0.05299 | 0.005 | -10.932
-8.5 | -0.561 | 0.04983 | 0.005 | -11.261
-8 | -0.539 | 0.0469 | 0.005 | -11.485
-7.5 | -0.512 | 0.04422 | 0.005 | -11.582
-7 | -0.482 | 0.0418 | 0.005 | -11.531
-6.5 | -0.449 | 0.03951 | 0.005 | -11.353
-6 | -0.412 | 0.03723 | 0.005 | -11.075
-5.5 | -0.46 | 0.00891 | 0.008 | -51.606
-5 | -0.408 | 0.00879 | 0.008 | -46.454
-4.5 | -0.354 | 0.00944 | 0.008 | -37.513
-4 | -0.298 | 0.00933 | 0.008 | -31.926
-3.5 | -0.24 | 0.00958 | 0.008 | -25.034
-3 | -0.18 | 0.00944 | 0.008 | -19.089
-2.5 | -0.12 | 0.00937 | 0.007 | -12.77
-2 | -0.058 | 0.00927 | 0.007 | -6.269
-1.5 | 0.004 | 0.00982 | 0.007 | 0.405
-1 | 0.067 | 0.00975 | 0.007 | 6.829
-0.5 | 0.129 | 0.00975 | 0.007 | 13.283
0 | 0.192 | 0.00973 | 0.007 | 19.757
0.5 | 0.255 | 0.00968 | 0.006 | 26.311
1 | 0.317 | 0.00965 | 0.006 | 32.851
1.5 | 0.379 | 0.00964 | 0.006 | 39.339
2 | 0.441 | 0.00972 | 0.006 | 45.386
2.5 | 0.503 | 0.0097 | 0.006 | 51.825
3 | 0.564 | 0.00966 | 0.006 | 58.429
3.5 | 0.625 | 0.00975 | 0.005 | 64.132
4 | 0.686 | 0.00881 | 0.005 | 77.891
4.5 | 0.747 | 0.00891 | 0.005 | 83.782
5 | 0.806 | 0.00902 | 0.005 | 89.437
5.5 | 0.866 | 0.00959 | 0.005 | 90.24
6 | 0.925 | 0.00971 | 0.004 | 95.233
6.5 | 0.983 | 0.00964 | 0.004 | 101.959
7 | 1.04 | 0.00974 | 0.004 | 106.761
7.5 | 1.096 | 0.00936 | 0.004 | 117.185
8 | 1.152 | 0.00904 | 0.004 | 127.483
8.5 | 1.206 | 0.00925 | 0.004 | 130.456
9 | 1.259 | 0.00914 | 0.003 | 137.815
9.5 | 1.311 | 0.00996 | 0.003 | 131.64
10 | 1.36 | 0.01031 | 0.003 | 131.876
10.5 | 1.408 | 0.01078 | 0.003 | 130.532
11 | 1.452 | 0.01144 | 0.002 | 126.942
11.5 | 1.493 | 0.01217 | 0.002 | 122.666
12 | 1.531 | 0.01306 | 0.002 | 117.246
12.5 | 1.563 | 0.01439 | 0.002 | 108.616
13 | 1.588 | 0.01624 | 0.002 | 97.78
13.5 | 1.609 | 0.0187 | 0.001 | 86.019
14 | 1.619 | 0.02283 | 0.001 | 70.901
14.5 | 1.616 | 0.02828 | 0.001 | 57.141
15 | 1.599 | 0.03623 | 0.001 | 44.133
15.5 | 1.574 | 0.04724 | 0.001 | 33.323
16 | 1.541 | 0.0608 | 0 | 25.341
16.5 | 1.509 | 0.0734 | 0 | 20.561
17 | 1.479 | 0.08403 | 0 | 17.596
17.5 | 1.445 | 0.09379 | 0 | 15.409
18 | 1.406 | 0.10294 | 0 | 13.657
18.5 | 1.357 | 0.11233 | 0 | 12.082
19 | 1.303 | 0.12189 | -0.001 | 10.687

## 142. Re 18M Mach 0.25 (2)
BIGFOIL.COM POLAR EXPORT
NACA42113.5
NACA42113.5 |  |  |  | Cl Max: | 1.9393 | at alpha= | 17 | deg
XFOIL ncrit=9 |  |  |  | L/D Max: | 177.591 | at alpha= | 10 | deg
Re: | 18000000 |  |  | Cd Min: | 0.17595 | at alpha= | -17.5 | deg
Mach: | 0.25 |  |  | Cl=0 at alpha= | -1.6444 | deg
|  |  |  | @ Cl=0.1, Cd= | 0.0065054
|  |  |  | @ Cl=0.4, Cd= | 0.0065995
|  |  |  | @ Cl=0.6, Cd= | 0.0067021
alpha (deg) | Cl | Cd | Cm | Cl/Cd
-17.5 | -0.6359 | 0.17595 | 0.02 | -3.6141
-17 | -0.6579 | 0.15893 | 0.0116 | -4.1396
-16.5 | -0.6543 | 0.14999 | 0.0072 | -4.3623
-15.5 | -0.8505 | 0.08485 | -0.0356 | -10.0236
-15 | -0.9337 | 0.06583 | -0.0513 | -14.1835
-14.5 | -1.0073 | 0.05459 | -0.0557 | -18.4521
-14 | -1.0539 | 0.04839 | -0.052 | -21.7793
-13.5 | -1.0837 | 0.04433 | -0.0441 | -24.4462
-13 | -1.1992 | 0.02764 | -0.0313 | -43.3864
-12.5 | -1.1993 | 0.01416 | -0.0288 | -84.6963
-11.5 | -1.0381 | 0.00997 | -0.0365 | -104.1224
-11 | -1.0002 | 0.00946 | -0.0309 | -105.7294
-10.5 | -0.9562 | 0.009 | -0.0265 | -106.2444
-10 | -0.9088 | 0.00861 | -0.0228 | -105.5517
-9.5 | -0.8591 | 0.00828 | -0.0197 | -103.756
-9 | -0.8079 | 0.00799 | -0.0169 | -101.1139
-8.5 | -0.7553 | 0.00774 | -0.0144 | -97.584
-8 | -0.7028 | 0.00747 | -0.012 | -94.083
-7.5 | -0.6514 | 0.00729 | -0.0095 | -89.3553
-7 | -0.5981 | 0.0071 | -0.0075 | -84.2394
-6.5 | -0.5441 | 0.00692 | -0.0056 | -78.6272
-6 | -0.4896 | 0.00683 | -0.004 | -71.6837
-5.5 | -0.4337 | 0.00673 | -0.0026 | -64.4428
-5 | -0.3772 | 0.00662 | -0.0015 | -56.9789
-4.5 | -0.3211 | 0.00655 | -0.0003 | -49.0229
-4 | -0.2655 | 0.00649 | 0.0009 | -40.9091
-3.5 | -0.2093 | 0.00645 | 0.0019 | -32.4496
-2.5 | -0.0964 | 0.00648 | 0.0038 | -14.8765
-2 | -0.0404 | 0.0065 | 0.0047 | -6.2154
-1.5 | 0.0164 | 0.00651 | 0.0055 | 2.5192
-1 | 0.0738 | 0.00651 | 0.0061 | 11.3364
-0.5 | 0.1313 | 0.0065 | 0.0067 | 20.2
0 | 0.1889 | 0.00651 | 0.0072 | 29.0169
0.5 | 0.2464 | 0.00654 | 0.0078 | 37.6758
1 | 0.3042 | 0.00655 | 0.0082 | 46.4427
1.5 | 0.3621 | 0.00656 | 0.0087 | 55.1982
2 | 0.4197 | 0.00662 | 0.0092 | 63.3988
2.5 | 0.477 | 0.00668 | 0.0098 | 71.4072
3 | 0.5347 | 0.00673 | 0.0103 | 79.4502
3.5 | 0.5925 | 0.00678 | 0.0108 | 87.3894
4 | 0.6397 | 0.00629 | 0.0133 | 101.7011
4.5 | 0.6885 | 0.00606 | 0.0155 | 113.6139
5.5 | 0.7908 | 0.00584 | 0.0192 | 135.411
6 | 0.8416 | 0.00579 | 0.0213 | 145.3541
6.5 | 0.8947 | 0.00593 | 0.0228 | 150.8769
7 | 0.9486 | 0.00608 | 0.0242 | 156.0197
7.5 | 1.0017 | 0.00619 | 0.0258 | 161.8255
8 | 1.0556 | 0.00633 | 0.0274 | 166.7615
8.5 | 1.1084 | 0.00652 | 0.029 | 170
9 | 1.1713 | 0.00683 | 0.0285 | 171.4934
9.5 | 1.2441 | 0.00711 | 0.026 | 174.9789
10 | 1.3195 | 0.00743 | 0.023 | 177.5908
10.5 | 1.3877 | 0.00787 | 0.0214 | 176.3278
11 | 1.4494 | 0.00822 | 0.0214 | 176.326
11.5 | 1.5025 | 0.00854 | 0.0233 | 175.9368
12 | 1.5642 | 0.00904 | 0.0231 | 173.031
12.5 | 1.6262 | 0.00951 | 0.023 | 170.9989
13 | 1.6872 | 0.01002 | 0.0232 | 168.3832
13.5 | 1.7456 | 0.0107 | 0.0236 | 163.1402
14 | 1.8006 | 0.01157 | 0.0246 | 155.6266
14.5 | 1.8438 | 0.01228 | 0.0278 | 150.1466
15 | 1.8638 | 0.01304 | 0.0351 | 142.9294
15.5 | 1.8876 | 0.01405 | 0.041 | 134.3488
16 | 1.9089 | 0.01552 | 0.0462 | 122.9961
16.5 | 1.9221 | 0.01763 | 0.0513 | 109.0244
17 | 1.9393 | 0.01989 | 0.055 | 97.5013
17.5 | 1.938 | 0.02368 | 0.0583 | 81.8412
18 | 1.9264 | 0.02891 | 0.0601 | 66.6344
18.5 | 1.9148 | 0.03487 | 0.0601 | 54.9125
19 | 1.8876 | 0.04291 | 0.0584 | 43.9897
19.5 | 1.8379 | 0.05392 | 0.0544 | 34.0857
20 | 1.7739 | 0.06725 | 0.0484 | 26.3777

## 143. Re 18M Mach 0.50 (1)
BIGFOIL.COM POLAR EXPORT
NACA42113.5
NACA42113.5 |  |  |  | Cl Max: | 1.321 | at alpha= | 10 | deg
JavaFoil+Calcfoil stall+Eppler ext transition |  |  |  | L/D Max: | 113.267 | at alpha= | 6.5 | deg
Re: | 18000000 |  |  | Cd Min: | 0.009 | at alpha= | -3 | deg
Mach: | 0.5 |  |  | Cl=0 at alpha= | -1.5294 | deg
|  |  |  | @ Cl=0.1, Cd= | 0.009194
|  |  |  | @ Cl=0.4, Cd= | 0.0098377
|  |  |  | @ Cl=0.6, Cd= | 0.0095324
alpha (deg) | Cl | Cd | Cm | Cl/Cd
-20 | -0.987 | 0.15005 | 0.007 | -6.581
-19.5 | -0.963 | 0.14026 | 0.007 | -6.864
-19 | -1.06 | 0.04389 | 0.011 | -24.152
-18.5 | -0.909 | 0.13139 | 0.007 | -6.919
-18 | -0.883 | 0.12559 | 0.007 | -7.033
-17.5 | -0.857 | 0.11979 | 0.007 | -7.157
-17 | -0.832 | 0.11286 | 0.007 | -7.372
-16.5 | -0.807 | 0.10578 | 0.007 | -7.627
-16 | -0.779 | 0.10263 | 0.006 | -7.594
-15.5 | -0.753 | 0.09762 | 0.006 | -7.716
-15 | -0.727 | 0.09289 | 0.006 | -7.826
-14.5 | -0.701 | 0.08769 | 0.006 | -7.994
-14 | -0.676 | 0.08208 | 0.006 | -8.232
-13.5 | -0.648 | 0.0805 | 0.006 | -8.043
-13 | -0.621 | 0.07632 | 0.006 | -8.138
-12.5 | -0.595 | 0.0724 | 0.006 | -8.213
-12 | -0.568 | 0.06815 | 0.006 | -8.34
-11.5 | -0.541 | 0.06719 | 0.006 | -8.049
-11 | -0.514 | 0.06376 | 0.006 | -8.063
-10.5 | -0.487 | 0.06019 | 0.006 | -8.098
-10 | -0.461 | 0.05693 | 0.006 | -8.093
-9.5 | -0.433 | 0.05571 | 0.005 | -7.778
-9 | -0.407 | 0.05271 | 0.005 | -7.712
-8.5 | -0.38 | 0.04953 | 0.005 | -7.666
-8 | -0.352 | 0.04881 | 0.005 | -7.218
-7.5 | -0.325 | 0.04592 | 0.005 | -7.086
-7 | -0.298 | 0.04325 | 0.005 | -6.9
-6.5 | -0.271 | 0.04246 | 0.005 | -6.383
-6 | -0.244 | 0.04106 | 0.004 | -5.938
-5.5 | -0.333 | 0.03895 | 0.004 | -8.56
-5 | -0.328 | 0.03616 | 0.004 | -9.057
-4.5 | -0.298 | 0.03399 | 0.005 | -8.758
-4 | -0.257 | 0.03225 | 0.005 | -7.979
-3.5 | -0.211 | 0.03097 | 0.005 | -6.811
-3 | -0.198 | 0.009 | 0.009 | -21.984
-2.5 | -0.132 | 0.00955 | 0.008 | -13.831
-2 | -0.064 | 0.00934 | 0.008 | -6.897
-1.5 | 0.004 | 0.0093 | 0.008 | 0.476
-1 | 0.074 | 0.00922 | 0.008 | 8.045
-0.5 | 0.144 | 0.00915 | 0.008 | 15.788
0 | 0.214 | 0.00917 | 0.007 | 23.386
0.5 | 0.284 | 0.00918 | 0.007 | 30.927
1 | 0.353 | 0.00979 | 0.007 | 36.065
1.5 | 0.422 | 0.00986 | 0.007 | 42.816
2 | 0.491 | 0.00991 | 0.007 | 49.546
2.5 | 0.559 | 0.00941 | 0.006 | 59.366
3 | 0.626 | 0.00961 | 0.006 | 65.198
3.5 | 0.693 | 0.00975 | 0.006 | 71.121
4 | 0.759 | 0.00941 | 0.006 | 80.734
4.5 | 0.825 | 0.00902 | 0.006 | 91.46
5 | 0.889 | 0.00931 | 0.005 | 95.476
5.5 | 0.951 | 0.00907 | 0.005 | 104.864
6 | 1.012 | 0.00922 | 0.005 | 109.694
6.5 | 1.071 | 0.00945 | 0.005 | 113.267
7 | 1.127 | 0.01069 | 0.005 | 105.429
7.5 | 1.179 | 0.01107 | 0.004 | 106.541
8 | 1.227 | 0.01162 | 0.004 | 105.61
8.5 | 1.268 | 0.01242 | 0.004 | 102.13
9 | 1.301 | 0.01362 | 0.004 | 95.485
9.5 | 1.319 | 0.0155 | 0.003 | 85.131
10 | 1.321 | 0.01869 | 0.003 | 70.687
10.5 | 1.294 | 0.02584 | 0.003 | 50.09
11 | 1.244 | 0.03669 | 0.002 | 33.904
11.5 | 1.15 | 0.05343 | 0.002 | 21.52
12 | 0.775 | 0.08095 | 0.002 | 9.571
12.5 | 0.793 | 0.10458 | 0.001 | 7.583
13 | 0.818 | 0.13092 | 0.001 | 6.25
13.5 | 0.846 | 0.14885 | 0.001 | 5.684
14 | 0.875 | 0.15828 | 0.001 | 5.529
14.5 | 0.903 | 0.16795 | 0.001 | 5.379
15 | 0.933 | 0.17706 | 0.001 | 5.268

## 144. Re 18M Mach 0.50 (2)
BIGFOIL.COM POLAR EXPORT
NACA42113.5
NACA42113.5 |  |  |  | Cl Max: | 2.0214 | at alpha= | 13.5 | deg
XFOIL ncrit=9 |  |  |  | L/D Max: | 172.579 | at alpha= | 9 | deg
Re: | 18000000 |  |  | Cd Min: | 0.24221 | at alpha= | -20 | deg
Mach: | 0.5 |  |  | Cl=0 at alpha= | -1.6769 | deg
|  |  |  | @ Cl=0.1, Cd= | 0.0066917
|  |  |  | @ Cl=0.4, Cd= | 0.0067987
|  |  |  | @ Cl=0.6, Cd= | 0.0070047
alpha (deg) | Cl | Cd | Cm | Cl/Cd
-20 | -0.7214 | 0.24221 | 0.0511 | -2.9784
-19.5 | -0.6986 | 0.23571 | 0.047 | -2.9638
-19 | -0.6765 | 0.22869 | 0.0429 | -2.9582
-18.5 | -0.6561 | 0.22091 | 0.0386 | -2.97
-18 | -0.6354 | 0.21339 | 0.0345 | -2.9776
-17.5 | -0.6155 | 0.2057 | 0.0304 | -2.9922
-17 | -0.5999 | 0.19622 | 0.0259 | -3.0573
-16 | -0.5635 | 0.18028 | 0.0179 | -3.1257
-15.5 | -0.5441 | 0.17315 | 0.0144 | -3.1424
-15 | -0.525 | 0.16609 | 0.0111 | -3.1609
-14.5 | -0.5098 | 0.15785 | 0.0074 | -3.2296
-14 | -0.4937 | 0.15028 | 0.004 | -3.2852
-13.5 | -0.4717 | 0.13885 | -0.0051 | -3.3972
-13 | -0.4403 | 0.12606 | -0.0182 | -3.4928
-12 | -0.3523 | 0.10068 | -0.0521 | -3.4992
-11.5 | -0.3239 | 0.09335 | -0.0592 | -3.4697
-11 | -0.3332 | 0.08222 | -0.0656 | -4.0525
-10.5 | -0.3265 | 0.07446 | -0.0699 | -4.3849
-10 | -0.3436 | 0.06096 | -0.0807 | -5.6365
-9.5 | -0.3665 | 0.05264 | -0.0857 | -6.9624
-9 | -0.4172 | 0.04528 | -0.0845 | -9.2138
-8.5 | -0.4503 | 0.04127 | -0.0763 | -10.9111
-8 | -0.4827 | 0.03793 | -0.0641 | -12.7261
-7.5 | -0.5062 | 0.03281 | -0.0533 | -15.4282
-7 | -0.5031 | 0.02876 | -0.0441 | -17.493
-6.5 | -0.4932 | 0.02436 | -0.0348 | -20.2463
-6 | -0.4694 | 0.02049 | -0.0267 | -22.9087
-5.5 | -0.4438 | 0.01547 | -0.0185 | -28.6878
-5 | -0.4089 | 0.00798 | -0.014 | -51.2406
-4.5 | -0.3576 | 0.00726 | -0.0087 | -49.2562
-4 | -0.2971 | 0.00701 | -0.0051 | -42.3823
-3.5 | -0.2339 | 0.00687 | -0.0023 | -34.0466
-3 | -0.1707 | 0.00677 | 0.0002 | -25.2142
-2.5 | -0.1066 | 0.00676 | 0.0023 | -15.7692
-2 | -0.042 | 0.00676 | 0.004 | -6.213
-1.5 | 0.023 | 0.00673 | 0.0056 | 3.4175
-1 | 0.0888 | 0.00669 | 0.0069 | 13.2735
-0.5 | 0.1542 | 0.0067 | 0.0082 | 23.0149
0 | 0.2199 | 0.0067 | 0.0094 | 32.8209
0.5 | 0.2861 | 0.00671 | 0.0105 | 42.6379
1 | 0.3519 | 0.00674 | 0.0116 | 52.2107
1.5 | 0.4175 | 0.00682 | 0.0129 | 61.217
2 | 0.4838 | 0.00687 | 0.0141 | 70.4221
2.5 | 0.5505 | 0.00693 | 0.0153 | 79.4372
3 | 0.6168 | 0.00703 | 0.0168 | 87.7383
3.5 | 0.6827 | 0.00717 | 0.0184 | 95.2162
4.5 | 0.7953 | 0.00653 | 0.0257 | 121.7917
5 | 0.8526 | 0.00641 | 0.0295 | 133.0109
5.5 | 0.9099 | 0.00642 | 0.0335 | 141.729
6 | 0.9697 | 0.00648 | 0.0374 | 149.6451
6.5 | 1.0293 | 0.00656 | 0.0417 | 156.9055
7 | 1.0913 | 0.00676 | 0.0457 | 161.4349
7.5 | 1.1488 | 0.007 | 0.0509 | 164.1143
8 | 1.2182 | 0.0073 | 0.0541 | 166.8767
8.5 | 1.3281 | 0.00775 | 0.0505 | 171.3677
9 | 1.4255 | 0.00826 | 0.0498 | 172.5787
9.5 | 1.5173 | 0.00886 | 0.0507 | 171.2528
10 | 1.5975 | 0.00937 | 0.0542 | 170.4909
10.5 | 1.6676 | 0.00992 | 0.0598 | 168.1048
11 | 1.7504 | 0.01066 | 0.0636 | 164.2026
11.5 | 1.8326 | 0.01149 | 0.068 | 159.4952
12 | 1.9135 | 0.01247 | 0.0731 | 153.4483
12.5 | 1.9713 | 0.01376 | 0.0808 | 143.2631
13 | 2.0051 | 0.01565 | 0.0902 | 128.1214
13.5 | 2.0214 | 0.01879 | 0.0983 | 107.5785
14 | 2.0196 | 0.02382 | 0.1033 | 84.7859
14.5 | 1.9994 | 0.03081 | 0.1046 | 64.8945
15 | 1.9695 | 0.03904 | 0.1034 | 50.4483
15.5 | 1.9385 | 0.04768 | 0.1011 | 40.6565
16 | 1.9043 | 0.05674 | 0.0977 | 33.5619
16.5 | 1.8663 | 0.06628 | 0.0933 | 28.1578
17 | 1.8226 | 0.07644 | 0.0877 | 23.8435
17.5 | 1.7699 | 0.0875 | 0.0805 | 20.2274
18 | 1.6615 | 0.1033 | 0.0669 | 16.0842
19 | 1.0055 | 0.13595 | 0.0236 | 7.3961
20 | 0.9574 | 0.15487 | 0.0026 | 6.182

## 145. Re 20M Mach 0.00 (1)
BIGFOIL.COM POLAR EXPORT
NACA42113.5
NACA42113.5 |  |  |  | Cl Max: | 1.672 | at alpha= | 15 | deg
JavaFoil+Calcfoil stall+Eppler ext transition |  |  |  | L/D Max: | 145.888 | at alpha= | 10 | deg
Re: | 20000000 |  |  | Cd Min: | 0.00869 | at alpha= | -6 | deg
Mach: | 0 |  |  | Cl=0 at alpha= | -1.5333 | deg
|  |  |  | @ Cl=0.1, Cd= | 0.0093817
|  |  |  | @ Cl=0.4, Cd= | 0.0096216
|  |  |  | @ Cl=0.6, Cd= | 0.0099942
alpha (deg) | Cl | Cd | Cm | Cl/Cd
-18.5 | -0.629 | 0.13861 | 0.005 | -4.541
-18 | -0.642 | 0.13174 | 0.005 | -4.877
-17.5 | -0.655 | 0.12585 | 0.005 | -5.205
-17 | -0.667 | 0.1206 | 0.005 | -5.528
-16.5 | -0.678 | 0.1143 | 0.005 | -5.928
-16 | -0.687 | 0.10903 | 0.005 | -6.303
-15.5 | -0.696 | 0.10371 | 0.005 | -6.708
-15 | -0.703 | 0.09892 | 0.005 | -7.103
-14.5 | -0.708 | 0.09364 | 0.005 | -7.561
-14 | -0.711 | 0.08861 | 0.005 | -8.029
-13.5 | -0.713 | 0.08409 | 0.005 | -8.476
-13 | -0.712 | 0.07989 | 0.005 | -8.91
-12.5 | -0.708 | 0.07569 | 0.005 | -9.361
-12 | -0.703 | 0.07162 | 0.005 | -9.81
-11.5 | -0.694 | 0.06791 | 0.005 | -10.218
-11 | -0.682 | 0.06422 | 0.005 | -10.626
-10.5 | -0.668 | 0.0608 | 0.005 | -10.986
-10 | -0.651 | 0.05741 | 0.005 | -11.332
-9.5 | -0.63 | 0.05414 | 0.005 | -11.638
-9 | -0.606 | 0.05115 | 0.005 | -11.842
-8.5 | -0.579 | 0.04818 | 0.005 | -12.017
-8 | -0.549 | 0.0454 | 0.005 | -12.103
-7.5 | -0.518 | 0.04286 | 0.005 | -12.075
-7 | -0.484 | 0.04029 | 0.005 | -12.001
-6.5 | -0.55 | 0.00887 | 0.008 | -62.03
-6 | -0.502 | 0.00869 | 0.008 | -57.802
-5.5 | -0.452 | 0.00931 | 0.008 | -48.554
-5 | -0.4 | 0.00918 | 0.008 | -43.586
-4.5 | -0.346 | 0.00909 | 0.008 | -38.067
-4 | -0.29 | 0.00901 | 0.008 | -32.211
-3.5 | -0.233 | 0.00919 | 0.008 | -25.387
-3 | -0.175 | 0.00906 | 0.007 | -19.335
-2.5 | -0.116 | 0.009 | 0.007 | -12.905
-2 | -0.056 | 0.00955 | 0.007 | -5.904
-1.5 | 0.004 | 0.00945 | 0.007 | 0.408
-1 | 0.065 | 0.00944 | 0.007 | 6.833
-0.5 | 0.125 | 0.00934 | 0.007 | 13.431
0 | 0.186 | 0.00929 | 0.006 | 20.044
0.5 | 0.247 | 0.00931 | 0.006 | 26.51
1 | 0.307 | 0.0093 | 0.006 | 33.028
1.5 | 0.367 | 0.00927 | 0.006 | 39.642
2 | 0.428 | 0.00992 | 0.006 | 43.095
2.5 | 0.487 | 0.00987 | 0.006 | 49.396
3 | 0.547 | 0.00995 | 0.005 | 54.978
3.5 | 0.607 | 0.01 | 0.005 | 60.681
4 | 0.666 | 0.00911 | 0.005 | 73.044
4.5 | 0.724 | 0.00924 | 0.005 | 78.441
5 | 0.783 | 0.0098 | 0.005 | 79.86
5.5 | 0.841 | 0.00914 | 0.005 | 91.957
6 | 0.898 | 0.00983 | 0.004 | 91.371
6.5 | 0.955 | 0.00975 | 0.004 | 98.028
7 | 1.012 | 0.00978 | 0.004 | 103.485
7.5 | 1.068 | 0.00932 | 0.004 | 114.581
8 | 1.123 | 0.00946 | 0.004 | 118.723
8.5 | 1.177 | 0.00913 | 0.003 | 128.891
9 | 1.23 | 0.00892 | 0.003 | 137.967
9.5 | 1.282 | 0.00927 | 0.003 | 138.289
10 | 1.333 | 0.00914 | 0.003 | 145.888
10.5 | 1.383 | 0.00986 | 0.003 | 140.233
11 | 1.431 | 0.01032 | 0.002 | 138.671
11.5 | 1.476 | 0.01084 | 0.002 | 136.203
12 | 1.52 | 0.01139 | 0.002 | 133.422
12.5 | 1.56 | 0.01215 | 0.002 | 128.349
13 | 1.596 | 0.0131 | 0.002 | 121.855
13.5 | 1.628 | 0.01431 | 0.001 | 113.818
14 | 1.654 | 0.01621 | 0.001 | 101.981
14.5 | 1.668 | 0.01878 | 0.001 | 88.851
15 | 1.672 | 0.0228 | 0.001 | 73.306
15.5 | 1.666 | 0.02889 | 0.001 | 57.685
16 | 1.65 | 0.03794 | 0 | 43.499
16.5 | 1.635 | 0.04761 | 0 | 34.344
17 | 1.622 | 0.05697 | 0 | 28.469
17.5 | 1.611 | 0.06522 | 0 | 24.696
18 | 1.597 | 0.07325 | 0 | 21.804
18.5 | 1.579 | 0.08137 | 0 | 19.409
19 | 1.56 | 0.08898 | -0.001 | 17.531
19.5 | 1.538 | 0.09691 | -0.001 | 15.867
20 | 1.513 | 0.10531 | -0.001 | 14.364

## 146. Re 20M Mach 0.00 (2)
BIGFOIL.COM POLAR EXPORT
NACA42113.5
NACA42113.5 |  |  |  | Cl Max: | 1.9163 | at alpha= | 18.5 | deg
XFOIL ncrit=9 |  |  |  | L/D Max: | 182.166 | at alpha= | 11.5 | deg
Re: | 20000000 |  |  | Cd Min: | 0.03483 | at alpha= | 20 | deg
Mach: | 0 |  |  | Cl=0 at alpha= | -1.633 | deg
|  |  |  | @ Cl=0.1, Cd= | 0.0063746
|  |  |  | @ Cl=0.4, Cd= | 0.0064476
|  |  |  | @ Cl=0.6, Cd= | 0.0062887
alpha (deg) | Cl | Cd | Cm | Cl/Cd
-20 | -1.7611 | 0.02042 | -0.0455 | -86.2439
-19.5 | -1.7347 | 0.01914 | -0.0424 | -90.6322
-19 | -1.7082 | 0.0179 | -0.0391 | -95.4302
-18.5 | -1.6786 | 0.01692 | -0.0357 | -99.208
-18 | -1.6474 | 0.01605 | -0.0323 | -102.6417
-17.5 | -1.6163 | 0.0152 | -0.0286 | -106.3355
-17 | -1.5838 | 0.01449 | -0.0249 | -109.303
-16.5 | -1.5532 | 0.01387 | -0.0204 | -111.9827
-16 | -1.5271 | 0.01331 | -0.0148 | -114.7333
-14.5 | -1.3682 | 0.01129 | -0.0144 | -121.1869
-14 | -1.3131 | 0.01068 | -0.0146 | -122.9494
-13.5 | -1.2686 | 0.0102 | -0.0123 | -124.3725
-13 | -1.2039 | 0.00937 | -0.0146 | -128.4845
-12.5 | -1.1128 | 0.00878 | -0.0225 | -126.7426
-12 | -1.0637 | 0.0085 | -0.021 | -125.1412
-11.5 | -1.0212 | 0.00829 | -0.018 | -123.1846
-11 | -0.9755 | 0.00808 | -0.0157 | -120.7302
-10.5 | -0.9285 | 0.00789 | -0.0136 | -117.6806
-10 | -0.8801 | 0.00768 | -0.0118 | -114.5964
-9.5 | -0.8304 | 0.0075 | -0.0102 | -110.72
-9 | -0.7804 | 0.00733 | -0.0087 | -106.4666
-8 | -0.6792 | 0.00695 | -0.0059 | -97.7266
-7.5 | -0.6295 | 0.00686 | -0.0043 | -91.7638
-7 | -0.5779 | 0.00674 | -0.0031 | -85.7418
-6.5 | -0.5256 | 0.00666 | -0.002 | -78.9189
-5.5 | -0.4189 | 0.00652 | -0.0002 | -64.2485
-5 | -0.3648 | 0.00644 | 0.0005 | -56.646
-4.5 | -0.3113 | 0.00638 | 0.0014 | -48.7931
-4 | -0.2575 | 0.00633 | 0.0022 | -40.6793
-3.5 | -0.2033 | 0.00631 | 0.0029 | -32.2187
-3 | -0.149 | 0.00632 | 0.0036 | -23.5759
-2.5 | -0.0945 | 0.00634 | 0.0042 | -14.9054
-2 | -0.0403 | 0.00635 | 0.0049 | -6.3465
-1.5 | 0.0146 | 0.00636 | 0.0055 | 2.2956
-1 | 0.0699 | 0.00638 | 0.0059 | 10.9561
-0.5 | 0.1253 | 0.00637 | 0.0064 | 19.6703
0 | 0.181 | 0.00637 | 0.0067 | 28.4144
0.5 | 0.2363 | 0.00639 | 0.0071 | 36.9797
1 | 0.292 | 0.00641 | 0.0075 | 45.5538
1.5 | 0.3478 | 0.00641 | 0.0078 | 54.259
2 | 0.4033 | 0.00645 | 0.0081 | 62.5271
2.5 | 0.4584 | 0.00651 | 0.0085 | 70.4147
3 | 0.5137 | 0.00656 | 0.0088 | 78.3079
3.5 | 0.5692 | 0.0066 | 0.0091 | 86.2424
4 | 0.6157 | 0.00613 | 0.0111 | 100.4405
4.5 | 0.6633 | 0.00591 | 0.0129 | 112.2335
5 | 0.7122 | 0.00578 | 0.0144 | 123.218
5.5 | 0.7621 | 0.00569 | 0.0158 | 133.9367
6 | 0.8111 | 0.00561 | 0.0173 | 144.5811
6.5 | 0.863 | 0.00571 | 0.0182 | 151.1384
7 | 0.9142 | 0.00584 | 0.0192 | 156.5411
7.5 | 0.9653 | 0.00596 | 0.0202 | 161.9631
8 | 1.0163 | 0.00606 | 0.0212 | 167.7063
8.5 | 1.0669 | 0.0062 | 0.0222 | 172.0806
9 | 1.1162 | 0.00641 | 0.0235 | 174.1342
9.5 | 1.1745 | 0.00664 | 0.0227 | 176.8825
10 | 1.242 | 0.00689 | 0.0198 | 180.2612
10.5 | 1.3109 | 0.0072 | 0.0164 | 182.0694
11 | 1.3735 | 0.00758 | 0.0144 | 181.2005
11.5 | 1.43 | 0.00785 | 0.0138 | 182.1656
12 | 1.4782 | 0.00818 | 0.015 | 180.709
12.5 | 1.5342 | 0.00865 | 0.0142 | 177.3642
13 | 1.589 | 0.00916 | 0.0136 | 173.4716
13.5 | 1.6433 | 0.00966 | 0.013 | 170.1139
14 | 1.6959 | 0.01025 | 0.0126 | 165.4537
14.5 | 1.7458 | 0.01096 | 0.0126 | 159.2883
15 | 1.7972 | 0.01154 | 0.0124 | 155.7366
15.5 | 1.8327 | 0.0125 | 0.0149 | 146.616
16 | 1.8418 | 0.01324 | 0.0228 | 139.1088
16.5 | 1.8614 | 0.01428 | 0.0278 | 130.3501
17 | 1.8832 | 0.01544 | 0.0318 | 121.9689
17.5 | 1.8965 | 0.01717 | 0.0361 | 110.4543
18 | 1.9055 | 0.01939 | 0.04 | 98.2723
18.5 | 1.9163 | 0.0218 | 0.0427 | 87.9037
19 | 1.9152 | 0.02544 | 0.0451 | 75.283
19.5 | 1.9136 | 0.02963 | 0.0462 | 64.5832
20 | 1.9065 | 0.03483 | 0.0462 | 54.7373

## 147. Re 20M Mach 0.10 (1)
BIGFOIL.COM POLAR EXPORT
NACA42113.5
NACA42113.5 |  |  |  | Cl Max: | 1.664 | at alpha= | 15 | deg
JavaFoil+Calcfoil stall+Eppler ext transition |  |  |  | L/D Max: | 152.046 | at alpha= | 10 | deg
Re: | 20000000 |  |  | Cd Min: | 0.00873 | at alpha= | -6 | deg
Mach: | 0.1 |  |  | Cl=0 at alpha= | -1.5328 | deg
|  |  |  | @ Cl=0.1, Cd= | 0.0094071
|  |  |  | @ Cl=0.4, Cd= | 0.0096751
|  |  |  | @ Cl=0.6, Cd= | 0.010028
alpha (deg) | Cl | Cd | Cm | Cl/Cd
-18 | -0.595 | 0.13302 | 0.005 | -4.476
-17.5 | -0.611 | 0.12778 | 0.005 | -4.779
-17 | -0.625 | 0.12194 | 0.005 | -5.128
-16.5 | -0.639 | 0.11547 | 0.005 | -5.534
-16 | -0.652 | 0.10961 | 0.005 | -5.946
-15.5 | -0.663 | 0.10458 | 0.005 | -6.342
-15 | -0.673 | 0.09945 | 0.005 | -6.769
-14.5 | -0.681 | 0.09434 | 0.005 | -7.223
-14 | -0.688 | 0.08964 | 0.005 | -7.673
-13.5 | -0.692 | 0.08473 | 0.005 | -8.166
-13 | -0.694 | 0.0806 | 0.005 | -8.608
-12.5 | -0.693 | 0.07622 | 0.005 | -9.093
-12 | -0.69 | 0.07225 | 0.005 | -9.544
-11.5 | -0.683 | 0.06824 | 0.005 | -10.012
-11 | -0.674 | 0.06455 | 0.005 | -10.439
-10.5 | -0.661 | 0.06097 | 0.005 | -10.845
-10 | -0.645 | 0.05768 | 0.005 | -11.189
-9.5 | -0.626 | 0.05444 | 0.005 | -11.505
-9 | -0.603 | 0.05135 | 0.005 | -11.746
-8.5 | -0.577 | 0.04838 | 0.005 | -11.932
-8 | -0.549 | 0.04569 | 0.005 | -12.007
-7.5 | -0.517 | 0.04304 | 0.005 | -12.019
-7 | -0.484 | 0.04057 | 0.005 | -11.92
-6.5 | -0.551 | 0.00893 | 0.008 | -61.74
-6 | -0.504 | 0.00873 | 0.008 | -57.686
-5.5 | -0.454 | 0.00943 | 0.008 | -48.12
-5 | -0.401 | 0.00924 | 0.008 | -43.42
-4.5 | -0.347 | 0.00909 | 0.008 | -38.201
-4 | -0.291 | 0.00899 | 0.008 | -32.429
-3.5 | -0.234 | 0.00923 | 0.008 | -25.384
-3 | -0.176 | 0.0091 | 0.007 | -19.343
-2.5 | -0.117 | 0.00898 | 0.007 | -12.986
-2 | -0.057 | 0.00967 | 0.007 | -5.857
-1.5 | 0.004 | 0.0095 | 0.007 | 0.408
-1 | 0.065 | 0.00943 | 0.007 | 6.872
-0.5 | 0.126 | 0.00939 | 0.007 | 13.424
0 | 0.187 | 0.00937 | 0.006 | 19.968
0.5 | 0.248 | 0.00927 | 0.006 | 26.743
1 | 0.309 | 0.00929 | 0.006 | 33.223
1.5 | 0.369 | 0.00936 | 0.006 | 39.45
2 | 0.43 | 0.00998 | 0.006 | 43.066
2.5 | 0.49 | 0.00995 | 0.006 | 49.229
3 | 0.55 | 0.01002 | 0.005 | 54.872
3.5 | 0.609 | 0.01003 | 0.005 | 60.768
4 | 0.669 | 0.0092 | 0.005 | 72.723
4.5 | 0.728 | 0.00924 | 0.005 | 78.747
5 | 0.786 | 0.00982 | 0.005 | 80.113
5.5 | 0.845 | 0.00921 | 0.005 | 91.728
6 | 0.902 | 0.00985 | 0.004 | 91.587
6.5 | 0.96 | 0.00982 | 0.004 | 97.68
7 | 1.016 | 0.00986 | 0.004 | 103.043
7.5 | 1.072 | 0.0094 | 0.004 | 114.008
8 | 1.127 | 0.00954 | 0.004 | 118.105
8.5 | 1.182 | 0.00919 | 0.003 | 128.592
9 | 1.235 | 0.00901 | 0.003 | 137.085
9.5 | 1.287 | 0.00888 | 0.003 | 144.896
10 | 1.338 | 0.0088 | 0.003 | 152.046
10.5 | 1.387 | 0.00998 | 0.003 | 138.978
11 | 1.435 | 0.01046 | 0.002 | 137.183
11.5 | 1.48 | 0.01098 | 0.002 | 134.761
12 | 1.523 | 0.01159 | 0.002 | 131.367
12.5 | 1.562 | 0.01241 | 0.002 | 125.824
13 | 1.597 | 0.01342 | 0.002 | 118.948
13.5 | 1.627 | 0.01481 | 0.001 | 109.88
14 | 1.651 | 0.0169 | 0.001 | 97.681
14.5 | 1.663 | 0.01987 | 0.001 | 83.691
15 | 1.664 | 0.02431 | 0.001 | 68.428
15.5 | 1.655 | 0.03118 | 0.001 | 53.09
16 | 1.637 | 0.04087 | 0 | 40.043
16.5 | 1.62 | 0.05109 | 0 | 31.696
17 | 1.605 | 0.06054 | 0 | 26.509
17.5 | 1.591 | 0.06894 | 0 | 23.082
18 | 1.575 | 0.07736 | 0 | 20.356
18.5 | 1.554 | 0.08531 | 0 | 18.218
19 | 1.531 | 0.09353 | -0.001 | 16.365
19.5 | 1.505 | 0.1016 | -0.001 | 14.812
20 | 1.476 | 0.10989 | -0.001 | 13.434

## 148. Re 20M Mach 0.10 (2)
BIGFOIL.COM POLAR EXPORT
NACA42113.5
NACA42113.5 |  |  |  | Cl Max: | 1.9201 | at alpha= | 18.5 | deg
XFOIL ncrit=9 |  |  |  | L/D Max: | 181.791 | at alpha= | 11.5 | deg
Re: | 20000000 |  |  | Cd Min: | 0.03859 | at alpha= | 20 | deg
Mach: | 0.1 |  |  | Cl=0 at alpha= | -1.6341 | deg
|  |  |  | @ Cl=0.1, Cd= | 0.0063747
|  |  |  | @ Cl=0.4, Cd= | 0.0064558
|  |  |  | @ Cl=0.6, Cd= | 0.0063436
alpha (deg) | Cl | Cd | Cm | Cl/Cd
-20 | -1.7622 | 0.02264 | -0.0528 | -77.8357
-19.5 | -1.7376 | 0.02105 | -0.0495 | -82.5463
-19 | -1.7127 | 0.01952 | -0.0458 | -87.7408
-18.5 | -1.6841 | 0.01833 | -0.0422 | -91.8767
-18 | -1.6533 | 0.01729 | -0.0386 | -95.6217
-17.5 | -1.6226 | 0.01625 | -0.0347 | -99.8523
-17 | -1.5896 | 0.01541 | -0.0308 | -103.1538
-16.5 | -1.5569 | 0.01465 | -0.0265 | -106.273
-16 | -1.5328 | 0.01402 | -0.0203 | -109.3295
-15.5 | -1.4866 | 0.01328 | -0.0184 | -111.9428
-15 | -1.4326 | 0.01256 | -0.018 | -114.0605
-14.5 | -1.3786 | 0.01188 | -0.0176 | -116.0438
-14 | -1.3229 | 0.01119 | -0.0175 | -118.2216
-13.5 | -1.2779 | 0.01064 | -0.015 | -120.1034
-13 | -1.2155 | 0.00974 | -0.0164 | -124.7947
-12.5 | -1.1239 | 0.00908 | -0.0239 | -123.7775
-12 | -1.0692 | 0.00868 | -0.0234 | -123.1797
-11.5 | -1.0274 | 0.00843 | -0.02 | -121.8743
-11 | -0.9818 | 0.0082 | -0.0174 | -119.7317
-10.5 | -0.9346 | 0.00799 | -0.0151 | -116.9712
-10 | -0.8859 | 0.00777 | -0.0131 | -114.0154
-9.5 | -0.8359 | 0.00758 | -0.0114 | -110.277
-9 | -0.7856 | 0.00739 | -0.0097 | -106.3058
-8 | -0.6833 | 0.00701 | -0.0067 | -97.475
-7.5 | -0.6333 | 0.00691 | -0.005 | -91.6498
-7 | -0.5814 | 0.00678 | -0.0036 | -85.7522
-6.5 | -0.5289 | 0.00668 | -0.0024 | -79.1766
-5.5 | -0.4215 | 0.00654 | -0.0005 | -64.4495
-5 | -0.367 | 0.00646 | 0.0003 | -56.8111
-4.5 | -0.313 | 0.00639 | 0.0012 | -48.9828
-4 | -0.2589 | 0.00634 | 0.002 | -40.836
-3.5 | -0.2043 | 0.00632 | 0.0028 | -32.3259
-3 | -0.1498 | 0.00633 | 0.0035 | -23.6651
-2.5 | -0.095 | 0.00635 | 0.0042 | -14.9606
-2 | -0.0404 | 0.00636 | 0.0049 | -6.3522
-1.5 | 0.0148 | 0.00637 | 0.0055 | 2.3234
-1 | 0.0704 | 0.00638 | 0.006 | 11.0345
-0.5 | 0.1262 | 0.00637 | 0.0064 | 19.8116
0 | 0.1821 | 0.00637 | 0.0068 | 28.5871
0.5 | 0.2378 | 0.0064 | 0.0072 | 37.1562
1 | 0.2939 | 0.00641 | 0.0076 | 45.8502
1.5 | 0.35 | 0.00642 | 0.0079 | 54.5171
2 | 0.4058 | 0.00646 | 0.0082 | 62.8173
2.5 | 0.4613 | 0.00652 | 0.0087 | 70.7515
3 | 0.517 | 0.00657 | 0.009 | 78.691
3.5 | 0.5729 | 0.00661 | 0.0093 | 86.6717
4 | 0.6197 | 0.00615 | 0.0114 | 100.7642
4.5 | 0.6674 | 0.00593 | 0.0132 | 112.5464
5 | 0.7167 | 0.00579 | 0.0148 | 123.7824
5.5 | 0.767 | 0.00571 | 0.0162 | 134.3257
6 | 0.8163 | 0.00563 | 0.0178 | 144.9911
6.5 | 0.8683 | 0.00573 | 0.0188 | 151.5358
7 | 0.9201 | 0.00587 | 0.0198 | 156.7462
7.5 | 0.9716 | 0.00598 | 0.0209 | 162.4749
8 | 1.0231 | 0.00609 | 0.0219 | 167.9967
8.5 | 1.0737 | 0.00623 | 0.0232 | 172.3435
9 | 1.1236 | 0.00645 | 0.0244 | 174.2016
9.5 | 1.1837 | 0.00669 | 0.0234 | 176.9357
10 | 1.2527 | 0.00694 | 0.0204 | 180.5043
10.5 | 1.3219 | 0.00728 | 0.0173 | 181.5797
11 | 1.3851 | 0.00765 | 0.0154 | 181.0588
11.5 | 1.4416 | 0.00793 | 0.0151 | 181.7907
12 | 1.4908 | 0.00829 | 0.0162 | 179.8311
12.5 | 1.5478 | 0.00874 | 0.0155 | 177.0938
13 | 1.6033 | 0.00927 | 0.015 | 172.9558
13.5 | 1.6582 | 0.00979 | 0.0146 | 169.3769
14 | 1.7114 | 0.0104 | 0.0144 | 164.5577
14.5 | 1.7617 | 0.01115 | 0.0146 | 158
15 | 1.8141 | 0.01176 | 0.0144 | 154.2602
15.5 | 1.8379 | 0.01264 | 0.0196 | 145.4035
16 | 1.8525 | 0.01347 | 0.0264 | 137.5278
16.5 | 1.8714 | 0.01466 | 0.0314 | 127.6535
17 | 1.8921 | 0.01597 | 0.0355 | 118.4784
17.5 | 1.9047 | 0.01787 | 0.0398 | 106.5865
18 | 1.9089 | 0.02055 | 0.0437 | 92.8905
18.5 | 1.9201 | 0.0232 | 0.0461 | 82.7629
19 | 1.9148 | 0.02746 | 0.048 | 69.7305
19.5 | 1.9063 | 0.03259 | 0.0486 | 58.4934
20 | 1.8947 | 0.03859 | 0.0479 | 49.0982

## 149. Re 20M Mach 0.25 (1)
BIGFOIL.COM POLAR EXPORT
NACA42113.5
NACA42113.5 |  |  |  | Cl Max: | 1.619 | at alpha= | 14 | deg
JavaFoil+Calcfoil stall+Eppler ext transition |  |  |  | L/D Max: | 138.413 | at alpha= | 9 | deg
Re: | 20000000 |  |  | Cd Min: | 0.00872 | at alpha= | 4 | deg
Mach: | 0.25 |  |  | Cl=0 at alpha= | -1.5323 | deg
|  |  |  | @ Cl=0.1, Cd= | 0.0095987
|  |  |  | @ Cl=0.4, Cd= | 0.0095502
|  |  |  | @ Cl=0.6, Cd= | 0.0095941
alpha (deg) | Cl | Cd | Cm | Cl/Cd
-15.5 | -0.362 | 0.10984 | 0.005 | -3.299
-15 | -0.405 | 0.10503 | 0.005 | -3.852
-14.5 | -0.443 | 0.09918 | 0.005 | -4.468
-14 | -0.478 | 0.09424 | 0.005 | -5.072
-13.5 | -0.509 | 0.08918 | 0.005 | -5.71
-13 | -0.536 | 0.08452 | 0.005 | -6.345
-12.5 | -0.559 | 0.07962 | 0.005 | -7.023
-12 | -0.577 | 0.0753 | 0.005 | -7.667
-11.5 | -0.591 | 0.07154 | 0.005 | -8.258
-11 | -0.599 | 0.06708 | 0.005 | -8.933
-10.5 | -0.602 | 0.06333 | 0.005 | -9.513
-10 | -0.6 | 0.05972 | 0.005 | -10.054
-9.5 | -0.593 | 0.0562 | 0.005 | -10.554
-9 | -0.579 | 0.05287 | 0.005 | -10.957
-8.5 | -0.561 | 0.04976 | 0.005 | -11.276
-8 | -0.539 | 0.04683 | 0.005 | -11.503
-7.5 | -0.512 | 0.04415 | 0.005 | -11.602
-7 | -0.482 | 0.04165 | 0.005 | -11.578
-6.5 | -0.449 | 0.03936 | 0.005 | -11.399
-6 | -0.413 | 0.03699 | 0.005 | -11.154
-5.5 | -0.46 | 0.0088 | 0.008 | -52.291
-5 | -0.408 | 0.00945 | 0.008 | -43.221
-4.5 | -0.354 | 0.00932 | 0.008 | -38.007
-4 | -0.298 | 0.00922 | 0.008 | -32.312
-3.5 | -0.24 | 0.00943 | 0.008 | -25.431
-3 | -0.18 | 0.00928 | 0.008 | -19.424
-2.5 | -0.12 | 0.00919 | 0.007 | -13.012
-2 | -0.058 | 0.00982 | 0.007 | -5.918
-1.5 | 0.004 | 0.00971 | 0.007 | 0.41
-1 | 0.067 | 0.00962 | 0.007 | 6.919
-0.5 | 0.129 | 0.00958 | 0.007 | 13.511
0 | 0.192 | 0.00955 | 0.007 | 20.122
0.5 | 0.255 | 0.00951 | 0.006 | 26.781
1 | 0.317 | 0.00949 | 0.006 | 33.398
1.5 | 0.379 | 0.00954 | 0.006 | 39.739
2 | 0.441 | 0.00957 | 0.006 | 46.104
2.5 | 0.503 | 0.01023 | 0.006 | 49.178
3 | 0.564 | 0.0096 | 0.006 | 58.767
3.5 | 0.625 | 0.00959 | 0.005 | 65.225
4 | 0.686 | 0.00872 | 0.005 | 78.723
4.5 | 0.747 | 0.00881 | 0.005 | 84.714
5 | 0.806 | 0.00896 | 0.005 | 90.049
5.5 | 0.866 | 0.00951 | 0.005 | 91.037
6 | 0.925 | 0.01018 | 0.004 | 90.857
6.5 | 0.983 | 0.0096 | 0.004 | 102.38
7 | 1.04 | 0.00971 | 0.004 | 107.072
7.5 | 1.097 | 0.00928 | 0.004 | 118.129
8 | 1.152 | 0.00948 | 0.004 | 121.478
8.5 | 1.206 | 0.00916 | 0.004 | 131.776
9 | 1.26 | 0.0091 | 0.003 | 138.413
9.5 | 1.311 | 0.00989 | 0.003 | 132.612
10 | 1.361 | 0.01023 | 0.003 | 133.017
10.5 | 1.408 | 0.01071 | 0.003 | 131.431
11 | 1.453 | 0.01137 | 0.002 | 127.718
11.5 | 1.494 | 0.01205 | 0.002 | 123.98
12 | 1.531 | 0.01295 | 0.002 | 118.265
12.5 | 1.563 | 0.01432 | 0.002 | 109.178
13 | 1.589 | 0.01605 | 0.002 | 99.009
13.5 | 1.608 | 0.01881 | 0.001 | 85.456
14 | 1.619 | 0.02271 | 0.001 | 71.279
14.5 | 1.613 | 0.02877 | 0.001 | 56.071
15 | 1.596 | 0.03712 | 0.001 | 42.986
15.5 | 1.57 | 0.04864 | 0.001 | 32.28
16 | 1.538 | 0.06216 | 0 | 24.737
16.5 | 1.509 | 0.07327 | 0 | 20.602
17 | 1.48 | 0.0832 | 0 | 17.788
17.5 | 1.447 | 0.09243 | 0 | 15.654
18 | 1.407 | 0.10171 | 0 | 13.837
18.5 | 1.359 | 0.11092 | 0 | 12.248
19 | 1.304 | 0.12073 | -0.001 | 10.799

## 150. Re 20M Mach 0.25 (2)
BIGFOIL.COM POLAR EXPORT
NACA42113.5
NACA42113.5 |  |  |  | Cl Max: | 1.9399 | at alpha= | 17.5 | deg
XFOIL ncrit=9 |  |  |  | L/D Max: | 180.398 | at alpha= | 11 | deg
Re: | 20000000 |  |  | Cd Min: | 0.18156 | at alpha= | -18 | deg
Mach: | 0.25 |  |  | Cl=0 at alpha= | -1.6412 | deg
|  |  |  | @ Cl=0.1, Cd= | 0.0064108
|  |  |  | @ Cl=0.4, Cd= | 0.0064993
|  |  |  | @ Cl=0.6, Cd= | 0.00661
alpha (deg) | Cl | Cd | Cm | Cl/Cd
-18 | -0.6536 | 0.18156 | 0.0231 | -3.5999
-17.5 | -0.6381 | 0.1754 | 0.0199 | -3.638
-17 | -0.6631 | 0.15765 | 0.011 | -4.2062
-16 | -0.7487 | 0.11874 | -0.0106 | -6.3054
-15.5 | -0.936 | 0.07138 | -0.0482 | -13.1129
-15 | -0.9939 | 0.0597 | -0.0555 | -16.6482
-14.5 | -1.1219 | 0.04701 | -0.0535 | -23.8651
-14 | -1.1713 | 0.04164 | -0.0441 | -28.1292
-13.5 | -1.1724 | 0.03568 | -0.04 | -32.8587
-13 | -1.2313 | 0.0227 | -0.0298 | -54.2423
-12.5 | -1.1861 | 0.01234 | -0.0328 | -96.1183
-12 | -1.0841 | 0.01046 | -0.0406 | -103.6424
-11.5 | -1.049 | 0.00987 | -0.0345 | -106.2817
-11 | -1.0081 | 0.00929 | -0.0295 | -108.5145
-10.5 | -0.9633 | 0.00884 | -0.0253 | -108.9706
-10 | -0.9146 | 0.00845 | -0.0218 | -108.2367
-9.5 | -0.8642 | 0.00812 | -0.0188 | -106.4286
-9 | -0.8126 | 0.00784 | -0.016 | -103.648
-8.5 | -0.7594 | 0.00759 | -0.0137 | -100.0527
-8 | -0.7064 | 0.00734 | -0.0114 | -96.2398
-7.5 | -0.654 | 0.00722 | -0.0091 | -90.5817
-7 | -0.6004 | 0.00703 | -0.0071 | -85.4054
-6.5 | -0.5465 | 0.00685 | -0.0052 | -79.781
-5.5 | -0.4356 | 0.00663 | -0.0023 | -65.7014
-5 | -0.379 | 0.00653 | -0.0012 | -58.0398
-4.5 | -0.3226 | 0.00648 | 0 | -49.784
-4 | -0.2668 | 0.00642 | 0.0011 | -41.5576
-3.5 | -0.2103 | 0.00637 | 0.0021 | -33.0141
-3 | -0.154 | 0.00638 | 0.0031 | -24.1379
-2.5 | -0.0976 | 0.00641 | 0.004 | -15.2262
-2 | -0.0409 | 0.0064 | 0.0048 | -6.3906
-1.5 | 0.0161 | 0.00641 | 0.0055 | 2.5117
-1 | 0.0735 | 0.00642 | 0.0062 | 11.4486
-0.5 | 0.1313 | 0.0064 | 0.0067 | 20.5156
0 | 0.1888 | 0.00642 | 0.0073 | 29.4081
0.5 | 0.2465 | 0.00644 | 0.0078 | 38.2764
1 | 0.3045 | 0.00644 | 0.0082 | 47.2826
1.5 | 0.3624 | 0.00646 | 0.0087 | 56.0991
2 | 0.4198 | 0.00652 | 0.0092 | 64.3865
2.5 | 0.4774 | 0.00658 | 0.0097 | 72.5532
3 | 0.5353 | 0.00662 | 0.0102 | 80.861
3.5 | 0.5931 | 0.00667 | 0.0106 | 88.9205
4 | 0.6414 | 0.00625 | 0.013 | 102.624
4.5 | 0.6906 | 0.00603 | 0.0151 | 114.5274
5 | 0.742 | 0.00588 | 0.0169 | 126.1905
5.5 | 0.7942 | 0.0058 | 0.0186 | 136.931
6 | 0.845 | 0.00576 | 0.0206 | 146.7014
6.5 | 0.898 | 0.00589 | 0.0222 | 152.4618
7 | 0.9526 | 0.00602 | 0.0234 | 158.2392
7.5 | 1.0064 | 0.00612 | 0.0249 | 164.4444
8 | 1.0598 | 0.00626 | 0.0265 | 169.2971
8.5 | 1.1108 | 0.00646 | 0.0286 | 171.9505
9 | 1.1659 | 0.0067 | 0.0298 | 174.0149
9.5 | 1.2359 | 0.00694 | 0.0279 | 178.0836
10 | 1.3132 | 0.00729 | 0.0244 | 180.1372
10.5 | 1.3842 | 0.00772 | 0.0223 | 179.3005
11 | 1.4504 | 0.00804 | 0.0214 | 180.398
11.5 | 1.5021 | 0.00838 | 0.0235 | 179.2482
12 | 1.5623 | 0.0089 | 0.0236 | 175.5393
12.5 | 1.6249 | 0.00931 | 0.0235 | 174.5328
13 | 1.6844 | 0.00992 | 0.0238 | 169.7984
13.5 | 1.744 | 0.0105 | 0.0242 | 166.0952
14 | 1.8001 | 0.01134 | 0.0249 | 158.739
14.5 | 1.8481 | 0.01224 | 0.027 | 150.9886
15 | 1.8722 | 0.01282 | 0.0339 | 146.0374
15.5 | 1.8912 | 0.01392 | 0.0405 | 135.8621
16 | 1.9108 | 0.01543 | 0.046 | 123.8367
16.5 | 1.9262 | 0.01743 | 0.0509 | 110.5106
17 | 1.939 | 0.0199 | 0.055 | 97.4372
17.5 | 1.9399 | 0.02354 | 0.0583 | 82.4087
18 | 1.9302 | 0.02861 | 0.06 | 67.4659
18.5 | 1.9172 | 0.03465 | 0.0601 | 55.3304
19 | 1.8872 | 0.04295 | 0.0583 | 43.9395
19.5 | 1.8409 | 0.05363 | 0.0545 | 34.3259
20 | 1.7692 | 0.06784 | 0.048 | 26.079

## 151. Re 20M Mach 0.50 (1)
BIGFOIL.COM POLAR EXPORT
NACA42113.5
NACA42113.5 |  |  |  | Cl Max: | 1.321 | at alpha= | 9.5 | deg
JavaFoil+Calcfoil stall+Eppler ext transition |  |  |  | L/D Max: | 113.676 | at alpha= | 6.5 | deg
Re: | 20000000 |  |  | Cd Min: | 0.00898 | at alpha= | 4.5 | deg
Mach: | 0.5 |  |  | Cl=0 at alpha= | -1.5294 | deg
|  |  |  | @ Cl=0.1, Cd= | 0.0090717
|  |  |  | @ Cl=0.4, Cd= | 0.0096841
|  |  |  | @ Cl=0.6, Cd= | 0.0096163
alpha (deg) | Cl | Cd | Cm | Cl/Cd
-20 | -0.987 | 0.15236 | 0.007 | -6.48
-19.5 | -0.962 | 0.14238 | 0.007 | -6.759
-19 | -0.938 | 0.13295 | 0.007 | -7.056
-18.5 | -0.909 | 0.13325 | 0.007 | -6.822
-18 | -0.883 | 0.1278 | 0.007 | -6.91
-17.5 | -0.857 | 0.12157 | 0.007 | -7.052
-17 | -0.832 | 0.1144 | 0.007 | -7.271
-16.5 | -0.807 | 0.1074 | 0.007 | -7.51
-16 | -0.779 | 0.10513 | 0.006 | -7.409
-15.5 | -0.753 | 0.10026 | 0.006 | -7.508
-15 | -0.726 | 0.09512 | 0.006 | -7.637
-14.5 | -0.7 | 0.08992 | 0.006 | -7.789
-14 | -0.675 | 0.08423 | 0.006 | -8.011
-13.5 | -0.648 | 0.08057 | 0.006 | -8.038
-13 | -0.621 | 0.07646 | 0.006 | -8.124
-12.5 | -0.595 | 0.07253 | 0.006 | -8.2
-12 | -0.568 | 0.06828 | 0.006 | -8.326
-11.5 | -0.541 | 0.06703 | 0.006 | -8.069
-11 | -0.514 | 0.06355 | 0.006 | -8.092
-10.5 | -0.488 | 0.05995 | 0.006 | -8.132
-10 | -0.461 | 0.05667 | 0.006 | -8.131
-9.5 | -0.433 | 0.05553 | 0.005 | -7.805
-9 | -0.407 | 0.05252 | 0.005 | -7.742
-8.5 | -0.38 | 0.04946 | 0.005 | -7.679
-8 | -0.352 | 0.04861 | 0.005 | -7.248
-7.5 | -0.325 | 0.04587 | 0.005 | -7.095
-7 | -0.298 | 0.04314 | 0.005 | -6.92
-6.5 | -0.271 | 0.04238 | 0.005 | -6.396
-6 | -0.244 | 0.04097 | 0.004 | -5.953
-5.5 | -0.333 | 0.0388 | 0.004 | -8.593
-5 | -0.328 | 0.036 | 0.005 | -9.099
-4.5 | -0.298 | 0.03389 | 0.005 | -8.787
-4 | -0.257 | 0.03217 | 0.005 | -8.001
-3.5 | -0.211 | 0.03072 | 0.005 | -6.871
-3 | -0.198 | 0.00953 | 0.009 | -20.756
-2.5 | -0.132 | 0.00937 | 0.008 | -14.093
-2 | -0.064 | 0.00923 | 0.008 | -6.981
-1.5 | 0.004 | 0.00914 | 0.008 | 0.484
-1 | 0.074 | 0.00912 | 0.008 | 8.132
-0.5 | 0.144 | 0.00899 | 0.008 | 16.058
0 | 0.214 | 0.00902 | 0.007 | 23.777
0.5 | 0.284 | 0.00962 | 0.007 | 29.525
1 | 0.353 | 0.00965 | 0.007 | 36.599
1.5 | 0.422 | 0.0097 | 0.007 | 43.524
2 | 0.491 | 0.00977 | 0.007 | 50.227
2.5 | 0.559 | 0.00991 | 0.006 | 56.387
3 | 0.626 | 0.00943 | 0.006 | 66.447
3.5 | 0.693 | 0.00956 | 0.006 | 72.491
4 | 0.759 | 0.00933 | 0.006 | 81.436
4.5 | 0.825 | 0.00898 | 0.006 | 91.886
5 | 0.889 | 0.00923 | 0.005 | 96.228
5.5 | 0.951 | 0.00898 | 0.005 | 105.908
6 | 1.012 | 0.00916 | 0.005 | 110.49
6.5 | 1.071 | 0.00942 | 0.005 | 113.676
7 | 1.127 | 0.01063 | 0.005 | 106.001
7.5 | 1.179 | 0.01097 | 0.004 | 107.474
8 | 1.227 | 0.01149 | 0.004 | 106.828
8.5 | 1.269 | 0.01235 | 0.004 | 102.765
9 | 1.302 | 0.01347 | 0.004 | 96.637
9.5 | 1.321 | 0.01522 | 0.003 | 86.838
10 | 1.321 | 0.01871 | 0.003 | 70.569
10.5 | 1.296 | 0.02548 | 0.003 | 50.854
11 | 1.246 | 0.03591 | 0.002 | 34.714
11.5 | 1.15 | 0.0533 | 0.002 | 21.576
12 | 0.775 | 0.08013 | 0.002 | 9.676
12.5 | 0.792 | 0.10927 | 0.001 | 7.251
13 | 0.818 | 0.13507 | 0.001 | 6.057
13.5 | 0.846 | 0.15573 | 0.001 | 5.431
14 | 0.875 | 0.15991 | 0.001 | 5.473
14.5 | 0.904 | 0.17049 | 0.001 | 5.3

## 152. Re 20M Mach 0.50 (2)
BIGFOIL.COM POLAR EXPORT
NACA42113.5
NACA42113.5 |  |  |  | Cl Max: | 2.0418 | at alpha= | 13.5 | deg
XFOIL ncrit=9 |  |  |  | L/D Max: | 175.637 | at alpha= | 9 | deg
Re: | 20000000 |  |  | Cd Min: | 0.09754 | at alpha= | 18 | deg
Mach: | 0.5 |  |  | Cl=0 at alpha= | -99 | deg
|  |  |  | @ Cl=0.1, Cd= | 0.00659
|  |  |  | @ Cl=0.4, Cd= | 0.0066937
|  |  |  | @ Cl=0.6, Cd= | 0.006901
alpha (deg) | Cl | Cd | Cm | Cl/Cd
0 | 0.22 | 0.00659 | 0.0094 | 33.3839
0.5 | 0.2863 | 0.0066 | 0.0105 | 43.3788
1 | 0.352 | 0.00665 | 0.0116 | 52.9323
1.5 | 0.4179 | 0.00671 | 0.0128 | 62.2802
2 | 0.4846 | 0.00676 | 0.014 | 71.6864
2.5 | 0.5513 | 0.00682 | 0.0152 | 80.8358
3 | 0.6174 | 0.00693 | 0.0167 | 89.0909
3.5 | 0.6838 | 0.00706 | 0.0182 | 96.8555
4 | 0.751 | 0.00714 | 0.0199 | 105.1821
4.5 | 0.7986 | 0.00647 | 0.0252 | 123.4312
5.5 | 0.9145 | 0.00638 | 0.0327 | 143.3386
6 | 0.9752 | 0.00641 | 0.0365 | 152.1373
6.5 | 1.0354 | 0.00649 | 0.0406 | 159.5378
7 | 1.0976 | 0.0067 | 0.0446 | 163.8209
7.5 | 1.1559 | 0.00694 | 0.0496 | 166.5562
8 | 1.2152 | 0.00714 | 0.0548 | 170.1961
8.5 | 1.3126 | 0.00753 | 0.0535 | 174.3161
9 | 1.4209 | 0.00809 | 0.0508 | 175.6366
9.5 | 1.514 | 0.00863 | 0.0515 | 175.4345
10 | 1.6031 | 0.00915 | 0.0536 | 175.2022
10.5 | 1.6676 | 0.00967 | 0.0601 | 172.4509
11 | 1.7496 | 0.0104 | 0.0641 | 168.2308
11.5 | 1.8343 | 0.01114 | 0.0684 | 164.6589
12 | 1.9167 | 0.01205 | 0.0734 | 159.0622
12.5 | 1.9896 | 0.01327 | 0.0797 | 149.9322
13 | 2.0253 | 0.01502 | 0.0894 | 134.8402
13.5 | 2.0418 | 0.01796 | 0.0982 | 113.686
14 | 2.0394 | 0.02281 | 0.1039 | 89.4082
14.5 | 2.018 | 0.02972 | 0.1056 | 67.9004
15 | 1.9888 | 0.03783 | 0.1047 | 52.572
15.5 | 1.9582 | 0.0464 | 0.1025 | 42.2026
16 | 1.9243 | 0.05544 | 0.0992 | 34.7096
16.5 | 1.8873 | 0.06487 | 0.095 | 29.0936
17 | 1.8476 | 0.07471 | 0.0899 | 24.7303
17.5 | 1.8037 | 0.08503 | 0.0837 | 21.2125
18 | 1.7338 | 0.09754 | 0.0741 | 17.7753