## index
index | Re | Mach | Datasource
1 | 50000 | 0 | JavaFoil+Calcfoil stall+Eppler ext transition
2 | 50000 | 0 | XFOIL ncrit=9
3 | 50000 | 0.1 | JavaFoil+Calcfoil stall+Eppler ext transition
4 | 50000 | 0.1 | XFOIL ncrit=9
5 | 50000 | 0.25 | JavaFoil+Calcfoil stall+Eppler ext transition
6 | 50000 | 0.25 | XFOIL ncrit=9
7 | 50000 | 0.5 | JavaFoil+Calcfoil stall+Eppler ext transition
8 | 50000 | 0.5 | XFOIL ncrit=9
9 | 100000 | 0 | JavaFoil+Calcfoil stall+Eppler ext transition
10 | 100000 | 0 | XFOIL ncrit=9
11 | 100000 | 0.1 | JavaFoil+Calcfoil stall+Eppler ext transition
12 | 100000 | 0.1 | XFOIL ncrit=9
13 | 100000 | 0.25 | JavaFoil+Calcfoil stall+Eppler ext transition
14 | 100000 | 0.25 | XFOIL ncrit=9
15 | 100000 | 0.5 | JavaFoil+Calcfoil stall+Eppler ext transition
16 | 100000 | 0.5 | XFOIL ncrit=9
17 | 250000 | 0 | JavaFoil+Calcfoil stall+Eppler ext transition
18 | 250000 | 0 | XFOIL ncrit=9
19 | 250000 | 0.1 | JavaFoil+Calcfoil stall+Eppler ext transition
20 | 250000 | 0.1 | XFOIL ncrit=9
21 | 250000 | 0.25 | JavaFoil+Calcfoil stall+Eppler ext transition
22 | 250000 | 0.25 | XFOIL ncrit=9
23 | 250000 | 0.5 | JavaFoil+Calcfoil stall+Eppler ext transition
24 | 250000 | 0.5 | XFOIL ncrit=9
25 | 500000 | 0 | JavaFoil+Calcfoil stall+Eppler ext transition
26 | 500000 | 0 | XFOIL ncrit=9
27 | 500000 | 0.1 | JavaFoil+Calcfoil stall+Eppler ext transition
28 | 500000 | 0.1 | XFOIL ncrit=9
29 | 500000 | 0.25 | JavaFoil+Calcfoil stall+Eppler ext transition
30 | 500000 | 0.25 | XFOIL ncrit=9
31 | 500000 | 0.5 | JavaFoil+Calcfoil stall+Eppler ext transition
32 | 500000 | 0.5 | XFOIL ncrit=9
33 | 750000 | 0 | JavaFoil+Calcfoil stall+Eppler ext transition
34 | 750000 | 0 | XFOIL ncrit=9
35 | 750000 | 0.1 | JavaFoil+Calcfoil stall+Eppler ext transition
36 | 750000 | 0.1 | XFOIL ncrit=9
37 | 750000 | 0.25 | JavaFoil+Calcfoil stall+Eppler ext transition
38 | 750000 | 0.25 | XFOIL ncrit=9
39 | 750000 | 0.5 | JavaFoil+Calcfoil stall+Eppler ext transition
40 | 750000 | 0.5 | XFOIL ncrit=9
41 | 1000000 | 0 | JavaFoil+Calcfoil stall+Eppler ext transition
42 | 1000000 | 0 | XFOIL ncrit=9
43 | 1000000 | 0.1 | JavaFoil+Calcfoil stall+Eppler ext transition
44 | 1000000 | 0.1 | XFOIL ncrit=9
45 | 1000000 | 0.25 | JavaFoil+Calcfoil stall+Eppler ext transition
46 | 1000000 | 0.25 | XFOIL ncrit=9
47 | 1000000 | 0.5 | JavaFoil+Calcfoil stall+Eppler ext transition
48 | 1000000 | 0.5 | XFOIL ncrit=9
49 | 2000000 | 0 | JavaFoil+Calcfoil stall+Eppler ext transition
50 | 2000000 | 0 | XFOIL ncrit=9
51 | 2000000 | 0.1 | JavaFoil+Calcfoil stall+Eppler ext transition
52 | 2000000 | 0.1 | XFOIL ncrit=9
53 | 2000000 | 0.25 | JavaFoil+Calcfoil stall+Eppler ext transition
54 | 2000000 | 0.25 | XFOIL ncrit=9
55 | 2000000 | 0.5 | JavaFoil+Calcfoil stall+Eppler ext transition
56 | 2000000 | 0.5 | XFOIL ncrit=9
57 | 3000000 | 0 | JavaFoil+Calcfoil stall+Eppler ext transition
58 | 3000000 | 0 | XFOIL ncrit=9
59 | 3000000 | 0.1 | JavaFoil+Calcfoil stall+Eppler ext transition
60 | 3000000 | 0.1 | XFOIL ncrit=9
61 | 3000000 | 0.25 | JavaFoil+Calcfoil stall+Eppler ext transition
62 | 3000000 | 0.25 | XFOIL ncrit=9
63 | 3000000 | 0.5 | JavaFoil+Calcfoil stall+Eppler ext transition
64 | 3000000 | 0.5 | XFOIL ncrit=9
65 | 4000000 | 0 | JavaFoil+Calcfoil stall+Eppler ext transition
66 | 4000000 | 0 | XFOIL ncrit=9
67 | 4000000 | 0.1 | JavaFoil+Calcfoil stall+Eppler ext transition
68 | 4000000 | 0.1 | XFOIL ncrit=9
69 | 4000000 | 0.25 | JavaFoil+Calcfoil stall+Eppler ext transition
70 | 4000000 | 0.25 | XFOIL ncrit=9
71 | 4000000 | 0.5 | JavaFoil+Calcfoil stall+Eppler ext transition
72 | 4000000 | 0.5 | XFOIL ncrit=9
73 | 5000000 | 0 | JavaFoil+Calcfoil stall+Eppler ext transition
74 | 5000000 | 0 | XFOIL ncrit=9
75 | 5000000 | 0.1 | JavaFoil+Calcfoil stall+Eppler ext transition
76 | 5000000 | 0.1 | XFOIL ncrit=9
77 | 5000000 | 0.25 | JavaFoil+Calcfoil stall+Eppler ext transition
78 | 5000000 | 0.25 | XFOIL ncrit=9
79 | 5000000 | 0.5 | JavaFoil+Calcfoil stall+Eppler ext transition
80 | 5000000 | 0.5 | XFOIL ncrit=9
81 | 6000000 | 0 | JavaFoil+Calcfoil stall+Eppler ext transition
82 | 6000000 | 0 | XFOIL ncrit=9
83 | 6000000 | 0.1 | JavaFoil+Calcfoil stall+Eppler ext transition
84 | 6000000 | 0.1 | XFOIL ncrit=9
85 | 6000000 | 0.25 | JavaFoil+Calcfoil stall+Eppler ext transition
86 | 6000000 | 0.25 | XFOIL ncrit=9
87 | 6000000 | 0.5 | JavaFoil+Calcfoil stall+Eppler ext transition
88 | 6000000 | 0.5 | XFOIL ncrit=9
89 | 7000000 | 0 | JavaFoil+Calcfoil stall+Eppler ext transition
90 | 7000000 | 0 | XFOIL ncrit=9
91 | 7000000 | 0.1 | JavaFoil+Calcfoil stall+Eppler ext transition
92 | 7000000 | 0.1 | XFOIL ncrit=9
93 | 7000000 | 0.25 | JavaFoil+Calcfoil stall+Eppler ext transition
94 | 7000000 | 0.25 | XFOIL ncrit=9
95 | 7000000 | 0.5 | JavaFoil+Calcfoil stall+Eppler ext transition
96 | 7000000 | 0.5 | XFOIL ncrit=9
97 | 8000000 | 0 | JavaFoil+Calcfoil stall+Eppler ext transition
98 | 8000000 | 0 | XFOIL ncrit=9
99 | 8000000 | 0.1 | JavaFoil+Calcfoil stall+Eppler ext transition
100 | 8000000 | 0.1 | XFOIL ncrit=9
101 | 8000000 | 0.25 | JavaFoil+Calcfoil stall+Eppler ext transition
102 | 8000000 | 0.25 | XFOIL ncrit=9
103 | 8000000 | 0.5 | JavaFoil+Calcfoil stall+Eppler ext transition
104 | 8000000 | 0.5 | XFOIL ncrit=9
105 | 10000000 | 0 | JavaFoil+Calcfoil stall+Eppler ext transition
106 | 10000000 | 0 | XFOIL ncrit=9
107 | 10000000 | 0.1 | JavaFoil+Calcfoil stall+Eppler ext transition
108 | 10000000 | 0.1 | XFOIL ncrit=9
109 | 10000000 | 0.25 | JavaFoil+Calcfoil stall+Eppler ext transition
110 | 10000000 | 0.25 | XFOIL ncrit=9
111 | 10000000 | 0.5 | JavaFoil+Calcfoil stall+Eppler ext transition
112 | 10000000 | 0.5 | XFOIL ncrit=9
113 | 12000000 | 0 | JavaFoil+Calcfoil stall+Eppler ext transition
114 | 12000000 | 0 | XFOIL ncrit=9
115 | 12000000 | 0.1 | JavaFoil+Calcfoil stall+Eppler ext transition
116 | 12000000 | 0.1 | XFOIL ncrit=9
117 | 12000000 | 0.25 | JavaFoil+Calcfoil stall+Eppler ext transition
118 | 12000000 | 0.25 | XFOIL ncrit=9
119 | 12000000 | 0.5 | JavaFoil+Calcfoil stall+Eppler ext transition
120 | 12000000 | 0.5 | XFOIL ncrit=9
121 | 14000000 | 0 | JavaFoil+Calcfoil stall+Eppler ext transition
122 | 14000000 | 0 | XFOIL ncrit=9
123 | 14000000 | 0.1 | JavaFoil+Calcfoil stall+Eppler ext transition
124 | 14000000 | 0.1 | XFOIL ncrit=9
125 | 14000000 | 0.25 | JavaFoil+Calcfoil stall+Eppler ext transition
126 | 14000000 | 0.25 | XFOIL ncrit=9
127 | 14000000 | 0.5 | JavaFoil+Calcfoil stall+Eppler ext transition
128 | 14000000 | 0.5 | XFOIL ncrit=9
129 | 16000000 | 0 | JavaFoil+Calcfoil stall+Eppler ext transition
130 | 16000000 | 0 | XFOIL ncrit=9
131 | 16000000 | 0.1 | JavaFoil+Calcfoil stall+Eppler ext transition
132 | 16000000 | 0.1 | XFOIL ncrit=9
133 | 16000000 | 0.25 | JavaFoil+Calcfoil stall+Eppler ext transition
134 | 16000000 | 0.25 | XFOIL ncrit=9
135 | 16000000 | 0.5 | JavaFoil+Calcfoil stall+Eppler ext transition
136 | 16000000 | 0.5 | XFOIL ncrit=9
137 | 18000000 | 0 | JavaFoil+Calcfoil stall+Eppler ext transition
138 | 18000000 | 0 | XFOIL ncrit=9
139 | 18000000 | 0.1 | JavaFoil+Calcfoil stall+Eppler ext transition
140 | 18000000 | 0.1 | XFOIL ncrit=9
141 | 18000000 | 0.25 | JavaFoil+Calcfoil stall+Eppler ext transition
142 | 18000000 | 0.25 | XFOIL ncrit=9
143 | 18000000 | 0.5 | JavaFoil+Calcfoil stall+Eppler ext transition
144 | 18000000 | 0.5 | XFOIL ncrit=9
145 | 20000000 | 0 | JavaFoil+Calcfoil stall+Eppler ext transition
146 | 20000000 | 0 | XFOIL ncrit=9
147 | 20000000 | 0.1 | JavaFoil+Calcfoil stall+Eppler ext transition
148 | 20000000 | 0.1 | XFOIL ncrit=9
149 | 20000000 | 0.25 | JavaFoil+Calcfoil stall+Eppler ext transition
150 | 20000000 | 0.25 | XFOIL ncrit=9
151 | 20000000 | 0.5 | JavaFoil+Calcfoil stall+Eppler ext transition
152 | 20000000 | 0.5 | XFOIL ncrit=9

## 1. Re 50k Mach 0.00 (1)
BIGFOIL.COM POLAR EXPORT
NACA33115
NACA33115 |  |  |  | Cl Max: | 1.572 | at alpha= | 18 | deg
JavaFoil+Calcfoil stall+Eppler ext transition |  |  |  | L/D Max: | 23.882 | at alpha= | 3.5 | deg
Re: | 50000 |  |  | Cd Min: | 0.01986 | at alpha= | 1 | deg
Mach: | 0 |  |  | Cl=0 at alpha= | -1.51 | deg
|  |  |  | @ Cl=0.1, Cd= | 0.0362
|  |  |  | @ Cl=0.4, Cd= | 0.020568
|  |  |  | @ Cl=0.6, Cd= | 0.025882
alpha (deg) | Cl | Cd | Cm | Cl/Cd
-20 | -0.831 | 0.31389 | 0.006 | -2.647
-19.5 | -0.843 | 0.29925 | 0.006 | -2.816
-19 | -0.853 | 0.28224 | 0.006 | -3.024
-18.5 | -0.863 | 0.26452 | 0.005 | -3.262
-18 | -0.871 | 0.25135 | 0.005 | -3.466
-17.5 | -0.878 | 0.2358 | 0.005 | -3.724
-17 | -0.883 | 0.22331 | 0.005 | -3.956
-16.5 | -0.887 | 0.21068 | 0.005 | -4.21
-16 | -0.889 | 0.19596 | 0.005 | -4.535
-15.5 | -0.888 | 0.18674 | 0.005 | -4.757
-15 | -0.886 | 0.17604 | 0.005 | -5.033
-14.5 | -0.881 | 0.16329 | 0.005 | -5.396
-14 | -0.874 | 0.15355 | 0.005 | -5.693
-13.5 | -0.865 | 0.14416 | 0.005 | -5.998
-13 | -0.852 | 0.13401 | 0.005 | -6.361
-12.5 | -0.838 | 0.12589 | 0.005 | -6.655
-12 | -0.82 | 0.11741 | 0.005 | -6.988
-11.5 | -0.801 | 0.11004 | 0.005 | -7.275
-11 | -0.778 | 0.10307 | 0.005 | -7.548
-10.5 | -0.753 | 0.09662 | 0.005 | -7.792
-10 | -0.725 | 0.09017 | 0.005 | -8.037
-9.5 | -0.694 | 0.08412 | 0.005 | -8.25
-9 | -0.661 | 0.07839 | 0.005 | -8.434
-8.5 | -0.626 | 0.07345 | 0.005 | -8.525
-8 | -0.589 | 0.06872 | 0.005 | -8.577
-7.5 | -0.551 | 0.06409 | 0.005 | -8.594
-7 | -0.511 | 0.0601 | 0.005 | -8.496
-6.5 | -0.469 | 0.0566 | 0.005 | -8.284
-6 | -0.426 | 0.05322 | 0.004 | -8.001
-5.5 | -0.382 | 0.05028 | 0.004 | -7.589
-5 | -0.336 | 0.04764 | 0.004 | -7.055
-4.5 | -0.29 | 0.04528 | 0.004 | -6.399
-4 | -0.243 | 0.04318 | 0.004 | -5.619
-3.5 | -0.195 | 0.04143 | 0.004 | -4.705
-3 | -0.147 | 0.03994 | 0.004 | -3.672
-2.5 | -0.098 | 0.03872 | 0.004 | -2.529
-2 | -0.049 | 0.03774 | 0.004 | -1.293
-1.5 | 0.001 | 0.03702 | 0.004 | 0.018
-1 | 0.05 | 0.03677 | 0.004 | 1.372
-0.5 | 0.1 | 0.0362 | 0.004 | 2.775
0 | 0.184 | 0.02005 | 0.007 | 9.191
0.5 | 0.245 | 0.02024 | 0.007 | 12.104
1 | 0.305 | 0.01986 | 0.006 | 15.36
1.5 | 0.365 | 0.02026 | 0.006 | 17.991
2 | 0.423 | 0.02077 | 0.006 | 20.357
2.5 | 0.479 | 0.02145 | 0.005 | 22.331
3 | 0.531 | 0.02247 | 0.005 | 23.648
3.5 | 0.578 | 0.02421 | 0.005 | 23.882
4 | 0.618 | 0.02725 | 0.004 | 22.676
4.5 | 0.655 | 0.03123 | 0.004 | 20.98
5 | 0.693 | 0.03559 | 0.003 | 19.473
5.5 | 0.733 | 0.03958 | 0.003 | 18.53
6 | 0.777 | 0.04302 | 0.003 | 18.067
6.5 | 0.823 | 0.04617 | 0.002 | 17.819
7 | 0.869 | 0.04925 | 0.002 | 17.638
7.5 | 0.915 | 0.05235 | 0.002 | 17.487
8 | 0.962 | 0.0555 | 0.002 | 17.334
8.5 | 1.008 | 0.05892 | 0.001 | 17.109
9 | 1.054 | 0.06243 | 0.001 | 16.88
9.5 | 1.099 | 0.06622 | 0.001 | 16.596
10 | 1.143 | 0.07021 | 0.001 | 16.284
10.5 | 1.187 | 0.07447 | 0 | 15.941
11 | 1.23 | 0.07893 | 0 | 15.578
11.5 | 1.271 | 0.08366 | 0 | 15.187
12 | 1.31 | 0.08872 | 0 | 14.761
12.5 | 1.346 | 0.09396 | -0.001 | 14.326
13 | 1.381 | 0.09954 | -0.001 | 13.87
13.5 | 1.412 | 0.10543 | -0.001 | 13.397
14 | 1.442 | 0.11152 | -0.001 | 12.928
14.5 | 1.469 | 0.11794 | -0.002 | 12.452
15 | 1.493 | 0.12439 | -0.002 | 12
15.5 | 1.513 | 0.13163 | -0.002 | 11.497
16 | 1.532 | 0.13876 | -0.002 | 11.038
16.5 | 1.547 | 0.14637 | -0.003 | 10.572
17 | 1.561 | 0.15389 | -0.003 | 10.144
17.5 | 1.569 | 0.16246 | -0.003 | 9.658
18 | 1.572 | 0.1716 | -0.003 | 9.161
18.5 | 1.571 | 0.18191 | -0.004 | 8.635
19 | 1.566 | 0.19312 | -0.004 | 8.107
19.5 | 1.557 | 0.20485 | -0.004 | 7.602
20 | 1.545 | 0.21769 | -0.004 | 7.099

## 2. Re 50k Mach 0.00 (2)
BIGFOIL.COM POLAR EXPORT
NACA33115
NACA33115 |  |  |  | Cl Max: | 0.7481 | at alpha= | 4 | deg
XFOIL ncrit=9 |  |  |  | L/D Max: | 20.9906 | at alpha= | 2 | deg
Re: | 50000 |  |  | Cd Min: | 0.12134 | at alpha= | -11 | deg
Mach: | 0 |  |  | Cl=0 at alpha= | -2.3643 | deg
|  |  |  | @ Cl=0.1, Cd= | 0.027995
|  |  |  | @ Cl=0.4, Cd= | 0.026075
|  |  |  | @ Cl=0.6, Cd= | 0.11822
alpha (deg) | Cl | Cd | Cm | Cl/Cd
-11 | -0.3442 | 0.12134 | -0.0031 | -2.8367
-10.5 | -0.3407 | 0.11728 | -0.0012 | -2.905
-10 | -0.3121 | 0.11071 | 0.0008 | -2.8191
-9.5 | -0.2813 | 0.10458 | 0.0026 | -2.6898
-9 | -0.2615 | 0.09915 | 0.0044 | -2.6374
-8.5 | -0.251 | 0.09386 | 0.0061 | -2.6742
-7.5 | -0.4086 | 0.07343 | -0.0052 | -5.5645
-7 | -0.561 | 0.06216 | -0.0007 | -9.0251
-6.5 | -0.6178 | 0.05328 | 0.0054 | -11.5953
-6 | -0.622 | 0.04748 | 0.0119 | -13.1003
-5.5 | -0.611 | 0.04353 | 0.018 | -14.0363
-5 | -0.5949 | 0.0413 | 0.024 | -14.4044
-4.5 | -0.5659 | 0.03813 | 0.0273 | -14.8413
-4 | -0.5367 | 0.03619 | 0.0305 | -14.8301
-3.5 | -0.4378 | 0.0343 | 0.0218 | -12.7638
-3 | -0.2747 | 0.03204 | 0.0038 | -8.5737
-2.5 | -0.143 | 0.02948 | -0.0087 | -4.8507
-2 | 0.384 | 0.02626 | -0.0688 | 14.623
-1.5 | 0.4204 | 0.02584 | -0.0649 | 16.2693
-1 | 0.4512 | 0.02588 | -0.0605 | 17.4343
-0.5 | 0.483 | 0.02621 | -0.0566 | 18.4281
0 | 0.5152 | 0.02677 | -0.0531 | 19.2454
0.5 | 0.548 | 0.02752 | -0.0498 | 19.9128
1 | 0.5813 | 0.02844 | -0.0466 | 20.4395
1.5 | 0.6159 | 0.02949 | -0.0435 | 20.885
2 | 0.6484 | 0.03089 | -0.0404 | 20.9906
2.5 | 0.6771 | 0.03263 | -0.0369 | 20.7508
3 | 0.6988 | 0.03511 | -0.033 | 19.9032
3.5 | 0.716 | 0.03802 | -0.0287 | 18.8322
4 | 0.7481 | 0.03999 | -0.0252 | 18.7072
4.5 | 0.7188 | 0.04628 | -0.0179 | 15.5315
5 | 0.7467 | 0.04879 | -0.0141 | 15.3044
5.5 | 0.6329 | 0.06137 | -0.0041 | 10.3129
7 | 0.3611 | 0.10017 | -0.0065 | 3.6049
8 | 0.3921 | 0.10912 | -0.0041 | 3.5933
8.5 | 0.4075 | 0.11371 | -0.0032 | 3.5837
9 | 0.4191 | 0.11822 | -0.0024 | 3.5451

## 3. Re 50k Mach 0.10 (1)
BIGFOIL.COM POLAR EXPORT
NACA33115
NACA33115 |  |  |  | Cl Max: | 1.56 | at alpha= | 17.5 | deg
JavaFoil+Calcfoil stall+Eppler ext transition |  |  |  | L/D Max: | 23.529 | at alpha= | 3.5 | deg
Re: | 50000 |  |  | Cd Min: | 0.01993 | at alpha= | 1 | deg
Mach: | 0.1 |  |  | Cl=0 at alpha= | -1.51 | deg
|  |  |  | @ Cl=0.1, Cd= | 0.036281
|  |  |  | @ Cl=0.4, Cd= | 0.020645
|  |  |  | @ Cl=0.6, Cd= | 0.026297
alpha (deg) | Cl | Cd | Cm | Cl/Cd
-20 | -0.783 | 0.32995 | 0.006 | -2.372
-19.5 | -0.798 | 0.30846 | 0.006 | -2.586
-19 | -0.811 | 0.28911 | 0.006 | -2.806
-18.5 | -0.824 | 0.27745 | 0.005 | -2.97
-18 | -0.835 | 0.25762 | 0.005 | -3.242
-17.5 | -0.845 | 0.24312 | 0.005 | -3.477
-17 | -0.854 | 0.23162 | 0.005 | -3.686
-16.5 | -0.86 | 0.21792 | 0.005 | -3.947
-16 | -0.865 | 0.20185 | 0.005 | -4.285
-15.5 | -0.867 | 0.19217 | 0.005 | -4.514
-15 | -0.868 | 0.17893 | 0.005 | -4.849
-14.5 | -0.865 | 0.16721 | 0.005 | -5.176
-14 | -0.861 | 0.15623 | 0.005 | -5.51
-13.5 | -0.854 | 0.14787 | 0.005 | -5.772
-13 | -0.843 | 0.13704 | 0.005 | -6.155
-12.5 | -0.831 | 0.12857 | 0.005 | -6.46
-12 | -0.815 | 0.11966 | 0.005 | -6.81
-11.5 | -0.796 | 0.11176 | 0.005 | -7.126
-11 | -0.775 | 0.10496 | 0.005 | -7.385
-10.5 | -0.751 | 0.09721 | 0.005 | -7.726
-10 | -0.724 | 0.09056 | 0.005 | -7.993
-9.5 | -0.694 | 0.0845 | 0.005 | -8.211
-9 | -0.662 | 0.0789 | 0.005 | -8.384
-8.5 | -0.627 | 0.0737 | 0.005 | -8.508
-8 | -0.591 | 0.06889 | 0.005 | -8.573
-7.5 | -0.552 | 0.06452 | 0.005 | -8.559
-7 | -0.512 | 0.06042 | 0.005 | -8.476
-6.5 | -0.47 | 0.05694 | 0.005 | -8.263
-6 | -0.427 | 0.05346 | 0.005 | -7.996
-5.5 | -0.383 | 0.05035 | 0.004 | -7.609
-5 | -0.338 | 0.04779 | 0.004 | -7.063
-4.5 | -0.291 | 0.04537 | 0.004 | -6.415
-4 | -0.244 | 0.04327 | 0.004 | -5.634
-3.5 | -0.196 | 0.04151 | 0.004 | -4.718
-3 | -0.147 | 0.04003 | 0.004 | -3.681
-2.5 | -0.098 | 0.0388 | 0.004 | -2.536
-2 | -0.049 | 0.03781 | 0.004 | -1.297
-1.5 | 0.001 | 0.03708 | 0.004 | 0.018
-1 | 0.051 | 0.03683 | 0.004 | 1.376
-0.5 | 0.101 | 0.03627 | 0.004 | 2.783
0 | 0.185 | 0.02011 | 0.007 | 9.209
0.5 | 0.246 | 0.0203 | 0.007 | 12.124
1 | 0.306 | 0.01993 | 0.006 | 15.378
1.5 | 0.366 | 0.02034 | 0.006 | 18.002
2 | 0.424 | 0.02086 | 0.006 | 20.347
2.5 | 0.481 | 0.02157 | 0.005 | 22.279
3 | 0.533 | 0.02267 | 0.005 | 23.503
3.5 | 0.579 | 0.02459 | 0.005 | 23.529
4 | 0.618 | 0.02776 | 0.004 | 22.273
4.5 | 0.656 | 0.03186 | 0.004 | 20.587
5 | 0.694 | 0.03619 | 0.003 | 19.183
5.5 | 0.736 | 0.04008 | 0.003 | 18.35
6 | 0.78 | 0.04347 | 0.003 | 17.935
6.5 | 0.826 | 0.04656 | 0.002 | 17.732
7 | 0.872 | 0.04964 | 0.002 | 17.568
7.5 | 0.919 | 0.05273 | 0.002 | 17.429
8 | 0.966 | 0.05593 | 0.002 | 17.267
8.5 | 1.012 | 0.05938 | 0.001 | 17.044
9 | 1.058 | 0.06292 | 0.001 | 16.817
9.5 | 1.103 | 0.06675 | 0.001 | 16.531
10 | 1.148 | 0.07082 | 0.001 | 16.207
10.5 | 1.191 | 0.0751 | 0 | 15.864
11 | 1.234 | 0.0797 | 0 | 15.481
11.5 | 1.275 | 0.08453 | 0 | 15.08
12 | 1.314 | 0.08956 | 0 | 14.666
12.5 | 1.35 | 0.09503 | -0.001 | 14.205
13 | 1.384 | 0.1006 | -0.001 | 13.755
13.5 | 1.415 | 0.10672 | -0.001 | 13.259
14 | 1.444 | 0.11297 | -0.001 | 12.778
14.5 | 1.47 | 0.11962 | -0.002 | 12.286
15 | 1.492 | 0.12618 | -0.002 | 11.827
15.5 | 1.512 | 0.13347 | -0.002 | 11.328
16 | 1.529 | 0.14094 | -0.002 | 10.845
16.5 | 1.543 | 0.14874 | -0.003 | 10.373
17 | 1.554 | 0.15677 | -0.003 | 9.914
17.5 | 1.56 | 0.16533 | -0.003 | 9.435
18 | 1.56 | 0.17514 | -0.003 | 8.906
18.5 | 1.555 | 0.186 | -0.004 | 8.362
19 | 1.547 | 0.19789 | -0.004 | 7.816
19.5 | 1.535 | 0.21043 | -0.004 | 7.293
20 | 1.519 | 0.22383 | -0.004 | 6.784

## 4. Re 50k Mach 0.10 (2)
BIGFOIL.COM POLAR EXPORT
NACA33115
NACA33115 |  |  |  | Cl Max: | 0.7458 | at alpha= | 20 | deg
XFOIL ncrit=9 |  |  |  | L/D Max: | 20.6527 | at alpha= | 2 | deg
Re: | 50000 |  |  | Cd Min: | 0.23621 | at alpha= | 20 | deg
Mach: | 0.1 |  |  | Cl=0 at alpha= | -2.375 | deg
|  |  |  | @ Cl=0.1, Cd= | 0.027975
|  |  |  | @ Cl=0.4, Cd= | 0.026177
|  |  |  | @ Cl=0.6, Cd= | 0.029217
alpha (deg) | Cl | Cd | Cm | Cl/Cd
-11 | -0.3452 | 0.12207 | -0.0031 | -2.8279
-10.5 | -0.3435 | 0.11814 | -0.0012 | -2.9076
-10 | -0.3064 | 0.11079 | 0.0006 | -2.7656
-9.5 | -0.279 | 0.10489 | 0.0024 | -2.6599
-9 | -0.2593 | 0.0994 | 0.0042 | -2.6087
-8.5 | -0.2503 | 0.09423 | 0.006 | -2.6563
-8 | -0.2454 | 0.089 | 0.0076 | -2.7573
-7 | -0.5702 | 0.0627 | -0.0007 | -9.0941
-6.5 | -0.6138 | 0.05369 | 0.0046 | -11.4323
-6 | -0.6221 | 0.04799 | 0.0114 | -12.9631
-5.5 | -0.6127 | 0.04401 | 0.0176 | -13.9218
-5 | -0.5981 | 0.04178 | 0.0238 | -14.3155
-4.5 | -0.5697 | 0.03852 | 0.0271 | -14.7897
-4 | -0.5408 | 0.03653 | 0.0304 | -14.8043
-3.5 | -0.4332 | 0.03451 | 0.0204 | -12.5529
-3 | -0.2715 | 0.03216 | 0.0028 | -8.4422
-2.5 | -0.1298 | 0.02932 | -0.0111 | -4.427
-2 | 0.3895 | 0.02628 | -0.0691 | 14.8212
-1.5 | 0.4233 | 0.02595 | -0.0648 | 16.3121
-1 | 0.4549 | 0.026 | -0.0605 | 17.4962
-0.5 | 0.4859 | 0.02639 | -0.0566 | 18.4123
0 | 0.5185 | 0.02694 | -0.0531 | 19.2465
1 | 0.5852 | 0.02864 | -0.0466 | 20.433
1.5 | 0.6175 | 0.0299 | -0.0434 | 20.6522
2 | 0.6487 | 0.03141 | -0.0402 | 20.6527
2.5 | 0.6805 | 0.03298 | -0.0369 | 20.6337
3 | 0.7015 | 0.03549 | -0.0329 | 19.7661
3.5 | 0.7141 | 0.03872 | -0.0282 | 18.4427
4 | 0.7396 | 0.04119 | -0.0243 | 17.9558
4.5 | 0.7079 | 0.04758 | -0.0168 | 14.8781
5 | 0.7266 | 0.05072 | -0.0125 | 14.3257
5.5 | 0.614 | 0.06327 | -0.0031 | 9.7044
6 | 0.4881 | 0.07914 | -0.001 | 6.1676
8 | 0.3926 | 0.10967 | -0.0041 | 3.5798
8.5 | 0.408 | 0.11427 | -0.0031 | 3.5705
9 | 0.4188 | 0.11871 | -0.0022 | 3.5279
9.5 | 0.4299 | 0.12334 | -0.0017 | 3.4855
10 | 0.444 | 0.12824 | -0.0014 | 3.4623
10.5 | 0.4639 | 0.13402 | -0.0016 | 3.4614
11.5 | 0.5033 | 0.14473 | -0.002 | 3.4775
12 | 0.5067 | 0.14878 | -0.0025 | 3.4057
12.5 | 0.5206 | 0.15425 | -0.0033 | 3.375
13 | 0.5653 | 0.16368 | -0.0041 | 3.4537
13.5 | 0.5556 | 0.16495 | -0.005 | 3.3683
14 | 0.5645 | 0.16993 | -0.0065 | 3.322
14.5 | 0.6104 | 0.18075 | -0.0073 | 3.377
15 | 0.5971 | 0.18064 | -0.0094 | 3.3055
15.5 | 0.6131 | 0.18677 | -0.0112 | 3.2826
16 | 0.6376 | 0.19336 | -0.0125 | 3.2975
16.5 | 0.6392 | 0.19667 | -0.0154 | 3.2501
17.5 | 0.6701 | 0.20755 | -0.0199 | 3.2286
18 | 0.6983 | 0.21725 | -0.0214 | 3.2143
18.5 | 0.7014 | 0.21873 | -0.0248 | 3.2067
19 | 0.7206 | 0.22636 | -0.0272 | 3.1834
19.5 | 0.7328 | 0.23023 | -0.0302 | 3.1829
20 | 0.7458 | 0.23621 | -0.0334 | 3.1574

## 5. Re 50k Mach 0.25 (1)
BIGFOIL.COM POLAR EXPORT
NACA33115
NACA33115 |  |  |  | Cl Max: | 1.496 | at alpha= | 16.5 | deg
JavaFoil+Calcfoil stall+Eppler ext transition |  |  |  | L/D Max: | 22.413 | at alpha= | 3 | deg
Re: | 50000 |  |  | Cd Min: | 0.02032 | at alpha= | 1 | deg
Mach: | 0.25 |  |  | Cl=0 at alpha= | -1.5098 | deg
|  |  |  | @ Cl=0.1, Cd= | 0.036707
|  |  |  | @ Cl=0.4, Cd= | 0.021061
|  |  |  | @ Cl=0.6, Cd= | 0.028866
alpha (deg) | Cl | Cd | Cm | Cl/Cd
-17.5 | -0.55 | 0.35503 | 0.005 | -1.548
-17 | -0.588 | 0.32764 | 0.005 | -1.795
-16.5 | -0.623 | 0.29052 | 0.005 | -2.145
-16 | -0.655 | 0.26856 | 0.005 | -2.439
-15.5 | -0.683 | 0.24013 | 0.005 | -2.846
-15 | -0.708 | 0.22509 | 0.005 | -3.145
-14.5 | -0.728 | 0.20237 | 0.005 | -3.6
-14 | -0.745 | 0.18578 | 0.005 | -4.009
-13.5 | -0.757 | 0.17108 | 0.005 | -4.423
-13 | -0.764 | 0.15907 | 0.005 | -4.803
-12.5 | -0.767 | 0.14466 | 0.005 | -5.301
-12 | -0.765 | 0.13393 | 0.005 | -5.712
-11.5 | -0.759 | 0.12383 | 0.005 | -6.126
-11 | -0.748 | 0.11494 | 0.005 | -6.504
-10.5 | -0.732 | 0.10572 | 0.005 | -6.927
-10 | -0.712 | 0.09741 | 0.005 | -7.31
-9.5 | -0.688 | 0.09045 | 0.005 | -7.603
-9 | -0.66 | 0.0839 | 0.005 | -7.866
-8.5 | -0.629 | 0.07797 | 0.005 | -8.067
-8 | -0.595 | 0.07202 | 0.005 | -8.263
-7.5 | -0.559 | 0.06707 | 0.005 | -8.329
-7 | -0.52 | 0.06249 | 0.005 | -8.318
-6.5 | -0.479 | 0.05857 | 0.005 | -8.174
-6 | -0.436 | 0.05471 | 0.005 | -7.967
-5.5 | -0.391 | 0.05142 | 0.005 | -7.611
-5 | -0.345 | 0.04863 | 0.004 | -7.099
-4.5 | -0.298 | 0.04611 | 0.004 | -6.462
-4 | -0.25 | 0.0439 | 0.004 | -5.691
-3.5 | -0.201 | 0.04199 | 0.004 | -4.783
-3 | -0.151 | 0.04043 | 0.004 | -3.739
-2.5 | -0.101 | 0.03915 | 0.004 | -2.58
-2 | -0.05 | 0.03814 | 0.004 | -1.32
-1.5 | 0.001 | 0.03742 | 0.004 | 0.018
-1 | 0.052 | 0.03715 | 0.004 | 1.401
-0.5 | 0.104 | 0.03667 | 0.004 | 2.825
0 | 0.19 | 0.02041 | 0.007 | 9.31
0.5 | 0.252 | 0.02064 | 0.007 | 12.224
1 | 0.314 | 0.02032 | 0.006 | 15.459
1.5 | 0.375 | 0.02079 | 0.006 | 18.022
2 | 0.434 | 0.02143 | 0.006 | 20.225
2.5 | 0.489 | 0.0224 | 0.005 | 21.827
3 | 0.539 | 0.02404 | 0.005 | 22.413
3.5 | 0.582 | 0.0269 | 0.005 | 21.628
4 | 0.62 | 0.03105 | 0.004 | 19.969
4.5 | 0.661 | 0.03516 | 0.004 | 18.788
5 | 0.702 | 0.03923 | 0.003 | 17.904
5.5 | 0.748 | 0.04265 | 0.003 | 17.529
6 | 0.795 | 0.0456 | 0.003 | 17.439
6.5 | 0.843 | 0.04866 | 0.002 | 17.325
7 | 0.891 | 0.05171 | 0.002 | 17.236
7.5 | 0.94 | 0.05487 | 0.002 | 17.123
8 | 0.987 | 0.05829 | 0.002 | 16.933
8.5 | 1.034 | 0.0619 | 0.001 | 16.709
9 | 1.081 | 0.06579 | 0.001 | 16.426
9.5 | 1.126 | 0.06997 | 0.001 | 16.094
10 | 1.171 | 0.07434 | 0.001 | 15.748
10.5 | 1.214 | 0.07908 | 0 | 15.353
11 | 1.256 | 0.08416 | 0 | 14.924
11.5 | 1.296 | 0.08941 | 0 | 14.495
12 | 1.333 | 0.09526 | 0 | 13.992
12.5 | 1.367 | 0.10133 | -0.001 | 13.491
13 | 1.397 | 0.1078 | -0.001 | 12.961
13.5 | 1.425 | 0.11454 | -0.001 | 12.437
14 | 1.447 | 0.12203 | -0.001 | 11.859
14.5 | 1.466 | 0.12975 | -0.002 | 11.302
15 | 1.481 | 0.1378 | -0.002 | 10.747
15.5 | 1.49 | 0.14628 | -0.002 | 10.188
16 | 1.495 | 0.1555 | -0.002 | 9.617
16.5 | 1.496 | 0.16489 | -0.003 | 9.072
17 | 1.489 | 0.17617 | -0.003 | 8.453
17.5 | 1.473 | 0.18853 | -0.003 | 7.812
18 | 1.449 | 0.20276 | -0.003 | 7.145
18.5 | 1.418 | 0.21806 | -0.004 | 6.502
19 | 1.38 | 0.23586 | -0.004 | 5.85
19.5 | 1.334 | 0.25597 | -0.004 | 5.212
20 | 1.28 | 0.27649 | -0.003 | 4.631

## 6. Re 50k Mach 0.25 (2)
BIGFOIL.COM POLAR EXPORT
NACA33115
NACA33115 |  |  |  | Cl Max: | 0.7139 | at alpha= | 3.5 | deg
XFOIL ncrit=9 |  |  |  | L/D Max: | 19.827 | at alpha= | 1.5 | deg
Re: | 50000 |  |  | Cd Min: | 0.20873 | at alpha= | 20 | deg
Mach: | 0.25 |  |  | Cl=0 at alpha= | -2.4088 | deg
|  |  |  | @ Cl=0.1, Cd= | 0.028315
|  |  |  | @ Cl=0.4, Cd= | 0.026952
|  |  |  | @ Cl=0.6, Cd= | 0.20873
alpha (deg) | Cl | Cd | Cm | Cl/Cd
-10.5 | -0.3117 | 0.11802 | -0.0018 | -2.6411
-10 | -0.2875 | 0.11215 | -0.0001 | -2.5635
-9.5 | -0.2693 | 0.10678 | 0.0017 | -2.522
-9 | -0.2479 | 0.10076 | 0.003 | -2.4603
-8.5 | -0.2484 | 0.09652 | 0.0054 | -2.5736
-8 | -0.2272 | 0.08941 | 0.0049 | -2.5411
-7 | -0.5605 | 0.06316 | -0.0057 | -8.8743
-6.5 | -0.6139 | 0.05651 | 0.0021 | -10.8636
-6 | -0.6191 | 0.05073 | 0.0084 | -12.2038
-5.5 | -0.6192 | 0.04668 | 0.0152 | -13.2648
-5 | -0.6137 | 0.04439 | 0.0223 | -13.8252
-4.5 | -0.5891 | 0.04077 | 0.0261 | -14.4494
-4 | -0.5516 | 0.03834 | 0.0279 | -14.3871
-3.5 | -0.4089 | 0.0355 | 0.0129 | -11.5183
-3 | -0.2368 | 0.03255 | -0.0051 | -7.275
-2.5 | -0.0903 | 0.02918 | -0.0185 | -3.0946
-2 | 0.4048 | 0.02693 | -0.0688 | 15.0316
-1.5 | 0.4373 | 0.02677 | -0.0643 | 16.3355
-1 | 0.4693 | 0.027 | -0.0605 | 17.3815
-0.5 | 0.5017 | 0.02749 | -0.0569 | 18.2503
0 | 0.5352 | 0.02811 | -0.0534 | 19.0395
0.5 | 0.566 | 0.02922 | -0.0501 | 19.3703
1 | 0.5989 | 0.03032 | -0.0468 | 19.7526
1.5 | 0.6303 | 0.03179 | -0.0434 | 19.827
2 | 0.6575 | 0.03367 | -0.0397 | 19.5278
2.5 | 0.6772 | 0.03626 | -0.0355 | 18.6762
3 | 0.695 | 0.03911 | -0.031 | 17.7704
3.5 | 0.7139 | 0.04184 | -0.0263 | 17.0626
4 | 0.6752 | 0.04849 | -0.0185 | 13.9245
4.5 | 0.5881 | 0.05798 | -0.0091 | 10.1432
5 | 0.4716 | 0.0697 | -0.0023 | 6.7661
5.5 | 0.4422 | 0.07788 | -0.0013 | 5.678
7 | 0.3708 | 0.10457 | -0.0068 | 3.546
9 | 0.4188 | 0.12159 | -0.0017 | 3.4444
9.5 | 0.3151 | 0.12205 | 0.0074 | 2.5817
10 | 0.354 | 0.12951 | 0.0069 | 2.7334
11 | 0.3526 | 0.13456 | 0.0082 | 2.6204
11.5 | 0.3586 | 0.13816 | 0.008 | 2.5955
12 | 0.3893 | 0.14544 | 0.0073 | 2.6767
12.5 | 0.3926 | 0.14718 | 0.0072 | 2.6675
13 | 0.3892 | 0.1485 | 0.0066 | 2.6209
13.5 | 0.4083 | 0.15419 | 0.0057 | 2.648
14 | 0.4228 | 0.15805 | 0.0048 | 2.6751
14.5 | 0.4204 | 0.1596 | 0.0034 | 2.6341
15 | 0.4541 | 0.16915 | 0.0023 | 2.6846
15.5 | 0.4459 | 0.16806 | 0.0006 | 2.6532
16 | 0.4553 | 0.17247 | -0.0012 | 2.6399
16.5 | 0.4738 | 0.17793 | -0.0026 | 2.6628
17 | 0.4737 | 0.18029 | -0.0051 | 2.6274
17.5 | 0.5035 | 0.18971 | -0.0063 | 2.6541
18 | 0.4943 | 0.18921 | -0.0093 | 2.6124
18.5 | 0.5258 | 0.2005 | -0.0106 | 2.6224
19 | 0.5146 | 0.19871 | -0.014 | 2.5897
19.5 | 0.5377 | 0.20803 | -0.0156 | 2.5847
20 | 0.5344 | 0.20873 | -0.0189 | 2.5602

## 7. Re 50k Mach 0.50 (1)
BIGFOIL.COM POLAR EXPORT
NACA33115
NACA33115 |  |  |  | Cl Max: | 1.293 | at alpha= | 11.5 | deg
JavaFoil+Calcfoil stall+Eppler ext transition |  |  |  | L/D Max: | 17.231 | at alpha= | 2 | deg
Re: | 50000 |  |  | Cd Min: | 0.01557 | at alpha= | 0 | deg
Mach: | 0.5 |  |  | Cl=0 at alpha= | -1.5088 | deg
|  |  |  | @ Cl=0.1, Cd= | 0.038285
|  |  |  | @ Cl=0.4, Cd= | 0.023841
|  |  |  | @ Cl=0.6, Cd= | 0.03895
alpha (deg) | Cl | Cd | Cm | Cl/Cd
-20 | -1.006 | 0.45412 | 0.009 | -2.214
-19.5 | -0.98 | 0.43674 | 0.009 | -2.243
-19 | -0.953 | 0.43115 | 0.009 | -2.212
-18.5 | -0.926 | 0.41334 | 0.009 | -2.24
-18 | -0.9 | 0.40751 | 0.009 | -2.208
-17.5 | -0.874 | 0.40242 | 0.009 | -2.171
-17 | -0.847 | 0.38644 | 0.009 | -2.192
-16.5 | -0.82 | 0.39224 | 0.008 | -2.09
-16 | -0.793 | 0.38768 | 0.008 | -2.046
-15.5 | -0.767 | 0.3843 | 0.008 | -1.995
-15 | -0.739 | 0.35163 | 0.008 | -2.102
-14.5 | -0.712 | 0.34771 | 0.008 | -2.049
-14 | -0.686 | 0.34431 | 0.008 | -1.991
-13.5 | -0.658 | 0.34495 | 0.007 | -1.908
-13 | -0.631 | 0.32886 | 0.007 | -1.919
-12.5 | -0.604 | 0.32546 | 0.007 | -1.857
-12 | -0.577 | 0.29738 | 0.007 | -1.939
-11.5 | -0.55 | 0.306 | 0.007 | -1.796
-11 | -0.523 | 0.30305 | 0.007 | -1.725
-10.5 | -0.495 | 0.27457 | 0.006 | -1.803
-10 | -0.468 | 0.25627 | 0.006 | -1.826
-9.5 | -0.44 | 0.2542 | 0.006 | -1.732
-9 | -0.413 | 0.24736 | 0.006 | -1.67
-8.5 | -0.385 | 0.2226 | 0.005 | -1.731
-8 | -0.358 | 0.19412 | 0.005 | -1.843
-7.5 | -0.33 | 0.16074 | 0.005 | -2.055
-7 | -0.482 | 0.0864 | 0.005 | -5.58
-6.5 | -0.478 | 0.07398 | 0.005 | -6.467
-6 | -0.453 | 0.06573 | 0.005 | -6.891
-5.5 | -0.417 | 0.05952 | 0.005 | -6.997
-5 | -0.373 | 0.05442 | 0.005 | -6.851
-4.5 | -0.325 | 0.05032 | 0.005 | -6.46
-4 | -0.274 | 0.04713 | 0.005 | -5.823
-3.5 | -0.222 | 0.04456 | 0.005 | -4.977
-3 | -0.168 | 0.04249 | 0.005 | -3.943
-2.5 | -0.112 | 0.04094 | 0.005 | -2.74
-2 | -0.056 | 0.03977 | 0.005 | -1.408
-1.5 | 0.001 | 0.03917 | 0.004 | 0.019
-1 | 0.058 | 0.03855 | 0.004 | 1.505
-0.5 | 0.115 | 0.03819 | 0.004 | 3.022
0 | 0.21 | 0.01557 | 0.004 | 13.508
0.5 | 0.278 | 0.02183 | 0.008 | 12.742
1 | 0.344 | 0.0226 | 0.007 | 15.2
1.5 | 0.404 | 0.02393 | 0.007 | 16.889
2 | 0.458 | 0.02655 | 0.006 | 17.231
2.5 | 0.504 | 0.03065 | 0.005 | 16.458
3 | 0.55 | 0.03528 | 0.005 | 15.586
3.5 | 0.6 | 0.03895 | 0.004 | 15.397
4 | 0.652 | 0.04205 | 0.004 | 15.51
4.5 | 0.706 | 0.04487 | 0.004 | 15.743
5 | 0.761 | 0.04773 | 0.003 | 15.946
5.5 | 0.815 | 0.05083 | 0.003 | 16.034
6 | 0.868 | 0.05428 | 0.003 | 15.998
6.5 | 0.921 | 0.05808 | 0.003 | 15.853
7 | 0.972 | 0.06233 | 0.002 | 15.586
7.5 | 1.021 | 0.06696 | 0.002 | 15.251
8 | 1.069 | 0.07222 | 0.002 | 14.799
8.5 | 1.115 | 0.07799 | 0.001 | 14.292
9 | 1.158 | 0.08448 | 0.001 | 13.703
9.5 | 1.198 | 0.09181 | 0.001 | 13.045
10 | 1.233 | 0.10027 | 0.001 | 12.298
10.5 | 1.263 | 0.1099 | 0 | 11.494
11 | 1.285 | 0.12121 | 0 | 10.602
11.5 | 1.293 | 0.13516 | 0 | 9.568
12 | 1.275 | 0.15257 | 0 | 8.359
12.5 | 1.201 | 0.17834 | -0.001 | 6.732
13 | 0.805 | 0.25465 | -0.001 | 3.16
13.5 | 0.836 | 0.36096 | -0.001 | 2.317
14 | 0.867 | 0.40219 | -0.001 | 2.155
14.5 | 0.898 | 0.43137 | -0.002 | 2.081
15 | 0.927 | 0.46922 | -0.002 | 1.977
15.5 | 0.957 | 0.47615 | -0.002 | 2.01
16 | 0.985 | 0.47857 | -0.002 | 2.059
16.5 | 1.015 | 0.48877 | -0.003 | 2.077

## 8. Re 50k Mach 0.50 (2)
BIGFOIL.COM POLAR EXPORT
NACA33115
NACA33115 |  |  |  | Cl Max: | 0.6294 | at alpha= | 1 | deg
XFOIL ncrit=9 |  |  |  | L/D Max: | 16.738 | at alpha= | -0.5 | deg
Re: | 50000 |  |  | Cd Min: | 0.24995 | at alpha= | -20 | deg
Mach: | 0.5 |  |  | Cl=0 at alpha= | -2.5349 | deg
|  |  |  | @ Cl=0.1, Cd= | 0.027949
|  |  |  | @ Cl=0.4, Cd= | 0.07941
|  |  |  | @ Cl=0.6, Cd= | 0.07941
alpha (deg) | Cl | Cd | Cm | Cl/Cd
-20 | -0.6382 | 0.24995 | 0.0339 | -2.5533
-19.5 | -0.6159 | 0.24275 | 0.0303 | -2.5372
-19 | -0.611 | 0.24415 | 0.0243 | -2.5026
-18.5 | -0.5746 | 0.22893 | 0.023 | -2.5099
-18 | -0.5591 | 0.22466 | 0.0188 | -2.4886
-17.5 | -0.5379 | 0.21668 | 0.0155 | -2.4825
-17 | -0.5134 | 0.20884 | 0.0131 | -2.4583
-16.5 | -0.5039 | 0.20494 | 0.0087 | -2.4588
-16 | -0.4759 | 0.19605 | 0.007 | -2.4274
-15.5 | -0.4545 | 0.18851 | 0.0046 | -2.411
-15 | -0.4489 | 0.18507 | 0.0011 | -2.4256
-14.5 | -0.4295 | 0.17857 | -0.0008 | -2.4052
-14 | -0.403 | 0.17008 | -0.002 | -2.3695
-13.5 | -0.3932 | 0.16525 | -0.0038 | -2.3794
-13 | -0.3748 | 0.15828 | -0.0049 | -2.368
-12.5 | -0.3421 | 0.14972 | -0.005 | -2.2849
-12 | -0.3445 | 0.14689 | -0.0056 | -2.3453
-11.5 | -0.3048 | 0.13732 | -0.0054 | -2.2196
-11 | -0.2851 | 0.13117 | -0.0049 | -2.1735
-10.5 | -0.266 | 0.12517 | -0.0042 | -2.1251
-9.5 | -0.245 | 0.11557 | -0.0013 | -2.1199
-8 | -0.2863 | 0.09 | -0.0153 | -3.1811
-7.5 | -0.3718 | 0.07661 | -0.0275 | -4.8532
-7 | -0.4312 | 0.06971 | -0.0246 | -6.1856
-6.5 | -0.4951 | 0.06538 | -0.0156 | -7.5727
-6 | -0.5569 | 0.06207 | -0.0055 | -8.9721
-5.5 | -0.5923 | 0.05827 | 0.0029 | -10.1648
-5 | -0.6286 | 0.05476 | 0.0114 | -11.4792
-4.5 | -0.5603 | 0.04855 | 0.0051 | -11.5407
-4 | -0.4577 | 0.04303 | -0.0031 | -10.6368
-3.5 | -0.3236 | 0.03846 | -0.0125 | -8.4139
-3 | -0.0687 | 0.03249 | -0.0366 | -2.1145
-2 | 0.079 | 0.02776 | -0.0283 | 2.8458
-1.5 | 0.5007 | 0.03155 | -0.0665 | 15.87
-1 | 0.5316 | 0.03248 | -0.063 | 16.367
-0.5 | 0.5629 | 0.03363 | -0.0593 | 16.738
0 | 0.5869 | 0.0355 | -0.0554 | 16.5324
0.5 | 0.6079 | 0.0377 | -0.051 | 16.1247
1 | 0.6294 | 0.03998 | -0.0463 | 15.7429
1.5 | 0.6127 | 0.04448 | -0.0397 | 13.7747
2 | 0.5878 | 0.04935 | -0.0324 | 11.9108
2.5 | 0.5213 | 0.05589 | -0.0231 | 9.3272
3 | 0.5085 | 0.05999 | -0.0162 | 8.4764
3.5 | 0.4219 | 0.06741 | -0.0081 | 6.2587
4 | 0.3854 | 0.07361 | -0.0039 | 5.2357
4.5 | 0.3657 | 0.07941 | -0.0011 | 4.6052

## 9. Re 100k Mach 0.00 (1)
BIGFOIL.COM POLAR EXPORT
NACA33115
NACA33115 |  |  |  | Cl Max: | 1.586 | at alpha= | 18 | deg
JavaFoil+Calcfoil stall+Eppler ext transition |  |  |  | L/D Max: | 39.245 | at alpha= | 5 | deg
Re: | 100000 |  |  | Cd Min: | 0.01549 | at alpha= | 1 | deg
Mach: | 0 |  |  | Cl=0 at alpha= | -1.51 | deg
|  |  |  | @ Cl=0.1, Cd= | 0.016086
|  |  |  | @ Cl=0.4, Cd= | 0.015936
|  |  |  | @ Cl=0.6, Cd= | 0.017336
alpha (deg) | Cl | Cd | Cm | Cl/Cd
-20 | -0.831 | 0.26278 | 0.006 | -3.163
-19.5 | -0.843 | 0.25096 | 0.006 | -3.359
-19 | -0.854 | 0.23587 | 0.006 | -3.619
-18.5 | -0.863 | 0.22268 | 0.006 | -3.876
-18 | -0.871 | 0.21333 | 0.006 | -4.085
-17.5 | -0.878 | 0.20021 | 0.006 | -4.387
-17 | -0.884 | 0.1899 | 0.006 | -4.653
-16.5 | -0.887 | 0.17946 | 0.006 | -4.943
-16 | -0.889 | 0.16806 | 0.005 | -5.289
-15.5 | -0.889 | 0.1598 | 0.005 | -5.561
-15 | -0.886 | 0.15041 | 0.005 | -5.892
-14.5 | -0.881 | 0.14089 | 0.005 | -6.256
-14 | -0.874 | 0.13262 | 0.005 | -6.593
-13.5 | -0.865 | 0.12445 | 0.005 | -6.949
-13 | -0.853 | 0.11726 | 0.005 | -7.272
-12.5 | -0.838 | 0.11014 | 0.005 | -7.609
-12 | -0.821 | 0.10291 | 0.005 | -7.975
-11.5 | -0.801 | 0.09716 | 0.005 | -8.242
-11 | -0.778 | 0.09073 | 0.005 | -8.578
-10.5 | -0.753 | 0.08464 | 0.005 | -8.898
-10 | -0.725 | 0.07966 | 0.005 | -9.1
-9.5 | -0.694 | 0.07436 | 0.005 | -9.335
-9 | -0.661 | 0.0698 | 0.005 | -9.475
-8.5 | -0.626 | 0.06526 | 0.005 | -9.599
-8 | -0.59 | 0.06091 | 0.005 | -9.679
-7.5 | -0.551 | 0.05704 | 0.005 | -9.66
-7 | -0.511 | 0.05361 | 0.005 | -9.528
-6.5 | -0.469 | 0.05068 | 0.005 | -9.255
-6 | -0.426 | 0.04784 | 0.005 | -8.906
-5.5 | -0.382 | 0.04526 | 0.005 | -8.434
-5 | -0.336 | 0.04291 | 0.004 | -7.837
-4.5 | -0.29 | 0.04125 | 0.004 | -7.029
-4 | -0.243 | 0.03944 | 0.004 | -6.157
-3.5 | -0.195 | 0.03752 | 0.004 | -5.199
-3 | -0.147 | 0.0362 | 0.004 | -4.056
-2.5 | -0.098 | 0.03509 | 0.004 | -2.794
-2 | -0.049 | 0.03416 | 0.004 | -1.431
-1.5 | 0.001 | 0.03344 | 0.004 | 0.02
-1 | 0.062 | 0.016 | 0.008 | 3.89
-0.5 | 0.124 | 0.01614 | 0.007 | 7.666
0 | 0.185 | 0.01626 | 0.007 | 11.366
0.5 | 0.246 | 0.01743 | 0.007 | 14.101
1 | 0.307 | 0.01549 | 0.006 | 19.792
1.5 | 0.367 | 0.01576 | 0.006 | 23.294
2 | 0.427 | 0.01608 | 0.006 | 26.561
2.5 | 0.487 | 0.01645 | 0.005 | 29.6
3 | 0.546 | 0.01687 | 0.005 | 32.348
3.5 | 0.604 | 0.01737 | 0.005 | 34.771
4 | 0.661 | 0.01794 | 0.005 | 36.818
4.5 | 0.716 | 0.01866 | 0.004 | 38.363
5 | 0.768 | 0.01957 | 0.004 | 39.245
5.5 | 0.817 | 0.02083 | 0.004 | 39.22
6 | 0.862 | 0.02261 | 0.003 | 38.123
6.5 | 0.903 | 0.02508 | 0.003 | 35.998
7 | 0.941 | 0.02835 | 0.002 | 33.196
7.5 | 0.978 | 0.03218 | 0.002 | 30.398
8 | 1.016 | 0.03634 | 0.002 | 27.942
8.5 | 1.052 | 0.04099 | 0.001 | 25.669
9 | 1.091 | 0.04528 | 0.001 | 24.103
9.5 | 1.131 | 0.04968 | 0.001 | 22.765
10 | 1.171 | 0.0541 | 0.001 | 21.644
10.5 | 1.212 | 0.05831 | 0 | 20.782
11 | 1.252 | 0.06268 | 0 | 19.976
11.5 | 1.292 | 0.0671 | 0 | 19.249
12 | 1.33 | 0.07164 | 0 | 18.558
12.5 | 1.365 | 0.07641 | -0.001 | 17.865
13 | 1.399 | 0.08122 | -0.001 | 17.227
13.5 | 1.431 | 0.08619 | -0.001 | 16.597
14 | 1.46 | 0.09143 | -0.001 | 15.968
14.5 | 1.487 | 0.09689 | -0.002 | 15.344
15 | 1.511 | 0.10262 | -0.002 | 14.721
15.5 | 1.531 | 0.10866 | -0.002 | 14.091
16 | 1.549 | 0.11506 | -0.002 | 13.465
16.5 | 1.564 | 0.12186 | -0.003 | 12.837
17 | 1.577 | 0.12934 | -0.003 | 12.191
17.5 | 1.584 | 0.13736 | -0.003 | 11.528
18 | 1.586 | 0.14629 | -0.003 | 10.841
18.5 | 1.585 | 0.15522 | -0.004 | 10.209
19 | 1.58 | 0.16485 | -0.004 | 9.585
19.5 | 1.572 | 0.17465 | -0.004 | 9.004
20 | 1.562 | 0.18465 | -0.004 | 8.459

## 10. Re 100k Mach 0.00 (2)
BIGFOIL.COM POLAR EXPORT
NACA33115
NACA33115 |  |  |  | Cl Max: | 1.0609 | at alpha= | 8.5 | deg
XFOIL ncrit=9 |  |  |  | L/D Max: | 34.0133 | at alpha= | 4 | deg
Re: | 100000 |  |  | Cd Min: | 0.15469 | at alpha= | 13.5 | deg
Mach: | 0 |  |  | Cl=0 at alpha= | -2.4657 | deg
|  |  |  | @ Cl=0.1, Cd= | 0.016027
|  |  |  | @ Cl=0.4, Cd= | 0.020364
|  |  |  | @ Cl=0.6, Cd= | 0.15469
alpha (deg) | Cl | Cd | Cm | Cl/Cd
-5 | -0.4472 | 0.03378 | 0.0021 | -13.2386
-4.5 | -0.3462 | 0.03042 | -0.0038 | -11.3807
-4 | -0.2305 | 0.02601 | -0.013 | -8.862
-3.5 | -0.1336 | 0.02277 | -0.0189 | -5.8674
-2.5 | -0.0027 | 0.01884 | -0.0188 | -0.14331
-2 | 0.0366 | 0.01777 | -0.0142 | 2.0597
-1.5 | 0.0915 | 0.01584 | -0.0095 | 5.7765
-1 | 0.2456 | 0.01923 | -0.02 | 12.7717
-0.5 | 0.3902 | 0.02038 | -0.0341 | 19.1462
0 | 0.4772 | 0.02024 | -0.0407 | 23.5771
0.5 | 0.5606 | 0.01984 | -0.0473 | 28.256
1 | 0.5956 | 0.02014 | -0.0446 | 29.573
1.5 | 0.6315 | 0.02054 | -0.042 | 30.7449
2 | 0.6685 | 0.02108 | -0.0395 | 31.7125
2.5 | 0.7065 | 0.02171 | -0.037 | 32.5426
3 | 0.7438 | 0.02236 | -0.0343 | 33.2648
3.5 | 0.7806 | 0.02324 | -0.0315 | 33.5886
4 | 0.8204 | 0.02412 | -0.0292 | 34.0133
4.5 | 0.8531 | 0.0253 | -0.0257 | 33.7194
5 | 0.8923 | 0.02646 | -0.0232 | 33.7226
5.5 | 0.92 | 0.02802 | -0.0191 | 32.8337
6 | 0.9557 | 0.02936 | -0.0161 | 32.5511
6.5 | 0.9786 | 0.03148 | -0.0114 | 31.0864
7 | 1.0058 | 0.03334 | -0.0073 | 30.168
7.5 | 1.0361 | 0.03545 | -0.0038 | 29.2271
8 | 1.0336 | 0.03876 | 0.0037 | 26.6667
8.5 | 1.0609 | 0.04081 | 0.0074 | 25.9961
9 | 1.0592 | 0.04467 | 0.0139 | 23.7117
9.5 | 0.9061 | 0.05609 | 0.0319 | 16.1544
10.5 | 0.978 | 0.06027 | 0.0357 | 16.227
12 | 0.5586 | 0.13747 | 0.006 | 4.0634
12.5 | 0.5542 | 0.14363 | 0.0041 | 3.8585
13 | 0.5847 | 0.14867 | 0.0042 | 3.9329
13.5 | 0.5761 | 0.15469 | 0.0015 | 3.7242

## 11. Re 100k Mach 0.10 (1)
BIGFOIL.COM POLAR EXPORT
NACA33115
NACA33115 |  |  |  | Cl Max: | 1.574 | at alpha= | 17.5 | deg
JavaFoil+Calcfoil stall+Eppler ext transition |  |  |  | L/D Max: | 38.991 | at alpha= | 5 | deg
Re: | 100000 |  |  | Cd Min: | 0.01553 | at alpha= | 1 | deg
Mach: | 0.1 |  |  | Cl=0 at alpha= | -1.51 | deg
|  |  |  | @ Cl=0.1, Cd= | 0.016123
|  |  |  | @ Cl=0.4, Cd= | 0.015981
|  |  |  | @ Cl=0.6, Cd= | 0.017407
alpha (deg) | Cl | Cd | Cm | Cl/Cd
-20 | -0.783 | 0.27646 | 0.006 | -2.832
-19.5 | -0.798 | 0.25916 | 0.006 | -3.078
-19 | -0.812 | 0.24659 | 0.006 | -3.291
-18.5 | -0.824 | 0.23253 | 0.006 | -3.544
-18 | -0.836 | 0.22131 | 0.006 | -3.775
-17.5 | -0.846 | 0.20704 | 0.006 | -4.084
-17 | -0.854 | 0.19633 | 0.006 | -4.349
-16.5 | -0.86 | 0.18503 | 0.006 | -4.65
-16 | -0.865 | 0.17261 | 0.005 | -5.012
-15.5 | -0.868 | 0.1639 | 0.005 | -5.294
-15 | -0.868 | 0.15414 | 0.005 | -5.63
-14.5 | -0.866 | 0.14371 | 0.005 | -6.024
-14 | -0.861 | 0.13536 | 0.005 | -6.361
-13.5 | -0.854 | 0.12684 | 0.005 | -6.73
-13 | -0.844 | 0.11932 | 0.005 | -7.071
-12.5 | -0.831 | 0.11222 | 0.005 | -7.403
-12 | -0.815 | 0.10439 | 0.005 | -7.809
-11.5 | -0.797 | 0.09795 | 0.005 | -8.133
-11 | -0.775 | 0.09172 | 0.005 | -8.454
-10.5 | -0.751 | 0.08598 | 0.005 | -8.739
-10 | -0.724 | 0.0801 | 0.005 | -9.04
-9.5 | -0.694 | 0.07487 | 0.005 | -9.27
-9 | -0.662 | 0.0703 | 0.005 | -9.414
-8.5 | -0.627 | 0.06587 | 0.005 | -9.522
-8 | -0.591 | 0.06142 | 0.005 | -9.619
-7.5 | -0.552 | 0.05743 | 0.005 | -9.62
-7 | -0.512 | 0.05396 | 0.005 | -9.495
-6.5 | -0.471 | 0.05093 | 0.005 | -9.241
-6 | -0.428 | 0.04797 | 0.005 | -8.915
-5.5 | -0.383 | 0.04538 | 0.005 | -8.446
-5 | -0.338 | 0.04304 | 0.004 | -7.846
-4.5 | -0.291 | 0.04096 | 0.004 | -7.109
-4 | -0.244 | 0.03914 | 0.004 | -6.233
-3.5 | -0.196 | 0.03758 | 0.004 | -5.215
-3 | -0.148 | 0.03626 | 0.004 | -4.068
-2.5 | -0.099 | 0.03516 | 0.004 | -2.802
-2 | -0.049 | 0.03424 | 0.004 | -1.434
-1.5 | 0.001 | 0.03352 | 0.004 | 0.02
-1 | 0.063 | 0.01605 | 0.008 | 3.898
-0.5 | 0.124 | 0.01617 | 0.007 | 7.689
0 | 0.186 | 0.01632 | 0.007 | 11.374
0.5 | 0.247 | 0.01749 | 0.007 | 14.123
1 | 0.308 | 0.01553 | 0.006 | 19.828
1.5 | 0.369 | 0.01581 | 0.006 | 23.319
2 | 0.429 | 0.01614 | 0.006 | 26.593
2.5 | 0.489 | 0.01651 | 0.005 | 29.615
3 | 0.548 | 0.01695 | 0.005 | 32.349
3.5 | 0.606 | 0.01746 | 0.005 | 34.744
4 | 0.663 | 0.01805 | 0.005 | 36.742
4.5 | 0.718 | 0.01879 | 0.004 | 38.218
5 | 0.77 | 0.01976 | 0.004 | 38.991
5.5 | 0.819 | 0.0211 | 0.004 | 38.818
6 | 0.863 | 0.023 | 0.003 | 37.531
6.5 | 0.904 | 0.02563 | 0.003 | 35.269
7 | 0.942 | 0.02905 | 0.002 | 32.425
7.5 | 0.979 | 0.03302 | 0.002 | 29.651
8 | 1.017 | 0.03725 | 0.002 | 27.295
8.5 | 1.054 | 0.04191 | 0.001 | 25.136
9 | 1.094 | 0.04609 | 0.001 | 23.732
9.5 | 1.134 | 0.05048 | 0.001 | 22.462
10 | 1.174 | 0.0549 | 0.001 | 21.384
10.5 | 1.215 | 0.05914 | 0 | 20.543
11 | 1.255 | 0.06353 | 0 | 19.76
11.5 | 1.295 | 0.06802 | 0 | 19.035
12 | 1.333 | 0.07257 | 0 | 18.365
12.5 | 1.368 | 0.07736 | -0.001 | 17.686
13 | 1.402 | 0.08228 | -0.001 | 17.036
13.5 | 1.433 | 0.08728 | -0.001 | 16.414
14 | 1.461 | 0.09265 | -0.001 | 15.772
14.5 | 1.487 | 0.0983 | -0.002 | 15.131
15 | 1.51 | 0.10418 | -0.002 | 14.494
15.5 | 1.529 | 0.11035 | -0.002 | 13.859
16 | 1.546 | 0.11689 | -0.002 | 13.225
16.5 | 1.559 | 0.12401 | -0.003 | 12.574
17 | 1.57 | 0.13188 | -0.003 | 11.901
17.5 | 1.574 | 0.14046 | -0.003 | 11.205
18 | 1.573 | 0.14953 | -0.003 | 10.521
18.5 | 1.569 | 0.15876 | -0.004 | 9.882
19 | 1.561 | 0.16856 | -0.004 | 9.261
19.5 | 1.55 | 0.17905 | -0.004 | 8.657
20 | 1.536 | 0.18943 | -0.004 | 8.108

## 12. Re 100k Mach 0.10 (2)
BIGFOIL.COM POLAR EXPORT
NACA33115
NACA33115 |  |  |  | Cl Max: | 1.058 | at alpha= | 8.5 | deg
XFOIL ncrit=9 |  |  |  | L/D Max: | 33.7193 | at alpha= | 4 | deg
Re: | 100000 |  |  | Cd Min: | 0.15525 | at alpha= | 13.5 | deg
Mach: | 0.1 |  |  | Cl=0 at alpha= | -2.4681 | deg
|  |  |  | @ Cl=0.1, Cd= | 0.016022
|  |  |  | @ Cl=0.4, Cd= | 0.020504
|  |  |  | @ Cl=0.6, Cd= | 0.15525
alpha (deg) | Cl | Cd | Cm | Cl/Cd
-11 | -0.4097 | 0.10538 | -0.0255 | -3.8878
-10.5 | -0.4158 | 0.09692 | -0.0278 | -4.2901
-10 | -0.4317 | 0.0888 | -0.0316 | -4.8615
-9.5 | -0.5401 | 0.08051 | -0.033 | -6.7085
-9 | -0.4983 | 0.07278 | -0.0323 | -6.8467
-8.5 | -0.5911 | 0.06974 | -0.021 | -8.4758
-8 | -0.5767 | 0.06304 | -0.0172 | -9.1482
-7.5 | -0.5987 | 0.05896 | -0.009 | -10.1543
-6 | -0.6334 | 0.04995 | 0.0129 | -12.6807
-5 | -0.4454 | 0.03395 | 0.0011 | -13.1193
-4.5 | -0.3423 | 0.03047 | -0.005 | -11.234
-4 | -0.2328 | 0.02627 | -0.0129 | -8.8618
-3.5 | -0.1305 | 0.02279 | -0.0197 | -5.7262
-3 | -0.0509 | 0.02035 | -0.0221 | -2.5012
-2.5 | -0.0026 | 0.01897 | -0.0188 | -0.13706
-2 | 0.0381 | 0.01784 | -0.0144 | 2.1357
-1.5 | 0.0869 | 0.01572 | -0.0091 | 5.528
-1 | 0.2363 | 0.01916 | -0.0183 | 12.333
-0.5 | 0.3853 | 0.02052 | -0.0329 | 18.7768
0 | 0.4765 | 0.02042 | -0.0401 | 23.335
0.5 | 0.5629 | 0.01999 | -0.0471 | 28.1591
1 | 0.5993 | 0.02028 | -0.0447 | 29.5513
1.5 | 0.6355 | 0.0207 | -0.0421 | 30.7005
2 | 0.6724 | 0.02125 | -0.0395 | 31.6424
2.5 | 0.7101 | 0.02189 | -0.0369 | 32.4395
3 | 0.7486 | 0.02258 | -0.0343 | 33.1532
3.5 | 0.7846 | 0.02347 | -0.0314 | 33.4299
4 | 0.8241 | 0.02444 | -0.0289 | 33.7193
4.5 | 0.8569 | 0.0256 | -0.0254 | 33.4727
5 | 0.8955 | 0.02688 | -0.0228 | 33.3147
5.5 | 0.9227 | 0.02843 | -0.0185 | 32.4552
6 | 0.9601 | 0.02984 | -0.0157 | 32.1749
6.5 | 0.9781 | 0.0321 | -0.0103 | 30.4704
7 | 1.0072 | 0.0339 | -0.0064 | 29.7109
7.5 | 1.0287 | 0.03641 | -0.0018 | 28.2532
8 | 1.0261 | 0.03979 | 0.0056 | 25.7879
8.5 | 1.058 | 0.0417 | 0.0088 | 25.3717
9 | 1.0323 | 0.04669 | 0.0177 | 22.1097
9.5 | 0.6514 | 0.08908 | 0.0216 | 7.3125
10.5 | 0.5591 | 0.12194 | 0.0087 | 4.585
11 | 0.531 | 0.12715 | 0.0071 | 4.1762
12 | 0.5592 | 0.1381 | 0.0061 | 4.0492
12.5 | 0.5524 | 0.14417 | 0.0041 | 3.8316
13 | 0.5858 | 0.14937 | 0.0044 | 3.9218
13.5 | 0.5752 | 0.15525 | 0.0015 | 3.705

## 13. Re 100k Mach 0.25 (1)
BIGFOIL.COM POLAR EXPORT
NACA33115
NACA33115 |  |  |  | Cl Max: | 1.51 | at alpha= | 16 | deg
JavaFoil+Calcfoil stall+Eppler ext transition |  |  |  | L/D Max: | 37.241 | at alpha= | 5 | deg
Re: | 100000 |  |  | Cd Min: | 0.01582 | at alpha= | 1 | deg
Mach: | 0.25 |  |  | Cl=0 at alpha= | -1.5098 | deg
|  |  |  | @ Cl=0.1, Cd= | 0.022206
|  |  |  | @ Cl=0.4, Cd= | 0.016248
|  |  |  | @ Cl=0.6, Cd= | 0.01779
alpha (deg) | Cl | Cd | Cm | Cl/Cd
-17.5 | -0.55 | 0.28998 | 0.005 | -1.896
-17 | -0.588 | 0.26309 | 0.005 | -2.235
-16.5 | -0.623 | 0.23983 | 0.005 | -2.599
-16 | -0.655 | 0.21754 | 0.005 | -3.012
-15.5 | -0.683 | 0.20036 | 0.005 | -3.411
-15 | -0.708 | 0.1859 | 0.005 | -3.809
-14.5 | -0.729 | 0.16876 | 0.005 | -4.317
-14 | -0.745 | 0.15749 | 0.005 | -4.73
-13.5 | -0.757 | 0.14536 | 0.005 | -5.207
-13 | -0.764 | 0.13424 | 0.005 | -5.693
-12.5 | -0.767 | 0.12415 | 0.005 | -6.178
-12 | -0.765 | 0.1148 | 0.005 | -6.665
-11.5 | -0.759 | 0.10668 | 0.005 | -7.112
-11 | -0.748 | 0.09911 | 0.005 | -7.545
-10.5 | -0.732 | 0.0915 | 0.005 | -8.005
-10 | -0.712 | 0.08534 | 0.005 | -8.346
-9.5 | -0.688 | 0.07926 | 0.005 | -8.679
-9 | -0.66 | 0.07344 | 0.005 | -8.989
-8.5 | -0.629 | 0.06846 | 0.005 | -9.19
-8 | -0.595 | 0.06342 | 0.005 | -9.388
-7.5 | -0.559 | 0.05929 | 0.005 | -9.425
-7 | -0.52 | 0.05535 | 0.005 | -9.393
-6.5 | -0.479 | 0.05207 | 0.005 | -9.199
-6 | -0.436 | 0.0489 | 0.005 | -8.918
-5.5 | -0.392 | 0.04621 | 0.005 | -8.473
-5 | -0.345 | 0.04365 | 0.005 | -7.913
-4.5 | -0.298 | 0.04148 | 0.005 | -7.187
-4 | -0.25 | 0.0396 | 0.004 | -6.313
-3.5 | -0.201 | 0.03797 | 0.004 | -5.293
-3 | -0.151 | 0.0366 | 0.004 | -4.134
-2.5 | -0.101 | 0.03548 | 0.004 | -2.849
-2 | -0.05 | 0.03413 | 0.004 | -1.477
-1.5 | 0.001 | 0.03341 | 0.004 | 0.021
-1 | 0.052 | 0.033 | 0.004 | 1.583
-0.5 | 0.128 | 0.01591 | 0.007 | 8.022
0 | 0.191 | 0.01711 | 0.007 | 11.141
0.5 | 0.253 | 0.01775 | 0.007 | 14.277
1 | 0.316 | 0.01582 | 0.007 | 19.984
1.5 | 0.378 | 0.01612 | 0.006 | 23.468
2 | 0.44 | 0.01648 | 0.006 | 26.709
2.5 | 0.501 | 0.0169 | 0.006 | 29.651
3 | 0.561 | 0.0174 | 0.005 | 32.263
3.5 | 0.62 | 0.01799 | 0.005 | 34.48
4 | 0.677 | 0.01872 | 0.005 | 36.184
4.5 | 0.732 | 0.01967 | 0.004 | 37.198
5 | 0.782 | 0.021 | 0.004 | 37.241
5.5 | 0.828 | 0.02293 | 0.004 | 36.099
6 | 0.87 | 0.02555 | 0.003 | 34.055
6.5 | 0.909 | 0.02907 | 0.003 | 31.261
7 | 0.946 | 0.03322 | 0.002 | 28.493
7.5 | 0.985 | 0.03747 | 0.002 | 26.297
8 | 1.024 | 0.04213 | 0.002 | 24.303
8.5 | 1.065 | 0.04642 | 0.001 | 22.939
9 | 1.106 | 0.05073 | 0.001 | 21.808
9.5 | 1.148 | 0.05509 | 0.001 | 20.842
10 | 1.191 | 0.05927 | 0.001 | 20.09
10.5 | 1.232 | 0.06369 | 0 | 19.352
11 | 1.273 | 0.06831 | 0 | 18.634
11.5 | 1.313 | 0.07295 | 0 | 17.992
12 | 1.349 | 0.078 | 0 | 17.293
12.5 | 1.383 | 0.08313 | -0.001 | 16.636
13 | 1.413 | 0.08862 | -0.001 | 15.945
13.5 | 1.441 | 0.09433 | -0.001 | 15.272
14 | 1.463 | 0.1003 | -0.001 | 14.589
14.5 | 1.483 | 0.1068 | -0.002 | 13.882
15 | 1.497 | 0.11378 | -0.002 | 13.156
15.5 | 1.506 | 0.12127 | -0.002 | 12.419
16 | 1.51 | 0.12949 | -0.003 | 11.663
16.5 | 1.509 | 0.13897 | -0.003 | 10.86
17 | 1.502 | 0.14967 | -0.003 | 10.033
17.5 | 1.485 | 0.16042 | -0.003 | 9.258
18 | 1.462 | 0.17195 | -0.004 | 8.503
18.5 | 1.433 | 0.18456 | -0.004 | 7.764
19 | 1.398 | 0.19809 | -0.004 | 7.056
19.5 | 1.357 | 0.2127 | -0.004 | 6.378
20 | 1.31 | 0.22903 | -0.004 | 5.719

## 14. Re 100k Mach 0.25 (2)
BIGFOIL.COM POLAR EXPORT
NACA33115
NACA33115 |  |  |  | Cl Max: | 0.9996 | at alpha= | 7 | deg
XFOIL ncrit=9 |  |  |  | L/D Max: | 32.5856 | at alpha= | 3.5 | deg
Re: | 100000 |  |  | Cd Min: | 0.14187 | at alpha= | 12 | deg
Mach: | 0.25 |  |  | Cl=0 at alpha= | -2.5562 | deg
|  |  |  | @ Cl=0.1, Cd= | 0.016493
|  |  |  | @ Cl=0.4, Cd= | 0.021071
|  |  |  | @ Cl=0.6, Cd= | 0.14187
alpha (deg) | Cl | Cd | Cm | Cl/Cd
-9.5 | -0.4174 | 0.08599 | -0.0319 | -4.8541
-9 | -0.418 | 0.07928 | -0.0308 | -5.2725
-8.5 | -0.5158 | 0.07242 | -0.0278 | -7.1223
-8 | -0.532 | 0.06724 | -0.0216 | -7.912
-6.5 | -0.371 | 0.0656 | 0.0057 | -5.6555
-6 | -0.5853 | 0.05616 | 0.0129 | -10.422
-5 | -0.4292 | 0.03461 | -0.005 | -12.401
-4.5 | -0.3339 | 0.03112 | -0.0091 | -10.7294
-4 | -0.2212 | 0.02684 | -0.0167 | -8.2414
-3.5 | -0.123 | 0.02312 | -0.0221 | -5.3201
-3 | -0.0426 | 0.02079 | -0.0239 | -2.0491
-2.5 | 0.0054 | 0.01946 | -0.0202 | 0.27749
-2 | 0.044 | 0.01837 | -0.0151 | 2.3952
-1.5 | 0.0645 | 0.01572 | -0.0071 | 4.1031
-1 | 0.2088 | 0.01886 | -0.0131 | 11.071
-0.5 | 0.3653 | 0.02102 | -0.0274 | 17.3787
0 | 0.48 | 0.02119 | -0.0379 | 22.6522
0.5 | 0.5642 | 0.02104 | -0.0441 | 26.8156
1 | 0.6197 | 0.02114 | -0.045 | 29.3141
1.5 | 0.6569 | 0.02165 | -0.0423 | 30.3418
2 | 0.6954 | 0.02228 | -0.0396 | 31.2118
2.5 | 0.7324 | 0.02295 | -0.0366 | 31.9129
3 | 0.7693 | 0.02391 | -0.0336 | 32.1748
3.5 | 0.8091 | 0.02483 | -0.0308 | 32.5856
4 | 0.841 | 0.02613 | -0.027 | 32.1852
4.5 | 0.88 | 0.0274 | -0.024 | 32.1168
5 | 0.9039 | 0.02923 | -0.0191 | 30.9237
5.5 | 0.9383 | 0.03076 | -0.0155 | 30.5039
6 | 0.9536 | 0.03332 | -0.0096 | 28.6194
6.5 | 0.9743 | 0.03552 | -0.0043 | 27.4296
7 | 0.9996 | 0.03801 | 0.0001 | 26.2983
7.5 | 0.9641 | 0.0428 | 0.0109 | 22.5257
8 | 0.9501 | 0.04676 | 0.0186 | 20.3186
8.5 | 0.9751 | 0.04963 | 0.0223 | 19.6474
9 | 0.4697 | 0.10929 | 0.0078 | 4.2977
9.5 | 0.5326 | 0.11444 | 0.0095 | 4.654
10 | 0.4988 | 0.11959 | 0.0081 | 4.1709
10.5 | 0.5049 | 0.12556 | 0.0076 | 4.0212
11 | 0.5317 | 0.13039 | 0.0079 | 4.0778
11.5 | 0.5223 | 0.13618 | 0.0062 | 3.8354
12 | 0.5647 | 0.14187 | 0.0069 | 3.9804

## 15. Re 100k Mach 0.50 (1)
BIGFOIL.COM POLAR EXPORT
NACA33115
NACA33115 |  |  |  | Cl Max: | 1.304 | at alpha= | 11.5 | deg
JavaFoil+Calcfoil stall+Eppler ext transition |  |  |  | L/D Max: | 30.41 | at alpha= | 3.5 | deg
Re: | 100000 |  |  | Cd Min: | 0.01768 | at alpha= | 1.5 | deg
Mach: | 0.5 |  |  | Cl=0 at alpha= | -1.5088 | deg
|  |  |  | @ Cl=0.1, Cd= | 0.034672
|  |  |  | @ Cl=0.4, Cd= | 0.017971
|  |  |  | @ Cl=0.6, Cd= | 0.020056
alpha (deg) | Cl | Cd | Cm | Cl/Cd
-20 | -1.006 | 0.35381 | 0.009 | -2.842
-19.5 | -0.98 | 0.34011 | 0.009 | -2.88
-19 | -0.953 | 0.33476 | 0.009 | -2.848
-18.5 | -0.926 | 0.33953 | 0.009 | -2.727
-18 | -0.9 | 0.33419 | 0.009 | -2.693
-17.5 | -0.874 | 0.32936 | 0.009 | -2.652
-17 | -0.847 | 0.31579 | 0.009 | -2.683
-16.5 | -0.82 | 0.30097 | 0.008 | -2.723
-16 | -0.793 | 0.2965 | 0.008 | -2.675
-15.5 | -0.767 | 0.29289 | 0.008 | -2.617
-15 | -0.739 | 0.28483 | 0.008 | -2.595
-14.5 | -0.712 | 0.2809 | 0.008 | -2.536
-14 | -0.686 | 0.2774 | 0.008 | -2.472
-13.5 | -0.658 | 0.25965 | 0.007 | -2.534
-13 | -0.631 | 0.24735 | 0.007 | -2.552
-12.5 | -0.604 | 0.24392 | 0.007 | -2.477
-12 | -0.577 | 0.23838 | 0.007 | -2.419
-11.5 | -0.55 | 0.22778 | 0.007 | -2.413
-11 | -0.523 | 0.22478 | 0.007 | -2.325
-10.5 | -0.495 | 0.20456 | 0.006 | -2.42
-10 | -0.468 | 0.20231 | 0.006 | -2.313
-9.5 | -0.44 | 0.19801 | 0.006 | -2.223
-9 | -0.413 | 0.18166 | 0.006 | -2.273
-8.5 | -0.385 | 0.17114 | 0.005 | -2.252
-8 | -0.358 | 0.14918 | 0.005 | -2.398
-7.5 | -0.33 | 0.09625 | 0.005 | -3.432
-7 | -0.482 | 0.07359 | 0.005 | -6.553
-6.5 | -0.479 | 0.06324 | 0.005 | -7.567
-6 | -0.453 | 0.0565 | 0.005 | -8.018
-5.5 | -0.417 | 0.05149 | 0.005 | -8.09
-5 | -0.373 | 0.04766 | 0.005 | -7.826
-4.5 | -0.325 | 0.04437 | 0.005 | -7.329
-4 | -0.275 | 0.04175 | 0.005 | -6.577
-3.5 | -0.222 | 0.03958 | 0.005 | -5.606
-3 | -0.168 | 0.03746 | 0.005 | -4.475
-2.5 | -0.112 | 0.03609 | 0.005 | -3.111
-2 | -0.056 | 0.03612 | 0.005 | -1.552
-1.5 | 0.001 | 0.03582 | 0.005 | 0.021
-1 | 0.058 | 0.03515 | 0.005 | 1.653
-0.5 | 0.116 | 0.03449 | 0.005 | 3.358
0 | 0.212 | 0.01773 | 0.008 | 11.951
0.5 | 0.281 | 0.01796 | 0.008 | 15.673
1 | 0.35 | 0.01878 | 0.007 | 18.649
1.5 | 0.418 | 0.01768 | 0.007 | 23.652
2 | 0.485 | 0.01831 | 0.007 | 26.477
2.5 | 0.549 | 0.01912 | 0.006 | 28.722
3 | 0.61 | 0.02024 | 0.006 | 30.137
3.5 | 0.666 | 0.0219 | 0.005 | 30.41
4 | 0.716 | 0.02449 | 0.005 | 29.223
4.5 | 0.76 | 0.02818 | 0.004 | 26.969
5 | 0.803 | 0.03247 | 0.004 | 24.741
5.5 | 0.846 | 0.03722 | 0.003 | 22.717
6 | 0.891 | 0.04166 | 0.003 | 21.379
6.5 | 0.938 | 0.04588 | 0.003 | 20.435
7 | 0.985 | 0.05012 | 0.002 | 19.646
7.5 | 1.033 | 0.05429 | 0.002 | 19.026
8 | 1.079 | 0.05887 | 0.002 | 18.336
8.5 | 1.125 | 0.0637 | 0.001 | 17.661
9 | 1.168 | 0.06911 | 0.001 | 16.901
9.5 | 1.208 | 0.07506 | 0.001 | 16.093
10 | 1.244 | 0.08192 | 0.001 | 15.18
10.5 | 1.274 | 0.08979 | 0 | 14.187
11 | 1.296 | 0.09905 | 0 | 13.082
11.5 | 1.304 | 0.1103 | 0 | 11.822
12 | 1.286 | 0.12444 | 0 | 10.334
12.5 | 1.211 | 0.14493 | -0.001 | 8.355
13 | 0.805 | 0.20584 | -0.001 | 3.91
13.5 | 0.836 | 0.26869 | -0.001 | 3.112
14 | 0.867 | 0.3087 | -0.001 | 2.808
14.5 | 0.898 | 0.34264 | -0.002 | 2.62
15 | 0.927 | 0.34886 | -0.002 | 2.659
15.5 | 0.957 | 0.35471 | -0.002 | 2.698
16 | 0.985 | 0.36851 | -0.002 | 2.673
16.5 | 1.015 | 0.38445 | -0.003 | 2.64

## 16. Re 100k Mach 0.50 (2)
BIGFOIL.COM POLAR EXPORT
NACA33115
NACA33115 |  |  |  | Cl Max: | 0.8355 | at alpha= | 4.5 | deg
XFOIL ncrit=9 |  |  |  | L/D Max: | 27.582 | at alpha= | 1.5 | deg
Re: | 100000 |  |  | Cd Min: | 0.24542 | at alpha= | -20 | deg
Mach: | 0.5 |  |  | Cl=0 at alpha= | -2.7016 | deg
|  |  |  | @ Cl=0.1, Cd= | 0.020251
|  |  |  | @ Cl=0.4, Cd= | 0.02352
|  |  |  | @ Cl=0.6, Cd= | 0.12563
alpha (deg) | Cl | Cd | Cm | Cl/Cd
-20 | -0.6298 | 0.24542 | 0.0316 | -2.5662
-19.5 | -0.6064 | 0.23774 | 0.0285 | -2.5507
-19 | -0.5862 | 0.23111 | 0.0243 | -2.5365
-18 | -0.5447 | 0.21683 | 0.017 | -2.5121
-17.5 | -0.524 | 0.21001 | 0.0136 | -2.4951
-17 | -0.5184 | 0.20706 | 0.0073 | -2.5036
-16.5 | -0.4874 | 0.19634 | 0.006 | -2.4824
-16 | -0.4649 | 0.18913 | 0.0036 | -2.4581
-15.5 | -0.4682 | 0.18695 | -0.003 | -2.5044
-15 | -0.4308 | 0.17544 | -0.003 | -2.4555
-14.5 | -0.4113 | 0.16862 | -0.0055 | -2.4392
-14 | -0.4281 | 0.16662 | -0.013 | -2.5693
-13.5 | -0.3809 | 0.15477 | -0.011 | -2.4611
-13 | -0.3783 | 0.14961 | -0.015 | -2.5286
-12.5 | -0.3566 | 0.14132 | -0.016 | -2.5234
-12 | -0.3466 | 0.13501 | -0.0184 | -2.5672
-11.5 | -0.3367 | 0.12754 | -0.0204 | -2.64
-11 | -0.3402 | 0.12183 | -0.0239 | -2.7924
-10.5 | -0.313 | 0.11403 | -0.0225 | -2.7449
-10 | -0.31 | 0.10739 | -0.0238 | -2.8867
-9.5 | -0.3045 | 0.10106 | -0.0239 | -3.0131
-9 | -0.3008 | 0.09519 | -0.0234 | -3.16
-8.5 | -0.2957 | 0.08968 | -0.0213 | -3.2973
-8 | -0.3297 | 0.08603 | -0.0193 | -3.8324
-7.5 | -0.3146 | 0.08267 | -0.0122 | -3.8055
-7 | -0.2467 | 0.07826 | -0.0043 | -3.1523
-6.5 | -0.2548 | 0.07649 | 0.0045 | -3.3312
-5.5 | -0.4337 | 0.04376 | -0.0271 | -9.9109
-5 | -0.3596 | 0.03858 | -0.0276 | -9.3209
-4.5 | -0.278 | 0.03312 | -0.0287 | -8.3937
-4 | -0.1976 | 0.02909 | -0.0281 | -6.7927
-3.5 | -0.1186 | 0.02564 | -0.0275 | -4.6256
-3 | -0.0416 | 0.02343 | -0.0264 | -1.7755
-2.5 | 0.0281 | 0.02165 | -0.0244 | 1.2979
-2 | 0.0715 | 0.02081 | -0.0184 | 3.4358
-1.5 | 0.1092 | 0.02007 | -0.0119 | 5.441
-1 | 0.1295 | 0.01791 | -0.0025 | 7.2306
-0.5 | 0.295 | 0.02184 | -0.0099 | 13.5073
0 | 0.4656 | 0.02457 | -0.0245 | 18.9499
0.5 | 0.5798 | 0.02533 | -0.0335 | 22.8899
1 | 0.6728 | 0.02595 | -0.0397 | 25.9268
1.5 | 0.7403 | 0.02684 | -0.0415 | 27.582
2 | 0.7732 | 0.02819 | -0.0371 | 27.4282
2.5 | 0.7976 | 0.03012 | -0.0318 | 26.4807
3 | 0.8238 | 0.0319 | -0.0264 | 25.8245
3.5 | 0.8281 | 0.03495 | -0.019 | 23.6938
4 | 0.8164 | 0.03838 | -0.0102 | 21.2715
4.5 | 0.8355 | 0.04067 | -0.0038 | 20.5434
5 | 0.7203 | 0.04785 | 0.0125 | 15.0533
5.5 | 0.522 | 0.06492 | 0.0182 | 8.0407
6 | 0.5311 | 0.06926 | 0.021 | 7.6682
6.5 | 0.5037 | 0.07814 | 0.0207 | 6.4461
7 | 0.4673 | 0.0879 | 0.0186 | 5.3163
7.5 | 0.4616 | 0.0955 | 0.0177 | 4.8335
8 | 0.4761 | 0.10231 | 0.0175 | 4.6535
8.5 | 0.4162 | 0.11502 | 0.0105 | 3.6185
9.5 | 0.4482 | 0.12563 | 0.0106 | 3.5676

## 17. Re 250k Mach 0.00 (1)
BIGFOIL.COM POLAR EXPORT
NACA33115
NACA33115 |  |  |  | Cl Max: | 1.603 | at alpha= | 17.5 | deg
JavaFoil+Calcfoil stall+Eppler ext transition |  |  |  | L/D Max: | 61.204 | at alpha= | 7 | deg
Re: | 250000 |  |  | Cd Min: | 0.0109 | at alpha= | 1 | deg
Mach: | 0 |  |  | Cl=0 at alpha= | -1.5082 | deg
|  |  |  | @ Cl=0.1, Cd= | 0.014474
|  |  |  | @ Cl=0.4, Cd= | 0.011005
|  |  |  | @ Cl=0.6, Cd= | 0.012779
alpha (deg) | Cl | Cd | Cm | Cl/Cd
-20 | -0.832 | 0.21857 | 0.006 | -3.805
-19.5 | -0.843 | 0.20951 | 0.006 | -4.026
-19 | -0.854 | 0.19825 | 0.006 | -4.309
-18.5 | -0.864 | 0.18845 | 0.006 | -4.583
-18 | -0.872 | 0.18053 | 0.006 | -4.831
-17.5 | -0.879 | 0.17119 | 0.006 | -5.135
-17 | -0.884 | 0.16085 | 0.006 | -5.497
-16.5 | -0.888 | 0.15242 | 0.006 | -5.825
-16 | -0.89 | 0.14385 | 0.006 | -6.184
-15.5 | -0.889 | 0.13675 | 0.006 | -6.503
-15 | -0.887 | 0.12923 | 0.006 | -6.863
-14.5 | -0.882 | 0.12117 | 0.006 | -7.28
-14 | -0.875 | 0.11456 | 0.006 | -7.639
-13.5 | -0.865 | 0.10756 | 0.006 | -8.046
-13 | -0.853 | 0.10168 | 0.006 | -8.393
-12.5 | -0.839 | 0.0958 | 0.005 | -8.756
-12 | -0.821 | 0.09005 | 0.005 | -9.122
-11.5 | -0.802 | 0.08454 | 0.005 | -9.481
-11 | -0.779 | 0.0794 | 0.005 | -9.812
-10.5 | -0.754 | 0.07476 | 0.005 | -10.085
-10 | -0.726 | 0.07 | 0.005 | -10.368
-9.5 | -0.695 | 0.06573 | 0.005 | -10.574
-9 | -0.662 | 0.06176 | 0.005 | -10.721
-8.5 | -0.627 | 0.05821 | 0.005 | -10.775
-8 | -0.59 | 0.05463 | 0.005 | -10.805
-7.5 | -0.552 | 0.05139 | 0.005 | -10.736
-7 | -0.512 | 0.0487 | 0.005 | -10.502
-6.5 | -0.47 | 0.04591 | 0.005 | -10.234
-6 | -0.427 | 0.04344 | 0.005 | -9.826
-5.5 | -0.383 | 0.04118 | 0.005 | -9.288
-5 | -0.337 | 0.03918 | 0.005 | -8.603
-4.5 | -0.291 | 0.03736 | 0.005 | -7.782
-4 | -0.244 | 0.03575 | 0.005 | -6.816
-3.5 | -0.196 | 0.03424 | 0.005 | -5.723
-3 | -0.148 | 0.0326 | 0.005 | -4.536
-2.5 | -0.121 | 0.01346 | 0.008 | -9.01
-2 | -0.06 | 0.01354 | 0.008 | -4.462
-1.5 | 0.001 | 0.01376 | 0.008 | 0.06
-1 | 0.062 | 0.01448 | 0.008 | 4.301
-0.5 | 0.124 | 0.01447 | 0.007 | 8.553
0 | 0.185 | 0.01399 | 0.007 | 13.221
0.5 | 0.246 | 0.01457 | 0.007 | 16.899
1 | 0.307 | 0.0109 | 0.006 | 28.184
1.5 | 0.368 | 0.01111 | 0.006 | 33.136
2 | 0.429 | 0.01091 | 0.006 | 39.287
2.5 | 0.489 | 0.0122 | 0.006 | 40.095
3 | 0.549 | 0.01249 | 0.005 | 43.957
3.5 | 0.609 | 0.01283 | 0.005 | 47.423
4 | 0.668 | 0.0132 | 0.005 | 50.594
4.5 | 0.726 | 0.01361 | 0.004 | 53.375
5 | 0.784 | 0.01392 | 0.004 | 56.34
5.5 | 0.841 | 0.01443 | 0.004 | 58.306
6 | 0.897 | 0.01501 | 0.003 | 59.794
6.5 | 0.952 | 0.01566 | 0.003 | 60.775
7 | 1.005 | 0.01642 | 0.003 | 61.204
7.5 | 1.056 | 0.01733 | 0.002 | 60.917
8 | 1.105 | 0.01844 | 0.002 | 59.886
8.5 | 1.151 | 0.01983 | 0.002 | 58.025
9 | 1.194 | 0.02159 | 0.001 | 55.321
9.5 | 1.235 | 0.02377 | 0.001 | 51.963
10 | 1.274 | 0.02643 | 0.001 | 48.196
10.5 | 1.31 | 0.02958 | 0 | 44.297
11 | 1.345 | 0.03322 | 0 | 40.501
11.5 | 1.379 | 0.03729 | 0 | 36.965
12 | 1.41 | 0.04182 | -0.001 | 33.708
12.5 | 1.439 | 0.0466 | -0.001 | 30.88
13 | 1.466 | 0.05168 | -0.001 | 28.369
13.5 | 1.492 | 0.05703 | -0.001 | 26.153
14 | 1.515 | 0.06256 | -0.002 | 24.214
14.5 | 1.536 | 0.06836 | -0.002 | 22.473
15 | 1.555 | 0.07442 | -0.002 | 20.894
15.5 | 1.571 | 0.08085 | -0.002 | 19.426
16 | 1.584 | 0.08776 | -0.003 | 18.047
16.5 | 1.594 | 0.09521 | -0.003 | 16.742
17 | 1.601 | 0.10371 | -0.003 | 15.439
17.5 | 1.603 | 0.11275 | -0.003 | 14.222
18 | 1.603 | 0.12192 | -0.004 | 13.146
18.5 | 1.6 | 0.13059 | -0.004 | 12.249
19 | 1.594 | 0.13912 | -0.004 | 11.457
19.5 | 1.586 | 0.14795 | -0.004 | 10.717
20 | 1.575 | 0.15671 | -0.005 | 10.049

## 18. Re 250k Mach 0.00 (2)
BIGFOIL.COM POLAR EXPORT
NACA33115
NACA33115 |  |  |  | Cl Max: | 1.4197 | at alpha= | 16 | deg
XFOIL ncrit=9 |  |  |  | L/D Max: | 54.5029 | at alpha= | 6.5 | deg
Re: | 250000 |  |  | Cd Min: | 0.19638 | at alpha= | 19.5 | deg
Mach: | 0 |  |  | Cl=0 at alpha= | -2.3841 | deg
|  |  |  | @ Cl=0.1, Cd= | 0.013105
|  |  |  | @ Cl=0.4, Cd= | 0.013987
|  |  |  | @ Cl=0.6, Cd= | 0.015447
alpha (deg) | Cl | Cd | Cm | Cl/Cd
-13 | -0.4195 | 0.12604 | -0.0167 | -3.3283
-12.5 | -0.4158 | 0.11862 | -0.0196 | -3.5053
-12 | -0.4459 | 0.10456 | -0.0297 | -4.2645
-11.5 | -0.4283 | 0.1 | -0.0279 | -4.283
-11 | -0.4295 | 0.09216 | -0.0307 | -4.6604
-10.5 | -0.4682 | 0.07779 | -0.0415 | -6.0188
-10 | -0.5304 | 0.06875 | -0.0424 | -7.7149
-9.5 | -0.6309 | 0.06598 | -0.0269 | -9.562
-9 | -0.649 | 0.05948 | -0.0195 | -10.9112
-8.5 | -0.6427 | 0.05483 | -0.0143 | -11.7217
-8 | -0.6502 | 0.0517 | -0.0063 | -12.5764
-7.5 | -0.6087 | 0.04542 | -0.0081 | -13.4016
-7 | -0.5449 | 0.04149 | -0.0116 | -13.1333
-6.5 | -0.4849 | 0.03519 | -0.0148 | -13.7795
-6 | -0.4177 | 0.02698 | -0.0141 | -15.4818
-5.5 | -0.3418 | 0.02331 | -0.017 | -14.6632
-5 | -0.2675 | 0.02005 | -0.0203 | -13.3416
-4.5 | -0.204 | 0.01837 | -0.0209 | -11.1051
-4 | -0.1469 | 0.01678 | -0.0202 | -8.7545
-3.5 | -0.097 | 0.01592 | -0.0183 | -6.093
-3 | -0.0519 | 0.01497 | -0.0156 | -3.4669
-2.5 | -0.0089 | 0.01448 | -0.0125 | -0.61464
-2 | 0.0295 | 0.01381 | -0.0087 | 2.1361
-1.5 | 0.0686 | 0.01336 | -0.005 | 5.1347
-1 | 0.1093 | 0.01303 | -0.0016 | 8.3883
-0.5 | 0.1044 | 0.0104 | 0.0108 | 10.0385
0 | 0.1739 | 0.01109 | 0.0101 | 15.6808
0.5 | 0.2523 | 0.01219 | 0.0069 | 20.6973
1 | 0.3458 | 0.01337 | 0.0003 | 25.8639
1.5 | 0.4372 | 0.01441 | -0.0062 | 30.34
2 | 0.5038 | 0.01492 | -0.0085 | 33.7668
2.5 | 0.5794 | 0.01535 | -0.0127 | 37.7459
3 | 0.6517 | 0.01569 | -0.0164 | 41.536
3.5 | 0.7211 | 0.01616 | -0.0196 | 44.6225
4 | 0.7956 | 0.01641 | -0.0239 | 48.4826
4.5 | 0.8694 | 0.01679 | -0.0283 | 51.7808
5 | 0.9145 | 0.01715 | -0.0269 | 53.3236
5.5 | 0.9528 | 0.01788 | -0.0242 | 53.2886
6 | 0.9886 | 0.01828 | -0.0208 | 54.081
6.5 | 1.0252 | 0.01881 | -0.0177 | 54.5029
7 | 1.0628 | 0.0197 | -0.0148 | 53.9492
7.5 | 1.0957 | 0.0203 | -0.011 | 53.9754
8 | 1.13 | 0.02094 | -0.0074 | 53.9637
8.5 | 1.1673 | 0.02207 | -0.0047 | 52.8908
9 | 1.1947 | 0.02277 | 0.0001 | 52.4682
9.5 | 1.2254 | 0.02349 | 0.0041 | 52.1669
10 | 1.2639 | 0.02477 | 0.0065 | 51.0254
10.5 | 1.2831 | 0.02557 | 0.0123 | 50.1799
11 | 1.3079 | 0.02643 | 0.017 | 49.4854
11.5 | 1.3435 | 0.02742 | 0.0197 | 48.9971
12 | 1.3546 | 0.02872 | 0.0262 | 47.1657
12.5 | 1.3611 | 0.02973 | 0.0333 | 45.782
13 | 1.3858 | 0.0306 | 0.0372 | 45.2876
13.5 | 1.3932 | 0.03246 | 0.0425 | 42.9205
14 | 1.3921 | 0.03448 | 0.0476 | 40.3741
14.5 | 1.4125 | 0.03589 | 0.0501 | 39.3564
15 | 1.4128 | 0.03895 | 0.053 | 36.2721
15.5 | 1.4009 | 0.04305 | 0.0549 | 32.5412
16 | 1.4197 | 0.0452 | 0.0557 | 31.4093
16.5 | 1.3951 | 0.05172 | 0.0552 | 26.9741
17 | 1.3707 | 0.05903 | 0.0532 | 23.2204
17.5 | 1.3917 | 0.06154 | 0.0531 | 22.6146
18 | 1.274 | 0.08303 | 0.0428 | 15.3439
18.5 | 1.2828 | 0.08775 | 0.0407 | 14.6188
19 | 0.8263 | 0.18291 | -0.008 | 4.5175
19.5 | 0.8091 | 0.19638 | -0.0154 | 4.1201
20 | 0.851 | 0.19336 | -0.0141 | 4.4011

## 19. Re 250k Mach 0.10 (1)
BIGFOIL.COM POLAR EXPORT
NACA33115
NACA33115 |  |  |  | Cl Max: | 1.592 | at alpha= | 17 | deg
JavaFoil+Calcfoil stall+Eppler ext transition |  |  |  | L/D Max: | 60.793 | at alpha= | 7 | deg
Re: | 250000 |  |  | Cd Min: | 0.01094 | at alpha= | 1 | deg
Mach: | 0.1 |  |  | Cl=0 at alpha= | -1.5081 | deg
|  |  |  | @ Cl=0.1, Cd= | 0.01451
|  |  |  | @ Cl=0.4, Cd= | 0.011047
|  |  |  | @ Cl=0.6, Cd= | 0.012825
alpha (deg) | Cl | Cd | Cm | Cl/Cd
-20 | -0.783 | 0.22783 | 0.006 | -3.438
-19.5 | -0.798 | 0.21438 | 0.006 | -3.724
-19 | -0.812 | 0.20443 | 0.006 | -3.972
-18.5 | -0.825 | 0.19429 | 0.006 | -4.245
-18 | -0.836 | 0.1829 | 0.006 | -4.571
-17.5 | -0.846 | 0.17386 | 0.006 | -4.867
-17 | -0.855 | 0.16611 | 0.006 | -5.144
-16.5 | -0.861 | 0.1569 | 0.006 | -5.489
-16 | -0.866 | 0.14751 | 0.006 | -5.869
-15.5 | -0.868 | 0.13846 | 0.006 | -6.271
-15 | -0.868 | 0.13058 | 0.006 | -6.651
-14.5 | -0.866 | 0.12343 | 0.006 | -7.019
-14 | -0.862 | 0.11609 | 0.006 | -7.422
-13.5 | -0.854 | 0.10909 | 0.006 | -7.832
-13 | -0.844 | 0.10298 | 0.006 | -8.199
-12.5 | -0.831 | 0.0969 | 0.005 | -8.581
-12 | -0.816 | 0.091 | 0.005 | -8.966
-11.5 | -0.797 | 0.08523 | 0.005 | -9.355
-11 | -0.776 | 0.08024 | 0.005 | -9.673
-10.5 | -0.752 | 0.0754 | 0.005 | -9.974
-10 | -0.725 | 0.07051 | 0.005 | -10.28
-9.5 | -0.695 | 0.06623 | 0.005 | -10.49
-9 | -0.663 | 0.06213 | 0.005 | -10.663
-8.5 | -0.628 | 0.05854 | 0.005 | -10.728
-8 | -0.591 | 0.0549 | 0.005 | -10.774
-7.5 | -0.553 | 0.05159 | 0.005 | -10.723
-7 | -0.513 | 0.04882 | 0.005 | -10.509
-6.5 | -0.471 | 0.04609 | 0.005 | -10.228
-6 | -0.428 | 0.04359 | 0.005 | -9.827
-5.5 | -0.384 | 0.04131 | 0.005 | -9.298
-5 | -0.338 | 0.03929 | 0.005 | -8.614
-4.5 | -0.292 | 0.03743 | 0.005 | -7.801
-4 | -0.245 | 0.03579 | 0.005 | -6.839
-3.5 | -0.197 | 0.03427 | 0.005 | -5.745
-3 | -0.148 | 0.03276 | 0.005 | -4.532
-2.5 | -0.122 | 0.01348 | 0.008 | -9.042
-2 | -0.061 | 0.01356 | 0.008 | -4.475
-1.5 | 0.001 | 0.01382 | 0.008 | 0.06
-1 | 0.063 | 0.01448 | 0.008 | 4.324
-0.5 | 0.124 | 0.01453 | 0.007 | 8.56
0 | 0.186 | 0.01404 | 0.007 | 13.246
0.5 | 0.247 | 0.01458 | 0.007 | 16.962
1 | 0.309 | 0.01094 | 0.006 | 28.22
1.5 | 0.37 | 0.01114 | 0.006 | 33.187
2 | 0.431 | 0.01095 | 0.006 | 39.333
2.5 | 0.491 | 0.01224 | 0.006 | 40.149
3 | 0.552 | 0.01254 | 0.005 | 43.98
3.5 | 0.611 | 0.01289 | 0.005 | 47.442
4 | 0.671 | 0.01326 | 0.005 | 50.58
4.5 | 0.73 | 0.01354 | 0.004 | 53.893
5 | 0.788 | 0.01401 | 0.004 | 56.241
5.5 | 0.845 | 0.01453 | 0.004 | 58.153
6 | 0.901 | 0.01512 | 0.003 | 59.571
6.5 | 0.956 | 0.0158 | 0.003 | 60.483
7 | 1.008 | 0.01659 | 0.003 | 60.793
7.5 | 1.059 | 0.01754 | 0.002 | 60.386
8 | 1.108 | 0.01871 | 0.002 | 59.196
8.5 | 1.153 | 0.02018 | 0.002 | 57.155
9 | 1.196 | 0.02204 | 0.001 | 54.275
9.5 | 1.237 | 0.02435 | 0.001 | 50.806
10 | 1.275 | 0.02715 | 0.001 | 46.977
10.5 | 1.312 | 0.03045 | 0 | 43.077
11 | 1.346 | 0.03422 | 0 | 39.339
11.5 | 1.379 | 0.03844 | 0 | 35.878
12 | 1.41 | 0.04307 | -0.001 | 32.751
12.5 | 1.439 | 0.04801 | -0.001 | 29.98
13 | 1.466 | 0.05315 | -0.001 | 27.59
13.5 | 1.491 | 0.05861 | -0.001 | 25.439
14 | 1.514 | 0.06426 | -0.002 | 23.556
14.5 | 1.534 | 0.07016 | -0.002 | 21.869
15 | 1.552 | 0.07634 | -0.002 | 20.331
15.5 | 1.567 | 0.0829 | -0.002 | 18.898
16 | 1.578 | 0.09002 | -0.003 | 17.531
16.5 | 1.587 | 0.09781 | -0.003 | 16.221
17 | 1.592 | 0.10661 | -0.003 | 14.932
17.5 | 1.592 | 0.11615 | -0.003 | 13.704
18 | 1.589 | 0.12527 | -0.004 | 12.682
18.5 | 1.583 | 0.13413 | -0.004 | 11.801
19 | 1.574 | 0.14259 | -0.004 | 11.04
19.5 | 1.563 | 0.15168 | -0.004 | 10.302
20 | 1.548 | 0.16059 | -0.005 | 9.642

## 20. Re 250k Mach 0.10 (2)
BIGFOIL.COM POLAR EXPORT
NACA33115
NACA33115 |  |  |  | Cl Max: | 1.4154 | at alpha= | 16 | deg
XFOIL ncrit=9 |  |  |  | L/D Max: | 54.1618 | at alpha= | 6.5 | deg
Re: | 250000 |  |  | Cd Min: | 0.19676 | at alpha= | 19.5 | deg
Mach: | 0.1 |  |  | Cl=0 at alpha= | -2.3912 | deg
|  |  |  | @ Cl=0.1, Cd= | 0.0132
|  |  |  | @ Cl=0.4, Cd= | 0.014031
|  |  |  | @ Cl=0.6, Cd= | 0.015556
alpha (deg) | Cl | Cd | Cm | Cl/Cd
-13 | -0.4162 | 0.12683 | -0.0165 | -3.2816
-12.5 | -0.4133 | 0.11926 | -0.0196 | -3.4655
-12 | -0.4385 | 0.10623 | -0.0286 | -4.1278
-11.5 | -0.4216 | 0.1014 | -0.0271 | -4.1578
-11 | -0.4222 | 0.09364 | -0.0299 | -4.5088
-10.5 | -0.4601 | 0.07898 | -0.0412 | -5.8255
-10 | -0.5344 | 0.06957 | -0.0425 | -7.6815
-9.5 | -0.6288 | 0.06708 | -0.0274 | -9.3739
-9 | -0.6355 | 0.05995 | -0.022 | -10.6005
-8.5 | -0.6326 | 0.05548 | -0.0162 | -11.4023
-8 | -0.6427 | 0.05236 | -0.0079 | -12.2746
-7.5 | -0.6064 | 0.04602 | -0.0091 | -13.1769
-7 | -0.543 | 0.04079 | -0.0132 | -13.3121
-6.5 | -0.4834 | 0.03551 | -0.0158 | -13.6131
-5.5 | -0.3428 | 0.02348 | -0.0175 | -14.5997
-4.5 | -0.2051 | 0.01851 | -0.0211 | -11.0805
-4 | -0.1473 | 0.01692 | -0.0204 | -8.7057
-3.5 | -0.0972 | 0.01601 | -0.0185 | -6.0712
-3 | -0.0514 | 0.01507 | -0.0158 | -3.4107
-2.5 | -0.0084 | 0.01454 | -0.0127 | -0.57772
-2 | 0.0302 | 0.01388 | -0.0088 | 2.1758
-1.5 | 0.0693 | 0.01344 | -0.005 | 5.1562
-1 | 0.1103 | 0.01312 | -0.0016 | 8.407
-0.5 | 0.1051 | 0.01052 | 0.0107 | 9.9905
0 | 0.1743 | 0.01112 | 0.0103 | 15.6745
0.5 | 0.2506 | 0.01222 | 0.0076 | 20.5074
1 | 0.3448 | 0.01342 | 0.001 | 25.693
1.5 | 0.4378 | 0.01445 | -0.0057 | 30.2976
2 | 0.5048 | 0.01497 | -0.0079 | 33.7208
2.5 | 0.5816 | 0.01548 | -0.0124 | 37.5711
3 | 0.6539 | 0.01578 | -0.0159 | 41.4385
3.5 | 0.7237 | 0.01626 | -0.0191 | 44.508
4 | 0.799 | 0.01655 | -0.0235 | 48.2779
4.5 | 0.8732 | 0.01692 | -0.0278 | 51.6076
5 | 0.9196 | 0.0173 | -0.0266 | 53.1561
5.5 | 0.9576 | 0.01801 | -0.0237 | 53.1705
6 | 0.9938 | 0.01846 | -0.0204 | 53.8353
6.5 | 1.0307 | 0.01903 | -0.0172 | 54.1618
7 | 1.0673 | 0.01989 | -0.014 | 53.6601
7.5 | 1.1006 | 0.02054 | -0.0102 | 53.5833
8 | 1.1354 | 0.02121 | -0.0066 | 53.5314
8.5 | 1.1706 | 0.02233 | -0.0033 | 52.4227
9 | 1.1982 | 0.0231 | 0.0014 | 51.8701
9.5 | 1.2298 | 0.02383 | 0.0054 | 51.6072
10 | 1.2644 | 0.02512 | 0.0086 | 50.3344
10.5 | 1.2836 | 0.02602 | 0.0144 | 49.3313
11 | 1.3095 | 0.02687 | 0.0191 | 48.7346
11.5 | 1.3449 | 0.02819 | 0.0218 | 47.7084
12 | 1.347 | 0.02934 | 0.0298 | 45.91
12.5 | 1.3553 | 0.03038 | 0.0365 | 44.6116
13 | 1.3872 | 0.03143 | 0.0393 | 44.1362
14.5 | 1.4089 | 0.03712 | 0.0521 | 37.9553
15 | 1.392 | 0.04136 | 0.0551 | 33.6557
15.5 | 1.3812 | 0.04581 | 0.0562 | 30.1506
16 | 1.4154 | 0.04701 | 0.0571 | 30.1085
16.5 | 0.8312 | 0.14249 | 0.0124 | 5.8334
17 | 1.1143 | 0.09672 | 0.0353 | 11.5209
17.5 | 1.1312 | 0.10031 | 0.0343 | 11.277
18 | 0.807 | 0.17201 | -0.0019 | 4.6916
18.5 | 0.7866 | 0.1858 | -0.0093 | 4.2336
19 | 0.83 | 0.18305 | -0.0078 | 4.5343
19.5 | 0.812 | 0.19676 | -0.0153 | 4.1269

## 21. Re 250k Mach 0.25 (1)
BIGFOIL.COM POLAR EXPORT
NACA33115
NACA33115 |  |  |  | Cl Max: | 1.531 | at alpha= | 15.5 | deg
JavaFoil+Calcfoil stall+Eppler ext transition |  |  |  | L/D Max: | 58.551 | at alpha= | 6.5 | deg
Re: | 250000 |  |  | Cd Min: | 0.01094 | at alpha= | 1.5 | deg
Mach: | 0.25 |  |  | Cl=0 at alpha= | -1.5079 | deg
|  |  |  | @ Cl=0.1, Cd= | 0.014264
|  |  |  | @ Cl=0.4, Cd= | 0.011353
|  |  |  | @ Cl=0.6, Cd= | 0.012973
alpha (deg) | Cl | Cd | Cm | Cl/Cd
-17.5 | -0.55 | 0.2228 | 0.005 | -2.468
-17 | -0.588 | 0.20525 | 0.006 | -2.866
-16.5 | -0.624 | 0.1894 | 0.006 | -3.292
-16 | -0.655 | 0.17473 | 0.006 | -3.751
-15.5 | -0.684 | 0.16247 | 0.006 | -4.209
-15 | -0.708 | 0.15092 | 0.006 | -4.694
-14.5 | -0.729 | 0.1401 | 0.006 | -5.203
-14 | -0.745 | 0.13103 | 0.006 | -5.688
-13.5 | -0.757 | 0.12125 | 0.006 | -6.245
-13 | -0.765 | 0.11247 | 0.006 | -6.8
-12.5 | -0.767 | 0.10533 | 0.005 | -7.286
-12 | -0.766 | 0.09827 | 0.005 | -7.791
-11.5 | -0.759 | 0.09144 | 0.005 | -8.302
-11 | -0.748 | 0.08496 | 0.005 | -8.807
-10.5 | -0.733 | 0.07902 | 0.005 | -9.277
-10 | -0.713 | 0.07409 | 0.005 | -9.622
-9.5 | -0.688 | 0.06905 | 0.005 | -9.971
-9 | -0.661 | 0.06441 | 0.005 | -10.258
-8.5 | -0.63 | 0.06037 | 0.005 | -10.432
-8 | -0.596 | 0.05658 | 0.005 | -10.532
-7.5 | -0.559 | 0.05291 | 0.005 | -10.574
-7 | -0.521 | 0.04995 | 0.005 | -10.42
-6.5 | -0.48 | 0.04698 | 0.005 | -10.209
-6 | -0.437 | 0.04432 | 0.005 | -9.854
-5.5 | -0.392 | 0.04194 | 0.005 | -9.351
-5 | -0.346 | 0.03982 | 0.005 | -8.692
-4.5 | -0.299 | 0.03796 | 0.005 | -7.873
-4 | -0.251 | 0.03626 | 0.005 | -6.913
-3.5 | -0.202 | 0.03474 | 0.005 | -5.806
-3 | -0.152 | 0.03336 | 0.005 | -4.558
-2.5 | -0.125 | 0.01331 | 0.009 | -9.396
-2 | -0.062 | 0.01337 | 0.008 | -4.661
-1.5 | 0.001 | 0.01348 | 0.008 | 0.063
-1 | 0.064 | 0.01427 | 0.008 | 4.507
-0.5 | 0.128 | 0.01426 | 0.007 | 8.955
0 | 0.191 | 0.01424 | 0.007 | 13.408
0.5 | 0.254 | 0.0138 | 0.007 | 18.405
1 | 0.317 | 0.01114 | 0.007 | 28.453
1.5 | 0.38 | 0.01094 | 0.006 | 34.696
2 | 0.442 | 0.01222 | 0.006 | 36.171
2.5 | 0.504 | 0.01251 | 0.006 | 40.287
3 | 0.566 | 0.01285 | 0.005 | 44.02
3.5 | 0.627 | 0.01307 | 0.005 | 47.984
4 | 0.688 | 0.01348 | 0.005 | 50.987
4.5 | 0.747 | 0.01398 | 0.004 | 53.469
5 | 0.806 | 0.01451 | 0.004 | 55.58
5.5 | 0.864 | 0.01511 | 0.004 | 57.177
6 | 0.92 | 0.01582 | 0.003 | 58.156
6.5 | 0.974 | 0.01664 | 0.003 | 58.551
7 | 1.027 | 0.01763 | 0.003 | 58.223
7.5 | 1.076 | 0.01889 | 0.002 | 56.947
8 | 1.122 | 0.02047 | 0.002 | 54.848
8.5 | 1.166 | 0.02248 | 0.002 | 51.881
9 | 1.207 | 0.025 | 0.001 | 48.274
9.5 | 1.245 | 0.02808 | 0.001 | 44.355
10 | 1.282 | 0.03167 | 0.001 | 40.477
10.5 | 1.317 | 0.03578 | 0 | 36.805
11 | 1.35 | 0.04035 | 0 | 33.466
11.5 | 1.382 | 0.04521 | 0 | 30.576
12 | 1.412 | 0.05051 | -0.001 | 27.946
12.5 | 1.439 | 0.05599 | -0.001 | 25.7
13 | 1.463 | 0.06181 | -0.001 | 23.669
13.5 | 1.485 | 0.06774 | -0.001 | 21.916
14 | 1.502 | 0.07403 | -0.002 | 20.292
14.5 | 1.517 | 0.08064 | -0.002 | 18.81
15 | 1.527 | 0.08772 | -0.002 | 17.405
15.5 | 1.531 | 0.09543 | -0.002 | 16.047
16 | 1.531 | 0.10425 | -0.003 | 14.687
16.5 | 1.525 | 0.11459 | -0.003 | 13.311
17 | 1.515 | 0.12513 | -0.003 | 12.104
17.5 | 1.497 | 0.1354 | -0.003 | 11.055
18 | 1.473 | 0.1453 | -0.004 | 10.138
18.5 | 1.444 | 0.15598 | -0.004 | 9.257
19 | 1.409 | 0.16661 | -0.004 | 8.456
19.5 | 1.369 | 0.1784 | -0.004 | 7.671
20 | 1.323 | 0.19064 | -0.005 | 6.939

## 22. Re 250k Mach 0.25 (2)
BIGFOIL.COM POLAR EXPORT
NACA33115
NACA33115 |  |  |  | Cl Max: | 1.3212 | at alpha= | 12.5 | deg
XFOIL ncrit=9 |  |  |  | L/D Max: | 52.3132 | at alpha= | 6 | deg
Re: | 250000 |  |  | Cd Min: | 0.17634 | at alpha= | 17.5 | deg
Mach: | 0.25 |  |  | Cl=0 at alpha= | -2.4309 | deg
|  |  |  | @ Cl=0.1, Cd= | 0.013619
|  |  |  | @ Cl=0.4, Cd= | 0.014297
|  |  |  | @ Cl=0.6, Cd= | 0.01592
alpha (deg) | Cl | Cd | Cm | Cl/Cd
-13 | -0.401 | 0.13064 | -0.0155 | -3.0695
-12.5 | -0.4217 | 0.11986 | -0.025 | -3.5183
-12 | -0.4067 | 0.11306 | -0.0244 | -3.5972
-11.5 | -0.3933 | 0.10723 | -0.0244 | -3.6678
-11 | -0.3937 | 0.09931 | -0.0275 | -3.9644
-10.5 | -0.4806 | 0.08099 | -0.0463 | -5.9341
-10 | -0.5474 | 0.07537 | -0.0426 | -7.2628
-9.5 | -0.5103 | 0.06688 | -0.0432 | -7.6301
-9 | -0.5392 | 0.06259 | -0.0359 | -8.6148
-8.5 | -0.5669 | 0.05873 | -0.0272 | -9.6526
-8 | -0.5996 | 0.05567 | -0.0164 | -10.7706
-7.5 | -0.5889 | 0.04914 | -0.0148 | -11.9841
-7 | -0.5385 | 0.04681 | -0.0161 | -11.504
-6.5 | -0.4726 | 0.03722 | -0.0214 | -12.6975
-6 | -0.4152 | 0.02944 | -0.019 | -14.1033
-5.5 | -0.3391 | 0.02459 | -0.0218 | -13.7902
-5 | -0.2704 | 0.02132 | -0.023 | -12.6829
-4.5 | -0.2091 | 0.0193 | -0.0225 | -10.8342
-4 | -0.1529 | 0.01806 | -0.0208 | -8.4662
-3.5 | -0.098 | 0.01652 | -0.0195 | -5.9322
-3 | -0.0491 | 0.01572 | -0.0169 | -3.1234
-2.5 | -0.0055 | 0.01491 | -0.0135 | -0.36888
-2 | 0.0343 | 0.01428 | -0.0094 | 2.402
-1.5 | 0.0741 | 0.01383 | -0.0054 | 5.3579
-1 | 0.1146 | 0.0135 | -0.0015 | 8.4889
-0.5 | 0.1198 | 0.01135 | 0.0086 | 10.5551
0 | 0.1694 | 0.01126 | 0.0126 | 15.0444
0.5 | 0.2391 | 0.01228 | 0.0118 | 19.4707
1 | 0.3382 | 0.01357 | 0.0049 | 24.9226
1.5 | 0.4385 | 0.01475 | -0.0025 | 29.7288
2 | 0.5107 | 0.01534 | -0.0052 | 33.292
2.5 | 0.5939 | 0.01587 | -0.0103 | 37.4228
3 | 0.6653 | 0.01645 | -0.0132 | 40.4438
3.5 | 0.7376 | 0.01686 | -0.0163 | 43.7485
4 | 0.8174 | 0.01737 | -0.021 | 47.0581
4.5 | 0.8936 | 0.01771 | -0.0251 | 50.4574
5 | 0.948 | 0.01841 | -0.025 | 51.4938
5.5 | 0.9845 | 0.01892 | -0.0212 | 52.0349
6 | 1.0222 | 0.01954 | -0.0177 | 52.3132
6.5 | 1.0589 | 0.02048 | -0.014 | 51.7041
7 | 1.0915 | 0.02119 | -0.0095 | 51.5101
7.5 | 1.1268 | 0.02199 | -0.0055 | 51.2415
8 | 1.1592 | 0.02317 | -0.0012 | 50.0302
8.5 | 1.1849 | 0.02415 | 0.0044 | 49.0642
9 | 1.2155 | 0.02501 | 0.0091 | 48.6006
9.5 | 1.2449 | 0.02645 | 0.0137 | 47.0662
10 | 1.2573 | 0.02767 | 0.021 | 45.4391
10.5 | 1.2785 | 0.02872 | 0.0268 | 44.516
11 | 1.3078 | 0.03025 | 0.031 | 43.2331
11.5 | 1.2909 | 0.03191 | 0.0415 | 40.4544
12 | 1.2916 | 0.03382 | 0.0478 | 38.1904
12.5 | 1.3212 | 0.03512 | 0.0509 | 37.6196
13 | 1.3022 | 0.03907 | 0.0558 | 33.3299
13.5 | 1.2748 | 0.0444 | 0.0583 | 28.7117
14 | 1.2907 | 0.04709 | 0.0595 | 27.4092
14.5 | 1.2589 | 0.05468 | 0.0586 | 23.023
15.5 | 0.7501 | 0.14845 | 0.0101 | 5.0529
16.5 | 0.759 | 0.16316 | 0.0037 | 4.6519
17 | 0.7423 | 0.17562 | -0.0029 | 4.2267
17.5 | 0.7766 | 0.17634 | -0.0026 | 4.404

## 23. Re 250k Mach 0.50 (1)
BIGFOIL.COM POLAR EXPORT
NACA33115
NACA33115 |  |  |  | Cl Max: | 1.321 | at alpha= | 11.5 | deg
JavaFoil+Calcfoil stall+Eppler ext transition |  |  |  | L/D Max: | 49.759 | at alpha= | 5 | deg
Re: | 250000 |  |  | Cd Min: | 0.01283 | at alpha= | 1.5 | deg
Mach: | 0.5 |  |  | Cl=0 at alpha= | -1.5088 | deg
|  |  |  | @ Cl=0.1, Cd= | 0.013602
|  |  |  | @ Cl=0.4, Cd= | 0.013534
|  |  |  | @ Cl=0.6, Cd= | 0.014058
alpha (deg) | Cl | Cd | Cm | Cl/Cd
-20 | -1.006 | 0.27663 | 0.009 | -3.635
-19.5 | -0.98 | 0.26557 | 0.009 | -3.689
-19 | -0.954 | 0.26043 | 0.009 | -3.661
-18.5 | -0.926 | 0.24972 | 0.009 | -3.708
-18 | -0.9 | 0.24461 | 0.009 | -3.679
-17.5 | -0.874 | 0.23985 | 0.009 | -3.642
-17 | -0.847 | 0.22975 | 0.009 | -3.688
-16.5 | -0.82 | 0.23027 | 0.008 | -3.56
-16 | -0.793 | 0.22585 | 0.008 | -3.512
-15.5 | -0.767 | 0.22208 | 0.008 | -3.452
-15 | -0.739 | 0.21389 | 0.008 | -3.455
-14.5 | -0.712 | 0.20995 | 0.008 | -3.393
-14 | -0.686 | 0.20635 | 0.008 | -3.323
-13.5 | -0.658 | 0.19306 | 0.007 | -3.409
-13 | -0.631 | 0.18337 | 0.007 | -3.442
-12.5 | -0.604 | 0.17992 | 0.007 | -3.359
-12 | -0.577 | 0.17529 | 0.007 | -3.29
-11.5 | -0.55 | 0.16641 | 0.007 | -3.303
-11 | -0.523 | 0.16337 | 0.007 | -3.199
-10.5 | -0.495 | 0.15592 | 0.006 | -3.175
-10 | -0.468 | 0.14481 | 0.006 | -3.231
-9.5 | -0.44 | 0.139 | 0.006 | -3.167
-9 | -0.413 | 0.13495 | 0.006 | -3.061
-8.5 | -0.385 | 0.12252 | 0.005 | -3.146
-8 | -0.358 | 0.11338 | 0.005 | -3.156
-7.5 | -0.33 | 0.07847 | 0.005 | -4.21
-7 | -0.482 | 0.06114 | 0.005 | -7.889
-6.5 | -0.479 | 0.05464 | 0.005 | -8.763
-6 | -0.453 | 0.04949 | 0.005 | -9.159
-5.5 | -0.417 | 0.0458 | 0.005 | -9.103
-5 | -0.373 | 0.04266 | 0.005 | -8.751
-4.5 | -0.326 | 0.04013 | 0.005 | -8.114
-4 | -0.275 | 0.03799 | 0.005 | -7.238
-3.5 | -0.222 | 0.03618 | 0.005 | -6.143
-3 | -0.168 | 0.03431 | 0.005 | -4.899
-2.5 | -0.113 | 0.0331 | 0.005 | -3.403
-2 | -0.056 | 0.03198 | 0.005 | -1.762
-1.5 | 0.001 | 0.01358 | 0.009 | 0.07
-1 | 0.072 | 0.01319 | 0.009 | 5.436
-0.5 | 0.142 | 0.01422 | 0.008 | 10.017
0 | 0.213 | 0.01478 | 0.008 | 14.389
0.5 | 0.283 | 0.01488 | 0.008 | 18.999
1 | 0.352 | 0.01507 | 0.007 | 23.378
1.5 | 0.422 | 0.01283 | 0.007 | 32.858
2 | 0.49 | 0.01324 | 0.007 | 37.02
2.5 | 0.558 | 0.01372 | 0.006 | 40.679
3 | 0.625 | 0.01426 | 0.006 | 43.833
3.5 | 0.691 | 0.0149 | 0.006 | 46.344
4 | 0.754 | 0.01565 | 0.005 | 48.206
4.5 | 0.816 | 0.01656 | 0.005 | 49.29
5 | 0.875 | 0.01758 | 0.004 | 49.759
5.5 | 0.93 | 0.01907 | 0.004 | 48.751
6 | 0.98 | 0.02108 | 0.004 | 46.512
6.5 | 1.027 | 0.02374 | 0.003 | 43.237
7 | 1.068 | 0.0272 | 0.003 | 39.277
7.5 | 1.107 | 0.03144 | 0.002 | 35.217
8 | 1.143 | 0.03649 | 0.002 | 31.327
8.5 | 1.178 | 0.04207 | 0.002 | 27.994
9 | 1.211 | 0.04807 | 0.001 | 25.187
9.5 | 1.243 | 0.05438 | 0.001 | 22.852
10 | 1.272 | 0.06118 | 0.001 | 20.787
10.5 | 1.297 | 0.06837 | 0 | 18.971
11 | 1.315 | 0.07634 | 0 | 17.231
11.5 | 1.321 | 0.08568 | 0 | 15.418
12 | 1.301 | 0.09726 | -0.001 | 13.381
12.5 | 1.223 | 0.11428 | -0.001 | 10.704
13 | 0.805 | 0.15986 | -0.001 | 5.035
13.5 | 0.836 | 0.1998 | -0.001 | 4.185
14 | 0.867 | 0.2231 | -0.001 | 3.886
14.5 | 0.898 | 0.23785 | -0.002 | 3.775
15 | 0.927 | 0.24293 | -0.002 | 3.818
15.5 | 0.957 | 0.26106 | -0.002 | 3.667
16 | 0.985 | 0.26064 | -0.002 | 3.78
16.5 | 1.015 | 0.266 | -0.003 | 3.816

## 24. Re 250k Mach 0.50 (2)
BIGFOIL.COM POLAR EXPORT
NACA33115
NACA33115 |  |  |  | Cl Max: | 1.0636 | at alpha= | 6.5 | deg
XFOIL ncrit=9 |  |  |  | L/D Max: | 42.6761 | at alpha= | 4.5 | deg
Re: | 250000 |  |  | Cd Min: | 0.23496 | at alpha= | -19.5 | deg
Mach: | 0.5 |  |  | Cl=0 at alpha= | -2.575 | deg
|  |  |  | @ Cl=0.1, Cd= | 0.015655
|  |  |  | @ Cl=0.4, Cd= | 0.015446
|  |  |  | @ Cl=0.6, Cd= | 0.017909
alpha (deg) | Cl | Cd | Cm | Cl/Cd
-19.5 | -0.6047 | 0.23496 | 0.028 | -2.5736
-19 | -0.5826 | 0.22798 | 0.0246 | -2.5555
-18.5 | -0.5626 | 0.22084 | 0.0202 | -2.5475
-18 | -0.5472 | 0.21397 | 0.0147 | -2.5574
-17.5 | -0.5216 | 0.20627 | 0.013 | -2.5287
-17 | -0.5005 | 0.1994 | 0.0099 | -2.51
-16.5 | -0.4829 | 0.19222 | 0.0055 | -2.5122
-16 | -0.4667 | 0.1848 | 0.0015 | -2.5254
-15.5 | -0.4436 | 0.17792 | -0.0003 | -2.4933
-15 | -0.4258 | 0.17088 | -0.0035 | -2.4918
-14.5 | -0.4283 | 0.16429 | -0.0109 | -2.607
-14 | -0.3952 | 0.15629 | -0.0099 | -2.5286
-13.5 | -0.3773 | 0.14949 | -0.0119 | -2.5239
-13 | -0.3837 | 0.14201 | -0.0194 | -2.7019
-12.5 | -0.356 | 0.13473 | -0.0182 | -2.6423
-12 | -0.3403 | 0.128 | -0.0197 | -2.6586
-11.5 | -0.3514 | 0.11943 | -0.0274 | -2.9423
-11 | -0.3337 | 0.11209 | -0.0271 | -2.9771
-10.5 | -0.3187 | 0.1057 | -0.0272 | -3.0151
-10 | -0.3466 | 0.09492 | -0.0385 | -3.6515
-9.5 | -0.3241 | 0.08924 | -0.0343 | -3.6318
-9 | -0.3211 | 0.08228 | -0.0354 | -3.9025
-8.5 | -0.3809 | 0.07058 | -0.0467 | -5.3967
-8 | -0.4629 | 0.06721 | -0.0393 | -6.8874
-7.5 | -0.4607 | 0.05973 | -0.0364 | -7.713
-7 | -0.4175 | 0.05063 | -0.0435 | -8.2461
-6.5 | -0.3996 | 0.04375 | -0.0449 | -9.1337
-5.5 | -0.3171 | 0.03066 | -0.0385 | -10.3425
-5 | -0.2738 | 0.0267 | -0.0341 | -10.2547
-4.5 | -0.2264 | 0.0238 | -0.0292 | -9.5126
-4 | -0.1708 | 0.0214 | -0.0254 | -7.9813
-3.5 | -0.1113 | 0.01978 | -0.0221 | -5.6269
-3 | -0.0476 | 0.01802 | -0.0204 | -2.6415
-2.5 | 0.0084 | 0.01711 | -0.0171 | 0.49094
-2 | 0.0563 | 0.01626 | -0.0128 | 3.4625
-1.5 | 0.0972 | 0.01568 | -0.0072 | 6.199
-1 | 0.137 | 0.01532 | -0.0015 | 8.9426
-0.5 | 0.1801 | 0.01509 | 0.0036 | 11.9351
0 | 0.1861 | 0.0132 | 0.0149 | 14.0985
0.5 | 0.2366 | 0.01313 | 0.0209 | 18.0198
1 | 0.3306 | 0.0145 | 0.0179 | 22.8
1.5 | 0.4428 | 0.01603 | 0.011 | 27.6232
2 | 0.5518 | 0.01743 | 0.0042 | 31.6581
2.5 | 0.6303 | 0.01821 | 0.0024 | 34.6129
3 | 0.7239 | 0.01926 | -0.0024 | 37.5857
3.5 | 0.8064 | 0.02021 | -0.0051 | 39.901
4 | 0.887 | 0.02148 | -0.0077 | 41.2942
4.5 | 0.9696 | 0.02272 | -0.0106 | 42.6761
5 | 1.0307 | 0.02431 | -0.0102 | 42.3982
5.5 | 1.046 | 0.0259 | -0.002 | 40.3861
6 | 1.0623 | 0.02723 | 0.0062 | 39.0121
6.5 | 1.0636 | 0.02919 | 0.0161 | 36.4371
7 | 1.0216 | 0.03142 | 0.031 | 32.5143
7.5 | 0.9846 | 0.03419 | 0.043 | 28.7979
8 | 0.9731 | 0.03719 | 0.0501 | 26.1656
8.5 | 0.9394 | 0.0428 | 0.0544 | 21.9486
9 | 0.7152 | 0.07152 | 0.0406 | 10
11 | 0.6322 | 0.11148 | 0.0271 | 5.671
11.5 | 0.6088 | 0.12319 | 0.0219 | 4.942

## 25. Re 500k Mach 0.00 (1)
BIGFOIL.COM POLAR EXPORT
NACA33115
NACA33115 |  |  |  | Cl Max: | 1.622 | at alpha= | 17 | deg
JavaFoil+Calcfoil stall+Eppler ext transition |  |  |  | L/D Max: | 76.691 | at alpha= | 8 | deg
Re: | 500000 |  |  | Cd Min: | 0.00979 | at alpha= | 2.5 | deg
Mach: | 0 |  |  | Cl=0 at alpha= | -1.5082 | deg
|  |  |  | @ Cl=0.1, Cd= | 0.013041
|  |  |  | @ Cl=0.4, Cd= | 0.0099602
|  |  |  | @ Cl=0.6, Cd= | 0.00987
alpha (deg) | Cl | Cd | Cm | Cl/Cd
-20 | -0.833 | 0.19783 | 0.006 | -4.209
-19.5 | -0.845 | 0.18761 | 0.006 | -4.501
-19 | -0.855 | 0.18021 | 0.006 | -4.746
-18.5 | -0.865 | 0.17145 | 0.006 | -5.044
-18 | -0.873 | 0.1624 | 0.006 | -5.377
-17.5 | -0.88 | 0.15505 | 0.006 | -5.677
-17 | -0.886 | 0.14696 | 0.006 | -6.025
-16.5 | -0.889 | 0.13882 | 0.006 | -6.405
-16 | -0.891 | 0.13181 | 0.006 | -6.759
-15.5 | -0.891 | 0.1247 | 0.006 | -7.142
-15 | -0.888 | 0.11821 | 0.006 | -7.514
-14.5 | -0.884 | 0.11189 | 0.006 | -7.896
-14 | -0.877 | 0.10533 | 0.006 | -8.322
-13.5 | -0.867 | 0.09953 | 0.006 | -8.709
-13 | -0.855 | 0.09361 | 0.006 | -9.131
-12.5 | -0.84 | 0.08825 | 0.006 | -9.521
-12 | -0.823 | 0.08307 | 0.006 | -9.905
-11.5 | -0.803 | 0.07835 | 0.006 | -10.25
-11 | -0.781 | 0.07374 | 0.006 | -10.587
-10.5 | -0.755 | 0.0693 | 0.006 | -10.902
-10 | -0.727 | 0.06507 | 0.006 | -11.177
-9.5 | -0.697 | 0.06121 | 0.006 | -11.381
-9 | -0.664 | 0.05755 | 0.006 | -11.535
-8.5 | -0.629 | 0.05418 | 0.006 | -11.606
-8 | -0.592 | 0.05097 | 0.006 | -11.614
-7.5 | -0.554 | 0.0479 | 0.006 | -11.558
-7 | -0.513 | 0.04511 | 0.005 | -11.379
-6.5 | -0.472 | 0.04274 | 0.005 | -11.038
-6 | -0.429 | 0.04022 | 0.005 | -10.666
-5.5 | -0.385 | 0.03798 | 0.006 | -10.136
-5 | -0.34 | 0.03539 | 0.006 | -9.618
-4.5 | -0.359 | 0.01158 | 0.009 | -31.023
-4 | -0.301 | 0.01211 | 0.009 | -24.854
-3.5 | -0.242 | 0.01202 | 0.009 | -20.108
-3 | -0.182 | 0.01198 | 0.009 | -15.171
-2.5 | -0.121 | 0.01211 | 0.008 | -10.018
-2 | -0.06 | 0.0121 | 0.008 | -4.992
-1.5 | 0.001 | 0.0122 | 0.008 | 0.067
-1 | 0.062 | 0.01301 | 0.008 | 4.788
-0.5 | 0.124 | 0.01306 | 0.007 | 9.478
0 | 0.185 | 0.01303 | 0.007 | 14.203
0.5 | 0.246 | 0.01306 | 0.007 | 18.868
1 | 0.307 | 0.01018 | 0.006 | 30.186
1.5 | 0.368 | 0.00985 | 0.006 | 37.405
2 | 0.429 | 0.01006 | 0.006 | 42.652
2.5 | 0.49 | 0.00979 | 0.006 | 50.034
3 | 0.55 | 0.01002 | 0.005 | 54.866
3.5 | 0.61 | 0.00984 | 0.005 | 61.988
4 | 0.669 | 0.01109 | 0.005 | 60.369
4.5 | 0.729 | 0.0114 | 0.004 | 63.907
5 | 0.787 | 0.01176 | 0.004 | 66.929
5.5 | 0.845 | 0.01199 | 0.004 | 70.503
6 | 0.903 | 0.01242 | 0.003 | 72.715
6.5 | 0.959 | 0.01289 | 0.003 | 74.449
7 | 1.015 | 0.01339 | 0.003 | 75.793
7.5 | 1.069 | 0.01398 | 0.002 | 76.525
8 | 1.122 | 0.01464 | 0.002 | 76.691
8.5 | 1.174 | 0.01538 | 0.002 | 76.302
9 | 1.223 | 0.01629 | 0.001 | 75.078
9.5 | 1.27 | 0.01737 | 0.001 | 73.112
10 | 1.315 | 0.01868 | 0.001 | 70.373
10.5 | 1.357 | 0.02033 | 0 | 66.73
11 | 1.396 | 0.02234 | 0 | 62.484
11.5 | 1.432 | 0.02479 | 0 | 57.743
12 | 1.464 | 0.02774 | -0.001 | 52.768
12.5 | 1.493 | 0.03113 | -0.001 | 47.98
13 | 1.519 | 0.03517 | -0.001 | 43.195
13.5 | 1.542 | 0.03963 | -0.001 | 38.92
14 | 1.562 | 0.04474 | -0.002 | 34.92
14.5 | 1.58 | 0.05023 | -0.002 | 31.452
15 | 1.594 | 0.0563 | -0.002 | 28.32
15.5 | 1.606 | 0.06292 | -0.003 | 25.517
16 | 1.614 | 0.07021 | -0.003 | 22.987
16.5 | 1.619 | 0.07826 | -0.003 | 20.694
17 | 1.622 | 0.08766 | -0.003 | 18.501
17.5 | 1.62 | 0.09734 | -0.004 | 16.647
18 | 1.617 | 0.10666 | -0.004 | 15.161
18.5 | 1.612 | 0.11519 | -0.004 | 13.997
19 | 1.605 | 0.12371 | -0.004 | 12.976
19.5 | 1.596 | 0.13203 | -0.004 | 12.088
20 | 1.584 | 0.14048 | -0.005 | 11.278

## 26. Re 500k Mach 0.00 (2)
BIGFOIL.COM POLAR EXPORT
NACA33115
NACA33115 |  |  |  | Cl Max: | 1.4843 | at alpha= | 17 | deg
XFOIL ncrit=9 |  |  |  | L/D Max: | 74.2161 | at alpha= | 8.5 | deg
Re: | 500000 |  |  | Cd Min: | 0.13154 | at alpha= | -14 | deg
Mach: | 0 |  |  | Cl=0 at alpha= | -2.1281 | deg
|  |  |  | @ Cl=0.1, Cd= | 0.011306
|  |  |  | @ Cl=0.4, Cd= | 0.010411
|  |  |  | @ Cl=0.6, Cd= | 0.011854
alpha (deg) | Cl | Cd | Cm | Cl/Cd
-14 | -0.4667 | 0.13154 | -0.016 | -3.548
-13.5 | -0.4509 | 0.1264 | -0.0159 | -3.5672
-13 | -0.4386 | 0.12074 | -0.017 | -3.6326
-12.5 | -0.4329 | 0.11369 | -0.0194 | -3.8077
-12 | -0.5135 | 0.08438 | -0.0428 | -6.0856
-11.5 | -0.525 | 0.07639 | -0.0455 | -6.8726
-11 | -0.5689 | 0.06751 | -0.0476 | -8.4269
-10.5 | -0.5944 | 0.06262 | -0.0438 | -9.4922
-10 | -0.6248 | 0.05912 | -0.0353 | -10.5683
-9.5 | -0.6416 | 0.05559 | -0.0275 | -11.5416
-9 | -0.6627 | 0.05201 | -0.0179 | -12.7418
-8.5 | -0.655 | 0.04239 | -0.0152 | -15.4518
-8 | -0.6265 | 0.02928 | -0.0134 | -21.3969
-7.5 | -0.5685 | 0.02161 | -0.0145 | -26.3073
-7 | -0.4986 | 0.01918 | -0.0176 | -25.9958
-6.5 | -0.4215 | 0.01747 | -0.0218 | -24.1271
-6 | -0.3493 | 0.01551 | -0.0248 | -22.521
-5.5 | -0.2953 | 0.01481 | -0.0241 | -19.9392
-5 | -0.2478 | 0.01418 | -0.0219 | -17.4753
-4.5 | -0.2044 | 0.01335 | -0.0191 | -15.3109
-3.5 | -0.1191 | 0.01245 | -0.0131 | -9.5663
-3 | -0.0749 | 0.0122 | -0.0103 | -6.1393
-2 | 0.011 | 0.01156 | -0.0045 | 0.95156
-1.5 | 0.0566 | 0.01146 | -0.0022 | 4.9389
-1 | 0.1017 | 0.0113 | 0.0002 | 9
-0.5 | 0.1465 | 0.01113 | 0.0027 | 13.1626
0.5 | 0.1857 | 0.00866 | 0.0179 | 21.4434
1 | 0.2418 | 0.00904 | 0.0185 | 26.7478
1.5 | 0.2986 | 0.00953 | 0.0189 | 31.3326
2 | 0.3678 | 0.01015 | 0.0166 | 36.2365
2.5 | 0.4592 | 0.01089 | 0.0096 | 42.1671
3 | 0.5212 | 0.01135 | 0.0084 | 45.9207
3.5 | 0.5966 | 0.01183 | 0.0042 | 50.4311
4 | 0.6607 | 0.01228 | 0.0024 | 53.8029
4.5 | 0.7304 | 0.01267 | -0.0007 | 57.648
5 | 0.7995 | 0.01318 | -0.0038 | 60.6601
5.5 | 0.8641 | 0.01352 | -0.0059 | 63.9127
6 | 0.9333 | 0.01409 | -0.0093 | 66.2385
6.5 | 0.9985 | 0.01442 | -0.0116 | 69.2441
7 | 1.0685 | 0.01472 | -0.0152 | 72.5883
7.5 | 1.1225 | 0.01533 | -0.0156 | 73.2224
8 | 1.1565 | 0.01563 | -0.0118 | 73.9923
8.5 | 1.1882 | 0.01601 | -0.0077 | 74.2161
9 | 1.216 | 0.01664 | -0.0029 | 73.0769
9.5 | 1.244 | 0.01716 | 0.0018 | 72.4942
10 | 1.2702 | 0.01762 | 0.007 | 72.0885
10.5 | 1.2919 | 0.01817 | 0.0128 | 71.1007
11 | 1.3051 | 0.01893 | 0.0199 | 68.9435
11.5 | 1.3239 | 0.01949 | 0.0259 | 67.9271
12 | 1.3452 | 0.02022 | 0.0309 | 66.5282
12.5 | 1.3649 | 0.02147 | 0.0354 | 63.5724
13 | 1.388 | 0.02249 | 0.039 | 61.7163
13.5 | 1.4098 | 0.02381 | 0.0421 | 59.2104
14 | 1.4267 | 0.02575 | 0.0451 | 55.4058
14.5 | 1.4467 | 0.02764 | 0.0471 | 52.3408
15 | 1.4613 | 0.03017 | 0.0487 | 48.4355
15.5 | 1.4727 | 0.03326 | 0.0498 | 44.2784
16 | 1.4829 | 0.03676 | 0.0501 | 40.34
16.5 | 1.4821 | 0.04149 | 0.05 | 35.7219
17 | 1.4843 | 0.04643 | 0.049 | 31.9686
17.5 | 1.4729 | 0.05305 | 0.0473 | 27.7644
18 | 1.4605 | 0.0602 | 0.045 | 24.2608
18.5 | 1.438 | 0.06895 | 0.0417 | 20.8557
19 | 1.4104 | 0.07863 | 0.0379 | 17.9372
19.5 | 1.3789 | 0.08928 | 0.0333 | 15.4447
20 | 1.345 | 0.10046 | 0.0283 | 13.3884

## 27. Re 500k Mach 0.10 (1)
BIGFOIL.COM POLAR EXPORT
NACA33115
NACA33115 |  |  |  | Cl Max: | 1.611 | at alpha= | 17 | deg
JavaFoil+Calcfoil stall+Eppler ext transition |  |  |  | L/D Max: | 76.177 | at alpha= | 8 | deg
Re: | 500000 |  |  | Cd Min: | 0.00973 | at alpha= | 1 | deg
Mach: | 0.1 |  |  | Cl=0 at alpha= | -1.5081 | deg
|  |  |  | @ Cl=0.1, Cd= | 0.013083
|  |  |  | @ Cl=0.4, Cd= | 0.0099884
|  |  |  | @ Cl=0.6, Cd= | 0.0099268
alpha (deg) | Cl | Cd | Cm | Cl/Cd
-20 | -0.784 | 0.20437 | 0.006 | -3.837
-19.5 | -0.799 | 0.19234 | 0.006 | -4.155
-19 | -0.813 | 0.18343 | 0.006 | -4.433
-18.5 | -0.826 | 0.1745 | 0.006 | -4.732
-18 | -0.837 | 0.16632 | 0.006 | -5.033
-17.5 | -0.847 | 0.15838 | 0.006 | -5.35
-17 | -0.856 | 0.14875 | 0.006 | -5.752
-16.5 | -0.862 | 0.14152 | 0.006 | -6.093
-16 | -0.867 | 0.13392 | 0.006 | -6.474
-15.5 | -0.87 | 0.12637 | 0.006 | -6.881
-15 | -0.87 | 0.11977 | 0.006 | -7.262
-14.5 | -0.868 | 0.11292 | 0.006 | -7.684
-14 | -0.863 | 0.10658 | 0.006 | -8.097
-13.5 | -0.856 | 0.10058 | 0.006 | -8.507
-13 | -0.846 | 0.09444 | 0.006 | -8.955
-12.5 | -0.833 | 0.08916 | 0.006 | -9.34
-12 | -0.817 | 0.08408 | 0.006 | -9.721
-11.5 | -0.799 | 0.07912 | 0.006 | -10.095
-11 | -0.778 | 0.07424 | 0.006 | -10.474
-10.5 | -0.754 | 0.0699 | 0.006 | -10.78
-10 | -0.726 | 0.06538 | 0.006 | -11.109
-9.5 | -0.696 | 0.06151 | 0.006 | -11.321
-9 | -0.664 | 0.05787 | 0.006 | -11.476
-8.5 | -0.63 | 0.05445 | 0.006 | -11.563
-8 | -0.593 | 0.05121 | 0.006 | -11.58
-7.5 | -0.555 | 0.04811 | 0.006 | -11.532
-7 | -0.515 | 0.04523 | 0.005 | -11.385
-6.5 | -0.473 | 0.04291 | 0.005 | -11.032
-6 | -0.43 | 0.04044 | 0.005 | -10.645
-5.5 | -0.386 | 0.03806 | 0.006 | -10.153
-5 | -0.341 | 0.03578 | 0.006 | -9.539
-4.5 | -0.361 | 0.01166 | 0.009 | -30.955
-4 | -0.302 | 0.01214 | 0.009 | -24.896
-3.5 | -0.243 | 0.01207 | 0.009 | -20.117
-3 | -0.183 | 0.01162 | 0.009 | -15.725
-2.5 | -0.122 | 0.01214 | 0.008 | -10.039
-2 | -0.061 | 0.01218 | 0.008 | -4.985
-1.5 | 0.001 | 0.01228 | 0.008 | 0.067
-1 | 0.063 | 0.01301 | 0.008 | 4.814
-0.5 | 0.124 | 0.01313 | 0.007 | 9.474
0 | 0.186 | 0.01306 | 0.007 | 14.248
0.5 | 0.248 | 0.01308 | 0.007 | 18.924
1 | 0.309 | 0.00973 | 0.006 | 31.759
1.5 | 0.37 | 0.00989 | 0.006 | 37.418
2 | 0.431 | 0.01009 | 0.006 | 42.749
2.5 | 0.492 | 0.00982 | 0.006 | 50.099
3 | 0.553 | 0.01006 | 0.005 | 54.911
3.5 | 0.613 | 0.00989 | 0.005 | 61.935
4 | 0.673 | 0.01115 | 0.005 | 60.345
4.5 | 0.732 | 0.01147 | 0.004 | 63.81
5 | 0.791 | 0.01182 | 0.004 | 66.93
5.5 | 0.849 | 0.01207 | 0.004 | 70.383
6 | 0.907 | 0.0125 | 0.003 | 72.549
6.5 | 0.964 | 0.01298 | 0.003 | 74.22
7 | 1.019 | 0.0135 | 0.003 | 75.482
7.5 | 1.074 | 0.0141 | 0.002 | 76.117
8 | 1.126 | 0.01479 | 0.002 | 76.177
8.5 | 1.178 | 0.01557 | 0.002 | 75.652
9 | 1.227 | 0.01653 | 0.001 | 74.211
9.5 | 1.273 | 0.01767 | 0.001 | 72.064
10 | 1.318 | 0.01906 | 0.001 | 69.141
10.5 | 1.359 | 0.0208 | 0 | 65.321
11 | 1.398 | 0.02293 | 0 | 60.951
11.5 | 1.433 | 0.02553 | 0 | 56.131
12 | 1.465 | 0.02862 | -0.001 | 51.176
12.5 | 1.493 | 0.03225 | -0.001 | 46.305
13 | 1.519 | 0.03641 | -0.001 | 41.707
13.5 | 1.541 | 0.04105 | -0.001 | 37.538
14 | 1.56 | 0.04632 | -0.002 | 33.676
14.5 | 1.577 | 0.05208 | -0.002 | 30.277
15 | 1.59 | 0.0583 | -0.002 | 27.271
15.5 | 1.6 | 0.06516 | -0.003 | 24.55
16 | 1.607 | 0.07273 | -0.003 | 22.089
16.5 | 1.61 | 0.08126 | -0.003 | 19.815
17 | 1.611 | 0.09078 | -0.003 | 17.745
17.5 | 1.607 | 0.10102 | -0.004 | 15.907
18 | 1.602 | 0.11012 | -0.004 | 14.546
18.5 | 1.595 | 0.11881 | -0.004 | 13.42
19 | 1.585 | 0.12713 | -0.004 | 12.467
19.5 | 1.572 | 0.13575 | -0.004 | 11.582
20 | 1.557 | 0.14431 | -0.005 | 10.79

## 28. Re 500k Mach 0.10 (2)
BIGFOIL.COM POLAR EXPORT
NACA33115
NACA33115 |  |  |  | Cl Max: | 1.4747 | at alpha= | 16 | deg
XFOIL ncrit=9 |  |  |  | L/D Max: | 73.6173 | at alpha= | 8.5 | deg
Re: | 500000 |  |  | Cd Min: | 0.13251 | at alpha= | -14 | deg
Mach: | 0.1 |  |  | Cl=0 at alpha= | -2.1322 | deg
|  |  |  | @ Cl=0.1, Cd= | 0.01137
|  |  |  | @ Cl=0.4, Cd= | 0.010457
|  |  |  | @ Cl=0.6, Cd= | 0.011929
alpha (deg) | Cl | Cd | Cm | Cl/Cd
-14 | -0.4637 | 0.13251 | -0.0158 | -3.4994
-13.5 | -0.4473 | 0.12737 | -0.0157 | -3.5118
-13 | -0.4347 | 0.12171 | -0.0167 | -3.5716
-12.5 | -0.4285 | 0.1147 | -0.0191 | -3.7358
-12 | -0.4846 | 0.09033 | -0.0373 | -5.3648
-11.5 | -0.4815 | 0.08399 | -0.0386 | -5.7328
-11 | -0.5297 | 0.07094 | -0.0469 | -7.4669
-10.5 | -0.5636 | 0.0644 | -0.0459 | -8.7516
-10 | -0.598 | 0.06009 | -0.0391 | -9.9517
-9.5 | -0.6255 | 0.05656 | -0.03 | -11.0591
-9 | -0.741 | 0.03732 | -0.0096 | -19.8553
-8.5 | -0.6632 | 0.03919 | -0.0148 | -16.9227
-8 | -0.6199 | 0.03162 | -0.0154 | -19.6047
-7.5 | -0.5683 | 0.02268 | -0.0157 | -25.0573
-7 | -0.4991 | 0.01945 | -0.0185 | -25.6607
-6.5 | -0.4221 | 0.01781 | -0.0226 | -23.7002
-6 | -0.3501 | 0.01578 | -0.0253 | -22.1863
-5.5 | -0.2963 | 0.01495 | -0.0245 | -19.8194
-5 | -0.2485 | 0.01428 | -0.0223 | -17.402
-4.5 | -0.2046 | 0.01344 | -0.0195 | -15.2232
-4 | -0.1604 | 0.01309 | -0.0166 | -12.2536
-3.5 | -0.1188 | 0.01251 | -0.0134 | -9.4964
-3 | -0.0748 | 0.01225 | -0.0105 | -6.1061
-2 | 0.0114 | 0.01163 | -0.0046 | 0.98022
-1.5 | 0.0576 | 0.01152 | -0.0023 | 5
-1 | 0.1028 | 0.01136 | 0.0002 | 9.0493
-0.5 | 0.1479 | 0.0112 | 0.0027 | 13.2054
0 | 0.148 | 0.00888 | 0.0136 | 16.6667
0.5 | 0.1861 | 0.00871 | 0.0182 | 21.3662
1 | 0.2415 | 0.00909 | 0.019 | 26.5677
1.5 | 0.2988 | 0.00956 | 0.0194 | 31.2552
2 | 0.3677 | 0.0102 | 0.0173 | 36.049
2.5 | 0.4606 | 0.01094 | 0.0101 | 42.1024
3 | 0.5229 | 0.01139 | 0.0089 | 45.9087
3.5 | 0.5986 | 0.01192 | 0.0048 | 50.2181
4 | 0.6647 | 0.01233 | 0.0027 | 53.9092
4.5 | 0.7334 | 0.01277 | -0.0001 | 57.4315
5 | 0.8034 | 0.01325 | -0.0033 | 60.634
5.5 | 0.8683 | 0.01362 | -0.0054 | 63.7518
6 | 0.9377 | 0.01424 | -0.0087 | 65.8497
6.5 | 1.0039 | 0.01453 | -0.0111 | 69.0915
7 | 1.0741 | 0.01488 | -0.0145 | 72.1841
7.5 | 1.128 | 0.01545 | -0.0148 | 73.0097
8 | 1.1615 | 0.01579 | -0.0108 | 73.5592
8.5 | 1.1926 | 0.0162 | -0.0065 | 73.6173
9 | 1.2195 | 0.01699 | -0.0015 | 71.7775
9.5 | 1.2476 | 0.01735 | 0.0035 | 71.9078
10 | 1.2726 | 0.01784 | 0.0089 | 71.3341
10.5 | 1.2903 | 0.01844 | 0.0156 | 69.9729
11 | 1.3044 | 0.01916 | 0.0226 | 68.0793
11.5 | 1.3242 | 0.0198 | 0.0284 | 66.8788
12 | 1.3454 | 0.02063 | 0.0333 | 65.2157
12.5 | 1.3655 | 0.02192 | 0.0377 | 62.2947
13 | 1.3883 | 0.02308 | 0.0412 | 60.1516
13.5 | 1.409 | 0.02458 | 0.0443 | 57.323
14 | 1.426 | 0.02662 | 0.0471 | 53.5687
14.5 | 1.4446 | 0.02876 | 0.0489 | 50.2295
15 | 1.4564 | 0.03166 | 0.0504 | 46.0013
15.5 | 1.4679 | 0.03494 | 0.0512 | 42.012
16 | 1.4747 | 0.03893 | 0.0513 | 37.8808
16.5 | 1.4731 | 0.04395 | 0.0509 | 33.5176
17 | 1.4707 | 0.04956 | 0.0495 | 29.6751
17.5 | 1.4555 | 0.05672 | 0.0476 | 25.6611
18 | 1.4402 | 0.06455 | 0.0447 | 22.3114
18.5 | 1.414 | 0.0739 | 0.041 | 19.134
19 | 1.3849 | 0.08403 | 0.0368 | 16.481
19.5 | 1.3522 | 0.09494 | 0.032 | 14.2427
20 | 1.3169 | 0.10652 | 0.0266 | 12.3629

## 29. Re 500k Mach 0.25 (1)
BIGFOIL.COM POLAR EXPORT
NACA33115
NACA33115 |  |  |  | Cl Max: | 1.555 | at alpha= | 15 | deg
JavaFoil+Calcfoil stall+Eppler ext transition |  |  |  | L/D Max: | 73.445 | at alpha= | 7.5 | deg
Re: | 500000 |  |  | Cd Min: | 0.00986 | at alpha= | 2 | deg
Mach: | 0.25 |  |  | Cl=0 at alpha= | -1.5079 | deg
|  |  |  | @ Cl=0.1, Cd= | 0.012787
|  |  |  | @ Cl=0.4, Cd= | 0.010024
|  |  |  | @ Cl=0.6, Cd= | 0.010555
alpha (deg) | Cl | Cd | Cm | Cl/Cd
-17.5 | -0.55 | 0.19333 | 0.006 | -2.846
-17 | -0.589 | 0.17993 | 0.006 | -3.271
-16.5 | -0.624 | 0.16714 | 0.006 | -3.733
-16 | -0.656 | 0.1564 | 0.006 | -4.194
-15.5 | -0.684 | 0.14563 | 0.006 | -4.7
-15 | -0.709 | 0.13525 | 0.006 | -5.243
-14.5 | -0.73 | 0.1262 | 0.006 | -5.782
-14 | -0.746 | 0.11722 | 0.006 | -6.365
-13.5 | -0.758 | 0.10961 | 0.006 | -6.917
-13 | -0.766 | 0.10237 | 0.006 | -7.479
-12.5 | -0.768 | 0.09504 | 0.006 | -8.084
-12 | -0.767 | 0.08904 | 0.006 | -8.608
-11.5 | -0.76 | 0.08346 | 0.006 | -9.108
-11 | -0.749 | 0.07816 | 0.006 | -9.588
-10.5 | -0.734 | 0.07305 | 0.006 | -10.05
-10 | -0.714 | 0.06834 | 0.006 | -10.447
-9.5 | -0.69 | 0.06392 | 0.006 | -10.789
-9 | -0.662 | 0.05975 | 0.006 | -11.08
-8.5 | -0.631 | 0.05613 | 0.006 | -11.244
-8 | -0.597 | 0.05259 | 0.006 | -11.357
-7.5 | -0.561 | 0.04928 | 0.006 | -11.38
-7 | -0.522 | 0.04634 | 0.005 | -11.264
-6.5 | -0.481 | 0.04352 | 0.005 | -11.056
-6 | -0.438 | 0.041 | 0.005 | -10.694
-5.5 | -0.394 | 0.03898 | 0.005 | -10.109
-5 | -0.348 | 0.03677 | 0.006 | -9.469
-4.5 | -0.302 | 0.03399 | 0.006 | -8.878
-4 | -0.31 | 0.01143 | 0.009 | -27.098
-3.5 | -0.249 | 0.01191 | 0.009 | -20.917
-3 | -0.187 | 0.01184 | 0.009 | -15.833
-2.5 | -0.125 | 0.01181 | 0.009 | -10.592
-2 | -0.062 | 0.01242 | 0.008 | -5.02
-1.5 | 0.001 | 0.01254 | 0.008 | 0.068
-1 | 0.064 | 0.01277 | 0.008 | 5.038
-0.5 | 0.128 | 0.0128 | 0.007 | 9.984
0 | 0.191 | 0.01332 | 0.007 | 14.344
0.5 | 0.254 | 0.01283 | 0.007 | 19.807
1 | 0.317 | 0.00994 | 0.007 | 31.919
1.5 | 0.38 | 0.0101 | 0.006 | 37.619
2 | 0.443 | 0.00986 | 0.006 | 44.895
2.5 | 0.505 | 0.01007 | 0.006 | 50.149
3 | 0.567 | 0.00989 | 0.005 | 57.305
3.5 | 0.629 | 0.01114 | 0.005 | 56.412
4 | 0.69 | 0.01129 | 0.005 | 61.087
4.5 | 0.75 | 0.01167 | 0.004 | 64.305
5 | 0.81 | 0.01207 | 0.004 | 67.142
5.5 | 0.87 | 0.0125 | 0.004 | 69.543
6 | 0.928 | 0.01301 | 0.003 | 71.322
6.5 | 0.985 | 0.01356 | 0.003 | 72.649
7 | 1.041 | 0.01418 | 0.003 | 73.431
7.5 | 1.095 | 0.01491 | 0.002 | 73.445
8 | 1.148 | 0.01574 | 0.002 | 72.907
8.5 | 1.198 | 0.01677 | 0.002 | 71.424
9 | 1.245 | 0.01802 | 0.001 | 69.089
9.5 | 1.289 | 0.01957 | 0.001 | 65.899
10 | 1.331 | 0.02153 | 0.001 | 61.808
10.5 | 1.369 | 0.02394 | 0 | 57.198
11 | 1.405 | 0.02684 | 0 | 52.345
11.5 | 1.437 | 0.03036 | 0 | 47.323
12 | 1.465 | 0.03439 | -0.001 | 42.604
12.5 | 1.489 | 0.03909 | -0.001 | 38.102
13 | 1.51 | 0.04424 | -0.001 | 34.138
13.5 | 1.528 | 0.05002 | -0.001 | 30.539
14 | 1.541 | 0.0563 | -0.002 | 27.364
14.5 | 1.55 | 0.06317 | -0.002 | 24.542
15 | 1.555 | 0.07073 | -0.002 | 21.988
15.5 | 1.555 | 0.07906 | -0.003 | 19.665
16 | 1.549 | 0.08856 | -0.003 | 17.497
16.5 | 1.539 | 0.09968 | -0.003 | 15.442
17 | 1.526 | 0.11047 | -0.003 | 13.813
17.5 | 1.506 | 0.1205 | -0.003 | 12.5
18 | 1.481 | 0.13004 | -0.004 | 11.39
18.5 | 1.451 | 0.13996 | -0.004 | 10.366
19 | 1.415 | 0.1501 | -0.004 | 9.43
19.5 | 1.375 | 0.16055 | -0.004 | 8.563
20 | 1.329 | 0.17158 | -0.005 | 7.745

## 30. Re 500k Mach 0.25 (2)
BIGFOIL.COM POLAR EXPORT
NACA33115
NACA33115 |  |  |  | Cl Max: | 1.4197 | at alpha= | 15 | deg
XFOIL ncrit=9 |  |  |  | L/D Max: | 70.9957 | at alpha= | 7.5 | deg
Re: | 500000 |  |  | Cd Min: | 0.13742 | at alpha= | -14 | deg
Mach: | 0.25 |  |  | Cl=0 at alpha= | -2.1757 | deg
|  |  |  | @ Cl=0.1, Cd= | 0.011639
|  |  |  | @ Cl=0.4, Cd= | 0.010584
|  |  |  | @ Cl=0.6, Cd= | 0.012178
alpha (deg) | Cl | Cd | Cm | Cl/Cd
-14 | -0.4492 | 0.13742 | -0.0149 | -3.2688
-13.5 | -0.4301 | 0.13217 | -0.0144 | -3.2541
-13 | -0.4162 | 0.12637 | -0.0155 | -3.2935
-12.5 | -0.4083 | 0.11943 | -0.0178 | -3.4187
-12 | -0.4396 | 0.10272 | -0.0297 | -4.2796
-11.5 | -0.4265 | 0.09796 | -0.0287 | -4.3538
-11 | -0.4212 | 0.09138 | -0.0304 | -4.6093
-10.5 | -0.4297 | 0.08162 | -0.0357 | -5.2646
-10 | -0.4798 | 0.06739 | -0.0459 | -7.1198
-9.5 | -0.5338 | 0.06026 | -0.0429 | -8.8583
-9 | -0.6336 | 0.05609 | -0.0245 | -11.2961
-8 | -0.5976 | 0.03792 | -0.0233 | -15.7595
-7.5 | -0.5543 | 0.03062 | -0.0231 | -18.1025
-7 | -0.5031 | 0.02224 | -0.0226 | -22.6214
-6.5 | -0.4253 | 0.02004 | -0.0267 | -21.2226
-6 | -0.3579 | 0.01737 | -0.0278 | -20.6045
-5.5 | -0.302 | 0.01574 | -0.0267 | -19.1868
-5 | -0.2533 | 0.01505 | -0.0242 | -16.8306
-4.5 | -0.2058 | 0.01404 | -0.0214 | -14.6581
-4 | -0.1604 | 0.01352 | -0.0184 | -11.8639
-3.5 | -0.1167 | 0.01293 | -0.015 | -9.0255
-3 | -0.0731 | 0.01256 | -0.0117 | -5.8201
-2.5 | -0.0299 | 0.01218 | -0.0083 | -2.4548
-2 | 0.0162 | 0.01199 | -0.0055 | 1.3511
-1.5 | 0.0608 | 0.01175 | -0.0024 | 5.1745
-1 | 0.1068 | 0.01162 | 0.0003 | 9.191
-0.5 | 0.1533 | 0.01153 | 0.003 | 13.2958
0 | 0.1621 | 0.00949 | 0.0123 | 17.0811
0.5 | 0.1897 | 0.00898 | 0.0195 | 21.1247
1 | 0.2461 | 0.00928 | 0.0206 | 26.5194
1.5 | 0.3109 | 0.00978 | 0.02 | 31.7894
2 | 0.3795 | 0.01039 | 0.0184 | 36.5255
2.5 | 0.4672 | 0.01122 | 0.0129 | 41.6399
3 | 0.5316 | 0.01167 | 0.0118 | 45.5527
3.5 | 0.6111 | 0.01226 | 0.0075 | 49.845
4 | 0.6827 | 0.01271 | 0.0048 | 53.7136
4.5 | 0.7502 | 0.0133 | 0.0028 | 56.406
5 | 0.8246 | 0.0137 | -0.0005 | 60.1898
5.5 | 0.89 | 0.01435 | -0.0021 | 62.0209
6 | 0.9645 | 0.01477 | -0.0056 | 65.3013
6.5 | 1.0328 | 0.01522 | -0.0078 | 67.8581
7 | 1.104 | 0.01589 | -0.0108 | 69.4777
7.5 | 1.1551 | 0.01627 | -0.0096 | 70.9957
8 | 1.1854 | 0.01675 | -0.0045 | 70.7701
8.5 | 1.2115 | 0.01754 | 0.0013 | 69.0707
9 | 1.2373 | 0.01803 | 0.0073 | 68.6245
9.5 | 1.2582 | 0.01856 | 0.0141 | 67.7909
10 | 1.2671 | 0.01919 | 0.0229 | 66.0292
10.5 | 1.2831 | 0.02009 | 0.0299 | 63.8676
11 | 1.3025 | 0.02093 | 0.0359 | 62.2312
11.5 | 1.3232 | 0.02204 | 0.041 | 60.0363
12 | 1.3427 | 0.02363 | 0.0455 | 56.8218
12.5 | 1.3629 | 0.02528 | 0.0492 | 53.9122
13 | 1.3815 | 0.02732 | 0.0522 | 50.5673
13.5 | 1.3957 | 0.03003 | 0.0546 | 46.4769
14 | 1.409 | 0.03313 | 0.0561 | 42.5294
14.5 | 1.4171 | 0.0369 | 0.057 | 38.4038
15 | 1.4197 | 0.0416 | 0.057 | 34.1274
15.5 | 1.4186 | 0.04704 | 0.0561 | 30.1573
16 | 1.4094 | 0.05348 | 0.0546 | 26.3538
16.5 | 1.3923 | 0.06145 | 0.0518 | 22.6574
17 | 1.375 | 0.06948 | 0.0489 | 19.7899
17.5 | 1.3409 | 0.08019 | 0.0442 | 16.7215
18 | 1.3132 | 0.09028 | 0.0397 | 14.5459
18.5 | 1.273 | 0.1024 | 0.0339 | 12.4316
19 | 1.2476 | 0.1127 | 0.0289 | 11.0701
19.5 | 1.2042 | 0.12607 | 0.0219 | 9.5518
20 | 1.199 | 0.13367 | 0.0179 | 8.9699

## 31. Re 500k Mach 0.50 (1)
BIGFOIL.COM POLAR EXPORT
NACA33115
NACA33115 |  |  |  | Cl Max: | 1.341 | at alpha= | 11 | deg
JavaFoil+Calcfoil stall+Eppler ext transition |  |  |  | L/D Max: | 62.474 | at alpha= | 5.5 | deg
Re: | 500000 |  |  | Cd Min: | 0.01091 | at alpha= | 1.5 | deg
Mach: | 0.5 |  |  | Cl=0 at alpha= | -1.5071 | deg
|  |  |  | @ Cl=0.1, Cd= | 0.012454
|  |  |  | @ Cl=0.4, Cd= | 0.011704
|  |  |  | @ Cl=0.6, Cd= | 0.011815
alpha (deg) | Cl | Cd | Cm | Cl/Cd
-20 | -1.006 | 0.23564 | 0.009 | -4.268
-19.5 | -0.98 | 0.22593 | 0.009 | -4.336
-19 | -0.954 | 0.22091 | 0.009 | -4.317
-18.5 | -0.926 | 0.21162 | 0.009 | -4.376
-18 | -0.9 | 0.20669 | 0.009 | -4.354
-17.5 | -0.874 | 0.20194 | 0.009 | -4.326
-17 | -0.847 | 0.19309 | 0.009 | -4.388
-16.5 | -0.82 | 0.19232 | 0.008 | -4.262
-16 | -0.793 | 0.18793 | 0.008 | -4.221
-15.5 | -0.767 | 0.18407 | 0.008 | -4.165
-15 | -0.739 | 0.17559 | 0.008 | -4.209
-14.5 | -0.712 | 0.17164 | 0.008 | -4.151
-14 | -0.686 | 0.16798 | 0.008 | -4.082
-13.5 | -0.658 | 0.15721 | 0.007 | -4.186
-13 | -0.631 | 0.1542 | 0.007 | -4.094
-12.5 | -0.604 | 0.15073 | 0.007 | -4.01
-12 | -0.577 | 0.14112 | 0.007 | -4.087
-11.5 | -0.55 | 0.13827 | 0.007 | -3.976
-11 | -0.523 | 0.13521 | 0.007 | -3.866
-10.5 | -0.495 | 0.12334 | 0.006 | -4.014
-10 | -0.468 | 0.11808 | 0.006 | -3.963
-9.5 | -0.44 | 0.11435 | 0.006 | -3.851
-9 | -0.413 | 0.11134 | 0.006 | -3.71
-8.5 | -0.386 | 0.07812 | 0.006 | -4.935
-8 | -0.358 | 0.07956 | 0.005 | -4.499
-7.5 | -0.33 | 0.06828 | 0.005 | -4.84
-7 | -0.483 | 0.05594 | 0.005 | -8.628
-6.5 | -0.479 | 0.04996 | 0.005 | -9.593
-6 | -0.454 | 0.04596 | 0.005 | -9.877
-5.5 | -0.418 | 0.04265 | 0.005 | -9.791
-5 | -0.374 | 0.03983 | 0.005 | -9.393
-4.5 | -0.327 | 0.03747 | 0.006 | -8.713
-4 | -0.276 | 0.03553 | 0.006 | -7.769
-3.5 | -0.224 | 0.03316 | 0.006 | -6.742
-3 | -0.208 | 0.01134 | 0.01 | -18.302
-2.5 | -0.139 | 0.01189 | 0.01 | -11.693
-2 | -0.069 | 0.01196 | 0.009 | -5.798
-1.5 | 0.001 | 0.01268 | 0.009 | 0.074
-1 | 0.072 | 0.01263 | 0.009 | 5.681
-0.5 | 0.142 | 0.01219 | 0.008 | 11.692
0 | 0.213 | 0.01272 | 0.008 | 16.728
0.5 | 0.283 | 0.01235 | 0.008 | 22.909
1 | 0.353 | 0.0134 | 0.007 | 26.341
1.5 | 0.422 | 0.01091 | 0.007 | 38.733
2 | 0.492 | 0.01122 | 0.007 | 43.8
2.5 | 0.56 | 0.01158 | 0.006 | 48.376
3 | 0.628 | 0.01198 | 0.006 | 52.424
3.5 | 0.695 | 0.01245 | 0.006 | 55.823
4 | 0.761 | 0.01297 | 0.005 | 58.655
4.5 | 0.825 | 0.01359 | 0.005 | 60.73
5 | 0.888 | 0.01433 | 0.005 | 61.977
5.5 | 0.948 | 0.01518 | 0.004 | 62.474
6 | 1.006 | 0.01625 | 0.004 | 61.898
6.5 | 1.06 | 0.0176 | 0.003 | 60.245
7 | 1.11 | 0.01932 | 0.003 | 57.447
7.5 | 1.155 | 0.02156 | 0.003 | 53.579
8 | 1.196 | 0.02454 | 0.002 | 48.714
8.5 | 1.231 | 0.02847 | 0.002 | 43.246
9 | 1.262 | 0.03325 | 0.001 | 37.959
9.5 | 1.289 | 0.03904 | 0.001 | 33.025
10 | 1.312 | 0.04572 | 0.001 | 28.695
10.5 | 1.33 | 0.05326 | 0 | 24.968
11 | 1.341 | 0.0616 | 0 | 21.768
11.5 | 1.34 | 0.07107 | 0 | 18.852
12 | 1.314 | 0.08247 | -0.001 | 15.931
12.5 | 1.231 | 0.09856 | -0.001 | 12.488
13 | 0.832 | 0.14571 | -0.001 | 5.711
13.5 | 0.836 | 0.16517 | -0.001 | 5.064
14 | 0.867 | 0.18036 | -0.001 | 4.807
14.5 | 0.898 | 0.19288 | -0.002 | 4.655
15 | 0.928 | 0.1973 | -0.002 | 4.701
15.5 | 0.958 | 0.2076 | -0.002 | 4.612
16 | 0.985 | 0.21454 | -0.002 | 4.593

## 32. Re 500k Mach 0.50 (2)
BIGFOIL.COM POLAR EXPORT
NACA33115
NACA33115 |  |  |  | Cl Max: | 1.1523 | at alpha= | 9 | deg
XFOIL ncrit=9 |  |  |  | L/D Max: | 56.1612 | at alpha= | 6 | deg
Re: | 500000 |  |  | Cd Min: | 0.24165 | at alpha= | -20 | deg
Mach: | 0.5 |  |  | Cl=0 at alpha= | -2.3844 | deg
|  |  |  | @ Cl=0.1, Cd= | 0.013049
|  |  |  | @ Cl=0.4, Cd= | 0.011377
|  |  |  | @ Cl=0.6, Cd= | 0.013416
alpha (deg) | Cl | Cd | Cm | Cl/Cd
-20 | -0.6327 | 0.24165 | 0.0339 | -2.6182
-19.5 | -0.6102 | 0.23491 | 0.0305 | -2.5976
-19 | -0.5886 | 0.2278 | 0.0266 | -2.5838
-18.5 | -0.569 | 0.2198 | 0.0216 | -2.5887
-17.5 | -0.5275 | 0.20525 | 0.0146 | -2.57
-17 | -0.5063 | 0.1985 | 0.0114 | -2.5506
-16.5 | -0.4875 | 0.19085 | 0.0073 | -2.5544
-16 | -0.4747 | 0.18256 | 0.0019 | -2.6002
-15.5 | -0.4512 | 0.17587 | 0.0005 | -2.5655
-15 | -0.4315 | 0.16924 | -0.002 | -2.5496
-14.5 | -0.4167 | 0.16156 | -0.006 | -2.5792
-14 | -0.4069 | 0.15325 | -0.0104 | -2.6551
-13.5 | -0.3858 | 0.14685 | -0.0114 | -2.6272
-13 | -0.3702 | 0.14005 | -0.0136 | -2.6433
-12.5 | -0.3687 | 0.131 | -0.0195 | -2.8145
-12 | -0.3573 | 0.12325 | -0.0215 | -2.899
-11.5 | -0.3407 | 0.1171 | -0.0221 | -2.9095
-11 | -0.3314 | 0.10996 | -0.0244 | -3.0138
-10.5 | -0.3481 | 0.09773 | -0.0338 | -3.5619
-10 | -0.3338 | 0.09216 | -0.0323 | -3.622
-9.5 | -0.3287 | 0.08531 | -0.0337 | -3.853
-9 | -0.3346 | 0.07648 | -0.0378 | -4.375
-8.5 | -0.3926 | 0.0627 | -0.0491 | -6.2616
-8 | -0.4367 | 0.05587 | -0.0483 | -7.8164
-7.5 | -0.4214 | 0.04747 | -0.0517 | -8.8772
-7 | -0.3818 | 0.0378 | -0.0575 | -10.1005
-6.5 | -0.3654 | 0.03168 | -0.0528 | -11.5341
-6 | -0.3506 | 0.02784 | -0.0443 | -12.5934
-5.5 | -0.324 | 0.02439 | -0.0368 | -13.2841
-5 | -0.2816 | 0.02032 | -0.0311 | -13.8583
-4.5 | -0.2296 | 0.01841 | -0.0273 | -12.4715
-4 | -0.166 | 0.01637 | -0.0252 | -10.1405
-3.5 | -0.1088 | 0.01517 | -0.0223 | -7.1721
-3 | -0.0559 | 0.0144 | -0.0185 | -3.8819
-2 | 0.0349 | 0.01332 | -0.0088 | 2.6201
-1.5 | 0.0821 | 0.01313 | -0.0042 | 6.2529
-1 | 0.1284 | 0.01292 | 0.0004 | 9.9381
-0.5 | 0.178 | 0.0128 | 0.0044 | 13.9062
0 | 0.2285 | 0.01272 | 0.0082 | 17.9638
0.5 | 0.233 | 0.01079 | 0.0199 | 21.5941
1 | 0.2613 | 0.01027 | 0.029 | 25.443
1.5 | 0.3248 | 0.01074 | 0.0309 | 30.2421
2 | 0.4015 | 0.01139 | 0.0302 | 35.2502
2.5 | 0.4782 | 0.01223 | 0.0293 | 39.1006
3 | 0.5846 | 0.01325 | 0.0225 | 44.1208
3.5 | 0.6597 | 0.01406 | 0.0216 | 46.9203
4 | 0.7468 | 0.01483 | 0.0184 | 50.3574
4.5 | 0.8214 | 0.01583 | 0.0176 | 51.8888
5 | 0.9044 | 0.01667 | 0.0154 | 54.2531
5.5 | 0.9822 | 0.01776 | 0.0139 | 55.3041
6 | 1.0592 | 0.01886 | 0.0127 | 56.1612
7 | 1.1509 | 0.02107 | 0.0204 | 54.6227
7.5 | 1.1417 | 0.02207 | 0.0329 | 51.7309
8 | 1.1414 | 0.02355 | 0.0429 | 48.4671
8.5 | 1.1482 | 0.02537 | 0.0507 | 45.2582
9 | 1.1523 | 0.02804 | 0.057 | 41.0949
9.5 | 1.1449 | 0.03219 | 0.0613 | 35.5669
10 | 1.1407 | 0.0369 | 0.0636 | 30.9133
10.5 | 1.144 | 0.04156 | 0.0649 | 27.5265
11 | 1.0873 | 0.05231 | 0.0614 | 20.7857
11.5 | 1.0075 | 0.06677 | 0.0544 | 15.0891
12 | 1.0194 | 0.07172 | 0.054 | 14.2136
12.5 | 0.8596 | 0.09799 | 0.0387 | 8.7723
14 | 0.7847 | 0.13213 | 0.0229 | 5.9388

## 33. Re 750k Mach 0.00 (1)
BIGFOIL.COM POLAR EXPORT
NACA33115
NACA33115 |  |  |  | Cl Max: | 1.635 | at alpha= | 16.5 | deg
JavaFoil+Calcfoil stall+Eppler ext transition |  |  |  | L/D Max: | 85.443 | at alpha= | 8.5 | deg
Re: | 750000 |  |  | Cd Min: | 0.0094 | at alpha= | 3.5 | deg
Mach: | 0 |  |  | Cl=0 at alpha= | -1.5082 | deg
|  |  |  | @ Cl=0.1, Cd= | 0.012526
|  |  |  | @ Cl=0.4, Cd= | 0.0096897
|  |  |  | @ Cl=0.6, Cd= | 0.0094433
alpha (deg) | Cl | Cd | Cm | Cl/Cd
-20 | -0.834 | 0.18725 | 0.007 | -4.452
-19.5 | -0.845 | 0.17915 | 0.007 | -4.719
-19 | -0.856 | 0.17161 | 0.007 | -4.99
-18.5 | -0.866 | 0.16268 | 0.007 | -5.322
-18 | -0.874 | 0.15475 | 0.007 | -5.65
-17.5 | -0.881 | 0.14737 | 0.007 | -5.98
-17 | -0.887 | 0.14027 | 0.007 | -6.321
-16.5 | -0.89 | 0.13306 | 0.007 | -6.691
-16 | -0.892 | 0.12596 | 0.007 | -7.082
-15.5 | -0.892 | 0.11877 | 0.007 | -7.509
-15 | -0.89 | 0.11308 | 0.006 | -7.866
-14.5 | -0.885 | 0.10696 | 0.006 | -8.272
-14 | -0.878 | 0.10098 | 0.006 | -8.694
-13.5 | -0.868 | 0.09496 | 0.006 | -9.142
-13 | -0.856 | 0.08988 | 0.006 | -9.526
-12.5 | -0.842 | 0.08466 | 0.006 | -9.941
-12 | -0.824 | 0.07994 | 0.006 | -10.312
-11.5 | -0.805 | 0.07524 | 0.006 | -10.692
-11 | -0.782 | 0.07066 | 0.006 | -11.07
-10.5 | -0.757 | 0.06643 | 0.006 | -11.396
-10 | -0.729 | 0.06249 | 0.006 | -11.665
-9.5 | -0.698 | 0.05885 | 0.006 | -11.866
-9 | -0.666 | 0.05528 | 0.006 | -12.041
-8.5 | -0.631 | 0.05202 | 0.006 | -12.124
-8 | -0.594 | 0.04883 | 0.006 | -12.164
-7.5 | -0.556 | 0.04577 | 0.006 | -12.144
-7 | -0.516 | 0.04292 | 0.006 | -12.021
-6.5 | -0.475 | 0.03988 | 0.006 | -11.915
-6 | -0.528 | 0.01107 | 0.01 | -47.721
-5.5 | -0.473 | 0.01094 | 0.01 | -43.271
-5 | -0.417 | 0.0114 | 0.01 | -36.581
-4.5 | -0.36 | 0.01126 | 0.009 | -31.923
-4 | -0.301 | 0.01114 | 0.009 | -27.028
-3.5 | -0.242 | 0.01163 | 0.009 | -20.793
-3 | -0.182 | 0.01155 | 0.009 | -15.747
-2.5 | -0.121 | 0.01156 | 0.008 | -10.497
-2 | -0.06 | 0.01157 | 0.008 | -5.224
-1.5 | 0.001 | 0.01178 | 0.008 | 0.07
-1 | 0.062 | 0.01252 | 0.008 | 4.977
-0.5 | 0.124 | 0.01253 | 0.007 | 9.879
0 | 0.185 | 0.01254 | 0.007 | 14.77
0.5 | 0.246 | 0.012 | 0.007 | 20.53
1 | 0.308 | 0.00944 | 0.006 | 32.567
1.5 | 0.368 | 0.00959 | 0.006 | 38.437
2 | 0.429 | 0.00978 | 0.006 | 43.894
2.5 | 0.49 | 0.00945 | 0.006 | 51.839
3 | 0.55 | 0.00966 | 0.005 | 56.962
3.5 | 0.61 | 0.0094 | 0.005 | 64.928
4 | 0.67 | 0.00963 | 0.005 | 69.563
4.5 | 0.729 | 0.00947 | 0.004 | 77.037
5 | 0.788 | 0.0107 | 0.004 | 73.707
5.5 | 0.847 | 0.01103 | 0.004 | 76.764
6 | 0.905 | 0.01138 | 0.003 | 79.476
6.5 | 0.962 | 0.01177 | 0.003 | 81.706
7 | 1.018 | 0.01219 | 0.003 | 83.533
7.5 | 1.073 | 0.01268 | 0.002 | 84.648
8 | 1.128 | 0.01322 | 0.002 | 85.289
8.5 | 1.18 | 0.01381 | 0.002 | 85.443
9 | 1.231 | 0.01451 | 0.001 | 84.838
9.5 | 1.281 | 0.01532 | 0.001 | 83.568
10 | 1.328 | 0.0162 | 0.001 | 81.957
10.5 | 1.372 | 0.0174 | 0 | 78.867
11 | 1.414 | 0.01885 | 0 | 74.99
11.5 | 1.452 | 0.02066 | 0 | 70.273
12 | 1.486 | 0.02289 | -0.001 | 64.947
12.5 | 1.517 | 0.02552 | -0.001 | 59.459
13 | 1.543 | 0.02881 | -0.001 | 53.574
13.5 | 1.567 | 0.03262 | -0.002 | 48.036
14 | 1.586 | 0.03707 | -0.002 | 42.792
14.5 | 1.603 | 0.04206 | -0.002 | 38.109
15 | 1.616 | 0.04776 | -0.002 | 33.836
15.5 | 1.625 | 0.05416 | -0.003 | 30.005
16 | 1.631 | 0.06139 | -0.003 | 26.574
16.5 | 1.635 | 0.06958 | -0.003 | 23.495
17 | 1.634 | 0.07928 | -0.003 | 20.614
17.5 | 1.631 | 0.08919 | -0.004 | 18.285
18 | 1.626 | 0.09863 | -0.004 | 16.485
18.5 | 1.62 | 0.10714 | -0.004 | 15.123
19 | 1.613 | 0.11554 | -0.004 | 13.957
19.5 | 1.603 | 0.12369 | -0.004 | 12.957
20 | 1.59 | 0.13186 | -0.005 | 12.062

## 34. Re 750k Mach 0.00 (2)
BIGFOIL.COM POLAR EXPORT
NACA33115
NACA33115 |  |  |  | Cl Max: | 1.5567 | at alpha= | 17 | deg
XFOIL ncrit=9 |  |  |  | L/D Max: | 88.5 | at alpha= | 9 | deg
Re: | 750000 |  |  | Cd Min: | 0.17128 | at alpha= | -16.5 | deg
Mach: | 0 |  |  | Cl=0 at alpha= | -2.0233 | deg
|  |  |  | @ Cl=0.1, Cd= | 0.010408
|  |  |  | @ Cl=0.4, Cd= | 0.0088985
|  |  |  | @ Cl=0.6, Cd= | 0.010157
alpha (deg) | Cl | Cd | Cm | Cl/Cd
-16.5 | -0.4981 | 0.17128 | 0.0048 | -2.9081
-16 | -0.4837 | 0.16547 | 0.0023 | -2.9232
-15.5 | -0.4725 | 0.15865 | -0.0005 | -2.9783
-15 | -0.4817 | 0.14606 | -0.0071 | -3.298
-14.5 | -0.4656 | 0.14093 | -0.0081 | -3.3038
-14 | -0.4534 | 0.13512 | -0.0099 | -3.3555
-13.5 | -0.4457 | 0.12809 | -0.0126 | -3.4796
-13 | -0.4785 | 0.11001 | -0.0225 | -4.3496
-12.5 | -0.6263 | 0.06741 | -0.0491 | -9.2909
-12 | -0.9228 | 0.03366 | -0.0327 | -27.4153
-11.5 | -0.9435 | 0.02873 | -0.0221 | -32.8402
-11 | -0.9277 | 0.0274 | -0.0156 | -33.8577
-10.5 | -0.9107 | 0.02642 | -0.0089 | -34.4701
-10 | -0.8769 | 0.02482 | -0.0057 | -35.3304
-9.5 | -0.8134 | 0.02208 | -0.0084 | -36.8388
-9 | -0.7515 | 0.01947 | -0.0105 | -38.5978
-8.5 | -0.6804 | 0.01826 | -0.014 | -37.2618
-8 | -0.6148 | 0.01691 | -0.0162 | -36.3572
-7.5 | -0.5429 | 0.01568 | -0.0195 | -34.6237
-7 | -0.4588 | 0.01424 | -0.0256 | -32.2191
-6.5 | -0.3947 | 0.01341 | -0.0271 | -29.4333
-6 | -0.3507 | 0.01264 | -0.0244 | -27.7453
-5.5 | -0.3083 | 0.01231 | -0.0213 | -25.0447
-5 | -0.2655 | 0.01204 | -0.0183 | -22.0515
-4.5 | -0.2251 | 0.01152 | -0.0149 | -19.5399
-4 | -0.1805 | 0.01132 | -0.0123 | -15.9452
-3.5 | -0.1372 | 0.01099 | -0.0094 | -12.4841
-3 | -0.0906 | 0.01084 | -0.0072 | -8.3579
-2.5 | -0.045 | 0.01062 | -0.0049 | -4.2373
-2 | 0.0022 | 0.01051 | -0.0028 | 0.20932
-1.5 | 0.0502 | 0.01047 | -0.0009 | 4.7947
-1 | 0.0979 | 0.01041 | 0.001 | 9.4044
-0.5 | 0.1453 | 0.01036 | 0.0029 | 14.0251
0 | 0.1663 | 0.00874 | 0.0095 | 19.0275
0.5 | 0.1897 | 0.00797 | 0.0166 | 23.8018
1 | 0.2329 | 0.00794 | 0.0198 | 29.3325
1.5 | 0.2854 | 0.00815 | 0.021 | 35.0184
2 | 0.3397 | 0.00848 | 0.0217 | 40.059
3 | 0.4665 | 0.00936 | 0.0192 | 49.8397
3.5 | 0.5431 | 0.00976 | 0.0149 | 55.6455
4 | 0.6147 | 0.01026 | 0.0114 | 59.9123
4.5 | 0.6721 | 0.01058 | 0.0112 | 63.5255
5 | 0.7446 | 0.01104 | 0.0074 | 67.4457
5.5 | 0.8149 | 0.01143 | 0.0042 | 71.2948
6 | 0.8781 | 0.01178 | 0.0024 | 74.5416
6.5 | 0.9416 | 0.01235 | 0.0003 | 76.2429
7 | 1.0112 | 0.0126 | -0.0029 | 80.254
7.5 | 1.0752 | 0.01297 | -0.0051 | 82.899
8 | 1.1381 | 0.01353 | -0.0073 | 84.1168
8.5 | 1.205 | 0.01381 | -0.0102 | 87.2556
9 | 1.2567 | 0.0142 | -0.0101 | 88.5
9.5 | 1.2823 | 0.0148 | -0.0049 | 86.6419
10 | 1.3125 | 0.01513 | -0.0004 | 86.7482
10.5 | 1.3383 | 0.01556 | 0.0049 | 86.009
11 | 1.3496 | 0.01618 | 0.0127 | 83.4116
11.5 | 1.3656 | 0.01665 | 0.0196 | 82.018
12 | 1.3885 | 0.01721 | 0.0248 | 80.6798
12.5 | 1.408 | 0.01811 | 0.0299 | 77.7471
13 | 1.4315 | 0.01911 | 0.034 | 74.9084
13.5 | 1.4577 | 0.02015 | 0.0372 | 72.3424
14 | 1.4738 | 0.02191 | 0.0407 | 67.2661
14.5 | 1.5012 | 0.02327 | 0.0428 | 64.5122
15 | 1.5181 | 0.02549 | 0.0449 | 59.5567
15.5 | 1.5354 | 0.02795 | 0.0464 | 54.9338
16 | 1.5477 | 0.03106 | 0.0474 | 49.8294
16.5 | 1.5539 | 0.03498 | 0.0478 | 44.4225
17 | 1.5567 | 0.03954 | 0.0476 | 39.3703
17.5 | 1.5463 | 0.04576 | 0.0466 | 33.7915
18 | 1.5351 | 0.05247 | 0.0449 | 29.2567
18.5 | 1.5015 | 0.06222 | 0.0417 | 24.1321
19 | 1.4774 | 0.07121 | 0.0385 | 20.7471
19.5 | 1.4286 | 0.08382 | 0.0335 | 17.0437
20 | 1.3887 | 0.09564 | 0.0285 | 14.5201

## 35. Re 750k Mach 0.10 (1)
BIGFOIL.COM POLAR EXPORT
NACA33115
NACA33115 |  |  |  | Cl Max: | 1.624 | at alpha= | 16.5 | deg
JavaFoil+Calcfoil stall+Eppler ext transition |  |  |  | L/D Max: | 84.854 | at alpha= | 8.5 | deg
Re: | 750000 |  |  | Cd Min: | 0.00926 | at alpha= | 4 | deg
Mach: | 0.1 |  |  | Cl=0 at alpha= | -1.5081 | deg
|  |  |  | @ Cl=0.1, Cd= | 0.012526
|  |  |  | @ Cl=0.4, Cd= | 0.0094675
|  |  |  | @ Cl=0.6, Cd= | 0.0094863
alpha (deg) | Cl | Cd | Cm | Cl/Cd
-20 | -0.785 | 0.19187 | 0.007 | -4.092
-19.5 | -0.8 | 0.18415 | 0.007 | -4.345
-19 | -0.814 | 0.17502 | 0.007 | -4.651
-18.5 | -0.827 | 0.16575 | 0.007 | -4.987
-18 | -0.838 | 0.15731 | 0.007 | -5.328
-17.5 | -0.848 | 0.1494 | 0.007 | -5.677
-17 | -0.857 | 0.14256 | 0.007 | -6.009
-16.5 | -0.863 | 0.13482 | 0.007 | -6.404
-16 | -0.868 | 0.12721 | 0.007 | -6.824
-15.5 | -0.871 | 0.12045 | 0.006 | -7.228
-15 | -0.871 | 0.11429 | 0.006 | -7.62
-14.5 | -0.869 | 0.10801 | 0.006 | -8.044
-14 | -0.864 | 0.10231 | 0.006 | -8.447
-13.5 | -0.857 | 0.09598 | 0.006 | -8.928
-13 | -0.847 | 0.0906 | 0.006 | -9.348
-12.5 | -0.834 | 0.08562 | 0.006 | -9.742
-12 | -0.819 | 0.08042 | 0.006 | -10.18
-11.5 | -0.8 | 0.07574 | 0.006 | -10.565
-11 | -0.779 | 0.07126 | 0.006 | -10.933
-10.5 | -0.755 | 0.06691 | 0.006 | -11.284
-10 | -0.728 | 0.06283 | 0.006 | -11.587
-9.5 | -0.698 | 0.05909 | 0.006 | -11.812
-9 | -0.666 | 0.05562 | 0.006 | -11.971
-8.5 | -0.631 | 0.05229 | 0.006 | -12.074
-8 | -0.595 | 0.04917 | 0.006 | -12.101
-7.5 | -0.557 | 0.04608 | 0.006 | -12.086
-7 | -0.517 | 0.04309 | 0.006 | -12.007
-6.5 | -0.476 | 0.04027 | 0.006 | -11.83
-6 | -0.53 | 0.01113 | 0.01 | -47.669
-5.5 | -0.475 | 0.01099 | 0.01 | -43.255
-5 | -0.419 | 0.01087 | 0.01 | -38.536
-4.5 | -0.361 | 0.01128 | 0.009 | -32.007
-4 | -0.302 | 0.0112 | 0.009 | -26.994
-3.5 | -0.243 | 0.01108 | 0.009 | -21.923
-3 | -0.183 | 0.01159 | 0.009 | -15.766
-2.5 | -0.122 | 0.01158 | 0.008 | -10.532
-2 | -0.061 | 0.0116 | 0.008 | -5.233
-1.5 | 0.001 | 0.01128 | 0.008 | 0.073
-1 | 0.063 | 0.01252 | 0.008 | 5.003
-0.5 | 0.124 | 0.01253 | 0.007 | 9.933
0 | 0.186 | 0.01253 | 0.007 | 14.849
0.5 | 0.248 | 0.01206 | 0.007 | 20.529
1 | 0.309 | 0.00951 | 0.006 | 32.493
1.5 | 0.37 | 0.00962 | 0.006 | 38.489
2 | 0.431 | 0.00931 | 0.006 | 46.338
2.5 | 0.492 | 0.00947 | 0.006 | 51.956
3 | 0.553 | 0.00969 | 0.005 | 57.07
3.5 | 0.613 | 0.00943 | 0.005 | 64.999
4 | 0.673 | 0.00926 | 0.005 | 72.678
4.5 | 0.733 | 0.00952 | 0.004 | 77.016
5 | 0.792 | 0.01077 | 0.004 | 73.533
5.5 | 0.851 | 0.01109 | 0.004 | 76.67
6 | 0.909 | 0.01145 | 0.003 | 79.332
6.5 | 0.966 | 0.01185 | 0.003 | 81.489
7 | 1.022 | 0.0123 | 0.003 | 83.136
7.5 | 1.078 | 0.01279 | 0.002 | 84.289
8 | 1.132 | 0.01335 | 0.002 | 84.799
8.5 | 1.185 | 0.01396 | 0.002 | 84.854
9 | 1.236 | 0.0147 | 0.001 | 84.076
9.5 | 1.285 | 0.01555 | 0.001 | 82.614
10 | 1.331 | 0.01648 | 0.001 | 80.806
10.5 | 1.375 | 0.01774 | 0 | 77.507
11 | 1.416 | 0.01929 | 0 | 73.423
11.5 | 1.454 | 0.02121 | 0 | 68.555
12 | 1.488 | 0.02357 | -0.001 | 63.121
12.5 | 1.517 | 0.02643 | -0.001 | 57.415
13 | 1.543 | 0.02985 | -0.001 | 51.685
13.5 | 1.566 | 0.03386 | -0.002 | 46.24
14 | 1.584 | 0.03855 | -0.002 | 41.078
14.5 | 1.599 | 0.0438 | -0.002 | 36.514
15 | 1.611 | 0.04969 | -0.002 | 32.42
15.5 | 1.619 | 0.05639 | -0.003 | 28.705
16 | 1.623 | 0.06395 | -0.003 | 25.383
16.5 | 1.624 | 0.07264 | -0.003 | 22.363
17 | 1.622 | 0.0825 | -0.003 | 19.667
17.5 | 1.617 | 0.09304 | -0.004 | 17.375
18 | 1.61 | 0.10215 | -0.004 | 15.763
18.5 | 1.602 | 0.11073 | -0.004 | 14.467
19 | 1.592 | 0.11884 | -0.004 | 13.392
19.5 | 1.578 | 0.12744 | -0.004 | 12.385
20 | 1.563 | 0.13569 | -0.005 | 11.518

## 36. Re 750k Mach 0.10 (2)
BIGFOIL.COM POLAR EXPORT
NACA33115
NACA33115 |  |  |  | Cl Max: | 1.5464 | at alpha= | 16.5 | deg
XFOIL ncrit=9 |  |  |  | L/D Max: | 87.5625 | at alpha= | 9 | deg
Re: | 750000 |  |  | Cd Min: | 0.17194 | at alpha= | -16.5 | deg
Mach: | 0.1 |  |  | Cl=0 at alpha= | -2.0295 | deg
|  |  |  | @ Cl=0.1, Cd= | 0.010449
|  |  |  | @ Cl=0.4, Cd= | 0.0088485
|  |  |  | @ Cl=0.6, Cd= | 0.010178
alpha (deg) | Cl | Cd | Cm | Cl/Cd
-16.5 | -0.4972 | 0.17194 | 0.0049 | -2.8917
-16 | -0.4826 | 0.16613 | 0.0025 | -2.905
-15.5 | -0.471 | 0.15933 | -0.0004 | -2.9561
-15 | -0.4797 | 0.14685 | -0.007 | -3.2666
-14.5 | -0.4632 | 0.14172 | -0.008 | -3.2684
-14 | -0.4506 | 0.13593 | -0.0098 | -3.3149
-13.5 | -0.4423 | 0.129 | -0.0124 | -3.4287
-13 | -0.4728 | 0.11142 | -0.022 | -4.2434
-12.5 | -0.4649 | 0.10542 | -0.0235 | -4.41
-12 | -0.4573 | 0.09935 | -0.0254 | -4.6029
-11.5 | -0.9151 | 0.03189 | -0.0275 | -28.6955
-11 | -0.9138 | 0.02922 | -0.0193 | -31.2731
-10.5 | -0.8984 | 0.02828 | -0.0124 | -31.768
-10 | -0.8731 | 0.0269 | -0.0076 | -32.4572
-9.5 | -0.8127 | 0.02358 | -0.01 | -34.4656
-9 | -0.7532 | 0.02026 | -0.0116 | -37.1767
-8.5 | -0.6832 | 0.01868 | -0.0149 | -36.5739
-8 | -0.6167 | 0.0173 | -0.0171 | -35.6474
-7.5 | -0.5441 | 0.01585 | -0.0204 | -34.3281
-7 | -0.4589 | 0.01441 | -0.0266 | -31.8459
-6.5 | -0.3954 | 0.01356 | -0.0278 | -29.1593
-6 | -0.3508 | 0.0128 | -0.0251 | -27.4062
-5.5 | -0.3089 | 0.0124 | -0.0218 | -24.9113
-5 | -0.2659 | 0.01212 | -0.0187 | -21.9389
-4.5 | -0.2254 | 0.0116 | -0.0153 | -19.431
-4 | -0.1806 | 0.01137 | -0.0126 | -15.8839
-3.5 | -0.137 | 0.01104 | -0.0097 | -12.4094
-3 | -0.0905 | 0.01088 | -0.0074 | -8.318
-2.5 | -0.0447 | 0.01066 | -0.005 | -4.1932
-2 | 0.0028 | 0.01057 | -0.0029 | 0.2649
-1.5 | 0.0506 | 0.0105 | -0.0009 | 4.819
-1 | 0.0985 | 0.01045 | 0.001 | 9.4258
-0.5 | 0.1463 | 0.01041 | 0.003 | 14.0538
0 | 0.1692 | 0.00888 | 0.0092 | 19.0541
0.5 | 0.1912 | 0.00801 | 0.0166 | 23.8702
1 | 0.2341 | 0.00797 | 0.02 | 29.3726
1.5 | 0.2862 | 0.00818 | 0.0214 | 34.9878
2 | 0.3421 | 0.00853 | 0.0219 | 40.1055
2.5 | 0.4039 | 0.00887 | 0.0211 | 45.5355
3 | 0.4682 | 0.00939 | 0.0198 | 49.8616
3.5 | 0.5452 | 0.0098 | 0.0154 | 55.6327
4 | 0.6177 | 0.0103 | 0.0119 | 59.9709
4.5 | 0.6751 | 0.01063 | 0.0117 | 63.5089
5 | 0.7478 | 0.01115 | 0.008 | 67.0673
5.5 | 0.8191 | 0.01149 | 0.0047 | 71.2881
6 | 0.8825 | 0.01186 | 0.003 | 74.4098
6.5 | 0.947 | 0.01241 | 0.0008 | 76.3094
7 | 1.017 | 0.0127 | -0.0023 | 80.0787
7.5 | 1.081 | 0.01311 | -0.0044 | 82.4561
8 | 1.1451 | 0.01363 | -0.0066 | 84.0132
8.5 | 1.2124 | 0.01394 | -0.0094 | 86.9727
9 | 1.2609 | 0.0144 | -0.0086 | 87.5625
9.5 | 1.2874 | 0.01495 | -0.0034 | 86.1137
10 | 1.3163 | 0.01531 | 0.0015 | 85.9765
10.5 | 1.34 | 0.01577 | 0.0072 | 84.9715
11 | 1.3442 | 0.01646 | 0.0164 | 81.6646
11.5 | 1.3661 | 0.01689 | 0.0223 | 80.8822
12 | 1.389 | 0.01753 | 0.0274 | 79.2356
12.5 | 1.4063 | 0.01863 | 0.0328 | 75.4858
13 | 1.4334 | 0.01957 | 0.0363 | 73.2448
13.5 | 1.458 | 0.02078 | 0.0396 | 70.1636
14 | 1.4751 | 0.02263 | 0.0429 | 65.1834
14.5 | 1.5008 | 0.02422 | 0.0449 | 61.9653
15 | 1.5133 | 0.02691 | 0.047 | 56.2356
15.5 | 1.5328 | 0.0294 | 0.0482 | 52.1361
16 | 1.5398 | 0.03317 | 0.0489 | 46.4215
16.5 | 1.5464 | 0.03726 | 0.0491 | 41.503
17 | 1.5426 | 0.04269 | 0.0484 | 36.1349
17.5 | 1.5313 | 0.04926 | 0.047 | 31.0861
18 | 1.5119 | 0.05713 | 0.0447 | 26.4642
18.5 | 1.4776 | 0.06717 | 0.0413 | 21.9979
19 | 1.445 | 0.07745 | 0.0373 | 18.6572
19.5 | 1.394 | 0.09055 | 0.0319 | 15.3948
20 | 1.3577 | 0.10204 | 0.0269 | 13.3056

## 37. Re 750k Mach 0.25 (1)
BIGFOIL.COM POLAR EXPORT
NACA33115
NACA33115 |  |  |  | Cl Max: | 1.572 | at alpha= | 15 | deg
JavaFoil+Calcfoil stall+Eppler ext transition |  |  |  | L/D Max: | 81.816 | at alpha= | 8 | deg
Re: | 750000 |  |  | Cd Min: | 0.00926 | at alpha= | 2.5 | deg
Mach: | 0.25 |  |  | Cl=0 at alpha= | -1.5079 | deg
|  |  |  | @ Cl=0.1, Cd= | 0.012545
|  |  |  | @ Cl=0.4, Cd= | 0.0093971
|  |  |  | @ Cl=0.6, Cd= | 0.0093642
alpha (deg) | Cl | Cd | Cm | Cl/Cd
-17.5 | -0.551 | 0.18274 | 0.006 | -3.013
-17 | -0.589 | 0.17054 | 0.006 | -3.454
-16.5 | -0.624 | 0.15768 | 0.006 | -3.96
-16 | -0.656 | 0.14739 | 0.006 | -4.454
-15.5 | -0.685 | 0.13741 | 0.006 | -4.985
-15 | -0.71 | 0.12844 | 0.006 | -5.526
-14.5 | -0.73 | 0.11995 | 0.006 | -6.089
-14 | -0.747 | 0.11145 | 0.006 | -6.702
-13.5 | -0.759 | 0.10432 | 0.006 | -7.275
-13 | -0.767 | 0.09759 | 0.006 | -7.855
-12.5 | -0.769 | 0.09081 | 0.006 | -8.471
-12 | -0.768 | 0.08545 | 0.006 | -8.982
-11.5 | -0.761 | 0.07986 | 0.006 | -9.532
-11 | -0.75 | 0.0749 | 0.006 | -10.019
-10.5 | -0.735 | 0.06987 | 0.006 | -10.523
-10 | -0.715 | 0.06549 | 0.006 | -10.92
-9.5 | -0.691 | 0.06136 | 0.006 | -11.262
-9 | -0.663 | 0.05748 | 0.006 | -11.541
-8.5 | -0.633 | 0.05387 | 0.006 | -11.741
-8 | -0.599 | 0.05058 | 0.006 | -11.837
-7.5 | -0.562 | 0.0474 | 0.006 | -11.864
-7 | -0.524 | 0.04447 | 0.006 | -11.778
-6.5 | -0.483 | 0.0416 | 0.006 | -11.615
-6 | -0.441 | 0.03881 | 0.006 | -11.365
-5.5 | -0.486 | 0.01124 | 0.01 | -43.214
-5 | -0.428 | 0.01113 | 0.01 | -38.476
-4.5 | -0.37 | 0.01099 | 0.01 | -33.631
-4 | -0.31 | 0.01145 | 0.009 | -27.068
-3.5 | -0.249 | 0.0113 | 0.009 | -22.034
-3 | -0.187 | 0.01126 | 0.009 | -16.649
-2.5 | -0.125 | 0.01139 | 0.009 | -10.989
-2 | -0.062 | 0.01143 | 0.008 | -5.456
-1.5 | 0.001 | 0.01155 | 0.008 | 0.073
-1 | 0.064 | 0.01223 | 0.008 | 5.262
-0.5 | 0.128 | 0.01279 | 0.008 | 9.988
0 | 0.191 | 0.0123 | 0.007 | 15.538
0.5 | 0.254 | 0.01225 | 0.007 | 20.764
1 | 0.317 | 0.00972 | 0.007 | 32.652
1.5 | 0.38 | 0.00934 | 0.006 | 40.723
2 | 0.443 | 0.00952 | 0.006 | 46.539
2.5 | 0.505 | 0.00926 | 0.006 | 54.535
3 | 0.567 | 0.00946 | 0.005 | 59.955
3.5 | 0.629 | 0.00928 | 0.005 | 67.781
4 | 0.69 | 0.01047 | 0.005 | 65.936
4.5 | 0.751 | 0.01079 | 0.004 | 69.635
5 | 0.812 | 0.01112 | 0.004 | 72.964
5.5 | 0.871 | 0.01148 | 0.004 | 75.885
6 | 0.93 | 0.0119 | 0.003 | 78.154
6.5 | 0.988 | 0.01236 | 0.003 | 79.972
7 | 1.045 | 0.01287 | 0.003 | 81.22
7.5 | 1.101 | 0.01346 | 0.002 | 81.771
8 | 1.155 | 0.01411 | 0.002 | 81.816
8.5 | 1.207 | 0.01489 | 0.002 | 81.018
9 | 1.256 | 0.01574 | 0.001 | 79.853
9.5 | 1.304 | 0.01686 | 0.001 | 77.328
10 | 1.348 | 0.01829 | 0.001 | 73.676
10.5 | 1.389 | 0.02005 | 0 | 69.26
11 | 1.427 | 0.02222 | 0 | 64.218
11.5 | 1.46 | 0.02496 | 0 | 58.499
12 | 1.49 | 0.0282 | -0.001 | 52.836
12.5 | 1.514 | 0.03217 | -0.001 | 47.067
13 | 1.535 | 0.03667 | -0.001 | 41.853
13.5 | 1.551 | 0.04197 | -0.002 | 36.948
14 | 1.562 | 0.04787 | -0.002 | 32.628
14.5 | 1.57 | 0.05461 | -0.002 | 28.741
15 | 1.572 | 0.06211 | -0.002 | 25.309
15.5 | 1.569 | 0.07055 | -0.003 | 22.238
16 | 1.561 | 0.08033 | -0.003 | 19.433
16.5 | 1.548 | 0.0918 | -0.003 | 16.864
17 | 1.533 | 0.10275 | -0.003 | 14.92
17.5 | 1.512 | 0.11268 | -0.004 | 13.421
18 | 1.486 | 0.12211 | -0.004 | 12.173
18.5 | 1.455 | 0.13183 | -0.004 | 11.041
19 | 1.419 | 0.14158 | -0.004 | 10.025
19.5 | 1.378 | 0.15161 | -0.004 | 9.091
20 | 1.332 | 0.16188 | -0.005 | 8.229

## 38. Re 750k Mach 0.25 (2)
BIGFOIL.COM POLAR EXPORT
NACA33115
NACA33115 |  |  |  | Cl Max: | 1.4916 | at alpha= | 15 | deg
XFOIL ncrit=9 |  |  |  | L/D Max: | 84.0161 | at alpha= | 8.5 | deg
Re: | 750000 |  |  | Cd Min: | 0.1333 | at alpha= | -13.5 | deg
Mach: | 0.25 |  |  | Cl=0 at alpha= | -2.0579 | deg
|  |  |  | @ Cl=0.1, Cd= | 0.010672
|  |  |  | @ Cl=0.4, Cd= | 0.0090348
|  |  |  | @ Cl=0.6, Cd= | 0.010372
alpha (deg) | Cl | Cd | Cm | Cl/Cd
-13.5 | -0.4267 | 0.1333 | -0.0114 | -3.2011
-13 | -0.4479 | 0.11787 | -0.0205 | -3.7999
-12.5 | -0.4367 | 0.11224 | -0.0212 | -3.8908
-12 | -0.425 | 0.10675 | -0.0223 | -3.9813
-11.5 | -0.4235 | 0.09886 | -0.0254 | -4.2838
-11 | -0.5119 | 0.06946 | -0.047 | -7.3697
-10.5 | -0.5459 | 0.06161 | -0.0492 | -8.8606
-10 | -0.5901 | 0.05552 | -0.0449 | -10.6286
-9.5 | -0.6426 | 0.05133 | -0.0327 | -12.519
-9 | -0.6703 | 0.04323 | -0.0255 | -15.5054
-8.5 | -0.6865 | 0.02319 | -0.0208 | -29.6033
-8 | -0.6242 | 0.02009 | -0.0223 | -31.0702
-7.5 | -0.548 | 0.018 | -0.0259 | -30.4444
-7 | -0.4603 | 0.01545 | -0.0317 | -29.7929
-6.5 | -0.4007 | 0.01458 | -0.0314 | -27.4829
-6 | -0.3538 | 0.01376 | -0.0285 | -25.7122
-5.5 | -0.3111 | 0.01295 | -0.0249 | -24.0232
-5 | -0.2671 | 0.01261 | -0.0214 | -21.1816
-4.5 | -0.2236 | 0.01214 | -0.018 | -18.4185
-4 | -0.1804 | 0.0117 | -0.0145 | -15.4188
-3.5 | -0.1338 | 0.01149 | -0.0117 | -11.6449
-3 | -0.0894 | 0.01113 | -0.0086 | -8.0323
-2.5 | -0.0428 | 0.01091 | -0.0058 | -3.923
-2 | 0.0056 | 0.01083 | -0.0035 | 0.51708
-1.5 | 0.0535 | 0.01071 | -0.001 | 4.9953
-1 | 0.1024 | 0.01067 | 0.0012 | 9.597
-0.5 | 0.1517 | 0.01067 | 0.0033 | 14.2174
0 | 0.1905 | 0.00999 | 0.0071 | 19.0691
0.5 | 0.2002 | 0.00835 | 0.0169 | 23.976
1 | 0.2398 | 0.00822 | 0.0214 | 29.1727
1.5 | 0.2928 | 0.00838 | 0.0231 | 34.9403
2 | 0.3534 | 0.00868 | 0.0232 | 40.7143
2.5 | 0.4125 | 0.00913 | 0.0234 | 45.1807
3 | 0.4888 | 0.00961 | 0.0201 | 50.8637
3.5 | 0.5555 | 0.01016 | 0.0184 | 54.6752
4 | 0.6333 | 0.01053 | 0.0145 | 60.1425
4.5 | 0.7002 | 0.01102 | 0.0128 | 63.539
5 | 0.7681 | 0.01148 | 0.0109 | 66.9077
5.5 | 0.8421 | 0.01189 | 0.0077 | 70.8242
6 | 0.9003 | 0.01253 | 0.0076 | 71.8516
6.5 | 0.9764 | 0.01286 | 0.004 | 75.9253
7 | 1.0477 | 0.01331 | 0.0013 | 78.7153
7.5 | 1.1104 | 0.01397 | 0.0001 | 79.4846
8 | 1.1828 | 0.01432 | -0.0028 | 82.5978
8.5 | 1.251 | 0.01489 | -0.005 | 84.0161
9 | 1.2806 | 0.01545 | 0.0003 | 82.8867
9.5 | 1.3058 | 0.01589 | 0.0065 | 82.1775
10 | 1.3176 | 0.01636 | 0.0152 | 80.5379
10.5 | 1.3209 | 0.01715 | 0.0248 | 77.0204
11 | 1.3447 | 0.01777 | 0.0307 | 75.6725
11.5 | 1.368 | 0.01866 | 0.036 | 73.3119
12 | 1.3842 | 0.02012 | 0.0414 | 68.7972
12.5 | 1.411 | 0.02141 | 0.0451 | 65.9038
13 | 1.4344 | 0.02311 | 0.0483 | 62.0684
13.5 | 1.4492 | 0.02564 | 0.0512 | 56.5211
14 | 1.4713 | 0.02804 | 0.0531 | 52.4715
14.5 | 1.4793 | 0.03179 | 0.0544 | 46.5335
15 | 1.4916 | 0.03556 | 0.055 | 41.946
15.5 | 1.4912 | 0.04076 | 0.0547 | 36.5849
16 | 1.484 | 0.04692 | 0.0537 | 31.6283
16.5 | 1.469 | 0.05425 | 0.0518 | 27.0783
17 | 1.4381 | 0.06368 | 0.0486 | 22.5832
17.5 | 1.4108 | 0.07311 | 0.0451 | 19.2969
18 | 1.3656 | 0.08502 | 0.0401 | 16.0621
18.5 | 1.3307 | 0.09605 | 0.0353 | 13.8542
19 | 1.2901 | 0.10814 | 0.0296 | 11.9299
19.5 | 1.2591 | 0.11927 | 0.0241 | 10.5567
20 | 1.2312 | 0.13019 | 0.0184 | 9.4569

## 39. Re 750k Mach 0.50 (1)
BIGFOIL.COM POLAR EXPORT
NACA33115
NACA33115 |  |  |  | Cl Max: | 1.358 | at alpha= | 11 | deg
JavaFoil+Calcfoil stall+Eppler ext transition |  |  |  | L/D Max: | 70.039 | at alpha= | 5.5 | deg
Re: | 750000 |  |  | Cd Min: | 0.01011 | at alpha= | 1.5 | deg
Mach: | 0.5 |  |  | Cl=0 at alpha= | -1.5071 | deg
|  |  |  | @ Cl=0.1, Cd= | 0.011863
|  |  |  | @ Cl=0.4, Cd= | 0.010527
|  |  |  | @ Cl=0.6, Cd= | 0.010825
alpha (deg) | Cl | Cd | Cm | Cl/Cd
-20 | -1.006 | 0.21181 | 0.009 | -4.748
-19.5 | -0.98 | 0.20306 | 0.009 | -4.824
-19 | -0.954 | 0.19807 | 0.009 | -4.814
-18.5 | -0.926 | 0.19525 | 0.009 | -4.743
-18 | -0.9 | 0.19043 | 0.009 | -4.726
-17.5 | -0.874 | 0.18582 | 0.009 | -4.702
-17 | -0.847 | 0.17742 | 0.009 | -4.776
-16.5 | -0.82 | 0.17604 | 0.008 | -4.657
-16 | -0.793 | 0.1717 | 0.008 | -4.62
-15.5 | -0.767 | 0.16782 | 0.008 | -4.569
-15 | -0.739 | 0.15904 | 0.008 | -4.648
-14.5 | -0.712 | 0.15509 | 0.008 | -4.594
-14 | -0.686 | 0.15142 | 0.008 | -4.529
-13.5 | -0.658 | 0.1459 | 0.007 | -4.511
-13 | -0.631 | 0.13767 | 0.007 | -4.586
-12.5 | -0.604 | 0.13421 | 0.007 | -4.504
-12 | -0.577 | 0.12619 | 0.007 | -4.571
-11.5 | -0.55 | 0.12228 | 0.007 | -4.496
-11 | -0.523 | 0.1192 | 0.007 | -4.385
-10.5 | -0.495 | 0.11188 | 0.006 | -4.425
-10 | -0.468 | 0.10604 | 0.006 | -4.413
-9.5 | -0.44 | 0.10616 | 0.006 | -4.148
-9 | -0.413 | 0.10076 | 0.006 | -4.1
-8.5 | -0.386 | 0.07165 | 0.006 | -5.381
-8 | -0.358 | 0.07337 | 0.005 | -4.88
-7.5 | -0.331 | 0.06184 | 0.005 | -5.346
-7 | -0.483 | 0.05299 | 0.005 | -9.115
-6.5 | -0.48 | 0.04788 | 0.006 | -10.023
-6 | -0.455 | 0.04404 | 0.006 | -10.323
-5.5 | -0.418 | 0.04089 | 0.006 | -10.232
-5 | -0.375 | 0.03812 | 0.006 | -9.843
-4.5 | -0.328 | 0.03566 | 0.006 | -9.19
-4 | -0.278 | 0.03316 | 0.006 | -8.379
-3.5 | -0.275 | 0.01083 | 0.01 | -25.394
-3 | -0.208 | 0.01134 | 0.01 | -18.309
-2.5 | -0.139 | 0.01092 | 0.01 | -12.73
-2 | -0.069 | 0.01152 | 0.009 | -6.025
-1.5 | 0.001 | 0.01217 | 0.009 | 0.078
-1 | 0.072 | 0.01167 | 0.009 | 6.149
-0.5 | 0.143 | 0.01216 | 0.008 | 11.724
0 | 0.213 | 0.01174 | 0.008 | 18.141
0.5 | 0.283 | 0.01175 | 0.008 | 24.1
1 | 0.353 | 0.01138 | 0.007 | 31.031
1.5 | 0.423 | 0.01011 | 0.007 | 41.844
2 | 0.492 | 0.01034 | 0.007 | 47.574
2.5 | 0.561 | 0.01063 | 0.006 | 52.769
3 | 0.629 | 0.01097 | 0.006 | 57.351
3.5 | 0.696 | 0.01137 | 0.006 | 61.253
4 | 0.763 | 0.0118 | 0.005 | 64.644
4.5 | 0.828 | 0.01231 | 0.005 | 67.249
5 | 0.892 | 0.01294 | 0.005 | 68.943
5.5 | 0.954 | 0.01362 | 0.004 | 70.039
6 | 1.013 | 0.01447 | 0.004 | 70.039
6.5 | 1.07 | 0.0155 | 0.003 | 69.056
7 | 1.123 | 0.01677 | 0.003 | 66.961
7.5 | 1.172 | 0.01849 | 0.003 | 63.378
8 | 1.215 | 0.02067 | 0.002 | 58.796
8.5 | 1.254 | 0.02366 | 0.002 | 52.98
9 | 1.286 | 0.02749 | 0.001 | 46.789
9.5 | 1.314 | 0.03241 | 0.001 | 40.533
10 | 1.335 | 0.0384 | 0.001 | 34.767
10.5 | 1.35 | 0.04561 | 0 | 29.603
11 | 1.358 | 0.05383 | 0 | 25.228
11.5 | 1.353 | 0.0634 | 0 | 21.341
12 | 1.323 | 0.07498 | -0.001 | 17.644
12.5 | 1.236 | 0.09125 | -0.001 | 13.542
13 | 0.836 | 0.1351 | -0.001 | 6.187
13.5 | 0.836 | 0.14654 | -0.001 | 5.708
14 | 0.867 | 0.16143 | -0.001 | 5.371
14.5 | 0.898 | 0.17363 | -0.002 | 5.171
15 | 0.928 | 0.17781 | -0.002 | 5.217
15.5 | 0.958 | 0.18866 | -0.002 | 5.077
16 | 0.985 | 0.19076 | -0.002 | 5.166

## 40. Re 750k Mach 0.50 (2)
BIGFOIL.COM POLAR EXPORT
NACA33115
NACA33115 |  |  |  | Cl Max: | 1.2546 | at alpha= | 10.5 | deg
XFOIL ncrit=9 |  |  |  | L/D Max: | 66.9258 | at alpha= | 7 | deg
Re: | 750000 |  |  | Cd Min: | 0.18444 | at alpha= | 18 | deg
Mach: | 0.5 |  |  | Cl=0 at alpha= | -99 | deg
|  |  |  | @ Cl=0.1, Cd= | 0.01162
|  |  |  | @ Cl=0.4, Cd= | 0.0097185
|  |  |  | @ Cl=0.6, Cd= | 0.011436
alpha (deg) | Cl | Cd | Cm | Cl/Cd
0 | 0.2311 | 0.01162 | 0.0079 | 19.8881
0.5 | 0.2656 | 0.01065 | 0.0142 | 24.939
1 | 0.2757 | 0.00933 | 0.0259 | 29.5498
1.5 | 0.3179 | 0.00929 | 0.0319 | 34.2196
2 | 0.3779 | 0.00954 | 0.0345 | 39.6122
2.5 | 0.4423 | 0.01006 | 0.0359 | 43.9662
3.5 | 0.6005 | 0.01144 | 0.0329 | 52.4913
4 | 0.6923 | 0.01209 | 0.0289 | 57.2622
4.5 | 0.7698 | 0.01282 | 0.0278 | 60.0468
5 | 0.8488 | 0.01366 | 0.0263 | 62.1376
5.5 | 0.9294 | 0.01444 | 0.0248 | 64.3629
6 | 1.0025 | 0.01545 | 0.0244 | 64.8867
6.5 | 1.0802 | 0.0163 | 0.0236 | 66.2699
7 | 1.1538 | 0.01724 | 0.0232 | 66.9258
7.5 | 1.1999 | 0.01846 | 0.0269 | 65
8 | 1.2044 | 0.0195 | 0.0374 | 61.7641
8.5 | 1.2138 | 0.02092 | 0.0461 | 58.021
9 | 1.2246 | 0.02292 | 0.0533 | 53.4293
9.5 | 1.2351 | 0.02568 | 0.0588 | 48.0958
10 | 1.2467 | 0.02901 | 0.0627 | 42.9748
10.5 | 1.2546 | 0.03311 | 0.0652 | 37.8919
11 | 1.2496 | 0.03863 | 0.0663 | 32.3479
11.5 | 1.2351 | 0.04548 | 0.0658 | 27.157
12 | 1.2202 | 0.05277 | 0.0643 | 23.123
12.5 | 1.1885 | 0.06186 | 0.0614 | 19.2127
13 | 1.1194 | 0.0754 | 0.0548 | 14.8462
13.5 | 1.096 | 0.08464 | 0.051 | 12.949
14 | 0.9661 | 0.10688 | 0.0379 | 9.0391
14.5 | 0.9988 | 0.11015 | 0.0379 | 9.0676
15 | 0.9194 | 0.12836 | 0.0272 | 7.1627
16 | 0.917 | 0.14507 | 0.0191 | 6.3211
16.5 | 0.8874 | 0.15851 | 0.0112 | 5.5984
17.5 | 0.9088 | 0.17304 | 0.0035 | 5.252
18 | 0.8992 | 0.18444 | -0.0034 | 4.8753

## 41. Re 1M Mach 0.00 (1)
BIGFOIL.COM POLAR EXPORT
NACA33115
NACA33115 |  |  |  | Cl Max: | 1.646 | at alpha= | 16.5 | deg
JavaFoil+Calcfoil stall+Eppler ext transition |  |  |  | L/D Max: | 91.975 | at alpha= | 8.5 | deg
Re: | 1000000 |  |  | Cd Min: | 0.0089 | at alpha= | 1 | deg
Mach: | 0 |  |  | Cl=0 at alpha= | -1.5082 | deg
|  |  |  | @ Cl=0.1, Cd= | 0.011832
|  |  |  | @ Cl=0.4, Cd= | 0.0090775
|  |  |  | @ Cl=0.6, Cd= | 0.0091603
alpha (deg) | Cl | Cd | Cm | Cl/Cd
-20 | -0.834 | 0.18098 | 0.007 | -4.611
-19.5 | -0.846 | 0.17244 | 0.007 | -4.908
-19 | -0.857 | 0.16485 | 0.007 | -5.199
-18.5 | -0.867 | 0.15713 | 0.007 | -5.516
-18 | -0.875 | 0.15016 | 0.007 | -5.829
-17.5 | -0.882 | 0.14271 | 0.007 | -6.182
-17 | -0.888 | 0.13519 | 0.007 | -6.565
-16.5 | -0.891 | 0.12847 | 0.007 | -6.937
-16 | -0.893 | 0.12167 | 0.007 | -7.34
-15.5 | -0.893 | 0.11559 | 0.007 | -7.725
-15 | -0.891 | 0.10972 | 0.007 | -8.117
-14.5 | -0.886 | 0.10355 | 0.007 | -8.555
-14 | -0.879 | 0.09787 | 0.007 | -8.981
-13.5 | -0.869 | 0.09249 | 0.007 | -9.4
-13 | -0.857 | 0.0871 | 0.007 | -9.844
-12.5 | -0.843 | 0.08231 | 0.006 | -10.241
-12 | -0.826 | 0.07743 | 0.006 | -10.664
-11.5 | -0.806 | 0.073 | 0.006 | -11.039
-11 | -0.784 | 0.06873 | 0.006 | -11.401
-10.5 | -0.759 | 0.06461 | 0.006 | -11.739
-10 | -0.731 | 0.06072 | 0.006 | -12.031
-9.5 | -0.7 | 0.05699 | 0.006 | -12.282
-9 | -0.667 | 0.05341 | 0.006 | -12.496
-8.5 | -0.633 | 0.05017 | 0.006 | -12.612
-8 | -0.596 | 0.04694 | 0.006 | -12.702
-7.5 | -0.559 | 0.04353 | 0.006 | -12.837
-7 | -0.633 | 0.01036 | 0.011 | -61.121
-6.5 | -0.582 | 0.01077 | 0.01 | -54.009
-6 | -0.528 | 0.01061 | 0.01 | -49.802
-5.5 | -0.474 | 0.01046 | 0.01 | -45.261
-5 | -0.417 | 0.01086 | 0.01 | -38.407
-4.5 | -0.36 | 0.01075 | 0.009 | -33.435
-4 | -0.301 | 0.01121 | 0.009 | -26.853
-3.5 | -0.242 | 0.01104 | 0.009 | -21.908
-3 | -0.182 | 0.01099 | 0.009 | -16.555
-2.5 | -0.121 | 0.01101 | 0.008 | -11.027
-2 | -0.06 | 0.01158 | 0.008 | -5.22
-1.5 | 0.001 | 0.01158 | 0.008 | 0.071
-1 | 0.062 | 0.01185 | 0.008 | 5.259
-0.5 | 0.124 | 0.01182 | 0.007 | 10.473
0 | 0.185 | 0.01183 | 0.007 | 15.655
0.5 | 0.246 | 0.01245 | 0.007 | 19.79
1 | 0.308 | 0.0089 | 0.006 | 34.552
1.5 | 0.369 | 0.009 | 0.006 | 40.963
2 | 0.429 | 0.00915 | 0.006 | 46.949
2.5 | 0.49 | 0.00929 | 0.006 | 52.726
3 | 0.55 | 0.00898 | 0.005 | 61.285
3.5 | 0.611 | 0.0092 | 0.005 | 66.354
4 | 0.67 | 0.00896 | 0.005 | 74.819
4.5 | 0.73 | 0.00939 | 0.004 | 77.706
5 | 0.789 | 0.00922 | 0.004 | 85.612
5.5 | 0.848 | 0.01044 | 0.004 | 81.211
6 | 0.906 | 0.01074 | 0.003 | 84.291
6.5 | 0.963 | 0.01109 | 0.003 | 86.864
7 | 1.02 | 0.01147 | 0.003 | 88.928
7.5 | 1.075 | 0.0119 | 0.002 | 90.409
8 | 1.13 | 0.01234 | 0.002 | 91.563
8.5 | 1.184 | 0.01287 | 0.002 | 91.975
9 | 1.236 | 0.01348 | 0.001 | 91.648
9.5 | 1.286 | 0.01416 | 0.001 | 90.801
10 | 1.334 | 0.01497 | 0.001 | 89.165
10.5 | 1.38 | 0.01595 | 0 | 86.547
11 | 1.423 | 0.01721 | 0 | 82.722
11.5 | 1.463 | 0.01865 | 0 | 78.468
12 | 1.499 | 0.02045 | -0.001 | 73.322
12.5 | 1.531 | 0.02261 | -0.001 | 67.714
13 | 1.558 | 0.02539 | -0.001 | 61.365
13.5 | 1.582 | 0.02864 | -0.002 | 55.249
14 | 1.602 | 0.0326 | -0.002 | 49.125
14.5 | 1.618 | 0.03716 | -0.002 | 43.54
15 | 1.63 | 0.04252 | -0.002 | 38.349
15.5 | 1.639 | 0.04866 | -0.003 | 33.679
16 | 1.644 | 0.05574 | -0.003 | 29.49
16.5 | 1.646 | 0.06388 | -0.003 | 25.76
17 | 1.643 | 0.07367 | -0.003 | 22.308
17.5 | 1.639 | 0.08368 | -0.004 | 19.58
18 | 1.633 | 0.09318 | -0.004 | 17.521
18.5 | 1.626 | 0.10165 | -0.004 | 15.999
19 | 1.618 | 0.10995 | -0.004 | 14.715
19.5 | 1.608 | 0.11805 | -0.005 | 13.618
20 | 1.595 | 0.12608 | -0.005 | 12.651

## 42. Re 1M Mach 0.00 (2)
BIGFOIL.COM POLAR EXPORT
NACA33115
NACA33115 |  |  |  | Cl Max: | 1.6098 | at alpha= | 17 | deg
XFOIL ncrit=9 |  |  |  | L/D Max: | 97.911 | at alpha= | 9.5 | deg
Re: | 1000000 |  |  | Cd Min: | 0.20467 | at alpha= | -19 | deg
Mach: | 0 |  |  | Cl=0 at alpha= | -1.9673 | deg
|  |  |  | @ Cl=0.1, Cd= | 0.0098511
|  |  |  | @ Cl=0.4, Cd= | 0.0079882
|  |  |  | @ Cl=0.6, Cd= | 0.0090779
alpha (deg) | Cl | Cd | Cm | Cl/Cd
-19 | -0.5689 | 0.20467 | 0.0218 | -2.7796
-18.5 | -0.5529 | 0.19879 | 0.0187 | -2.7813
-17.5 | -0.533 | 0.1821 | 0.0105 | -2.927
-17 | -0.5168 | 0.17682 | 0.0083 | -2.9227
-16.5 | -0.501 | 0.1714 | 0.0058 | -2.923
-15.5 | -0.995 | 0.04711 | -0.0589 | -21.1208
-15 | -1.0362 | 0.0388 | -0.0572 | -26.7062
-14.5 | -1.0479 | 0.03415 | -0.0533 | -30.6852
-14 | -1.0528 | 0.03039 | -0.0481 | -34.643
-13.5 | -1.0484 | 0.02752 | -0.0424 | -38.0959
-13 | -1.032 | 0.02594 | -0.0371 | -39.7841
-12.5 | -1.015 | 0.02493 | -0.0309 | -40.714
-12 | -1.0037 | 0.02367 | -0.0234 | -42.4039
-11.5 | -0.9844 | 0.02257 | -0.017 | -43.6154
-11 | -0.9649 | 0.02132 | -0.0106 | -45.258
-10.5 | -0.9324 | 0.02016 | -0.0066 | -46.25
-10 | -0.8685 | 0.01822 | -0.0092 | -47.6674
-9.5 | -0.8028 | 0.01727 | -0.0116 | -46.4852
-9 | -0.7353 | 0.01624 | -0.0143 | -45.2771
-8.5 | -0.6712 | 0.01519 | -0.0161 | -44.187
-8 | -0.604 | 0.01378 | -0.0188 | -43.8316
-7.5 | -0.5163 | 0.01289 | -0.0257 | -40.0543
-7 | -0.4488 | 0.01235 | -0.0279 | -36.3401
-6.5 | -0.4099 | 0.0117 | -0.0242 | -35.0342
-6 | -0.3683 | 0.01141 | -0.0209 | -32.2787
-5.5 | -0.3255 | 0.01119 | -0.0179 | -29.0885
-5 | -0.2843 | 0.0108 | -0.0146 | -26.3241
-4.5 | -0.2388 | 0.01061 | -0.0122 | -22.5071
-4 | -0.194 | 0.01037 | -0.0096 | -18.7078
-3.5 | -0.1471 | 0.01021 | -0.0075 | -14.4074
-3 | -0.0999 | 0.01004 | -0.0054 | -9.9502
-2.5 | -0.0515 | 0.00997 | -0.0036 | -5.1655
-2 | -0.0032 | 0.00988 | -0.0018 | -0.32389
-1.5 | 0.0457 | 0.00984 | -0.0001 | 4.6443
-1 | 0.0948 | 0.00985 | 0.0016 | 9.6244
-0.5 | 0.1438 | 0.00986 | 0.0032 | 14.5842
0 | 0.1835 | 0.00922 | 0.0064 | 19.9024
0.5 | 0.2006 | 0.00773 | 0.0142 | 25.9508
1 | 0.2377 | 0.0075 | 0.0185 | 31.6933
1.5 | 0.2835 | 0.00755 | 0.0211 | 37.5497
2 | 0.3368 | 0.00769 | 0.0221 | 43.7971
2.5 | 0.3925 | 0.00795 | 0.0225 | 49.3711
3 | 0.4554 | 0.00827 | 0.0212 | 55.0665
3.5 | 0.5145 | 0.00865 | 0.0207 | 59.4798
4 | 0.5858 | 0.00898 | 0.0175 | 65.2339
4.5 | 0.6525 | 0.00944 | 0.015 | 69.1208
5 | 0.7141 | 0.00973 | 0.0138 | 73.3916
5.5 | 0.785 | 0.0101 | 0.0105 | 77.7228
6 | 0.8519 | 0.01057 | 0.0078 | 80.596
6.5 | 0.912 | 0.01087 | 0.0068 | 83.9006
7 | 0.9777 | 0.01123 | 0.0044 | 87.0614
7.5 | 1.0443 | 0.0117 | 0.0016 | 89.2564
8 | 1.1095 | 0.012 | -0.0008 | 92.4583
8.5 | 1.1686 | 0.01246 | -0.002 | 93.7881
9 | 1.2341 | 0.0129 | -0.0047 | 95.6667
9.5 | 1.2983 | 0.01326 | -0.0072 | 97.911
10 | 1.3451 | 0.01382 | -0.0062 | 97.33
10.5 | 1.374 | 0.0142 | -0.0015 | 96.7606
11 | 1.4005 | 0.0146 | 0.0036 | 95.9247
11.5 | 1.4146 | 0.01512 | 0.011 | 93.5582
12 | 1.4264 | 0.01565 | 0.0187 | 91.1438
12.5 | 1.45 | 0.0162 | 0.0238 | 89.5062
13 | 1.4702 | 0.01709 | 0.0288 | 86.0269
13.5 | 1.4951 | 0.01801 | 0.0327 | 83.015
14 | 1.5194 | 0.01914 | 0.0361 | 79.3835
14.5 | 1.5402 | 0.02065 | 0.0393 | 74.586
15 | 1.5633 | 0.02225 | 0.0417 | 70.2607
15.5 | 1.5782 | 0.02459 | 0.044 | 64.1806
16 | 1.5955 | 0.02705 | 0.0455 | 58.9834
16.5 | 1.6023 | 0.03061 | 0.0466 | 52.3456
17 | 1.6098 | 0.03443 | 0.047 | 46.7557
17.5 | 1.6031 | 0.03995 | 0.0466 | 40.1277
18 | 1.5953 | 0.04594 | 0.0456 | 34.7257
18.5 | 1.5662 | 0.05477 | 0.0432 | 28.5959
19 | 1.5389 | 0.06384 | 0.0402 | 24.1056
19.5 | 1.4846 | 0.07686 | 0.0353 | 19.3156
20 | 1.4357 | 0.08966 | 0.0302 | 16.0127

## 43. Re 1M Mach 0.10 (1)
BIGFOIL.COM POLAR EXPORT
NACA33115
NACA33115 |  |  |  | Cl Max: | 1.635 | at alpha= | 16 | deg
JavaFoil+Calcfoil stall+Eppler ext transition |  |  |  | L/D Max: | 91.41 | at alpha= | 8.5 | deg
Re: | 1000000 |  |  | Cd Min: | 0.00893 | at alpha= | 1 | deg
Mach: | 0.1 |  |  | Cl=0 at alpha= | -1.5081 | deg
|  |  |  | @ Cl=0.1, Cd= | 0.011896
|  |  |  | @ Cl=0.4, Cd= | 0.0091038
|  |  |  | @ Cl=0.6, Cd= | 0.0092067
alpha (deg) | Cl | Cd | Cm | Cl/Cd
-20 | -0.786 | 0.18601 | 0.007 | -4.224
-19.5 | -0.801 | 0.17754 | 0.007 | -4.51
-19 | -0.815 | 0.1685 | 0.007 | -4.835
-18.5 | -0.827 | 0.16039 | 0.007 | -5.159
-18 | -0.839 | 0.15288 | 0.007 | -5.487
-17.5 | -0.849 | 0.14528 | 0.007 | -5.844
-17 | -0.858 | 0.13781 | 0.007 | -6.222
-16.5 | -0.864 | 0.13069 | 0.007 | -6.612
-16 | -0.869 | 0.12337 | 0.007 | -7.044
-15.5 | -0.872 | 0.11692 | 0.007 | -7.455
-15 | -0.872 | 0.11073 | 0.007 | -7.874
-14.5 | -0.87 | 0.1048 | 0.007 | -8.3
-14 | -0.865 | 0.09889 | 0.007 | -8.749
-13.5 | -0.858 | 0.09348 | 0.007 | -9.179
-13 | -0.848 | 0.088 | 0.007 | -9.638
-12.5 | -0.835 | 0.08306 | 0.006 | -10.057
-12 | -0.82 | 0.07825 | 0.006 | -10.478
-11.5 | -0.801 | 0.07351 | 0.006 | -10.903
-11 | -0.78 | 0.06928 | 0.006 | -11.265
-10.5 | -0.756 | 0.06514 | 0.006 | -11.613
-10 | -0.729 | 0.06109 | 0.006 | -11.94
-9.5 | -0.7 | 0.05745 | 0.006 | -12.177
-9 | -0.667 | 0.05384 | 0.006 | -12.398
-8.5 | -0.633 | 0.05052 | 0.006 | -12.534
-8 | -0.597 | 0.0473 | 0.006 | -12.622
-7.5 | -0.56 | 0.04402 | 0.006 | -12.712
-7 | -0.635 | 0.01041 | 0.011 | -61.054
-6.5 | -0.584 | 0.01027 | 0.01 | -56.87
-6 | -0.53 | 0.01068 | 0.01 | -49.676
-5.5 | -0.476 | 0.01051 | 0.01 | -45.247
-5 | -0.419 | 0.01095 | 0.01 | -38.258
-4.5 | -0.361 | 0.01077 | 0.009 | -33.527
-4 | -0.302 | 0.0107 | 0.009 | -28.274
-3.5 | -0.243 | 0.01111 | 0.009 | -21.858
-3 | -0.183 | 0.01108 | 0.009 | -16.499
-2.5 | -0.122 | 0.011 | 0.008 | -11.086
-2 | -0.061 | 0.01163 | 0.008 | -5.22
-1.5 | 0.001 | 0.01167 | 0.008 | 0.071
-1 | 0.063 | 0.01189 | 0.008 | 5.268
-0.5 | 0.124 | 0.0119 | 0.007 | 10.456
0 | 0.186 | 0.01186 | 0.007 | 15.69
0.5 | 0.248 | 0.0125 | 0.007 | 19.819
1 | 0.309 | 0.00893 | 0.006 | 34.62
1.5 | 0.37 | 0.00903 | 0.006 | 41.025
2 | 0.431 | 0.00918 | 0.006 | 47.01
2.5 | 0.492 | 0.00936 | 0.006 | 52.607
3 | 0.553 | 0.00905 | 0.005 | 61.111
3.5 | 0.613 | 0.00925 | 0.005 | 66.347
4 | 0.674 | 0.00901 | 0.005 | 74.748
4.5 | 0.733 | 0.00926 | 0.004 | 79.146
5 | 0.793 | 0.00928 | 0.004 | 85.363
5.5 | 0.851 | 0.01049 | 0.004 | 81.139
6 | 0.91 | 0.01081 | 0.003 | 84.108
6.5 | 0.967 | 0.01116 | 0.003 | 86.693
7 | 1.024 | 0.01155 | 0.003 | 88.631
7.5 | 1.08 | 0.01199 | 0.002 | 90.042
8 | 1.135 | 0.01247 | 0.002 | 90.966
8.5 | 1.188 | 0.013 | 0.002 | 91.41
9 | 1.24 | 0.01363 | 0.001 | 90.962
9.5 | 1.29 | 0.01436 | 0.001 | 89.821
10 | 1.338 | 0.01519 | 0.001 | 88.077
10.5 | 1.384 | 0.01623 | 0 | 85.246
11 | 1.426 | 0.01757 | 0 | 81.196
11.5 | 1.466 | 0.01913 | 0 | 76.626
12 | 1.501 | 0.02102 | -0.001 | 71.409
12.5 | 1.532 | 0.02338 | -0.001 | 65.51
13 | 1.558 | 0.0263 | -0.001 | 59.237
13.5 | 1.581 | 0.02974 | -0.002 | 53.162
14 | 1.599 | 0.03396 | -0.002 | 47.09
14.5 | 1.614 | 0.03879 | -0.002 | 41.615
15 | 1.625 | 0.04436 | -0.002 | 36.634
15.5 | 1.632 | 0.05084 | -0.003 | 32.099
16 | 1.635 | 0.05829 | -0.003 | 28.054
16.5 | 1.635 | 0.06699 | -0.003 | 24.403
17 | 1.631 | 0.07695 | -0.003 | 21.198
17.5 | 1.624 | 0.08764 | -0.004 | 18.527
18 | 1.616 | 0.09679 | -0.004 | 16.699
18.5 | 1.607 | 0.1053 | -0.004 | 15.266
19 | 1.597 | 0.11332 | -0.004 | 14.09
19.5 | 1.583 | 0.12176 | -0.005 | 13.001
20 | 1.567 | 0.12986 | -0.005 | 12.068

## 44. Re 1M Mach 0.10 (2)
BIGFOIL.COM POLAR EXPORT
NACA33115
NACA33115 |  |  |  | Cl Max: | 1.5994 | at alpha= | 17 | deg
XFOIL ncrit=9 |  |  |  | L/D Max: | 97.3621 | at alpha= | 9.5 | deg
Re: | 1000000 |  |  | Cd Min: | 0.19948 | at alpha= | -18.5 | deg
Mach: | 0.1 |  |  | Cl=0 at alpha= | -1.9715 | deg
|  |  |  | @ Cl=0.1, Cd= | 0.0098909
|  |  |  | @ Cl=0.4, Cd= | 0.0080028
|  |  |  | @ Cl=0.6, Cd= | 0.009102
alpha (deg) | Cl | Cd | Cm | Cl/Cd
-18.5 | -0.5531 | 0.19948 | 0.0189 | -2.7727
-18 | -0.5497 | 0.18857 | 0.0123 | -2.9151
-17.5 | -0.5327 | 0.18276 | 0.0106 | -2.9148
-17 | -0.5161 | 0.17746 | 0.0084 | -2.9083
-16.5 | -0.5001 | 0.17207 | 0.006 | -2.9064
-16 | -0.5023 | 0.16074 | -0.0005 | -3.1249
-14.5 | -0.9815 | 0.04085 | -0.0578 | -24.0269
-14 | -1.003 | 0.03524 | -0.0537 | -28.462
-13.5 | -1.0268 | 0.02991 | -0.0468 | -34.3297
-13 | -1.019 | 0.02755 | -0.0409 | -36.9873
-12.5 | -1.0035 | 0.02636 | -0.0348 | -38.069
-12 | -0.9948 | 0.02496 | -0.027 | -39.8558
-11.5 | -0.9794 | 0.02383 | -0.0199 | -41.0995
-11 | -0.9624 | 0.02237 | -0.013 | -43.0219
-10 | -0.8707 | 0.01899 | -0.0105 | -45.8504
-9.5 | -0.8059 | 0.01767 | -0.0127 | -45.6084
-9 | -0.7381 | 0.01662 | -0.0154 | -44.4103
-8.5 | -0.6737 | 0.01545 | -0.0171 | -43.6052
-8 | -0.6054 | 0.01402 | -0.0198 | -43.1812
-7.5 | -0.5159 | 0.01302 | -0.0269 | -39.6237
-7 | -0.4495 | 0.01247 | -0.0287 | -36.0465
-6.5 | -0.41 | 0.01182 | -0.025 | -34.687
-6 | -0.369 | 0.01151 | -0.0215 | -32.0591
-5.5 | -0.3261 | 0.01126 | -0.0184 | -28.9609
-5 | -0.2847 | 0.01087 | -0.0151 | -26.1914
-4.5 | -0.2393 | 0.01068 | -0.0126 | -22.4064
-4 | -0.1936 | 0.01045 | -0.0101 | -18.5263
-3.5 | -0.1472 | 0.01024 | -0.0077 | -14.375
-3 | -0.0996 | 0.01009 | -0.0056 | -9.8712
-2.5 | -0.0513 | 0.01 | -0.0037 | -5.13
-2 | -0.0028 | 0.00991 | -0.0019 | -0.28254
-1.5 | 0.0464 | 0.00988 | -0.0001 | 4.6964
-1 | 0.0957 | 0.00989 | 0.0015 | 9.6764
-0.5 | 0.1448 | 0.0099 | 0.0032 | 14.6263
0 | 0.1891 | 0.00954 | 0.0057 | 19.8218
0.5 | 0.2026 | 0.00779 | 0.0141 | 26.0077
1 | 0.2392 | 0.00753 | 0.0187 | 31.7663
1.5 | 0.2851 | 0.00757 | 0.0214 | 37.6618
2 | 0.3384 | 0.00772 | 0.0224 | 43.8342
2.5 | 0.3939 | 0.00797 | 0.0229 | 49.4228
3 | 0.4571 | 0.00831 | 0.0217 | 55.006
3.5 | 0.5167 | 0.00868 | 0.0212 | 59.5276
4 | 0.5885 | 0.00902 | 0.0179 | 65.2439
4.5 | 0.6558 | 0.0095 | 0.0155 | 69.0316
5 | 0.7178 | 0.00977 | 0.0143 | 73.4698
5.5 | 0.7891 | 0.01017 | 0.011 | 77.591
6 | 0.8568 | 0.01062 | 0.0084 | 80.678
6.5 | 0.9167 | 0.01094 | 0.0075 | 83.7934
7 | 0.9832 | 0.01134 | 0.005 | 86.7019
7.5 | 1.0507 | 0.01177 | 0.0022 | 89.2693
8 | 1.1162 | 0.01211 | -0.0001 | 92.1718
8.5 | 1.1756 | 0.01263 | -0.0013 | 93.08
9 | 1.2422 | 0.01302 | -0.004 | 95.4071
9.5 | 1.3066 | 0.01342 | -0.0063 | 97.3621
10 | 1.3488 | 0.01403 | -0.0043 | 96.1368
10.5 | 1.3785 | 0.01437 | 0.0004 | 95.929
11 | 1.403 | 0.0148 | 0.006 | 94.7973
11.5 | 1.41 | 0.01535 | 0.0149 | 91.8567
12 | 1.4276 | 0.01588 | 0.0215 | 89.8992
12.5 | 1.4512 | 0.01651 | 0.0265 | 87.8982
13 | 1.4692 | 0.01759 | 0.0318 | 83.5247
13.5 | 1.4973 | 0.01847 | 0.0352 | 81.0666
14 | 1.5196 | 0.01982 | 0.0387 | 76.67
14.5 | 1.5421 | 0.02137 | 0.0416 | 72.1619
15 | 1.5624 | 0.02328 | 0.044 | 67.1134
15.5 | 1.5781 | 0.02576 | 0.0461 | 61.2616
16 | 1.5911 | 0.02872 | 0.0474 | 55.4004
16.5 | 1.5978 | 0.03253 | 0.0482 | 49.1177
17 | 1.5994 | 0.03711 | 0.0483 | 43.0989
17.5 | 1.5907 | 0.04308 | 0.0475 | 36.9243
18 | 1.5744 | 0.05027 | 0.0458 | 31.3189
18.5 | 1.541 | 0.05986 | 0.0429 | 25.7434
19 | 1.5049 | 0.07024 | 0.0392 | 21.4251
19.5 | 1.4444 | 0.08431 | 0.0336 | 17.132
20 | 1.3952 | 0.09737 | 0.0281 | 14.3288

## 45. Re 1M Mach 0.25 (1)
BIGFOIL.COM POLAR EXPORT
NACA33115
NACA33115 |  |  |  | Cl Max: | 1.584 | at alpha= | 15 | deg
JavaFoil+Calcfoil stall+Eppler ext transition |  |  |  | L/D Max: | 88.037 | at alpha= | 8 | deg
Re: | 1000000 |  |  | Cd Min: | 0.00885 | at alpha= | 4 | deg
Mach: | 0.25 |  |  | Cl=0 at alpha= | -1.5079 | deg
|  |  |  | @ Cl=0.1, Cd= | 0.01215
|  |  |  | @ Cl=0.4, Cd= | 0.0091279
|  |  |  | @ Cl=0.6, Cd= | 0.0091484
alpha (deg) | Cl | Cd | Cm | Cl/Cd
-17.5 | -0.551 | 0.17436 | 0.006 | -3.159
-17 | -0.589 | 0.16155 | 0.006 | -3.648
-16.5 | -0.625 | 0.15257 | 0.006 | -4.095
-16 | -0.657 | 0.14151 | 0.006 | -4.642
-15.5 | -0.685 | 0.13197 | 0.006 | -5.194
-15 | -0.71 | 0.12356 | 0.006 | -5.749
-14.5 | -0.731 | 0.11498 | 0.006 | -6.358
-14 | -0.748 | 0.10817 | 0.006 | -6.911
-13.5 | -0.76 | 0.10066 | 0.006 | -7.546
-13 | -0.767 | 0.09469 | 0.006 | -8.103
-12.5 | -0.77 | 0.08835 | 0.006 | -8.716
-12 | -0.768 | 0.08278 | 0.006 | -9.282
-11.5 | -0.762 | 0.07762 | 0.006 | -9.818
-11 | -0.751 | 0.07262 | 0.006 | -10.348
-10.5 | -0.736 | 0.068 | 0.006 | -10.828
-10 | -0.716 | 0.06371 | 0.006 | -11.243
-9.5 | -0.692 | 0.05963 | 0.006 | -11.606
-9 | -0.665 | 0.05583 | 0.006 | -11.905
-8.5 | -0.634 | 0.05231 | 0.006 | -12.118
-8 | -0.6 | 0.04897 | 0.006 | -12.255
-7.5 | -0.564 | 0.0458 | 0.006 | -12.316
-7 | -0.526 | 0.04274 | 0.006 | -12.301
-6.5 | -0.487 | 0.03915 | 0.006 | -12.435
-6 | -0.541 | 0.01035 | 0.01 | -52.24
-5.5 | -0.486 | 0.01077 | 0.01 | -45.076
-5 | -0.428 | 0.0106 | 0.01 | -40.425
-4.5 | -0.37 | 0.01102 | 0.01 | -33.545
-4 | -0.31 | 0.01092 | 0.009 | -28.379
-3.5 | -0.249 | 0.01079 | 0.009 | -23.094
-3 | -0.187 | 0.01128 | 0.009 | -16.621
-2.5 | -0.125 | 0.01129 | 0.009 | -11.085
-2 | -0.062 | 0.01126 | 0.008 | -5.536
-1.5 | 0.001 | 0.01145 | 0.008 | 0.074
-1 | 0.064 | 0.01215 | 0.008 | 5.294
-0.5 | 0.128 | 0.01215 | 0.008 | 10.521
0 | 0.191 | 0.01209 | 0.007 | 15.807
0.5 | 0.254 | 0.01161 | 0.007 | 21.902
1 | 0.317 | 0.00911 | 0.007 | 34.851
1.5 | 0.38 | 0.00922 | 0.006 | 41.259
2 | 0.443 | 0.00893 | 0.006 | 49.607
2.5 | 0.505 | 0.00907 | 0.006 | 55.746
3 | 0.568 | 0.00929 | 0.005 | 61.119
3.5 | 0.629 | 0.00902 | 0.005 | 69.75
4 | 0.691 | 0.00885 | 0.005 | 78.023
4.5 | 0.752 | 0.01007 | 0.004 | 74.663
5 | 0.812 | 0.01035 | 0.004 | 78.472
5.5 | 0.872 | 0.01069 | 0.004 | 81.585
6 | 0.932 | 0.01122 | 0.003 | 83.003
6.5 | 0.99 | 0.01163 | 0.003 | 85.105
7 | 1.047 | 0.01208 | 0.003 | 86.672
7.5 | 1.104 | 0.01259 | 0.002 | 87.689
8 | 1.158 | 0.01316 | 0.002 | 88.037
8.5 | 1.211 | 0.01383 | 0.002 | 87.603
9 | 1.262 | 0.01461 | 0.001 | 86.382
9.5 | 1.311 | 0.01554 | 0.001 | 84.348
10 | 1.357 | 0.0167 | 0.001 | 81.235
10.5 | 1.4 | 0.01814 | 0 | 77.167
11 | 1.439 | 0.01989 | 0 | 72.337
11.5 | 1.474 | 0.02217 | 0 | 66.474
12 | 1.504 | 0.02494 | -0.001 | 60.327
12.5 | 1.529 | 0.02838 | -0.001 | 53.897
13 | 1.55 | 0.03236 | -0.001 | 47.906
13.5 | 1.566 | 0.03722 | -0.002 | 42.072
14 | 1.577 | 0.04274 | -0.002 | 36.884
14.5 | 1.583 | 0.04917 | -0.002 | 32.194
15 | 1.584 | 0.05652 | -0.002 | 28.026
15.5 | 1.579 | 0.06497 | -0.003 | 24.306
16 | 1.57 | 0.07487 | -0.003 | 20.963
16.5 | 1.555 | 0.08655 | -0.003 | 17.963
17 | 1.538 | 0.09756 | -0.003 | 15.769
17.5 | 1.517 | 0.1075 | -0.004 | 14.11
18 | 1.491 | 0.11681 | -0.004 | 12.761
18.5 | 1.459 | 0.12626 | -0.004 | 11.556
19 | 1.423 | 0.13585 | -0.004 | 10.472
19.5 | 1.381 | 0.14572 | -0.004 | 9.476
20 | 1.334 | 0.15598 | -0.005 | 8.555

## 46. Re 1M Mach 0.25 (2)
BIGFOIL.COM POLAR EXPORT
NACA33115
NACA33115 |  |  |  | Cl Max: | 1.5527 | at alpha= | 15.5 | deg
XFOIL ncrit=9 |  |  |  | L/D Max: | 93.063 | at alpha= | 9 | deg
Re: | 1000000 |  |  | Cd Min: | 0.14533 | at alpha= | -14.5 | deg
Mach: | 0.25 |  |  | Cl=0 at alpha= | -1.9941 | deg
|  |  |  | @ Cl=0.1, Cd= | 0.0101
|  |  |  | @ Cl=0.4, Cd= | 0.0081185
|  |  |  | @ Cl=0.6, Cd= | 0.0093041
alpha (deg) | Cl | Cd | Cm | Cl/Cd
-14.5 | -0.4547 | 0.14533 | -0.0062 | -3.1287
-14 | -0.4421 | 0.13912 | -0.0084 | -3.1778
-13.5 | -0.4539 | 0.12559 | -0.0159 | -3.6141
-13 | -0.4583 | 0.11521 | -0.0199 | -3.978
-12.5 | -0.4519 | 0.10854 | -0.0219 | -4.1634
-12 | -0.4384 | 0.10371 | -0.023 | -4.2272
-11.5 | -0.6304 | 0.05843 | -0.0527 | -10.789
-11 | -0.7053 | 0.04865 | -0.0487 | -14.4974
-10.5 | -0.7472 | 0.04464 | -0.0377 | -16.7384
-10 | -0.7648 | 0.04212 | -0.0274 | -18.1576
-9.5 | -0.8107 | 0.02249 | -0.0201 | -36.0471
-9 | -0.7502 | 0.01951 | -0.0213 | -38.4521
-8.5 | -0.6854 | 0.01783 | -0.0225 | -38.4408
-8 | -0.6126 | 0.01589 | -0.0253 | -38.5525
-7.5 | -0.5164 | 0.01393 | -0.033 | -37.0711
-7 | -0.4528 | 0.0133 | -0.0335 | -34.0451
-6.5 | -0.4103 | 0.01276 | -0.0296 | -32.1552
-6 | -0.3712 | 0.01204 | -0.0253 | -30.8306
-5.5 | -0.3282 | 0.01171 | -0.0217 | -28.0273
-5 | -0.2834 | 0.01143 | -0.0184 | -24.7944
-4.5 | -0.2404 | 0.01099 | -0.0149 | -21.8744
-4 | -0.1935 | 0.01078 | -0.012 | -17.9499
-3.5 | -0.1477 | 0.01047 | -0.0091 | -14.107
-3 | -0.0981 | 0.01037 | -0.0069 | -9.46
-2.5 | -0.0503 | 0.01019 | -0.0044 | -4.9362
-2 | -0.0006 | 0.01011 | -0.0023 | -0.059347
-1.5 | 0.0499 | 0.01011 | -0.0004 | 4.9357
-1 | 0.1 | 0.0101 | 0.0016 | 9.901
-0.5 | 0.1504 | 0.01013 | 0.0035 | 14.847
0 | 0.2006 | 0.01006 | 0.0054 | 19.9404
0.5 | 0.2135 | 0.00815 | 0.0141 | 26.1963
1 | 0.2474 | 0.00778 | 0.0196 | 31.7995
1.5 | 0.2931 | 0.00773 | 0.0228 | 37.9172
2 | 0.3457 | 0.00791 | 0.0245 | 43.7042
2.5 | 0.403 | 0.00813 | 0.0252 | 49.5695
3 | 0.4648 | 0.00852 | 0.0248 | 54.554
3.5 | 0.5285 | 0.00885 | 0.024 | 59.7175
4 | 0.6025 | 0.00932 | 0.0208 | 64.6459
4.5 | 0.6754 | 0.0097 | 0.0179 | 69.6289
5 | 0.7378 | 0.01007 | 0.0172 | 73.2671
5.5 | 0.8107 | 0.01062 | 0.0141 | 76.3371
6 | 0.883 | 0.01095 | 0.0114 | 80.6393
6.5 | 0.9416 | 0.0114 | 0.0114 | 82.5965
7 | 1.0141 | 0.01191 | 0.0084 | 85.1469
7.5 | 1.0853 | 0.0123 | 0.0058 | 88.2358
8 | 1.1503 | 0.01286 | 0.0044 | 89.4479
8.5 | 1.2162 | 0.01336 | 0.0028 | 91.0329
9 | 1.2852 | 0.01381 | 0.0005 | 93.063
9.5 | 1.3439 | 0.01453 | 0.0001 | 92.4914
10 | 1.3706 | 0.01491 | 0.0062 | 91.9249
10.5 | 1.3812 | 0.01533 | 0.0152 | 90.0978
11 | 1.3873 | 0.01602 | 0.0245 | 86.598
11.5 | 1.4086 | 0.01675 | 0.0307 | 84.0955
12 | 1.4333 | 0.01763 | 0.0359 | 81.2989
12.5 | 1.4498 | 0.0191 | 0.0413 | 75.9058
13 | 1.4786 | 0.02033 | 0.0448 | 72.73
13.5 | 1.5 | 0.02219 | 0.0481 | 67.598
14 | 1.5187 | 0.02454 | 0.0508 | 61.8867
14.5 | 1.5367 | 0.02726 | 0.0528 | 56.372
15 | 1.5455 | 0.03101 | 0.0541 | 49.8388
15.5 | 1.5527 | 0.03527 | 0.0546 | 44.0232
16 | 1.5442 | 0.04131 | 0.0541 | 37.3808
16.5 | 1.5336 | 0.04791 | 0.0529 | 32.01
17 | 1.4974 | 0.05763 | 0.0499 | 25.983
17.5 | 1.47 | 0.06676 | 0.0469 | 22.0192
18 | 1.4169 | 0.07934 | 0.0418 | 17.8586
18.5 | 1.3699 | 0.09165 | 0.0365 | 14.9471
19 | 1.3219 | 0.10453 | 0.0306 | 12.6461
19.5 | 1.2828 | 0.11659 | 0.0248 | 11.0027
20 | 1.2494 | 0.12822 | 0.0188 | 9.7442

## 47. Re 1M Mach 0.50 (1)
BIGFOIL.COM POLAR EXPORT
NACA33115
NACA33115 |  |  |  | Cl Max: | 1.37 | at alpha= | 11 | deg
JavaFoil+Calcfoil stall+Eppler ext transition |  |  |  | L/D Max: | 75.285 | at alpha= | 6 | deg
Re: | 1000000 |  |  | Cd Min: | 0.00855 | at alpha= | 1.5 | deg
Mach: | 0.5 |  |  | Cl=0 at alpha= | -1.5071 | deg
|  |  |  | @ Cl=0.1, Cd= | 0.011791
|  |  |  | @ Cl=0.4, Cd= | 0.0095489
|  |  |  | @ Cl=0.6, Cd= | 0.01035
alpha (deg) | Cl | Cd | Cm | Cl/Cd
-20 | -1.006 | 0.20277 | 0.009 | -4.96
-19.5 | -0.98 | 0.19419 | 0.009 | -5.045
-19 | -0.954 | 0.18924 | 0.009 | -5.039
-18.5 | -0.926 | 0.18583 | 0.009 | -4.984
-18 | -0.9 | 0.18109 | 0.009 | -4.97
-17.5 | -0.874 | 0.17195 | 0.009 | -5.081
-17 | -0.847 | 0.16831 | 0.009 | -5.035
-16.5 | -0.82 | 0.16651 | 0.008 | -4.923
-16 | -0.793 | 0.16214 | 0.008 | -4.893
-15.5 | -0.767 | 0.15825 | 0.008 | -4.845
-15 | -0.739 | 0.1492 | 0.008 | -4.955
-14.5 | -0.713 | 0.14525 | 0.008 | -4.906
-14 | -0.686 | 0.14157 | 0.008 | -4.844
-13.5 | -0.658 | 0.13564 | 0.007 | -4.852
-13 | -0.631 | 0.1311 | 0.007 | -4.816
-12.5 | -0.604 | 0.12772 | 0.007 | -4.733
-12 | -0.577 | 0.12026 | 0.007 | -4.797
-11.5 | -0.55 | 0.11546 | 0.007 | -4.762
-11 | -0.523 | 0.1124 | 0.007 | -4.651
-10.5 | -0.495 | 0.10472 | 0.006 | -4.728
-10 | -0.468 | 0.10093 | 0.006 | -4.637
-9.5 | -0.44 | 0.0792 | 0.006 | -5.562
-9 | -0.413 | 0.06788 | 0.006 | -6.087
-8.5 | -0.386 | 0.06939 | 0.006 | -5.558
-8 | -0.358 | 0.07002 | 0.005 | -5.115
-7.5 | -0.331 | 0.06024 | 0.005 | -5.491
-7 | -0.483 | 0.0518 | 0.006 | -9.332
-6.5 | -0.48 | 0.0469 | 0.006 | -10.243
-6 | -0.455 | 0.04313 | 0.006 | -10.556
-5.5 | -0.419 | 0.03972 | 0.006 | -10.556
-5 | -0.376 | 0.03685 | 0.006 | -10.211
-4.5 | -0.33 | 0.0339 | 0.006 | -9.726
-4 | -0.34 | 0.0104 | 0.011 | -32.743
-3.5 | -0.275 | 0.01083 | 0.01 | -25.386
-3 | -0.208 | 0.01071 | 0.01 | -19.398
-2.5 | -0.139 | 0.01121 | 0.01 | -12.408
-2 | -0.069 | 0.01085 | 0.009 | -6.393
-1.5 | 0.001 | 0.01149 | 0.009 | 0.082
-1 | 0.072 | 0.01198 | 0.009 | 5.99
-0.5 | 0.143 | 0.0115 | 0.008 | 12.392
0 | 0.213 | 0.01151 | 0.008 | 18.505
0.5 | 0.283 | 0.01108 | 0.008 | 25.579
1 | 0.353 | 0.01159 | 0.007 | 30.475
1.5 | 0.423 | 0.00855 | 0.007 | 49.461
2 | 0.492 | 0.0097 | 0.007 | 50.755
2.5 | 0.561 | 0.01018 | 0.006 | 55.141
3 | 0.63 | 0.01048 | 0.006 | 60.089
3.5 | 0.697 | 0.0108 | 0.006 | 64.546
4 | 0.764 | 0.01119 | 0.005 | 68.235
4.5 | 0.829 | 0.01165 | 0.005 | 71.21
5 | 0.894 | 0.01218 | 0.005 | 73.357
5.5 | 0.957 | 0.01277 | 0.004 | 74.912
6 | 1.017 | 0.01351 | 0.004 | 75.285
6.5 | 1.075 | 0.01439 | 0.003 | 74.716
7 | 1.13 | 0.01545 | 0.003 | 73.129
7.5 | 1.18 | 0.01687 | 0.003 | 69.981
8 | 1.226 | 0.01863 | 0.002 | 65.817
8.5 | 1.266 | 0.02111 | 0.002 | 60.003
9 | 1.301 | 0.02434 | 0.002 | 53.447
9.5 | 1.329 | 0.02863 | 0.001 | 46.401
10 | 1.35 | 0.03406 | 0.001 | 39.649
10.5 | 1.364 | 0.04086 | 0 | 33.394
11 | 1.37 | 0.04891 | 0 | 28.017
11.5 | 1.363 | 0.05843 | 0 | 23.321
12 | 1.33 | 0.0701 | -0.001 | 18.968
12.5 | 1.239 | 0.08641 | -0.001 | 14.344
13 | 0.837 | 0.12862 | -0.001 | 6.511
13.5 | 0.837 | 0.13988 | -0.001 | 5.981
14 | 0.867 | 0.14979 | -0.001 | 5.789
14.5 | 0.898 | 0.15746 | -0.002 | 5.703
15 | 0.928 | 0.16179 | -0.002 | 5.734
15.5 | 0.958 | 0.17302 | -0.002 | 5.538
16 | 0.986 | 0.17633 | -0.002 | 5.59

## 48. Re 1M Mach 0.50 (2)
BIGFOIL.COM POLAR EXPORT
NACA33115
NACA33115 |  |  |  | Cl Max: | 1.3302 | at alpha= | 11 | deg
XFOIL ncrit=9 |  |  |  | L/D Max: | 74.8351 | at alpha= | 7.5 | deg
Re: | 1000000 |  |  | Cd Min: | 0.24094 | at alpha= | -20 | deg
Mach: | 0.5 |  |  | Cl=0 at alpha= | -2.128 | deg
|  |  |  | @ Cl=0.1, Cd= | 0.010985
|  |  |  | @ Cl=0.4, Cd= | 0.0088031
|  |  |  | @ Cl=0.6, Cd= | 0.010051
alpha (deg) | Cl | Cd | Cm | Cl/Cd
-20 | -0.6426 | 0.24094 | 0.0355 | -2.6671
-19.5 | -0.6204 | 0.23378 | 0.0322 | -2.6538
-19 | -0.5978 | 0.22746 | 0.0288 | -2.6282
-18.5 | -0.5761 | 0.22038 | 0.0249 | -2.6141
-18 | -0.5559 | 0.2123 | 0.0205 | -2.6185
-17.5 | -0.5405 | 0.20311 | 0.0149 | -2.6611
-17 | -0.5176 | 0.19659 | 0.0126 | -2.6329
-16.5 | -0.4958 | 0.1903 | 0.0097 | -2.6054
-16 | -0.4761 | 0.18311 | 0.0063 | -2.6001
-15.5 | -0.4635 | 0.17371 | 0.0008 | -2.6682
-15 | -0.4456 | 0.1662 | -0.0018 | -2.6811
-14.5 | -0.4256 | 0.15987 | -0.0041 | -2.6622
-14 | -0.4082 | 0.15299 | -0.0068 | -2.6681
-13.5 | -0.4028 | 0.14328 | -0.0124 | -2.8113
-13 | -0.3943 | 0.1344 | -0.0164 | -2.9338
-12.5 | -0.3759 | 0.12829 | -0.0171 | -2.9301
-12 | -0.36 | 0.12225 | -0.0186 | -2.9448
-11.5 | -0.3506 | 0.1147 | -0.0213 | -3.0567
-11 | -0.3599 | 0.10279 | -0.0267 | -3.5013
-10.5 | -0.3622 | 0.09347 | -0.0305 | -3.875
-10 | -0.3675 | 0.08404 | -0.0346 | -4.3729
-9.5 | -0.3813 | 0.07288 | -0.0406 | -5.2319
-9 | -0.411 | 0.06034 | -0.0494 | -6.8114
-8.5 | -0.4432 | 0.05059 | -0.0546 | -8.7606
-8 | -0.4456 | 0.03971 | -0.0634 | -11.2214
-7.5 | -0.4073 | 0.03381 | -0.067 | -12.0467
-7 | -0.4151 | 0.03024 | -0.0563 | -13.7269
-6.5 | -0.4127 | 0.02567 | -0.0464 | -16.0771
-6 | -0.393 | 0.01952 | -0.0386 | -20.1332
-5.5 | -0.3461 | 0.0172 | -0.0339 | -20.1221
-5 | -0.2829 | 0.01417 | -0.032 | -19.9647
-4.5 | -0.23 | 0.01328 | -0.028 | -17.3193
-4 | -0.1826 | 0.01238 | -0.023 | -14.7496
-3.5 | -0.1346 | 0.0119 | -0.0182 | -11.3109
-3 | -0.0877 | 0.01147 | -0.0133 | -7.646
-2.5 | -0.0375 | 0.01128 | -0.0091 | -3.3245
-2 | 0.0129 | 0.01108 | -0.0049 | 1.1643
-1.5 | 0.0665 | 0.01101 | -0.0015 | 6.04
-1 | 0.1209 | 0.01097 | 0.0018 | 11.021
-0.5 | 0.1764 | 0.01093 | 0.0048 | 16.1391
0 | 0.2327 | 0.01091 | 0.0076 | 21.3291
0.5 | 0.2868 | 0.0109 | 0.0108 | 26.3119
1 | 0.293 | 0.00891 | 0.0225 | 32.8844
1.5 | 0.3283 | 0.00862 | 0.0299 | 38.0858
2 | 0.3789 | 0.00872 | 0.0342 | 43.4518
2.5 | 0.4398 | 0.00896 | 0.0365 | 49.0848
3 | 0.5089 | 0.00948 | 0.0369 | 53.6814
3.5 | 0.5879 | 0.00996 | 0.0356 | 59.0261
4 | 0.6628 | 0.01052 | 0.0349 | 63.0038
4.5 | 0.7476 | 0.0112 | 0.0324 | 66.75
5 | 0.821 | 0.01179 | 0.0323 | 69.6353
5.5 | 0.9031 | 0.01271 | 0.0303 | 71.0543
6 | 0.9731 | 0.01334 | 0.0311 | 72.946
6.5 | 1.0557 | 0.01414 | 0.0295 | 74.6605
7 | 1.1266 | 0.01513 | 0.0298 | 74.4613
7.5 | 1.2026 | 0.01607 | 0.0293 | 74.8351
8 | 1.2611 | 0.01732 | 0.0311 | 72.8118
8.5 | 1.2678 | 0.0185 | 0.0411 | 68.5297
9 | 1.2812 | 0.02006 | 0.0493 | 63.8684
9.5 | 1.2977 | 0.02211 | 0.0557 | 58.6929
10 | 1.3075 | 0.02519 | 0.0608 | 51.9055
10.5 | 1.3213 | 0.02868 | 0.0644 | 46.0704
11 | 1.3302 | 0.03302 | 0.0665 | 40.2847
11.5 | 1.3231 | 0.03892 | 0.0673 | 33.9954
12 | 1.3129 | 0.04549 | 0.0671 | 28.8613
12.5 | 1.2928 | 0.05321 | 0.0655 | 24.2962
13 | 1.261 | 0.06221 | 0.0627 | 20.2701
13.5 | 1.2149 | 0.07308 | 0.0582 | 16.6242
14 | 1.1785 | 0.08344 | 0.0537 | 14.1239
14.5 | 1.1288 | 0.09559 | 0.0476 | 11.8088
15 | 1.0909 | 0.10709 | 0.0417 | 10.1868
15.5 | 1.0495 | 0.11946 | 0.035 | 8.7854
16 | 1.0421 | 0.12814 | 0.0307 | 8.1325

## 49. Re 2M Mach 0.00 (1)
BIGFOIL.COM POLAR EXPORT
NACA33115
NACA33115 |  |  |  | Cl Max: | 1.666 | at alpha= | 16 | deg
JavaFoil+Calcfoil stall+Eppler ext transition |  |  |  | L/D Max: | 105.87 | at alpha= | 6 | deg
Re: | 2000000 |  |  | Cd Min: | 0.00835 | at alpha= | 1 | deg
Mach: | 0 |  |  | Cl=0 at alpha= | -1.5082 | deg
|  |  |  | @ Cl=0.1, Cd= | 0.011539
|  |  |  | @ Cl=0.4, Cd= | 0.0087508
|  |  |  | @ Cl=0.6, Cd= | 0.0086398
alpha (deg) | Cl | Cd | Cm | Cl/Cd
-20 | -0.836 | 0.16945 | 0.007 | -4.936
-19.5 | -0.848 | 0.1611 | 0.007 | -5.266
-19 | -0.859 | 0.15397 | 0.007 | -5.581
-18.5 | -0.869 | 0.14698 | 0.007 | -5.912
-18 | -0.877 | 0.13984 | 0.007 | -6.275
-17.5 | -0.884 | 0.13328 | 0.007 | -6.636
-17 | -0.89 | 0.12695 | 0.007 | -7.01
-16.5 | -0.894 | 0.12024 | 0.007 | -7.433
-16 | -0.896 | 0.114 | 0.007 | -7.857
-15.5 | -0.896 | 0.10806 | 0.007 | -8.288
-15 | -0.893 | 0.10263 | 0.007 | -8.704
-14.5 | -0.889 | 0.09698 | 0.007 | -9.166
-14 | -0.882 | 0.09161 | 0.007 | -9.628
-13.5 | -0.873 | 0.08641 | 0.007 | -10.1
-13 | -0.861 | 0.08158 | 0.007 | -10.553
-12.5 | -0.847 | 0.07685 | 0.007 | -11.015
-12 | -0.83 | 0.07243 | 0.007 | -11.452
-11.5 | -0.81 | 0.0681 | 0.007 | -11.895
-11 | -0.788 | 0.06388 | 0.007 | -12.335
-10.5 | -0.763 | 0.05978 | 0.007 | -12.77
-10 | -0.736 | 0.05571 | 0.007 | -13.218
-9.5 | -0.708 | 0.05125 | 0.007 | -13.81
-9 | -0.82 | 0.01166 | 0.011 | -70.315
-8.5 | -0.777 | 0.01136 | 0.011 | -68.408
-8 | -0.732 | 0.00979 | 0.011 | -74.721
-7.5 | -0.684 | 0.01012 | 0.011 | -67.573
-7 | -0.634 | 0.00988 | 0.011 | -64.151
-6.5 | -0.582 | 0.01031 | 0.01 | -56.48
-6 | -0.529 | 0.01008 | 0.01 | -52.446
-5.5 | -0.474 | 0.00992 | 0.01 | -47.756
-5 | -0.417 | 0.01039 | 0.01 | -40.164
-4.5 | -0.36 | 0.01021 | 0.009 | -35.219
-4 | -0.301 | 0.01013 | 0.009 | -29.726
-3.5 | -0.242 | 0.01 | 0.009 | -24.188
-3 | -0.182 | 0.01056 | 0.009 | -17.221
-2.5 | -0.121 | 0.01058 | 0.008 | -11.473
-2 | -0.06 | 0.01054 | 0.008 | -5.736
-1.5 | 0.001 | 0.01071 | 0.008 | 0.077
-1 | 0.062 | 0.0116 | 0.008 | 5.372
-0.5 | 0.124 | 0.0115 | 0.007 | 10.771
0 | 0.185 | 0.01149 | 0.007 | 16.114
0.5 | 0.247 | 0.01098 | 0.007 | 22.452
1 | 0.308 | 0.00835 | 0.006 | 36.829
1.5 | 0.369 | 0.0087 | 0.006 | 42.39
2 | 0.43 | 0.0088 | 0.006 | 48.817
2.5 | 0.49 | 0.00889 | 0.006 | 55.177
3 | 0.551 | 0.00855 | 0.005 | 64.426
3.5 | 0.611 | 0.00866 | 0.005 | 70.521
4 | 0.671 | 0.00885 | 0.005 | 75.828
4.5 | 0.731 | 0.00857 | 0.004 | 85.237
5 | 0.79 | 0.00897 | 0.004 | 88.035
5.5 | 0.849 | 0.00875 | 0.004 | 96.993
6 | 0.907 | 0.00857 | 0.003 | 105.87
6.5 | 0.965 | 0.00971 | 0.003 | 99.423
7 | 1.022 | 0.01001 | 0.003 | 102.126
7.5 | 1.079 | 0.01053 | 0.002 | 102.442
8 | 1.134 | 0.01104 | 0.002 | 102.775
8.5 | 1.189 | 0.01141 | 0.002 | 104.194
9 | 1.242 | 0.0118 | 0.001 | 105.236
9.5 | 1.294 | 0.01227 | 0.001 | 105.455
10 | 1.344 | 0.01286 | 0.001 | 104.512
10.5 | 1.392 | 0.0135 | 0 | 103.158
11 | 1.438 | 0.01434 | 0 | 100.251
11.5 | 1.48 | 0.01537 | 0 | 96.303
12 | 1.518 | 0.01662 | -0.001 | 91.354
12.5 | 1.552 | 0.01823 | -0.001 | 85.128
13 | 1.581 | 0.02026 | -0.001 | 78.06
13.5 | 1.606 | 0.02283 | -0.002 | 70.37
14 | 1.626 | 0.02601 | -0.002 | 62.533
14.5 | 1.643 | 0.02986 | -0.002 | 55.011
15 | 1.654 | 0.03454 | -0.002 | 47.906
15.5 | 1.662 | 0.04012 | -0.003 | 41.418
16 | 1.666 | 0.04659 | -0.003 | 35.754
16.5 | 1.666 | 0.05407 | -0.003 | 30.814
17 | 1.664 | 0.06236 | -0.003 | 26.689
17.5 | 1.658 | 0.07131 | -0.004 | 23.257
18 | 1.65 | 0.08082 | -0.004 | 20.418
18.5 | 1.642 | 0.08916 | -0.004 | 18.416
19 | 1.632 | 0.09728 | -0.004 | 16.779
19.5 | 1.621 | 0.10514 | -0.005 | 15.416
20 | 1.607 | 0.11291 | -0.005 | 14.235

## 50. Re 2M Mach 0.00 (2)
BIGFOIL.COM POLAR EXPORT
NACA33115
NACA33115 |  |  |  | Cl Max: | 1.7006 | at alpha= | 17.5 | deg
XFOIL ncrit=9 |  |  |  | L/D Max: | 118.862 | at alpha= | 11 | deg
Re: | 2000000 |  |  | Cd Min: | 0.07207 | at alpha= | 20 | deg
Mach: | 0 |  |  | Cl=0 at alpha= | -1.8738 | deg
|  |  |  | @ Cl=0.1, Cd= | 0.0087484
|  |  |  | @ Cl=0.4, Cd= | 0.0066356
|  |  |  | @ Cl=0.6, Cd= | 0.0072678
alpha (deg) | Cl | Cd | Cm | Cl/Cd
-20 | -1.334 | 0.05617 | -0.0584 | -23.7493
-19.5 | -1.3583 | 0.04758 | -0.0612 | -28.5477
-19 | -1.3634 | 0.04193 | -0.0618 | -32.5161
-18.5 | -1.3626 | 0.03736 | -0.0612 | -36.4722
-18 | -1.3551 | 0.03374 | -0.0598 | -40.163
-17.5 | -1.3416 | 0.03088 | -0.0579 | -43.4456
-17 | -1.3232 | 0.02857 | -0.0555 | -46.3143
-16.5 | -1.3051 | 0.02637 | -0.0526 | -49.4918
-16 | -1.2825 | 0.02461 | -0.0495 | -52.113
-15.5 | -1.2574 | 0.0231 | -0.0462 | -54.4329
-15 | -1.2308 | 0.02174 | -0.0427 | -56.6145
-14.5 | -1.2029 | 0.02055 | -0.039 | -58.5353
-14 | -1.1708 | 0.01974 | -0.0355 | -59.311
-13.5 | -1.155 | 0.01801 | -0.0294 | -64.131
-13 | -1.1322 | 0.01711 | -0.0236 | -66.1718
-12.5 | -1.1137 | 0.01653 | -0.0165 | -67.3745
-12 | -1.0984 | 0.01593 | -0.0087 | -68.9517
-11.5 | -1.0394 | 0.01517 | -0.0098 | -68.5168
-11 | -0.9745 | 0.01439 | -0.0119 | -67.7206
-10.5 | -0.913 | 0.01369 | -0.0133 | -66.691
-10 | -0.8534 | 0.01263 | -0.0144 | -67.5693
-9.5 | -0.7932 | 0.01195 | -0.0154 | -66.3766
-9 | -0.7164 | 0.0113 | -0.0199 | -63.3982
-8.5 | -0.6271 | 0.01064 | -0.0271 | -58.938
-8 | -0.5801 | 0.01019 | -0.0251 | -56.9284
-7.5 | -0.5408 | 0.00999 | -0.0213 | -54.1341
-7 | -0.4977 | 0.00984 | -0.0183 | -50.5793
-6.5 | -0.4518 | 0.00969 | -0.016 | -46.6254
-6 | -0.4083 | 0.0094 | -0.0131 | -43.4362
-5.5 | -0.3605 | 0.00925 | -0.0111 | -38.973
-5 | -0.3118 | 0.00914 | -0.0093 | -34.1138
-4.5 | -0.2641 | 0.00896 | -0.0073 | -29.4754
-4 | -0.214 | 0.00889 | -0.0058 | -24.072
-3.5 | -0.1647 | 0.00877 | -0.0041 | -18.7799
-3 | -0.1142 | 0.00875 | -0.0027 | -13.0514
-2.5 | -0.0638 | 0.0087 | -0.0013 | -7.3333
-2 | -0.0128 | 0.00871 | 0 | -1.4696
-1.5 | 0.0379 | 0.00874 | 0.0013 | 4.3364
-1 | 0.0892 | 0.00874 | 0.0026 | 10.2059
-0.5 | 0.1405 | 0.00878 | 0.0038 | 16.0023
0 | 0.1918 | 0.00879 | 0.005 | 21.8203
0.5 | 0.2256 | 0.00771 | 0.0093 | 29.2607
1 | 0.261 | 0.007 | 0.0136 | 37.2857
1.5 | 0.3014 | 0.0067 | 0.0171 | 44.9851
2 | 0.3463 | 0.00663 | 0.0198 | 52.2323
2.5 | 0.394 | 0.00662 | 0.0219 | 59.5166
3 | 0.4441 | 0.00675 | 0.0234 | 65.7926
3.5 | 0.4982 | 0.00686 | 0.024 | 72.6239
4 | 0.5547 | 0.00704 | 0.024 | 78.7926
4.5 | 0.6084 | 0.00731 | 0.0246 | 83.2285
5 | 0.6766 | 0.00753 | 0.0219 | 89.8539
5.5 | 0.7324 | 0.00778 | 0.0219 | 94.1388
6 | 0.8018 | 0.00816 | 0.0188 | 98.2598
6.5 | 0.8698 | 0.00842 | 0.016 | 103.3017
7 | 0.9327 | 0.00876 | 0.0143 | 106.4726
7.5 | 0.9874 | 0.00915 | 0.0143 | 107.9126
8 | 1.0543 | 0.00943 | 0.0116 | 111.8028
8.5 | 1.1188 | 0.00982 | 0.0093 | 113.9308
9 | 1.1814 | 0.01023 | 0.0074 | 115.4839
9.5 | 1.2419 | 0.01057 | 0.0059 | 117.4929
10 | 1.2962 | 0.01109 | 0.0055 | 116.8801
10.5 | 1.3598 | 0.01146 | 0.0032 | 118.6562
11 | 1.4204 | 0.01195 | 0.0014 | 118.8619
11.5 | 1.4795 | 0.01247 | -0.0002 | 118.6447
12 | 1.5315 | 0.013 | -0.0005 | 117.8077
12.5 | 1.5502 | 0.01353 | 0.0061 | 114.575
13 | 1.5594 | 0.01391 | 0.0145 | 112.1064
13.5 | 1.5736 | 0.01464 | 0.0212 | 107.4863
14 | 1.5974 | 0.01535 | 0.0259 | 104.0651
14.5 | 1.616 | 0.01647 | 0.0307 | 98.1178
15 | 1.64 | 0.01759 | 0.0342 | 93.2348
15.5 | 1.6587 | 0.01918 | 0.0376 | 86.4807
16 | 1.6754 | 0.02112 | 0.0405 | 79.3277
16.5 | 1.6908 | 0.02342 | 0.0428 | 72.1947
17 | 1.6967 | 0.02672 | 0.0446 | 63.4993
17.5 | 1.7006 | 0.03055 | 0.0456 | 55.6661
18 | 1.6964 | 0.0355 | 0.0458 | 47.7859
18.5 | 1.6796 | 0.04218 | 0.045 | 39.8198
19 | 1.658 | 0.04989 | 0.0432 | 33.2331
19.5 | 1.6166 | 0.06043 | 0.0399 | 26.7516
20 | 1.571 | 0.07207 | 0.0357 | 21.7983

## 51. Re 2M Mach 0.10 (1)
BIGFOIL.COM POLAR EXPORT
NACA33115
NACA33115 |  |  |  | Cl Max: | 1.656 | at alpha= | 16 | deg
JavaFoil+Calcfoil stall+Eppler ext transition |  |  |  | L/D Max: | 105.802 | at alpha= | 6 | deg
Re: | 2000000 |  |  | Cd Min: | 0.00842 | at alpha= | 1 | deg
Mach: | 0.1 |  |  | Cl=0 at alpha= | -1.5081 | deg
|  |  |  | @ Cl=0.1, Cd= | 0.011588
|  |  |  | @ Cl=0.4, Cd= | 0.0087875
|  |  |  | @ Cl=0.6, Cd= | 0.0086879
alpha (deg) | Cl | Cd | Cm | Cl/Cd
-20 | -0.788 | 0.17302 | 0.007 | -4.551
-19.5 | -0.803 | 0.16473 | 0.007 | -4.872
-19 | -0.817 | 0.15664 | 0.007 | -5.213
-18.5 | -0.829 | 0.14922 | 0.007 | -5.558
-18 | -0.841 | 0.14236 | 0.007 | -5.907
-17.5 | -0.851 | 0.13555 | 0.007 | -6.279
-17 | -0.86 | 0.12907 | 0.007 | -6.66
-16.5 | -0.866 | 0.12198 | 0.007 | -7.103
-16 | -0.871 | 0.11581 | 0.007 | -7.524
-15.5 | -0.874 | 0.10944 | 0.007 | -7.987
-15 | -0.875 | 0.10356 | 0.007 | -8.445
-14.5 | -0.873 | 0.09826 | 0.007 | -8.881
-14 | -0.868 | 0.0928 | 0.007 | -9.354
-13.5 | -0.861 | 0.08735 | 0.007 | -9.859
-13 | -0.851 | 0.08247 | 0.007 | -10.323
-12.5 | -0.839 | 0.07778 | 0.007 | -10.783
-12 | -0.823 | 0.07315 | 0.007 | -11.257
-11.5 | -0.805 | 0.0687 | 0.007 | -11.722
-11 | -0.784 | 0.06447 | 0.007 | -12.168
-10.5 | -0.761 | 0.06041 | 0.007 | -12.598
-10 | -0.735 | 0.05632 | 0.007 | -13.043
-9.5 | -0.706 | 0.05232 | 0.007 | -13.491
-9 | -0.82 | 0.01174 | 0.011 | -69.833
-8.5 | -0.778 | 0.01144 | 0.011 | -68.02
-8 | -0.733 | 0.00985 | 0.011 | -74.42
-7.5 | -0.686 | 0.0102 | 0.011 | -67.232
-7 | -0.636 | 0.00993 | 0.011 | -64.016
-6.5 | -0.584 | 0.01035 | 0.01 | -56.46
-6 | -0.531 | 0.01014 | 0.01 | -52.363
-5.5 | -0.476 | 0.01001 | 0.01 | -47.546
-5 | -0.419 | 0.01043 | 0.01 | -40.177
-4.5 | -0.361 | 0.0103 | 0.009 | -35.084
-4 | -0.303 | 0.01017 | 0.009 | -29.762
-3.5 | -0.243 | 0.01003 | 0.009 | -24.228
-3 | -0.183 | 0.01056 | 0.009 | -17.304
-2.5 | -0.122 | 0.01055 | 0.008 | -11.566
-2 | -0.061 | 0.01061 | 0.008 | -5.723
-1.5 | 0.001 | 0.01081 | 0.008 | 0.076
-1 | 0.063 | 0.0116 | 0.008 | 5.401
-0.5 | 0.124 | 0.01158 | 0.007 | 10.748
0 | 0.186 | 0.01149 | 0.007 | 16.203
0.5 | 0.248 | 0.01097 | 0.007 | 22.577
1 | 0.309 | 0.00842 | 0.006 | 36.726
1.5 | 0.371 | 0.00874 | 0.006 | 42.392
2 | 0.432 | 0.00884 | 0.006 | 48.811
2.5 | 0.493 | 0.00893 | 0.006 | 55.147
3 | 0.553 | 0.00858 | 0.005 | 64.521
3.5 | 0.614 | 0.00872 | 0.005 | 70.401
4 | 0.674 | 0.00889 | 0.005 | 75.868
4.5 | 0.734 | 0.00861 | 0.004 | 85.198
5 | 0.794 | 0.00907 | 0.004 | 87.511
5.5 | 0.853 | 0.00883 | 0.004 | 96.528
6 | 0.911 | 0.00861 | 0.003 | 105.802
6.5 | 0.969 | 0.00977 | 0.003 | 99.213
7 | 1.027 | 0.01008 | 0.003 | 101.81
7.5 | 1.083 | 0.01061 | 0.002 | 102.071
8 | 1.139 | 0.01114 | 0.002 | 102.277
8.5 | 1.193 | 0.01153 | 0.002 | 103.547
9 | 1.247 | 0.0119 | 0.001 | 104.73
9.5 | 1.299 | 0.01242 | 0.001 | 104.545
10 | 1.348 | 0.013 | 0.001 | 103.719
10.5 | 1.396 | 0.0137 | 0 | 101.946
11 | 1.441 | 0.0146 | 0 | 98.721
11.5 | 1.483 | 0.01572 | 0 | 94.346
12 | 1.521 | 0.01704 | -0.001 | 89.224
12.5 | 1.553 | 0.01877 | -0.001 | 82.767
13 | 1.582 | 0.02095 | -0.001 | 75.501
13.5 | 1.605 | 0.0237 | -0.002 | 67.734
14 | 1.624 | 0.02714 | -0.002 | 59.844
14.5 | 1.639 | 0.03123 | -0.002 | 52.48
15 | 1.649 | 0.03621 | -0.002 | 45.541
15.5 | 1.654 | 0.04211 | -0.003 | 39.289
16 | 1.656 | 0.049 | -0.003 | 33.802
16.5 | 1.655 | 0.05686 | -0.003 | 29.108
17 | 1.651 | 0.06545 | -0.003 | 25.229
17.5 | 1.642 | 0.0754 | -0.004 | 21.779
18 | 1.633 | 0.08451 | -0.004 | 19.317
18.5 | 1.622 | 0.09292 | -0.004 | 17.456
19 | 1.61 | 0.10069 | -0.004 | 15.991
19.5 | 1.595 | 0.10885 | -0.005 | 14.655
20 | 1.578 | 0.11661 | -0.005 | 13.536

## 52. Re 2M Mach 0.10 (2)
BIGFOIL.COM POLAR EXPORT
NACA33115
NACA33115 |  |  |  | Cl Max: | 1.6942 | at alpha= | 17 | deg
XFOIL ncrit=9 |  |  |  | L/D Max: | 118.179 | at alpha= | 10.5 | deg
Re: | 2000000 |  |  | Cd Min: | 0.08024 | at alpha= | 20 | deg
Mach: | 0.1 |  |  | Cl=0 at alpha= | -1.878 | deg
|  |  |  | @ Cl=0.1, Cd= | 0.0087779
|  |  |  | @ Cl=0.4, Cd= | 0.0066509
|  |  |  | @ Cl=0.6, Cd= | 0.0072847
alpha (deg) | Cl | Cd | Cm | Cl/Cd
-20 | -1.2166 | 0.07542 | -0.0492 | -16.131
-19.5 | -1.2805 | 0.05928 | -0.0584 | -21.6009
-19 | -1.3088 | 0.04981 | -0.0621 | -26.2758
-18.5 | -1.3239 | 0.0429 | -0.0634 | -30.8601
-18 | -1.328 | 0.03775 | -0.0629 | -35.1788
-17.5 | -1.3214 | 0.03399 | -0.0614 | -38.8761
-17 | -1.3072 | 0.03114 | -0.0593 | -41.9782
-16.5 | -1.2937 | 0.02842 | -0.0565 | -45.5208
-16 | -1.2739 | 0.02632 | -0.0534 | -48.4005
-15.5 | -1.2517 | 0.0245 | -0.05 | -51.0898
-15 | -1.2276 | 0.02289 | -0.0463 | -53.6304
-14.5 | -1.2022 | 0.02144 | -0.0423 | -56.0728
-14 | -1.1713 | 0.02045 | -0.0385 | -57.2763
-13.5 | -1.1478 | 0.01908 | -0.0335 | -60.1572
-13 | -1.1294 | 0.0177 | -0.0272 | -63.8079
-12.5 | -1.1098 | 0.01695 | -0.0203 | -65.4749
-12 | -1.0979 | 0.01634 | -0.0117 | -67.1909
-11.5 | -1.0452 | 0.01558 | -0.0113 | -67.086
-11 | -0.9799 | 0.01472 | -0.0133 | -66.5693
-10.5 | -0.9176 | 0.01394 | -0.0146 | -65.825
-10 | -0.8568 | 0.01295 | -0.0157 | -66.1622
-9.5 | -0.797 | 0.01213 | -0.0165 | -65.7049
-9 | -0.7197 | 0.01145 | -0.0209 | -62.8559
-8.5 | -0.6284 | 0.01073 | -0.0284 | -58.5648
-8 | -0.5807 | 0.01033 | -0.0263 | -56.2149
-7.5 | -0.5424 | 0.01007 | -0.0222 | -53.863
-7 | -0.4992 | 0.00991 | -0.0191 | -50.3734
-6.5 | -0.4534 | 0.00974 | -0.0166 | -46.5503
-6 | -0.4096 | 0.00946 | -0.0137 | -43.2981
-5.5 | -0.3618 | 0.0093 | -0.0116 | -38.9032
-5 | -0.313 | 0.00917 | -0.0097 | -34.133
-4.5 | -0.2649 | 0.009 | -0.0076 | -29.4333
-4 | -0.2148 | 0.00892 | -0.006 | -24.0807
-3.5 | -0.1652 | 0.00881 | -0.0043 | -18.7514
-3 | -0.1146 | 0.00878 | -0.0028 | -13.0524
-2.5 | -0.0638 | 0.00873 | -0.0014 | -7.3081
-2 | -0.0124 | 0.00874 | -0.0001 | -1.4188
-1.5 | 0.0384 | 0.00876 | 0.0013 | 4.3836
-1 | 0.0898 | 0.00877 | 0.0026 | 10.2395
-0.5 | 0.1414 | 0.00881 | 0.0038 | 16.0499
0 | 0.193 | 0.00882 | 0.005 | 21.8821
0.5 | 0.2278 | 0.00778 | 0.0093 | 29.2802
1 | 0.2629 | 0.00703 | 0.0137 | 37.3969
1.5 | 0.3034 | 0.00674 | 0.0173 | 45.0148
2 | 0.3485 | 0.00666 | 0.02 | 52.3273
2.5 | 0.3961 | 0.00664 | 0.0222 | 59.6536
3 | 0.4462 | 0.00678 | 0.0238 | 65.8112
3.5 | 0.5007 | 0.00688 | 0.0245 | 72.7762
4 | 0.5574 | 0.00708 | 0.0245 | 78.7288
4.5 | 0.6115 | 0.00734 | 0.0251 | 83.3106
5 | 0.6804 | 0.00756 | 0.0224 | 90
5.5 | 0.7364 | 0.00783 | 0.0224 | 94.0485
6 | 0.8067 | 0.00819 | 0.0192 | 98.4982
6.5 | 0.8751 | 0.00847 | 0.0165 | 103.3176
7 | 0.9383 | 0.00883 | 0.0149 | 106.2627
7.5 | 0.9939 | 0.0092 | 0.0148 | 108.0326
8 | 1.0612 | 0.00951 | 0.0122 | 111.5878
8.5 | 1.126 | 0.00993 | 0.01 | 113.3938
9 | 1.1895 | 0.01031 | 0.0081 | 115.3734
9.5 | 1.2499 | 0.01068 | 0.0068 | 117.0318
10 | 1.3053 | 0.01124 | 0.0064 | 116.1299
10.5 | 1.3697 | 0.01159 | 0.0041 | 118.1795
11 | 1.4303 | 0.01215 | 0.0024 | 117.7202
11.5 | 1.4905 | 0.01263 | 0.0009 | 118.0127
12 | 1.5357 | 0.01321 | 0.0022 | 116.2528
12.5 | 1.548 | 0.01366 | 0.0102 | 113.3236
13 | 1.5603 | 0.01414 | 0.0179 | 110.3465
13.5 | 1.5769 | 0.01493 | 0.0243 | 105.6196
14 | 1.6007 | 0.01573 | 0.0289 | 101.761
14.5 | 1.6206 | 0.0169 | 0.0334 | 95.8935
15 | 1.6426 | 0.01822 | 0.0371 | 90.1537
15.5 | 1.6618 | 0.01992 | 0.0403 | 83.4237
16 | 1.675 | 0.02225 | 0.0432 | 75.2809
16.5 | 1.6897 | 0.02479 | 0.0452 | 68.1605
17 | 1.6942 | 0.02843 | 0.0467 | 59.592
17.5 | 1.6917 | 0.03307 | 0.0474 | 51.1551
18 | 1.6844 | 0.03862 | 0.0471 | 43.6147
18.5 | 1.6625 | 0.04612 | 0.0457 | 36.0473
19 | 1.632 | 0.05513 | 0.0432 | 29.6028
19.5 | 1.5805 | 0.06719 | 0.039 | 23.5228
20 | 1.5259 | 0.08024 | 0.034 | 19.0167

## 53. Re 2M Mach 0.25 (1)
BIGFOIL.COM POLAR EXPORT
NACA33115
NACA33115 |  |  |  | Cl Max: | 1.606 | at alpha= | 14.5 | deg
JavaFoil+Calcfoil stall+Eppler ext transition |  |  |  | L/D Max: | 100.318 | at alpha= | 9 | deg
Re: | 2000000 |  |  | Cd Min: | 0.00841 | at alpha= | 4.5 | deg
Mach: | 0.25 |  |  | Cl=0 at alpha= | -1.5079 | deg
|  |  |  | @ Cl=0.1, Cd= | 0.010899
|  |  |  | @ Cl=0.4, Cd= | 0.0086582
|  |  |  | @ Cl=0.6, Cd= | 0.0086497
alpha (deg) | Cl | Cd | Cm | Cl/Cd
-17.5 | -0.552 | 0.15802 | 0.007 | -3.492
-17 | -0.59 | 0.14821 | 0.007 | -3.984
-16.5 | -0.626 | 0.13902 | 0.007 | -4.503
-16 | -0.658 | 0.1298 | 0.007 | -5.071
-15.5 | -0.687 | 0.12241 | 0.007 | -5.611
-15 | -0.712 | 0.11449 | 0.007 | -6.217
-14.5 | -0.733 | 0.10708 | 0.007 | -6.842
-14 | -0.749 | 0.10051 | 0.007 | -7.455
-13.5 | -0.761 | 0.0943 | 0.007 | -8.075
-13 | -0.769 | 0.08842 | 0.007 | -8.7
-12.5 | -0.772 | 0.08257 | 0.007 | -9.354
-12 | -0.771 | 0.07745 | 0.007 | -9.952
-11.5 | -0.765 | 0.07265 | 0.007 | -10.527
-11 | -0.754 | 0.06802 | 0.007 | -11.088
-10.5 | -0.739 | 0.06364 | 0.007 | -11.617
-10 | -0.72 | 0.05954 | 0.007 | -12.086
-9.5 | -0.696 | 0.05558 | 0.007 | -12.519
-9 | -0.669 | 0.0518 | 0.007 | -12.909
-8.5 | -0.639 | 0.04792 | 0.007 | -13.337
-8 | -0.738 | 0.01149 | 0.011 | -64.219
-7.5 | -0.693 | 0.00995 | 0.011 | -69.647
-7 | -0.645 | 0.00971 | 0.011 | -66.441
-6.5 | -0.594 | 0.01003 | 0.011 | -59.272
-6 | -0.541 | 0.00984 | 0.01 | -54.995
-5.5 | -0.486 | 0.01024 | 0.01 | -47.452
-5 | -0.429 | 0.01008 | 0.01 | -42.545
-4.5 | -0.37 | 0.01054 | 0.01 | -35.115
-4 | -0.31 | 0.01041 | 0.009 | -29.786
-3.5 | -0.249 | 0.01025 | 0.009 | -24.306
-3 | -0.188 | 0.01022 | 0.009 | -18.356
-2.5 | -0.125 | 0.01079 | 0.009 | -11.608
-2 | -0.062 | 0.01084 | 0.008 | -5.753
-1.5 | 0.001 | 0.01126 | 0.008 | 0.075
-1 | 0.064 | 0.01118 | 0.008 | 5.758
-0.5 | 0.128 | 0.01068 | 0.008 | 11.965
0 | 0.191 | 0.01119 | 0.007 | 17.081
0.5 | 0.254 | 0.01118 | 0.007 | 22.763
1 | 0.318 | 0.00857 | 0.007 | 37.041
1.5 | 0.38 | 0.00869 | 0.006 | 43.758
2 | 0.443 | 0.00859 | 0.006 | 51.573
2.5 | 0.506 | 0.00866 | 0.006 | 58.422
3 | 0.568 | 0.00882 | 0.005 | 64.364
3.5 | 0.63 | 0.00849 | 0.005 | 74.215
4 | 0.692 | 0.00867 | 0.005 | 79.727
4.5 | 0.753 | 0.00841 | 0.004 | 89.571
5 | 0.814 | 0.00868 | 0.004 | 93.709
5.5 | 0.874 | 0.00872 | 0.004 | 100.17
6 | 0.934 | 0.00986 | 0.003 | 94.676
6.5 | 0.993 | 0.01017 | 0.003 | 97.587
7 | 1.051 | 0.01054 | 0.003 | 99.691
7.5 | 1.108 | 0.01112 | 0.002 | 99.616
8 | 1.164 | 0.01172 | 0.002 | 99.324
8.5 | 1.218 | 0.01215 | 0.002 | 100.286
9 | 1.271 | 0.01267 | 0.001 | 100.318
9.5 | 1.322 | 0.01334 | 0.001 | 99.118
10 | 1.37 | 0.01413 | 0.001 | 96.996
10.5 | 1.416 | 0.01511 | 0 | 93.702
11 | 1.458 | 0.01633 | 0 | 89.28
11.5 | 1.495 | 0.01789 | 0 | 83.603
12 | 1.528 | 0.01994 | -0.001 | 76.601
12.5 | 1.554 | 0.02253 | -0.001 | 69.004
13 | 1.575 | 0.02579 | -0.001 | 61.088
13.5 | 1.591 | 0.02982 | -0.002 | 53.362
14 | 1.601 | 0.03469 | -0.002 | 46.158
14.5 | 1.606 | 0.04061 | -0.002 | 39.54
15 | 1.605 | 0.04751 | -0.002 | 33.785
15.5 | 1.598 | 0.05553 | -0.003 | 28.784
16 | 1.587 | 0.06467 | -0.003 | 24.542
16.5 | 1.572 | 0.07476 | -0.003 | 21.026
17 | 1.553 | 0.0858 | -0.003 | 18.097
17.5 | 1.529 | 0.09562 | -0.004 | 15.99
18 | 1.501 | 0.1047 | -0.004 | 14.339
18.5 | 1.469 | 0.11386 | -0.004 | 12.898
19 | 1.431 | 0.12306 | -0.004 | 11.628
19.5 | 1.388 | 0.13241 | -0.005 | 10.486

## 54. Re 2M Mach 0.25 (2)
BIGFOIL.COM POLAR EXPORT
NACA33115
NACA33115 |  |  |  | Cl Max: | 1.6684 | at alpha= | 16 | deg
XFOIL ncrit=9 |  |  |  | L/D Max: | 114.197 | at alpha= | 10 | deg
Re: | 2000000 |  |  | Cd Min: | 0.19787 | at alpha= | -18.5 | deg
Mach: | 0.25 |  |  | Cl=0 at alpha= | -1.8925 | deg
|  |  |  | @ Cl=0.1, Cd= | 0.0089023
|  |  |  | @ Cl=0.4, Cd= | 0.0068038
|  |  |  | @ Cl=0.6, Cd= | 0.0073739
alpha (deg) | Cl | Cd | Cm | Cl/Cd
-18.5 | -0.5736 | 0.19787 | 0.02 | -2.8989
-18 | -0.5621 | 0.18939 | 0.016 | -2.9679
-17.5 | -0.5384 | 0.18676 | 0.0142 | -2.8828
-17 | -0.5231 | 0.1803 | 0.0111 | -2.9013
-16 | -0.5024 | 0.1639 | 0.0038 | -3.0653
-15.5 | -0.4977 | 0.15479 | 0.0001 | -3.2153
-14 | -1.0698 | 0.03406 | -0.0601 | -31.4093
-13.5 | -1.0934 | 0.02799 | -0.0537 | -39.064
-13 | -1.0867 | 0.02481 | -0.0475 | -43.8009
-12.5 | -1.072 | 0.02253 | -0.041 | -47.581
-12 | -1.0592 | 0.02068 | -0.0332 | -51.2186
-11.5 | -1.0624 | 0.01891 | -0.0221 | -56.1819
-11 | -1.0049 | 0.01746 | -0.0217 | -57.5544
-10.5 | -0.9379 | 0.01614 | -0.023 | -58.1103
-10 | -0.8766 | 0.01485 | -0.023 | -59.0303
-9.5 | -0.8113 | 0.01382 | -0.0238 | -58.7048
-9 | -0.7369 | 0.01244 | -0.0268 | -59.2363
-8.5 | -0.6308 | 0.01142 | -0.0362 | -55.2364
-8 | -0.5842 | 0.01106 | -0.033 | -52.821
-7.5 | -0.5461 | 0.01076 | -0.0281 | -50.7528
-7 | -0.5063 | 0.01032 | -0.0237 | -49.0601
-6.5 | -0.4605 | 0.01011 | -0.0204 | -45.549
-6 | -0.4136 | 0.00989 | -0.0174 | -41.82
-5.5 | -0.3678 | 0.00955 | -0.0143 | -38.5131
-5 | -0.3183 | 0.00938 | -0.0119 | -33.9339
-4.5 | -0.2683 | 0.00924 | -0.0097 | -29.0368
-4 | -0.2181 | 0.00908 | -0.0075 | -24.0198
-3.5 | -0.1664 | 0.00902 | -0.0057 | -18.4479
-3 | -0.1157 | 0.00891 | -0.0037 | -12.9854
-2.5 | -0.0634 | 0.00888 | -0.002 | -7.1396
-2 | -0.0112 | 0.00888 | -0.0004 | -1.2613
-1.5 | 0.0409 | 0.0089 | 0.0013 | 4.5955
-1 | 0.094 | 0.0089 | 0.0027 | 10.5618
-0.5 | 0.1473 | 0.00892 | 0.004 | 16.5135
0 | 0.2008 | 0.00893 | 0.0054 | 22.486
0.5 | 0.249 | 0.00863 | 0.0076 | 28.8528
1 | 0.2741 | 0.00725 | 0.0142 | 37.8069
1.5 | 0.3141 | 0.00691 | 0.0183 | 45.4559
2 | 0.3595 | 0.00677 | 0.0214 | 53.1019
2.5 | 0.4074 | 0.00681 | 0.024 | 59.8238
3 | 0.4596 | 0.00689 | 0.0257 | 66.7054
3.5 | 0.5137 | 0.00703 | 0.027 | 73.0725
4 | 0.5716 | 0.00728 | 0.0274 | 78.5165
4.5 | 0.6321 | 0.00748 | 0.0272 | 84.5053
5 | 0.7009 | 0.00776 | 0.0251 | 90.3222
5.5 | 0.7587 | 0.00812 | 0.0254 | 93.436
6 | 0.8337 | 0.00841 | 0.022 | 99.132
6.5 | 0.9042 | 0.00878 | 0.0196 | 102.9841
7 | 0.9691 | 0.00921 | 0.0184 | 105.2226
7.5 | 1.0295 | 0.00953 | 0.0182 | 108.0273
8 | 1.0989 | 0.00998 | 0.0159 | 110.1102
8.5 | 1.167 | 0.01042 | 0.014 | 111.9962
9 | 1.233 | 0.01085 | 0.0126 | 113.6406
9.5 | 1.2902 | 0.01147 | 0.0128 | 112.4847
10 | 1.3578 | 0.01189 | 0.0111 | 114.1968
10.5 | 1.4226 | 0.01251 | 0.0097 | 113.717
11 | 1.4865 | 0.01307 | 0.0086 | 113.7337
11.5 | 1.5274 | 0.01366 | 0.0118 | 111.8155
12 | 1.5325 | 0.01419 | 0.0217 | 107.9986
12.5 | 1.5527 | 0.01483 | 0.0285 | 104.6999
13 | 1.5705 | 0.0159 | 0.0348 | 98.7736
13.5 | 1.5963 | 0.01694 | 0.0395 | 94.2326
14 | 1.6142 | 0.0186 | 0.0443 | 86.7849
14.5 | 1.6369 | 0.02035 | 0.0477 | 80.4373
15 | 1.6521 | 0.02287 | 0.0508 | 72.2387
15.5 | 1.6619 | 0.02615 | 0.0531 | 63.5526
16 | 1.6684 | 0.03009 | 0.0544 | 55.447
16.5 | 1.6602 | 0.0357 | 0.0547 | 46.5042
17 | 1.6454 | 0.04242 | 0.0539 | 38.7883
17.5 | 1.6139 | 0.05129 | 0.0517 | 31.4662
18 | 1.5699 | 0.06203 | 0.0481 | 25.3087
18.5 | 1.5024 | 0.07601 | 0.0426 | 19.7658
19 | 1.4321 | 0.091 | 0.0361 | 15.7374
19.5 | 1.3702 | 0.10554 | 0.0293 | 12.9828
20 | 1.3053 | 0.12115 | 0.0214 | 10.7742

## 55. Re 2M Mach 0.50 (1)
BIGFOIL.COM POLAR EXPORT
NACA33115
NACA33115 |  |  |  | Cl Max: | 1.394 | at alpha= | 11 | deg
JavaFoil+Calcfoil stall+Eppler ext transition |  |  |  | L/D Max: | 87.617 | at alpha= | 6.5 | deg
Re: | 2000000 |  |  | Cd Min: | 0.00825 | at alpha= | 3 | deg
Mach: | 0.5 |  |  | Cl=0 at alpha= | -1.5071 | deg
|  |  |  | @ Cl=0.1, Cd= | 0.010518
|  |  |  | @ Cl=0.4, Cd= | 0.00926
|  |  |  | @ Cl=0.6, Cd= | 0.0083427
alpha (deg) | Cl | Cd | Cm | Cl/Cd
-20 | -1.006 | 0.17939 | 0.009 | -5.608
-19.5 | -0.98 | 0.1741 | 0.009 | -5.629
-19 | -0.954 | 0.1693 | 0.009 | -5.635
-18.5 | -0.927 | 0.16451 | 0.009 | -5.632
-18 | -0.9 | 0.15981 | 0.009 | -5.634
-17.5 | -0.874 | 0.15524 | 0.009 | -5.63
-17 | -0.848 | 0.14704 | 0.009 | -5.765
-16.5 | -0.82 | 0.14575 | 0.008 | -5.627
-16 | -0.794 | 0.14136 | 0.008 | -5.614
-15.5 | -0.767 | 0.13751 | 0.008 | -5.578
-15 | -0.74 | 0.13187 | 0.008 | -5.608
-14.5 | -0.713 | 0.12794 | 0.008 | -5.572
-14 | -0.686 | 0.12438 | 0.008 | -5.516
-13.5 | -0.658 | 0.11742 | 0.007 | -5.607
-13 | -0.632 | 0.11363 | 0.007 | -5.558
-12.5 | -0.605 | 0.11019 | 0.007 | -5.487
-12 | -0.577 | 0.10392 | 0.007 | -5.552
-11.5 | -0.55 | 0.08025 | 0.007 | -6.855
-11 | -0.523 | 0.07331 | 0.007 | -7.134
-10.5 | -0.495 | 0.07619 | 0.007 | -6.502
-10 | -0.468 | 0.06728 | 0.006 | -6.96
-9.5 | -0.441 | 0.07098 | 0.006 | -6.208
-9 | -0.413 | 0.06268 | 0.006 | -6.596
-8.5 | -0.386 | 0.06324 | 0.006 | -6.102
-8 | -0.359 | 0.05953 | 0.006 | -6.023
-7.5 | -0.331 | 0.05585 | 0.006 | -5.932
-7 | -0.485 | 0.04861 | 0.006 | -9.97
-6.5 | -0.482 | 0.04409 | 0.006 | -10.931
-6 | -0.457 | 0.04043 | 0.006 | -11.317
-5.5 | -0.423 | 0.03665 | 0.007 | -11.542
-5 | -0.463 | 0.01007 | 0.011 | -45.96
-4.5 | -0.403 | 0.01044 | 0.011 | -38.653
-4 | -0.341 | 0.01029 | 0.011 | -33.113
-3.5 | -0.275 | 0.01028 | 0.01 | -26.769
-3 | -0.208 | 0.01018 | 0.01 | -20.409
-2.5 | -0.139 | 0.01018 | 0.01 | -13.672
-2 | -0.069 | 0.01105 | 0.009 | -6.284
-1.5 | 0.001 | 0.01106 | 0.009 | 0.085
-1 | 0.072 | 0.01051 | 0.009 | 6.83
-0.5 | 0.143 | 0.01053 | 0.008 | 13.547
0 | 0.213 | 0.011 | 0.008 | 19.376
0.5 | 0.284 | 0.01103 | 0.008 | 25.701
1 | 0.354 | 0.01058 | 0.007 | 33.424
1.5 | 0.423 | 0.0086 | 0.007 | 49.208
2 | 0.493 | 0.0083 | 0.007 | 59.394
2.5 | 0.562 | 0.00846 | 0.006 | 66.449
3 | 0.63 | 0.00825 | 0.006 | 76.401
3.5 | 0.698 | 0.00944 | 0.006 | 74.003
4 | 0.766 | 0.00973 | 0.005 | 78.675
4.5 | 0.832 | 0.01028 | 0.005 | 80.912
5 | 0.897 | 0.01066 | 0.005 | 84.148
5.5 | 0.961 | 0.01114 | 0.004 | 86.276
6 | 1.023 | 0.01171 | 0.004 | 87.363
6.5 | 1.083 | 0.01236 | 0.003 | 87.617
7 | 1.14 | 0.01317 | 0.003 | 86.56
7.5 | 1.194 | 0.01415 | 0.003 | 84.361
8 | 1.243 | 0.01576 | 0.002 | 78.847
8.5 | 1.287 | 0.01745 | 0.002 | 73.741
9 | 1.325 | 0.01973 | 0.002 | 67.15
9.5 | 1.355 | 0.02286 | 0.001 | 59.271
10 | 1.377 | 0.02721 | 0.001 | 50.613
10.5 | 1.391 | 0.03281 | 0 | 42.399
11 | 1.394 | 0.04025 | 0 | 34.643
11.5 | 1.383 | 0.04951 | 0 | 27.927
12 | 1.345 | 0.06107 | -0.001 | 22.018
12.5 | 1.248 | 0.07725 | -0.001 | 16.161
13 | 0.841 | 0.11582 | -0.001 | 7.259
13.5 | 0.861 | 0.12206 | -0.001 | 7.053
14 | 0.869 | 0.13125 | -0.001 | 6.62
14.5 | 0.898 | 0.13552 | -0.002 | 6.628
15 | 0.928 | 0.14064 | -0.002 | 6.599
15.5 | 0.96 | 0.14964 | -0.002 | 6.417
16 | 0.987 | 0.1517 | -0.002 | 6.504

## 56. Re 2M Mach 0.50 (2)
BIGFOIL.COM POLAR EXPORT
NACA33115
NACA33115 |  |  |  | Cl Max: | 1.5255 | at alpha= | 12 | deg
XFOIL ncrit=9 |  |  |  | L/D Max: | 98.8908 | at alpha= | 7.5 | deg
Re: | 2000000 |  |  | Cd Min: | 0.24148 | at alpha= | -20 | deg
Mach: | 0.5 |  |  | Cl=0 at alpha= | -1.9878 | deg
|  |  |  | @ Cl=0.1, Cd= | 0.0094801
|  |  |  | @ Cl=0.4, Cd= | 0.0075139
|  |  |  | @ Cl=0.6, Cd= | 0.0078776
alpha (deg) | Cl | Cd | Cm | Cl/Cd
-20 | -0.6496 | 0.24148 | 0.0389 | -2.6901
-19.5 | -0.6272 | 0.23479 | 0.0349 | -2.6713
-19 | -0.6061 | 0.22661 | 0.0304 | -2.6746
-18.5 | -0.588 | 0.21739 | 0.0254 | -2.7048
-18 | -0.5676 | 0.20989 | 0.0215 | -2.7043
-17.5 | -0.547 | 0.20302 | 0.0182 | -2.6943
-17 | -0.5266 | 0.19585 | 0.0146 | -2.6888
-16.5 | -0.5041 | 0.1897 | 0.0114 | -2.6574
-16 | -0.4888 | 0.18018 | 0.0068 | -2.7128
-15.5 | -0.4683 | 0.174 | 0.0041 | -2.6914
-15 | -0.4531 | 0.16573 | 0.0005 | -2.734
-14.5 | -0.4379 | 0.1577 | -0.003 | -2.7768
-14 | -0.4255 | 0.14924 | -0.0065 | -2.8511
-13.5 | -0.4156 | 0.14044 | -0.0101 | -2.9593
-13 | -0.4138 | 0.12978 | -0.0145 | -3.1885
-12.5 | -0.4057 | 0.12186 | -0.0177 | -3.3292
-12 | -0.3899 | 0.11576 | -0.0199 | -3.3682
-11.5 | -0.3857 | 0.1073 | -0.0233 | -3.5946
-11 | -0.3863 | 0.09821 | -0.027 | -3.9334
-10.5 | -0.3954 | 0.08787 | -0.0318 | -4.4998
-10 | -0.4252 | 0.0738 | -0.0398 | -5.7615
-9.5 | -0.4506 | 0.05884 | -0.0537 | -7.6581
-9 | -0.4591 | 0.04684 | -0.068 | -9.8015
-8.5 | -0.428 | 0.03652 | -0.0833 | -11.7196
-8 | -0.4629 | 0.03338 | -0.0698 | -13.8676
-7.5 | -0.4848 | 0.02881 | -0.058 | -16.8275
-7 | -0.5027 | 0.0216 | -0.0463 | -23.2731
-6.5 | -0.4698 | 0.01606 | -0.0409 | -29.2528
-6 | -0.413 | 0.01267 | -0.0381 | -32.5967
-5.5 | -0.3645 | 0.01168 | -0.0328 | -31.2072
-5 | -0.3184 | 0.01097 | -0.027 | -29.0246
-4.5 | -0.272 | 0.01043 | -0.0214 | -26.0786
-4 | -0.2207 | 0.01012 | -0.0168 | -21.8083
-3 | -0.1145 | 0.00972 | -0.0087 | -11.7798
-2 | -0.0014 | 0.00956 | -0.0024 | -0.14644
-1.5 | 0.0559 | 0.00951 | 0.0004 | 5.878
-1 | 0.1149 | 0.00947 | 0.0029 | 12.1331
-0.5 | 0.1746 | 0.00945 | 0.0052 | 18.4762
0 | 0.2337 | 0.00949 | 0.0075 | 24.6259
0.5 | 0.2942 | 0.00947 | 0.0096 | 31.0665
1 | 0.331 | 0.00851 | 0.0158 | 38.8954
1.5 | 0.3647 | 0.00773 | 0.0229 | 47.1798
2 | 0.4088 | 0.00746 | 0.0284 | 54.7989
2.5 | 0.4579 | 0.00746 | 0.033 | 61.3807
3 | 0.511 | 0.00759 | 0.0369 | 67.3254
3.5 | 0.5707 | 0.00774 | 0.0395 | 73.7339
4 | 0.6346 | 0.00804 | 0.0413 | 78.9303
4.5 | 0.7073 | 0.00842 | 0.0413 | 84.0024
5 | 0.7887 | 0.00883 | 0.0398 | 89.3205
5.5 | 0.8607 | 0.00938 | 0.0401 | 91.7591
6 | 0.9492 | 0.00991 | 0.0376 | 95.782
6.5 | 1.0263 | 0.01053 | 0.0374 | 97.4644
7 | 1.0956 | 0.01123 | 0.0388 | 97.5601
7.5 | 1.1768 | 0.0119 | 0.0382 | 98.8908
8 | 1.2483 | 0.01278 | 0.0393 | 97.6761
8.5 | 1.3222 | 0.01367 | 0.0401 | 96.7228
9 | 1.3977 | 0.01473 | 0.0405 | 94.888
9.5 | 1.4509 | 0.01613 | 0.0438 | 89.9504
10 | 1.4682 | 0.01753 | 0.0524 | 83.7536
10.5 | 1.4868 | 0.01954 | 0.0594 | 76.0901
11 | 1.502 | 0.02238 | 0.065 | 67.1135
11.5 | 1.5203 | 0.02571 | 0.069 | 59.1326
12 | 1.5255 | 0.0304 | 0.0715 | 50.1809
12.5 | 1.5178 | 0.03646 | 0.0725 | 41.6292
13 | 1.5011 | 0.04351 | 0.0724 | 34.5001
13.5 | 1.4541 | 0.05321 | 0.0699 | 27.3276
14 | 1.3999 | 0.06389 | 0.0661 | 21.9111
14.5 | 1.3436 | 0.07524 | 0.0613 | 17.8575
15 | 1.2763 | 0.08822 | 0.0546 | 14.4672
15.5 | 1.2376 | 0.09902 | 0.0493 | 12.4985
16 | 1.1954 | 0.1107 | 0.043 | 10.7986
16.5 | 1.17 | 0.121 | 0.0375 | 9.6694
17 | 1.1454 | 0.13156 | 0.0315 | 8.7063

## 57. Re 3M Mach 0.00 (1)
BIGFOIL.COM POLAR EXPORT
NACA33115
NACA33115 |  |  |  | Cl Max: | 1.67 | at alpha= | 16 | deg
JavaFoil+Calcfoil stall+Eppler ext transition |  |  |  | L/D Max: | 117.481 | at alpha= | 7 | deg
Re: | 3000000 |  |  | Cd Min: | 0.0083 | at alpha= | 1.5 | deg
Mach: | 0 |  |  | Cl=0 at alpha= | -1.5082 | deg
|  |  |  | @ Cl=0.1, Cd= | 0.010779
|  |  |  | @ Cl=0.4, Cd= | 0.0083254
|  |  |  | @ Cl=0.6, Cd= | 0.0086743
alpha (deg) | Cl | Cd | Cm | Cl/Cd
-15.5 | -0.897 | 0.10467 | 0.007 | -8.573
-15 | -0.895 | 0.09921 | 0.007 | -9.022
-14.5 | -0.891 | 0.09372 | 0.007 | -9.504
-14 | -0.884 | 0.0886 | 0.007 | -9.978
-13.5 | -0.875 | 0.08334 | 0.007 | -10.498
-13 | -0.863 | 0.0786 | 0.007 | -10.984
-12.5 | -0.849 | 0.07395 | 0.007 | -11.483
-12 | -0.832 | 0.06948 | 0.007 | -11.982
-11.5 | -0.813 | 0.0652 | 0.007 | -12.475
-11 | -0.792 | 0.06055 | 0.007 | -13.085
-10.5 | -0.93 | 0.01233 | 0.012 | -75.465
-10 | -0.898 | 0.0119 | 0.012 | -75.483
-9.5 | -0.861 | 0.01158 | 0.012 | -74.308
-9 | -0.82 | 0.01126 | 0.011 | -72.842
-8.5 | -0.777 | 0.0097 | 0.011 | -80.144
-8 | -0.732 | 0.01003 | 0.011 | -72.977
-7.5 | -0.684 | 0.00987 | 0.011 | -69.323
-7 | -0.634 | 0.01025 | 0.011 | -61.853
-6.5 | -0.583 | 0.01007 | 0.01 | -57.833
-6 | -0.529 | 0.01059 | 0.01 | -49.969
-5.5 | -0.474 | 0.00999 | 0.01 | -47.438
-5 | -0.417 | 0.00983 | 0.01 | -42.467
-4.5 | -0.36 | 0.00971 | 0.009 | -37.054
-4 | -0.301 | 0.0102 | 0.009 | -29.524
-3.5 | -0.242 | 0.0101 | 0.009 | -23.963
-3 | -0.182 | 0.01001 | 0.009 | -18.172
-2.5 | -0.121 | 0.01006 | 0.008 | -12.067
-2 | -0.06 | 0.01036 | 0.008 | -5.835
-1.5 | 0.001 | 0.01087 | 0.008 | 0.076
-1 | 0.062 | 0.01084 | 0.008 | 5.754
-0.5 | 0.124 | 0.01074 | 0.007 | 11.531
0 | 0.185 | 0.01074 | 0.007 | 17.242
0.5 | 0.247 | 0.01075 | 0.007 | 22.924
1 | 0.308 | 0.00887 | 0.006 | 34.683
1.5 | 0.369 | 0.0083 | 0.006 | 44.416
2 | 0.43 | 0.00835 | 0.006 | 51.458
2.5 | 0.49 | 0.00846 | 0.006 | 57.968
3 | 0.551 | 0.00856 | 0.005 | 64.371
3.5 | 0.611 | 0.0087 | 0.005 | 70.284
4 | 0.671 | 0.00837 | 0.005 | 80.224
4.5 | 0.731 | 0.00876 | 0.004 | 83.436
5 | 0.79 | 0.00845 | 0.004 | 93.511
5.5 | 0.849 | 0.00866 | 0.004 | 98.001
6 | 0.908 | 0.00842 | 0.003 | 107.745
6.5 | 0.966 | 0.00868 | 0.003 | 111.244
7 | 1.023 | 0.00871 | 0.003 | 117.481
7.5 | 1.08 | 0.01002 | 0.002 | 107.746
8 | 1.136 | 0.01035 | 0.002 | 109.724
8.5 | 1.191 | 0.01066 | 0.002 | 111.642
9 | 1.244 | 0.01103 | 0.001 | 112.781
9.5 | 1.297 | 0.01146 | 0.001 | 113.149
10 | 1.347 | 0.01196 | 0.001 | 112.677
10.5 | 1.396 | 0.01255 | 0 | 111.276
11 | 1.443 | 0.01329 | 0 | 108.566
11.5 | 1.486 | 0.01421 | 0 | 104.526
12 | 1.525 | 0.01531 | -0.001 | 99.61
12.5 | 1.559 | 0.01677 | -0.001 | 93.014
13 | 1.589 | 0.01859 | -0.001 | 85.495
13.5 | 1.614 | 0.02097 | -0.002 | 76.982
14 | 1.634 | 0.02394 | -0.002 | 68.273
14.5 | 1.65 | 0.0277 | -0.002 | 59.573
15 | 1.661 | 0.03234 | -0.002 | 51.359
15.5 | 1.667 | 0.03799 | -0.003 | 43.887
16 | 1.67 | 0.04457 | -0.003 | 37.476
16.5 | 1.67 | 0.05201 | -0.003 | 32.119
17 | 1.669 | 0.05992 | -0.004 | 27.852
17.5 | 1.665 | 0.0677 | -0.004 | 24.59
18 | 1.658 | 0.07545 | -0.004 | 21.982
18.5 | 1.651 | 0.08302 | -0.004 | 19.883
19 | 1.641 | 0.0904 | -0.004 | 18.154
19.5 | 1.629 | 0.09792 | -0.005 | 16.639
20 | 1.615 | 0.10553 | -0.005 | 15.304

## 58. Re 3M Mach 0.00 (2)
BIGFOIL.COM POLAR EXPORT
NACA33115
NACA33115 |  |  |  | Cl Max: | 1.7337 | at alpha= | 17.5 | deg
XFOIL ncrit=9 |  |  |  | L/D Max: | 130.776 | at alpha= | 10 | deg
Re: | 3000000 |  |  | Cd Min: | 0.06488 | at alpha= | 20 | deg
Mach: | 0 |  |  | Cl=0 at alpha= | -1.8266 | deg
|  |  |  | @ Cl=0.1, Cd= | 0.0082126
|  |  |  | @ Cl=0.4, Cd= | 0.0062175
|  |  |  | @ Cl=0.6, Cd= | 0.0064977
alpha (deg) | Cl | Cd | Cm | Cl/Cd
-20 | -1.495 | 0.03872 | -0.0625 | -38.6105
-19.5 | -1.4878 | 0.03497 | -0.0615 | -42.545
-19 | -1.4746 | 0.03196 | -0.06 | -46.1389
-18.5 | -1.4604 | 0.02923 | -0.0579 | -49.9624
-18 | -1.4417 | 0.02698 | -0.0554 | -53.4359
-17.5 | -1.4195 | 0.02511 | -0.0528 | -56.5313
-17 | -1.3936 | 0.02359 | -0.05 | -59.0759
-16.5 | -1.3704 | 0.02194 | -0.0466 | -62.4613
-16 | -1.3518 | 0.02005 | -0.0423 | -67.4214
-15.5 | -1.3246 | 0.01878 | -0.0386 | -70.5325
-15 | -1.2942 | 0.01778 | -0.0349 | -72.7897
-14.5 | -1.2635 | 0.0169 | -0.0309 | -74.7633
-14 | -1.2326 | 0.01622 | -0.0266 | -75.9926
-13.5 | -1.2078 | 0.01555 | -0.0209 | -77.672
-13 | -1.1917 | 0.01506 | -0.0132 | -79.1301
-12.5 | -1.1515 | 0.01447 | -0.0103 | -79.5784
-12 | -1.0898 | 0.01373 | -0.0118 | -79.3736
-11.5 | -1.0287 | 0.01282 | -0.0133 | -80.2418
-11 | -0.9731 | 0.01205 | -0.0134 | -80.7552
-10 | -0.8483 | 0.01089 | -0.0163 | -77.8972
-9.5 | -0.7628 | 0.0103 | -0.0227 | -74.0583
-9 | -0.6847 | 0.00965 | -0.0276 | -70.9534
-8.5 | -0.6482 | 0.00951 | -0.0231 | -68.1598
-8 | -0.6077 | 0.00938 | -0.0196 | -64.7868
-7.5 | -0.5631 | 0.00921 | -0.0169 | -61.1401
-7 | -0.5167 | 0.00903 | -0.0147 | -57.2204
-6.5 | -0.4708 | 0.00882 | -0.0123 | -53.3787
-6 | -0.4222 | 0.00869 | -0.0105 | -48.5846
-5.5 | -0.3724 | 0.00859 | -0.0089 | -43.3527
-5 | -0.324 | 0.00842 | -0.007 | -38.4798
-4.5 | -0.2733 | 0.00833 | -0.0056 | -32.8091
-4 | -0.2229 | 0.00824 | -0.0041 | -27.051
-3.5 | -0.1721 | 0.00821 | -0.0028 | -20.9622
-3 | -0.1209 | 0.00818 | -0.0015 | -14.78
-2.5 | -0.0695 | 0.00817 | -0.0002 | -8.5067
-2 | -0.018 | 0.00817 | 0.001 | -2.2032
-1.5 | 0.0339 | 0.0082 | 0.0021 | 4.1341
-1 | 0.0864 | 0.00821 | 0.0031 | 10.5238
-0.5 | 0.1387 | 0.00822 | 0.0041 | 16.8735
0 | 0.1911 | 0.00823 | 0.0051 | 23.2199
0.5 | 0.2436 | 0.00818 | 0.006 | 29.78
1 | 0.2728 | 0.00695 | 0.0113 | 39.2518
1.5 | 0.3148 | 0.00649 | 0.0144 | 48.5054
2 | 0.3582 | 0.00628 | 0.0173 | 57.0382
2.5 | 0.405 | 0.00621 | 0.0195 | 65.2174
3 | 0.4531 | 0.0062 | 0.0214 | 73.0806
3.5 | 0.5022 | 0.00629 | 0.0231 | 79.841
4 | 0.554 | 0.00638 | 0.0242 | 86.8339
4.5 | 0.6087 | 0.00652 | 0.0246 | 93.3589
5 | 0.6647 | 0.00674 | 0.0246 | 98.6202
5.5 | 0.7234 | 0.00693 | 0.024 | 104.3867
6 | 0.7826 | 0.00714 | 0.0232 | 109.6078
6.5 | 0.8477 | 0.00746 | 0.021 | 113.6327
7 | 0.9156 | 0.00774 | 0.0182 | 118.2946
7.5 | 0.9776 | 0.00803 | 0.0167 | 121.7435
8 | 1.0333 | 0.0084 | 0.0164 | 123.0119
8.5 | 1.0978 | 0.00869 | 0.0142 | 126.3291
9 | 1.1608 | 0.00905 | 0.0122 | 128.2652
9.5 | 1.222 | 0.00947 | 0.0105 | 129.0391
10 | 1.2816 | 0.0098 | 0.0092 | 130.7755
10.5 | 1.3323 | 0.01031 | 0.0097 | 129.2241
11 | 1.3946 | 0.01069 | 0.0076 | 130.4584
11.5 | 1.4538 | 0.01125 | 0.0059 | 129.2267
12 | 1.5126 | 0.01172 | 0.0044 | 129.0614
12.5 | 1.568 | 0.0124 | 0.0033 | 126.4516
13 | 1.6132 | 0.01298 | 0.0043 | 124.2835
13.5 | 1.6149 | 0.01347 | 0.0141 | 119.8886
14 | 1.6321 | 0.01409 | 0.0204 | 115.8339
14.5 | 1.651 | 0.01497 | 0.0257 | 110.2872
15 | 1.6689 | 0.01612 | 0.0305 | 103.5298
15.5 | 1.6899 | 0.0174 | 0.0343 | 97.1207
16 | 1.7073 | 0.01908 | 0.0377 | 89.4811
16.5 | 1.7182 | 0.02144 | 0.0408 | 80.1399
17 | 1.7269 | 0.02428 | 0.0431 | 71.1244
17.5 | 1.7337 | 0.02764 | 0.0446 | 62.7243
18 | 1.7313 | 0.03216 | 0.0453 | 53.834
18.5 | 1.7188 | 0.03811 | 0.0451 | 45.101
19 | 1.6991 | 0.04531 | 0.0438 | 37.4994
19.5 | 1.6666 | 0.05448 | 0.0413 | 30.591
20 | 1.6284 | 0.06488 | 0.0378 | 25.0986

## 59. Re 3M Mach 0.10 (1)
BIGFOIL.COM POLAR EXPORT
NACA33115
NACA33115 |  |  |  | Cl Max: | 1.661 | at alpha= | 16 | deg
JavaFoil+Calcfoil stall+Eppler ext transition |  |  |  | L/D Max: | 116.882 | at alpha= | 6.5 | deg
Re: | 3000000 |  |  | Cd Min: | 0.00823 | at alpha= | 3.5 | deg
Mach: | 0.1 |  |  | Cl=0 at alpha= | -1.5081 | deg
|  |  |  | @ Cl=0.1, Cd= | 0.010855
|  |  |  | @ Cl=0.4, Cd= | 0.008388
|  |  |  | @ Cl=0.6, Cd= | 0.0083163
alpha (deg) | Cl | Cd | Cm | Cl/Cd
-15 | -0.876 | 0.10025 | 0.007 | -8.74
-14.5 | -0.874 | 0.09491 | 0.007 | -9.212
-14 | -0.87 | 0.0896 | 0.007 | -9.709
-13.5 | -0.863 | 0.08434 | 0.007 | -10.233
-13 | -0.854 | 0.07952 | 0.007 | -10.734
-12.5 | -0.841 | 0.0749 | 0.007 | -11.229
-12 | -0.826 | 0.07031 | 0.007 | -11.747
-11.5 | -0.808 | 0.06585 | 0.007 | -12.275
-11 | -0.788 | 0.0615 | 0.007 | -12.816
-10.5 | -0.766 | 0.05667 | 0.007 | -13.522
-10 | -0.896 | 0.01181 | 0.012 | -75.885
-9.5 | -0.86 | 0.01166 | 0.012 | -73.77
-9 | -0.821 | 0.01135 | 0.011 | -72.309
-8.5 | -0.778 | 0.00979 | 0.011 | -79.48
-8 | -0.733 | 0.01012 | 0.011 | -72.453
-7.5 | -0.686 | 0.00992 | 0.011 | -69.17
-7 | -0.636 | 0.01032 | 0.011 | -61.633
-6.5 | -0.585 | 0.01018 | 0.01 | -57.432
-6 | -0.531 | 0.00961 | 0.01 | -55.277
-5.5 | -0.476 | 0.01004 | 0.01 | -47.417
-5 | -0.419 | 0.00986 | 0.01 | -42.512
-4.5 | -0.361 | 0.00975 | 0.009 | -37.051
-4 | -0.303 | 0.01024 | 0.009 | -29.556
-3.5 | -0.243 | 0.01013 | 0.009 | -23.993
-3 | -0.183 | 0.01009 | 0.009 | -18.113
-2.5 | -0.122 | 0.01013 | 0.008 | -12.047
-2 | -0.061 | 0.01035 | 0.008 | -5.868
-1.5 | 0.001 | 0.01095 | 0.008 | 0.075
-1 | 0.063 | 0.01091 | 0.008 | 5.741
-0.5 | 0.124 | 0.01082 | 0.007 | 11.508
0 | 0.186 | 0.01074 | 0.007 | 17.341
0.5 | 0.248 | 0.01075 | 0.007 | 23.053
1 | 0.309 | 0.00839 | 0.006 | 36.872
1.5 | 0.371 | 0.00835 | 0.006 | 44.383
2 | 0.432 | 0.00843 | 0.006 | 51.232
2.5 | 0.493 | 0.0085 | 0.006 | 57.966
3 | 0.554 | 0.0086 | 0.005 | 64.344
3.5 | 0.614 | 0.00823 | 0.005 | 74.578
4 | 0.674 | 0.0084 | 0.005 | 80.301
4.5 | 0.734 | 0.00882 | 0.004 | 83.217
5 | 0.794 | 0.00853 | 0.004 | 93.074
5.5 | 0.853 | 0.00871 | 0.004 | 97.942
6 | 0.912 | 0.00847 | 0.003 | 107.602
6.5 | 0.97 | 0.0083 | 0.003 | 116.882
7 | 1.028 | 0.00964 | 0.003 | 106.645
7.5 | 1.084 | 0.0101 | 0.002 | 107.348
8 | 1.14 | 0.01044 | 0.002 | 109.222
8.5 | 1.195 | 0.01076 | 0.002 | 111.038
9 | 1.249 | 0.01111 | 0.001 | 112.389
9.5 | 1.301 | 0.01159 | 0.001 | 112.283
10 | 1.352 | 0.0121 | 0.001 | 111.757
10.5 | 1.4 | 0.01274 | 0 | 109.944
11 | 1.447 | 0.01351 | 0 | 107.1
11.5 | 1.489 | 0.01452 | 0 | 102.57
12 | 1.527 | 0.01567 | -0.001 | 97.468
12.5 | 1.561 | 0.01724 | -0.001 | 90.522
13 | 1.59 | 0.01919 | -0.001 | 82.853
13.5 | 1.613 | 0.02178 | -0.002 | 74.082
14 | 1.632 | 0.025 | -0.002 | 65.279
14.5 | 1.646 | 0.02901 | -0.002 | 56.75
15 | 1.656 | 0.03397 | -0.002 | 48.73
15.5 | 1.66 | 0.03998 | -0.003 | 41.518
16 | 1.661 | 0.04699 | -0.003 | 35.343
16.5 | 1.659 | 0.05481 | -0.003 | 30.267
17 | 1.656 | 0.06288 | -0.003 | 26.332
17.5 | 1.649 | 0.07091 | -0.004 | 23.262
18 | 1.641 | 0.0786 | -0.004 | 20.881
18.5 | 1.631 | 0.08638 | -0.004 | 18.879
19 | 1.619 | 0.09371 | -0.004 | 17.272
19.5 | 1.603 | 0.10166 | -0.005 | 15.771
20 | 1.586 | 0.10922 | -0.005 | 14.52

## 60. Re 3M Mach 0.10 (2)
BIGFOIL.COM POLAR EXPORT
NACA33115
NACA33115 |  |  |  | Cl Max: | 1.7282 | at alpha= | 17.5 | deg
XFOIL ncrit=9 |  |  |  | L/D Max: | 130.202 | at alpha= | 10 | deg
Re: | 3000000 |  |  | Cd Min: | 0.07248 | at alpha= | 20 | deg
Mach: | 0.1 |  |  | Cl=0 at alpha= | -1.8292 | deg
|  |  |  | @ Cl=0.1, Cd= | 0.0082324
|  |  |  | @ Cl=0.4, Cd= | 0.0062426
|  |  |  | @ Cl=0.6, Cd= | 0.0065094
alpha (deg) | Cl | Cd | Cm | Cl/Cd
-20 | -1.4591 | 0.04446 | -0.0649 | -32.8183
-19.5 | -1.461 | 0.03938 | -0.0648 | -37.1001
-19 | -1.454 | 0.03551 | -0.0637 | -40.9462
-18.5 | -1.4455 | 0.03203 | -0.062 | -45.1296
-18 | -1.432 | 0.02918 | -0.0596 | -49.0747
-17.5 | -1.4137 | 0.02687 | -0.0569 | -52.6126
-17 | -1.3904 | 0.02501 | -0.054 | -55.5938
-16.5 | -1.3678 | 0.02321 | -0.0507 | -58.9315
-16 | -1.3405 | 0.0218 | -0.0473 | -61.4908
-15.5 | -1.3236 | 0.01977 | -0.0425 | -66.9499
-15 | -1.2957 | 0.01851 | -0.0385 | -70
-14.5 | -1.2655 | 0.0175 | -0.0343 | -72.3143
-14 | -1.2339 | 0.01673 | -0.0301 | -73.7537
-13.5 | -1.2074 | 0.01597 | -0.0246 | -75.6043
-13 | -1.1873 | 0.01539 | -0.0176 | -77.1475
-12.5 | -1.1592 | 0.01484 | -0.012 | -78.1132
-12 | -1.0972 | 0.01403 | -0.0134 | -78.2038
-11.5 | -1.0332 | 0.01332 | -0.015 | -77.5676
-11 | -0.9786 | 0.01229 | -0.0149 | -79.6257
-10.5 | -0.9166 | 0.01163 | -0.016 | -78.8134
-10 | -0.8533 | 0.01104 | -0.0174 | -77.2917
-9.5 | -0.7669 | 0.01041 | -0.0238 | -73.6695
-9 | -0.6859 | 0.00978 | -0.029 | -70.1329
-8.5 | -0.6504 | 0.0096 | -0.0242 | -67.75
-8 | -0.6101 | 0.00945 | -0.0205 | -64.5608
-7.5 | -0.5654 | 0.00927 | -0.0177 | -60.9924
-7 | -0.5181 | 0.00912 | -0.0155 | -56.8092
-6.5 | -0.4727 | 0.00887 | -0.0129 | -53.292
-5.5 | -0.3741 | 0.00862 | -0.0093 | -43.3991
-5 | -0.3253 | 0.00845 | -0.0074 | -38.497
-4.5 | -0.2745 | 0.00836 | -0.0059 | -32.8349
-4 | -0.2236 | 0.00828 | -0.0044 | -27.0048
-3.5 | -0.1727 | 0.00823 | -0.0029 | -20.9842
-3 | -0.1211 | 0.0082 | -0.0016 | -14.7683
-2.5 | -0.0696 | 0.0082 | -0.0003 | -8.4878
-2 | -0.0179 | 0.0082 | 0.0009 | -2.1829
-1.5 | 0.0345 | 0.00822 | 0.0021 | 4.1971
-1 | 0.0872 | 0.00823 | 0.0031 | 10.5954
-0.5 | 0.1399 | 0.00824 | 0.0041 | 16.9782
0 | 0.1925 | 0.00825 | 0.0051 | 23.3333
0.5 | 0.2453 | 0.00821 | 0.0061 | 29.8782
1 | 0.2749 | 0.00698 | 0.0114 | 39.384
1.5 | 0.3169 | 0.00652 | 0.0145 | 48.6043
2 | 0.3603 | 0.00631 | 0.0175 | 57.0998
2.5 | 0.4074 | 0.00623 | 0.0198 | 65.3933
3 | 0.4557 | 0.00622 | 0.0217 | 73.2637
3.5 | 0.5048 | 0.00632 | 0.0235 | 79.8734
4 | 0.5571 | 0.0064 | 0.0246 | 87.0469
4.5 | 0.612 | 0.00654 | 0.0251 | 93.578
5 | 0.6682 | 0.00678 | 0.0251 | 98.5546
5.5 | 0.7276 | 0.00696 | 0.0245 | 104.5402
6 | 0.7873 | 0.00718 | 0.0237 | 109.6518
6.5 | 0.8529 | 0.00752 | 0.0215 | 113.4176
7 | 0.9216 | 0.00778 | 0.0187 | 118.4576
7.5 | 0.9838 | 0.00809 | 0.0173 | 121.6069
8 | 1.0402 | 0.00847 | 0.017 | 122.8099
8.5 | 1.1054 | 0.00875 | 0.0148 | 126.3314
9 | 1.1686 | 0.00915 | 0.013 | 127.7158
9.5 | 1.2307 | 0.00954 | 0.0113 | 129.0042
10 | 1.2903 | 0.00991 | 0.0102 | 130.2018
10.5 | 1.342 | 0.01045 | 0.0106 | 128.4211
11 | 1.4052 | 0.01082 | 0.0085 | 129.8706
11.5 | 1.4645 | 0.01143 | 0.007 | 128.1277
12 | 1.524 | 0.0119 | 0.0056 | 128.0672
12.5 | 1.5801 | 0.01258 | 0.0046 | 125.6041
13 | 1.6098 | 0.01313 | 0.0089 | 122.6047
13.5 | 1.6173 | 0.01367 | 0.0176 | 118.3102
14 | 1.6353 | 0.0144 | 0.0237 | 113.5625
14.5 | 1.6557 | 0.01533 | 0.0287 | 108.0039
15 | 1.6723 | 0.01666 | 0.0336 | 100.3782
15.5 | 1.6926 | 0.01809 | 0.0373 | 93.5655
16 | 1.7105 | 0.0199 | 0.0405 | 85.9548
16.5 | 1.7199 | 0.02252 | 0.0434 | 76.3721
17 | 1.7245 | 0.02589 | 0.0455 | 66.6087
17.5 | 1.7282 | 0.02975 | 0.0467 | 58.0908
18 | 1.7227 | 0.03482 | 0.047 | 49.4744
18.5 | 1.7046 | 0.04164 | 0.0462 | 40.9366
19 | 1.6772 | 0.04999 | 0.0442 | 33.5507
19.5 | 1.635 | 0.06063 | 0.0408 | 26.9668
20 | 1.5872 | 0.07248 | 0.0365 | 21.8985

## 61. Re 3M Mach 0.25 (1)
BIGFOIL.COM POLAR EXPORT
NACA33115
NACA33115 |  |  |  | Cl Max: | 1.612 | at alpha= | 14.5 | deg
JavaFoil+Calcfoil stall+Eppler ext transition |  |  |  | L/D Max: | 111.343 | at alpha= | 6 | deg
Re: | 3000000 |  |  | Cd Min: | 0.00821 | at alpha= | 1 | deg
Mach: | 0.25 |  |  | Cl=0 at alpha= | -1.5079 | deg
|  |  |  | @ Cl=0.1, Cd= | 0.011078
|  |  |  | @ Cl=0.4, Cd= | 0.0085814
|  |  |  | @ Cl=0.6, Cd= | 0.0084223
alpha (deg) | Cl | Cd | Cm | Cl/Cd
-14 | -0.75 | 0.09707 | 0.007 | -7.729
-13.5 | -0.763 | 0.09112 | 0.007 | -8.369
-13 | -0.77 | 0.08543 | 0.007 | -9.019
-12.5 | -0.774 | 0.07975 | 0.007 | -9.702
-12 | -0.772 | 0.075 | 0.007 | -10.298
-11.5 | -0.766 | 0.07015 | 0.007 | -10.926
-11 | -0.756 | 0.06565 | 0.007 | -11.516
-10.5 | -0.741 | 0.06133 | 0.007 | -12.088
-10 | -0.722 | 0.05717 | 0.007 | -12.63
-9.5 | -0.699 | 0.05297 | 0.007 | -13.199
-9 | -0.818 | 0.01158 | 0.012 | -70.61
-8.5 | -0.78 | 0.01124 | 0.012 | -69.439
-8 | -0.739 | 0.00962 | 0.011 | -76.781
-7.5 | -0.694 | 0.00993 | 0.011 | -69.862
-7 | -0.646 | 0.00969 | 0.011 | -66.644
-6.5 | -0.595 | 0.01007 | 0.011 | -59.029
-6 | -0.541 | 0.00988 | 0.01 | -54.79
-5.5 | -0.486 | 0.0097 | 0.01 | -50.127
-5 | -0.429 | 0.01014 | 0.01 | -42.295
-4.5 | -0.37 | 0.00999 | 0.01 | -37.032
-4 | -0.31 | 0.00982 | 0.009 | -31.575
-3.5 | -0.249 | 0.00973 | 0.009 | -25.615
-3 | -0.188 | 0.0103 | 0.009 | -18.209
-2.5 | -0.125 | 0.01036 | 0.009 | -12.091
-2 | -0.062 | 0.01055 | 0.008 | -5.912
-1.5 | 0.001 | 0.01054 | 0.008 | 0.08
-1 | 0.064 | 0.01114 | 0.008 | 5.777
-0.5 | 0.128 | 0.01103 | 0.008 | 11.591
0 | 0.191 | 0.01102 | 0.007 | 17.346
0.5 | 0.254 | 0.01044 | 0.007 | 24.362
1 | 0.318 | 0.00821 | 0.007 | 38.664
1.5 | 0.381 | 0.00856 | 0.006 | 44.443
2 | 0.443 | 0.00863 | 0.006 | 51.372
2.5 | 0.506 | 0.00875 | 0.006 | 57.817
3 | 0.568 | 0.00835 | 0.005 | 68.045
3.5 | 0.63 | 0.00849 | 0.005 | 74.227
4 | 0.692 | 0.00865 | 0.005 | 80.026
4.5 | 0.753 | 0.00837 | 0.004 | 90.039
5 | 0.814 | 0.00881 | 0.004 | 92.428
5.5 | 0.875 | 0.00857 | 0.004 | 102.084
6 | 0.934 | 0.00839 | 0.003 | 111.343
6.5 | 0.994 | 0.00955 | 0.003 | 104.076
7 | 1.052 | 0.01006 | 0.003 | 104.592
7.5 | 1.109 | 0.0104 | 0.002 | 106.629
8 | 1.166 | 0.01096 | 0.002 | 106.356
8.5 | 1.221 | 0.01133 | 0.002 | 107.711
9 | 1.274 | 0.01184 | 0.001 | 107.616
9.5 | 1.326 | 0.01239 | 0.001 | 106.962
10 | 1.375 | 0.0131 | 0.001 | 104.984
10.5 | 1.421 | 0.01396 | 0 | 101.824
11 | 1.464 | 0.01502 | 0 | 97.489
11.5 | 1.503 | 0.01642 | 0 | 91.533
12 | 1.536 | 0.01824 | -0.001 | 84.193
12.5 | 1.563 | 0.02058 | -0.001 | 75.94
13 | 1.584 | 0.02364 | -0.001 | 67.016
13.5 | 1.6 | 0.02744 | -0.002 | 58.292
14 | 1.608 | 0.03229 | -0.002 | 49.811
14.5 | 1.612 | 0.03817 | -0.002 | 42.248
15 | 1.61 | 0.0452 | -0.002 | 35.625
15.5 | 1.603 | 0.05337 | -0.003 | 30.032
16 | 1.591 | 0.0626 | -0.003 | 25.412
16.5 | 1.576 | 0.0718 | -0.003 | 21.956
17 | 1.56 | 0.08081 | -0.003 | 19.298
17.5 | 1.536 | 0.08966 | -0.004 | 17.133
18 | 1.508 | 0.09807 | -0.004 | 15.378
18.5 | 1.475 | 0.10701 | -0.004 | 13.781
19 | 1.437 | 0.11598 | -0.004 | 12.386
19.5 | 1.393 | 0.12519 | -0.005 | 11.13

## 62. Re 3M Mach 0.25 (2)
BIGFOIL.COM POLAR EXPORT
NACA33115
NACA33115 |  |  |  | Cl Max: | 1.7084 | at alpha= | 16 | deg
XFOIL ncrit=9 |  |  |  | L/D Max: | 127.281 | at alpha= | 9.5 | deg
Re: | 3000000 |  |  | Cd Min: | 0.21607 | at alpha= | -20 | deg
Mach: | 0.25 |  |  | Cl=0 at alpha= | -1.8461 | deg
|  |  |  | @ Cl=0.1, Cd= | 0.00834
|  |  |  | @ Cl=0.4, Cd= | 0.006373
|  |  |  | @ Cl=0.6, Cd= | 0.0066141
alpha (deg) | Cl | Cd | Cm | Cl/Cd
-20 | -0.6293 | 0.21607 | 0.0316 | -2.9125
-19.5 | -0.6092 | 0.21151 | 0.0285 | -2.8802
-19 | -0.5932 | 0.20496 | 0.025 | -2.8942
-18.5 | -0.5802 | 0.19707 | 0.021 | -2.9441
-18 | -0.5797 | 0.18478 | 0.0156 | -3.1372
-17.5 | -0.5603 | 0.17992 | 0.0129 | -3.1142
-16.5 | -1.1145 | 0.05462 | -0.0672 | -20.4046
-16 | -1.199 | 0.04077 | -0.0692 | -29.4089
-15.5 | -1.2299 | 0.03299 | -0.0662 | -37.281
-15 | -1.2319 | 0.0287 | -0.0619 | -42.9233
-14.5 | -1.2261 | 0.02532 | -0.0566 | -48.4242
-14 | -1.2183 | 0.02223 | -0.0504 | -54.8043
-13.5 | -1.2001 | 0.02007 | -0.0443 | -59.7957
-13 | -1.1747 | 0.01871 | -0.0381 | -62.7846
-12.5 | -1.1514 | 0.01769 | -0.0311 | -65.0876
-12 | -1.1295 | 0.01665 | -0.0236 | -67.8378
-11.5 | -1.0646 | 0.01547 | -0.0242 | -68.8171
-11 | -1.0005 | 0.01434 | -0.0246 | -69.7699
-10.5 | -0.9429 | 0.01318 | -0.0237 | -71.5402
-10 | -0.8792 | 0.0121 | -0.0241 | -72.6612
-9.5 | -0.789 | 0.01124 | -0.0299 | -70.1957
-9 | -0.6881 | 0.01046 | -0.038 | -65.7839
-8.5 | -0.6565 | 0.01034 | -0.0315 | -63.4913
-8 | -0.6204 | 0.00989 | -0.0263 | -62.73
-7.5 | -0.5762 | 0.00965 | -0.0226 | -59.7098
-7 | -0.5288 | 0.00942 | -0.0196 | -56.1359
-6.5 | -0.4801 | 0.00925 | -0.0168 | -51.9027
-6 | -0.4325 | 0.00895 | -0.014 | -48.324
-5.5 | -0.382 | 0.00879 | -0.0117 | -43.4585
-5 | -0.3306 | 0.00869 | -0.0097 | -38.0437
-4.5 | -0.28 | 0.00851 | -0.0075 | -32.9025
-4 | -0.2275 | 0.00844 | -0.0058 | -26.955
-3.5 | -0.1758 | 0.00836 | -0.0039 | -21.0287
-3 | -0.1228 | 0.00835 | -0.0024 | -14.7066
-2.5 | -0.0698 | 0.0083 | -0.0008 | -8.4096
-2 | -0.0165 | 0.00832 | 0.0006 | -1.9832
-1.5 | 0.0371 | 0.00833 | 0.002 | 4.4538
-1 | 0.091 | 0.00834 | 0.0032 | 10.9113
-0.5 | 0.1454 | 0.00834 | 0.0044 | 17.4341
0.5 | 0.2543 | 0.00834 | 0.0067 | 30.4916
1 | 0.2873 | 0.00718 | 0.0117 | 40.0139
2 | 0.3728 | 0.00643 | 0.0186 | 57.9782
2.5 | 0.4205 | 0.00633 | 0.0213 | 66.4297
3.5 | 0.5205 | 0.00644 | 0.0256 | 80.823
4 | 0.5738 | 0.00652 | 0.027 | 88.0061
4.5 | 0.6295 | 0.00672 | 0.0278 | 93.6756
5 | 0.6887 | 0.00692 | 0.0279 | 99.5231
5.5 | 0.7504 | 0.00713 | 0.0274 | 105.2454
6 | 0.8122 | 0.00744 | 0.0269 | 109.1667
6.5 | 0.8828 | 0.00773 | 0.0244 | 114.2044
7 | 0.9546 | 0.00805 | 0.0218 | 118.5839
7.5 | 1.0173 | 0.00848 | 0.021 | 119.9646
8 | 1.0793 | 0.00877 | 0.0205 | 123.0673
8.5 | 1.1467 | 0.00919 | 0.0187 | 124.7769
9 | 1.2129 | 0.00964 | 0.0173 | 125.8195
9.5 | 1.2779 | 0.01004 | 0.0161 | 127.2809
10 | 1.3355 | 0.01063 | 0.0163 | 125.635
10.5 | 1.3985 | 0.01107 | 0.0156 | 126.3324
11 | 1.4623 | 0.01172 | 0.0144 | 124.7696
11.5 | 1.5252 | 0.01226 | 0.0135 | 124.4046
12 | 1.582 | 0.01301 | 0.0136 | 121.5988
12.5 | 1.6022 | 0.01351 | 0.0207 | 118.5936
13 | 1.6146 | 0.01435 | 0.0287 | 112.5157
13.5 | 1.6377 | 0.01523 | 0.0345 | 107.5312
14 | 1.6565 | 0.01655 | 0.04 | 100.0906
14.5 | 1.6755 | 0.01816 | 0.0446 | 92.2632
15 | 1.6929 | 0.02022 | 0.0484 | 83.724
15.5 | 1.7044 | 0.02303 | 0.0515 | 74.0078
16 | 1.7084 | 0.02682 | 0.0537 | 63.6987
16.5 | 1.7084 | 0.03141 | 0.0547 | 54.3903
17 | 1.6939 | 0.03774 | 0.0546 | 44.8834
17.5 | 1.6663 | 0.04587 | 0.0531 | 36.3266
18 | 1.6291 | 0.05557 | 0.0502 | 29.3162
18.5 | 1.5702 | 0.06817 | 0.0456 | 23.0336
19 | 1.4989 | 0.08286 | 0.0395 | 18.0895
19.5 | 1.4289 | 0.09808 | 0.0326 | 14.5687
20 | 1.3644 | 0.11322 | 0.0252 | 12.0509

## 63. Re 3M Mach 0.50 (1)
BIGFOIL.COM POLAR EXPORT
NACA33115
NACA33115 |  |  |  | Cl Max: | 1.404 | at alpha= | 11 | deg
JavaFoil+Calcfoil stall+Eppler ext transition |  |  |  | L/D Max: | 94.062 | at alpha= | 6.5 | deg
Re: | 3000000 |  |  | Cd Min: | 0.00798 | at alpha= | 2.5 | deg
Mach: | 0.5 |  |  | Cl=0 at alpha= | -1.5071 | deg
|  |  |  | @ Cl=0.1, Cd= | 0.010786
|  |  |  | @ Cl=0.4, Cd= | 0.00892
|  |  |  | @ Cl=0.6, Cd= | 0.0080846
alpha (deg) | Cl | Cd | Cm | Cl/Cd
-20 | -1.006 | 0.17151 | 0.009 | -5.868
-19.5 | -0.98 | 0.16501 | 0.009 | -5.941
-19 | -0.954 | 0.16032 | 0.009 | -5.953
-18.5 | -0.927 | 0.15308 | 0.009 | -6.055
-18 | -0.901 | 0.14936 | 0.009 | -6.03
-17.5 | -0.874 | 0.14488 | 0.009 | -6.035
-17 | -0.848 | 0.11756 | 0.009 | -7.214
-16.5 | -0.821 | 0.12533 | 0.009 | -6.547
-16 | -0.794 | 0.11373 | 0.008 | -6.982
-15.5 | -0.768 | 0.10554 | 0.008 | -7.272
-15 | -0.74 | 0.11359 | 0.008 | -6.513
-14.5 | -0.713 | 0.10176 | 0.008 | -7.008
-14 | -0.686 | 0.0938 | 0.008 | -7.318
-13.5 | -0.659 | 0.10145 | 0.008 | -6.493
-13 | -0.632 | 0.08949 | 0.008 | -7.062
-12.5 | -0.605 | 0.08188 | 0.007 | -7.391
-12 | -0.577 | 0.08738 | 0.007 | -6.607
-11.5 | -0.55 | 0.07688 | 0.007 | -7.16
-11 | -0.524 | 0.07094 | 0.007 | -7.38
-10.5 | -0.496 | 0.07272 | 0.007 | -6.814
-10 | -0.469 | 0.0654 | 0.007 | -7.164
-9.5 | -0.441 | 0.06594 | 0.006 | -6.686
-9 | -0.414 | 0.06035 | 0.006 | -6.853
-8.5 | -0.386 | 0.05946 | 0.006 | -6.495
-8 | -0.359 | 0.05744 | 0.006 | -6.248
-7.5 | -0.332 | 0.05403 | 0.006 | -6.138
-7 | -0.485 | 0.04716 | 0.006 | -10.295
-6.5 | -0.483 | 0.0427 | 0.007 | -11.314
-6 | -0.459 | 0.03867 | 0.007 | -11.881
-5.5 | -0.517 | 0.0097 | 0.011 | -53.293
-5 | -0.463 | 0.01004 | 0.011 | -46.131
-4.5 | -0.404 | 0.00987 | 0.011 | -40.881
-4 | -0.341 | 0.01026 | 0.011 | -33.223
-3.5 | -0.275 | 0.01016 | 0.01 | -27.107
-3 | -0.208 | 0.01024 | 0.01 | -20.311
-2.5 | -0.139 | 0.01044 | 0.01 | -13.328
-2 | -0.069 | 0.01037 | 0.009 | -6.699
-1.5 | 0.001 | 0.01035 | 0.009 | 0.091
-1 | 0.072 | 0.01081 | 0.009 | 6.64
-0.5 | 0.143 | 0.01075 | 0.008 | 13.266
0 | 0.213 | 0.01031 | 0.008 | 20.68
0.5 | 0.284 | 0.0103 | 0.008 | 27.519
1 | 0.354 | 0.0103 | 0.007 | 34.356
1.5 | 0.424 | 0.0082 | 0.007 | 51.626
2 | 0.493 | 0.00825 | 0.007 | 59.79
2.5 | 0.562 | 0.00798 | 0.006 | 70.443
3 | 0.631 | 0.00817 | 0.006 | 77.17
3.5 | 0.699 | 0.00823 | 0.006 | 84.926
4 | 0.766 | 0.0094 | 0.005 | 81.526
4.5 | 0.833 | 0.00968 | 0.005 | 86.063
5 | 0.898 | 0.01002 | 0.005 | 89.615
5.5 | 0.962 | 0.01044 | 0.004 | 92.169
6 | 1.025 | 0.01094 | 0.004 | 93.72
6.5 | 1.086 | 0.01154 | 0.003 | 94.062
7 | 1.143 | 0.01238 | 0.003 | 92.383
7.5 | 1.198 | 0.01346 | 0.003 | 89.033
8 | 1.249 | 0.01463 | 0.002 | 85.387
8.5 | 1.294 | 0.01601 | 0.002 | 80.847
9 | 1.333 | 0.01798 | 0.002 | 74.153
9.5 | 1.365 | 0.0207 | 0.001 | 65.92
10 | 1.388 | 0.02463 | 0.001 | 56.345
10.5 | 1.401 | 0.02994 | 0 | 46.799
11 | 1.404 | 0.03685 | 0 | 38.108
11.5 | 1.391 | 0.04581 | 0 | 30.37
12 | 1.351 | 0.05759 | -0.001 | 23.454
12.5 | 1.252 | 0.07414 | -0.001 | 16.884
13 | 0.842 | 0.10938 | -0.001 | 7.702
13.5 | 0.869 | 0.11042 | -0.001 | 7.869
14 | 0.891 | 0.11805 | -0.002 | 7.549
14.5 | 0.899 | 0.12444 | -0.002 | 7.222
15 | 0.928 | 0.13052 | -0.002 | 7.113
15.5 | 0.966 | 0.1384 | -0.002 | 6.98
16 | 0.989 | 0.13978 | -0.002 | 7.076

## 64. Re 3M Mach 0.50 (2)
BIGFOIL.COM POLAR EXPORT
NACA33115
NACA33115 |  |  |  | Cl Max: | 1.6358 | at alpha= | 12.5 | deg
XFOIL ncrit=9 |  |  |  | L/D Max: | 113.568 | at alpha= | 8 | deg
Re: | 3000000 |  |  | Cd Min: | 0.24039 | at alpha= | -20 | deg
Mach: | 0.5 |  |  | Cl=0 at alpha= | -1.9273 | deg
|  |  |  | @ Cl=0.1, Cd= | 0.0087803
|  |  |  | @ Cl=0.4, Cd= | 0.0072962
|  |  |  | @ Cl=0.6, Cd= | 0.0071226
alpha (deg) | Cl | Cd | Cm | Cl/Cd
-20 | -0.6552 | 0.24039 | 0.0397 | -2.7256
-19.5 | -0.6375 | 0.23059 | 0.0347 | -2.7646
-19 | -0.6138 | 0.22499 | 0.0311 | -2.7281
-18.5 | -0.5918 | 0.2181 | 0.0272 | -2.7134
-18 | -0.5734 | 0.20959 | 0.0229 | -2.7358
-17.5 | -0.5525 | 0.20242 | 0.0191 | -2.7295
-17 | -0.5345 | 0.19413 | 0.015 | -2.7533
-16.5 | -0.5215 | 0.18401 | 0.0103 | -2.8341
-16 | -0.5006 | 0.17756 | 0.0071 | -2.8193
-15.5 | -0.4834 | 0.16992 | 0.0035 | -2.8449
-15 | -0.4644 | 0.16307 | 0.0003 | -2.8479
-14.5 | -0.4502 | 0.15488 | -0.0032 | -2.9068
-14 | -0.4455 | 0.14437 | -0.0077 | -3.0858
-13.5 | -0.437 | 0.1357 | -0.0114 | -3.2203
-13 | -0.4235 | 0.12853 | -0.0144 | -3.295
-12.5 | -0.4139 | 0.12071 | -0.0175 | -3.4289
-12 | -0.407 | 0.11254 | -0.0209 | -3.6165
-11.5 | -0.4202 | 0.10074 | -0.0261 | -4.1711
-11 | -0.4316 | 0.09009 | -0.0313 | -4.7908
-10.5 | -0.4353 | 0.08108 | -0.0357 | -5.3688
-10 | -0.4381 | 0.0696 | -0.0444 | -6.2945
-9.5 | -0.4238 | 0.0477 | -0.082 | -8.8847
-9 | -0.4438 | 0.03844 | -0.0889 | -11.5453
-8.5 | -0.4906 | 0.03395 | -0.0769 | -14.4507
-8 | -0.5455 | 0.02807 | -0.0616 | -19.4336
-7.5 | -0.5455 | 0.02396 | -0.0516 | -22.7671
-6.5 | -0.483 | 0.01193 | -0.0411 | -40.4862
-6 | -0.4381 | 0.01096 | -0.0347 | -39.9726
-5.5 | -0.3933 | 0.01026 | -0.0283 | -38.3333
-5 | -0.3454 | 0.00975 | -0.0226 | -35.4256
-4.5 | -0.2924 | 0.00946 | -0.018 | -30.9091
-4 | -0.2387 | 0.00921 | -0.0137 | -25.9175
-3.5 | -0.1829 | 0.00907 | -0.01 | -20.1654
-3 | -0.1258 | 0.00898 | -0.0067 | -14.0089
-2.5 | -0.0675 | 0.00888 | -0.0038 | -7.6014
-2 | -0.0088 | 0.00885 | -0.0011 | -0.99435
-1.5 | 0.0517 | 0.00882 | 0.0012 | 5.8617
-1 | 0.1126 | 0.00877 | 0.0033 | 12.8392
-0.5 | 0.1733 | 0.00877 | 0.0054 | 19.7605
0 | 0.2349 | 0.00876 | 0.0074 | 26.8151
0.5 | 0.2956 | 0.0088 | 0.0094 | 33.5909
1 | 0.3569 | 0.00876 | 0.0114 | 40.742
1.5 | 0.3831 | 0.00744 | 0.0196 | 51.4919
2 | 0.4266 | 0.00707 | 0.025 | 60.3395
2.5 | 0.4781 | 0.00694 | 0.0292 | 68.8905
3 | 0.5297 | 0.00695 | 0.0334 | 76.2158
3.5 | 0.583 | 0.00709 | 0.0373 | 82.2285
4 | 0.6403 | 0.0072 | 0.0405 | 88.9306
4.5 | 0.7028 | 0.00744 | 0.0427 | 94.4624
5 | 0.7711 | 0.00778 | 0.0438 | 99.1131
5.5 | 0.8506 | 0.00813 | 0.0429 | 104.6248
6 | 0.9271 | 0.00859 | 0.0427 | 107.9278
6.5 | 1.0181 | 0.00912 | 0.0399 | 111.6338
7 | 1.0932 | 0.00966 | 0.0405 | 113.1677
7.5 | 1.1643 | 0.01034 | 0.0418 | 112.6015
8 | 1.2447 | 0.01096 | 0.0419 | 113.5675
8.5 | 1.3169 | 0.01176 | 0.0434 | 111.9813
9 | 1.3888 | 0.01261 | 0.045 | 110.1348
9.5 | 1.4651 | 0.01362 | 0.0459 | 107.5698
10 | 1.5364 | 0.01493 | 0.0472 | 102.9069
10.5 | 1.5721 | 0.01629 | 0.0537 | 96.5071
11 | 1.5887 | 0.01827 | 0.0615 | 86.9568
11.5 | 1.6118 | 0.02064 | 0.0675 | 78.0911
12 | 1.6297 | 0.02389 | 0.0721 | 68.2168
12.5 | 1.6358 | 0.02841 | 0.0752 | 57.5783
13 | 1.6349 | 0.03387 | 0.0769 | 48.2699
13.5 | 1.6028 | 0.04193 | 0.0764 | 38.2256
14 | 1.5571 | 0.05137 | 0.0742 | 30.3115
14.5 | 1.4836 | 0.06342 | 0.0695 | 23.3933
15 | 1.3909 | 0.07776 | 0.0622 | 17.8871
15.5 | 1.3196 | 0.09107 | 0.0551 | 14.49
16 | 1.2634 | 0.10365 | 0.0481 | 12.1891
16.5 | 1.2212 | 0.11539 | 0.0415 | 10.5832
17 | 1.1889 | 0.1266 | 0.035 | 9.391
17.5 | 1.1693 | 0.13667 | 0.0292 | 8.5556

## 65. Re 4M Mach 0.00 (1)
BIGFOIL.COM POLAR EXPORT
NACA33115
NACA33115 |  |  |  | Cl Max: | 1.673 | at alpha= | 16.5 | deg
JavaFoil+Calcfoil stall+Eppler ext transition |  |  |  | L/D Max: | 118.093 | at alpha= | 9.5 | deg
Re: | 4000000 |  |  | Cd Min: | 0.00824 | at alpha= | 2.5 | deg
Mach: | 0 |  |  | Cl=0 at alpha= | -1.5082 | deg
|  |  |  | @ Cl=0.1, Cd= | 0.010324
|  |  |  | @ Cl=0.4, Cd= | 0.0086453
|  |  |  | @ Cl=0.6, Cd= | 0.0084198
alpha (deg) | Cl | Cd | Cm | Cl/Cd
-16 | -0.898 | 0.10792 | 0.008 | -8.325
-15.5 | -0.898 | 0.10226 | 0.008 | -8.786
-15 | -0.896 | 0.09701 | 0.008 | -9.239
-14.5 | -0.892 | 0.09153 | 0.008 | -9.747
-14 | -0.886 | 0.08642 | 0.008 | -10.247
-13.5 | -0.877 | 0.08134 | 0.008 | -10.779
-13 | -0.865 | 0.07653 | 0.008 | -11.308
-12.5 | -0.852 | 0.07184 | 0.008 | -11.854
-12 | -0.836 | 0.06716 | 0.008 | -12.441
-11.5 | -0.818 | 0.06187 | 0.008 | -13.227
-11 | -0.962 | 0.01227 | 0.012 | -78.354
-10.5 | -0.933 | 0.01179 | 0.012 | -79.103
-10 | -0.899 | 0.01144 | 0.012 | -78.574
-9.5 | -0.861 | 0.01115 | 0.012 | -77.277
-9 | -0.821 | 0.00959 | 0.011 | -85.608
-8.5 | -0.778 | 0.00988 | 0.011 | -78.751
-8 | -0.732 | 0.00965 | 0.011 | -75.854
-7.5 | -0.684 | 0.01004 | 0.011 | -68.139
-7 | -0.634 | 0.00989 | 0.011 | -64.165
-6.5 | -0.583 | 0.01038 | 0.01 | -56.128
-6 | -0.529 | 0.01016 | 0.01 | -52.08
-5.5 | -0.474 | 0.00999 | 0.01 | -47.442
-5 | -0.418 | 0.00984 | 0.01 | -42.448
-4.5 | -0.36 | 0.01033 | 0.009 | -34.854
-4 | -0.301 | 0.01028 | 0.009 | -29.311
-3.5 | -0.242 | 0.00977 | 0.009 | -24.762
-3 | -0.182 | 0.00978 | 0.009 | -18.61
-2.5 | -0.121 | 0.01002 | 0.008 | -12.125
-2 | -0.06 | 0.0105 | 0.008 | -5.761
-1.5 | 0.001 | 0.01044 | 0.008 | 0.079
-1 | 0.062 | 0.01033 | 0.008 | 6.034
-0.5 | 0.124 | 0.01032 | 0.007 | 11.998
0 | 0.185 | 0.01025 | 0.007 | 18.066
0.5 | 0.247 | 0.01027 | 0.007 | 23.995
1 | 0.308 | 0.00864 | 0.006 | 35.636
1.5 | 0.369 | 0.00863 | 0.006 | 42.713
2 | 0.43 | 0.00866 | 0.006 | 49.646
2.5 | 0.49 | 0.00824 | 0.006 | 59.539
3 | 0.551 | 0.00833 | 0.005 | 66.136
3.5 | 0.611 | 0.00844 | 0.005 | 72.387
4 | 0.671 | 0.00885 | 0.005 | 75.864
4.5 | 0.731 | 0.00848 | 0.004 | 86.154
5 | 0.79 | 0.00859 | 0.004 | 92.027
5.5 | 0.849 | 0.00835 | 0.004 | 101.774
6 | 0.908 | 0.00856 | 0.003 | 106.073
6.5 | 0.966 | 0.00833 | 0.003 | 116.014
7 | 1.024 | 0.00877 | 0.003 | 116.649
7.5 | 1.08 | 0.00967 | 0.002 | 111.761
8 | 1.136 | 0.00994 | 0.002 | 114.283
8.5 | 1.191 | 0.01026 | 0.002 | 116.171
9 | 1.245 | 0.01058 | 0.001 | 117.675
9.5 | 1.298 | 0.01099 | 0.001 | 118.093
10 | 1.349 | 0.01148 | 0.001 | 117.578
10.5 | 1.399 | 0.01199 | 0 | 116.666
11 | 1.445 | 0.01273 | 0 | 113.553
11.5 | 1.489 | 0.01355 | 0 | 109.877
12 | 1.528 | 0.01462 | -0.001 | 104.508
12.5 | 1.564 | 0.01595 | -0.001 | 98.059
13 | 1.593 | 0.01774 | -0.001 | 89.802
13.5 | 1.619 | 0.01997 | -0.002 | 81.054
14 | 1.638 | 0.02292 | -0.002 | 71.47
14.5 | 1.654 | 0.02672 | -0.002 | 61.891
15 | 1.664 | 0.03136 | -0.002 | 53.057
15.5 | 1.669 | 0.03712 | -0.003 | 44.975
16 | 1.672 | 0.04374 | -0.003 | 38.224
16.5 | 1.673 | 0.0509 | -0.003 | 32.86
17 | 1.672 | 0.05833 | -0.004 | 28.663
17.5 | 1.668 | 0.06559 | -0.004 | 25.437
18 | 1.663 | 0.0728 | -0.004 | 22.842
18.5 | 1.656 | 0.07973 | -0.004 | 20.767
19 | 1.646 | 0.08696 | -0.005 | 18.925
19.5 | 1.634 | 0.09408 | -0.005 | 17.368
20 | 1.62 | 0.10127 | -0.005 | 15.995

## 66. Re 4M Mach 0.00 (2)
BIGFOIL.COM POLAR EXPORT
NACA33115
NACA33115 |  |  |  | Cl Max: | 1.7496 | at alpha= | 17.5 | deg
XFOIL ncrit=9 |  |  |  | L/D Max: | 139.496 | at alpha= | 10.5 | deg
Re: | 4000000 |  |  | Cd Min: | 0.06149 | at alpha= | 20 | deg
Mach: | 0 |  |  | Cl=0 at alpha= | -1.8004 | deg
|  |  |  | @ Cl=0.1, Cd= | 0.0078529
|  |  |  | @ Cl=0.4, Cd= | 0.0060296
|  |  |  | @ Cl=0.6, Cd= | 0.0061364
alpha (deg) | Cl | Cd | Cm | Cl/Cd
-20 | -1.5742 | 0.03182 | -0.061 | -49.472
-19.5 | -1.5598 | 0.02909 | -0.059 | -53.6198
-19 | -1.5411 | 0.02683 | -0.0567 | -57.4394
-18.5 | -1.5207 | 0.02483 | -0.054 | -61.2445
-18 | -1.4972 | 0.02312 | -0.0512 | -64.7578
-17.5 | -1.4712 | 0.02165 | -0.0482 | -67.9538
-17 | -1.443 | 0.02039 | -0.0452 | -70.77
-16.5 | -1.4145 | 0.01917 | -0.0418 | -73.7872
-16 | -1.3833 | 0.01819 | -0.0385 | -76.0473
-15.5 | -1.3508 | 0.01734 | -0.0351 | -77.9008
-15 | -1.3183 | 0.01655 | -0.0314 | -79.6556
-14.5 | -1.2921 | 0.01552 | -0.0265 | -83.2539
-14 | -1.268 | 0.01475 | -0.0208 | -85.9661
-13.5 | -1.2522 | 0.01421 | -0.013 | -88.121
-13 | -1.2068 | 0.01358 | -0.0112 | -88.866
-12.5 | -1.1457 | 0.01292 | -0.0125 | -88.6765
-12 | -1.0844 | 0.01226 | -0.0139 | -88.4502
-11.5 | -1.0289 | 0.01169 | -0.0139 | -88.0154
-11 | -0.9689 | 0.01116 | -0.0148 | -86.819
-10.5 | -0.9066 | 0.01043 | -0.0163 | -86.9223
-10 | -0.8186 | 0.00976 | -0.0233 | -83.873
-9.5 | -0.7414 | 0.00931 | -0.0279 | -79.6348
-9 | -0.7051 | 0.00925 | -0.0234 | -76.227
-8.5 | -0.6651 | 0.00916 | -0.0198 | -72.6092
-8 | -0.6227 | 0.00889 | -0.0167 | -70.045
-7.5 | -0.5763 | 0.0087 | -0.0144 | -66.2414
-7 | -0.5282 | 0.00855 | -0.0125 | -61.7778
-6.5 | -0.479 | 0.00845 | -0.0108 | -56.6864
-6 | -0.4307 | 0.00825 | -0.0089 | -52.2061
-5.5 | -0.3809 | 0.00815 | -0.0073 | -46.7362
-5 | -0.33 | 0.00807 | -0.0059 | -40.8922
-4.5 | -0.2795 | 0.00795 | -0.0044 | -35.1572
-4 | -0.2282 | 0.0079 | -0.0032 | -28.8861
-3.5 | -0.177 | 0.00786 | -0.0019 | -22.5191
-3 | -0.1251 | 0.00784 | -0.0007 | -15.9566
-2.5 | -0.0731 | 0.00783 | 0.0004 | -9.3359
-2 | -0.021 | 0.00786 | 0.0015 | -2.6718
-1.5 | 0.0316 | 0.00784 | 0.0025 | 4.0306
-1 | 0.0844 | 0.00785 | 0.0035 | 10.7516
-0.5 | 0.1374 | 0.00786 | 0.0043 | 17.4809
0 | 0.1909 | 0.00785 | 0.0051 | 24.3185
0.5 | 0.244 | 0.00784 | 0.006 | 31.1224
1 | 0.2811 | 0.00692 | 0.0098 | 40.6214
1.5 | 0.3223 | 0.00644 | 0.0129 | 50.0466
2 | 0.3665 | 0.0061 | 0.0156 | 60.082
2.5 | 0.4141 | 0.006 | 0.0176 | 69.0167
3 | 0.4608 | 0.00598 | 0.0198 | 77.0569
3.5 | 0.5099 | 0.00596 | 0.0215 | 85.5537
4 | 0.5593 | 0.00601 | 0.0231 | 93.0616
4.5 | 0.6108 | 0.00617 | 0.0242 | 98.9951
5 | 0.6646 | 0.00629 | 0.0247 | 105.6598
5.5 | 0.7199 | 0.00644 | 0.0249 | 111.7857
6 | 0.7761 | 0.00669 | 0.0247 | 116.009
6.5 | 0.8352 | 0.00688 | 0.024 | 121.3953
7 | 0.9015 | 0.00714 | 0.0215 | 126.2605
7.5 | 0.9686 | 0.00749 | 0.0187 | 129.3191
8 | 1.0279 | 0.00772 | 0.0178 | 133.1477
8.5 | 1.0876 | 0.00804 | 0.0166 | 135.2736
9 | 1.1499 | 0.00842 | 0.0148 | 136.5677
9.5 | 1.2117 | 0.00872 | 0.0131 | 138.9564
10 | 1.2708 | 0.00917 | 0.0118 | 138.5823
10.5 | 1.328 | 0.00952 | 0.0109 | 139.4958
11 | 1.3793 | 0.01 | 0.0112 | 137.93
11.5 | 1.4398 | 0.01044 | 0.0095 | 137.9119
12 | 1.4973 | 0.01105 | 0.0081 | 135.5023
12.5 | 1.5543 | 0.01158 | 0.0068 | 134.2228
13 | 1.6087 | 0.01225 | 0.0059 | 131.3224
13.5 | 1.645 | 0.01295 | 0.0085 | 127.027
14 | 1.6551 | 0.01344 | 0.0164 | 123.1473
14.5 | 1.6703 | 0.01426 | 0.0227 | 117.1318
15 | 1.6886 | 0.01528 | 0.0278 | 110.5105
15.5 | 1.7072 | 0.0165 | 0.0322 | 103.4667
16 | 1.7233 | 0.01813 | 0.0361 | 95.0524
16.5 | 1.7363 | 0.02021 | 0.0394 | 85.9129
17 | 1.745 | 0.02291 | 0.0421 | 76.1676
17.5 | 1.7496 | 0.02629 | 0.044 | 66.55
18 | 1.7476 | 0.03064 | 0.045 | 57.0366
18.5 | 1.7428 | 0.03569 | 0.045 | 48.8316
19 | 1.7232 | 0.0427 | 0.0441 | 40.356
19.5 | 1.6983 | 0.05082 | 0.042 | 33.4179
20 | 1.6565 | 0.06149 | 0.0386 | 26.9393

## 67. Re 4M Mach 0.10 (1)
BIGFOIL.COM POLAR EXPORT
NACA33115
NACA33115 |  |  |  | Cl Max: | 1.663 | at alpha= | 16 | deg
JavaFoil+Calcfoil stall+Eppler ext transition |  |  |  | L/D Max: | 121.842 | at alpha= | 7 | deg
Re: | 4000000 |  |  | Cd Min: | 0.00814 | at alpha= | 4 | deg
Mach: | 0.1 |  |  | Cl=0 at alpha= | -1.5081 | deg
|  |  |  | @ Cl=0.1, Cd= | 0.010345
|  |  |  | @ Cl=0.4, Cd= | 0.008498
|  |  |  | @ Cl=0.6, Cd= | 0.008462
alpha (deg) | Cl | Cd | Cm | Cl/Cd
-16 | -0.874 | 0.10937 | 0.008 | -7.989
-15.5 | -0.877 | 0.10361 | 0.008 | -8.461
-15 | -0.877 | 0.09791 | 0.008 | -8.96
-14.5 | -0.876 | 0.09278 | 0.008 | -9.437
-14 | -0.871 | 0.08758 | 0.008 | -9.949
-13.5 | -0.865 | 0.08241 | 0.008 | -10.493
-13 | -0.855 | 0.0776 | 0.008 | -11.021
-12.5 | -0.843 | 0.07297 | 0.008 | -11.554
-12 | -0.828 | 0.06834 | 0.008 | -12.121
-11.5 | -0.812 | 0.06351 | 0.008 | -12.779
-11 | -0.956 | 0.01249 | 0.012 | -76.555
-10.5 | -0.93 | 0.01193 | 0.012 | -77.982
-10 | -0.898 | 0.01155 | 0.012 | -77.735
-9.5 | -0.861 | 0.01124 | 0.012 | -76.628
-9 | -0.821 | 0.00968 | 0.011 | -84.872
-8.5 | -0.779 | 0.00998 | 0.011 | -78.03
-8 | -0.734 | 0.00974 | 0.011 | -75.311
-7.5 | -0.686 | 0.01015 | 0.011 | -67.589
-7 | -0.636 | 0.00992 | 0.011 | -64.131
-6.5 | -0.585 | 0.01039 | 0.01 | -56.258
-6 | -0.531 | 0.01021 | 0.01 | -52.025
-5.5 | -0.476 | 0.01003 | 0.01 | -47.436
-5 | -0.419 | 0.00992 | 0.01 | -42.284
-4.5 | -0.361 | 0.01046 | 0.009 | -34.573
-4 | -0.303 | 0.0099 | 0.009 | -30.567
-3.5 | -0.243 | 0.00977 | 0.009 | -24.888
-3 | -0.183 | 0.00977 | 0.009 | -18.708
-2.5 | -0.122 | 0.00999 | 0.008 | -12.213
-2 | -0.061 | 0.01057 | 0.008 | -5.748
-1.5 | 0.001 | 0.01043 | 0.008 | 0.079
-1 | 0.063 | 0.0104 | 0.008 | 6.024
-0.5 | 0.124 | 0.01031 | 0.007 | 12.069
0 | 0.186 | 0.01032 | 0.007 | 18.038
0.5 | 0.248 | 0.01027 | 0.007 | 24.134
1 | 0.309 | 0.00869 | 0.006 | 35.592
1.5 | 0.371 | 0.00875 | 0.006 | 42.333
2 | 0.432 | 0.00822 | 0.006 | 52.558
2.5 | 0.493 | 0.00824 | 0.006 | 59.835
3 | 0.554 | 0.00837 | 0.005 | 66.142
3.5 | 0.614 | 0.00849 | 0.005 | 72.375
4 | 0.674 | 0.00814 | 0.005 | 82.897
4.5 | 0.734 | 0.00854 | 0.004 | 85.964
5 | 0.794 | 0.0087 | 0.004 | 91.324
5.5 | 0.853 | 0.00839 | 0.004 | 101.723
6 | 0.912 | 0.00863 | 0.003 | 105.739
6.5 | 0.97 | 0.00838 | 0.003 | 115.827
7 | 1.028 | 0.00844 | 0.003 | 121.842
7.5 | 1.085 | 0.00974 | 0.002 | 111.373
8 | 1.141 | 0.01003 | 0.002 | 113.777
8.5 | 1.196 | 0.01035 | 0.002 | 115.585
9 | 1.25 | 0.01066 | 0.001 | 117.281
9.5 | 1.303 | 0.01112 | 0.001 | 117.196
10 | 1.354 | 0.0116 | 0.001 | 116.751
10.5 | 1.403 | 0.01217 | 0 | 115.312
11 | 1.449 | 0.01293 | 0 | 112.055
11.5 | 1.492 | 0.01383 | 0 | 107.879
12 | 1.531 | 0.01497 | -0.001 | 102.304
12.5 | 1.565 | 0.01639 | -0.001 | 95.478
13 | 1.594 | 0.01831 | -0.001 | 87.027
13.5 | 1.618 | 0.02078 | -0.002 | 77.846
14 | 1.636 | 0.02392 | -0.002 | 68.406
14.5 | 1.65 | 0.02802 | -0.002 | 58.879
15 | 1.658 | 0.033 | -0.002 | 50.257
15.5 | 1.662 | 0.03911 | -0.003 | 42.493
16 | 1.663 | 0.0461 | -0.003 | 36.07
16.5 | 1.661 | 0.05366 | -0.003 | 30.962
17 | 1.659 | 0.06105 | -0.004 | 27.182
17.5 | 1.654 | 0.06846 | -0.004 | 24.155
18 | 1.646 | 0.07588 | -0.004 | 21.687
18.5 | 1.636 | 0.08291 | -0.004 | 19.73
19 | 1.623 | 0.09031 | -0.004 | 17.972
19.5 | 1.608 | 0.09761 | -0.005 | 16.473
20 | 1.59 | 0.10502 | -0.005 | 15.145

## 68. Re 4M Mach 0.10 (2)
BIGFOIL.COM POLAR EXPORT
NACA33115
NACA33115 |  |  |  | Cl Max: | 1.7463 | at alpha= | 17.5 | deg
XFOIL ncrit=9 |  |  |  | L/D Max: | 139.002 | at alpha= | 10.5 | deg
Re: | 4000000 |  |  | Cd Min: | 0.06816 | at alpha= | 20 | deg
Mach: | 0.1 |  |  | Cl=0 at alpha= | -1.8034 | deg
|  |  |  | @ Cl=0.1, Cd= | 0.0078628
|  |  |  | @ Cl=0.4, Cd= | 0.0060613
|  |  |  | @ Cl=0.6, Cd= | 0.0061564
alpha (deg) | Cl | Cd | Cm | Cl/Cd
-20 | -1.5533 | 0.03563 | -0.0652 | -43.5953
-19.5 | -1.5467 | 0.03199 | -0.0635 | -48.3495
-19 | -1.5323 | 0.02919 | -0.0613 | -52.494
-18.5 | -1.5151 | 0.02675 | -0.0587 | -56.6393
-18 | -1.4946 | 0.02469 | -0.0558 | -60.5346
-17.5 | -1.4704 | 0.02297 | -0.0527 | -64.0139
-17 | -1.4436 | 0.02149 | -0.0495 | -67.1754
-16.5 | -1.4167 | 0.02009 | -0.0459 | -70.5177
-16 | -1.3865 | 0.01895 | -0.0424 | -73.1662
-15.5 | -1.3546 | 0.01796 | -0.0388 | -75.4232
-15 | -1.3222 | 0.01708 | -0.0349 | -77.4122
-14.5 | -1.2906 | 0.01626 | -0.0307 | -79.3727
-14 | -1.267 | 0.01525 | -0.0249 | -83.082
-13.5 | -1.2475 | 0.01456 | -0.0178 | -85.6799
-13 | -1.2151 | 0.01394 | -0.0131 | -87.1664
-12.5 | -1.1538 | 0.01322 | -0.0142 | -87.2769
-12 | -1.0919 | 0.01251 | -0.0154 | -87.2822
-11.5 | -1.0353 | 0.0119 | -0.0154 | -87
-11 | -0.9754 | 0.01132 | -0.0161 | -86.1661
-10.5 | -0.9119 | 0.01065 | -0.0175 | -85.6244
-10 | -0.8236 | 0.00989 | -0.0244 | -83.276
-9.5 | -0.7438 | 0.0094 | -0.0293 | -79.1277
-9 | -0.7078 | 0.00932 | -0.0246 | -75.9442
-8.5 | -0.6679 | 0.00922 | -0.0208 | -72.4403
-8 | -0.6251 | 0.00897 | -0.0176 | -69.6878
-7.5 | -0.5787 | 0.00875 | -0.0152 | -66.1371
-7 | -0.5305 | 0.00859 | -0.0131 | -61.7579
-6.5 | -0.4812 | 0.00848 | -0.0113 | -56.7453
-6 | -0.4325 | 0.00828 | -0.0094 | -52.2343
-5.5 | -0.3825 | 0.00817 | -0.0077 | -46.8176
-5 | -0.3315 | 0.00809 | -0.0062 | -40.9765
-4.5 | -0.2807 | 0.00797 | -0.0047 | -35.2196
-4 | -0.2291 | 0.00792 | -0.0034 | -28.9268
-3.5 | -0.1775 | 0.00788 | -0.002 | -22.5254
-3 | -0.1256 | 0.00787 | -0.0008 | -15.9593
-2.5 | -0.0732 | 0.00785 | 0.0004 | -9.3248
-2 | -0.0208 | 0.00787 | 0.0015 | -2.6429
-1.5 | 0.0321 | 0.00786 | 0.0025 | 4.084
-1 | 0.0852 | 0.00786 | 0.0035 | 10.8397
-0.5 | 0.1385 | 0.00787 | 0.0044 | 17.5985
0 | 0.1922 | 0.00787 | 0.0052 | 24.4219
0.5 | 0.2457 | 0.00785 | 0.006 | 31.2994
1 | 0.2834 | 0.00697 | 0.0098 | 40.66
1.5 | 0.3244 | 0.00646 | 0.0131 | 50.2167
2 | 0.3689 | 0.00612 | 0.0157 | 60.2778
2.5 | 0.4166 | 0.00603 | 0.0178 | 69.0879
3 | 0.4635 | 0.006 | 0.02 | 77.25
3.5 | 0.5128 | 0.00598 | 0.0218 | 85.7525
4 | 0.5623 | 0.00604 | 0.0235 | 93.096
4.5 | 0.6141 | 0.0062 | 0.0246 | 99.0484
5 | 0.6684 | 0.00631 | 0.0252 | 105.9271
5.5 | 0.7239 | 0.00648 | 0.0254 | 111.713
6 | 0.7805 | 0.00673 | 0.0253 | 115.9733
6.5 | 0.8404 | 0.00691 | 0.0245 | 121.6208
7 | 0.9073 | 0.00719 | 0.022 | 126.1892
7.5 | 0.9753 | 0.00753 | 0.0192 | 129.5219
8 | 1.0348 | 0.00777 | 0.0184 | 133.1789
9 | 1.1581 | 0.00848 | 0.0155 | 136.5684
9.5 | 1.2203 | 0.00881 | 0.0139 | 138.5131
10 | 1.2797 | 0.00928 | 0.0127 | 137.8987
10.5 | 1.3372 | 0.00962 | 0.012 | 139.0021
11 | 1.3896 | 0.01014 | 0.0122 | 137.0414
11.5 | 1.451 | 0.01057 | 0.0105 | 137.2753
12 | 1.509 | 0.0112 | 0.0092 | 134.7321
12.5 | 1.566 | 0.01179 | 0.0081 | 132.8244
13 | 1.6205 | 0.01245 | 0.0074 | 130.1606
13.5 | 1.6444 | 0.01309 | 0.0127 | 125.6226
14 | 1.6582 | 0.01369 | 0.0199 | 121.1249
14.5 | 1.6754 | 0.01457 | 0.0258 | 114.9897
15 | 1.6921 | 0.01575 | 0.0311 | 107.4349
15.5 | 1.7103 | 0.01713 | 0.0354 | 99.8424
16 | 1.7264 | 0.0189 | 0.039 | 91.3439
16.5 | 1.7381 | 0.02125 | 0.0422 | 81.7929
17 | 1.7452 | 0.02426 | 0.0446 | 71.9373
17.5 | 1.7463 | 0.02815 | 0.0462 | 62.0355
18 | 1.7392 | 0.03323 | 0.0468 | 52.3382
18.5 | 1.7313 | 0.03889 | 0.0463 | 44.5179
19 | 1.7039 | 0.04706 | 0.0447 | 36.207
19.5 | 1.6701 | 0.05647 | 0.0419 | 29.575
20 | 1.622 | 0.06816 | 0.0378 | 23.7969

## 69. Re 4M Mach 0.25 (1)
BIGFOIL.COM POLAR EXPORT
NACA33115
NACA33115 |  |  |  | Cl Max: | 1.615 | at alpha= | 14.5 | deg
JavaFoil+Calcfoil stall+Eppler ext transition |  |  |  | L/D Max: | 119.787 | at alpha= | 6.5 | deg
Re: | 4000000 |  |  | Cd Min: | 0.00823 | at alpha= | 3.5 | deg
Mach: | 0.25 |  |  | Cl=0 at alpha= | -1.5079 | deg
|  |  |  | @ Cl=0.1, Cd= | 0.010554
|  |  |  | @ Cl=0.4, Cd= | 0.0083584
|  |  |  | @ Cl=0.6, Cd= | 0.0083945
alpha (deg) | Cl | Cd | Cm | Cl/Cd
-14.5 | -0.734 | 0.10109 | 0.007 | -7.263
-14 | -0.751 | 0.09477 | 0.007 | -7.924
-13.5 | -0.763 | 0.08914 | 0.007 | -8.564
-13 | -0.771 | 0.0836 | 0.007 | -9.226
-12.5 | -0.775 | 0.07809 | 0.007 | -9.922
-12 | -0.773 | 0.07333 | 0.007 | -10.546
-11.5 | -0.768 | 0.06852 | 0.007 | -11.204
-11 | -0.758 | 0.06427 | 0.007 | -11.788
-10.5 | -0.743 | 0.05967 | 0.007 | -12.457
-10 | -0.725 | 0.05518 | 0.007 | -13.135
-9.5 | -0.852 | 0.01154 | 0.012 | -73.819
-9 | -0.819 | 0.01142 | 0.012 | -71.668
-8.5 | -0.781 | 0.00982 | 0.012 | -79.482
-8 | -0.739 | 0.0101 | 0.011 | -73.217
-7.5 | -0.694 | 0.00987 | 0.011 | -70.321
-7 | -0.646 | 0.01028 | 0.011 | -62.799
-6.5 | -0.595 | 0.01008 | 0.011 | -59.033
-6 | -0.542 | 0.00989 | 0.01 | -54.754
-5.5 | -0.486 | 0.00995 | 0.01 | -48.883
-5 | -0.429 | 0.00975 | 0.01 | -43.995
-4.5 | -0.37 | 0.00962 | 0.01 | -38.462
-4 | -0.31 | 0.00955 | 0.009 | -32.497
-3.5 | -0.249 | 0.01001 | 0.009 | -24.91
-3 | -0.188 | 0.01001 | 0.009 | -18.743
-2.5 | -0.125 | 0.01022 | 0.009 | -12.251
-2 | -0.062 | 0.01015 | 0.008 | -6.145
-1.5 | 0.001 | 0.01066 | 0.008 | 0.08
-1 | 0.064 | 0.01061 | 0.008 | 6.068
-0.5 | 0.128 | 0.01051 | 0.008 | 12.17
0 | 0.191 | 0.01051 | 0.007 | 18.188
0.5 | 0.254 | 0.01053 | 0.007 | 24.163
1 | 0.318 | 0.00833 | 0.007 | 38.119
1.5 | 0.381 | 0.00834 | 0.006 | 45.626
2 | 0.443 | 0.0084 | 0.006 | 52.802
2.5 | 0.506 | 0.0085 | 0.006 | 59.492
3 | 0.568 | 0.00857 | 0.005 | 66.298
3.5 | 0.63 | 0.00823 | 0.005 | 76.597
4 | 0.692 | 0.00834 | 0.005 | 82.978
4.5 | 0.753 | 0.00878 | 0.004 | 85.807
5 | 0.814 | 0.0085 | 0.004 | 95.773
5.5 | 0.875 | 0.00827 | 0.004 | 105.851
6 | 0.935 | 0.00847 | 0.003 | 110.388
6.5 | 0.994 | 0.0083 | 0.003 | 119.787
7 | 1.053 | 0.00968 | 0.003 | 108.78
7.5 | 1.11 | 0.01018 | 0.002 | 109.104
8 | 1.167 | 0.01053 | 0.002 | 110.776
8.5 | 1.222 | 0.01089 | 0.002 | 112.261
9 | 1.276 | 0.01133 | 0.001 | 112.588
9.5 | 1.328 | 0.01188 | 0.001 | 111.763
10 | 1.377 | 0.01251 | 0.001 | 110.079
10.5 | 1.424 | 0.01333 | 0 | 106.834
11 | 1.468 | 0.01431 | 0 | 102.557
11.5 | 1.507 | 0.01562 | 0 | 96.444
12 | 1.54 | 0.01732 | -0.001 | 88.916
12.5 | 1.568 | 0.01958 | -0.001 | 80.072
13 | 1.589 | 0.02245 | -0.001 | 70.788
13.5 | 1.604 | 0.02628 | -0.002 | 61.012
14 | 1.612 | 0.03114 | -0.002 | 51.768
14.5 | 1.615 | 0.03709 | -0.002 | 43.548
15 | 1.612 | 0.04426 | -0.002 | 36.436
15.5 | 1.605 | 0.05241 | -0.003 | 30.615
16 | 1.593 | 0.06131 | -0.003 | 25.983
16.5 | 1.58 | 0.06992 | -0.003 | 22.592
17 | 1.564 | 0.07807 | -0.003 | 20.027
17.5 | 1.541 | 0.08628 | -0.004 | 17.856
18 | 1.512 | 0.09467 | -0.004 | 15.971
18.5 | 1.479 | 0.10311 | -0.004 | 14.341
19 | 1.44 | 0.1117 | -0.004 | 12.894
19.5 | 1.397 | 0.1207 | -0.005 | 11.572

## 70. Re 4M Mach 0.25 (2)
BIGFOIL.COM POLAR EXPORT
NACA33115
NACA33115 |  |  |  | Cl Max: | 1.7323 | at alpha= | 16 | deg
XFOIL ncrit=9 |  |  |  | L/D Max: | 136.441 | at alpha= | 10 | deg
Re: | 4000000 |  |  | Cd Min: | 0.21082 | at alpha= | -20 | deg
Mach: | 0.25 |  |  | Cl=0 at alpha= | -1.818 | deg
|  |  |  | @ Cl=0.1, Cd= | 0.0079581
|  |  |  | @ Cl=0.4, Cd= | 0.0062096
|  |  |  | @ Cl=0.6, Cd= | 0.0062331
alpha (deg) | Cl | Cd | Cm | Cl/Cd
-20 | -0.6441 | 0.21082 | 0.0304 | -3.0552
-19.5 | -0.625 | 0.20578 | 0.0272 | -3.0372
-19 | -0.6102 | 0.19895 | 0.0235 | -3.0671
-18 | -1.1754 | 0.06553 | -0.065 | -17.9368
-17.5 | -1.2688 | 0.04941 | -0.0728 | -25.679
-17 | -1.3167 | 0.03935 | -0.073 | -33.4612
-16 | -1.3362 | 0.029 | -0.0665 | -46.0759
-15.5 | -1.3271 | 0.02577 | -0.0618 | -51.4979
-15 | -1.3096 | 0.02328 | -0.0568 | -56.2543
-14.5 | -1.2893 | 0.02108 | -0.0514 | -61.1622
-14 | -1.2619 | 0.01948 | -0.0461 | -64.7793
-13.5 | -1.2361 | 0.01803 | -0.04 | -68.558
-13 | -1.2112 | 0.01694 | -0.0332 | -71.4994
-12.5 | -1.1897 | 0.01574 | -0.0257 | -75.5845
-12 | -1.1284 | 0.01443 | -0.0255 | -78.1982
-11.5 | -1.0638 | 0.0135 | -0.0258 | -78.8
-11 | -1.0083 | 0.01262 | -0.0242 | -79.897
-10.5 | -0.9415 | 0.0118 | -0.0249 | -79.7881
-10 | -0.8501 | 0.01094 | -0.0308 | -77.7057
-9.5 | -0.7498 | 0.00992 | -0.0388 | -75.5847
-9 | -0.7207 | 0.00984 | -0.0318 | -73.2419
-8.5 | -0.6813 | 0.00964 | -0.027 | -70.6743
-8 | -0.6364 | 0.00941 | -0.0233 | -67.6302
-7.5 | -0.5898 | 0.00913 | -0.0201 | -64.6002
-7 | -0.5424 | 0.00886 | -0.0171 | -61.219
-6.5 | -0.4925 | 0.00869 | -0.0146 | -56.6743
-6 | -0.4411 | 0.00854 | -0.0124 | -51.6511
-5.5 | -0.3912 | 0.00834 | -0.01 | -46.9065
-5 | -0.339 | 0.00822 | -0.0081 | -41.2409
-4.5 | -0.2862 | 0.00815 | -0.0064 | -35.1166
-4 | -0.2341 | 0.00804 | -0.0046 | -29.1169
-3.5 | -0.1807 | 0.00803 | -0.003 | -22.5031
-3 | -0.1274 | 0.00796 | -0.0015 | -16.005
-2.5 | -0.0735 | 0.00797 | -0.0001 | -9.2221
-2 | -0.0198 | 0.00796 | 0.0012 | -2.4874
-1.5 | 0.0346 | 0.00796 | 0.0024 | 4.3467
-1 | 0.0894 | 0.00796 | 0.0035 | 11.2312
-0.5 | 0.1447 | 0.00795 | 0.0045 | 18.2013
0 | 0.1996 | 0.00796 | 0.0056 | 25.0754
0.5 | 0.2552 | 0.00794 | 0.0065 | 32.1411
1 | 0.2958 | 0.00721 | 0.0102 | 41.0264
1.5 | 0.3371 | 0.00659 | 0.0138 | 51.1533
2 | 0.3817 | 0.00624 | 0.0169 | 61.1699
2.5 | 0.4298 | 0.00616 | 0.0193 | 69.7727
3 | 0.4792 | 0.00609 | 0.0216 | 78.6864
3.5 | 0.529 | 0.0061 | 0.0238 | 86.7213
4 | 0.5787 | 0.00619 | 0.026 | 93.4895
4.5 | 0.633 | 0.0063 | 0.0272 | 100.4762
5 | 0.6886 | 0.00645 | 0.0281 | 106.7597
5.5 | 0.7453 | 0.00668 | 0.0287 | 111.5719
6 | 0.8061 | 0.00688 | 0.0284 | 117.1657
6.5 | 0.8678 | 0.00712 | 0.0279 | 121.882
7 | 0.9396 | 0.00749 | 0.0251 | 125.4473
7.5 | 1.0122 | 0.00777 | 0.0223 | 130.2703
8 | 1.071 | 0.00811 | 0.0225 | 132.0592
8.5 | 1.1369 | 0.0085 | 0.0211 | 133.7529
9 | 1.2033 | 0.00886 | 0.0196 | 135.8126
9.5 | 1.2671 | 0.00936 | 0.0186 | 135.3739
10 | 1.3303 | 0.00975 | 0.0179 | 136.441
10.5 | 1.3835 | 0.01032 | 0.0191 | 134.0601
11 | 1.4493 | 0.01082 | 0.0177 | 133.9464
11.5 | 1.511 | 0.0115 | 0.0169 | 131.3913
12 | 1.5708 | 0.01206 | 0.0167 | 130.2488
12.5 | 1.6261 | 0.01282 | 0.017 | 126.8409
13 | 1.6442 | 0.01354 | 0.0242 | 121.4328
13.5 | 1.6625 | 0.01436 | 0.0311 | 115.773
14.5 | 1.6991 | 0.01699 | 0.0423 | 100.0059
15 | 1.7156 | 0.0189 | 0.0467 | 90.7725
15.5 | 1.7264 | 0.02154 | 0.0504 | 80.1486
16 | 1.7323 | 0.02498 | 0.053 | 69.3475
16.5 | 1.7277 | 0.02973 | 0.0545 | 58.113
17 | 1.7188 | 0.03541 | 0.0548 | 48.54
17.5 | 1.7002 | 0.04251 | 0.0538 | 39.9953
18 | 1.6553 | 0.0528 | 0.051 | 31.3504
18.5 | 1.609 | 0.06382 | 0.0472 | 25.2115
19 | 1.5446 | 0.07747 | 0.0417 | 19.938
19.5 | 1.4681 | 0.09321 | 0.0348 | 15.7505
20 | 1.3989 | 0.10873 | 0.0273 | 12.8658

## 71. Re 4M Mach 0.50 (1)
BIGFOIL.COM POLAR EXPORT
NACA33115
NACA33115 |  |  |  | Cl Max: | 1.409 | at alpha= | 11 | deg
JavaFoil+Calcfoil stall+Eppler ext transition |  |  |  | L/D Max: | 96.619 | at alpha= | 7 | deg
Re: | 4000000 |  |  | Cd Min: | 0.00801 | at alpha= | 2 | deg
Mach: | 0.5 |  |  | Cl=0 at alpha= | -1.5071 | deg
|  |  |  | @ Cl=0.1, Cd= | 0.0103
|  |  |  | @ Cl=0.4, Cd= | 0.0090891
|  |  |  | @ Cl=0.6, Cd= | 0.008161
alpha (deg) | Cl | Cd | Cm | Cl/Cd
-20 | -1.007 | 0.15709 | 0.009 | -6.409
-19.5 | -0.981 | 0.14385 | 0.009 | -6.818
-19 | -0.955 | 0.13538 | 0.009 | -7.052
-18.5 | -0.927 | 0.14587 | 0.009 | -6.356
-18 | -0.901 | 0.13294 | 0.009 | -6.777
-17.5 | -0.875 | 0.1232 | 0.009 | -7.1
-17 | -0.849 | 0.11526 | 0.009 | -7.363
-16.5 | -0.821 | 0.12078 | 0.009 | -6.795
-16 | -0.794 | 0.1108 | 0.009 | -7.169
-15.5 | -0.768 | 0.10319 | 0.008 | -7.442
-15 | -0.74 | 0.11019 | 0.008 | -6.717
-14.5 | -0.714 | 0.09869 | 0.008 | -7.23
-14 | -0.687 | 0.09106 | 0.008 | -7.545
-13.5 | -0.659 | 0.09741 | 0.008 | -6.766
-13 | -0.632 | 0.08716 | 0.008 | -7.253
-12.5 | -0.605 | 0.08015 | 0.008 | -7.554
-12 | -0.578 | 0.0853 | 0.007 | -6.771
-11.5 | -0.551 | 0.07556 | 0.007 | -7.288
-11 | -0.524 | 0.06898 | 0.007 | -7.596
-10.5 | -0.496 | 0.07017 | 0.007 | -7.066
-10 | -0.469 | 0.06359 | 0.007 | -7.378
-9.5 | -0.441 | 0.06385 | 0.006 | -6.91
-9 | -0.414 | 0.05888 | 0.006 | -7.031
-8.5 | -0.387 | 0.05803 | 0.006 | -6.66
-8 | -0.359 | 0.05583 | 0.006 | -6.433
-7.5 | -0.332 | 0.05298 | 0.006 | -6.265
-7 | -0.486 | 0.0461 | 0.006 | -10.544
-6.5 | -0.484 | 0.04171 | 0.007 | -11.605
-6 | -0.562 | 0.00956 | 0.012 | -58.826
-5.5 | -0.517 | 0.00985 | 0.011 | -52.533
-5 | -0.463 | 0.00962 | 0.011 | -48.123
-4.5 | -0.404 | 0.01004 | 0.011 | -40.2
-4 | -0.341 | 0.0099 | 0.011 | -34.42
-3.5 | -0.275 | 0.0104 | 0.01 | -26.488
-3 | -0.208 | 0.01061 | 0.01 | -19.603
-2.5 | -0.139 | 0.00999 | 0.01 | -13.931
-2 | -0.069 | 0.00993 | 0.009 | -6.99
-1.5 | 0.001 | 0.01041 | 0.009 | 0.091
-1 | 0.072 | 0.0103 | 0.009 | 6.969
-0.5 | 0.143 | 0.0103 | 0.008 | 13.841
0 | 0.213 | 0.01026 | 0.008 | 20.773
0.5 | 0.284 | 0.00981 | 0.008 | 28.898
1 | 0.354 | 0.01041 | 0.007 | 33.978
1.5 | 0.424 | 0.0084 | 0.007 | 50.428
2 | 0.493 | 0.00801 | 0.007 | 61.574
2.5 | 0.562 | 0.00815 | 0.006 | 69.027
3 | 0.631 | 0.00817 | 0.006 | 77.206
3.5 | 0.699 | 0.00836 | 0.006 | 83.684
4 | 0.767 | 0.00818 | 0.005 | 93.709
4.5 | 0.833 | 0.00934 | 0.005 | 89.248
5 | 0.899 | 0.00967 | 0.005 | 92.975
5.5 | 0.963 | 0.01004 | 0.004 | 95.915
6 | 1.026 | 0.01073 | 0.004 | 95.668
6.5 | 1.087 | 0.01125 | 0.003 | 96.589
7 | 1.146 | 0.01186 | 0.003 | 96.619
7.5 | 1.201 | 0.01286 | 0.003 | 93.363
8 | 1.252 | 0.01393 | 0.002 | 89.905
8.5 | 1.298 | 0.01524 | 0.002 | 85.198
9 | 1.338 | 0.01695 | 0.002 | 78.953
9.5 | 1.37 | 0.01958 | 0.001 | 69.971
10 | 1.394 | 0.02315 | 0.001 | 60.204
10.5 | 1.407 | 0.02821 | 0 | 49.882
11 | 1.409 | 0.03511 | 0 | 40.141
11.5 | 1.396 | 0.04404 | 0 | 31.686
12 | 1.354 | 0.05574 | -0.001 | 24.295
12.5 | 1.254 | 0.07245 | -0.001 | 17.306
13 | 0.844 | 0.10526 | -0.001 | 8.015
13.5 | 0.871 | 0.10528 | -0.001 | 8.277
14 | 0.896 | 0.10948 | -0.002 | 8.188
14.5 | 0.899 | 0.11866 | -0.002 | 7.577
15 | 0.929 | 0.12265 | -0.002 | 7.573
15.5 | 0.971 | 0.12991 | -0.002 | 7.477
16 | 0.994 | 0.13275 | -0.003 | 7.486

## 72. Re 4M Mach 0.50 (2)
BIGFOIL.COM POLAR EXPORT
NACA33115
NACA33115 |  |  |  | Cl Max: | 1.7099 | at alpha= | 13 | deg
XFOIL ncrit=9 |  |  |  | L/D Max: | 123.921 | at alpha= | 7.5 | deg
Re: | 4000000 |  |  | Cd Min: | 0.23943 | at alpha= | -20 | deg
Mach: | 0.5 |  |  | Cl=0 at alpha= | -1.9005 | deg
|  |  |  | @ Cl=0.1, Cd= | 0.0083417
|  |  |  | @ Cl=0.4, Cd= | 0.0073012
|  |  |  | @ Cl=0.6, Cd= | 0.0066853
alpha (deg) | Cl | Cd | Cm | Cl/Cd
-20 | -0.6595 | 0.23943 | 0.04 | -2.7545
-19.5 | -0.6383 | 0.23196 | 0.0357 | -2.7518
-19 | -0.6173 | 0.22442 | 0.0315 | -2.7506
-18 | -0.5825 | 0.20643 | 0.0224 | -2.8218
-17.5 | -0.5605 | 0.20002 | 0.0188 | -2.8022
-17 | -0.5412 | 0.19243 | 0.0149 | -2.8125
-16.5 | -0.5211 | 0.18523 | 0.0113 | -2.8133
-16 | -0.5073 | 0.17598 | 0.007 | -2.8827
-15.5 | -0.494 | 0.16722 | 0.003 | -2.9542
-15 | -0.4798 | 0.15903 | -0.0008 | -3.017
-14.5 | -0.4639 | 0.15157 | -0.0042 | -3.0606
-14 | -0.4474 | 0.14456 | -0.0072 | -3.0949
-13.5 | -0.4397 | 0.13555 | -0.0111 | -3.2438
-13 | -0.4422 | 0.12471 | -0.0157 | -3.5458
-12.5 | -0.4376 | 0.11602 | -0.0196 | -3.7718
-12 | -0.4276 | 0.1087 | -0.0226 | -3.9338
-11.5 | -0.4269 | 0.09981 | -0.0264 | -4.2771
-11 | -0.4372 | 0.08798 | -0.0337 | -4.9693
-10.5 | -0.4659 | 0.07364 | -0.0428 | -6.3267
-10 | -0.4451 | 0.04847 | -0.0872 | -9.183
-9.5 | -0.4605 | 0.04026 | -0.0937 | -11.4382
-9 | -0.4953 | 0.03591 | -0.0854 | -13.7928
-8.5 | -0.5333 | 0.0321 | -0.0724 | -16.6137
-8 | -0.5604 | 0.02752 | -0.0599 | -20.3634
-7.5 | -0.5973 | 0.01856 | -0.0468 | -32.1821
-7 | -0.5486 | 0.01217 | -0.0447 | -45.0781
-6.5 | -0.5037 | 0.01073 | -0.0383 | -46.9432
-6 | -0.461 | 0.00999 | -0.0312 | -46.1461
-5.5 | -0.412 | 0.00952 | -0.0254 | -43.2773
-5 | -0.359 | 0.00918 | -0.0204 | -39.1068
-4.5 | -0.3053 | 0.00887 | -0.0158 | -34.4194
-4 | -0.2487 | 0.00871 | -0.012 | -28.5534
-3.5 | -0.1912 | 0.00859 | -0.0086 | -22.2584
-3 | -0.1324 | 0.00851 | -0.0056 | -15.5582
-2.5 | -0.0727 | 0.00844 | -0.0029 | -8.6137
-2 | -0.0122 | 0.00841 | -0.0005 | -1.4507
-1.5 | 0.0491 | 0.00835 | 0.0017 | 5.8802
-1 | 0.1105 | 0.00834 | 0.0037 | 13.2494
-0.5 | 0.1729 | 0.00831 | 0.0055 | 20.8063
0 | 0.2345 | 0.00833 | 0.0074 | 28.1513
0.5 | 0.2974 | 0.00832 | 0.0091 | 35.7452
1 | 0.3587 | 0.00835 | 0.0111 | 42.9581
1.5 | 0.3952 | 0.00736 | 0.0175 | 53.6957
2 | 0.4393 | 0.00682 | 0.0227 | 64.4135
2.5 | 0.4909 | 0.00669 | 0.0267 | 73.3782
3 | 0.5428 | 0.00666 | 0.0308 | 81.5015
3.5 | 0.5974 | 0.00668 | 0.0346 | 89.4311
4 | 0.6509 | 0.00679 | 0.0386 | 95.8616
4.5 | 0.7075 | 0.00698 | 0.042 | 101.361
5 | 0.7701 | 0.00717 | 0.0444 | 107.4059
5.5 | 0.8377 | 0.00749 | 0.0459 | 111.8425
6 | 0.9194 | 0.00789 | 0.0447 | 116.5272
6.5 | 1.002 | 0.00831 | 0.0436 | 120.5776
7 | 1.0916 | 0.00891 | 0.0413 | 122.514
7.5 | 1.1599 | 0.00936 | 0.0436 | 123.9209
8 | 1.2402 | 0.01001 | 0.0436 | 123.8961
8.5 | 1.317 | 0.01069 | 0.0446 | 123.1993
9.5 | 1.4601 | 0.01238 | 0.0485 | 117.9402
10 | 1.5365 | 0.01336 | 0.0498 | 115.0075
10.5 | 1.6061 | 0.01475 | 0.0516 | 108.8881
11 | 1.6456 | 0.01618 | 0.0578 | 101.7058
11.5 | 1.6658 | 0.0182 | 0.0653 | 91.5275
12 | 1.6884 | 0.02076 | 0.0712 | 81.3295
12.5 | 1.7044 | 0.02426 | 0.0757 | 70.2556
13 | 1.7099 | 0.02893 | 0.0787 | 59.1047
13.5 | 1.7006 | 0.03503 | 0.08 | 48.547
14 | 1.6631 | 0.04346 | 0.0791 | 38.2674
14.5 | 1.5995 | 0.05428 | 0.0758 | 29.4676
15 | 1.5009 | 0.06837 | 0.0691 | 21.9526
15.5 | 1.3898 | 0.08453 | 0.06 | 16.4415
16 | 1.3181 | 0.09817 | 0.0523 | 13.4267
16.5 | 1.258 | 0.11147 | 0.0444 | 11.2855
17 | 1.2231 | 0.12275 | 0.0379 | 9.9642
17.5 | 1.1883 | 0.13447 | 0.0308 | 8.8369
18 | 1.1695 | 0.14476 | 0.0245 | 8.0789

## 73. Re 5M Mach 0.00 (1)
BIGFOIL.COM POLAR EXPORT
NACA33115
NACA33115 |  |  |  | Cl Max: | 1.674 | at alpha= | 16.5 | deg
JavaFoil+Calcfoil stall+Eppler ext transition |  |  |  | L/D Max: | 126.016 | at alpha= | 7.5 | deg
Re: | 5000000 |  |  | Cd Min: | 0.00816 | at alpha= | 3 | deg
Mach: | 0 |  |  | Cl=0 at alpha= | -1.5082 | deg
|  |  |  | @ Cl=0.1, Cd= | 0.00999
|  |  |  | @ Cl=0.4, Cd= | 0.0085402
|  |  |  | @ Cl=0.6, Cd= | 0.0084948
alpha (deg) | Cl | Cd | Cm | Cl/Cd
-16.5 | -0.897 | 0.11207 | 0.008 | -8.004
-16 | -0.899 | 0.10604 | 0.008 | -8.481
-15.5 | -0.899 | 0.10056 | 0.008 | -8.945
-15 | -0.897 | 0.09543 | 0.008 | -9.404
-14.5 | -0.893 | 0.09001 | 0.008 | -9.926
-14 | -0.887 | 0.08491 | 0.008 | -10.445
-13.5 | -0.878 | 0.07963 | 0.008 | -11.032
-13 | -0.867 | 0.07472 | 0.008 | -11.609
-12.5 | -0.854 | 0.06968 | 0.008 | -12.261
-12 | -0.841 | 0.0635 | 0.008 | -13.248
-11.5 | -0.989 | 0.01235 | 0.012 | -80.06
-11 | -0.963 | 0.01184 | 0.012 | -81.349
-10.5 | -0.934 | 0.01145 | 0.012 | -81.561
-10 | -0.899 | 0.01111 | 0.012 | -80.94
-9.5 | -0.862 | 0.00957 | 0.012 | -90.046
-9 | -0.821 | 0.00989 | 0.011 | -83.015
-8.5 | -0.778 | 0.00962 | 0.011 | -80.884
-8 | -0.732 | 0.01002 | 0.011 | -73.087
-7.5 | -0.685 | 0.0098 | 0.011 | -69.873
-7 | -0.635 | 0.01026 | 0.011 | -61.873
-6.5 | -0.583 | 0.01005 | 0.01 | -57.982
-6 | -0.529 | 0.00988 | 0.01 | -53.539
-5.5 | -0.474 | 0.00973 | 0.01 | -48.719
-5 | -0.418 | 0.01023 | 0.01 | -40.829
-4.5 | -0.36 | 0.01006 | 0.009 | -35.779
-4 | -0.301 | 0.01003 | 0.009 | -30.031
-3.5 | -0.242 | 0.01 | 0.009 | -24.21
-3 | -0.182 | 0.00976 | 0.009 | -18.651
-2.5 | -0.121 | 0.01031 | 0.008 | -11.778
-2 | -0.06 | 0.01014 | 0.008 | -5.961
-1.5 | 0.001 | 0.01009 | 0.008 | 0.081
-1 | 0.062 | 0.00999 | 0.008 | 6.24
-0.5 | 0.124 | 0.00999 | 0.007 | 12.401
0 | 0.185 | 0.00993 | 0.007 | 18.659
0.5 | 0.247 | 0.00987 | 0.007 | 24.975
1 | 0.308 | 0.00849 | 0.006 | 36.244
1.5 | 0.369 | 0.00853 | 0.006 | 43.227
2 | 0.43 | 0.00855 | 0.006 | 50.282
2.5 | 0.49 | 0.00859 | 0.006 | 57.104
3 | 0.551 | 0.00816 | 0.005 | 67.546
3.5 | 0.611 | 0.00857 | 0.005 | 71.326
4 | 0.671 | 0.00867 | 0.005 | 77.421
4.5 | 0.731 | 0.00879 | 0.004 | 83.171
5 | 0.791 | 0.00841 | 0.004 | 94.018
5.5 | 0.85 | 0.00863 | 0.004 | 98.487
6 | 0.908 | 0.00834 | 0.003 | 108.853
6.5 | 0.966 | 0.00878 | 0.003 | 110.062
7 | 1.024 | 0.00856 | 0.003 | 119.558
7.5 | 1.081 | 0.00858 | 0.002 | 126.016
8 | 1.137 | 0.0097 | 0.002 | 117.205
8.5 | 1.192 | 0.00999 | 0.002 | 119.361
9 | 1.246 | 0.0103 | 0.001 | 121.058
9.5 | 1.299 | 0.01069 | 0.001 | 121.521
10 | 1.351 | 0.01113 | 0.001 | 121.358
10.5 | 1.4 | 0.01166 | 0 | 120.011
11 | 1.447 | 0.01233 | 0 | 117.349
11.5 | 1.491 | 0.01316 | 0 | 113.265
12 | 1.531 | 0.01416 | -0.001 | 108.11
12.5 | 1.566 | 0.01549 | -0.001 | 101.078
13 | 1.596 | 0.01718 | -0.001 | 92.912
13.5 | 1.621 | 0.01945 | -0.002 | 83.342
14 | 1.64 | 0.02238 | -0.002 | 73.291
14.5 | 1.655 | 0.02619 | -0.002 | 63.207
15 | 1.665 | 0.03095 | -0.002 | 53.805
15.5 | 1.67 | 0.03676 | -0.003 | 45.435
16 | 1.673 | 0.04327 | -0.003 | 38.667
16.5 | 1.674 | 0.05007 | -0.003 | 33.442
17 | 1.674 | 0.05709 | -0.004 | 29.332
17.5 | 1.672 | 0.06373 | -0.004 | 26.236
18 | 1.667 | 0.07049 | -0.004 | 23.646
18.5 | 1.659 | 0.0773 | -0.004 | 21.467
19 | 1.65 | 0.08427 | -0.005 | 19.577
19.5 | 1.638 | 0.09121 | -0.005 | 17.957
20 | 1.624 | 0.09823 | -0.005 | 16.529

## 74. Re 5M Mach 0.00 (2)
BIGFOIL.COM POLAR EXPORT
NACA33115
NACA33115 |  |  |  | Cl Max: | 1.7613 | at alpha= | 17.5 | deg
XFOIL ncrit=9 |  |  |  | L/D Max: | 146.062 | at alpha= | 10 | deg
Re: | 5000000 |  |  | Cd Min: | 0.05856 | at alpha= | 20 | deg
Mach: | 0 |  |  | Cl=0 at alpha= | -1.7802 | deg
|  |  |  | @ Cl=0.1, Cd= | 0.0076006
|  |  |  | @ Cl=0.4, Cd= | 0.0059561
|  |  |  | @ Cl=0.6, Cd= | 0.0058786
alpha (deg) | Cl | Cd | Cm | Cl/Cd
-20 | -1.6021 | 0.02965 | -0.0598 | -54.0337
-19.5 | -1.5926 | 0.02668 | -0.0572 | -59.6927
-19 | -1.5742 | 0.02452 | -0.0544 | -64.2007
-18.5 | -1.5528 | 0.02267 | -0.0515 | -68.4958
-18 | -1.5283 | 0.02111 | -0.0484 | -72.397
-17.5 | -1.5007 | 0.01981 | -0.0452 | -75.7547
-17 | -1.4712 | 0.01867 | -0.042 | -78.8002
-16.5 | -1.441 | 0.01762 | -0.0386 | -81.7821
-16 | -1.4088 | 0.01674 | -0.0352 | -84.1577
-15.5 | -1.3759 | 0.01596 | -0.0316 | -86.2093
-15 | -1.3435 | 0.01525 | -0.0277 | -88.0984
-14.5 | -1.3143 | 0.01462 | -0.0229 | -89.8974
-14 | -1.2899 | 0.01417 | -0.0169 | -91.0303
-13.5 | -1.2583 | 0.01356 | -0.0123 | -92.795
-13 | -1.2013 | 0.01268 | -0.0129 | -94.7397
-12.5 | -1.1411 | 0.012 | -0.0141 | -95.0917
-12 | -1.0859 | 0.01139 | -0.0141 | -95.338
-11.5 | -1.0297 | 0.01085 | -0.0142 | -94.9032
-11 | -0.9652 | 0.01034 | -0.0161 | -93.3462
-10.5 | -0.8816 | 0.0098 | -0.0221 | -89.9592
-10 | -0.7959 | 0.00914 | -0.0287 | -87.0788
-9.5 | -0.7585 | 0.00898 | -0.0244 | -84.4655
-9 | -0.721 | 0.00891 | -0.0203 | -80.9203
-8.5 | -0.6776 | 0.00878 | -0.0174 | -77.1754
-8 | -0.6307 | 0.00864 | -0.0152 | -72.9977
-7.5 | -0.584 | 0.00841 | -0.013 | -69.4411
-7 | -0.5359 | 0.00824 | -0.011 | -65.0364
-6.5 | -0.4862 | 0.00811 | -0.0094 | -59.9507
-6 | -0.4355 | 0.008 | -0.008 | -54.4375
-5.5 | -0.3862 | 0.00786 | -0.0063 | -49.1349
-5 | -0.335 | 0.00777 | -0.005 | -43.1145
-4.5 | -0.2836 | 0.00773 | -0.0037 | -36.6882
-4 | -0.2325 | 0.00766 | -0.0023 | -30.3525
-3.5 | -0.18 | 0.00763 | -0.0013 | -23.5911
-3 | -0.1283 | 0.0076 | -0.0001 | -16.8816
-2.5 | -0.0757 | 0.00761 | 0.0009 | -9.9474
-2 | -0.0233 | 0.0076 | 0.002 | -3.0658
-1.5 | 0.0297 | 0.0076 | 0.0029 | 3.9079
-1 | 0.083 | 0.00761 | 0.0037 | 10.9067
-0.5 | 0.137 | 0.00758 | 0.0044 | 18.0739
0 | 0.1904 | 0.00759 | 0.0052 | 25.0856
0.5 | 0.2443 | 0.00757 | 0.0059 | 32.2721
1 | 0.293 | 0.00731 | 0.0076 | 40.0821
1.5 | 0.3286 | 0.00638 | 0.0117 | 51.5047
2 | 0.3723 | 0.00602 | 0.0144 | 61.8439
2.5 | 0.42 | 0.00591 | 0.0164 | 71.066
3 | 0.4681 | 0.0058 | 0.0182 | 80.7069
3.5 | 0.5171 | 0.00579 | 0.0199 | 89.3092
4 | 0.5642 | 0.00583 | 0.022 | 96.7753
4.5 | 0.6158 | 0.0059 | 0.0231 | 104.3729
5 | 0.6682 | 0.00601 | 0.024 | 111.1814
5.5 | 0.7201 | 0.00619 | 0.0249 | 116.3328
6 | 0.7747 | 0.00634 | 0.0252 | 122.1924
6.5 | 0.8322 | 0.00652 | 0.0247 | 127.638
7 | 0.8889 | 0.00678 | 0.0244 | 131.1062
7.5 | 0.958 | 0.00703 | 0.0213 | 136.2731
8 | 1.0252 | 0.00731 | 0.0185 | 140.2462
8.5 | 1.0786 | 0.00765 | 0.0187 | 140.9935
9 | 1.1443 | 0.00792 | 0.0162 | 144.4823
9.5 | 1.205 | 0.00831 | 0.0147 | 145.006
10 | 1.2649 | 0.00866 | 0.0133 | 146.0624
10.5 | 1.3222 | 0.00908 | 0.0124 | 145.6167
11 | 1.3701 | 0.00949 | 0.0135 | 144.373
11.5 | 1.4299 | 0.00996 | 0.0118 | 143.5643
12 | 1.4885 | 0.01047 | 0.0103 | 142.1681
12.5 | 1.5445 | 0.01111 | 0.0092 | 139.0189
13 | 1.5983 | 0.01181 | 0.0084 | 135.3345
13.5 | 1.6499 | 0.01244 | 0.0079 | 132.6286
14 | 1.6723 | 0.01306 | 0.0133 | 128.0475
14.5 | 1.6832 | 0.01385 | 0.0206 | 121.5307
15 | 1.7022 | 0.01475 | 0.0258 | 115.4034
15.5 | 1.7189 | 0.01595 | 0.0307 | 107.768
16 | 1.732 | 0.01762 | 0.0351 | 98.2974
16.5 | 1.7473 | 0.0195 | 0.0385 | 89.6051
17 | 1.7568 | 0.02204 | 0.0413 | 79.7096
17.5 | 1.7613 | 0.02532 | 0.0434 | 69.5616
18 | 1.7607 | 0.02944 | 0.0447 | 59.8064
18.5 | 1.7551 | 0.03447 | 0.0449 | 50.9167
19 | 1.7436 | 0.04054 | 0.0442 | 43.0094
19.5 | 1.721 | 0.04828 | 0.0425 | 35.6462
20 | 1.6809 | 0.05856 | 0.0394 | 28.7039

## 75. Re 5M Mach 0.10 (1)
BIGFOIL.COM POLAR EXPORT
NACA33115
NACA33115 |  |  |  | Cl Max: | 1.664 | at alpha= | 16 | deg
JavaFoil+Calcfoil stall+Eppler ext transition |  |  |  | L/D Max: | 125.639 | at alpha= | 7.5 | deg
Re: | 5000000 |  |  | Cd Min: | 0.00814 | at alpha= | 2.5 | deg
Mach: | 0.1 |  |  | Cl=0 at alpha= | -1.5081 | deg
|  |  |  | @ Cl=0.1, Cd= | 0.010011
|  |  |  | @ Cl=0.4, Cd= | 0.0085348
|  |  |  | @ Cl=0.6, Cd= | 0.008512
alpha (deg) | Cl | Cd | Cm | Cl/Cd
-16.5 | -0.869 | 0.11378 | 0.008 | -7.641
-16 | -0.875 | 0.10756 | 0.008 | -8.131
-15.5 | -0.878 | 0.10192 | 0.008 | -8.61
-15 | -0.878 | 0.09645 | 0.008 | -9.107
-14.5 | -0.877 | 0.09127 | 0.008 | -9.604
-14 | -0.872 | 0.08612 | 0.008 | -10.13
-13.5 | -0.866 | 0.0808 | 0.008 | -10.719
-13 | -0.857 | 0.076 | 0.008 | -11.275
-12.5 | -0.845 | 0.07125 | 0.008 | -11.86
-12 | -0.831 | 0.06621 | 0.008 | -12.555
-11.5 | -0.981 | 0.01262 | 0.012 | -77.732
-11 | -0.959 | 0.012 | 0.012 | -79.94
-10.5 | -0.931 | 0.01157 | 0.012 | -80.494
-10 | -0.898 | 0.0112 | 0.012 | -80.182
-9.5 | -0.861 | 0.00963 | 0.012 | -89.408
-9 | -0.822 | 0.00997 | 0.011 | -82.418
-8.5 | -0.779 | 0.00969 | 0.011 | -80.413
-8 | -0.734 | 0.01006 | 0.011 | -72.948
-7.5 | -0.686 | 0.00986 | 0.011 | -69.624
-7 | -0.637 | 0.00964 | 0.011 | -66.024
-6.5 | -0.585 | 0.01014 | 0.01 | -57.641
-6 | -0.531 | 0.00989 | 0.01 | -53.693
-5.5 | -0.476 | 0.00977 | 0.01 | -48.729
-5 | -0.419 | 0.01023 | 0.01 | -41.003
-4.5 | -0.362 | 0.01018 | 0.009 | -35.497
-4 | -0.303 | 0.01008 | 0.009 | -30.019
-3.5 | -0.243 | 0.00957 | 0.009 | -25.416
-3 | -0.183 | 0.00973 | 0.009 | -18.796
-2.5 | -0.122 | 0.01029 | 0.008 | -11.861
-2 | -0.061 | 0.01021 | 0.008 | -5.95
-1.5 | 0.001 | 0.01008 | 0.008 | 0.082
-1 | 0.063 | 0.01006 | 0.008 | 6.229
-0.5 | 0.124 | 0.00998 | 0.007 | 12.475
0 | 0.186 | 0.00999 | 0.007 | 18.636
0.5 | 0.248 | 0.00994 | 0.007 | 24.931
1 | 0.309 | 0.00855 | 0.006 | 36.174
1.5 | 0.371 | 0.00853 | 0.006 | 43.449
2 | 0.432 | 0.00854 | 0.006 | 50.543
2.5 | 0.493 | 0.00814 | 0.006 | 60.537
3 | 0.554 | 0.00819 | 0.005 | 67.578
3.5 | 0.614 | 0.00861 | 0.005 | 71.337
4 | 0.675 | 0.00873 | 0.005 | 77.232
4.5 | 0.735 | 0.00838 | 0.004 | 87.651
5 | 0.794 | 0.00849 | 0.004 | 93.519
5.5 | 0.854 | 0.00866 | 0.004 | 98.549
6 | 0.912 | 0.00839 | 0.003 | 108.764
6.5 | 0.971 | 0.00841 | 0.003 | 115.481
7 | 1.028 | 0.00862 | 0.003 | 119.285
7.5 | 1.086 | 0.00864 | 0.002 | 125.639
8 | 1.142 | 0.00978 | 0.002 | 116.683
8.5 | 1.197 | 0.01007 | 0.002 | 118.816
9 | 1.251 | 0.01037 | 0.001 | 120.695
9.5 | 1.304 | 0.01081 | 0.001 | 120.624
10 | 1.355 | 0.01125 | 0.001 | 120.432
10.5 | 1.404 | 0.01183 | 0 | 118.727
11 | 1.451 | 0.01253 | 0 | 115.817
11.5 | 1.494 | 0.01344 | 0 | 111.219
12 | 1.534 | 0.01447 | -0.001 | 105.985
12.5 | 1.567 | 0.01593 | -0.001 | 98.425
13 | 1.597 | 0.01773 | -0.001 | 90.038
13.5 | 1.62 | 0.02018 | -0.002 | 80.285
14 | 1.638 | 0.02341 | -0.002 | 69.962
14.5 | 1.651 | 0.02749 | -0.002 | 60.066
15 | 1.659 | 0.03259 | -0.002 | 50.915
15.5 | 1.663 | 0.0387 | -0.003 | 42.971
16 | 1.664 | 0.04549 | -0.003 | 36.576
16.5 | 1.664 | 0.05258 | -0.003 | 31.637
17 | 1.662 | 0.05964 | -0.004 | 27.867
17.5 | 1.657 | 0.06671 | -0.004 | 24.836
18 | 1.65 | 0.07348 | -0.004 | 22.45
18.5 | 1.639 | 0.0805 | -0.004 | 20.366
19 | 1.627 | 0.08752 | -0.005 | 18.588
19.5 | 1.612 | 0.09478 | -0.005 | 17.002
20 | 1.594 | 0.102 | -0.005 | 15.625

## 76. Re 5M Mach 0.10 (2)
BIGFOIL.COM POLAR EXPORT
NACA33115
NACA33115 |  |  |  | Cl Max: | 1.7594 | at alpha= | 17.5 | deg
XFOIL ncrit=9 |  |  |  | L/D Max: | 145.956 | at alpha= | 10 | deg
Re: | 5000000 |  |  | Cd Min: | 0.06543 | at alpha= | 20 | deg
Mach: | 0.1 |  |  | Cl=0 at alpha= | -1.7832 | deg
|  |  |  | @ Cl=0.1, Cd= | 0.0076035
|  |  |  | @ Cl=0.4, Cd= | 0.0059817
|  |  |  | @ Cl=0.6, Cd= | 0.0058976
alpha (deg) | Cl | Cd | Cm | Cl/Cd
-20 | -1.5856 | 0.03298 | -0.0645 | -48.0776
-19.5 | -1.5734 | 0.02994 | -0.0624 | -52.5518
-19 | -1.5641 | 0.02689 | -0.0596 | -58.1666
-18.5 | -1.5478 | 0.02451 | -0.0565 | -63.1497
-18 | -1.5273 | 0.02253 | -0.0532 | -67.7896
-17.5 | -1.502 | 0.02095 | -0.0498 | -71.6945
-17 | -1.474 | 0.01962 | -0.0464 | -75.1274
-16.5 | -1.4447 | 0.0184 | -0.0428 | -78.5163
-16 | -1.413 | 0.01739 | -0.0392 | -81.2536
-15.5 | -1.3803 | 0.01651 | -0.0354 | -83.6039
-15 | -1.3475 | 0.01571 | -0.0314 | -85.7734
-14.5 | -1.3169 | 0.015 | -0.0268 | -87.7933
-14 | -1.2898 | 0.01447 | -0.0211 | -89.1361
-13.5 | -1.2662 | 0.01395 | -0.0146 | -90.767
-13 | -1.2091 | 0.01309 | -0.015 | -92.3682
-12.5 | -1.1492 | 0.01228 | -0.0158 | -93.5831
-12 | -1.0925 | 0.01162 | -0.0159 | -94.0189
-11.5 | -1.0367 | 0.01104 | -0.0157 | -93.904
-11 | -0.9718 | 0.01048 | -0.0173 | -92.729
-10.5 | -0.8883 | 0.00991 | -0.023 | -89.6367
-10 | -0.7981 | 0.00925 | -0.0303 | -86.2811
-9.5 | -0.7614 | 0.00906 | -0.0258 | -84.0397
-9 | -0.7241 | 0.00898 | -0.0214 | -80.6347
-8.5 | -0.6807 | 0.00884 | -0.0183 | -77.0023
-8 | -0.6337 | 0.00868 | -0.016 | -73.0069
-7.5 | -0.5864 | 0.00847 | -0.0138 | -69.2326
-7 | -0.5384 | 0.00828 | -0.0117 | -65.0242
-6.5 | -0.4885 | 0.00814 | -0.0099 | -60.0123
-6 | -0.4376 | 0.00803 | -0.0084 | -54.4956
-5.5 | -0.3879 | 0.00789 | -0.0067 | -49.1635
-5 | -0.3365 | 0.00779 | -0.0053 | -43.1964
-4.5 | -0.2847 | 0.00775 | -0.004 | -36.7355
-3.5 | -0.1808 | 0.00765 | -0.0014 | -23.634
-3 | -0.1287 | 0.00761 | -0.0002 | -16.912
-2.5 | -0.0759 | 0.00763 | 0.0009 | -9.9476
-2 | -0.0232 | 0.00762 | 0.0019 | -3.0446
-1.5 | 0.0303 | 0.00761 | 0.0028 | 3.9816
-0.5 | 0.138 | 0.0076 | 0.0045 | 18.1579
0 | 0.1919 | 0.0076 | 0.0053 | 25.25
0.5 | 0.2459 | 0.00758 | 0.006 | 32.4406
1 | 0.2971 | 0.00745 | 0.0073 | 39.8792
1.5 | 0.331 | 0.0064 | 0.0118 | 51.7188
2 | 0.3746 | 0.00604 | 0.0146 | 62.0199
2.5 | 0.4225 | 0.00593 | 0.0166 | 71.2479
3 | 0.471 | 0.00581 | 0.0185 | 81.0671
3.5 | 0.5201 | 0.00582 | 0.0203 | 89.3643
4 | 0.5674 | 0.00586 | 0.0224 | 96.8259
4.5 | 0.6194 | 0.00592 | 0.0235 | 104.6284
5 | 0.6719 | 0.00604 | 0.0245 | 111.2417
5.5 | 0.724 | 0.00622 | 0.0254 | 116.3987
6 | 0.7792 | 0.00637 | 0.0257 | 122.3234
6.5 | 0.8372 | 0.00655 | 0.0253 | 127.8168
7 | 0.8945 | 0.00683 | 0.025 | 130.9663
7.5 | 0.9646 | 0.00707 | 0.0218 | 136.4356
8 | 1.0323 | 0.00737 | 0.0191 | 140.0678
8.5 | 1.0864 | 0.0077 | 0.0193 | 141.0909
9 | 1.1525 | 0.00798 | 0.0169 | 144.4236
9.5 | 1.2135 | 0.0084 | 0.0155 | 144.4643
10 | 1.2742 | 0.00873 | 0.0142 | 145.9565
10.5 | 1.3314 | 0.00919 | 0.0134 | 144.8749
11 | 1.3809 | 0.00959 | 0.0144 | 143.9937
11.5 | 1.4409 | 0.01011 | 0.0129 | 142.5223
12 | 1.5003 | 0.01061 | 0.0115 | 141.4043
12.5 | 1.5568 | 0.01126 | 0.0104 | 138.2593
13 | 1.6099 | 0.01201 | 0.0099 | 134.0466
13.5 | 1.6605 | 0.01268 | 0.0099 | 130.9543
14 | 1.6747 | 0.01327 | 0.0171 | 126.202
14.5 | 1.6878 | 0.01415 | 0.0239 | 119.2792
15 | 1.7064 | 0.01517 | 0.0291 | 112.4852
15.5 | 1.7225 | 0.01652 | 0.0339 | 104.2676
16 | 1.7349 | 0.01839 | 0.0382 | 94.3393
16.5 | 1.7497 | 0.02046 | 0.0413 | 85.5181
17 | 1.7573 | 0.02333 | 0.044 | 75.3236
17.5 | 1.7594 | 0.02704 | 0.0458 | 65.0666
18 | 1.7531 | 0.03194 | 0.0466 | 54.8873
18.5 | 1.7436 | 0.03764 | 0.0463 | 46.3231
19 | 1.7258 | 0.04467 | 0.0451 | 38.6344
19.5 | 1.6943 | 0.05368 | 0.0426 | 31.563
20 | 1.6444 | 0.06543 | 0.0386 | 25.1322

## 77. Re 5M Mach 0.25 (1)
BIGFOIL.COM POLAR EXPORT
NACA33115
NACA33115 |  |  |  | Cl Max: | 1.617 | at alpha= | 14.5 | deg
JavaFoil+Calcfoil stall+Eppler ext transition |  |  |  | L/D Max: | 122.807 | at alpha= | 6.5 | deg
Re: | 5000000 |  |  | Cd Min: | 0.0081 | at alpha= | 6.5 | deg
Mach: | 0.25 |  |  | Cl=0 at alpha= | -1.5079 | deg
|  |  |  | @ Cl=0.1, Cd= | 0.010199
|  |  |  | @ Cl=0.4, Cd= | 0.0082223
|  |  |  | @ Cl=0.6, Cd= | 0.0085119
alpha (deg) | Cl | Cd | Cm | Cl/Cd
-15 | -0.714 | 0.10583 | 0.007 | -6.743
-14.5 | -0.735 | 0.09954 | 0.007 | -7.381
-14 | -0.752 | 0.09332 | 0.007 | -8.053
-13.5 | -0.764 | 0.08782 | 0.007 | -8.7
-13 | -0.772 | 0.08245 | 0.007 | -9.363
-12.5 | -0.776 | 0.07694 | 0.007 | -10.08
-12 | -0.774 | 0.07225 | 0.007 | -10.717
-11.5 | -0.769 | 0.06742 | 0.007 | -11.403
-11 | -0.759 | 0.06297 | 0.007 | -12.052
-10.5 | -0.745 | 0.05838 | 0.008 | -12.766
-10 | -0.881 | 0.01189 | 0.012 | -74.059
-9.5 | -0.853 | 0.01144 | 0.012 | -74.554
-9 | -0.819 | 0.01109 | 0.012 | -73.849
-8.5 | -0.781 | 0.00954 | 0.012 | -81.908
-8 | -0.739 | 0.00979 | 0.011 | -75.505
-7.5 | -0.694 | 0.00958 | 0.011 | -72.487
-7 | -0.646 | 0.00998 | 0.011 | -64.739
-6.5 | -0.595 | 0.00979 | 0.011 | -60.802
-6 | -0.542 | 0.01022 | 0.01 | -52.979
-5.5 | -0.486 | 0.00964 | 0.01 | -50.452
-5 | -0.429 | 0.0095 | 0.01 | -45.174
-4.5 | -0.37 | 0.00983 | 0.01 | -37.654
-4 | -0.31 | 0.00982 | 0.009 | -31.59
-3.5 | -0.249 | 0.00976 | 0.009 | -25.544
-3 | -0.188 | 0.00994 | 0.009 | -18.881
-2.5 | -0.125 | 0.00987 | 0.009 | -12.685
-2 | -0.062 | 0.00981 | 0.008 | -6.359
-1.5 | 0.001 | 0.01029 | 0.008 | 0.082
-1 | 0.064 | 0.01025 | 0.008 | 6.281
-0.5 | 0.128 | 0.01016 | 0.008 | 12.587
0 | 0.191 | 0.01017 | 0.007 | 18.807
0.5 | 0.254 | 0.01019 | 0.007 | 24.982
1 | 0.318 | 0.00875 | 0.007 | 36.293
1.5 | 0.381 | 0.00821 | 0.006 | 46.353
2 | 0.443 | 0.00825 | 0.006 | 53.72
2.5 | 0.506 | 0.00832 | 0.006 | 60.807
3 | 0.568 | 0.00845 | 0.005 | 67.268
3.5 | 0.63 | 0.00857 | 0.005 | 73.571
4 | 0.692 | 0.00819 | 0.005 | 84.524
4.5 | 0.754 | 0.00858 | 0.004 | 87.826
5 | 0.815 | 0.00832 | 0.004 | 97.858
5.5 | 0.875 | 0.00851 | 0.004 | 102.838
6 | 0.935 | 0.00825 | 0.003 | 113.275
6.5 | 0.994 | 0.0081 | 0.003 | 122.807
7 | 1.053 | 0.00944 | 0.003 | 111.592
7.5 | 1.111 | 0.00992 | 0.002 | 111.961
8 | 1.168 | 0.01027 | 0.002 | 113.736
8.5 | 1.223 | 0.01058 | 0.002 | 115.64
9 | 1.277 | 0.01104 | 0.001 | 115.692
9.5 | 1.329 | 0.01153 | 0.001 | 115.258
10 | 1.379 | 0.01215 | 0.001 | 113.479
10.5 | 1.426 | 0.01292 | 0 | 110.4
11 | 1.47 | 0.01385 | 0 | 106.185
11.5 | 1.509 | 0.01511 | 0 | 99.903
12 | 1.543 | 0.01677 | -0.001 | 91.994
12.5 | 1.571 | 0.01891 | -0.001 | 83.043
13 | 1.591 | 0.02184 | -0.001 | 72.87
13.5 | 1.606 | 0.02561 | -0.002 | 62.714
14 | 1.614 | 0.03053 | -0.002 | 52.864
14.5 | 1.617 | 0.03655 | -0.002 | 44.233
15 | 1.613 | 0.04376 | -0.002 | 36.869
15.5 | 1.606 | 0.05171 | -0.003 | 31.057
16 | 1.596 | 0.05995 | -0.003 | 26.617
16.5 | 1.583 | 0.06796 | -0.003 | 23.291
17 | 1.567 | 0.07609 | -0.003 | 20.587
17.5 | 1.544 | 0.08393 | -0.004 | 18.395
18 | 1.515 | 0.09207 | -0.004 | 16.458
18.5 | 1.482 | 0.10021 | -0.004 | 14.786
19 | 1.443 | 0.1088 | -0.004 | 13.262
19.5 | 1.399 | 0.11746 | -0.005 | 11.913

## 78. Re 5M Mach 0.25 (2)
BIGFOIL.COM POLAR EXPORT
NACA33115
NACA33115 |  |  |  | Cl Max: | 1.7451 | at alpha= | 16 | deg
XFOIL ncrit=9 |  |  |  | L/D Max: | 143.398 | at alpha= | 9.5 | deg
Re: | 5000000 |  |  | Cd Min: | 0.20812 | at alpha= | -20 | deg
Mach: | 0.25 |  |  | Cl=0 at alpha= | -1.8007 | deg
|  |  |  | @ Cl=0.1, Cd= | 0.0076821
|  |  |  | @ Cl=0.4, Cd= | 0.0061371
|  |  |  | @ Cl=0.6, Cd= | 0.0059789
alpha (deg) | Cl | Cd | Cm | Cl/Cd
-20 | -0.653 | 0.20812 | 0.0297 | -3.1376
-18.5 | -1.2024 | 0.0688 | -0.0641 | -17.4767
-18 | -1.3041 | 0.05127 | -0.0737 | -25.4359
-17.5 | -1.3647 | 0.04004 | -0.0747 | -34.0834
-17 | -1.3915 | 0.0332 | -0.0724 | -41.9127
-16.5 | -1.4035 | 0.02816 | -0.0682 | -49.8402
-16 | -1.3972 | 0.02473 | -0.0633 | -56.4982
-15.5 | -1.3786 | 0.02228 | -0.0583 | -61.8761
-15 | -1.3528 | 0.02043 | -0.0533 | -66.2163
-14.5 | -1.3254 | 0.01879 | -0.0479 | -70.5375
-14 | -1.2948 | 0.01753 | -0.0424 | -73.862
-13.5 | -1.2678 | 0.01639 | -0.036 | -77.352
-13 | -1.2457 | 0.01549 | -0.0283 | -80.4196
-12.5 | -1.1863 | 0.01452 | -0.0274 | -81.7011
-12 | -1.1228 | 0.01357 | -0.0273 | -82.7413
-11.5 | -1.0716 | 0.01243 | -0.025 | -86.2108
-10.5 | -0.9249 | 0.01079 | -0.029 | -85.7183
-10 | -0.8087 | 0.00989 | -0.04 | -81.7695
-9.5 | -0.7702 | 0.00971 | -0.0348 | -79.3203
-9 | -0.7389 | 0.00947 | -0.0284 | -78.0253
-8.5 | -0.6958 | 0.00923 | -0.0243 | -75.3846
-8 | -0.6485 | 0.00899 | -0.0211 | -72.1357
-7.5 | -0.5996 | 0.00877 | -0.0183 | -68.3694
-7 | -0.5504 | 0.00856 | -0.0156 | -64.2991
-6.5 | -0.5003 | 0.00834 | -0.0132 | -59.988
-6 | -0.4486 | 0.00819 | -0.011 | -54.7741
-5.5 | -0.3966 | 0.00809 | -0.0091 | -49.0235
-5 | -0.3446 | 0.00793 | -0.0071 | -43.4552
-4.5 | -0.2915 | 0.00786 | -0.0054 | -37.0865
-4 | -0.2383 | 0.00779 | -0.0038 | -30.5905
-3.5 | -0.1847 | 0.00775 | -0.0023 | -23.8323
-3 | -0.1307 | 0.00772 | -0.0009 | -16.9301
-2.5 | -0.0766 | 0.00771 | 0.0004 | -9.9351
-2 | -0.022 | 0.00769 | 0.0016 | -2.8609
-1.5 | 0.0332 | 0.00769 | 0.0027 | 4.3173
-1 | 0.0884 | 0.00768 | 0.0037 | 11.5104
-0.5 | 0.1437 | 0.00769 | 0.0047 | 18.6866
0 | 0.1998 | 0.00766 | 0.0056 | 26.0836
0.5 | 0.2549 | 0.00768 | 0.0065 | 33.1901
1.5 | 0.3437 | 0.00654 | 0.0125 | 52.5535
2 | 0.3875 | 0.00618 | 0.0157 | 62.7023
2.5 | 0.437 | 0.00601 | 0.0179 | 72.7121
3 | 0.4867 | 0.00593 | 0.0201 | 82.0742
3.5 | 0.5359 | 0.00595 | 0.0223 | 90.0672
4 | 0.5858 | 0.00596 | 0.0245 | 98.2886
4.5 | 0.6384 | 0.00603 | 0.0261 | 105.8706
5 | 0.6915 | 0.00621 | 0.0275 | 111.3527
5.5 | 0.7464 | 0.00636 | 0.0285 | 117.3585
6 | 0.8036 | 0.00652 | 0.0291 | 123.2515
6.5 | 0.8642 | 0.00679 | 0.0288 | 127.2754
7 | 0.9271 | 0.00703 | 0.0281 | 131.8777
7.5 | 1.0011 | 0.00734 | 0.0249 | 136.3896
8 | 1.0711 | 0.00772 | 0.0226 | 138.7435
8.5 | 1.1299 | 0.00799 | 0.0228 | 141.4143
9 | 1.1974 | 0.00842 | 0.021 | 142.209
9.5 | 1.2619 | 0.0088 | 0.02 | 143.3977
10 | 1.3249 | 0.00924 | 0.0193 | 143.3874
10.5 | 1.3831 | 0.00974 | 0.0195 | 142.0021
11 | 1.4402 | 0.01026 | 0.0199 | 140.3704
11.5 | 1.5035 | 0.01086 | 0.019 | 138.4438
12 | 1.5614 | 0.01156 | 0.0189 | 135.0692
12.5 | 1.6186 | 0.0122 | 0.0191 | 132.6721
13 | 1.6688 | 0.01301 | 0.0202 | 128.2706
13.5 | 1.6783 | 0.01389 | 0.0287 | 120.8279
14 | 1.697 | 0.01492 | 0.035 | 113.7399
14.5 | 1.7159 | 0.01626 | 0.0404 | 105.5289
15 | 1.7299 | 0.01812 | 0.0455 | 95.4691
15.5 | 1.7399 | 0.02066 | 0.0496 | 84.2159
16 | 1.7451 | 0.02401 | 0.0525 | 72.6822
16.5 | 1.7434 | 0.02841 | 0.0543 | 61.3657
17 | 1.7348 | 0.03396 | 0.0548 | 51.0836
17.5 | 1.7184 | 0.04073 | 0.0541 | 42.19
18 | 1.679 | 0.05033 | 0.0517 | 33.3598
18.5 | 1.6362 | 0.06084 | 0.0482 | 26.8935
19 | 1.5717 | 0.07433 | 0.043 | 21.1449
19.5 | 1.4899 | 0.09056 | 0.0358 | 16.4521
20 | 1.4237 | 0.10554 | 0.0288 | 13.4897

## 79. Re 5M Mach 0.50 (1)
BIGFOIL.COM POLAR EXPORT
NACA33115
NACA33115 |  |  |  | Cl Max: | 1.413 | at alpha= | 11 | deg
JavaFoil+Calcfoil stall+Eppler ext transition |  |  |  | L/D Max: | 99.725 | at alpha= | 6.5 | deg
Re: | 5000000 |  |  | Cd Min: | 0.00788 | at alpha= | 2 | deg
Mach: | 0.5 |  |  | Cl=0 at alpha= | -1.5071 | deg
|  |  |  | @ Cl=0.1, Cd= | 0.00994
|  |  |  | @ Cl=0.4, Cd= | 0.0088574
|  |  |  | @ Cl=0.6, Cd= | 0.0083943
alpha (deg) | Cl | Cd | Cm | Cl/Cd
-20 | -1.007 | 0.15375 | 0.009 | -6.55
-19.5 | -0.981 | 0.14126 | 0.009 | -6.948
-19 | -0.956 | 0.13284 | 0.009 | -7.194
-18.5 | -0.928 | 0.1428 | 0.009 | -6.495
-18 | -0.901 | 0.13002 | 0.009 | -6.933
-17.5 | -0.875 | 0.12129 | 0.009 | -7.218
-17 | -0.85 | 0.11297 | 0.009 | -7.523
-16.5 | -0.821 | 0.11809 | 0.009 | -6.953
-16 | -0.795 | 0.10868 | 0.009 | -7.314
-15.5 | -0.769 | 0.10145 | 0.009 | -7.578
-15 | -0.74 | 0.1074 | 0.008 | -6.893
-14.5 | -0.714 | 0.09644 | 0.008 | -7.401
-14 | -0.688 | 0.08976 | 0.008 | -7.659
-13.5 | -0.659 | 0.09626 | 0.008 | -6.849
-13 | -0.633 | 0.08516 | 0.008 | -7.428
-12.5 | -0.606 | 0.0784 | 0.008 | -7.734
-12 | -0.578 | 0.07989 | 0.007 | -7.234
-11.5 | -0.551 | 0.07375 | 0.007 | -7.474
-11 | -0.525 | 0.06763 | 0.007 | -7.761
-10.5 | -0.496 | 0.06881 | 0.007 | -7.21
-10 | -0.47 | 0.06266 | 0.007 | -7.495
-9.5 | -0.442 | 0.06304 | 0.007 | -7.005
-9 | -0.415 | 0.05782 | 0.007 | -7.169
-8.5 | -0.387 | 0.05682 | 0.006 | -6.807
-8 | -0.359 | 0.05488 | 0.006 | -6.548
-7.5 | -0.332 | 0.05207 | 0.006 | -6.377
-7 | -0.487 | 0.04538 | 0.007 | -10.723
-6.5 | -0.485 | 0.04094 | 0.007 | -11.844
-6 | -0.563 | 0.00985 | 0.012 | -57.128
-5.5 | -0.517 | 0.00957 | 0.011 | -54.067
-5 | -0.463 | 0.00994 | 0.011 | -46.582
-4.5 | -0.404 | 0.00974 | 0.011 | -41.46
-4 | -0.341 | 0.00963 | 0.011 | -35.41
-3.5 | -0.275 | 0.01023 | 0.01 | -26.931
-3 | -0.208 | 0.0103 | 0.01 | -20.198
-2.5 | -0.139 | 0.0101 | 0.01 | -13.781
-2 | -0.069 | 0.00958 | 0.009 | -7.248
-1.5 | 0.001 | 0.01003 | 0.009 | 0.094
-1 | 0.072 | 0.00994 | 0.009 | 7.228
-0.5 | 0.143 | 0.00994 | 0.008 | 14.35
0 | 0.213 | 0.00995 | 0.008 | 21.436
0.5 | 0.284 | 0.01051 | 0.008 | 26.996
1 | 0.354 | 0.01006 | 0.007 | 35.186
1.5 | 0.424 | 0.00823 | 0.007 | 51.493
2 | 0.493 | 0.00788 | 0.007 | 62.572
2.5 | 0.563 | 0.00828 | 0.006 | 67.956
3 | 0.631 | 0.00849 | 0.006 | 74.354
3.5 | 0.699 | 0.00816 | 0.006 | 85.702
4 | 0.767 | 0.00798 | 0.005 | 96.079
4.5 | 0.834 | 0.00913 | 0.005 | 91.301
5 | 0.899 | 0.00943 | 0.005 | 95.411
5.5 | 0.964 | 0.00979 | 0.004 | 98.434
6 | 1.027 | 0.01047 | 0.004 | 98.101
6.5 | 1.088 | 0.01091 | 0.003 | 99.725
7 | 1.147 | 0.01152 | 0.003 | 99.549
7.5 | 1.203 | 0.01247 | 0.003 | 96.485
8 | 1.254 | 0.01353 | 0.002 | 92.672
8.5 | 1.301 | 0.0147 | 0.002 | 88.501
9 | 1.341 | 0.01639 | 0.002 | 81.812
9.5 | 1.374 | 0.01875 | 0.001 | 73.278
10 | 1.397 | 0.02232 | 0.001 | 62.593
10.5 | 1.412 | 0.02708 | 0 | 52.128
11 | 1.413 | 0.03377 | 0 | 41.857
11.5 | 1.399 | 0.04268 | 0 | 32.781
12 | 1.357 | 0.05434 | -0.001 | 24.967
12.5 | 1.255 | 0.07142 | -0.001 | 17.575
13 | 0.845 | 0.10209 | -0.001 | 8.273
13.5 | 0.873 | 0.10143 | -0.001 | 8.607
14 | 0.899 | 0.10471 | -0.002 | 8.588
14.5 | 0.899 | 0.11523 | -0.002 | 7.804
15 | 0.929 | 0.11963 | -0.002 | 7.766
15.5 | 0.975 | 0.12359 | -0.002 | 7.891
16 | 0.999 | 0.12593 | -0.003 | 7.937

## 80. Re 5M Mach 0.50 (2)
BIGFOIL.COM POLAR EXPORT
NACA33115
NACA33115 |  |  |  | Cl Max: | 1.7599 | at alpha= | 13 | deg
XFOIL ncrit=9 |  |  |  | L/D Max: | 132.577 | at alpha= | 7.5 | deg
Re: | 5000000 |  |  | Cd Min: | 0.23697 | at alpha= | -20 | deg
Mach: | 0.5 |  |  | Cl=0 at alpha= | -1.8796 | deg
|  |  |  | @ Cl=0.1, Cd= | 0.0080263
|  |  |  | @ Cl=0.4, Cd= | 0.007357
|  |  |  | @ Cl=0.6, Cd= | 0.0064655
alpha (deg) | Cl | Cd | Cm | Cl/Cd
-20 | -0.6654 | 0.23697 | 0.0397 | -2.808
-19.5 | -0.6437 | 0.22993 | 0.0355 | -2.7995
-19 | -0.6216 | 0.22313 | 0.0315 | -2.7858
-18.5 | -0.6004 | 0.21585 | 0.0274 | -2.7816
-18 | -0.5827 | 0.20728 | 0.023 | -2.8112
-17.5 | -0.5683 | 0.19756 | 0.0183 | -2.8766
-17 | -0.5486 | 0.19026 | 0.0145 | -2.8834
-16.5 | -0.5282 | 0.18326 | 0.0109 | -2.8822
-16 | -0.5087 | 0.17612 | 0.0074 | -2.8884
-15.5 | -0.4951 | 0.16747 | 0.0034 | -2.9564
-15 | -0.4878 | 0.1572 | -0.0013 | -3.1031
-14.5 | -0.4748 | 0.1491 | -0.005 | -3.1844
-14 | -0.4569 | 0.1425 | -0.0079 | -3.2063
-13.5 | -0.4483 | 0.13385 | -0.0116 | -3.3493
-13 | -0.4473 | 0.12395 | -0.016 | -3.6087
-12.5 | -0.4564 | 0.11256 | -0.0213 | -4.0547
-12 | -0.4482 | 0.10497 | -0.0245 | -4.2698
-11.5 | -0.4341 | 0.09456 | -0.0333 | -4.5907
-11 | -0.4409 | 0.08223 | -0.0423 | -5.3618
-10.5 | -0.4372 | 0.05622 | -0.0814 | -7.7766
-10 | -0.4647 | 0.04336 | -0.097 | -10.7173
-9.5 | -0.5112 | 0.03738 | -0.0919 | -13.6758
-9 | -0.547 | 0.03334 | -0.0814 | -16.4067
-8.5 | -0.5804 | 0.02972 | -0.0678 | -19.5289
-8 | -0.5949 | 0.02512 | -0.0565 | -23.6823
-7.5 | -0.6175 | 0.01365 | -0.0472 | -45.2381
-7 | -0.5615 | 0.01104 | -0.0433 | -50.8605
-6.5 | -0.5211 | 0.01009 | -0.0357 | -51.6452
-6 | -0.4741 | 0.0095 | -0.0292 | -49.9053
-5.5 | -0.4248 | 0.00902 | -0.0233 | -47.0953
-5 | -0.3695 | 0.00876 | -0.0187 | -42.1804
-4.5 | -0.3128 | 0.00857 | -0.0146 | -36.4994
-4 | -0.2562 | 0.00838 | -0.0107 | -30.5728
-3.5 | -0.1964 | 0.00829 | -0.0077 | -23.6912
-3 | -0.1371 | 0.0082 | -0.0047 | -16.7195
-2.5 | -0.0759 | 0.00815 | -0.0023 | -9.3129
-2 | -0.0149 | 0.00809 | 0 | -1.8418
-1.5 | 0.047 | 0.00806 | 0.0021 | 5.8313
-1 | 0.11 | 0.00802 | 0.0039 | 13.7157
-0.5 | 0.172 | 0.00802 | 0.0057 | 21.4464
0 | 0.2353 | 0.00799 | 0.0073 | 29.4493
0.5 | 0.2977 | 0.00801 | 0.0091 | 37.166
1 | 0.3601 | 0.00804 | 0.0108 | 44.7886
1.5 | 0.4045 | 0.00728 | 0.0159 | 55.5632
2 | 0.4476 | 0.00671 | 0.0212 | 66.7064
2.5 | 0.499 | 0.00654 | 0.0252 | 76.2997
3 | 0.5537 | 0.00644 | 0.0288 | 85.9783
3.5 | 0.6081 | 0.00647 | 0.0325 | 93.9876
4 | 0.6602 | 0.00656 | 0.0368 | 100.6402
4.5 | 0.7169 | 0.00665 | 0.0404 | 107.8045
5 | 0.7755 | 0.00685 | 0.0436 | 113.2117
5.5 | 0.8347 | 0.00712 | 0.0467 | 117.2331
6 | 0.9062 | 0.00738 | 0.0477 | 122.7913
6.5 | 0.9902 | 0.00783 | 0.0462 | 126.4623
7 | 1.0824 | 0.0083 | 0.0436 | 130.4096
7.5 | 1.168 | 0.00881 | 0.0425 | 132.5766
8 | 1.2376 | 0.0094 | 0.0447 | 131.6596
8.5 | 1.3167 | 0.00997 | 0.0454 | 132.0662
9 | 1.3887 | 0.01074 | 0.0474 | 129.3017
9.5 | 1.4582 | 0.01148 | 0.0502 | 127.0209
10 | 1.534 | 0.01247 | 0.0516 | 123.0152
10.5 | 1.6084 | 0.01356 | 0.0534 | 118.6136
11 | 1.6763 | 0.01506 | 0.0556 | 111.3081
11.5 | 1.7053 | 0.01668 | 0.063 | 102.2362
12 | 1.7282 | 0.0189 | 0.0699 | 91.4392
12.5 | 1.7478 | 0.02191 | 0.0753 | 79.7718
13 | 1.7599 | 0.02591 | 0.0792 | 67.9236
13.5 | 1.7583 | 0.03122 | 0.0817 | 56.3197
14 | 1.7299 | 0.03874 | 0.0819 | 44.6541
14.5 | 1.6785 | 0.04833 | 0.0798 | 34.73
15 | 1.5905 | 0.06119 | 0.0744 | 25.9928
15.5 | 1.474 | 0.07715 | 0.0657 | 19.1056
16 | 1.3651 | 0.09365 | 0.0558 | 14.5766
16.5 | 1.2965 | 0.1075 | 0.0475 | 12.0605
17 | 1.2441 | 0.12043 | 0.0397 | 10.3305
17.5 | 1.2137 | 0.13152 | 0.033 | 9.2283
18 | 1.1849 | 0.14288 | 0.0259 | 8.293

## 81. Re 6M Mach 0.00 (1)
BIGFOIL.COM POLAR EXPORT
NACA33115
NACA33115 |  |  |  | Cl Max: | 1.678 | at alpha= | 17 | deg
JavaFoil+Calcfoil stall+Eppler ext transition |  |  |  | L/D Max: | 124.203 | at alpha= | 9.5 | deg
Re: | 6000000 |  |  | Cd Min: | 0.00829 | at alpha= | 5 | deg
Mach: | 0 |  |  | Cl=0 at alpha= | -1.5082 | deg
|  |  |  | @ Cl=0.1, Cd= | 0.0097371
|  |  |  | @ Cl=0.4, Cd= | 0.0084153
|  |  |  | @ Cl=0.6, Cd= | 0.0084865
alpha (deg) | Cl | Cd | Cm | Cl/Cd
-17 | -0.894 | 0.11682 | 0.008 | -7.65
-16.5 | -0.898 | 0.11086 | 0.008 | -8.098
-16 | -0.9 | 0.10494 | 0.008 | -8.577
-15.5 | -0.9 | 0.09933 | 0.008 | -9.063
-15 | -0.898 | 0.09423 | 0.008 | -9.531
-14.5 | -0.894 | 0.08881 | 0.008 | -10.07
-14 | -0.888 | 0.08375 | 0.008 | -10.604
-13.5 | -0.88 | 0.07827 | 0.008 | -11.242
-13 | -0.87 | 0.07309 | 0.008 | -11.897
-12.5 | -0.86 | 0.06606 | 0.008 | -13.019
-12 | -1.012 | 0.01256 | 0.012 | -80.538
-11.5 | -0.991 | 0.01197 | 0.012 | -82.763
-11 | -0.964 | 0.01155 | 0.012 | -83.516
-10.5 | -0.934 | 0.01118 | 0.012 | -83.531
-10 | -0.9 | 0.00958 | 0.012 | -93.927
-9.5 | -0.862 | 0.00934 | 0.012 | -92.256
-9 | -0.821 | 0.00964 | 0.011 | -85.163
-8.5 | -0.778 | 0.01 | 0.011 | -77.822
-8 | -0.733 | 0.00976 | 0.011 | -75.081
-7.5 | -0.685 | 0.00957 | 0.011 | -71.54
-7 | -0.635 | 0.00999 | 0.011 | -63.525
-6.5 | -0.583 | 0.00984 | 0.01 | -59.238
-6 | -0.529 | 0.00969 | 0.01 | -54.595
-5.5 | -0.474 | 0.01017 | 0.01 | -46.606
-5 | -0.418 | 0.00998 | 0.01 | -41.83
-4.5 | -0.36 | 0.00993 | 0.009 | -36.228
-4 | -0.301 | 0.00983 | 0.009 | -30.65
-3.5 | -0.242 | 0.00988 | 0.009 | -24.483
-3 | -0.182 | 0.01068 | 0.009 | -17.047
-2.5 | -0.121 | 0.01054 | 0.008 | -11.527
-2 | -0.06 | 0.00992 | 0.008 | -6.097
-1.5 | 0.001 | 0.00979 | 0.008 | 0.084
-1 | 0.062 | 0.00978 | 0.008 | 6.378
-0.5 | 0.124 | 0.00971 | 0.007 | 12.762
0 | 0.185 | 0.00965 | 0.007 | 19.202
0.5 | 0.247 | 0.01017 | 0.007 | 24.255
1 | 0.308 | 0.00837 | 0.006 | 36.757
1.5 | 0.369 | 0.0084 | 0.006 | 43.896
2 | 0.43 | 0.00843 | 0.006 | 50.986
2.5 | 0.49 | 0.0085 | 0.006 | 57.696
3 | 0.551 | 0.00856 | 0.005 | 64.336
3.5 | 0.611 | 0.00847 | 0.005 | 72.144
4 | 0.671 | 0.00856 | 0.005 | 78.415
4.5 | 0.731 | 0.00867 | 0.004 | 84.317
5 | 0.791 | 0.00829 | 0.004 | 95.338
5.5 | 0.85 | 0.00847 | 0.004 | 100.37
6 | 0.908 | 0.00866 | 0.003 | 104.93
6.5 | 0.967 | 0.00862 | 0.003 | 112.068
7 | 1.024 | 0.00866 | 0.003 | 118.288
7.5 | 1.081 | 0.00886 | 0.002 | 121.97
8 | 1.137 | 0.00953 | 0.002 | 119.352
8.5 | 1.193 | 0.00979 | 0.002 | 121.861
9 | 1.247 | 0.0101 | 0.001 | 123.461
9.5 | 1.3 | 0.01047 | 0.001 | 124.203
10 | 1.351 | 0.01092 | 0.001 | 123.718
10.5 | 1.401 | 0.01141 | 0 | 122.806
11 | 1.448 | 0.01208 | 0 | 119.869
11.5 | 1.492 | 0.01288 | 0 | 115.906
12 | 1.532 | 0.01386 | -0.001 | 110.511
12.5 | 1.568 | 0.01512 | -0.001 | 103.667
13 | 1.597 | 0.01685 | -0.001 | 94.82
13.5 | 1.622 | 0.01908 | -0.002 | 85.037
14 | 1.642 | 0.02202 | -0.002 | 74.573
14.5 | 1.656 | 0.02591 | -0.002 | 63.903
15 | 1.665 | 0.03078 | -0.002 | 54.11
15.5 | 1.67 | 0.03661 | -0.003 | 45.624
16 | 1.674 | 0.04289 | -0.003 | 39.021
16.5 | 1.676 | 0.04929 | -0.003 | 34.005
17 | 1.678 | 0.05563 | -0.004 | 30.157
17.5 | 1.675 | 0.06225 | -0.004 | 26.905
18 | 1.67 | 0.06871 | -0.004 | 24.306
18.5 | 1.663 | 0.07536 | -0.004 | 22.062
19 | 1.653 | 0.08206 | -0.005 | 20.145
19.5 | 1.641 | 0.08886 | -0.005 | 18.467
20 | 1.626 | 0.09598 | -0.005 | 16.945

## 82. Re 6M Mach 0.00 (2)
BIGFOIL.COM POLAR EXPORT
NACA33115
NACA33115 |  |  |  | Cl Max: | 1.7725 | at alpha= | 18 | deg
XFOIL ncrit=9 |  |  |  | L/D Max: | 151.952 | at alpha= | 10 | deg
Re: | 6000000 |  |  | Cd Min: | 0.05629 | at alpha= | 20 | deg
Mach: | 0 |  |  | Cl=0 at alpha= | -1.7692 | deg
|  |  |  | @ Cl=0.1, Cd= | 0.00739
|  |  |  | @ Cl=0.4, Cd= | 0.0059086
|  |  |  | @ Cl=0.6, Cd= | 0.0057055
alpha (deg) | Cl | Cd | Cm | Cl/Cd
-20 | -1.6337 | 0.02728 | -0.0582 | -59.8864
-19.5 | -1.6132 | 0.02525 | -0.0558 | -63.8891
-19 | -1.5897 | 0.02354 | -0.0532 | -67.5319
-18.5 | -1.5689 | 0.02169 | -0.05 | -72.3329
-18 | -1.5463 | 0.02003 | -0.0466 | -77.1992
-17.5 | -1.5193 | 0.01874 | -0.0432 | -81.0726
-17 | -1.4902 | 0.01761 | -0.0398 | -84.6224
-16.5 | -1.4592 | 0.01662 | -0.0363 | -87.7978
-16 | -1.4267 | 0.01579 | -0.0328 | -90.3547
-15.5 | -1.3937 | 0.01506 | -0.0291 | -92.5432
-15 | -1.3622 | 0.01441 | -0.0248 | -94.5316
-14.5 | -1.3358 | 0.01385 | -0.0193 | -96.4477
-14 | -1.3118 | 0.01343 | -0.013 | -97.6768
-13.5 | -1.2548 | 0.0128 | -0.0136 | -98.0312
-13 | -1.1955 | 0.0122 | -0.0145 | -97.9918
-12.5 | -1.1377 | 0.01143 | -0.0152 | -99.5363
-12 | -1.0878 | 0.01083 | -0.0141 | -100.4432
-11 | -0.9509 | 0.00974 | -0.0195 | -97.6283
-10.5 | -0.8527 | 0.00917 | -0.0288 | -92.988
-10 | -0.8074 | 0.00901 | -0.0263 | -89.6115
-9.5 | -0.7707 | 0.0088 | -0.022 | -87.5795
-9 | -0.7313 | 0.00869 | -0.0183 | -84.1542
-8.5 | -0.6859 | 0.00852 | -0.0158 | -80.5047
-8 | -0.6379 | 0.00835 | -0.0138 | -76.3952
-7.5 | -0.5892 | 0.00821 | -0.012 | -71.7661
-7 | -0.541 | 0.00802 | -0.0101 | -67.4564
-6.5 | -0.4912 | 0.00787 | -0.0085 | -62.4142
-6 | -0.4406 | 0.00778 | -0.007 | -56.6324
-5.5 | -0.39 | 0.00767 | -0.0056 | -50.8475
-5 | -0.3386 | 0.00756 | -0.0043 | -44.7884
-4.5 | -0.287 | 0.00753 | -0.003 | -38.1142
-4 | -0.2354 | 0.00747 | -0.0018 | -31.5127
-3.5 | -0.1828 | 0.00743 | -0.0008 | -24.603
-3 | -0.1307 | 0.00742 | 0.0003 | -17.6146
-2.5 | -0.0778 | 0.00741 | 0.0013 | -10.4993
-2 | -0.0247 | 0.0074 | 0.0022 | -3.3378
-1.5 | 0.0288 | 0.0074 | 0.003 | 3.8919
-1 | 0.0824 | 0.00739 | 0.0038 | 11.1502
-0.5 | 0.1361 | 0.00739 | 0.0046 | 18.4168
0 | 0.1904 | 0.00737 | 0.0052 | 25.8345
0.5 | 0.244 | 0.00737 | 0.006 | 33.1072
1 | 0.2977 | 0.00731 | 0.0067 | 40.725
1.5 | 0.3332 | 0.00635 | 0.0109 | 52.4724
2 | 0.3769 | 0.006 | 0.0135 | 62.8167
2.5 | 0.4249 | 0.00581 | 0.0154 | 73.1325
3 | 0.4734 | 0.0057 | 0.0171 | 83.0526
3.5 | 0.5216 | 0.00569 | 0.019 | 91.6696
4 | 0.5699 | 0.00567 | 0.0208 | 100.5115
4.5 | 0.6208 | 0.00573 | 0.0221 | 108.3421
5 | 0.6721 | 0.00586 | 0.0232 | 114.6928
5.5 | 0.7237 | 0.00599 | 0.0241 | 120.818
6 | 0.7763 | 0.00611 | 0.0249 | 127.054
6.5 | 0.8293 | 0.0063 | 0.0255 | 131.6349
7 | 0.8875 | 0.00651 | 0.0248 | 136.3287
8 | 1.0161 | 0.00704 | 0.0206 | 144.3324
8.5 | 1.0805 | 0.00731 | 0.0184 | 147.8112
9 | 1.1381 | 0.0076 | 0.0177 | 149.75
9.5 | 1.2013 | 0.00798 | 0.0156 | 150.5388
10 | 1.2612 | 0.0083 | 0.0143 | 151.9518
10.5 | 1.3181 | 0.00875 | 0.0134 | 150.64
11 | 1.3731 | 0.00911 | 0.013 | 150.7245
11.5 | 1.4231 | 0.00961 | 0.0135 | 148.0853
12 | 1.481 | 0.01015 | 0.0121 | 145.9113
12.5 | 1.5381 | 0.01068 | 0.0109 | 144.0169
13 | 1.5921 | 0.01138 | 0.01 | 139.9033
13.5 | 1.6425 | 0.01209 | 0.0098 | 135.8561
14 | 1.6851 | 0.01287 | 0.0109 | 130.9324
14.5 | 1.697 | 0.01347 | 0.0183 | 125.9837
15 | 1.7107 | 0.01444 | 0.0245 | 118.4695
15.5 | 1.7272 | 0.0156 | 0.0295 | 110.7179
16 | 1.7396 | 0.01721 | 0.0343 | 101.0808
16.5 | 1.7536 | 0.01909 | 0.0379 | 91.8596
17 | 1.7644 | 0.02149 | 0.0408 | 82.1033
17.5 | 1.7694 | 0.02467 | 0.0431 | 71.7227
18 | 1.7725 | 0.0284 | 0.0444 | 62.412
18.5 | 1.7678 | 0.03323 | 0.0448 | 53.1989
19 | 1.7576 | 0.03909 | 0.0443 | 44.9629
19.5 | 1.739 | 0.04628 | 0.0429 | 37.5756
20 | 1.6999 | 0.05629 | 0.04 | 30.199

## 83. Re 6M Mach 0.10 (1)
BIGFOIL.COM POLAR EXPORT
NACA33115
NACA33115 |  |  |  | Cl Max: | 1.665 | at alpha= | 16 | deg
JavaFoil+Calcfoil stall+Eppler ext transition |  |  |  | L/D Max: | 127.631 | at alpha= | 7.5 | deg
Re: | 6000000 |  |  | Cd Min: | 0.00808 | at alpha= | 3 | deg
Mach: | 0.1 |  |  | Cl=0 at alpha= | -1.5081 | deg
|  |  |  | @ Cl=0.1, Cd= | 0.0097215
|  |  |  | @ Cl=0.4, Cd= | 0.0084095
|  |  |  | @ Cl=0.6, Cd= | 0.0084097
alpha (deg) | Cl | Cd | Cm | Cl/Cd
-17 | -0.863 | 0.11865 | 0.008 | -7.273
-16.5 | -0.87 | 0.11256 | 0.008 | -7.729
-16 | -0.875 | 0.10648 | 0.008 | -8.219
-15.5 | -0.878 | 0.10082 | 0.008 | -8.71
-15 | -0.879 | 0.0954 | 0.008 | -9.213
-14.5 | -0.877 | 0.09018 | 0.008 | -9.73
-14 | -0.873 | 0.08501 | 0.008 | -10.274
-13.5 | -0.867 | 0.07964 | 0.008 | -10.889
-13 | -0.859 | 0.07451 | 0.008 | -11.523
-12.5 | -0.847 | 0.06941 | 0.008 | -12.21
-12 | -0.999 | 0.01314 | 0.012 | -76.021
-11.5 | -0.985 | 0.01216 | 0.012 | -80.973
-11 | -0.96 | 0.01168 | 0.012 | -82.191
-10.5 | -0.932 | 0.01127 | 0.012 | -82.639
-10 | -0.899 | 0.01094 | 0.012 | -82.144
-9.5 | -0.862 | 0.0094 | 0.012 | -91.709
-9 | -0.822 | 0.00973 | 0.011 | -84.49
-8.5 | -0.779 | 0.00945 | 0.011 | -82.468
-8 | -0.734 | 0.00982 | 0.011 | -74.764
-7.5 | -0.686 | 0.00962 | 0.011 | -71.313
-7 | -0.637 | 0.01009 | 0.011 | -63.089
-6.5 | -0.585 | 0.00993 | 0.01 | -58.889
-6 | -0.531 | 0.00969 | 0.01 | -54.826
-5.5 | -0.476 | 0.01018 | 0.01 | -46.762
-5 | -0.419 | 0.01009 | 0.01 | -41.578
-4.5 | -0.362 | 0.00995 | 0.009 | -36.319
-4 | -0.303 | 0.00988 | 0.009 | -30.642
-3.5 | -0.243 | 0.00997 | 0.009 | -24.388
-3 | -0.183 | 0.01017 | 0.009 | -17.973
-2.5 | -0.122 | 0.01003 | 0.008 | -12.167
-2 | -0.061 | 0.00991 | 0.008 | -6.133
-1.5 | 0.001 | 0.00982 | 0.008 | 0.084
-1 | 0.063 | 0.00977 | 0.008 | 6.416
-0.5 | 0.124 | 0.00969 | 0.007 | 12.842
0 | 0.186 | 0.00971 | 0.007 | 19.179
0.5 | 0.248 | 0.01023 | 0.007 | 24.212
1 | 0.309 | 0.00842 | 0.006 | 36.743
1.5 | 0.371 | 0.0084 | 0.006 | 44.133
2 | 0.432 | 0.00842 | 0.006 | 51.269
2.5 | 0.493 | 0.00858 | 0.006 | 57.47
3 | 0.554 | 0.00808 | 0.005 | 68.539
3.5 | 0.614 | 0.00851 | 0.005 | 72.168
4 | 0.675 | 0.00861 | 0.005 | 78.393
4.5 | 0.735 | 0.00874 | 0.004 | 84.103
5 | 0.794 | 0.00835 | 0.004 | 95.139
5.5 | 0.854 | 0.00852 | 0.004 | 100.147
6 | 0.913 | 0.00826 | 0.003 | 110.521
6.5 | 0.971 | 0.00871 | 0.003 | 111.464
7 | 1.029 | 0.00873 | 0.003 | 117.874
7.5 | 1.086 | 0.00851 | 0.002 | 127.631
8 | 1.142 | 0.00961 | 0.002 | 118.858
8.5 | 1.198 | 0.00988 | 0.002 | 121.201
9 | 1.252 | 0.01017 | 0.001 | 123.094
9.5 | 1.305 | 0.01058 | 0.001 | 123.371
10 | 1.356 | 0.01104 | 0.001 | 122.866
10.5 | 1.406 | 0.01157 | 0 | 121.507
11 | 1.452 | 0.01227 | 0 | 118.327
11.5 | 1.496 | 0.01313 | 0 | 113.963
12 | 1.535 | 0.01417 | -0.001 | 108.348
12.5 | 1.569 | 0.01552 | -0.001 | 101.103
13 | 1.598 | 0.01739 | -0.001 | 91.87
13.5 | 1.622 | 0.01984 | -0.002 | 81.745
14 | 1.639 | 0.02304 | -0.002 | 71.14
14.5 | 1.652 | 0.02722 | -0.002 | 60.68
15 | 1.659 | 0.03244 | -0.002 | 51.158
15.5 | 1.663 | 0.0385 | -0.003 | 43.196
16 | 1.665 | 0.04505 | -0.003 | 36.958
16.5 | 1.665 | 0.05182 | -0.003 | 32.136
17 | 1.665 | 0.05827 | -0.004 | 28.57
17.5 | 1.66 | 0.06493 | -0.004 | 25.568
18 | 1.653 | 0.07171 | -0.004 | 23.047
18.5 | 1.643 | 0.07846 | -0.004 | 20.936
19 | 1.63 | 0.08533 | -0.005 | 19.102
19.5 | 1.614 | 0.09242 | -0.005 | 17.469
20 | 1.597 | 0.09964 | -0.005 | 16.024

## 84. Re 6M Mach 0.10 (2)
BIGFOIL.COM POLAR EXPORT
NACA33115
NACA33115 |  |  |  | Cl Max: | 1.7681 | at alpha= | 17.5 | deg
XFOIL ncrit=9 |  |  |  | L/D Max: | 151.587 | at alpha= | 10 | deg
Re: | 6000000 |  |  | Cd Min: | 0.06301 | at alpha= | 20 | deg
Mach: | 0.1 |  |  | Cl=0 at alpha= | -1.7714 | deg
|  |  |  | @ Cl=0.1, Cd= | 0.0074
|  |  |  | @ Cl=0.4, Cd= | 0.005988
|  |  |  | @ Cl=0.6, Cd= | 0.0057214
alpha (deg) | Cl | Cd | Cm | Cl/Cd
-20 | -1.6284 | 0.02961 | -0.063 | -54.9949
-19.5 | -1.611 | 0.02716 | -0.0607 | -59.3152
-19 | -1.5894 | 0.02514 | -0.058 | -63.222
-18.5 | -1.5665 | 0.02331 | -0.0551 | -67.2029
-18 | -1.543 | 0.0216 | -0.0518 | -71.4352
-17.5 | -1.5197 | 0.01993 | -0.048 | -76.2519
-17 | -1.4929 | 0.01853 | -0.0443 | -80.5666
-16.5 | -1.4631 | 0.01737 | -0.0406 | -84.2314
-16 | -1.4314 | 0.0164 | -0.0368 | -87.2805
-15.5 | -1.3986 | 0.01556 | -0.0329 | -89.8843
-15 | -1.3662 | 0.01483 | -0.0287 | -92.1241
-14.5 | -1.3378 | 0.01419 | -0.0234 | -94.2777
-14 | -1.3162 | 0.01372 | -0.0165 | -95.9329
-13.5 | -1.2639 | 0.01309 | -0.0157 | -96.5546
-13 | -1.2047 | 0.01245 | -0.0163 | -96.7631
-12.5 | -1.1451 | 0.01174 | -0.0171 | -97.5383
-12 | -1.0947 | 0.01106 | -0.0158 | -98.9783
-11 | -0.9583 | 0.00988 | -0.0206 | -96.9939
-10.5 | -0.8578 | 0.00926 | -0.03 | -92.635
-10 | -0.8108 | 0.00908 | -0.0277 | -89.2952
-9.5 | -0.7734 | 0.00891 | -0.0234 | -86.8013
-9 | -0.7345 | 0.00876 | -0.0194 | -83.847
-8.5 | -0.6892 | 0.00858 | -0.0167 | -80.3263
-8 | -0.641 | 0.0084 | -0.0146 | -76.3095
-7.5 | -0.5922 | 0.00825 | -0.0127 | -71.7818
-7 | -0.5435 | 0.00806 | -0.0107 | -67.4318
-6.5 | -0.4936 | 0.0079 | -0.009 | -62.481
-6 | -0.4428 | 0.0078 | -0.0075 | -56.7692
-5.5 | -0.3918 | 0.00771 | -0.006 | -50.8171
-5 | -0.3402 | 0.00759 | -0.0046 | -44.8221
-4.5 | -0.2883 | 0.00755 | -0.0033 | -38.1854
-4 | -0.2363 | 0.00749 | -0.002 | -31.5487
-3.5 | -0.1836 | 0.00745 | -0.0009 | -24.6443
-3 | -0.131 | 0.00744 | 0.0002 | -17.6075
-2.5 | -0.078 | 0.00743 | 0.0012 | -10.498
-2 | -0.0246 | 0.00742 | 0.0022 | -3.3154
-1.5 | 0.0292 | 0.00741 | 0.003 | 3.9406
-1 | 0.0832 | 0.0074 | 0.0038 | 11.2432
-0.5 | 0.1371 | 0.0074 | 0.0046 | 18.527
0 | 0.1918 | 0.00738 | 0.0053 | 25.9892
0.5 | 0.2457 | 0.00739 | 0.0061 | 33.2476
1 | 0.2999 | 0.00733 | 0.0068 | 40.9141
1.5 | 0.3356 | 0.00638 | 0.011 | 52.6019
2.5 | 0.4276 | 0.00582 | 0.0156 | 73.4708
3 | 0.4762 | 0.00572 | 0.0174 | 83.2517
3.5 | 0.5246 | 0.00571 | 0.0193 | 91.8739
4 | 0.5734 | 0.00569 | 0.0212 | 100.7733
4.5 | 0.6243 | 0.00575 | 0.0225 | 108.5739
5 | 0.6757 | 0.00589 | 0.0237 | 114.7199
5.5 | 0.7279 | 0.00601 | 0.0247 | 121.1148
6 | 0.7807 | 0.00614 | 0.0255 | 127.1498
6.5 | 0.8339 | 0.00634 | 0.0261 | 131.53
7 | 0.8931 | 0.00654 | 0.0254 | 136.5596
7.5 | 0.9546 | 0.00677 | 0.0242 | 141.0044
8 | 1.0233 | 0.0071 | 0.0212 | 144.1268
8.5 | 1.0883 | 0.00736 | 0.019 | 147.8668
9 | 1.1463 | 0.00768 | 0.0184 | 149.2578
9.5 | 1.2102 | 0.00803 | 0.0164 | 150.7098
10 | 1.2703 | 0.00838 | 0.0152 | 151.5871
10.5 | 1.328 | 0.00882 | 0.0144 | 150.5669
11 | 1.3824 | 0.00921 | 0.0143 | 150.0977
11.5 | 1.4344 | 0.00971 | 0.0145 | 147.724
12 | 1.4926 | 0.01031 | 0.0133 | 144.7721
12.5 | 1.5502 | 0.01086 | 0.0121 | 142.744
13 | 1.6041 | 0.01156 | 0.0115 | 138.763
13.5 | 1.654 | 0.01227 | 0.0116 | 134.8003
14 | 1.6862 | 0.01305 | 0.015 | 129.2107
14.5 | 1.7003 | 0.01376 | 0.0219 | 123.5683
15 | 1.7155 | 0.01482 | 0.0278 | 115.7557
15.5 | 1.7317 | 0.0161 | 0.0327 | 107.559
16 | 1.7429 | 0.01793 | 0.0374 | 97.2058
16.5 | 1.7567 | 0.01998 | 0.0408 | 87.9229
17 | 1.7656 | 0.0227 | 0.0435 | 77.7797
17.5 | 1.7681 | 0.0263 | 0.0455 | 67.2281
18 | 1.7651 | 0.03083 | 0.0464 | 57.2527
18.5 | 1.7563 | 0.03636 | 0.0464 | 48.3031
19 | 1.7417 | 0.04295 | 0.0453 | 40.5518
19.5 | 1.7146 | 0.05138 | 0.0432 | 33.371
20 | 1.6644 | 0.06301 | 0.0393 | 26.4149

## 85. Re 6M Mach 0.25 (1)
BIGFOIL.COM POLAR EXPORT
NACA33115
NACA33115 |  |  |  | Cl Max: | 1.617 | at alpha= | 14.5 | deg
JavaFoil+Calcfoil stall+Eppler ext transition |  |  |  | L/D Max: | 125.238 | at alpha= | 7 | deg
Re: | 6000000 |  |  | Cd Min: | 0.00807 | at alpha= | 4 | deg
Mach: | 0.25 |  |  | Cl=0 at alpha= | -1.5079 | deg
|  |  |  | @ Cl=0.1, Cd= | 0.009915
|  |  |  | @ Cl=0.4, Cd= | 0.0085337
|  |  |  | @ Cl=0.6, Cd= | 0.0083868
alpha (deg) | Cl | Cd | Cm | Cl/Cd
-15 | -0.714 | 0.10487 | 0.007 | -6.807
-14.5 | -0.735 | 0.09842 | 0.007 | -7.468
-14 | -0.752 | 0.09253 | 0.007 | -8.126
-13.5 | -0.764 | 0.08692 | 0.007 | -8.794
-13 | -0.773 | 0.08135 | 0.007 | -9.496
-12.5 | -0.776 | 0.07608 | 0.007 | -10.203
-12 | -0.775 | 0.07122 | 0.007 | -10.883
-11.5 | -0.77 | 0.0664 | 0.007 | -11.594
-11 | -0.76 | 0.06182 | 0.008 | -12.298
-10.5 | -0.748 | 0.05655 | 0.008 | -13.229
-10 | -0.882 | 0.01157 | 0.012 | -76.246
-9.5 | -0.853 | 0.01116 | 0.012 | -76.498
-9 | -0.819 | 0.00959 | 0.012 | -85.49
-8.5 | -0.781 | 0.00991 | 0.012 | -78.849
-8 | -0.74 | 0.00961 | 0.011 | -76.948
-7.5 | -0.694 | 0.00997 | 0.011 | -69.606
-7 | -0.646 | 0.00974 | 0.011 | -66.349
-6.5 | -0.595 | 0.01017 | 0.011 | -58.489
-6 | -0.542 | 0.01 | 0.01 | -54.162
-5.5 | -0.486 | 0.00982 | 0.01 | -49.512
-5 | -0.429 | 0.00968 | 0.01 | -44.333
-4.5 | -0.37 | 0.01022 | 0.01 | -36.207
-4 | -0.31 | 0.00967 | 0.009 | -32.071
-3.5 | -0.249 | 0.0098 | 0.009 | -25.432
-3 | -0.188 | 0.0097 | 0.009 | -19.354
-2.5 | -0.125 | 0.00957 | 0.009 | -13.084
-2 | -0.062 | 0.01011 | 0.008 | -6.169
-1.5 | 0.001 | 0.01005 | 0.008 | 0.084
-1 | 0.064 | 0.00996 | 0.008 | 6.46
-0.5 | 0.128 | 0.00988 | 0.008 | 12.94
0 | 0.191 | 0.00987 | 0.007 | 19.367
0.5 | 0.254 | 0.0099 | 0.007 | 25.697
1 | 0.318 | 0.00863 | 0.007 | 36.804
1.5 | 0.381 | 0.00869 | 0.006 | 43.812
2 | 0.443 | 0.00818 | 0.006 | 54.226
2.5 | 0.506 | 0.0082 | 0.006 | 61.735
3 | 0.568 | 0.00833 | 0.005 | 68.257
3.5 | 0.63 | 0.00844 | 0.005 | 74.692
4 | 0.692 | 0.00807 | 0.005 | 85.823
4.5 | 0.754 | 0.00847 | 0.004 | 89.026
5 | 0.815 | 0.00867 | 0.004 | 93.976
5.5 | 0.875 | 0.00836 | 0.004 | 104.734
6 | 0.935 | 0.00859 | 0.003 | 108.824
6.5 | 0.995 | 0.00836 | 0.003 | 119.052
7 | 1.053 | 0.00841 | 0.003 | 125.238
7.5 | 1.111 | 0.00976 | 0.002 | 113.841
8 | 1.168 | 0.01007 | 0.002 | 115.981
8.5 | 1.224 | 0.01038 | 0.002 | 117.858
9 | 1.278 | 0.01081 | 0.001 | 118.22
9.5 | 1.33 | 0.01128 | 0.001 | 117.874
10 | 1.38 | 0.0119 | 0.001 | 115.986
10.5 | 1.428 | 0.01262 | 0 | 113.173
11 | 1.472 | 0.01355 | 0 | 108.646
11.5 | 1.511 | 0.01473 | 0 | 102.593
12 | 1.545 | 0.01638 | -0.001 | 94.323
12.5 | 1.572 | 0.01855 | -0.001 | 84.75
13 | 1.593 | 0.02136 | -0.001 | 74.593
13.5 | 1.607 | 0.02521 | -0.002 | 63.754
14 | 1.615 | 0.03019 | -0.002 | 53.479
14.5 | 1.617 | 0.03633 | -0.002 | 44.505
15 | 1.614 | 0.04355 | -0.002 | 37.055
15.5 | 1.607 | 0.05124 | -0.003 | 31.36
16 | 1.598 | 0.059 | -0.003 | 27.078
16.5 | 1.585 | 0.06678 | -0.003 | 23.736
17 | 1.569 | 0.07431 | -0.003 | 21.118
17.5 | 1.546 | 0.08211 | -0.004 | 18.832
18 | 1.518 | 0.08989 | -0.004 | 16.885
18.5 | 1.484 | 0.09802 | -0.004 | 15.14
19 | 1.445 | 0.10634 | -0.004 | 13.592
19.5 | 1.401 | 0.11495 | -0.005 | 12.191

## 86. Re 6M Mach 0.25 (2)
BIGFOIL.COM POLAR EXPORT
NACA33115
NACA33115 |  |  |  | Cl Max: | 1.7557 | at alpha= | 16.5 | deg
XFOIL ncrit=9 |  |  |  | L/D Max: | 149.738 | at alpha= | 9.5 | deg
Re: | 6000000 |  |  | Cd Min: | 0.10216 | at alpha= | 20 | deg
Mach: | 0.25 |  |  | Cl=0 at alpha= | -1.7862 | deg
|  |  |  | @ Cl=0.1, Cd= | 0.0074655
|  |  |  | @ Cl=0.4, Cd= | 0.0060704
|  |  |  | @ Cl=0.6, Cd= | 0.0058136
alpha (deg) | Cl | Cd | Cm | Cl/Cd
-19 | -1.2926 | 0.06425 | -0.0692 | -20.1183
-18.5 | -1.378 | 0.04916 | -0.0761 | -28.0309
-18 | -1.4271 | 0.03934 | -0.0767 | -36.2761
-17.5 | -1.4438 | 0.03344 | -0.0746 | -43.1758
-17 | -1.4426 | 0.02937 | -0.0711 | -49.1181
-16.5 | -1.4365 | 0.02589 | -0.0666 | -55.4847
-16 | -1.4185 | 0.02341 | -0.0618 | -60.5938
-15.5 | -1.4041 | 0.02072 | -0.0562 | -67.7654
-15 | -1.3789 | 0.01883 | -0.0508 | -73.2289
-14.5 | -1.3494 | 0.01738 | -0.0453 | -77.641
-14 | -1.3188 | 0.01628 | -0.0395 | -81.0074
-13.5 | -1.292 | 0.01533 | -0.0326 | -84.2792
-13 | -1.2485 | 0.01438 | -0.0287 | -86.822
-12.5 | -1.1856 | 0.01347 | -0.0284 | -88.0178
-12 | -1.1262 | 0.01264 | -0.0274 | -89.0981
-11.5 | -1.0703 | 0.0119 | -0.0257 | -89.9412
-11 | -0.9982 | 0.01088 | -0.0274 | -91.7463
-10.5 | -0.8879 | 0.00998 | -0.0371 | -88.9679
-10 | -0.8212 | 0.00955 | -0.0378 | -85.9895
-9.5 | -0.7897 | 0.00941 | -0.0312 | -83.9214
-9 | -0.7484 | 0.0093 | -0.0266 | -80.4731
-8.5 | -0.7051 | 0.00897 | -0.0227 | -78.6065
-8 | -0.6571 | 0.0087 | -0.0196 | -75.5287
-7.5 | -0.6076 | 0.0085 | -0.0169 | -71.4824
-7 | -0.5567 | 0.00833 | -0.0145 | -66.8307
-6.5 | -0.5057 | 0.00811 | -0.0122 | -62.3551
-6 | -0.454 | 0.00795 | -0.0101 | -57.1069
-5.5 | -0.4013 | 0.00785 | -0.0082 | -51.121
-5 | -0.3484 | 0.00774 | -0.0064 | -45.0129
-4.5 | -0.2956 | 0.00766 | -0.0047 | -38.5901
-4 | -0.2413 | 0.00761 | -0.0032 | -31.7083
-3.5 | -0.1876 | 0.00755 | -0.0017 | -24.8477
-3 | -0.1331 | 0.00754 | -0.0004 | -17.6525
-2.5 | -0.0789 | 0.00752 | 0.0009 | -10.492
-2 | -0.0236 | 0.0075 | 0.0019 | -3.1467
-1.5 | 0.0316 | 0.00749 | 0.003 | 4.219
-1 | 0.0873 | 0.00747 | 0.0039 | 11.6867
-0.5 | 0.1434 | 0.00745 | 0.0048 | 19.2483
0 | 0.1992 | 0.00745 | 0.0057 | 26.7383
0.5 | 0.2554 | 0.00745 | 0.0065 | 34.2819
1 | 0.3111 | 0.00741 | 0.0073 | 41.9838
1.5 | 0.3483 | 0.00654 | 0.0117 | 53.2569
2 | 0.3927 | 0.0061 | 0.0148 | 64.377
2.5 | 0.4421 | 0.0059 | 0.0169 | 74.9322
3 | 0.4916 | 0.00584 | 0.0191 | 84.1781
3.5 | 0.5417 | 0.00581 | 0.0211 | 93.2358
4 | 0.5923 | 0.0058 | 0.0232 | 102.1207
4.5 | 0.6431 | 0.00589 | 0.0251 | 109.1851
5 | 0.6965 | 0.00602 | 0.0265 | 115.6977
5.5 | 0.7507 | 0.00613 | 0.0277 | 122.4633
6 | 0.8041 | 0.00632 | 0.029 | 127.231
6.5 | 0.8598 | 0.00652 | 0.0299 | 131.8712
7 | 0.9237 | 0.00672 | 0.029 | 137.4554
7.5 | 0.9901 | 0.00705 | 0.0274 | 140.4397
8 | 1.0647 | 0.00735 | 0.0242 | 144.8571
8.5 | 1.1298 | 0.00768 | 0.023 | 147.1094
9 | 1.1924 | 0.00807 | 0.0223 | 147.7571
9.5 | 1.2593 | 0.00841 | 0.0208 | 149.7384
10 | 1.3206 | 0.00891 | 0.0203 | 148.2155
10.5 | 1.3815 | 0.00932 | 0.0201 | 148.2296
11 | 1.4332 | 0.0099 | 0.0216 | 144.7677
11.5 | 1.4974 | 0.01042 | 0.0205 | 143.7044
12 | 1.5565 | 0.01107 | 0.0203 | 140.6052
12.5 | 1.6115 | 0.01183 | 0.0208 | 136.2215
13 | 1.6642 | 0.01267 | 0.0214 | 131.3496
13.5 | 1.6945 | 0.01346 | 0.0263 | 125.8915
14 | 1.7097 | 0.01447 | 0.0333 | 118.1548
14.5 | 1.7251 | 0.01587 | 0.0394 | 108.702
15 | 1.7385 | 0.01768 | 0.0446 | 98.3314
15.5 | 1.7488 | 0.02009 | 0.049 | 87.0483
16 | 1.7533 | 0.02339 | 0.0522 | 74.9594
16.5 | 1.7557 | 0.02741 | 0.0541 | 64.0533
17 | 1.7486 | 0.03272 | 0.0548 | 53.4413
17.5 | 1.733 | 0.03933 | 0.0543 | 44.0631
18 | 1.697 | 0.04845 | 0.0522 | 35.0258
18.5 | 1.6552 | 0.05878 | 0.0489 | 28.1592
19 | 1.5934 | 0.07182 | 0.044 | 22.186
19.5 | 1.5149 | 0.0875 | 0.0372 | 17.3131
20 | 1.4498 | 0.10216 | 0.0304 | 14.1915

## 87. Re 6M Mach 0.50 (1)
BIGFOIL.COM POLAR EXPORT
NACA33115
NACA33115 |  |  |  | Cl Max: | 1.416 | at alpha= | 11 | deg
JavaFoil+Calcfoil stall+Eppler ext transition |  |  |  | L/D Max: | 101.813 | at alpha= | 7 | deg
Re: | 6000000 |  |  | Cd Min: | 0.00807 | at alpha= | 3.5 | deg
Mach: | 0.5 |  |  | Cl=0 at alpha= | -1.5071 | deg
|  |  |  | @ Cl=0.1, Cd= | 0.0096503
|  |  |  | @ Cl=0.4, Cd= | 0.0086789
|  |  |  | @ Cl=0.6, Cd= | 0.0082571
alpha (deg) | Cl | Cd | Cm | Cl/Cd
-20 | -1.007 | 0.15179 | 0.009 | -6.636
-19.5 | -0.982 | 0.13982 | 0.01 | -7.022
-19 | -0.957 | 0.13119 | 0.01 | -7.292
-18.5 | -0.928 | 0.14165 | 0.009 | -6.55
-18 | -0.902 | 0.12732 | 0.009 | -7.082
-17.5 | -0.876 | 0.11927 | 0.009 | -7.344
-17 | -0.851 | 0.11104 | 0.009 | -7.665
-16.5 | -0.821 | 0.11717 | 0.009 | -7.01
-16 | -0.795 | 0.10736 | 0.009 | -7.408
-15.5 | -0.77 | 0.09996 | 0.009 | -7.699
-15 | -0.741 | 0.10429 | 0.008 | -7.101
-14.5 | -0.714 | 0.09577 | 0.008 | -7.46
-14 | -0.689 | 0.08831 | 0.008 | -7.797
-13.5 | -0.66 | 0.09121 | 0.008 | -7.231
-13 | -0.633 | 0.08379 | 0.008 | -7.554
-12.5 | -0.607 | 0.07718 | 0.008 | -7.864
-12 | -0.578 | 0.07904 | 0.007 | -7.316
-11.5 | -0.552 | 0.07267 | 0.007 | -7.59
-11 | -0.526 | 0.06649 | 0.008 | -7.904
-10.5 | -0.497 | 0.0678 | 0.007 | -7.323
-10 | -0.47 | 0.06164 | 0.007 | -7.628
-9.5 | -0.442 | 0.06169 | 0.007 | -7.162
-9 | -0.415 | 0.05679 | 0.007 | -7.306
-8.5 | -0.387 | 0.05591 | 0.006 | -6.925
-8 | -0.36 | 0.05423 | 0.006 | -6.631
-7.5 | -0.332 | 0.0514 | 0.006 | -6.463
-7 | -0.487 | 0.0448 | 0.007 | -10.869
-6.5 | -0.486 | 0.04021 | 0.007 | -12.079
-6 | -0.563 | 0.00963 | 0.012 | -58.43
-5.5 | -0.518 | 0.00933 | 0.011 | -55.489
-5 | -0.463 | 0.00971 | 0.011 | -47.737
-4.5 | -0.404 | 0.00952 | 0.011 | -42.404
-4 | -0.341 | 0.01009 | 0.011 | -33.795
-3.5 | -0.275 | 0.0101 | 0.01 | -27.271
-3 | -0.208 | 0.01 | 0.01 | -20.796
-2.5 | -0.139 | 0.00985 | 0.01 | -14.128
-2 | -0.069 | 0.0103 | 0.009 | -6.743
-1.5 | 0.001 | 0.00975 | 0.009 | 0.097
-1 | 0.072 | 0.00967 | 0.009 | 7.43
-0.5 | 0.143 | 0.00962 | 0.008 | 14.823
0 | 0.213 | 0.01021 | 0.008 | 20.892
0.5 | 0.284 | 0.01025 | 0.008 | 27.674
1 | 0.354 | 0.00975 | 0.007 | 36.297
1.5 | 0.424 | 0.00812 | 0.007 | 52.183
2 | 0.493 | 0.00818 | 0.007 | 60.281
2.5 | 0.563 | 0.00817 | 0.006 | 68.875
3 | 0.631 | 0.00833 | 0.006 | 75.821
3.5 | 0.7 | 0.00807 | 0.006 | 86.725
4 | 0.767 | 0.00825 | 0.005 | 92.962
4.5 | 0.834 | 0.009 | 0.005 | 92.645
5 | 0.9 | 0.00925 | 0.005 | 97.21
5.5 | 0.964 | 0.00962 | 0.004 | 100.242
6 | 1.027 | 0.01026 | 0.004 | 100.18
6.5 | 1.089 | 0.01072 | 0.003 | 101.574
7 | 1.148 | 0.01127 | 0.003 | 101.813
7.5 | 1.204 | 0.01219 | 0.003 | 98.724
8 | 1.256 | 0.01323 | 0.002 | 94.932
8.5 | 1.303 | 0.01433 | 0.002 | 90.963
9 | 1.344 | 0.01596 | 0.002 | 84.189
9.5 | 1.377 | 0.01823 | 0.001 | 75.538
10 | 1.4 | 0.02165 | 0.001 | 64.688
10.5 | 1.414 | 0.02645 | 0 | 53.443
11 | 1.416 | 0.03295 | 0 | 42.98
11.5 | 1.401 | 0.04179 | 0 | 33.53
12 | 1.358 | 0.05363 | -0.001 | 25.322
12.5 | 1.256 | 0.07067 | -0.001 | 17.775
13 | 0.845 | 0.09981 | -0.001 | 8.471
13.5 | 0.874 | 0.0988 | -0.001 | 8.849
14 | 0.901 | 0.10152 | -0.002 | 8.878
14.5 | 0.92 | 0.10735 | -0.002 | 8.568
15 | 0.936 | 0.11651 | -0.002 | 8.036
15.5 | 0.978 | 0.11912 | -0.002 | 8.209
16 | 1.005 | 0.11916 | -0.003 | 8.435

## 88. Re 6M Mach 0.50 (2)
BIGFOIL.COM POLAR EXPORT
NACA33115
NACA33115 |  |  |  | Cl Max: | 1.7973 | at alpha= | 13.5 | deg
XFOIL ncrit=9 |  |  |  | L/D Max: | 138.92 | at alpha= | 8 | deg
Re: | 6000000 |  |  | Cd Min: | 0.23738 | at alpha= | -20 | deg
Mach: | 0.5 |  |  | Cl=0 at alpha= | -1.867 | deg
|  |  |  | @ Cl=0.1, Cd= | 0.0077841
|  |  |  | @ Cl=0.4, Cd= | 0.0077449
|  |  |  | @ Cl=0.6, Cd= | 0.0063316
alpha (deg) | Cl | Cd | Cm | Cl/Cd
-20 | -0.6662 | 0.23738 | 0.04 | -2.8065
-19.5 | -0.6481 | 0.22842 | 0.0353 | -2.8373
-19 | -0.6258 | 0.22175 | 0.0313 | -2.8221
-18.5 | -0.603 | 0.21525 | 0.0275 | -2.8014
-18 | -0.5859 | 0.20651 | 0.023 | -2.8372
-17.5 | -0.5697 | 0.19754 | 0.0186 | -2.884
-17 | -0.5537 | 0.18891 | 0.0142 | -2.931
-16.5 | -0.5341 | 0.18166 | 0.0105 | -2.9401
-16 | -0.5137 | 0.17491 | 0.0071 | -2.9369
-15.5 | -0.5004 | 0.16623 | 0.0031 | -3.0103
-15 | -0.4927 | 0.15621 | -0.0015 | -3.1541
-14.5 | -0.4843 | 0.14704 | -0.0058 | -3.2937
-14 | -0.4664 | 0.14047 | -0.0087 | -3.3203
-13.5 | -0.4588 | 0.13167 | -0.0125 | -3.4845
-13 | -0.4567 | 0.12219 | -0.0168 | -3.7376
-12.5 | -0.468 | 0.11055 | -0.0223 | -4.2334
-12 | -0.4554 | 0.10042 | -0.0303 | -4.535
-11.5 | -0.439 | 0.0892 | -0.0409 | -4.9215
-10.5 | -0.4391 | 0.05032 | -0.0955 | -8.7262
-10 | -0.4781 | 0.04237 | -0.0977 | -11.2839
-9.5 | -0.5288 | 0.03652 | -0.0911 | -14.4797
-9 | -0.5843 | 0.03164 | -0.078 | -18.4671
-8.5 | -0.6161 | 0.02755 | -0.0645 | -22.363
-8 | -0.6269 | 0.02268 | -0.0534 | -27.6411
-7.5 | -0.6221 | 0.01184 | -0.048 | -52.5422
-7 | -0.5766 | 0.01033 | -0.0413 | -55.818
-6.5 | -0.535 | 0.00961 | -0.0336 | -55.6712
-6 | -0.4853 | 0.0091 | -0.0274 | -53.3297
-5.5 | -0.4324 | 0.00874 | -0.022 | -49.4737
-5 | -0.3772 | 0.00845 | -0.0174 | -44.6391
-4.5 | -0.3195 | 0.00829 | -0.0134 | -38.5404
-4 | -0.261 | 0.00814 | -0.0099 | -32.0639
-3.5 | -0.2008 | 0.00804 | -0.0069 | -24.9751
-3 | -0.1402 | 0.00797 | -0.0042 | -17.591
-2.5 | -0.079 | 0.00792 | -0.0017 | -9.9747
-2 | -0.0167 | 0.00785 | 0.0004 | -2.1274
-1.5 | 0.0461 | 0.00781 | 0.0023 | 5.9027
-1 | 0.1086 | 0.00778 | 0.0041 | 13.9589
-0.5 | 0.1718 | 0.00776 | 0.0058 | 22.1392
0 | 0.2352 | 0.00774 | 0.0074 | 30.3876
0.5 | 0.2977 | 0.00779 | 0.0091 | 38.2157
1 | 0.3614 | 0.00777 | 0.0106 | 46.5122
1.5 | 0.4228 | 0.00773 | 0.0126 | 54.696
2 | 0.4536 | 0.00665 | 0.0202 | 68.2105
2.5 | 0.5061 | 0.0064 | 0.024 | 79.0781
3 | 0.5613 | 0.00631 | 0.0274 | 88.954
3.5 | 0.6151 | 0.00634 | 0.0312 | 97.0189
4 | 0.6701 | 0.00635 | 0.035 | 105.5276
4.5 | 0.7252 | 0.00644 | 0.0388 | 112.6087
5 | 0.7822 | 0.00666 | 0.0423 | 117.4474
5.5 | 0.841 | 0.00683 | 0.0457 | 123.1332
6 | 0.9046 | 0.00707 | 0.0482 | 127.9491
6.5 | 0.9807 | 0.00748 | 0.0483 | 131.1096
7 | 1.0687 | 0.00786 | 0.0466 | 135.9669
7.5 | 1.1636 | 0.00843 | 0.0437 | 138.0308
8 | 1.235 | 0.00889 | 0.0457 | 138.9201
8.5 | 1.3167 | 0.0095 | 0.0459 | 138.6
9 | 1.391 | 0.01018 | 0.0477 | 136.6405
9.5 | 1.4561 | 0.01088 | 0.0514 | 133.8327
10 | 1.5325 | 0.01181 | 0.0529 | 129.7629
10.5 | 1.6084 | 0.01279 | 0.0547 | 125.7545
11 | 1.6779 | 0.01415 | 0.0571 | 118.5795
11.5 | 1.7346 | 0.0157 | 0.061 | 110.4841
12 | 1.7567 | 0.01772 | 0.0686 | 99.1366
12.5 | 1.7806 | 0.02028 | 0.0747 | 87.8008
13 | 1.7949 | 0.02393 | 0.0794 | 75.0063
13.5 | 1.7973 | 0.02881 | 0.0824 | 62.3846
14 | 1.7825 | 0.03524 | 0.0837 | 50.5817
14.5 | 1.7326 | 0.04446 | 0.0823 | 38.9699
15 | 1.6533 | 0.05635 | 0.0779 | 29.3398
15.5 | 1.536 | 0.07193 | 0.0698 | 21.3541
16 | 1.418 | 0.08875 | 0.0597 | 15.9775
16.5 | 1.3294 | 0.10417 | 0.0501 | 12.7618
17 | 1.2677 | 0.11786 | 0.0417 | 10.756
17.5 | 1.2251 | 0.13023 | 0.034 | 9.4072
18 | 1.2 | 0.14105 | 0.0273 | 8.5076
18.5 | 1.1787 | 0.15188 | 0.0204 | 7.7607

## 89. Re 7M Mach 0.00 (1)
BIGFOIL.COM POLAR EXPORT
NACA33115
NACA33115 |  |  |  | Cl Max: | 1.68 | at alpha= | 17 | deg
JavaFoil+Calcfoil stall+Eppler ext transition |  |  |  | L/D Max: | 133.364 | at alpha= | 8 | deg
Re: | 7000000 |  |  | Cd Min: | 0.00829 | at alpha= | 1 | deg
Mach: | 0 |  |  | Cl=0 at alpha= | -1.5082 | deg
|  |  |  | @ Cl=0.1, Cd= | 0.0094771
|  |  |  | @ Cl=0.4, Cd= | 0.0083254
|  |  |  | @ Cl=0.6, Cd= | 0.0084083
alpha (deg) | Cl | Cd | Cm | Cl/Cd
-17.5 | -0.888 | 0.12186 | 0.008 | -7.291
-17 | -0.894 | 0.11585 | 0.008 | -7.719
-16.5 | -0.898 | 0.10988 | 0.008 | -8.174
-16 | -0.901 | 0.10392 | 0.008 | -8.666
-15.5 | -0.901 | 0.09847 | 0.008 | -9.149
-15 | -0.899 | 0.09335 | 0.008 | -9.63
-14.5 | -0.895 | 0.08807 | 0.008 | -10.163
-14 | -0.889 | 0.0827 | 0.008 | -10.75
-13.5 | -0.881 | 0.07704 | 0.008 | -11.441
-13 | -0.873 | 0.0708 | 0.008 | -12.327
-12.5 | -1.029 | 0.01305 | 0.012 | -78.875
-12 | -1.014 | 0.01224 | 0.012 | -82.82
-11.5 | -0.991 | 0.01174 | 0.012 | -84.435
-11 | -0.965 | 0.01131 | 0.012 | -85.32
-10.5 | -0.934 | 0.01096 | 0.012 | -85.254
-10 | -0.9 | 0.00939 | 0.012 | -95.861
-9.5 | -0.862 | 0.00972 | 0.012 | -88.685
-9 | -0.822 | 0.00945 | 0.011 | -86.939
-8.5 | -0.778 | 0.00978 | 0.011 | -79.549
-8 | -0.733 | 0.00957 | 0.011 | -76.572
-7.5 | -0.685 | 0.01002 | 0.011 | -68.313
-7 | -0.635 | 0.00984 | 0.011 | -64.489
-6.5 | -0.583 | 0.00966 | 0.01 | -60.331
-6 | -0.529 | 0.00952 | 0.01 | -55.614
-5.5 | -0.474 | 0.00994 | 0.01 | -47.702
-5 | -0.418 | 0.00987 | 0.01 | -42.315
-4.5 | -0.36 | 0.00974 | 0.009 | -36.961
-4 | -0.301 | 0.00972 | 0.009 | -30.999
-3.5 | -0.242 | 0.01057 | 0.009 | -22.886
-3 | -0.182 | 0.01039 | 0.009 | -17.51
-2.5 | -0.121 | 0.01027 | 0.008 | -11.827
-2 | -0.06 | 0.00965 | 0.008 | -6.268
-1.5 | 0.001 | 0.01012 | 0.008 | 0.081
-1 | 0.062 | 0.00952 | 0.008 | 6.548
-0.5 | 0.124 | 0.00945 | 0.007 | 13.103
0 | 0.185 | 0.00947 | 0.007 | 19.56
0.5 | 0.247 | 0.00997 | 0.007 | 24.733
1 | 0.308 | 0.00829 | 0.006 | 37.145
1.5 | 0.369 | 0.0083 | 0.006 | 44.446
2 | 0.43 | 0.00835 | 0.006 | 51.439
2.5 | 0.491 | 0.00839 | 0.006 | 58.458
3 | 0.551 | 0.00849 | 0.005 | 64.888
3.5 | 0.611 | 0.00839 | 0.005 | 72.885
4 | 0.671 | 0.00847 | 0.005 | 79.289
4.5 | 0.731 | 0.00858 | 0.004 | 85.215
5 | 0.791 | 0.00872 | 0.004 | 90.68
5.5 | 0.85 | 0.00836 | 0.004 | 101.677
6 | 0.908 | 0.00856 | 0.003 | 106.12
6.5 | 0.967 | 0.00853 | 0.003 | 113.266
7 | 1.024 | 0.00901 | 0.003 | 113.65
7.5 | 1.081 | 0.00875 | 0.002 | 123.526
8 | 1.138 | 0.00853 | 0.002 | 133.364
8.5 | 1.193 | 0.00967 | 0.002 | 123.397
9 | 1.247 | 0.00995 | 0.001 | 125.373
9.5 | 1.3 | 0.01032 | 0.001 | 126.015
10 | 1.352 | 0.01075 | 0.001 | 125.769
10.5 | 1.402 | 0.01123 | 0 | 124.834
11 | 1.449 | 0.01189 | 0 | 121.852
11.5 | 1.493 | 0.01267 | 0 | 117.902
12 | 1.533 | 0.01365 | -0.001 | 112.369
12.5 | 1.569 | 0.01491 | -0.001 | 105.214
13 | 1.599 | 0.01656 | -0.001 | 96.519
13.5 | 1.623 | 0.01885 | -0.002 | 86.122
14 | 1.642 | 0.02186 | -0.002 | 75.119
14.5 | 1.656 | 0.02576 | -0.002 | 64.291
15 | 1.666 | 0.03058 | -0.002 | 54.476
15.5 | 1.671 | 0.03625 | -0.003 | 46.103
16 | 1.675 | 0.04221 | -0.003 | 39.694
16.5 | 1.678 | 0.04838 | -0.003 | 34.691
17 | 1.68 | 0.05472 | -0.004 | 30.691
17.5 | 1.678 | 0.06076 | -0.004 | 27.617
18 | 1.673 | 0.06727 | -0.004 | 24.865
18.5 | 1.665 | 0.0737 | -0.004 | 22.599
19 | 1.656 | 0.08024 | -0.005 | 20.634
19.5 | 1.644 | 0.08702 | -0.005 | 18.888
20 | 1.629 | 0.09387 | -0.005 | 17.356

## 90. Re 7M Mach 0.00 (2)
BIGFOIL.COM POLAR EXPORT
NACA33115
NACA33115 |  |  |  | Cl Max: | 1.7828 | at alpha= | 18 | deg
XFOIL ncrit=9 |  |  |  | L/D Max: | 156.121 | at alpha= | 10.5 | deg
Re: | 7000000 |  |  | Cd Min: | 0.05398 | at alpha= | 20 | deg
Mach: | 0 |  |  | Cl=0 at alpha= | -1.7575 | deg
|  |  |  | @ Cl=0.1, Cd= | 0.0072132
|  |  |  | @ Cl=0.4, Cd= | 0.0058725
|  |  |  | @ Cl=0.6, Cd= | 0.0055904
alpha (deg) | Cl | Cd | Cm | Cl/Cd
-20 | -1.6598 | 0.02541 | -0.0566 | -65.3207
-19.5 | -1.6375 | 0.02359 | -0.054 | -69.415
-19 | -1.6126 | 0.02203 | -0.0513 | -73.2002
-18.5 | -1.5865 | 0.02062 | -0.0483 | -76.9399
-18 | -1.5579 | 0.01941 | -0.0453 | -80.2628
-17.5 | -1.5309 | 0.01812 | -0.0418 | -84.4868
-17 | -1.5027 | 0.01694 | -0.0382 | -88.7072
-16.5 | -1.4718 | 0.01598 | -0.0346 | -92.1026
-16 | -1.4399 | 0.01514 | -0.0309 | -95.1057
-15.5 | -1.4078 | 0.01442 | -0.0269 | -97.6283
-15 | -1.3784 | 0.01381 | -0.0221 | -99.8117
-14.5 | -1.3554 | 0.01332 | -0.0158 | -101.7568
-14 | -1.3096 | 0.01278 | -0.014 | -102.4726
-13.5 | -1.2526 | 0.01219 | -0.0145 | -102.7564
-13 | -1.1932 | 0.01161 | -0.0154 | -102.7735
-12.5 | -1.1407 | 0.01109 | -0.0148 | -102.8584
-11.5 | -1.0186 | 0.00985 | -0.0172 | -103.4112
-11 | -0.9255 | 0.00924 | -0.0254 | -100.1623
-10.5 | -0.8562 | 0.0089 | -0.0282 | -96.2022
-10 | -0.8202 | 0.0088 | -0.0237 | -93.2045
-9.5 | -0.7797 | 0.0087 | -0.0202 | -89.6207
-9 | -0.7381 | 0.00853 | -0.017 | -86.5299
-8.5 | -0.6919 | 0.00833 | -0.0146 | -83.0612
-8 | -0.6437 | 0.00816 | -0.0127 | -78.8848
-7.5 | -0.5947 | 0.00802 | -0.011 | -74.1521
-7 | -0.5447 | 0.00787 | -0.0094 | -69.2122
-6.5 | -0.4951 | 0.0077 | -0.0078 | -64.2987
-6 | -0.4444 | 0.0076 | -0.0063 | -58.4737
-5.5 | -0.3929 | 0.00753 | -0.005 | -52.178
-5 | -0.3415 | 0.00741 | -0.0037 | -46.0864
-4.5 | -0.2899 | 0.00737 | -0.0025 | -39.3351
-4 | -0.2376 | 0.00733 | -0.0014 | -32.4147
-3.5 | -0.1851 | 0.00728 | -0.0003 | -25.4258
-3 | -0.1325 | 0.00729 | 0.0007 | -18.1756
-2.5 | -0.0795 | 0.00726 | 0.0016 | -10.9504
-2 | -0.026 | 0.00725 | 0.0025 | -3.5862
-1.5 | 0.0276 | 0.00724 | 0.0033 | 3.8122
-1 | 0.0816 | 0.00722 | 0.004 | 11.3019
-0.5 | 0.1358 | 0.0072 | 0.0046 | 18.8611
0 | 0.1899 | 0.0072 | 0.0053 | 26.375
0.5 | 0.2443 | 0.00719 | 0.0059 | 33.9777
1 | 0.2984 | 0.00715 | 0.0066 | 41.7343
1.5 | 0.3366 | 0.00636 | 0.0102 | 52.9245
2 | 0.3809 | 0.00596 | 0.0128 | 63.9094
2.5 | 0.4289 | 0.00574 | 0.0146 | 74.7213
3 | 0.4774 | 0.00566 | 0.0163 | 84.3463
3.5 | 0.5262 | 0.00561 | 0.018 | 93.7968
4 | 0.5748 | 0.00556 | 0.0198 | 103.3813
4.5 | 0.6246 | 0.00562 | 0.0213 | 111.1388
5 | 0.6752 | 0.00574 | 0.0225 | 117.6307
5.5 | 0.7273 | 0.00582 | 0.0234 | 124.9656
6 | 0.7788 | 0.00596 | 0.0244 | 130.6711
6.5 | 0.8302 | 0.00615 | 0.0253 | 134.9919
7 | 0.8847 | 0.00629 | 0.0255 | 140.6518
7.5 | 0.9421 | 0.00652 | 0.025 | 144.4939
8 | 1.0079 | 0.00681 | 0.0225 | 148.0029
8.5 | 1.0766 | 0.00706 | 0.0194 | 152.4929
9 | 1.1318 | 0.00738 | 0.0192 | 153.3604
9.5 | 1.1975 | 0.00768 | 0.0166 | 155.9245
10 | 1.2585 | 0.00807 | 0.015 | 155.948
10.5 | 1.3161 | 0.00843 | 0.0141 | 156.121
11 | 1.3705 | 0.00889 | 0.0137 | 154.162
11.5 | 1.4185 | 0.00929 | 0.0147 | 152.6911
12 | 1.4759 | 0.00985 | 0.0134 | 149.8376
12.5 | 1.532 | 0.01046 | 0.0123 | 146.4627
13 | 1.5859 | 0.01116 | 0.0115 | 142.1057
13.5 | 1.6379 | 0.01176 | 0.011 | 139.2772
14 | 1.6846 | 0.01251 | 0.0114 | 134.6603
14.5 | 1.7055 | 0.01327 | 0.0168 | 128.523
15 | 1.7163 | 0.01426 | 0.0236 | 120.3576
15.5 | 1.7321 | 0.01541 | 0.0288 | 112.401
16 | 1.7448 | 0.01694 | 0.0337 | 102.9988
16.5 | 1.7577 | 0.01883 | 0.0375 | 93.3457
17 | 1.772 | 0.02096 | 0.0403 | 84.542
17.5 | 1.7793 | 0.0239 | 0.0426 | 74.4477
18 | 1.7828 | 0.02751 | 0.0441 | 64.8055
18.5 | 1.7765 | 0.0324 | 0.0447 | 54.8302
19 | 1.7705 | 0.03777 | 0.0444 | 46.8758
19.5 | 1.7525 | 0.04479 | 0.0431 | 39.127
20 | 1.7193 | 0.05398 | 0.0406 | 31.8507

## 91. Re 7M Mach 0.10 (1)
BIGFOIL.COM POLAR EXPORT
NACA33115
NACA33115 |  |  |  | Cl Max: | 1.668 | at alpha= | 16.5 | deg
JavaFoil+Calcfoil stall+Eppler ext transition |  |  |  | L/D Max: | 132.693 | at alpha= | 8 | deg
Re: | 7000000 |  |  | Cd Min: | 0.00827 | at alpha= | 5 | deg
Mach: | 0.1 |  |  | Cl=0 at alpha= | -1.5081 | deg
|  |  |  | @ Cl=0.1, Cd= | 0.0095239
|  |  |  | @ Cl=0.4, Cd= | 0.0083775
|  |  |  | @ Cl=0.6, Cd= | 0.008478
alpha (deg) | Cl | Cd | Cm | Cl/Cd
-17 | -0.863 | 0.1177 | 0.008 | -7.335
-16.5 | -0.87 | 0.11158 | 0.008 | -7.801
-16 | -0.876 | 0.1056 | 0.008 | -8.293
-15.5 | -0.879 | 0.09999 | 0.008 | -8.788
-15 | -0.88 | 0.09457 | 0.008 | -9.302
-14.5 | -0.878 | 0.08928 | 0.008 | -9.835
-14 | -0.874 | 0.08426 | 0.008 | -10.373
-13.5 | -0.868 | 0.07864 | 0.008 | -11.041
-13 | -0.86 | 0.07327 | 0.008 | -11.738
-12.5 | -0.85 | 0.06741 | 0.008 | -12.616
-12 | -1.004 | 0.01256 | 0.012 | -79.92
-11.5 | -0.986 | 0.01189 | 0.012 | -82.866
-11 | -0.961 | 0.01146 | 0.012 | -83.867
-10.5 | -0.932 | 0.01107 | 0.012 | -84.205
-10 | -0.899 | 0.00946 | 0.012 | -95.001
-9.5 | -0.862 | 0.00979 | 0.012 | -88.063
-9 | -0.822 | 0.00955 | 0.011 | -86.072
-8.5 | -0.779 | 0.00988 | 0.011 | -78.863
-8 | -0.734 | 0.00964 | 0.011 | -76.129
-7.5 | -0.686 | 0.01007 | 0.011 | -68.149
-7 | -0.637 | 0.00989 | 0.011 | -64.362
-6.5 | -0.585 | 0.0097 | 0.01 | -60.279
-6 | -0.531 | 0.00956 | 0.01 | -55.593
-5.5 | -0.476 | 0.01005 | 0.01 | -47.368
-5 | -0.419 | 0.00987 | 0.01 | -42.5
-4.5 | -0.362 | 0.00981 | 0.009 | -36.87
-4 | -0.303 | 0.00977 | 0.009 | -30.984
-3.5 | -0.243 | 0.01058 | 0.009 | -22.99
-3 | -0.183 | 0.00999 | 0.009 | -18.301
-2.5 | -0.122 | 0.01032 | 0.008 | -11.825
-2 | -0.061 | 0.00972 | 0.008 | -6.253
-1.5 | 0.001 | 0.00967 | 0.008 | 0.085
-1 | 0.063 | 0.00953 | 0.008 | 6.577
-0.5 | 0.124 | 0.00952 | 0.007 | 13.082
0 | 0.186 | 0.00946 | 0.007 | 19.68
0.5 | 0.248 | 0.01 | 0.007 | 24.769
1 | 0.309 | 0.00831 | 0.006 | 37.207
1.5 | 0.371 | 0.00833 | 0.006 | 44.519
2 | 0.432 | 0.00843 | 0.006 | 51.258
2.5 | 0.493 | 0.00846 | 0.006 | 58.251
3 | 0.554 | 0.00857 | 0.005 | 64.615
3.5 | 0.614 | 0.00845 | 0.005 | 72.713
4 | 0.675 | 0.00851 | 0.005 | 79.293
4.5 | 0.735 | 0.00865 | 0.004 | 84.923
5 | 0.794 | 0.00827 | 0.004 | 96.027
5.5 | 0.854 | 0.00841 | 0.004 | 101.475
6 | 0.913 | 0.00862 | 0.003 | 105.857
6.5 | 0.971 | 0.0086 | 0.003 | 112.949
7 | 1.029 | 0.00863 | 0.003 | 119.293
7.5 | 1.086 | 0.00882 | 0.002 | 123.206
8 | 1.142 | 0.00861 | 0.002 | 132.693
8.5 | 1.198 | 0.00976 | 0.002 | 122.793
9 | 1.252 | 0.01002 | 0.001 | 125.025
9.5 | 1.305 | 0.01044 | 0.001 | 125.064
10 | 1.357 | 0.01086 | 0.001 | 124.912
10.5 | 1.406 | 0.01138 | 0 | 123.535
11 | 1.453 | 0.01207 | 0 | 120.384
11.5 | 1.497 | 0.01291 | 0 | 115.92
12 | 1.536 | 0.01393 | -0.001 | 110.305
12.5 | 1.57 | 0.01533 | -0.001 | 102.448
13 | 1.599 | 0.01713 | -0.001 | 93.365
13.5 | 1.623 | 0.01957 | -0.002 | 82.909
14 | 1.64 | 0.02285 | -0.002 | 71.75
14.5 | 1.652 | 0.02708 | -0.002 | 61.005
15 | 1.66 | 0.03224 | -0.002 | 51.477
15.5 | 1.664 | 0.03815 | -0.003 | 43.623
16 | 1.667 | 0.04438 | -0.003 | 37.549
16.5 | 1.668 | 0.05074 | -0.003 | 32.868
17 | 1.667 | 0.05719 | -0.004 | 29.152
17.5 | 1.663 | 0.06354 | -0.004 | 26.172
18 | 1.655 | 0.07017 | -0.004 | 23.591
18.5 | 1.645 | 0.07668 | -0.004 | 21.458
19 | 1.633 | 0.08341 | -0.005 | 19.574
19.5 | 1.617 | 0.09047 | -0.005 | 17.874
20 | 1.599 | 0.09753 | -0.005 | 16.397

## 92. Re 7M Mach 0.10 (2)
BIGFOIL.COM POLAR EXPORT
NACA33115
NACA33115 |  |  |  | Cl Max: | 1.777 | at alpha= | 18 | deg
XFOIL ncrit=9 |  |  |  | L/D Max: | 155.879 | at alpha= | 9.5 | deg
Re: | 7000000 |  |  | Cd Min: | 0.06035 | at alpha= | 20 | deg
Mach: | 0.1 |  |  | Cl=0 at alpha= | -1.7607 | deg
|  |  |  | @ Cl=0.1, Cd= | 0.0072235
|  |  |  | @ Cl=0.4, Cd= | 0.0058975
|  |  |  | @ Cl=0.6, Cd= | 0.0056061
alpha (deg) | Cl | Cd | Cm | Cl/Cd
-20 | -1.6575 | 0.02746 | -0.0617 | -60.3605
-19.5 | -1.6377 | 0.02527 | -0.0591 | -64.8081
-19 | -1.6147 | 0.02344 | -0.0563 | -68.8865
-18.5 | -1.5897 | 0.02181 | -0.0532 | -72.8886
-18 | -1.5625 | 0.02039 | -0.05 | -76.6307
-17.5 | -1.5327 | 0.0192 | -0.0467 | -79.8281
-17 | -1.5047 | 0.01792 | -0.043 | -83.9676
-16.5 | -1.4751 | 0.01676 | -0.0391 | -88.0131
-16 | -1.4442 | 0.01576 | -0.0351 | -91.6371
-15.5 | -1.4122 | 0.01491 | -0.031 | -94.715
-15 | -1.3813 | 0.01421 | -0.0263 | -97.2062
-14.5 | -1.3552 | 0.01363 | -0.0205 | -99.4277
-14 | -1.3189 | 0.01309 | -0.0165 | -100.7563
-13.5 | -1.2618 | 0.01246 | -0.0167 | -101.2681
-13 | -1.2025 | 0.01184 | -0.0173 | -101.5625
-12.5 | -1.1482 | 0.0113 | -0.0167 | -101.6106
-11.5 | -1.0262 | 0.01003 | -0.0185 | -102.3131
-11 | -0.9329 | 0.00937 | -0.0264 | -99.5624
-10.5 | -0.8594 | 0.00899 | -0.0299 | -95.5951
-10 | -0.8239 | 0.00887 | -0.0251 | -92.8861
-9.5 | -0.7834 | 0.00876 | -0.0214 | -89.4292
-9 | -0.7413 | 0.00862 | -0.0181 | -85.9977
-8.5 | -0.6952 | 0.00839 | -0.0156 | -82.8605
-8 | -0.6469 | 0.0082 | -0.0135 | -78.8902
-7 | -0.5472 | 0.00792 | -0.01 | -69.0909
-6.5 | -0.4975 | 0.00774 | -0.0083 | -64.2765
-6 | -0.4466 | 0.00762 | -0.0067 | -58.6089
-5.5 | -0.3949 | 0.00755 | -0.0054 | -52.3046
-5 | -0.343 | 0.00744 | -0.0041 | -46.1022
-4.5 | -0.2912 | 0.00738 | -0.0027 | -39.458
-4 | -0.2386 | 0.00736 | -0.0016 | -32.4185
-3.5 | -0.1858 | 0.00729 | -0.0005 | -25.487
-3 | -0.1329 | 0.00731 | 0.0006 | -18.1806
-2.5 | -0.0796 | 0.00727 | 0.0016 | -10.9491
-2 | -0.0258 | 0.00726 | 0.0024 | -3.5537
-1.5 | 0.0281 | 0.00725 | 0.0033 | 3.8759
-1 | 0.0823 | 0.00723 | 0.004 | 11.3831
-0.5 | 0.137 | 0.00721 | 0.0047 | 19.0014
0 | 0.1913 | 0.00721 | 0.0054 | 26.5326
0.5 | 0.246 | 0.0072 | 0.006 | 34.1667
1 | 0.3004 | 0.00716 | 0.0067 | 41.9553
1.5 | 0.339 | 0.00639 | 0.0103 | 53.0516
2 | 0.3834 | 0.00597 | 0.0129 | 64.2211
2.5 | 0.4315 | 0.00576 | 0.0148 | 74.9132
3 | 0.4802 | 0.00568 | 0.0166 | 84.5423
3.5 | 0.5294 | 0.00562 | 0.0183 | 94.1993
4 | 0.5783 | 0.00558 | 0.0201 | 103.638
4.5 | 0.6281 | 0.00564 | 0.0217 | 111.3652
5 | 0.6792 | 0.00576 | 0.0229 | 117.9167
5.5 | 0.7315 | 0.00584 | 0.0239 | 125.2568
6 | 0.7831 | 0.00599 | 0.025 | 130.7346
6.5 | 0.835 | 0.00617 | 0.0259 | 135.3323
7 | 0.8901 | 0.00632 | 0.0262 | 140.8386
7.5 | 0.9477 | 0.00656 | 0.0258 | 144.4665
8 | 1.0151 | 0.00684 | 0.0231 | 148.4064
8.5 | 1.0846 | 0.00712 | 0.02 | 152.3315
9 | 1.1402 | 0.00745 | 0.0198 | 153.047
9.5 | 1.2065 | 0.00774 | 0.0173 | 155.8786
10 | 1.2676 | 0.00816 | 0.0158 | 155.3431
10.5 | 1.3259 | 0.00851 | 0.015 | 155.8049
11 | 1.3803 | 0.00899 | 0.0148 | 153.5373
11.5 | 1.4297 | 0.0094 | 0.0157 | 152.0957
12 | 1.4879 | 0.00997 | 0.0145 | 149.2377
12.5 | 1.5442 | 0.01063 | 0.0135 | 145.2681
13 | 1.5976 | 0.01135 | 0.013 | 140.7577
13.5 | 1.6489 | 0.01196 | 0.0129 | 137.8679
14 | 1.6956 | 0.01276 | 0.0134 | 132.884
14.5 | 1.7096 | 0.01352 | 0.0203 | 126.4497
15 | 1.7216 | 0.01461 | 0.0268 | 117.8371
15.5 | 1.7375 | 0.01586 | 0.032 | 109.5523
16 | 1.7492 | 0.01758 | 0.0367 | 99.4994
16.5 | 1.7612 | 0.01968 | 0.0404 | 89.4919
17 | 1.7716 | 0.02226 | 0.0431 | 79.5867
17.5 | 1.7758 | 0.02567 | 0.0452 | 69.178
18 | 1.777 | 0.02976 | 0.0462 | 59.711
18.5 | 1.7668 | 0.03533 | 0.0464 | 50.0085
19 | 1.7546 | 0.04161 | 0.0455 | 42.1677
19.5 | 1.7304 | 0.04963 | 0.0435 | 34.866
20 | 1.6867 | 0.06035 | 0.0402 | 27.9486

## 93. Re 7M Mach 0.25 (1)
BIGFOIL.COM POLAR EXPORT
NACA33115
NACA33115 |  |  |  | Cl Max: | 1.617 | at alpha= | 14.5 | deg
JavaFoil+Calcfoil stall+Eppler ext transition |  |  |  | L/D Max: | 126.858 | at alpha= | 7 | deg
Re: | 7000000 |  |  | Cd Min: | 0.00812 | at alpha= | 2.5 | deg
Mach: | 0.25 |  |  | Cl=0 at alpha= | -1.5079 | deg
|  |  |  | @ Cl=0.1, Cd= | 0.0097094
|  |  |  | @ Cl=0.4, Cd= | 0.0085823
|  |  |  | @ Cl=0.6, Cd= | 0.0082923
alpha (deg) | Cl | Cd | Cm | Cl/Cd
-15.5 | -0.689 | 0.11082 | 0.007 | -6.219
-15 | -0.714 | 0.10392 | 0.007 | -6.873
-14.5 | -0.735 | 0.09759 | 0.007 | -7.535
-14 | -0.752 | 0.0919 | 0.007 | -8.185
-13.5 | -0.765 | 0.0862 | 0.007 | -8.873
-13 | -0.773 | 0.08073 | 0.007 | -9.575
-12.5 | -0.777 | 0.07556 | 0.007 | -10.278
-12 | -0.776 | 0.07064 | 0.008 | -10.98
-11.5 | -0.771 | 0.06566 | 0.008 | -11.738
-11 | -0.762 | 0.06067 | 0.008 | -12.559
-10.5 | -0.905 | 0.0119 | 0.012 | -76.028
-10 | -0.883 | 0.01135 | 0.012 | -77.789
-9.5 | -0.854 | 0.01096 | 0.012 | -77.926
-9 | -0.82 | 0.00939 | 0.012 | -87.313
-8.5 | -0.782 | 0.0097 | 0.012 | -80.537
-8 | -0.74 | 0.01 | 0.011 | -73.971
-7.5 | -0.694 | 0.00975 | 0.011 | -71.236
-7 | -0.646 | 0.0096 | 0.011 | -67.331
-6.5 | -0.595 | 0.01002 | 0.011 | -59.401
-6 | -0.542 | 0.00982 | 0.01 | -55.162
-5.5 | -0.486 | 0.00963 | 0.01 | -50.521
-5 | -0.429 | 0.01014 | 0.01 | -42.299
-4.5 | -0.37 | 0.01006 | 0.01 | -36.786
-4 | -0.31 | 0.01002 | 0.009 | -30.98
-3.5 | -0.249 | 0.00959 | 0.009 | -25.99
-3 | -0.188 | 0.00947 | 0.009 | -19.819
-2.5 | -0.125 | 0.00999 | 0.009 | -12.543
-2 | -0.062 | 0.00986 | 0.008 | -6.327
-1.5 | 0.001 | 0.00979 | 0.008 | 0.087
-1 | 0.064 | 0.00976 | 0.008 | 6.598
-0.5 | 0.128 | 0.00967 | 0.008 | 13.219
0 | 0.191 | 0.00962 | 0.007 | 19.888
0.5 | 0.254 | 0.00965 | 0.007 | 26.377
1 | 0.318 | 0.00852 | 0.007 | 37.301
1.5 | 0.381 | 0.00857 | 0.006 | 44.409
2 | 0.443 | 0.00861 | 0.006 | 51.505
2.5 | 0.506 | 0.00812 | 0.006 | 62.299
3 | 0.568 | 0.00822 | 0.005 | 69.17
3.5 | 0.63 | 0.00836 | 0.005 | 75.452
4 | 0.692 | 0.00878 | 0.005 | 78.818
4.5 | 0.754 | 0.00837 | 0.004 | 90.052
5 | 0.815 | 0.00856 | 0.004 | 95.218
5.5 | 0.875 | 0.00828 | 0.004 | 105.738
6 | 0.935 | 0.00847 | 0.003 | 110.484
6.5 | 0.995 | 0.00848 | 0.003 | 117.318
7 | 1.054 | 0.00831 | 0.003 | 126.858
7.5 | 1.112 | 0.00964 | 0.002 | 115.33
8 | 1.168 | 0.00994 | 0.002 | 117.584
8.5 | 1.224 | 0.01024 | 0.002 | 119.572
9 | 1.278 | 0.01063 | 0.001 | 120.276
9.5 | 1.331 | 0.01113 | 0.001 | 119.579
10 | 1.381 | 0.01169 | 0.001 | 118.167
10.5 | 1.429 | 0.01243 | 0 | 114.987
11 | 1.473 | 0.01329 | 0 | 110.837
11.5 | 1.513 | 0.01451 | 0 | 104.26
12 | 1.547 | 0.01608 | -0.001 | 96.17
12.5 | 1.574 | 0.01823 | -0.001 | 86.31
13 | 1.594 | 0.02114 | -0.001 | 75.384
13.5 | 1.608 | 0.02496 | -0.002 | 64.426
14 | 1.615 | 0.02999 | -0.002 | 53.857
14.5 | 1.617 | 0.03612 | -0.002 | 44.774
15 | 1.615 | 0.04316 | -0.002 | 37.411
15.5 | 1.609 | 0.05052 | -0.003 | 31.837
16 | 1.6 | 0.05795 | -0.003 | 27.603
16.5 | 1.588 | 0.06535 | -0.003 | 24.294
17 | 1.572 | 0.07286 | -0.004 | 21.573
17.5 | 1.549 | 0.08043 | -0.004 | 19.256
18 | 1.52 | 0.08809 | -0.004 | 17.258
18.5 | 1.486 | 0.09609 | -0.004 | 15.469
19 | 1.447 | 0.1044 | -0.004 | 13.862
19.5 | 1.403 | 0.11284 | -0.005 | 12.436

## 94. Re 7M Mach 0.25 (2)
BIGFOIL.COM POLAR EXPORT
NACA33115
NACA33115 |  |  |  | Cl Max: | 1.7666 | at alpha= | 16.5 | deg
XFOIL ncrit=9 |  |  |  | L/D Max: | 154.098 | at alpha= | 9.5 | deg
Re: | 7000000 |  |  | Cd Min: | 0.1 | at alpha= | 20 | deg
Mach: | 0.25 |  |  | Cl=0 at alpha= | -1.777 | deg
|  |  |  | @ Cl=0.1, Cd= | 0.0072929
|  |  |  | @ Cl=0.4, Cd= | 0.0060487
|  |  |  | @ Cl=0.6, Cd= | 0.0057046
alpha (deg) | Cl | Cd | Cm | Cl/Cd
-19.5 | -1.3701 | 0.06165 | -0.0726 | -22.2238
-19 | -1.435 | 0.04892 | -0.0776 | -29.3336
-18.5 | -1.4704 | 0.04047 | -0.0785 | -36.3331
-18 | -1.4899 | 0.03423 | -0.0768 | -43.5261
-17.5 | -1.4932 | 0.02975 | -0.0735 | -50.1916
-17 | -1.4839 | 0.02646 | -0.0694 | -56.0809
-16.5 | -1.4701 | 0.02365 | -0.0647 | -62.1607
-16 | -1.4474 | 0.02153 | -0.0598 | -67.2271
-15.5 | -1.4209 | 0.01975 | -0.0547 | -71.9443
-15 | -1.3927 | 0.01813 | -0.0494 | -76.8174
-14.5 | -1.3651 | 0.01661 | -0.0435 | -82.1854
-14 | -1.3371 | 0.01547 | -0.0371 | -86.4318
-13.5 | -1.3081 | 0.01457 | -0.0305 | -89.7804
-13 | -1.2475 | 0.01357 | -0.0296 | -91.9307
-12.5 | -1.1846 | 0.01272 | -0.0292 | -93.1289
-12 | -1.1334 | 0.01199 | -0.0265 | -94.5288
-11 | -0.9753 | 0.01034 | -0.0325 | -94.323
-10.5 | -0.8642 | 0.00949 | -0.0423 | -91.0643
-10 | -0.8401 | 0.00936 | -0.0341 | -89.7543
-9.5 | -0.8021 | 0.00918 | -0.0289 | -87.3747
-9 | -0.7583 | 0.00904 | -0.0249 | -83.8827
-8.5 | -0.7107 | 0.0088 | -0.0217 | -80.7614
-8 | -0.6632 | 0.00849 | -0.0185 | -78.1154
-7.5 | -0.6134 | 0.00828 | -0.0158 | -74.0821
-7 | -0.5621 | 0.00811 | -0.0135 | -69.3095
-6.5 | -0.5097 | 0.00797 | -0.0115 | -63.9523
-6 | -0.4581 | 0.00778 | -0.0093 | -58.8817
-5.5 | -0.4051 | 0.00766 | -0.0075 | -52.8851
-5 | -0.3515 | 0.00759 | -0.0059 | -46.3109
-4.5 | -0.2985 | 0.0075 | -0.0041 | -39.8
-4 | -0.2441 | 0.00744 | -0.0027 | -32.8091
-3.5 | -0.1899 | 0.0074 | -0.0013 | -25.6622
-3 | -0.1352 | 0.00737 | -0.0001 | -18.3446
-2.5 | -0.0804 | 0.00735 | 0.0011 | -10.9388
-2 | -0.0248 | 0.00733 | 0.0022 | -3.3834
-1.5 | 0.0308 | 0.0073 | 0.0032 | 4.2192
-1 | 0.0866 | 0.0073 | 0.0041 | 11.863
-0.5 | 0.1431 | 0.00727 | 0.0049 | 19.6836
0 | 0.1989 | 0.00728 | 0.0057 | 27.3214
0.5 | 0.2556 | 0.00725 | 0.0064 | 35.2552
1 | 0.3114 | 0.00725 | 0.0073 | 42.9517
1.5 | 0.3524 | 0.00653 | 0.0109 | 53.9663
2 | 0.3974 | 0.00606 | 0.0139 | 65.5776
2.5 | 0.4458 | 0.00585 | 0.0162 | 76.2051
3 | 0.4958 | 0.00578 | 0.0182 | 85.7785
3.5 | 0.5472 | 0.0057 | 0.02 | 96
4 | 0.597 | 0.0057 | 0.0222 | 104.7368
5 | 0.7013 | 0.00586 | 0.0255 | 119.6758
5.5 | 0.7541 | 0.00598 | 0.027 | 126.1037
6 | 0.8067 | 0.00617 | 0.0285 | 130.7455
6.5 | 0.8619 | 0.00631 | 0.0295 | 136.5927
7 | 0.9195 | 0.00651 | 0.03 | 141.2442
7.5 | 0.9807 | 0.00681 | 0.0296 | 144.0088
8 | 1.0556 | 0.00707 | 0.0263 | 149.3069
8.5 | 1.1284 | 0.00748 | 0.0233 | 150.8556
9 | 1.1877 | 0.00776 | 0.0235 | 153.0541
9.5 | 1.2559 | 0.00815 | 0.0216 | 154.0982
10 | 1.3192 | 0.00858 | 0.0209 | 153.7529
10.5 | 1.379 | 0.00906 | 0.0207 | 152.2075
11 | 1.4291 | 0.00953 | 0.0227 | 149.958
11.5 | 1.4917 | 0.01016 | 0.0219 | 146.8209
12 | 1.5521 | 0.01073 | 0.0215 | 144.6505
12.5 | 1.6082 | 0.01142 | 0.0218 | 140.8231
13 | 1.6606 | 0.01227 | 0.0226 | 135.3382
13.5 | 1.705 | 0.01322 | 0.0246 | 128.9713
14 | 1.7167 | 0.01426 | 0.0323 | 120.3857
14.5 | 1.7346 | 0.01549 | 0.0382 | 111.9819
15 | 1.7492 | 0.01718 | 0.0436 | 101.8161
15.5 | 1.7597 | 0.01946 | 0.0482 | 90.4265
16 | 1.7631 | 0.02271 | 0.0518 | 77.6354
16.5 | 1.7666 | 0.02655 | 0.0539 | 66.5386
17 | 1.7604 | 0.03168 | 0.0549 | 55.5682
17.5 | 1.7421 | 0.03846 | 0.0545 | 45.2964
18 | 1.7121 | 0.04693 | 0.0526 | 36.482
18.5 | 1.6674 | 0.05745 | 0.0494 | 29.0235
19 | 1.6098 | 0.06997 | 0.0447 | 23.007
19.5 | 1.5388 | 0.08458 | 0.0385 | 18.1934
20 | 1.467 | 0.1 | 0.0314 | 14.67

## 95. Re 7M Mach 0.50 (1)
BIGFOIL.COM POLAR EXPORT
NACA33115
NACA33115 |  |  |  | Cl Max: | 1.417 | at alpha= | 11 | deg
JavaFoil+Calcfoil stall+Eppler ext transition |  |  |  | L/D Max: | 104.766 | at alpha= | 4.5 | deg
Re: | 7000000 |  |  | Cd Min: | 0.00796 | at alpha= | 4.5 | deg
Mach: | 0.5 |  |  | Cl=0 at alpha= | -1.5071 | deg
|  |  |  | @ Cl=0.1, Cd= | 0.0094339
|  |  |  | @ Cl=0.4, Cd= | 0.0086923
|  |  |  | @ Cl=0.6, Cd= | 0.0083622
alpha (deg) | Cl | Cd | Cm | Cl/Cd
-20 | -1.008 | 0.14912 | 0.01 | -6.758
-19.5 | -0.983 | 0.13742 | 0.01 | -7.153
-19 | -0.959 | 0.12828 | 0.01 | -7.476
-18.5 | -0.928 | 0.1391 | 0.009 | -6.672
-18 | -0.902 | 0.12707 | 0.009 | -7.098
-17.5 | -0.877 | 0.11763 | 0.009 | -7.452
-17 | -0.853 | 0.10869 | 0.01 | -7.846
-16.5 | -0.821 | 0.11586 | 0.009 | -7.09
-16 | -0.796 | 0.10612 | 0.009 | -7.499
-15.5 | -0.771 | 0.09833 | 0.009 | -7.836
-15 | -0.741 | 0.10197 | 0.008 | -7.266
-14.5 | -0.715 | 0.09447 | 0.008 | -7.567
-14 | -0.689 | 0.08691 | 0.009 | -7.931
-13.5 | -0.66 | 0.08965 | 0.008 | -7.362
-13 | -0.634 | 0.08301 | 0.008 | -7.632
-12.5 | -0.608 | 0.0759 | 0.008 | -8.01
-12 | -0.578 | 0.07754 | 0.007 | -7.46
-11.5 | -0.552 | 0.07187 | 0.008 | -7.681
-11 | -0.526 | 0.06563 | 0.008 | -8.018
-10.5 | -0.497 | 0.06694 | 0.007 | -7.422
-10 | -0.471 | 0.06072 | 0.007 | -7.753
-9.5 | -0.442 | 0.0612 | 0.007 | -7.224
-9 | -0.415 | 0.0562 | 0.007 | -7.39
-8.5 | -0.387 | 0.05536 | 0.007 | -6.997
-8 | -0.36 | 0.05376 | 0.006 | -6.691
-7.5 | -0.332 | 0.05084 | 0.006 | -6.537
-7 | -0.487 | 0.04434 | 0.007 | -10.99
-6.5 | -0.487 | 0.03948 | 0.007 | -12.327
-6 | -0.563 | 0.00947 | 0.012 | -59.437
-5.5 | -0.518 | 0.00974 | 0.011 | -53.138
-5 | -0.463 | 0.00952 | 0.011 | -48.664
-4.5 | -0.404 | 0.00941 | 0.011 | -42.908
-4 | -0.341 | 0.01004 | 0.011 | -33.96
-3.5 | -0.275 | 0.00987 | 0.01 | -27.906
-3 | -0.208 | 0.00972 | 0.01 | -21.391
-2.5 | -0.139 | 0.0102 | 0.01 | -13.656
-2 | -0.069 | 0.01009 | 0.009 | -6.888
-1.5 | 0.001 | 0.00955 | 0.009 | 0.099
-1 | 0.072 | 0.00943 | 0.009 | 7.619
-0.5 | 0.143 | 0.00944 | 0.008 | 15.116
0 | 0.213 | 0.00996 | 0.008 | 21.418
0.5 | 0.284 | 0.00995 | 0.008 | 28.501
1 | 0.354 | 0.01 | 0.007 | 35.375
1.5 | 0.424 | 0.00801 | 0.007 | 52.89
2 | 0.493 | 0.00808 | 0.007 | 61.047
2.5 | 0.563 | 0.00852 | 0.006 | 66.04
3 | 0.631 | 0.00823 | 0.006 | 76.732
3.5 | 0.7 | 0.00839 | 0.006 | 83.354
4 | 0.767 | 0.00816 | 0.005 | 93.988
4.5 | 0.834 | 0.00796 | 0.005 | 104.766
5 | 0.9 | 0.00913 | 0.005 | 98.519
5.5 | 0.965 | 0.00948 | 0.004 | 101.791
6 | 1.028 | 0.0101 | 0.004 | 101.761
6.5 | 1.089 | 0.01058 | 0.003 | 102.95
7 | 1.149 | 0.01108 | 0.003 | 103.634
7.5 | 1.205 | 0.01201 | 0.003 | 100.333
8 | 1.257 | 0.01298 | 0.002 | 96.849
8.5 | 1.305 | 0.01409 | 0.002 | 92.595
9 | 1.346 | 0.01561 | 0.002 | 86.185
9.5 | 1.379 | 0.01786 | 0.001 | 77.208
10 | 1.403 | 0.02104 | 0.001 | 66.687
10.5 | 1.416 | 0.02589 | 0 | 54.682
11 | 1.417 | 0.03245 | 0 | 43.68
11.5 | 1.402 | 0.04127 | 0 | 33.982
12 | 1.359 | 0.05296 | -0.001 | 25.671
12.5 | 1.257 | 0.07013 | -0.001 | 17.922
13 | 0.846 | 0.0979 | -0.001 | 8.645
13.5 | 0.875 | 0.09646 | -0.001 | 9.076
14 | 0.903 | 0.09879 | -0.002 | 9.137
14.5 | 0.926 | 0.10143 | -0.002 | 9.127
15 | 0.946 | 0.1091 | -0.002 | 8.675
15.5 | 0.98 | 0.1158 | -0.002 | 8.462
16 | 1.008 | 0.11973 | -0.003 | 8.421

## 96. Re 7M Mach 0.50 (2)
BIGFOIL.COM POLAR EXPORT
NACA33115
NACA33115 |  |  |  | Cl Max: | 1.2429 | at alpha= | 8 | deg
XFOIL ncrit=9 |  |  |  | L/D Max: | 145.199 | at alpha= | 8 | deg
Re: | 7000000 |  |  | Cd Min: | 0.23716 | at alpha= | -20 | deg
Mach: | 0.5 |  |  | Cl=0 at alpha= | -1.8557 | deg
|  |  |  | @ Cl=0.1, Cd= | 0.0075912
|  |  |  | @ Cl=0.4, Cd= | 0.0075882
|  |  |  | @ Cl=0.6, Cd= | 0.0062179
alpha (deg) | Cl | Cd | Cm | Cl/Cd
-20 | -0.6676 | 0.23716 | 0.0402 | -2.815
-19.5 | -0.6511 | 0.22748 | 0.0352 | -2.8622
-19 | -0.6294 | 0.22058 | 0.0311 | -2.8534
-18.5 | -0.6066 | 0.2141 | 0.0273 | -2.8333
-18 | -0.5893 | 0.20554 | 0.0229 | -2.8671
-17.5 | -0.5711 | 0.19742 | 0.0187 | -2.8928
-17 | -0.5576 | 0.18791 | 0.014 | -2.9674
-16.5 | -0.5393 | 0.18031 | 0.0101 | -2.991
-16 | -0.5192 | 0.17349 | 0.0067 | -2.9927
-15.5 | -0.5063 | 0.16479 | 0.0026 | -3.0724
-15 | -0.4976 | 0.15517 | -0.0019 | -3.2068
-14.5 | -0.4922 | 0.14538 | -0.0065 | -3.3856
-14 | -0.4744 | 0.13878 | -0.0094 | -3.4184
-13.5 | -0.4693 | 0.12958 | -0.0135 | -3.6217
-13 | -0.4685 | 0.11994 | -0.0179 | -3.9061
-12.5 | -0.4776 | 0.10777 | -0.0251 | -4.4317
-12 | -0.4802 | 0.09766 | -0.0304 | -4.9171
-11.5 | -0.4234 | 0.0792 | -0.0616 | -5.346
-11 | -0.4271 | 0.05934 | -0.0877 | -7.1975
-10.5 | -0.4577 | 0.04793 | -0.0986 | -9.5493
-10 | -0.4961 | 0.04112 | -0.098 | -12.0647
-9.5 | -0.5443 | 0.03573 | -0.0904 | -15.2337
-9 | -0.6004 | 0.03105 | -0.0764 | -19.3366
-8 | -0.6553 | 0.02024 | -0.0509 | -32.3765
-7.5 | -0.6303 | 0.01116 | -0.0472 | -56.4785
-7 | -0.5905 | 0.00985 | -0.0393 | -59.9492
-6.5 | -0.546 | 0.00925 | -0.0319 | -59.027
-6 | -0.4942 | 0.0088 | -0.026 | -56.1591
-5.5 | -0.4393 | 0.00849 | -0.0209 | -51.7432
-5 | -0.3829 | 0.00823 | -0.0164 | -46.5249
-4.5 | -0.3246 | 0.00808 | -0.0126 | -40.1733
-4 | -0.2642 | 0.00796 | -0.0093 | -33.191
-3.5 | -0.2044 | 0.00786 | -0.0063 | -26.0051
-3 | -0.1425 | 0.00779 | -0.0038 | -18.2927
-2.5 | -0.0809 | 0.00771 | -0.0014 | -10.4929
-2 | -0.0183 | 0.00767 | 0.0007 | -2.3859
-1.5 | 0.0451 | 0.0076 | 0.0025 | 5.9342
-1 | 0.1077 | 0.00759 | 0.0043 | 14.1897
-0.5 | 0.1717 | 0.00755 | 0.0058 | 22.7417
0 | 0.2347 | 0.00756 | 0.0075 | 31.045
0.5 | 0.2984 | 0.00757 | 0.009 | 39.4188
1 | 0.3623 | 0.00757 | 0.0105 | 47.86
1.5 | 0.4245 | 0.0076 | 0.0123 | 55.8553
2 | 0.4597 | 0.0066 | 0.0191 | 69.6515
2.5 | 0.5116 | 0.0063 | 0.023 | 81.2063
3 | 0.5665 | 0.00623 | 0.0264 | 90.931
3.5 | 0.6219 | 0.00621 | 0.03 | 100.1449
4 | 0.6782 | 0.00621 | 0.0334 | 109.211
4.5 | 0.7321 | 0.00631 | 0.0375 | 116.0222
5 | 0.7899 | 0.00649 | 0.0409 | 121.7103
5.5 | 0.8477 | 0.00663 | 0.0445 | 127.8582
6 | 0.9055 | 0.00688 | 0.0482 | 131.6134
6.5 | 0.9706 | 0.00716 | 0.0506 | 135.5587
7 | 1.0576 | 0.00754 | 0.049 | 140.2653
7.5 | 1.1555 | 0.00811 | 0.0454 | 142.4784
8 | 1.2429 | 0.00856 | 0.0446 | 145.1986

## 97. Re 8M Mach 0.00 (1)
BIGFOIL.COM POLAR EXPORT
NACA33115
NACA33115 |  |  |  | Cl Max: | 1.682 | at alpha= | 17 | deg
JavaFoil+Calcfoil stall+Eppler ext transition |  |  |  | L/D Max: | 134.584 | at alpha= | 8 | deg
Re: | 8000000 |  |  | Cd Min: | 0.00822 | at alpha= | 1.5 | deg
Mach: | 0 |  |  | Cl=0 at alpha= | -1.5082 | deg
|  |  |  | @ Cl=0.1, Cd= | 0.0095477
|  |  |  | @ Cl=0.4, Cd= | 0.0082352
|  |  |  | @ Cl=0.6, Cd= | 0.0088545
alpha (deg) | Cl | Cd | Cm | Cl/Cd
-17.5 | -0.889 | 0.12091 | 0.008 | -7.351
-17 | -0.895 | 0.11501 | 0.008 | -7.778
-16.5 | -0.899 | 0.10906 | 0.008 | -8.241
-16 | -0.901 | 0.10313 | 0.008 | -8.738
-15.5 | -0.901 | 0.09766 | 0.008 | -9.231
-15 | -0.9 | 0.09254 | 0.008 | -9.721
-14.5 | -0.896 | 0.08725 | 0.008 | -10.266
-14 | -0.89 | 0.08191 | 0.008 | -10.864
-13.5 | -0.882 | 0.07646 | 0.008 | -11.538
-13 | -1.03 | 0.01501 | 0.012 | -68.628
-12.5 | -1.032 | 0.01265 | 0.013 | -81.61
-12 | -1.015 | 0.012 | 0.012 | -84.549
-11.5 | -0.992 | 0.01154 | 0.012 | -85.991
-11 | -0.965 | 0.01112 | 0.012 | -86.77
-10.5 | -0.935 | 0.01079 | 0.012 | -86.62
-10 | -0.9 | 0.00925 | 0.012 | -97.324
-9.5 | -0.862 | 0.00956 | 0.012 | -90.194
-9 | -0.822 | 0.00991 | 0.011 | -82.926
-8.5 | -0.778 | 0.00964 | 0.011 | -80.726
-8 | -0.733 | 0.00944 | 0.011 | -77.625
-7.5 | -0.685 | 0.00988 | 0.011 | -69.317
-7 | -0.635 | 0.00966 | 0.011 | -65.691
-6.5 | -0.583 | 0.00949 | 0.01 | -61.421
-6 | -0.529 | 0.00997 | 0.01 | -53.096
-5.5 | -0.474 | 0.00983 | 0.01 | -48.226
-5 | -0.418 | 0.00967 | 0.01 | -43.176
-4.5 | -0.36 | 0.00961 | 0.009 | -37.438
-4 | -0.301 | 0.00978 | 0.009 | -30.832
-3.5 | -0.242 | 0.01033 | 0.009 | -23.435
-3 | -0.182 | 0.01019 | 0.009 | -17.855
-2.5 | -0.121 | 0.01008 | 0.008 | -12.055
-2 | -0.06 | 0.01 | 0.008 | -6.046
-1.5 | 0.001 | 0.00995 | 0.008 | 0.083
-1 | 0.062 | 0.00994 | 0.008 | 6.275
-0.5 | 0.124 | 0.0093 | 0.007 | 13.327
0 | 0.185 | 0.00983 | 0.007 | 18.853
0.5 | 0.247 | 0.00977 | 0.007 | 25.242
1 | 0.308 | 0.00969 | 0.006 | 31.757
1.5 | 0.369 | 0.00822 | 0.006 | 44.868
2 | 0.43 | 0.00825 | 0.006 | 52.114
2.5 | 0.491 | 0.00832 | 0.006 | 58.934
3 | 0.551 | 0.00883 | 0.005 | 62.385
3.5 | 0.611 | 0.00886 | 0.005 | 69.006
4 | 0.671 | 0.00839 | 0.005 | 79.988
4.5 | 0.731 | 0.00849 | 0.004 | 86.105
5 | 0.791 | 0.00862 | 0.004 | 91.748
5.5 | 0.85 | 0.00829 | 0.004 | 102.478
6 | 0.909 | 0.00848 | 0.003 | 107.18
6.5 | 0.967 | 0.00846 | 0.003 | 114.288
7 | 1.024 | 0.00894 | 0.003 | 114.649
7.5 | 1.082 | 0.00866 | 0.002 | 124.831
8 | 1.138 | 0.00845 | 0.002 | 134.584
8.5 | 1.193 | 0.00957 | 0.002 | 124.76
9 | 1.248 | 0.00984 | 0.001 | 126.851
9.5 | 1.301 | 0.01021 | 0.001 | 127.457
10 | 1.353 | 0.01061 | 0.001 | 127.52
10.5 | 1.402 | 0.01111 | 0 | 126.271
11 | 1.45 | 0.01172 | 0 | 123.732
11.5 | 1.494 | 0.01252 | 0 | 119.367
12 | 1.534 | 0.01346 | -0.001 | 113.959
12.5 | 1.57 | 0.01474 | -0.001 | 106.478
13 | 1.599 | 0.01644 | -0.001 | 97.259
13.5 | 1.624 | 0.0187 | -0.002 | 86.827
14 | 1.643 | 0.02172 | -0.002 | 75.634
14.5 | 1.656 | 0.02571 | -0.002 | 64.411
15 | 1.666 | 0.03049 | -0.002 | 54.631
15.5 | 1.672 | 0.03601 | -0.003 | 46.433
16 | 1.677 | 0.04183 | -0.003 | 40.084
16.5 | 1.68 | 0.04753 | -0.003 | 35.353
17 | 1.682 | 0.05358 | -0.004 | 31.393
17.5 | 1.68 | 0.05958 | -0.004 | 28.204
18 | 1.675 | 0.06587 | -0.004 | 25.433
18.5 | 1.668 | 0.07214 | -0.004 | 23.124
19 | 1.658 | 0.07866 | -0.005 | 21.081
19.5 | 1.646 | 0.08529 | -0.005 | 19.298
20 | 1.631 | 0.09214 | -0.005 | 17.706

## 98. Re 8M Mach 0.00 (2)
BIGFOIL.COM POLAR EXPORT
NACA33115
NACA33115 |  |  |  | Cl Max: | 1.79 | at alpha= | 18 | deg
XFOIL ncrit=9 |  |  |  | L/D Max: | 160.341 | at alpha= | 10.5 | deg
Re: | 8000000 |  |  | Cd Min: | 0.05181 | at alpha= | 20 | deg
Mach: | 0 |  |  | Cl=0 at alpha= | -1.7495 | deg
|  |  |  | @ Cl=0.1, Cd= | 0.007073
|  |  |  | @ Cl=0.4, Cd= | 0.0058543
|  |  |  | @ Cl=0.6, Cd= | 0.0055074
alpha (deg) | Cl | Cd | Cm | Cl/Cd
-11.5 | -1.002 | 0.00949 | -0.021 | -105.5848
-11 | -0.9047 | 0.00887 | -0.0302 | -101.9955
-10.5 | -0.8685 | 0.00876 | -0.0257 | -99.1438
-10 | -0.8296 | 0.00864 | -0.0218 | -96.0185
-9.5 | -0.7877 | 0.00854 | -0.0187 | -92.2365
-9 | -0.7428 | 0.00842 | -0.0161 | -88.2185
-8.5 | -0.6963 | 0.00818 | -0.0138 | -85.1222
-8 | -0.6482 | 0.008 | -0.0119 | -81.025
-7.5 | -0.5989 | 0.00786 | -0.0102 | -76.1959
-7 | -0.5482 | 0.00772 | -0.0088 | -71.0104
-6.5 | -0.4982 | 0.00758 | -0.0072 | -65.7256
-6 | -0.4475 | 0.00746 | -0.0057 | -59.9866
-5.5 | -0.3957 | 0.00738 | -0.0045 | -53.6179
-5 | -0.3438 | 0.0073 | -0.0033 | -47.0959
-4.5 | -0.2922 | 0.00724 | -0.0021 | -40.3591
-4 | -0.2394 | 0.0072 | -0.0011 | -33.25
-3.5 | -0.187 | 0.00716 | 0 | -26.1173
-3 | -0.1339 | 0.00715 | 0.001 | -18.7273
-2.5 | -0.0807 | 0.00713 | 0.0019 | -11.3184
-2 | -0.027 | 0.00712 | 0.0026 | -3.7921
-1.5 | 0.0269 | 0.00709 | 0.0034 | 3.7941
-1 | 0.0809 | 0.00708 | 0.0041 | 11.4266
-0.5 | 0.1355 | 0.00706 | 0.0047 | 19.1926
0 | 0.1896 | 0.00706 | 0.0054 | 26.8555
0.5 | 0.2445 | 0.00703 | 0.0059 | 34.7795
1 | 0.2985 | 0.00703 | 0.0065 | 42.4609
1.5 | 0.3398 | 0.00638 | 0.0096 | 53.2602
2 | 0.3845 | 0.00593 | 0.0121 | 64.8398
2.5 | 0.4316 | 0.0057 | 0.0141 | 75.7193
3 | 0.4804 | 0.00561 | 0.0157 | 85.6328
3.5 | 0.5303 | 0.00553 | 0.0172 | 95.8951
4 | 0.5789 | 0.00549 | 0.0189 | 105.4463
4.5 | 0.6273 | 0.00553 | 0.0207 | 113.4358
5 | 0.6792 | 0.00561 | 0.0217 | 121.0695
5.5 | 0.731 | 0.00571 | 0.0226 | 128.021
6 | 0.7815 | 0.00587 | 0.0238 | 133.1346
6.5 | 0.8331 | 0.00599 | 0.0247 | 139.0818
7 | 0.8858 | 0.00614 | 0.0254 | 144.2671
7.5 | 0.9404 | 0.00637 | 0.0255 | 147.6295
8 | 1.0006 | 0.00658 | 0.0243 | 152.0669
8.5 | 1.069 | 0.00688 | 0.0212 | 155.3779
9 | 1.1345 | 0.0072 | 0.0187 | 157.5694
9.5 | 1.1932 | 0.00747 | 0.0177 | 159.7323
10 | 1.2557 | 0.00788 | 0.0157 | 159.3528
10.5 | 1.3148 | 0.0082 | 0.0145 | 160.3415
11 | 1.3692 | 0.00866 | 0.0141 | 158.1062
11.5 | 1.414 | 0.00913 | 0.0158 | 154.874
12 | 1.4723 | 0.00959 | 0.0144 | 153.5245
12.5 | 1.5284 | 0.01019 | 0.0133 | 149.9902
13 | 1.5821 | 0.0109 | 0.0125 | 145.1468
13.5 | 1.6324 | 0.01161 | 0.0123 | 140.6029
14 | 1.679 | 0.01236 | 0.0127 | 135.8414
14.5 | 1.71 | 0.01319 | 0.0159 | 129.6437
15 | 1.7206 | 0.01412 | 0.0229 | 121.8555
15.5 | 1.7378 | 0.0152 | 0.028 | 114.3289
16 | 1.7504 | 0.01668 | 0.033 | 104.94
16.5 | 1.764 | 0.01846 | 0.0369 | 95.558
17 | 1.7796 | 0.02046 | 0.0397 | 86.9795
17.5 | 1.7867 | 0.02333 | 0.0422 | 76.5838
18 | 1.79 | 0.02689 | 0.0439 | 66.5675
18.5 | 1.7822 | 0.03186 | 0.0447 | 55.9385
19 | 1.7823 | 0.03656 | 0.0445 | 48.75
19.5 | 1.7606 | 0.04389 | 0.0432 | 40.1139
20 | 1.7381 | 0.05181 | 0.0411 | 33.5476

## 99. Re 8M Mach 0.10 (1)
BIGFOIL.COM POLAR EXPORT
NACA33115
NACA33115 |  |  |  | Cl Max: | 1.67 | at alpha= | 16.5 | deg
JavaFoil+Calcfoil stall+Eppler ext transition |  |  |  | L/D Max: | 133.959 | at alpha= | 8 | deg
Re: | 8000000 |  |  | Cd Min: | 0.0083 | at alpha= | 1.5 | deg
Mach: | 0.1 |  |  | Cl=0 at alpha= | -1.5081 | deg
|  |  |  | @ Cl=0.1, Cd= | 0.0095782
|  |  |  | @ Cl=0.4, Cd= | 0.0083047
|  |  |  | @ Cl=0.6, Cd= | 0.0088783
alpha (deg) | Cl | Cd | Cm | Cl/Cd
-17.5 | -0.855 | 0.12284 | 0.008 | -6.96
-17 | -0.864 | 0.11676 | 0.008 | -7.398
-16.5 | -0.871 | 0.11087 | 0.008 | -7.855
-16 | -0.876 | 0.10478 | 0.008 | -8.362
-15.5 | -0.879 | 0.09921 | 0.008 | -8.863
-15 | -0.88 | 0.09385 | 0.008 | -9.378
-14.5 | -0.879 | 0.0885 | 0.008 | -9.929
-14 | -0.875 | 0.08343 | 0.008 | -10.485
-13.5 | -0.869 | 0.078 | 0.008 | -11.141
-13 | -0.862 | 0.07201 | 0.008 | -11.967
-12.5 | -1.015 | 0.01345 | 0.012 | -75.461
-12 | -1.006 | 0.01221 | 0.012 | -82.393
-11.5 | -0.986 | 0.01168 | 0.012 | -84.42
-11 | -0.961 | 0.01125 | 0.012 | -85.433
-10.5 | -0.932 | 0.01091 | 0.012 | -85.44
-10 | -0.899 | 0.00932 | 0.012 | -96.472
-9.5 | -0.862 | 0.00963 | 0.012 | -89.487
-9 | -0.822 | 0.00939 | 0.011 | -87.509
-8.5 | -0.779 | 0.00971 | 0.011 | -80.312
-8 | -0.734 | 0.00948 | 0.011 | -77.485
-7.5 | -0.687 | 0.00993 | 0.011 | -69.154
-7 | -0.637 | 0.00971 | 0.011 | -65.577
-6.5 | -0.585 | 0.00953 | 0.01 | -61.389
-6 | -0.531 | 0.01004 | 0.01 | -52.923
-5.5 | -0.476 | 0.00984 | 0.01 | -48.412
-5 | -0.419 | 0.00972 | 0.01 | -43.142
-4.5 | -0.362 | 0.00968 | 0.009 | -37.357
-4 | -0.303 | 0.00977 | 0.009 | -30.991
-3.5 | -0.243 | 0.01038 | 0.009 | -23.434
-3 | -0.183 | 0.01031 | 0.009 | -17.733
-2.5 | -0.122 | 0.01012 | 0.008 | -12.065
-2 | -0.061 | 0.0095 | 0.008 | -6.396
-1.5 | 0.001 | 0.01 | 0.008 | 0.083
-1 | 0.063 | 0.00993 | 0.008 | 6.313
-0.5 | 0.124 | 0.00935 | 0.007 | 13.309
0 | 0.186 | 0.00989 | 0.007 | 18.823
0.5 | 0.248 | 0.0098 | 0.007 | 25.286
1 | 0.309 | 0.00973 | 0.006 | 31.789
1.5 | 0.371 | 0.0083 | 0.006 | 44.662
2 | 0.432 | 0.00831 | 0.006 | 51.952
2.5 | 0.493 | 0.0084 | 0.006 | 58.707
3 | 0.554 | 0.00884 | 0.005 | 62.673
3.5 | 0.614 | 0.00889 | 0.005 | 69.124
4 | 0.675 | 0.00846 | 0.005 | 79.726
4.5 | 0.735 | 0.00855 | 0.004 | 85.907
5 | 0.794 | 0.00875 | 0.004 | 90.825
5.5 | 0.854 | 0.00837 | 0.004 | 102.042
6 | 0.913 | 0.00854 | 0.003 | 106.922
6.5 | 0.971 | 0.0085 | 0.003 | 114.247
7 | 1.029 | 0.00901 | 0.003 | 114.246
7.5 | 1.086 | 0.00874 | 0.002 | 124.32
8 | 1.143 | 0.00853 | 0.002 | 133.959
8.5 | 1.198 | 0.00966 | 0.002 | 124.082
9 | 1.253 | 0.0099 | 0.001 | 126.522
9.5 | 1.306 | 0.01032 | 0.001 | 126.548
10 | 1.357 | 0.01071 | 0.001 | 126.742
10.5 | 1.407 | 0.01125 | 0 | 125.068
11 | 1.454 | 0.01191 | 0 | 122.152
11.5 | 1.498 | 0.01276 | 0 | 117.359
12 | 1.537 | 0.01376 | -0.001 | 111.732
12.5 | 1.571 | 0.01514 | -0.001 | 103.819
13 | 1.6 | 0.01699 | -0.001 | 94.192
13.5 | 1.623 | 0.01946 | -0.002 | 83.385
14 | 1.64 | 0.02276 | -0.002 | 72.061
14.5 | 1.652 | 0.02699 | -0.002 | 61.216
15 | 1.66 | 0.03212 | -0.002 | 51.689
15.5 | 1.665 | 0.03783 | -0.003 | 44.011
16 | 1.668 | 0.04384 | -0.003 | 38.043
16.5 | 1.67 | 0.04989 | -0.003 | 33.467
17 | 1.67 | 0.05604 | -0.004 | 29.795
17.5 | 1.665 | 0.06236 | -0.004 | 26.703
18 | 1.658 | 0.06866 | -0.004 | 24.146
18.5 | 1.648 | 0.07513 | -0.004 | 21.935
19 | 1.635 | 0.08183 | -0.005 | 19.982
19.5 | 1.619 | 0.08876 | -0.005 | 18.245
20 | 1.601 | 0.0958 | -0.005 | 16.715

## 100. Re 8M Mach 0.10 (2)
BIGFOIL.COM POLAR EXPORT
NACA33115
NACA33115 |  |  |  | Cl Max: | 1.7864 | at alpha= | 18 | deg
XFOIL ncrit=9 |  |  |  | L/D Max: | 159.759 | at alpha= | 10.5 | deg
Re: | 8000000 |  |  | Cd Min: | 0.05821 | at alpha= | 20 | deg
Mach: | 0.1 |  |  | Cl=0 at alpha= | -1.7523 | deg
|  |  |  | @ Cl=0.1, Cd= | 0.0070833
|  |  |  | @ Cl=0.4, Cd= | 0.0058794
|  |  |  | @ Cl=0.6, Cd= | 0.0055245
alpha (deg) | Cl | Cd | Cm | Cl/Cd
-11.5 | -1.0105 | 0.00968 | -0.0221 | -104.3905
-11 | -0.9082 | 0.00897 | -0.032 | -101.2486
-10.5 | -0.8721 | 0.00885 | -0.0273 | -98.5424
-10 | -0.8336 | 0.00871 | -0.0232 | -95.7061
-9.5 | -0.7917 | 0.0086 | -0.0198 | -92.0581
-9 | -0.7462 | 0.0085 | -0.0172 | -87.7882
-8.5 | -0.6995 | 0.00824 | -0.0148 | -84.8908
-8 | -0.6514 | 0.00804 | -0.0127 | -81.0199
-7.5 | -0.602 | 0.00789 | -0.0109 | -76.2991
-7 | -0.5511 | 0.00775 | -0.0093 | -71.1097
-6.5 | -0.5006 | 0.00762 | -0.0077 | -65.6955
-6 | -0.4497 | 0.00749 | -0.0062 | -60.0401
-5.5 | -0.3977 | 0.0074 | -0.0049 | -53.7432
-5 | -0.3453 | 0.00732 | -0.0036 | -47.1721
-4.5 | -0.2935 | 0.00726 | -0.0023 | -40.427
-4 | -0.2405 | 0.00722 | -0.0012 | -33.3102
-3.5 | -0.1877 | 0.00718 | -0.0001 | -26.1421
-3 | -0.1345 | 0.00717 | 0.0009 | -18.7587
-2.5 | -0.0809 | 0.00714 | 0.0018 | -11.3305
-2 | -0.0269 | 0.00713 | 0.0026 | -3.7728
-1.5 | 0.0274 | 0.0071 | 0.0034 | 3.8592
-1 | 0.0817 | 0.00709 | 0.0041 | 11.5233
-0.5 | 0.1366 | 0.00707 | 0.0047 | 19.3211
0 | 0.191 | 0.00707 | 0.0054 | 27.0156
0.5 | 0.2462 | 0.00704 | 0.006 | 34.9716
1 | 0.3005 | 0.00704 | 0.0067 | 42.6847
1.5 | 0.3422 | 0.00639 | 0.0097 | 53.5524
2 | 0.387 | 0.00594 | 0.0122 | 65.1515
2.5 | 0.4342 | 0.00572 | 0.0143 | 75.9091
3 | 0.4833 | 0.00563 | 0.016 | 85.8437
3.5 | 0.5335 | 0.00554 | 0.0175 | 96.2996
4 | 0.5823 | 0.00551 | 0.0193 | 105.6806
4.5 | 0.631 | 0.00555 | 0.0211 | 113.6937
5 | 0.6832 | 0.00563 | 0.0221 | 121.3499
5.5 | 0.7352 | 0.00573 | 0.0232 | 128.3072
6 | 0.7859 | 0.0059 | 0.0244 | 133.2034
6.5 | 0.838 | 0.00602 | 0.0254 | 139.2027
7 | 0.8909 | 0.00617 | 0.0261 | 144.3922
7.5 | 0.9462 | 0.00641 | 0.0262 | 147.6131
8 | 1.0076 | 0.00662 | 0.0249 | 152.2054
8.5 | 1.0767 | 0.00694 | 0.0218 | 155.1441
9 | 1.143 | 0.00725 | 0.0193 | 157.6552
9.5 | 1.2022 | 0.00753 | 0.0184 | 159.6547
10 | 1.2652 | 0.00794 | 0.0165 | 159.3451
10.5 | 1.3244 | 0.00829 | 0.0154 | 159.7587
11 | 1.3795 | 0.00874 | 0.0151 | 157.8375
11.5 | 1.4251 | 0.00924 | 0.0168 | 154.2316
12 | 1.4841 | 0.00972 | 0.0155 | 152.6852
12.5 | 1.5409 | 0.01032 | 0.0145 | 149.312
13 | 1.5944 | 0.01106 | 0.0139 | 144.1591
13.5 | 1.644 | 0.01177 | 0.0141 | 139.6771
14 | 1.6904 | 0.01259 | 0.0147 | 134.2653
14.5 | 1.7138 | 0.01344 | 0.0196 | 127.5149
15 | 1.7254 | 0.01449 | 0.0262 | 119.0752
15.5 | 1.7421 | 0.01569 | 0.0313 | 111.0325
16 | 1.7532 | 0.01737 | 0.0363 | 100.9326
16.5 | 1.7656 | 0.0194 | 0.04 | 91.0103
17 | 1.7806 | 0.02163 | 0.0426 | 82.3209
17.5 | 1.7857 | 0.02489 | 0.0448 | 71.7437
18 | 1.7864 | 0.02893 | 0.0461 | 61.749
18.5 | 1.7742 | 0.03459 | 0.0464 | 51.2923
19 | 1.768 | 0.0402 | 0.0457 | 43.9801
19.5 | 1.7393 | 0.04864 | 0.0437 | 35.7586
20 | 1.705 | 0.05821 | 0.0408 | 29.2905

## 101. Re 8M Mach 0.25 (1)
BIGFOIL.COM POLAR EXPORT
NACA33115
NACA33115 |  |  |  | Cl Max: | 1.617 | at alpha= | 14.5 | deg
JavaFoil+Calcfoil stall+Eppler ext transition |  |  |  | L/D Max: | 128.062 | at alpha= | 7.5 | deg
Re: | 8000000 |  |  | Cd Min: | 0.00815 | at alpha= | 3 | deg
Mach: | 0.25 |  |  | Cl=0 at alpha= | -1.5079 | deg
|  |  |  | @ Cl=0.1, Cd= | 0.0095187
|  |  |  | @ Cl=0.4, Cd= | 0.0084953
|  |  |  | @ Cl=0.6, Cd= | 0.0083735
alpha (deg) | Cl | Cd | Cm | Cl/Cd
-15.5 | -0.689 | 0.10982 | 0.007 | -6.277
-15 | -0.714 | 0.10317 | 0.007 | -6.925
-14.5 | -0.736 | 0.09698 | 0.007 | -7.585
-14 | -0.753 | 0.09106 | 0.007 | -8.264
-13.5 | -0.765 | 0.08563 | 0.007 | -8.934
-13 | -0.773 | 0.08015 | 0.008 | -9.649
-12.5 | -0.777 | 0.07497 | 0.008 | -10.364
-12 | -0.776 | 0.0702 | 0.008 | -11.056
-11.5 | -0.772 | 0.0648 | 0.008 | -11.91
-11 | -0.763 | 0.0596 | 0.008 | -12.809
-10.5 | -0.907 | 0.01162 | 0.012 | -77.999
-10 | -0.883 | 0.01115 | 0.012 | -79.201
-9.5 | -0.854 | 0.00953 | 0.012 | -89.638
-9 | -0.82 | 0.00981 | 0.012 | -83.555
-8.5 | -0.782 | 0.00951 | 0.012 | -82.209
-8 | -0.74 | 0.00983 | 0.011 | -75.291
-7.5 | -0.694 | 0.00958 | 0.011 | -72.513
-7 | -0.646 | 0.01005 | 0.011 | -64.319
-6.5 | -0.595 | 0.00983 | 0.011 | -60.533
-6 | -0.542 | 0.00964 | 0.01 | -56.184
-5.5 | -0.486 | 0.00951 | 0.01 | -51.128
-5 | -0.429 | 0.00999 | 0.01 | -42.958
-4.5 | -0.37 | 0.00993 | 0.01 | -37.284
-4 | -0.31 | 0.00999 | 0.009 | -31.051
-3.5 | -0.249 | 0.00993 | 0.009 | -25.114
-3 | -0.188 | 0.00998 | 0.009 | -18.81
-2.5 | -0.125 | 0.00976 | 0.009 | -12.841
-2 | -0.062 | 0.00967 | 0.008 | -6.456
-1.5 | 0.001 | 0.00961 | 0.008 | 0.088
-1 | 0.064 | 0.00953 | 0.008 | 6.756
-0.5 | 0.128 | 0.00951 | 0.008 | 13.444
0 | 0.191 | 0.00945 | 0.007 | 20.229
0.5 | 0.255 | 0.00999 | 0.007 | 25.487
1 | 0.318 | 0.00996 | 0.007 | 31.896
1.5 | 0.381 | 0.00848 | 0.006 | 44.897
2 | 0.443 | 0.00853 | 0.006 | 51.997
2.5 | 0.506 | 0.00858 | 0.006 | 59.013
3 | 0.568 | 0.00815 | 0.005 | 69.752
3.5 | 0.631 | 0.00859 | 0.005 | 73.383
4 | 0.692 | 0.00869 | 0.005 | 79.632
4.5 | 0.754 | 0.00833 | 0.004 | 90.542
5 | 0.815 | 0.00847 | 0.004 | 96.233
5.5 | 0.876 | 0.00865 | 0.004 | 101.191
6 | 0.936 | 0.00838 | 0.003 | 111.599
6.5 | 0.995 | 0.0084 | 0.003 | 118.407
7 | 1.054 | 0.00892 | 0.003 | 118.179
7.5 | 1.112 | 0.00868 | 0.002 | 128.062
8 | 1.169 | 0.00984 | 0.002 | 118.752
8.5 | 1.225 | 0.01012 | 0.002 | 121.044
9 | 1.279 | 0.01053 | 0.001 | 121.439
9.5 | 1.332 | 0.01099 | 0.001 | 121.194
10 | 1.382 | 0.01155 | 0.001 | 119.656
10.5 | 1.43 | 0.01227 | 0 | 116.524
11 | 1.474 | 0.01314 | 0 | 112.17
11.5 | 1.514 | 0.0143 | 0 | 105.826
12 | 1.547 | 0.01591 | -0.001 | 97.236
12.5 | 1.575 | 0.01802 | -0.001 | 87.391
13 | 1.595 | 0.02091 | -0.001 | 76.29
13.5 | 1.609 | 0.02481 | -0.002 | 64.837
14 | 1.615 | 0.02995 | -0.002 | 53.93
14.5 | 1.617 | 0.0361 | -0.002 | 44.804
15 | 1.615 | 0.04297 | -0.002 | 37.59
15.5 | 1.61 | 0.05003 | -0.003 | 32.174
16 | 1.601 | 0.05712 | -0.003 | 28.034
16.5 | 1.59 | 0.06425 | -0.003 | 24.746
17 | 1.574 | 0.07164 | -0.004 | 21.968
17.5 | 1.551 | 0.07898 | -0.004 | 19.638
18 | 1.522 | 0.08662 | -0.004 | 17.571
18.5 | 1.488 | 0.0945 | -0.004 | 15.749
19 | 1.449 | 0.10263 | -0.005 | 14.119
19.5 | 1.405 | 0.11108 | -0.005 | 12.647

## 102. Re 8M Mach 0.25 (2)
BIGFOIL.COM POLAR EXPORT
NACA33115
NACA33115 |  |  |  | Cl Max: | 1.7721 | at alpha= | 16.5 | deg
XFOIL ncrit=9 |  |  |  | L/D Max: | 158.652 | at alpha= | 10 | deg
Re: | 8000000 |  |  | Cd Min: | 0.09883 | at alpha= | 20 | deg
Mach: | 0.25 |  |  | Cl=0 at alpha= | -1.7666 | deg
|  |  |  | @ Cl=0.1, Cd= | 0.00714
|  |  |  | @ Cl=0.4, Cd= | 0.0060404
|  |  |  | @ Cl=0.6, Cd= | 0.0056399
alpha (deg) | Cl | Cd | Cm | Cl/Cd
-20 | -1.3995 | 0.0648 | -0.072 | -21.5972
-19.5 | -1.4832 | 0.04987 | -0.0789 | -29.7413
-19 | -1.5085 | 0.04216 | -0.08 | -35.7804
-18.5 | -1.5258 | 0.03591 | -0.079 | -42.4896
-18 | -1.5337 | 0.03094 | -0.0763 | -49.5701
-17.5 | -1.5282 | 0.02729 | -0.0724 | -55.9985
-17 | -1.5134 | 0.02449 | -0.068 | -61.7967
-16.5 | -1.4942 | 0.02209 | -0.0631 | -67.6415
-16 | -1.4689 | 0.0202 | -0.0581 | -72.7178
-15.5 | -1.4396 | 0.01861 | -0.053 | -77.3563
-15 | -1.4071 | 0.01733 | -0.0479 | -81.1945
-14.5 | -1.3755 | 0.01618 | -0.0422 | -85.0124
-14 | -1.35 | 0.015 | -0.0353 | -90
-13.5 | -1.3068 | 0.01394 | -0.0313 | -93.7446
-13 | -1.246 | 0.01297 | -0.0305 | -96.0678
-12.5 | -1.1835 | 0.01215 | -0.0299 | -97.4074
-11.5 | -1.0567 | 0.01074 | -0.0293 | -98.3892
-11 | -0.9394 | 0.00985 | -0.0401 | -95.3706
-10.5 | -0.8814 | 0.00938 | -0.039 | -93.9659
-10 | -0.8526 | 0.0092 | -0.0318 | -92.6739
-9.5 | -0.8115 | 0.00902 | -0.0272 | -89.9667
-9 | -0.766 | 0.00884 | -0.0235 | -86.6516
-8.5 | -0.7169 | 0.0086 | -0.0206 | -83.3605
-8 | -0.6679 | 0.00834 | -0.0177 | -80.0839
-7.5 | -0.618 | 0.00812 | -0.015 | -76.1084
-7 | -0.5664 | 0.00794 | -0.0127 | -71.335
-6.5 | -0.5139 | 0.00781 | -0.0107 | -65.8003
-6 | -0.4613 | 0.00765 | -0.0087 | -60.3007
-5.5 | -0.4083 | 0.00752 | -0.0069 | -54.2952
-5 | -0.3544 | 0.00744 | -0.0053 | -47.6344
-4.5 | -0.3007 | 0.00737 | -0.0037 | -40.8005
-4 | -0.2464 | 0.00731 | -0.0023 | -33.7073
-3.5 | -0.1915 | 0.00727 | -0.001 | -26.3411
-3 | -0.1371 | 0.00725 | 0.0003 | -18.9103
-2.5 | -0.0816 | 0.00722 | 0.0014 | -11.3019
-2 | -0.0261 | 0.0072 | 0.0024 | -3.625
-1.5 | 0.0298 | 0.00717 | 0.0033 | 4.1562
-1 | 0.0864 | 0.00714 | 0.0041 | 12.1008
-0.5 | 0.1425 | 0.00714 | 0.005 | 19.958
0 | 0.199 | 0.00712 | 0.0057 | 27.9494
0.5 | 0.2556 | 0.0071 | 0.0064 | 36
1 | 0.3115 | 0.00712 | 0.0073 | 43.75
1.5 | 0.3558 | 0.0065 | 0.0103 | 54.7385
2 | 0.401 | 0.00603 | 0.0132 | 66.5008
2.5 | 0.4488 | 0.00583 | 0.0156 | 76.9811
3 | 0.4999 | 0.00571 | 0.0174 | 87.5482
3.5 | 0.551 | 0.00563 | 0.0193 | 97.8686
4 | 0.6007 | 0.00564 | 0.0214 | 106.5071
4.5 | 0.6515 | 0.00566 | 0.0234 | 115.106
5 | 0.7052 | 0.00573 | 0.0247 | 123.0716
5.5 | 0.7576 | 0.00589 | 0.0263 | 128.6248
6 | 0.8108 | 0.00603 | 0.0277 | 134.461
6.5 | 0.8646 | 0.00616 | 0.029 | 140.3571
7 | 0.9183 | 0.00638 | 0.0303 | 143.9342
7.5 | 0.979 | 0.0066 | 0.0301 | 148.3333
8 | 1.0472 | 0.00686 | 0.0282 | 152.6531
8.5 | 1.1222 | 0.00726 | 0.0248 | 154.573
9 | 1.1887 | 0.00753 | 0.0234 | 157.8619
9.5 | 1.252 | 0.00796 | 0.0226 | 157.2864
10 | 1.3184 | 0.00831 | 0.0212 | 158.6522
10.5 | 1.3773 | 0.00884 | 0.0212 | 155.8032
11 | 1.4347 | 0.00926 | 0.0217 | 154.9352
11.5 | 1.4884 | 0.00988 | 0.0228 | 150.6478
12 | 1.5473 | 0.01054 | 0.0226 | 146.8027
12.5 | 1.6044 | 0.01117 | 0.0228 | 143.6347
13 | 1.6565 | 0.01203 | 0.0236 | 137.6974
13.5 | 1.7072 | 0.01291 | 0.0246 | 132.2386
14 | 1.7277 | 0.01394 | 0.0308 | 123.9383
14.5 | 1.7418 | 0.01522 | 0.0373 | 114.4415
15 | 1.7553 | 0.01692 | 0.0429 | 103.7411
15.5 | 1.7646 | 0.01917 | 0.0478 | 92.0501
16 | 1.7694 | 0.02227 | 0.0515 | 79.4522
16.5 | 1.7721 | 0.02611 | 0.0538 | 67.8705
17 | 1.7662 | 0.03117 | 0.0548 | 56.6635
17.5 | 1.7558 | 0.03715 | 0.0547 | 47.2624
18 | 1.7268 | 0.04543 | 0.0531 | 38.0101
18.5 | 1.6791 | 0.0562 | 0.0498 | 29.8772
19 | 1.6203 | 0.06878 | 0.0451 | 23.5577
19.5 | 1.5492 | 0.08337 | 0.039 | 18.5822
20 | 1.4765 | 0.09883 | 0.0319 | 14.9398

## 103. Re 8M Mach 0.50 (1)
BIGFOIL.COM POLAR EXPORT
NACA33115
NACA33115 |  |  |  | Cl Max: | 1.419 | at alpha= | 11 | deg
JavaFoil+Calcfoil stall+Eppler ext transition |  |  |  | L/D Max: | 105.826 | at alpha= | 4.5 | deg
Re: | 8000000 |  |  | Cd Min: | 0.00788 | at alpha= | 4.5 | deg
Mach: | 0.5 |  |  | Cl=0 at alpha= | -1.5071 | deg
|  |  |  | @ Cl=0.1, Cd= | 0.0094927
|  |  |  | @ Cl=0.4, Cd= | 0.0085543
|  |  |  | @ Cl=0.6, Cd= | 0.0082991
alpha (deg) | Cl | Cd | Cm | Cl/Cd
-20 | -1.008 | 0.14789 | 0.01 | -6.815
-19.5 | -0.984 | 0.13586 | 0.01 | -7.243
-19 | -0.962 | 0.12515 | 0.01 | -7.685
-18.5 | -0.928 | 0.13672 | 0.009 | -6.789
-18 | -0.903 | 0.12483 | 0.009 | -7.233
-17.5 | -0.878 | 0.11564 | 0.009 | -7.595
-17 | -0.858 | 0.10408 | 0.01 | -8.241
-16.5 | -0.822 | 0.1138 | 0.009 | -7.222
-16 | -0.797 | 0.10445 | 0.009 | -7.63
-15.5 | -0.773 | 0.09612 | 0.009 | -8.038
-15 | -0.741 | 0.10135 | 0.008 | -7.314
-14.5 | -0.715 | 0.09341 | 0.008 | -7.658
-14 | -0.69 | 0.08571 | 0.009 | -8.053
-13.5 | -0.66 | 0.08888 | 0.008 | -7.428
-13 | -0.634 | 0.08193 | 0.008 | -7.738
-12.5 | -0.609 | 0.07485 | 0.008 | -8.132
-12 | -0.579 | 0.07667 | 0.008 | -7.551
-11.5 | -0.553 | 0.07097 | 0.008 | -7.786
-11 | -0.527 | 0.06462 | 0.008 | -8.157
-10.5 | -0.497 | 0.06631 | 0.007 | -7.496
-10 | -0.471 | 0.05996 | 0.007 | -7.858
-9.5 | -0.442 | 0.06044 | 0.007 | -7.32
-9 | -0.416 | 0.05552 | 0.007 | -7.487
-8.5 | -0.388 | 0.05475 | 0.007 | -7.078
-8 | -0.36 | 0.05326 | 0.006 | -6.756
-7.5 | -0.332 | 0.05057 | 0.006 | -6.574
-7 | -0.488 | 0.04395 | 0.007 | -11.095
-6.5 | -0.488 | 0.03848 | 0.007 | -12.687
-6 | -0.563 | 0.0093 | 0.012 | -60.516
-5.5 | -0.518 | 0.0096 | 0.011 | -53.9
-5 | -0.463 | 0.00936 | 0.011 | -49.523
-4.5 | -0.404 | 0.00989 | 0.011 | -40.86
-4 | -0.341 | 0.00985 | 0.011 | -34.626
-3.5 | -0.275 | 0.00966 | 0.01 | -28.513
-3 | -0.208 | 0.00952 | 0.01 | -21.847
-2.5 | -0.139 | 0.01 | 0.01 | -13.927
-2 | -0.069 | 0.00989 | 0.009 | -7.022
-1.5 | 0.001 | 0.00976 | 0.009 | 0.097
-1 | 0.072 | 0.00926 | 0.009 | 7.76
-0.5 | 0.143 | 0.00985 | 0.008 | 14.482
0 | 0.213 | 0.00978 | 0.008 | 21.811
0.5 | 0.284 | 0.0098 | 0.008 | 28.945
1 | 0.354 | 0.00977 | 0.007 | 36.234
1.5 | 0.424 | 0.00792 | 0.007 | 53.526
2 | 0.493 | 0.00802 | 0.007 | 61.558
2.5 | 0.563 | 0.00846 | 0.006 | 66.512
3 | 0.632 | 0.00816 | 0.006 | 77.362
3.5 | 0.7 | 0.00833 | 0.006 | 83.962
4 | 0.767 | 0.00807 | 0.005 | 95.141
4.5 | 0.834 | 0.00788 | 0.005 | 105.826
5 | 0.9 | 0.00905 | 0.005 | 99.448
5.5 | 0.965 | 0.00938 | 0.004 | 102.904
6 | 1.028 | 0.01003 | 0.004 | 102.566
6.5 | 1.09 | 0.01044 | 0.004 | 104.393
7 | 1.149 | 0.01097 | 0.003 | 104.774
7.5 | 1.206 | 0.01185 | 0.003 | 101.757
8 | 1.258 | 0.0128 | 0.002 | 98.286
8.5 | 1.306 | 0.0139 | 0.002 | 93.914
9 | 1.347 | 0.01532 | 0.002 | 87.918
9.5 | 1.38 | 0.01756 | 0.001 | 78.613
10 | 1.404 | 0.02075 | 0.001 | 67.676
10.5 | 1.418 | 0.02536 | 0 | 55.908
11 | 1.419 | 0.03199 | 0 | 44.363
11.5 | 1.404 | 0.04076 | 0 | 34.439
12 | 1.361 | 0.05238 | -0.001 | 25.978
12.5 | 1.258 | 0.06961 | -0.001 | 18.067
13 | 0.847 | 0.09628 | -0.001 | 8.797
13.5 | 0.876 | 0.0946 | -0.001 | 9.263
14 | 0.904 | 0.09681 | -0.002 | 9.337
14.5 | 0.929 | 0.09751 | -0.002 | 9.531
15 | 0.954 | 0.10855 | -0.002 | 8.786
15.5 | 0.975 | 0.12741 | -0.002 | 7.656
16 | 1.002 | 0.13814 | -0.003 | 7.251

## 104. Re 8M Mach 0.50 (2)
BIGFOIL.COM POLAR EXPORT
NACA33115
NACA33115 |  |  |  | Cl Max: | 1.8536 | at alpha= | 13.5 | deg
XFOIL ncrit=9 |  |  |  | L/D Max: | 149.674 | at alpha= | 8 | deg
Re: | 8000000 |  |  | Cd Min: | 0.14978 | at alpha= | 18.5 | deg
Mach: | 0.5 |  |  | Cl=0 at alpha= | -1.8479 | deg
|  |  |  | @ Cl=0.1, Cd= | 0.0074235
|  |  |  | @ Cl=0.4, Cd= | 0.0074379
|  |  |  | @ Cl=0.6, Cd= | 0.0061393
alpha (deg) | Cl | Cd | Cm | Cl/Cd
-13 | -0.4772 | 0.11693 | -0.0209 | -4.0811
-12.5 | -0.4821 | 0.10171 | -0.034 | -4.7399
-12 | -0.4531 | 0.0879 | -0.0519 | -5.1547
-11.5 | -0.4242 | 0.07117 | -0.0765 | -5.9604
-11 | -0.4439 | 0.05523 | -0.0945 | -8.0373
-10.5 | -0.4786 | 0.04597 | -0.1004 | -10.4111
-10 | -0.5161 | 0.03983 | -0.098 | -12.9576
-9.5 | -0.5622 | 0.03483 | -0.0894 | -16.1413
-9 | -0.6158 | 0.03047 | -0.0747 | -20.21
-8.5 | -0.6657 | 0.02449 | -0.0599 | -27.1825
-8 | -0.6783 | 0.01785 | -0.0492 | -38
-7.5 | -0.6389 | 0.01068 | -0.0462 | -59.8221
-7 | -0.601 | 0.00956 | -0.0377 | -62.8661
-6.5 | -0.5549 | 0.00896 | -0.0305 | -61.9308
-6 | -0.5016 | 0.00857 | -0.0248 | -58.5298
-5.5 | -0.4452 | 0.00829 | -0.0199 | -53.7033
-5 | -0.3867 | 0.00806 | -0.0158 | -47.9777
-4.5 | -0.3283 | 0.0079 | -0.0119 | -41.557
-4 | -0.2678 | 0.0078 | -0.0087 | -34.3333
-3.5 | -0.2067 | 0.00768 | -0.0059 | -26.9141
-3 | -0.1449 | 0.00763 | -0.0033 | -18.9908
-2.5 | -0.0824 | 0.00755 | -0.0011 | -10.9139
-2 | -0.0192 | 0.0075 | 0.0008 | -2.56
-1.5 | 0.0439 | 0.00745 | 0.0027 | 5.8926
-1 | 0.1074 | 0.00742 | 0.0044 | 14.4744
-0.5 | 0.1714 | 0.00739 | 0.0059 | 23.1935
0 | 0.2345 | 0.00741 | 0.0075 | 31.6464
0.5 | 0.2989 | 0.00739 | 0.0089 | 40.4465
1 | 0.3627 | 0.00742 | 0.0104 | 48.8814
1.5 | 0.4254 | 0.00745 | 0.0122 | 57.1007
2 | 0.465 | 0.00655 | 0.0182 | 70.9924
2.5 | 0.5158 | 0.00623 | 0.0222 | 82.7929
3 | 0.5713 | 0.00618 | 0.0256 | 92.4434
3.5 | 0.6277 | 0.0061 | 0.0289 | 102.9016
4 | 0.6844 | 0.00612 | 0.0323 | 111.8301
4.5 | 0.7383 | 0.00622 | 0.0363 | 118.6977
5 | 0.7965 | 0.00633 | 0.0398 | 125.8294
5.5 | 0.8546 | 0.0065 | 0.0433 | 131.4769
6 | 0.9096 | 0.00674 | 0.0475 | 134.9555
6.5 | 0.9697 | 0.00693 | 0.051 | 139.9278
7 | 1.0502 | 0.00731 | 0.0506 | 143.6662
7.5 | 1.1456 | 0.0078 | 0.0476 | 146.8718
8 | 1.2408 | 0.00829 | 0.0452 | 149.6743
8.5 | 1.313 | 0.00886 | 0.0472 | 148.1941
9 | 1.3952 | 0.00939 | 0.048 | 148.5836
9.5 | 1.4641 | 0.01016 | 0.0509 | 144.1043
10 | 1.5319 | 0.01085 | 0.0544 | 141.1889
10.5 | 1.606 | 0.01187 | 0.0566 | 135.2991
11 | 1.6815 | 0.01288 | 0.0589 | 130.5512
11.5 | 1.7485 | 0.01437 | 0.0617 | 121.6771
12 | 1.8009 | 0.0161 | 0.0662 | 111.8571
12.5 | 1.8245 | 0.01832 | 0.0733 | 99.5906
13 | 1.8424 | 0.02146 | 0.079 | 85.8527
13.5 | 1.8536 | 0.02557 | 0.0831 | 72.4912
14 | 1.8456 | 0.03128 | 0.0855 | 59.0026
15 | 1.7443 | 0.04969 | 0.0827 | 35.1036
15.5 | 1.6374 | 0.06387 | 0.076 | 25.6364
16 | 1.4955 | 0.08189 | 0.0652 | 18.2623
16.5 | 1.3872 | 0.09852 | 0.0547 | 14.0804
17 | 1.3071 | 0.11369 | 0.045 | 11.4971
17.5 | 1.2617 | 0.12614 | 0.0372 | 10.0024
18 | 1.2218 | 0.13846 | 0.0293 | 8.8242
18.5 | 1.1957 | 0.14978 | 0.022 | 7.983

## 105. Re 10M Mach 0.00 (1)
BIGFOIL.COM POLAR EXPORT
NACA33115
NACA33115 |  |  |  | Cl Max: | 1.686 | at alpha= | 17 | deg
JavaFoil+Calcfoil stall+Eppler ext transition |  |  |  | L/D Max: | 139.198 | at alpha= | 8.5 | deg
Re: | 10000000 |  |  | Cd Min: | 0.00812 | at alpha= | 1.5 | deg
Mach: | 0 |  |  | Cl=0 at alpha= | -1.5082 | deg
|  |  |  | @ Cl=0.1, Cd= | 0.0096029
|  |  |  | @ Cl=0.4, Cd= | 0.0081353
|  |  |  | @ Cl=0.6, Cd= | 0.0087643
alpha (deg) | Cl | Cd | Cm | Cl/Cd
-18 | -0.882 | 0.12534 | 0.008 | -7.039
-17.5 | -0.89 | 0.11957 | 0.008 | -7.44
-17 | -0.895 | 0.11367 | 0.008 | -7.876
-16.5 | -0.899 | 0.10792 | 0.008 | -8.334
-16 | -0.902 | 0.10199 | 0.008 | -8.843
-15.5 | -0.902 | 0.09647 | 0.008 | -9.354
-15 | -0.901 | 0.09137 | 0.008 | -9.857
-14.5 | -0.897 | 0.08573 | 0.008 | -10.466
-14 | -0.892 | 0.08032 | 0.008 | -11.102
-13.5 | -0.886 | 0.07396 | 0.008 | -11.974
-13 | -1.043 | 0.01336 | 0.013 | -78.127
-12.5 | -1.035 | 0.01218 | 0.013 | -84.949
-12 | -1.016 | 0.01163 | 0.012 | -87.386
-11.5 | -0.993 | 0.01121 | 0.012 | -88.569
-11 | -0.966 | 0.01084 | 0.012 | -89.05
-10.5 | -0.935 | 0.00925 | 0.012 | -101.039
-10 | -0.9 | 0.00954 | 0.012 | -94.398
-9.5 | -0.863 | 0.00929 | 0.012 | -92.823
-9 | -0.822 | 0.00963 | 0.011 | -85.302
-8.5 | -0.779 | 0.0094 | 0.011 | -82.853
-8 | -0.733 | 0.00985 | 0.011 | -74.395
-7.5 | -0.685 | 0.00963 | 0.011 | -71.114
-7 | -0.635 | 0.00943 | 0.011 | -67.297
-6.5 | -0.583 | 0.00991 | 0.01 | -58.838
-6 | -0.529 | 0.00973 | 0.01 | -54.429
-5.5 | -0.474 | 0.00961 | 0.01 | -49.33
-5 | -0.418 | 0.00948 | 0.01 | -44.044
-4.5 | -0.36 | 0.00956 | 0.009 | -37.67
-4 | -0.301 | 0.01016 | 0.009 | -29.67
-3.5 | -0.242 | 0.01002 | 0.009 | -24.154
-3 | -0.182 | 0.0099 | 0.009 | -18.388
-2.5 | -0.121 | 0.00973 | 0.008 | -12.482
-2 | -0.06 | 0.00972 | 0.008 | -6.223
-1.5 | 0.001 | 0.00968 | 0.008 | 0.085
-1 | 0.062 | 0.00956 | 0.008 | 6.521
-0.5 | 0.124 | 0.00963 | 0.007 | 12.87
0 | 0.185 | 0.00953 | 0.007 | 19.441
0.5 | 0.247 | 0.00949 | 0.007 | 25.99
1 | 0.308 | 0.00946 | 0.006 | 32.545
1.5 | 0.369 | 0.00812 | 0.006 | 45.454
2 | 0.43 | 0.00815 | 0.006 | 52.728
2.5 | 0.491 | 0.00824 | 0.006 | 59.563
3 | 0.551 | 0.00865 | 0.005 | 63.685
3.5 | 0.611 | 0.00879 | 0.005 | 69.55
4 | 0.672 | 0.00886 | 0.005 | 75.754
4.5 | 0.731 | 0.00843 | 0.004 | 86.785
5 | 0.791 | 0.00855 | 0.004 | 92.471
5.5 | 0.85 | 0.00871 | 0.004 | 97.609
6 | 0.909 | 0.00836 | 0.003 | 108.717
6.5 | 0.967 | 0.00881 | 0.003 | 109.755
7 | 1.025 | 0.00884 | 0.003 | 115.887
7.5 | 1.082 | 0.00902 | 0.002 | 119.918
8 | 1.138 | 0.00877 | 0.002 | 129.721
8.5 | 1.194 | 0.00858 | 0.002 | 139.198
9 | 1.248 | 0.00971 | 0.001 | 128.594
9.5 | 1.302 | 0.01003 | 0.001 | 129.811
10 | 1.353 | 0.01045 | 0.001 | 129.464
10.5 | 1.403 | 0.01089 | 0 | 128.864
11 | 1.451 | 0.01155 | 0 | 125.667
11.5 | 1.495 | 0.01229 | 0 | 121.658
12 | 1.535 | 0.01325 | -0.001 | 115.868
12.5 | 1.571 | 0.01452 | -0.001 | 108.161
13 | 1.6 | 0.01623 | -0.001 | 98.609
13.5 | 1.625 | 0.01852 | -0.002 | 87.736
14 | 1.643 | 0.02164 | -0.002 | 75.887
14.5 | 1.656 | 0.02563 | -0.002 | 64.628
15 | 1.666 | 0.03026 | -0.002 | 55.079
15.5 | 1.674 | 0.03536 | -0.003 | 47.334
16 | 1.68 | 0.04056 | -0.003 | 41.427
16.5 | 1.684 | 0.04613 | -0.003 | 36.507
17 | 1.686 | 0.05178 | -0.004 | 32.569
17.5 | 1.684 | 0.05762 | -0.004 | 29.231
18 | 1.68 | 0.06355 | -0.004 | 26.434
18.5 | 1.673 | 0.06966 | -0.004 | 24.008
19 | 1.663 | 0.07604 | -0.005 | 21.865
19.5 | 1.65 | 0.08252 | -0.005 | 19.998
20 | 1.635 | 0.08915 | -0.005 | 18.345

## 106. Re 10M Mach 0.00 (2)
BIGFOIL.COM POLAR EXPORT
NACA33115
NACA33115 |  |  |  | Cl Max: | 1.8036 | at alpha= | 18 | deg
XFOIL ncrit=9 |  |  |  | L/D Max: | 166.889 | at alpha= | 10 | deg
Re: | 10000000 |  |  | Cd Min: | 0.04872 | at alpha= | 20 | deg
Mach: | 0 |  |  | Cl=0 at alpha= | -1.7357 | deg
|  |  |  | @ Cl=0.1, Cd= | 0.0068436
|  |  |  | @ Cl=0.4, Cd= | 0.0058664
|  |  |  | @ Cl=0.6, Cd= | 0.0054107
alpha (deg) | Cl | Cd | Cm | Cl/Cd
-20 | -1.7083 | 0.0222 | -0.0531 | -76.9505
-19.5 | -1.6836 | 0.02066 | -0.0502 | -81.4908
-19 | -1.6561 | 0.01937 | -0.0472 | -85.4982
-18.5 | -1.6275 | 0.01821 | -0.0441 | -89.374
-18 | -1.5967 | 0.0172 | -0.041 | -92.8314
-17.5 | -1.5643 | 0.01633 | -0.0378 | -95.793
-17 | -1.5311 | 0.01553 | -0.0345 | -98.5898
-16.5 | -1.4979 | 0.01477 | -0.0309 | -101.415
-16 | -1.4643 | 0.01411 | -0.0272 | -103.7775
-15.5 | -1.4367 | 0.0134 | -0.0222 | -107.2164
-15 | -1.4118 | 0.01285 | -0.0163 | -109.8677
-14.5 | -1.3589 | 0.01219 | -0.0161 | -111.4766
-14 | -1.3041 | 0.01158 | -0.0161 | -112.6166
-13.5 | -1.2467 | 0.01102 | -0.0167 | -113.1307
-13 | -1.1999 | 0.01051 | -0.0148 | -114.1675
-12 | -1.0596 | 0.00952 | -0.021 | -111.3025
-11.5 | -0.9539 | 0.00889 | -0.0319 | -107.3003
-11 | -0.9229 | 0.00872 | -0.0264 | -105.8372
-10.5 | -0.8843 | 0.00855 | -0.0225 | -103.4269
-10 | -0.8427 | 0.0084 | -0.0193 | -100.3214
-9.5 | -0.7992 | 0.00831 | -0.0164 | -96.1733
-9 | -0.7517 | 0.00816 | -0.0144 | -92.1201
-8.5 | -0.7027 | 0.00798 | -0.0126 | -88.0576
-8 | -0.6549 | 0.00778 | -0.0106 | -84.1774
-7.5 | -0.6051 | 0.00761 | -0.009 | -79.5138
-7 | -0.5542 | 0.00748 | -0.0076 | -74.0909
-6.5 | -0.5031 | 0.0074 | -0.0063 | -67.9865
-6 | -0.4519 | 0.00725 | -0.0049 | -62.331
-5.5 | -0.4001 | 0.00716 | -0.0037 | -55.8799
-5 | -0.3479 | 0.00712 | -0.0025 | -48.8624
-4.5 | -0.2955 | 0.00704 | -0.0014 | -41.9744
-4 | -0.2428 | 0.007 | -0.0004 | -34.6857
-3.5 | -0.1896 | 0.00697 | 0.0005 | -27.2023
-3 | -0.1363 | 0.00694 | 0.0014 | -19.6398
-2.5 | -0.0824 | 0.00692 | 0.0022 | -11.9075
-2 | -0.0286 | 0.00689 | 0.003 | -4.1509
-1.5 | 0.0255 | 0.00688 | 0.0037 | 3.7064
-1 | 0.0804 | 0.00684 | 0.0042 | 11.7544
-0.5 | 0.1347 | 0.00685 | 0.0049 | 19.6642
0 | 0.1897 | 0.00682 | 0.0054 | 27.8152
0.5 | 0.2444 | 0.00681 | 0.0059 | 35.8884
1 | 0.2986 | 0.00682 | 0.0065 | 43.783
1.5 | 0.3524 | 0.00673 | 0.0072 | 52.3626
2 | 0.3901 | 0.00592 | 0.011 | 65.8953
2.5 | 0.4363 | 0.00567 | 0.0132 | 76.9489
3 | 0.4863 | 0.00553 | 0.0146 | 87.9385
3.5 | 0.5358 | 0.00543 | 0.0161 | 98.674
4 | 0.5848 | 0.00542 | 0.0177 | 107.8967
4.5 | 0.634 | 0.00539 | 0.0193 | 117.6252
5 | 0.6859 | 0.00545 | 0.0203 | 125.8532
5.5 | 0.7365 | 0.00558 | 0.0214 | 131.9892
6 | 0.7879 | 0.00568 | 0.0225 | 138.7148
6.5 | 0.8392 | 0.00579 | 0.0235 | 144.9396
7 | 0.8889 | 0.00597 | 0.0247 | 148.8945
7.5 | 0.9407 | 0.00612 | 0.0255 | 153.7092
8 | 0.9952 | 0.00631 | 0.0257 | 157.7179
8.5 | 1.0556 | 0.0066 | 0.0243 | 159.9394
9 | 1.1248 | 0.00685 | 0.0211 | 164.2044
9.5 | 1.1876 | 0.00722 | 0.019 | 164.4875
10 | 1.25 | 0.00749 | 0.0172 | 166.8892
10.5 | 1.311 | 0.00794 | 0.0154 | 165.1134
11 | 1.3677 | 0.00832 | 0.0146 | 164.387
11.5 | 1.419 | 0.00878 | 0.0149 | 161.6173
12 | 1.4657 | 0.00931 | 0.016 | 157.4329
12.5 | 1.5216 | 0.00988 | 0.0149 | 154.0081
13 | 1.5753 | 0.01058 | 0.0142 | 148.8941
13.5 | 1.6257 | 0.01127 | 0.014 | 144.2502
14 | 1.6725 | 0.01202 | 0.0144 | 139.1431
14.5 | 1.7144 | 0.01296 | 0.0153 | 132.284
15 | 1.731 | 0.01383 | 0.0212 | 125.1627
15.5 | 1.7438 | 0.01499 | 0.0271 | 116.3309
16 | 1.7581 | 0.01634 | 0.032 | 107.5949
16.5 | 1.7724 | 0.01798 | 0.0361 | 98.5762
17 | 1.7885 | 0.01987 | 0.039 | 90.0101
17.5 | 1.7993 | 0.02239 | 0.0416 | 80.3618
18 | 1.8036 | 0.02577 | 0.0434 | 69.9884
18.5 | 1.7974 | 0.03047 | 0.0445 | 58.9892
19 | 1.7985 | 0.03495 | 0.0445 | 51.4592
19.5 | 1.7822 | 0.04157 | 0.0436 | 42.8723
20 | 1.7653 | 0.04872 | 0.0419 | 36.2336

## 107. Re 10M Mach 0.10 (1)
BIGFOIL.COM POLAR EXPORT
NACA33115
NACA33115 |  |  |  | Cl Max: | 1.674 | at alpha= | 16.5 | deg
JavaFoil+Calcfoil stall+Eppler ext transition |  |  |  | L/D Max: | 135.773 | at alpha= | 8 | deg
Re: | 10000000 |  |  | Cd Min: | 0.00812 | at alpha= | 1.5 | deg
Mach: | 0.1 |  |  | Cl=0 at alpha= | -1.5081 | deg
|  |  |  | @ Cl=0.1, Cd= | 0.0096357
|  |  |  | @ Cl=0.4, Cd= | 0.0081295
|  |  |  | @ Cl=0.6, Cd= | 0.0087807
alpha (deg) | Cl | Cd | Cm | Cl/Cd
-17.5 | -0.856 | 0.12136 | 0.008 | -7.051
-17 | -0.864 | 0.11539 | 0.008 | -7.491
-16.5 | -0.872 | 0.10957 | 0.008 | -7.954
-16 | -0.877 | 0.10344 | 0.008 | -8.478
-15.5 | -0.88 | 0.09791 | 0.008 | -8.988
-15 | -0.881 | 0.09248 | 0.008 | -9.528
-14.5 | -0.88 | 0.08743 | 0.008 | -10.06
-14 | -0.876 | 0.0824 | 0.008 | -10.63
-13.5 | -0.871 | 0.07637 | 0.008 | -11.405
-13 | -0.864 | 0.07026 | 0.008 | -12.302
-12.5 | -1.022 | 0.01261 | 0.013 | -81.068
-12 | -1.008 | 0.01185 | 0.012 | -85.088
-11.5 | -0.987 | 0.01136 | 0.012 | -86.922
-11 | -0.962 | 0.01095 | 0.012 | -87.875
-10.5 | -0.933 | 0.00934 | 0.012 | -99.901
-10 | -0.899 | 0.00961 | 0.012 | -93.574
-9.5 | -0.862 | 0.00936 | 0.012 | -92.136
-9 | -0.822 | 0.00971 | 0.011 | -84.66
-8.5 | -0.78 | 0.00944 | 0.011 | -82.604
-8 | -0.734 | 0.0099 | 0.011 | -74.158
-7.5 | -0.687 | 0.00968 | 0.011 | -70.93
-7 | -0.637 | 0.00948 | 0.011 | -67.2
-6.5 | -0.585 | 0.00931 | 0.01 | -62.848
-6 | -0.531 | 0.0098 | 0.01 | -54.24
-5.5 | -0.476 | 0.00961 | 0.01 | -49.547
-5 | -0.419 | 0.00953 | 0.01 | -44.023
-4.5 | -0.362 | 0.00962 | 0.009 | -37.583
-4 | -0.303 | 0.01021 | 0.009 | -29.651
-3.5 | -0.243 | 0.01007 | 0.009 | -24.154
-3 | -0.183 | 0.00989 | 0.009 | -18.496
-2.5 | -0.122 | 0.00978 | 0.008 | -12.482
-2 | -0.061 | 0.00971 | 0.008 | -6.257
-1.5 | 0.001 | 0.00967 | 0.008 | 0.085
-1 | 0.063 | 0.00966 | 0.008 | 6.489
-0.5 | 0.124 | 0.00962 | 0.007 | 12.945
0 | 0.186 | 0.00952 | 0.007 | 19.561
0.5 | 0.248 | 0.00952 | 0.007 | 26.036
1 | 0.309 | 0.00947 | 0.006 | 32.658
1.5 | 0.371 | 0.00812 | 0.006 | 45.678
2 | 0.432 | 0.00814 | 0.006 | 53.05
2.5 | 0.493 | 0.0083 | 0.006 | 59.375
3 | 0.554 | 0.00875 | 0.005 | 63.274
3.5 | 0.614 | 0.00879 | 0.005 | 69.878
4 | 0.675 | 0.00837 | 0.005 | 80.598
4.5 | 0.735 | 0.00846 | 0.004 | 86.815
5 | 0.795 | 0.00864 | 0.004 | 92.01
5.5 | 0.854 | 0.00825 | 0.004 | 103.515
6 | 0.913 | 0.00841 | 0.003 | 108.506
6.5 | 0.971 | 0.00887 | 0.003 | 109.472
7 | 1.029 | 0.00891 | 0.003 | 115.569
7.5 | 1.087 | 0.00863 | 0.002 | 125.95
8 | 1.143 | 0.00842 | 0.002 | 135.773
8.5 | 1.199 | 0.00951 | 0.002 | 125.992
9 | 1.253 | 0.00976 | 0.001 | 128.371
9.5 | 1.307 | 0.01014 | 0.001 | 128.89
10 | 1.358 | 0.01056 | 0.001 | 128.641
10.5 | 1.408 | 0.01104 | 0 | 127.525
11 | 1.455 | 0.01172 | 0 | 124.152
11.5 | 1.499 | 0.01253 | 0 | 119.597
12 | 1.539 | 0.01353 | -0.001 | 113.722
12.5 | 1.573 | 0.01491 | -0.001 | 105.437
13 | 1.601 | 0.01677 | -0.001 | 95.43
13.5 | 1.624 | 0.01928 | -0.002 | 84.195
14 | 1.64 | 0.02266 | -0.002 | 72.368
14.5 | 1.652 | 0.02688 | -0.002 | 61.484
15 | 1.661 | 0.03183 | -0.002 | 52.178
15.5 | 1.667 | 0.03713 | -0.003 | 44.89
16 | 1.671 | 0.04265 | -0.003 | 39.187
16.5 | 1.674 | 0.04831 | -0.003 | 34.644
17 | 1.674 | 0.05414 | -0.004 | 30.92
17.5 | 1.67 | 0.06021 | -0.004 | 27.732
18 | 1.662 | 0.06634 | -0.004 | 25.057
18.5 | 1.652 | 0.07266 | -0.004 | 22.738
19 | 1.639 | 0.07923 | -0.005 | 20.687
19.5 | 1.623 | 0.08594 | -0.005 | 18.889
20 | 1.605 | 0.09284 | -0.005 | 17.29

## 108. Re 10M Mach 0.10 (2)
BIGFOIL.COM POLAR EXPORT
NACA33115
NACA33115 |  |  |  | Cl Max: | 1.8009 | at alpha= | 18 | deg
XFOIL ncrit=9 |  |  |  | L/D Max: | 166.64 | at alpha= | 10 | deg
Re: | 10000000 |  |  | Cd Min: | 0.05466 | at alpha= | 20 | deg
Mach: | 0.1 |  |  | Cl=0 at alpha= | -1.7385 | deg
|  |  |  | @ Cl=0.1, Cd= | 0.0068534
|  |  |  | @ Cl=0.4, Cd= | 0.005899
|  |  |  | @ Cl=0.6, Cd= | 0.0054306
alpha (deg) | Cl | Cd | Cm | Cl/Cd
-20 | -1.7092 | 0.02391 | -0.0587 | -71.4847
-19.5 | -1.687 | 0.02206 | -0.0556 | -76.4733
-19 | -1.6611 | 0.02053 | -0.0525 | -80.9109
-18.5 | -1.6336 | 0.01918 | -0.0491 | -85.1721
-18 | -1.604 | 0.018 | -0.0457 | -89.1111
-17.5 | -1.5721 | 0.017 | -0.0423 | -92.4765
-17 | -1.5389 | 0.0161 | -0.0388 | -95.5839
-16.5 | -1.5054 | 0.01525 | -0.0351 | -98.7148
-16 | -1.471 | 0.01455 | -0.0313 | -101.0997
-15.5 | -1.4385 | 0.0139 | -0.0269 | -103.4892
-15 | -1.4132 | 0.01324 | -0.021 | -106.7372
-14.5 | -1.3682 | 0.01256 | -0.0188 | -108.9331
-14 | -1.3133 | 0.01188 | -0.0186 | -110.5471
-13.5 | -1.256 | 0.01126 | -0.0188 | -111.5453
-13 | -1.2087 | 0.01072 | -0.0168 | -112.7519
-12 | -1.0693 | 0.00966 | -0.0222 | -110.6936
-11.5 | -0.9554 | 0.00901 | -0.0345 | -106.0377
-11 | -0.9262 | 0.00884 | -0.0284 | -104.7738
-10.5 | -0.8883 | 0.00865 | -0.0241 | -102.6936
-10 | -0.847 | 0.00848 | -0.0206 | -99.8821
-9.5 | -0.8035 | 0.00837 | -0.0176 | -95.9976
-9 | -0.7558 | 0.00821 | -0.0154 | -92.0585
-8.5 | -0.7065 | 0.00802 | -0.0135 | -88.0923
-8 | -0.6582 | 0.00783 | -0.0114 | -84.0613
-7.5 | -0.6082 | 0.00765 | -0.0097 | -79.5033
-7 | -0.5571 | 0.0075 | -0.0082 | -74.28
-6.5 | -0.5058 | 0.00742 | -0.0067 | -68.1671
-6 | -0.4542 | 0.00728 | -0.0053 | -62.3901
-5.5 | -0.4021 | 0.00718 | -0.004 | -56.0028
-5 | -0.3497 | 0.00713 | -0.0028 | -49.0463
-4.5 | -0.2968 | 0.00706 | -0.0017 | -42.0397
-4 | -0.2439 | 0.00701 | -0.0006 | -34.7932
-3.5 | -0.1903 | 0.00699 | 0.0004 | -27.2246
-3 | -0.1369 | 0.00695 | 0.0013 | -19.6978
-2.5 | -0.0826 | 0.00693 | 0.0021 | -11.9192
-2 | -0.0285 | 0.0069 | 0.0029 | -4.1304
-1.5 | 0.026 | 0.00689 | 0.0037 | 3.7736
-1 | 0.0812 | 0.00685 | 0.0042 | 11.854
-0.5 | 0.1358 | 0.00686 | 0.0049 | 19.7959
0 | 0.1912 | 0.00682 | 0.0054 | 28.0352
0.5 | 0.2461 | 0.00682 | 0.006 | 36.085
1 | 0.3007 | 0.00683 | 0.0066 | 44.0264
1.5 | 0.3549 | 0.00674 | 0.0073 | 52.6558
2 | 0.3927 | 0.00594 | 0.0112 | 66.1111
2.5 | 0.439 | 0.00568 | 0.0134 | 77.2887
3 | 0.4893 | 0.00554 | 0.0148 | 88.3213
3.5 | 0.539 | 0.00545 | 0.0164 | 98.8991
4 | 0.5883 | 0.00544 | 0.018 | 108.1434
4.5 | 0.6378 | 0.0054 | 0.0197 | 118.1111
5 | 0.6899 | 0.00548 | 0.0207 | 125.8942
5.5 | 0.7408 | 0.00561 | 0.022 | 132.0499
6 | 0.7926 | 0.0057 | 0.023 | 139.0526
6.5 | 0.844 | 0.00582 | 0.0241 | 145.0172
7 | 0.894 | 0.00601 | 0.0254 | 148.7521
7.5 | 0.9463 | 0.00615 | 0.0263 | 153.8699
8 | 1.0013 | 0.00636 | 0.0264 | 157.4371
8.5 | 1.0633 | 0.00664 | 0.0249 | 160.1355
9 | 1.1337 | 0.0069 | 0.0216 | 164.3043
9.5 | 1.1964 | 0.00728 | 0.0198 | 164.3407
10 | 1.2598 | 0.00756 | 0.0179 | 166.6402
10.5 | 1.3211 | 0.00801 | 0.0163 | 164.9313
11 | 1.3778 | 0.00841 | 0.0157 | 163.8288
11.5 | 1.4291 | 0.00888 | 0.0162 | 160.9347
12 | 1.4775 | 0.00942 | 0.0171 | 156.8471
12.5 | 1.5338 | 0.01003 | 0.0162 | 152.9212
13 | 1.5873 | 0.01076 | 0.0157 | 147.5186
13.5 | 1.6369 | 0.01146 | 0.0159 | 142.836
14 | 1.6836 | 0.01224 | 0.0164 | 137.549
14.5 | 1.7247 | 0.01321 | 0.0177 | 130.5602
15 | 1.7351 | 0.01417 | 0.0247 | 122.4488
15.5 | 1.749 | 0.01543 | 0.0303 | 113.3506
16 | 1.7619 | 0.01695 | 0.0353 | 103.9469
16.5 | 1.7745 | 0.01885 | 0.0393 | 94.1379
17 | 1.7901 | 0.02097 | 0.042 | 85.3648
17.5 | 1.7988 | 0.02388 | 0.0443 | 75.3266
18 | 1.8009 | 0.02767 | 0.0458 | 65.0849
18.5 | 1.7893 | 0.03314 | 0.0463 | 53.9922
19 | 1.7862 | 0.03835 | 0.0459 | 46.5763
19.5 | 1.7618 | 0.04615 | 0.0443 | 38.1755
20 | 1.7352 | 0.05466 | 0.0419 | 31.7453

## 109. Re 10M Mach 0.25 (1)
BIGFOIL.COM POLAR EXPORT
NACA33115
NACA33115 |  |  |  | Cl Max: | 1.618 | at alpha= | 14.5 | deg
JavaFoil+Calcfoil stall+Eppler ext transition |  |  |  | L/D Max: | 129.393 | at alpha= | 7.5 | deg
Re: | 10000000 |  |  | Cd Min: | 0.00828 | at alpha= | 6 | deg
Mach: | 0.25 |  |  | Cl=0 at alpha= | -1.5079 | deg
|  |  |  | @ Cl=0.1, Cd= | 0.0092344
|  |  |  | @ Cl=0.4, Cd= | 0.0083784
|  |  |  | @ Cl=0.6, Cd= | 0.0085497
alpha (deg) | Cl | Cd | Cm | Cl/Cd
-16 | -0.661 | 0.1153 | 0.008 | -5.731
-15.5 | -0.69 | 0.1086 | 0.008 | -6.351
-15 | -0.715 | 0.10218 | 0.008 | -6.996
-14.5 | -0.736 | 0.09591 | 0.008 | -7.674
-14 | -0.753 | 0.09032 | 0.008 | -8.335
-13.5 | -0.766 | 0.08474 | 0.008 | -9.034
-13 | -0.774 | 0.07925 | 0.008 | -9.766
-12.5 | -0.778 | 0.07422 | 0.008 | -10.479
-12 | -0.777 | 0.06923 | 0.008 | -11.224
-11.5 | -0.773 | 0.06408 | 0.008 | -12.059
-11 | -0.922 | 0.01199 | 0.012 | -76.887
-10.5 | -0.908 | 0.0113 | 0.012 | -80.349
-10 | -0.884 | 0.01085 | 0.012 | -81.446
-9.5 | -0.854 | 0.00927 | 0.012 | -92.11
-9 | -0.82 | 0.00954 | 0.012 | -85.992
-8.5 | -0.782 | 0.00986 | 0.012 | -79.273
-8 | -0.74 | 0.0096 | 0.011 | -77.064
-7.5 | -0.695 | 0.00999 | 0.011 | -69.495
-7 | -0.646 | 0.00979 | 0.011 | -65.995
-6.5 | -0.595 | 0.00959 | 0.011 | -62.077
-6 | -0.542 | 0.00942 | 0.01 | -57.538
-5.5 | -0.486 | 0.00988 | 0.01 | -49.242
-5 | -0.429 | 0.00978 | 0.01 | -43.877
-4.5 | -0.37 | 0.00985 | 0.01 | -37.582
-4 | -0.31 | 0.00972 | 0.009 | -31.919
-3.5 | -0.249 | 0.01028 | 0.009 | -24.269
-3 | -0.188 | 0.01014 | 0.009 | -18.504
-2.5 | -0.125 | 0.00996 | 0.009 | -12.58
-2 | -0.062 | 0.00936 | 0.008 | -6.664
-1.5 | 0.001 | 0.00932 | 0.008 | 0.091
-1 | 0.064 | 0.00924 | 0.008 | 6.967
-0.5 | 0.128 | 0.00923 | 0.008 | 13.85
0 | 0.191 | 0.00918 | 0.007 | 20.836
0.5 | 0.255 | 0.00969 | 0.007 | 26.269
1 | 0.318 | 0.00968 | 0.007 | 32.808
1.5 | 0.381 | 0.00836 | 0.006 | 45.546
2 | 0.443 | 0.00842 | 0.006 | 52.662
2.5 | 0.506 | 0.00847 | 0.006 | 59.764
3 | 0.568 | 0.00857 | 0.005 | 66.297
3.5 | 0.631 | 0.00853 | 0.005 | 73.938
4 | 0.692 | 0.00862 | 0.005 | 80.341
4.5 | 0.754 | 0.00869 | 0.004 | 86.725
5 | 0.815 | 0.00837 | 0.004 | 97.366
5.5 | 0.876 | 0.00853 | 0.004 | 102.648
6 | 0.936 | 0.00828 | 0.003 | 113.006
6.5 | 0.995 | 0.00876 | 0.003 | 113.63
7 | 1.054 | 0.00881 | 0.003 | 119.709
7.5 | 1.112 | 0.0086 | 0.002 | 129.393
8 | 1.169 | 0.00971 | 0.002 | 120.485
8.5 | 1.225 | 0.00998 | 0.002 | 122.734
9 | 1.28 | 0.01036 | 0.001 | 123.533
9.5 | 1.332 | 0.01081 | 0.001 | 123.291
10 | 1.383 | 0.01135 | 0.001 | 121.798
10.5 | 1.431 | 0.01204 | 0 | 118.874
11 | 1.475 | 0.01289 | 0 | 114.48
11.5 | 1.515 | 0.01406 | 0 | 107.715
12 | 1.549 | 0.01562 | -0.001 | 99.169
12.5 | 1.576 | 0.01777 | -0.001 | 88.683
13 | 1.595 | 0.02073 | -0.001 | 76.943
13.5 | 1.609 | 0.02469 | -0.002 | 65.146
14 | 1.615 | 0.02984 | -0.002 | 54.118
14.5 | 1.618 | 0.0358 | -0.002 | 45.197
15 | 1.617 | 0.04224 | -0.002 | 38.288
15.5 | 1.613 | 0.04867 | -0.003 | 33.144
16 | 1.605 | 0.05539 | -0.003 | 28.977
16.5 | 1.594 | 0.06229 | -0.003 | 25.581
17 | 1.578 | 0.06934 | -0.004 | 22.754
17.5 | 1.555 | 0.07655 | -0.004 | 20.311
18 | 1.526 | 0.08405 | -0.004 | 18.153
18.5 | 1.492 | 0.09178 | -0.004 | 16.251
19 | 1.452 | 0.09976 | -0.005 | 14.557
19.5 | 1.408 | 0.10819 | -0.005 | 13.011

## 110. Re 10M Mach 0.25 (2)
BIGFOIL.COM POLAR EXPORT
NACA33115
NACA33115 |  |  |  | Cl Max: | 1.7845 | at alpha= | 16.5 | deg
XFOIL ncrit=9 |  |  |  | L/D Max: | 164.439 | at alpha= | 9.5 | deg
Re: | 10000000 |  |  | Cd Min: | 0.09471 | at alpha= | 20 | deg
Mach: | 0.25 |  |  | Cl=0 at alpha= | -1.7553 | deg
|  |  |  | @ Cl=0.1, Cd= | 0.0069074
|  |  |  | @ Cl=0.4, Cd= | 0.0061724
|  |  |  | @ Cl=0.6, Cd= | 0.0055245
alpha (deg) | Cl | Cd | Cm | Cl/Cd
-20 | -1.536 | 0.05055 | -0.0804 | -30.3858
-19.5 | -1.574 | 0.04164 | -0.0822 | -37.8002
-19 | -1.5909 | 0.03543 | -0.0812 | -44.9026
-18.5 | -1.5941 | 0.03081 | -0.0785 | -51.7397
-18 | -1.5897 | 0.02706 | -0.0747 | -58.7472
-17.5 | -1.5755 | 0.02419 | -0.0703 | -65.1302
-17 | -1.5544 | 0.02192 | -0.0656 | -70.9124
-16.5 | -1.5288 | 0.02 | -0.0606 | -76.44
-16 | -1.4992 | 0.01842 | -0.0556 | -81.3898
-15.5 | -1.4671 | 0.01707 | -0.0504 | -85.9461
-15 | -1.4332 | 0.01596 | -0.045 | -89.7995
-14.5 | -1.4021 | 0.01499 | -0.0388 | -93.5357
-14 | -1.3618 | 0.01412 | -0.0341 | -96.4448
-13.5 | -1.3019 | 0.01317 | -0.033 | -98.8535
-13 | -1.2419 | 0.01218 | -0.032 | -101.9622
-12.5 | -1.1965 | 0.01143 | -0.0281 | -104.6807
-12 | -1.1206 | 0.01066 | -0.0301 | -105.122
-11.5 | -0.9955 | 0.00976 | -0.0423 | -101.998
-11 | -0.9345 | 0.00942 | -0.0416 | -99.2038
-10.5 | -0.9041 | 0.00926 | -0.0347 | -97.635
-10 | -0.8675 | 0.009 | -0.0291 | -96.3889
-9.5 | -0.8248 | 0.00878 | -0.0248 | -93.9408
-9 | -0.777 | 0.00853 | -0.0215 | -91.0903
-8.5 | -0.7266 | 0.00828 | -0.0188 | -87.7536
-8 | -0.6757 | 0.0081 | -0.0163 | -83.4198
-7.5 | -0.6246 | 0.0079 | -0.0138 | -79.0633
-7 | -0.5728 | 0.00768 | -0.0116 | -74.5833
-6.5 | -0.5201 | 0.00755 | -0.0096 | -68.8874
-6 | -0.4665 | 0.00744 | -0.0078 | -62.7016
-5.5 | -0.4128 | 0.0073 | -0.0061 | -56.5479
-5 | -0.3589 | 0.00722 | -0.0045 | -49.7091
-4.5 | -0.3044 | 0.00718 | -0.003 | -42.3955
-4 | -0.2498 | 0.00709 | -0.0017 | -35.2327
-3.5 | -0.1947 | 0.00706 | -0.0004 | -27.5779
-3 | -0.1397 | 0.00704 | 0.0008 | -19.8438
-2.5 | -0.0837 | 0.00701 | 0.0018 | -11.9401
-2 | -0.0277 | 0.00697 | 0.0027 | -3.9742
-1.5 | 0.0289 | 0.00694 | 0.0035 | 4.1643
-1 | 0.0854 | 0.00691 | 0.0043 | 12.3589
-0.5 | 0.142 | 0.0069 | 0.0051 | 20.5797
0 | 0.1989 | 0.00687 | 0.0057 | 28.952
0.5 | 0.2554 | 0.00689 | 0.0065 | 37.0682
1 | 0.3122 | 0.00687 | 0.0072 | 45.444
1.5 | 0.3682 | 0.00683 | 0.008 | 53.9092
2 | 0.4064 | 0.00604 | 0.0122 | 67.2848
2.5 | 0.4543 | 0.00574 | 0.0146 | 79.1463
3 | 0.5059 | 0.00561 | 0.0163 | 90.1783
3.5 | 0.5564 | 0.00555 | 0.0182 | 100.2523
4 | 0.6078 | 0.00552 | 0.02 | 110.1087
4.5 | 0.6588 | 0.00549 | 0.0219 | 120
5 | 0.7116 | 0.00561 | 0.0234 | 126.8449
5.5 | 0.7648 | 0.00572 | 0.0248 | 133.7063
6 | 0.8184 | 0.00582 | 0.0262 | 140.6186
6.5 | 0.8701 | 0.006 | 0.0279 | 145.0167
7 | 0.9227 | 0.00616 | 0.0295 | 149.789
7.5 | 0.977 | 0.00632 | 0.0307 | 154.5886
8 | 1.0352 | 0.0066 | 0.031 | 156.8485
8.5 | 1.1072 | 0.00687 | 0.0283 | 161.1645
9 | 1.1838 | 0.00724 | 0.0246 | 163.5083
9.5 | 1.2448 | 0.00757 | 0.0244 | 164.4386
10 | 1.3134 | 0.00799 | 0.0224 | 164.3805
10.5 | 1.3776 | 0.00841 | 0.0215 | 163.805
11 | 1.4337 | 0.00896 | 0.0221 | 160.0112
11.5 | 1.4828 | 0.00948 | 0.0242 | 156.4135
12 | 1.5428 | 0.01009 | 0.0239 | 152.9039
12.5 | 1.5986 | 0.01078 | 0.0243 | 148.2931
13 | 1.6508 | 0.01161 | 0.0252 | 142.1878
13.5 | 1.7011 | 0.01251 | 0.0263 | 135.9792
14 | 1.7405 | 0.01361 | 0.0288 | 127.8839
14.5 | 1.7524 | 0.01484 | 0.036 | 118.0863
15 | 1.7636 | 0.01656 | 0.042 | 106.4976
15.5 | 1.7745 | 0.01865 | 0.047 | 95.1475
16 | 1.7796 | 0.02158 | 0.051 | 82.4652
16.5 | 1.7845 | 0.02516 | 0.0535 | 70.9261
17.5 | 1.7714 | 0.03571 | 0.0549 | 49.6052
18 | 1.7468 | 0.04342 | 0.0536 | 40.2303
18.5 | 1.6996 | 0.054 | 0.0506 | 31.4741
19 | 1.6473 | 0.06576 | 0.0464 | 25.0502
19.5 | 1.5831 | 0.07934 | 0.0408 | 19.9534
20 | 1.5093 | 0.09471 | 0.0339 | 15.936

## 111. Re 10M Mach 0.50 (1)
BIGFOIL.COM POLAR EXPORT
NACA33115
NACA33115 |  |  |  | Cl Max: | 1.421 | at alpha= | 11 | deg
JavaFoil+Calcfoil stall+Eppler ext transition |  |  |  | L/D Max: | 112.416 | at alpha= | 5 | deg
Re: | 10000000 |  |  | Cd Min: | 0.00793 | at alpha= | 4 | deg
Mach: | 0.5 |  |  | Cl=0 at alpha= | -1.5071 | deg
|  |  |  | @ Cl=0.1, Cd= | 0.0094558
|  |  |  | @ Cl=0.4, Cd= | 0.0086814
|  |  |  | @ Cl=0.6, Cd= | 0.0084265
alpha (deg) | Cl | Cd | Cm | Cl/Cd
-20 | -1.011 | 0.14701 | 0.01 | -6.877
-19.5 | -0.987 | 0.13199 | 0.01 | -7.475
-19 | -1.097 | 0.03513 | 0.015 | -31.22
-18.5 | -0.929 | 0.13191 | 0.009 | -7.042
-18 | -0.904 | 0.12247 | 0.009 | -7.382
-17.5 | -0.881 | 0.11207 | 0.01 | -7.863
-17 | -1.006 | 0.02166 | 0.015 | -46.448
-16.5 | -0.823 | 0.11168 | 0.009 | -7.365
-16 | -0.798 | 0.10208 | 0.009 | -7.822
-15.5 | -0.777 | 0.09192 | 0.01 | -8.449
-15 | -0.742 | 0.09938 | 0.009 | -7.466
-14.5 | -0.717 | 0.09138 | 0.009 | -7.843
-14 | -0.693 | 0.08287 | 0.009 | -8.361
-13.5 | -0.661 | 0.08738 | 0.008 | -7.564
-13 | -0.635 | 0.08056 | 0.008 | -7.88
-12.5 | -0.61 | 0.07293 | 0.009 | -8.369
-12 | -0.579 | 0.07544 | 0.008 | -7.681
-11.5 | -0.553 | 0.06965 | 0.008 | -7.944
-11 | -0.528 | 0.06299 | 0.008 | -8.388
-10.5 | -0.498 | 0.06509 | 0.007 | -7.646
-10 | -0.472 | 0.05879 | 0.008 | -8.03
-9.5 | -0.443 | 0.05952 | 0.007 | -7.44
-9 | -0.416 | 0.0545 | 0.007 | -7.636
-8.5 | -0.388 | 0.05398 | 0.007 | -7.185
-8 | -0.36 | 0.05276 | 0.006 | -6.824
-7.5 | -0.333 | 0.05 | 0.006 | -6.652
-7 | -0.488 | 0.04339 | 0.007 | -11.251
-6.5 | -0.595 | 0.00932 | 0.012 | -63.786
-6 | -0.563 | 0.00964 | 0.012 | -58.384
-5.5 | -0.518 | 0.00936 | 0.011 | -55.316
-5 | -0.463 | 0.0098 | 0.011 | -47.292
-4.5 | -0.404 | 0.00975 | 0.011 | -41.45
-4 | -0.341 | 0.00955 | 0.011 | -35.707
-3.5 | -0.275 | 0.00938 | 0.01 | -29.379
-3 | -0.208 | 0.00981 | 0.01 | -21.208
-2.5 | -0.139 | 0.00965 | 0.01 | -14.431
-2 | -0.069 | 0.0095 | 0.009 | -7.31
-1.5 | 0.001 | 0.00943 | 0.009 | 0.1
-1 | 0.072 | 0.00944 | 0.009 | 7.605
-0.5 | 0.143 | 0.00948 | 0.008 | 15.046
0 | 0.213 | 0.00947 | 0.008 | 22.524
0.5 | 0.284 | 0.0095 | 0.008 | 29.856
1 | 0.354 | 0.00947 | 0.007 | 37.376
1.5 | 0.424 | 0.00827 | 0.007 | 51.287
2 | 0.494 | 0.00821 | 0.007 | 60.093
2.5 | 0.563 | 0.00833 | 0.006 | 67.592
3 | 0.632 | 0.00851 | 0.006 | 74.214
3.5 | 0.7 | 0.00821 | 0.006 | 85.298
4 | 0.768 | 0.00793 | 0.005 | 96.75
4.5 | 0.834 | 0.00818 | 0.005 | 101.973
5 | 0.9 | 0.00801 | 0.005 | 112.416
5.5 | 0.965 | 0.00949 | 0.004 | 101.685
6 | 1.029 | 0.00986 | 0.004 | 104.325
6.5 | 1.091 | 0.01026 | 0.004 | 106.334
7 | 1.15 | 0.01078 | 0.003 | 106.687
7.5 | 1.207 | 0.01161 | 0.003 | 103.969
8 | 1.26 | 0.0126 | 0.002 | 99.947
8.5 | 1.308 | 0.01357 | 0.002 | 96.371
9 | 1.349 | 0.01504 | 0.002 | 89.718
9.5 | 1.383 | 0.01701 | 0.001 | 81.313
10 | 1.407 | 0.02028 | 0.001 | 69.375
10.5 | 1.42 | 0.02487 | 0 | 57.085
11 | 1.421 | 0.03131 | 0 | 45.387
11.5 | 1.406 | 0.04005 | 0 | 35.098
12 | 1.362 | 0.05193 | -0.001 | 26.22
12.5 | 1.259 | 0.06881 | -0.001 | 18.294
13 | 0.848 | 0.09344 | -0.001 | 9.079
13.5 | 0.878 | 0.09129 | -0.001 | 9.621
14 | 0.906 | 0.09296 | -0.002 | 9.748
14.5 | 0.92 | 0.11783 | -0.002 | 7.812
15 | 0.942 | 0.13541 | -0.002 | 6.959
15.5 | 0.97 | 0.15063 | -0.002 | 6.437
16 | 0.998 | 0.15951 | -0.003 | 6.254

## 112. Re 10M Mach 0.50 (2)
BIGFOIL.COM POLAR EXPORT
NACA33115
NACA33115 |  |  |  | Cl Max: | 1.89 | at alpha= | 13.5 | deg
XFOIL ncrit=9 |  |  |  | L/D Max: | 157.491 | at alpha= | 8.5 | deg
Re: | 10000000 |  |  | Cd Min: | 0.14704 | at alpha= | 18.5 | deg
Mach: | 0.5 |  |  | Cl=0 at alpha= | -1.8331 | deg
|  |  |  | @ Cl=0.1, Cd= | 0.0071553
|  |  |  | @ Cl=0.4, Cd= | 0.00718
|  |  |  | @ Cl=0.6, Cd= | 0.0060211
alpha (deg) | Cl | Cd | Cm | Cl/Cd
-13 | -0.4848 | 0.10894 | -0.0318 | -4.4502
-12.5 | -0.483 | 0.0925 | -0.0499 | -5.2216
-12 | -0.4503 | 0.07491 | -0.0768 | -6.0112
-11.5 | -0.4513 | 0.06134 | -0.0913 | -7.3574
-11 | -0.4813 | 0.05028 | -0.1008 | -9.5724
-10.5 | -0.5177 | 0.04288 | -0.1021 | -12.0732
-10 | -0.5546 | 0.03762 | -0.0972 | -14.7422
-9.5 | -0.5973 | 0.03307 | -0.0871 | -18.0617
-9 | -0.6473 | 0.02917 | -0.0716 | -22.1906
-8.5 | -0.6929 | 0.02268 | -0.0575 | -30.5511
-8 | -0.7044 | 0.01347 | -0.0488 | -52.294
-7.5 | -0.6553 | 0.00998 | -0.044 | -65.6613
-7 | -0.6171 | 0.00914 | -0.0352 | -67.5164
-6.5 | -0.5663 | 0.00864 | -0.0287 | -65.544
-6 | -0.5121 | 0.00821 | -0.0231 | -62.3752
-5.5 | -0.4541 | 0.00797 | -0.0185 | -56.9762
-5 | -0.3941 | 0.0078 | -0.0145 | -50.5256
-4.5 | -0.3342 | 0.00764 | -0.0109 | -43.7435
-4 | -0.2731 | 0.00754 | -0.0078 | -36.2202
-3.5 | -0.2105 | 0.00745 | -0.0052 | -28.255
-3 | -0.1482 | 0.00736 | -0.0027 | -20.1359
-2.5 | -0.085 | 0.00731 | -0.0006 | -11.6279
-2 | -0.0212 | 0.00723 | 0.0012 | -2.9322
-1.5 | 0.0423 | 0.0072 | 0.003 | 5.875
-1 | 0.1069 | 0.00715 | 0.0045 | 14.951
-0.5 | 0.1704 | 0.00715 | 0.0061 | 23.8322
0 | 0.2349 | 0.00713 | 0.0075 | 32.9453
0.5 | 0.2994 | 0.00713 | 0.0088 | 41.9916
1 | 0.3629 | 0.00718 | 0.0104 | 50.5432
1.5 | 0.4273 | 0.00718 | 0.0118 | 59.5125
2 | 0.4732 | 0.00652 | 0.0167 | 72.5767
2.5 | 0.5229 | 0.00618 | 0.021 | 84.6117
3 | 0.5794 | 0.00605 | 0.0241 | 95.7686
3.5 | 0.6364 | 0.00597 | 0.0273 | 106.5997
4 | 0.6931 | 0.00601 | 0.0307 | 115.3245
4.5 | 0.7495 | 0.00603 | 0.0343 | 124.2952
5 | 0.8081 | 0.00613 | 0.0376 | 131.8271
5.5 | 0.8646 | 0.00633 | 0.0415 | 136.5877
6 | 0.9232 | 0.0065 | 0.0451 | 142.0308
6.5 | 0.9781 | 0.00667 | 0.0497 | 146.6417
7 | 1.0332 | 0.00696 | 0.0542 | 148.4483
7.5 | 1.1243 | 0.00733 | 0.0521 | 153.3834
8 | 1.2283 | 0.00789 | 0.0479 | 155.6781
8.5 | 1.3182 | 0.00837 | 0.0469 | 157.491
9 | 1.3937 | 0.00894 | 0.0487 | 155.8949
9.5 | 1.4705 | 0.00957 | 0.0506 | 153.6573
10 | 1.5301 | 0.01029 | 0.0555 | 148.6978
10.5 | 1.607 | 0.01113 | 0.0577 | 144.3845
11 | 1.6811 | 0.01215 | 0.0602 | 138.3621
11.5 | 1.7527 | 0.01336 | 0.0631 | 131.1901
12 | 1.8161 | 0.01508 | 0.0662 | 120.431
12.5 | 1.8564 | 0.01709 | 0.0719 | 108.6249
13 | 1.878 | 0.01977 | 0.0784 | 94.9924
13.5 | 1.89 | 0.0236 | 0.0832 | 80.0847
14 | 1.8848 | 0.02897 | 0.0862 | 65.0604
14.5 | 1.8593 | 0.03605 | 0.0872 | 51.5756
15 | 1.7986 | 0.04592 | 0.0852 | 39.1681
15.5 | 1.6985 | 0.05924 | 0.0795 | 28.6715
16 | 1.558 | 0.07666 | 0.0694 | 20.3235
16.5 | 1.4358 | 0.09398 | 0.0584 | 15.2777
17 | 1.3446 | 0.10985 | 0.0481 | 12.2403
17.5 | 1.2868 | 0.12337 | 0.0395 | 10.4304
18.5 | 1.2179 | 0.14704 | 0.0242 | 8.2828

## 113. Re 12M Mach 0.00 (1)
BIGFOIL.COM POLAR EXPORT
NACA33115
NACA33115 |  |  |  | Cl Max: | 1.69 | at alpha= | 17 | deg
JavaFoil+Calcfoil stall+Eppler ext transition |  |  |  | L/D Max: | 140.199 | at alpha= | 8.5 | deg
Re: | 12000000 |  |  | Cd Min: | 0.00802 | at alpha= | 1.5 | deg
Mach: | 0 |  |  | Cl=0 at alpha= | -1.5082 | deg
|  |  |  | @ Cl=0.1, Cd= | 0.009901
|  |  |  | @ Cl=0.4, Cd= | 0.0080403
|  |  |  | @ Cl=0.6, Cd= | 0.008639
alpha (deg) | Cl | Cd | Cm | Cl/Cd
-18 | -0.883 | 0.12457 | 0.008 | -7.086
-17.5 | -0.89 | 0.11835 | 0.008 | -7.521
-17 | -0.896 | 0.11267 | 0.008 | -7.951
-16.5 | -0.9 | 0.10685 | 0.008 | -8.424
-16 | -0.903 | 0.10087 | 0.008 | -8.95
-15.5 | -0.903 | 0.09534 | 0.008 | -9.475
-15 | -0.902 | 0.09023 | 0.008 | -9.993
-14.5 | -0.898 | 0.08483 | 0.008 | -10.588
-14 | -0.893 | 0.07905 | 0.008 | -11.3
-13.5 | -1.041 | 0.01558 | 0.013 | -66.808
-13 | -1.048 | 0.01274 | 0.013 | -82.266
-12.5 | -1.036 | 0.0119 | 0.013 | -87.011
-12 | -1.017 | 0.01139 | 0.012 | -89.274
-11.5 | -0.993 | 0.01095 | 0.012 | -90.747
-11 | -0.966 | 0.00933 | 0.012 | -103.492
-10.5 | -0.935 | 0.00961 | 0.012 | -97.375
-10 | -0.901 | 0.00932 | 0.012 | -96.654
-9.5 | -0.863 | 0.00968 | 0.012 | -89.116
-9 | -0.822 | 0.00945 | 0.011 | -86.997
-8.5 | -0.779 | 0.00985 | 0.011 | -79.051
-8 | -0.733 | 0.00962 | 0.011 | -76.15
-7.5 | -0.685 | 0.00942 | 0.011 | -72.74
-7 | -0.635 | 0.00924 | 0.011 | -68.75
-6.5 | -0.583 | 0.00969 | 0.01 | -60.195
-6 | -0.529 | 0.00952 | 0.01 | -55.614
-5.5 | -0.474 | 0.00943 | 0.01 | -50.281
-5 | -0.418 | 0.00943 | 0.01 | -44.311
-4.5 | -0.36 | 0.01005 | 0.009 | -35.837
-4 | -0.301 | 0.00989 | 0.009 | -30.48
-3.5 | -0.242 | 0.00971 | 0.009 | -24.926
-3 | -0.182 | 0.00964 | 0.009 | -18.875
-2.5 | -0.121 | 0.00949 | 0.008 | -12.797
-2 | -0.06 | 0.00944 | 0.008 | -6.41
-1.5 | 0.001 | 0.0094 | 0.008 | 0.087
-1 | 0.062 | 0.00995 | 0.008 | 6.27
-0.5 | 0.124 | 0.00987 | 0.007 | 12.547
0 | 0.185 | 0.00985 | 0.007 | 18.807
0.5 | 0.247 | 0.00925 | 0.007 | 26.671
1 | 0.308 | 0.00983 | 0.006 | 31.323
1.5 | 0.369 | 0.00802 | 0.006 | 45.97
2 | 0.43 | 0.00806 | 0.006 | 53.342
2.5 | 0.491 | 0.00814 | 0.006 | 60.263
3 | 0.551 | 0.00859 | 0.005 | 64.158
3.5 | 0.611 | 0.00865 | 0.005 | 70.683
4 | 0.672 | 0.00877 | 0.005 | 76.568
4.5 | 0.731 | 0.00887 | 0.004 | 82.447
5 | 0.791 | 0.00845 | 0.004 | 93.629
5.5 | 0.85 | 0.00864 | 0.004 | 98.412
6 | 0.909 | 0.00829 | 0.003 | 109.592
6.5 | 0.967 | 0.00874 | 0.003 | 110.664
7 | 1.025 | 0.00882 | 0.003 | 116.261
7.5 | 1.082 | 0.00895 | 0.002 | 120.89
8 | 1.139 | 0.0087 | 0.002 | 130.917
8.5 | 1.194 | 0.00852 | 0.002 | 140.199
9 | 1.249 | 0.0096 | 0.001 | 130.084
9.5 | 1.302 | 0.00995 | 0.001 | 130.893
10 | 1.354 | 0.01033 | 0.001 | 131.145
10.5 | 1.404 | 0.01079 | 0 | 130.075
11 | 1.452 | 0.0114 | 0 | 127.353
11.5 | 1.496 | 0.01217 | 0 | 122.94
12 | 1.536 | 0.01313 | -0.001 | 117.022
12.5 | 1.571 | 0.01439 | -0.001 | 109.24
13 | 1.601 | 0.01611 | -0.001 | 99.339
13.5 | 1.624 | 0.01849 | -0.002 | 87.875
14 | 1.643 | 0.0216 | -0.002 | 76.052
14.5 | 1.657 | 0.02543 | -0.002 | 65.154
15 | 1.668 | 0.02979 | -0.002 | 55.995
15.5 | 1.677 | 0.03451 | -0.003 | 48.582
16 | 1.683 | 0.03958 | -0.003 | 42.515
16.5 | 1.688 | 0.0447 | -0.003 | 37.762
17 | 1.69 | 0.0502 | -0.004 | 33.669
17.5 | 1.688 | 0.0558 | -0.004 | 30.258
18 | 1.683 | 0.06167 | -0.004 | 27.299
18.5 | 1.676 | 0.06765 | -0.004 | 24.775
19 | 1.666 | 0.0738 | -0.005 | 22.578
19.5 | 1.654 | 0.08015 | -0.005 | 20.633
20 | 1.639 | 0.08674 | -0.005 | 18.894

## 114. Re 12M Mach 0.00 (2)
BIGFOIL.COM POLAR EXPORT
NACA33115
NACA33115 |  |  |  | Cl Max: | 1.8138 | at alpha= | 18 | deg
XFOIL ncrit=9 |  |  |  | L/D Max: | 170.614 | at alpha= | 10.5 | deg
Re: | 12000000 |  |  | Cd Min: | 0.04685 | at alpha= | 20 | deg
Mach: | 0 |  |  | Cl=0 at alpha= | -1.7277 | deg
|  |  |  | @ Cl=0.1, Cd= | 0.0066688
|  |  |  | @ Cl=0.4, Cd= | 0.0059004
|  |  |  | @ Cl=0.6, Cd= | 0.0053438
alpha (deg) | Cl | Cd | Cm | Cl/Cd
-20 | -1.7263 | 0.02109 | -0.0515 | -81.854
-19.5 | -1.7028 | 0.01955 | -0.0483 | -87.0997
-19 | -1.675 | 0.01833 | -0.0452 | -91.3803
-18.5 | -1.6454 | 0.01725 | -0.0421 | -95.3855
-18 | -1.6143 | 0.0163 | -0.0388 | -99.0368
-17.5 | -1.5812 | 0.01549 | -0.0356 | -102.0788
-17 | -1.5472 | 0.01475 | -0.0323 | -104.8949
-16.5 | -1.5134 | 0.01406 | -0.0287 | -107.6387
-16 | -1.4802 | 0.01347 | -0.0247 | -109.8886
-15.5 | -1.452 | 0.01298 | -0.0195 | -111.8644
-15 | -1.4075 | 0.01237 | -0.0176 | -113.7833
-14.5 | -1.3545 | 0.01174 | -0.0174 | -115.3748
-14 | -1.3 | 0.01112 | -0.0174 | -116.9065
-13.5 | -1.2534 | 0.01057 | -0.0156 | -118.5809
-13 | -1.1968 | 0.01004 | -0.0158 | -119.2032
-12.5 | -1.1214 | 0.00952 | -0.0201 | -117.7941
-12 | -1.0105 | 0.0089 | -0.0321 | -113.5393
-11.5 | -0.9735 | 0.00879 | -0.0279 | -110.7509
-11 | -0.9351 | 0.00861 | -0.024 | -108.6063
-10.5 | -0.8938 | 0.00841 | -0.0207 | -106.2782
-10 | -0.8518 | 0.00825 | -0.0176 | -103.2485
-9.5 | -0.807 | 0.00812 | -0.015 | -99.3842
-9 | -0.7584 | 0.00794 | -0.0131 | -95.5164
-8.5 | -0.7089 | 0.00777 | -0.0115 | -91.2355
-8 | -0.6596 | 0.00762 | -0.0098 | -86.5617
-7.5 | -0.6096 | 0.00744 | -0.0082 | -81.9355
-7 | -0.5588 | 0.00731 | -0.0068 | -76.4432
-6.5 | -0.5072 | 0.00721 | -0.0055 | -70.3467
-6 | -0.4553 | 0.00711 | -0.0043 | -64.0366
-5.5 | -0.4033 | 0.007 | -0.0031 | -57.6143
-5 | -0.3512 | 0.00696 | -0.0019 | -50.4598
-4.5 | -0.298 | 0.00689 | -0.001 | -43.2511
-4 | -0.2453 | 0.00684 | 0 | -35.8626
-3.5 | -0.1918 | 0.00683 | 0.0009 | -28.082
-3 | -0.1382 | 0.00678 | 0.0018 | -20.3835
-2.5 | -0.0841 | 0.00676 | 0.0025 | -12.4408
-2 | -0.0299 | 0.00673 | 0.0032 | -4.4428
-1.5 | 0.025 | 0.00669 | 0.0038 | 3.7369
-1 | 0.0795 | 0.00668 | 0.0044 | 11.9012
-0.5 | 0.1345 | 0.00665 | 0.0049 | 20.2256
0 | 0.1895 | 0.00663 | 0.0054 | 28.5822
0.5 | 0.2441 | 0.00665 | 0.006 | 36.7068
1 | 0.2991 | 0.00662 | 0.0064 | 45.1813
1.5 | 0.3536 | 0.0066 | 0.007 | 53.5758
2 | 0.394 | 0.00594 | 0.0103 | 66.33
2.5 | 0.441 | 0.00563 | 0.0122 | 78.3304
3 | 0.4906 | 0.00548 | 0.0137 | 89.5255
3.5 | 0.5396 | 0.0054 | 0.0153 | 99.9259
4 | 0.5901 | 0.00536 | 0.0166 | 110.0933
4.5 | 0.6389 | 0.00528 | 0.0183 | 121.0038
5 | 0.6906 | 0.00538 | 0.0193 | 128.3643
5.5 | 0.7421 | 0.00547 | 0.0203 | 135.6673
6 | 0.7938 | 0.00554 | 0.0212 | 143.2852
6.5 | 0.8438 | 0.0057 | 0.0225 | 148.0351
7 | 0.8944 | 0.00583 | 0.0236 | 153.4134
7.5 | 0.9452 | 0.00595 | 0.0246 | 158.8571
8 | 0.9944 | 0.00618 | 0.0259 | 160.9061
8.5 | 1.0492 | 0.00635 | 0.0259 | 165.2283
9 | 1.1131 | 0.00664 | 0.0238 | 167.6355
9.5 | 1.183 | 0.00696 | 0.0202 | 169.9713
10 | 1.2424 | 0.00729 | 0.0189 | 170.4252
10.5 | 1.3069 | 0.00766 | 0.0165 | 170.6136
11 | 1.3659 | 0.00813 | 0.0151 | 168.0074
11.5 | 1.4182 | 0.0086 | 0.0151 | 164.907
12 | 1.4619 | 0.00902 | 0.017 | 162.0732
12.5 | 1.5172 | 0.0096 | 0.0161 | 158.0417
13 | 1.5711 | 0.01026 | 0.0153 | 153.1287
13.5 | 1.6211 | 0.01099 | 0.0152 | 147.5068
14 | 1.6677 | 0.01173 | 0.0157 | 142.1739
14.5 | 1.7085 | 0.01272 | 0.0168 | 134.316
15 | 1.7394 | 0.01363 | 0.0197 | 127.6156
15.5 | 1.7508 | 0.01475 | 0.026 | 118.6983
16 | 1.7661 | 0.01602 | 0.0309 | 110.2434
16.5 | 1.7811 | 0.01752 | 0.0352 | 101.661
17 | 1.7966 | 0.01935 | 0.0384 | 92.8475
17.5 | 1.8072 | 0.02182 | 0.0411 | 82.8231
18 | 1.8138 | 0.02494 | 0.043 | 72.7265
18.5 | 1.8098 | 0.02933 | 0.0443 | 61.7047
19 | 1.8134 | 0.0335 | 0.0445 | 54.1313
19.5 | 1.8012 | 0.03958 | 0.0438 | 45.5078
20 | 1.7822 | 0.04685 | 0.0422 | 38.0406

## 115. Re 12M Mach 0.10 (1)
BIGFOIL.COM POLAR EXPORT
NACA33115
NACA33115 |  |  |  | Cl Max: | 1.678 | at alpha= | 17 | deg
JavaFoil+Calcfoil stall+Eppler ext transition |  |  |  | L/D Max: | 139.519 | at alpha= | 8.5 | deg
Re: | 12000000 |  |  | Cd Min: | 0.00805 | at alpha= | 1.5 | deg
Mach: | 0.1 |  |  | Cl=0 at alpha= | -1.5081 | deg
|  |  |  | @ Cl=0.1, Cd= | 0.0097357
|  |  |  | @ Cl=0.4, Cd= | 0.008069
|  |  |  | @ Cl=0.6, Cd= | 0.008713
alpha (deg) | Cl | Cd | Cm | Cl/Cd
-18 | -0.846 | 0.12656 | 0.008 | -6.682
-17.5 | -0.856 | 0.12013 | 0.008 | -7.126
-17 | -0.865 | 0.1144 | 0.008 | -7.56
-16.5 | -0.872 | 0.10843 | 0.008 | -8.043
-16 | -0.877 | 0.10274 | 0.008 | -8.54
-15.5 | -0.881 | 0.09711 | 0.008 | -9.07
-15 | -0.882 | 0.09167 | 0.008 | -9.619
-14.5 | -0.881 | 0.0864 | 0.008 | -10.192
-14 | -0.877 | 0.08119 | 0.008 | -10.803
-13.5 | -0.873 | 0.07496 | 0.008 | -11.644
-13 | -1.028 | 0.01369 | 0.013 | -75.132
-12.5 | -1.024 | 0.01225 | 0.013 | -83.61
-12 | -1.009 | 0.01157 | 0.012 | -87.204
-11.5 | -0.988 | 0.01109 | 0.012 | -89.107
-11 | -0.962 | 0.0107 | 0.012 | -89.97
-10.5 | -0.933 | 0.00914 | 0.012 | -102.033
-10 | -0.9 | 0.00941 | 0.012 | -95.644
-9.5 | -0.862 | 0.00977 | 0.012 | -88.269
-9 | -0.822 | 0.0095 | 0.011 | -86.59
-8.5 | -0.78 | 0.00991 | 0.011 | -78.644
-8 | -0.734 | 0.00967 | 0.011 | -75.937
-7.5 | -0.687 | 0.00946 | 0.011 | -72.618
-7 | -0.637 | 0.00932 | 0.011 | -68.35
-6.5 | -0.585 | 0.0098 | 0.01 | -59.708
-6 | -0.531 | 0.00959 | 0.01 | -55.423
-5.5 | -0.476 | 0.00948 | 0.01 | -50.229
-5 | -0.419 | 0.00947 | 0.01 | -44.309
-4.5 | -0.362 | 0.01009 | 0.009 | -35.822
-4 | -0.303 | 0.00994 | 0.009 | -30.465
-3.5 | -0.243 | 0.00981 | 0.009 | -24.802
-3 | -0.183 | 0.00968 | 0.009 | -18.893
-2.5 | -0.122 | 0.00953 | 0.008 | -12.809
-2 | -0.061 | 0.00945 | 0.008 | -6.429
-1.5 | 0.001 | 0.00944 | 0.008 | 0.088
-1 | 0.063 | 0.00939 | 0.008 | 6.674
-0.5 | 0.124 | 0.00996 | 0.007 | 12.5
0 | 0.186 | 0.00984 | 0.007 | 18.919
0.5 | 0.248 | 0.00927 | 0.007 | 26.723
1 | 0.309 | 0.00924 | 0.006 | 33.49
1.5 | 0.371 | 0.00805 | 0.006 | 46.052
2 | 0.432 | 0.00809 | 0.006 | 53.395
2.5 | 0.493 | 0.00813 | 0.006 | 60.611
3 | 0.554 | 0.00869 | 0.005 | 63.759
3.5 | 0.614 | 0.00872 | 0.005 | 70.448
4 | 0.675 | 0.0088 | 0.005 | 76.722
4.5 | 0.735 | 0.00837 | 0.004 | 87.808
5 | 0.795 | 0.00853 | 0.004 | 93.177
5.5 | 0.854 | 0.00868 | 0.004 | 98.404
6 | 0.913 | 0.00832 | 0.003 | 109.791
6.5 | 0.972 | 0.0088 | 0.003 | 110.421
7 | 1.03 | 0.00886 | 0.003 | 116.163
7.5 | 1.087 | 0.00902 | 0.002 | 120.463
8 | 1.143 | 0.00877 | 0.002 | 130.342
8.5 | 1.199 | 0.00859 | 0.002 | 139.519
9 | 1.254 | 0.00966 | 0.001 | 129.824
9.5 | 1.307 | 0.01006 | 0.001 | 129.953
10 | 1.359 | 0.01042 | 0.001 | 130.415
10.5 | 1.409 | 0.01094 | 0 | 128.717
11 | 1.456 | 0.01158 | 0 | 125.727
11.5 | 1.5 | 0.01241 | 0 | 120.835
12 | 1.539 | 0.01342 | -0.001 | 114.716
12.5 | 1.573 | 0.01478 | -0.001 | 106.45
13 | 1.601 | 0.01666 | -0.001 | 96.095
13.5 | 1.624 | 0.01923 | -0.002 | 84.408
14 | 1.64 | 0.02263 | -0.002 | 72.469
14.5 | 1.653 | 0.02675 | -0.002 | 61.775
15 | 1.662 | 0.03136 | -0.002 | 53.006
15.5 | 1.67 | 0.03627 | -0.003 | 46.027
16 | 1.674 | 0.0415 | -0.003 | 40.342
16.5 | 1.677 | 0.04695 | -0.003 | 35.719
17 | 1.678 | 0.05255 | -0.004 | 31.925
17.5 | 1.673 | 0.05838 | -0.004 | 28.666
18 | 1.666 | 0.06434 | -0.004 | 25.894
18.5 | 1.656 | 0.07068 | -0.004 | 23.423
19 | 1.643 | 0.07706 | -0.005 | 21.316
19.5 | 1.627 | 0.08359 | -0.005 | 19.463
20 | 1.609 | 0.09029 | -0.005 | 17.816

## 116. Re 12M Mach 0.10 (2)
BIGFOIL.COM POLAR EXPORT
NACA33115
NACA33115 |  |  |  | Cl Max: | 1.8106 | at alpha= | 18 | deg
XFOIL ncrit=9 |  |  |  | L/D Max: | 170.401 | at alpha= | 10.5 | deg
Re: | 12000000 |  |  | Cd Min: | 0.05245 | at alpha= | 20 | deg
Mach: | 0.1 |  |  | Cl=0 at alpha= | -1.7306 | deg
|  |  |  | @ Cl=0.1, Cd= | 0.0066793
|  |  |  | @ Cl=0.4, Cd= | 0.0059369
|  |  |  | @ Cl=0.6, Cd= | 0.005361
alpha (deg) | Cl | Cd | Cm | Cl/Cd
-20 | -1.7273 | 0.02277 | -0.0574 | -75.8586
-19.5 | -1.7061 | 0.02092 | -0.054 | -81.5535
-19 | -1.68 | 0.01946 | -0.0507 | -86.3309
-18.5 | -1.6513 | 0.01821 | -0.0473 | -90.6809
-18 | -1.6215 | 0.01706 | -0.0438 | -95.0469
-17.5 | -1.5892 | 0.01612 | -0.0403 | -98.5856
-17 | -1.5556 | 0.01528 | -0.0367 | -101.8063
-16.5 | -1.5215 | 0.0145 | -0.0329 | -104.931
-16 | -1.4874 | 0.01384 | -0.0289 | -107.4711
-15.5 | -1.4571 | 0.01328 | -0.0239 | -109.7214
-15 | -1.4174 | 0.01274 | -0.0207 | -111.2559
-14.5 | -1.3637 | 0.01209 | -0.0202 | -112.7957
-14 | -1.3089 | 0.01141 | -0.0199 | -114.7152
-13.5 | -1.2618 | 0.01082 | -0.018 | -116.6174
-13 | -1.2069 | 0.01024 | -0.0175 | -117.8613
-12.5 | -1.1318 | 0.00968 | -0.0214 | -116.9215
-12 | -1.0191 | 0.00902 | -0.0334 | -112.9823
-11.5 | -0.9778 | 0.00888 | -0.0299 | -110.1126
-11 | -0.9389 | 0.00873 | -0.0259 | -107.5487
-10.5 | -0.8979 | 0.00851 | -0.0223 | -105.5112
-10 | -0.8561 | 0.00833 | -0.0189 | -102.7731
-9.5 | -0.8113 | 0.00819 | -0.0161 | -99.0598
-9 | -0.7626 | 0.00799 | -0.0141 | -95.4443
-8.5 | -0.7129 | 0.00781 | -0.0123 | -91.2804
-8 | -0.663 | 0.00767 | -0.0106 | -86.4407
-7.5 | -0.6127 | 0.00748 | -0.0089 | -81.9118
-7 | -0.5618 | 0.00734 | -0.0073 | -76.5395
-6.5 | -0.51 | 0.00723 | -0.0059 | -70.5394
-6 | -0.4576 | 0.00714 | -0.0047 | -64.0896
-5.5 | -0.4053 | 0.00702 | -0.0034 | -57.735
-5 | -0.3529 | 0.00697 | -0.0022 | -50.6313
-4.5 | -0.2994 | 0.00691 | -0.0012 | -43.3285
-4 | -0.2464 | 0.00686 | -0.0001 | -35.9184
-3.5 | -0.1926 | 0.00683 | 0.0008 | -28.1991
-3 | -0.1387 | 0.00679 | 0.0017 | -20.4271
-2.5 | -0.0843 | 0.00677 | 0.0024 | -12.452
-2 | -0.0298 | 0.00674 | 0.0032 | -4.4214
-1.5 | 0.0255 | 0.0067 | 0.0038 | 3.806
-1 | 0.0802 | 0.00669 | 0.0044 | 11.988
-0.5 | 0.1356 | 0.00666 | 0.005 | 20.3604
0 | 0.1909 | 0.00664 | 0.0055 | 28.75
0.5 | 0.2458 | 0.00665 | 0.0061 | 36.9624
1 | 0.3012 | 0.00663 | 0.0065 | 45.4299
1.5 | 0.3559 | 0.00661 | 0.0071 | 53.8427
2 | 0.3966 | 0.00596 | 0.0104 | 66.5436
2.5 | 0.4438 | 0.00564 | 0.0124 | 78.6879
3 | 0.4936 | 0.00549 | 0.014 | 89.9089
3.5 | 0.5428 | 0.00542 | 0.0156 | 100.1476
4 | 0.5937 | 0.00537 | 0.0169 | 110.5587
4.5 | 0.6427 | 0.0053 | 0.0187 | 121.2642
5 | 0.6946 | 0.00541 | 0.0197 | 128.3919
5.5 | 0.7466 | 0.00549 | 0.0208 | 135.9927
6 | 0.7986 | 0.00557 | 0.0218 | 143.3752
6.5 | 0.8487 | 0.00573 | 0.0231 | 148.1152
7 | 0.8998 | 0.00585 | 0.0242 | 153.812
7.5 | 0.9508 | 0.00598 | 0.0254 | 158.9967
8 | 1.0003 | 0.00621 | 0.0267 | 161.0789
8.5 | 1.0559 | 0.00638 | 0.0267 | 165.5016
9 | 1.1215 | 0.00669 | 0.0244 | 167.6383
9.5 | 1.1928 | 0.00701 | 0.0207 | 170.1569
10 | 1.2522 | 0.00737 | 0.0196 | 169.905
10.5 | 1.3172 | 0.00773 | 0.0173 | 170.401
11 | 1.3767 | 0.0082 | 0.016 | 167.8902
11.5 | 1.4287 | 0.0087 | 0.0163 | 164.2184
12 | 1.4736 | 0.00913 | 0.0181 | 161.402
12.5 | 1.5295 | 0.00974 | 0.0173 | 157.0329
13 | 1.5836 | 0.01042 | 0.0168 | 151.977
13.5 | 1.6325 | 0.01115 | 0.0171 | 146.4126
14 | 1.679 | 0.01194 | 0.0177 | 140.6198
14.5 | 1.7194 | 0.01299 | 0.019 | 132.3634
15 | 1.743 | 0.01395 | 0.0235 | 124.9462
15.5 | 1.7558 | 0.01518 | 0.0294 | 115.6653
16 | 1.7697 | 0.01663 | 0.0343 | 106.4161
16.5 | 1.784 | 0.01832 | 0.0384 | 97.3799
17 | 1.7983 | 0.02042 | 0.0414 | 88.0656
17.5 | 1.8077 | 0.0232 | 0.0439 | 77.9181
18 | 1.8106 | 0.02685 | 0.0455 | 67.4339
18.5 | 1.8026 | 0.0319 | 0.0463 | 56.5078
19 | 1.8033 | 0.03663 | 0.0461 | 49.2301
19.5 | 1.7817 | 0.04399 | 0.0447 | 40.5024
20 | 1.7546 | 0.05245 | 0.0425 | 33.4528

## 117. Re 12M Mach 0.25 (1)
BIGFOIL.COM POLAR EXPORT
NACA33115
NACA33115 |  |  |  | Cl Max: | 1.62 | at alpha= | 14.5 | deg
JavaFoil+Calcfoil stall+Eppler ext transition |  |  |  | L/D Max: | 130.356 | at alpha= | 7.5 | deg
Re: | 12000000 |  |  | Cd Min: | 0.00826 | at alpha= | 1.5 | deg
Mach: | 0.25 |  |  | Cl=0 at alpha= | -1.5079 | deg
|  |  |  | @ Cl=0.1, Cd= | 0.0092481
|  |  |  | @ Cl=0.4, Cd= | 0.0082753
|  |  |  | @ Cl=0.6, Cd= | 0.0089156
alpha (deg) | Cl | Cd | Cm | Cl/Cd
-16 | -0.661 | 0.11423 | 0.008 | -5.786
-15.5 | -0.69 | 0.10748 | 0.008 | -6.419
-15 | -0.715 | 0.10121 | 0.008 | -7.065
-14.5 | -0.736 | 0.09522 | 0.008 | -7.733
-14 | -0.753 | 0.08959 | 0.008 | -8.408
-13.5 | -0.766 | 0.08396 | 0.008 | -9.124
-13 | -0.774 | 0.0787 | 0.008 | -9.84
-12.5 | -0.778 | 0.07335 | 0.008 | -10.614
-12 | -0.778 | 0.06837 | 0.008 | -11.38
-11.5 | -0.774 | 0.0628 | 0.008 | -12.332
-11 | -0.924 | 0.01162 | 0.012 | -79.501
-10.5 | -0.908 | 0.01104 | 0.012 | -82.304
-10 | -0.884 | 0.00937 | 0.012 | -94.42
-9.5 | -0.855 | 0.0096 | 0.012 | -88.977
-9 | -0.82 | 0.00931 | 0.012 | -88.109
-8.5 | -0.782 | 0.00967 | 0.012 | -80.891
-8 | -0.74 | 0.0094 | 0.011 | -78.741
-7.5 | -0.695 | 0.00979 | 0.011 | -70.926
-7 | -0.646 | 0.00956 | 0.011 | -67.577
-6.5 | -0.595 | 0.00938 | 0.011 | -63.438
-6 | -0.542 | 0.00988 | 0.01 | -54.826
-5.5 | -0.487 | 0.00974 | 0.01 | -49.946
-5 | -0.429 | 0.0097 | 0.01 | -44.227
-4.5 | -0.37 | 0.00961 | 0.01 | -38.524
-4 | -0.31 | 0.01019 | 0.009 | -30.469
-3.5 | -0.249 | 0.01 | 0.009 | -24.936
-3 | -0.188 | 0.00988 | 0.009 | -18.989
-2.5 | -0.125 | 0.00977 | 0.009 | -12.829
-2 | -0.062 | 0.00962 | 0.008 | -6.484
-1.5 | 0.001 | 0.00906 | 0.008 | 0.094
-1 | 0.064 | 0.00958 | 0.008 | 6.723
-0.5 | 0.128 | 0.00899 | 0.008 | 14.223
0 | 0.191 | 0.00948 | 0.007 | 20.182
0.5 | 0.255 | 0.00948 | 0.007 | 26.861
1 | 0.318 | 0.00943 | 0.007 | 33.679
1.5 | 0.381 | 0.00826 | 0.006 | 46.099
2 | 0.443 | 0.00831 | 0.006 | 53.359
2.5 | 0.506 | 0.0084 | 0.006 | 60.256
3 | 0.568 | 0.00888 | 0.005 | 63.996
3.5 | 0.631 | 0.00895 | 0.005 | 70.473
4 | 0.692 | 0.00849 | 0.005 | 81.584
4.5 | 0.754 | 0.00863 | 0.004 | 87.415
5 | 0.815 | 0.0088 | 0.004 | 92.621
5.5 | 0.876 | 0.00846 | 0.004 | 103.506
6 | 0.936 | 0.00866 | 0.003 | 108.072
6.5 | 0.996 | 0.00867 | 0.003 | 114.893
7 | 1.054 | 0.00877 | 0.003 | 120.228
7.5 | 1.113 | 0.00854 | 0.002 | 130.356
8 | 1.17 | 0.00964 | 0.002 | 121.343
8.5 | 1.226 | 0.00989 | 0.002 | 123.934
9 | 1.28 | 0.01025 | 0.001 | 124.882
9.5 | 1.333 | 0.01069 | 0.001 | 124.691
10 | 1.384 | 0.01122 | 0.001 | 123.322
10.5 | 1.432 | 0.0119 | 0 | 120.28
11 | 1.476 | 0.01275 | 0 | 115.808
11.5 | 1.516 | 0.01387 | 0 | 109.297
12 | 1.549 | 0.0155 | -0.001 | 99.973
12.5 | 1.576 | 0.01768 | -0.001 | 89.123
13 | 1.595 | 0.02066 | -0.001 | 77.217
13.5 | 1.609 | 0.02468 | -0.002 | 65.18
14 | 1.616 | 0.02966 | -0.002 | 54.48
14.5 | 1.62 | 0.03529 | -0.002 | 45.893
15 | 1.62 | 0.04135 | -0.002 | 39.165
15.5 | 1.616 | 0.04763 | -0.003 | 33.92
16 | 1.608 | 0.05397 | -0.003 | 29.799
16.5 | 1.597 | 0.06065 | -0.003 | 26.33
17 | 1.581 | 0.06746 | -0.004 | 23.44
17.5 | 1.558 | 0.07462 | -0.004 | 20.875
18 | 1.529 | 0.08189 | -0.004 | 18.669
18.5 | 1.494 | 0.08959 | -0.004 | 16.679
19 | 1.455 | 0.09736 | -0.005 | 14.943
19.5 | 1.41 | 0.10575 | -0.005 | 13.334

## 118. Re 12M Mach 0.25 (2)
BIGFOIL.COM POLAR EXPORT
NACA33115
NACA33115 |  |  |  | Cl Max: | 1.7941 | at alpha= | 17 | deg
XFOIL ncrit=9 |  |  |  | L/D Max: | 170.246 | at alpha= | 9.5 | deg
Re: | 12000000 |  |  | Cd Min: | 0.09157 | at alpha= | 20 | deg
Mach: | 0.25 |  |  | Cl=0 at alpha= | -1.7465 | deg
|  |  |  | @ Cl=0.1, Cd= | 0.0067219
|  |  |  | @ Cl=0.4, Cd= | 0.0062113
|  |  |  | @ Cl=0.6, Cd= | 0.0054557
alpha (deg) | Cl | Cd | Cm | Cl/Cd
-20 | -1.5827 | 0.04622 | -0.0825 | -34.2428
-19.5 | -1.6136 | 0.03842 | -0.083 | -41.999
-19 | -1.6272 | 0.03277 | -0.0811 | -49.6552
-18.5 | -1.628 | 0.02851 | -0.0778 | -57.1028
-18 | -1.6196 | 0.02515 | -0.0736 | -64.3976
-17.5 | -1.6041 | 0.02245 | -0.0688 | -71.4521
-17 | -1.5812 | 0.02035 | -0.0638 | -77.7002
-16.5 | -1.5523 | 0.01867 | -0.0587 | -83.1441
-16 | -1.5205 | 0.01726 | -0.0536 | -88.0939
-15.5 | -1.4867 | 0.01605 | -0.0483 | -92.6293
-15 | -1.4528 | 0.01505 | -0.0426 | -96.5316
-14.5 | -1.4184 | 0.01417 | -0.0368 | -100.0988
-14 | -1.3605 | 0.01327 | -0.0352 | -102.5245
-13.5 | -1.2994 | 0.01246 | -0.0342 | -104.2857
-13 | -1.2521 | 0.01177 | -0.0305 | -106.3806
-12.5 | -1.1851 | 0.01086 | -0.0307 | -109.1252
-12 | -1.0781 | 0.00996 | -0.0391 | -108.243
-11 | -0.9558 | 0.00919 | -0.0376 | -104.0044
-10.5 | -0.9205 | 0.00903 | -0.0317 | -101.938
-10 | -0.8775 | 0.00884 | -0.0273 | -99.2647
-9.5 | -0.8331 | 0.00861 | -0.0233 | -96.7596
-9 | -0.7843 | 0.0083 | -0.0202 | -94.494
-8.5 | -0.7339 | 0.00807 | -0.0175 | -90.9418
-8 | -0.6826 | 0.00789 | -0.015 | -86.5146
-7.5 | -0.6296 | 0.00771 | -0.0129 | -81.6602
-7 | -0.5777 | 0.00753 | -0.0107 | -76.7198
-6.5 | -0.5248 | 0.00737 | -0.0087 | -71.2076
-6 | -0.4707 | 0.00725 | -0.007 | -64.9241
-5.5 | -0.4162 | 0.00715 | -0.0055 | -58.2098
-5 | -0.3623 | 0.00706 | -0.0038 | -51.3173
-4.5 | -0.3075 | 0.007 | -0.0025 | -43.9286
-4 | -0.2523 | 0.00694 | -0.0012 | -36.3545
-3.5 | -0.197 | 0.00689 | 0 | -28.5922
-3 | -0.1412 | 0.00686 | 0.0011 | -20.5831
-2.5 | -0.0851 | 0.00681 | 0.002 | -12.4963
-2 | -0.0289 | 0.0068 | 0.0029 | -4.25
-1.5 | 0.0281 | 0.00675 | 0.0037 | 4.163
-1 | 0.0845 | 0.00673 | 0.0045 | 12.5557
-0.5 | 0.1418 | 0.0067 | 0.0051 | 21.1642
0 | 0.1984 | 0.0067 | 0.0059 | 29.6119
0.5 | 0.2554 | 0.00669 | 0.0065 | 38.1764
1 | 0.3127 | 0.00668 | 0.0071 | 46.8114
1.5 | 0.3687 | 0.00669 | 0.0079 | 55.1121
2 | 0.4112 | 0.00604 | 0.0113 | 68.0795
2.5 | 0.4594 | 0.00571 | 0.0136 | 80.4553
3.5 | 0.561 | 0.0055 | 0.0173 | 102
4 | 0.6138 | 0.00544 | 0.0188 | 112.8309
4.5 | 0.6638 | 0.00542 | 0.0209 | 122.4723
5 | 0.7172 | 0.00552 | 0.0223 | 129.9275
5.5 | 0.7714 | 0.00559 | 0.0235 | 137.9964
6 | 0.824 | 0.00572 | 0.025 | 144.0559
6.5 | 0.8761 | 0.00587 | 0.0267 | 149.2504
7 | 0.9293 | 0.00599 | 0.0282 | 155.1419
7.5 | 0.9807 | 0.00619 | 0.03 | 158.433
8 | 1.0333 | 0.00638 | 0.0315 | 161.9592
8.5 | 1.0947 | 0.00661 | 0.0311 | 165.6127
9 | 1.1699 | 0.007 | 0.0277 | 167.1286
9.5 | 1.2462 | 0.00732 | 0.0242 | 170.2459
10 | 1.3075 | 0.00775 | 0.0238 | 168.7097
10.5 | 1.3744 | 0.00817 | 0.0223 | 168.2252
11 | 1.4352 | 0.00863 | 0.022 | 166.3036
11.5 | 1.4831 | 0.00924 | 0.0243 | 160.5087
12 | 1.5376 | 0.00986 | 0.0252 | 155.9432
12.5 | 1.5941 | 0.01049 | 0.0255 | 151.9638
13 | 1.6453 | 0.01136 | 0.0266 | 144.8327
13.5 | 1.6958 | 0.01222 | 0.0276 | 138.7725
14 | 1.7399 | 0.01336 | 0.0293 | 130.232
14.5 | 1.7598 | 0.01461 | 0.035 | 120.4517
15 | 1.7713 | 0.01625 | 0.0411 | 109.0031
15.5 | 1.7818 | 0.01831 | 0.0463 | 97.3129
16 | 1.7877 | 0.02106 | 0.0506 | 84.886
16.5 | 1.793 | 0.02451 | 0.0533 | 73.1538
17 | 1.7941 | 0.0288 | 0.0548 | 62.2951
17.5 | 1.7844 | 0.03452 | 0.0551 | 51.6918
18 | 1.7622 | 0.04193 | 0.054 | 42.0272
18.5 | 1.7162 | 0.05229 | 0.0511 | 32.8208
19 | 1.6739 | 0.06282 | 0.0475 | 26.646
19.5 | 1.6113 | 0.07607 | 0.0423 | 21.1818
20 | 1.5349 | 0.09157 | 0.0354 | 16.762

## 119. Re 12M Mach 0.50 (1)
BIGFOIL.COM POLAR EXPORT
NACA33115
NACA33115 |  |  |  | Cl Max: | 1.422 | at alpha= | 10.5 | deg
JavaFoil+Calcfoil stall+Eppler ext transition |  |  |  | L/D Max: | 113.816 | at alpha= | 5 | deg
Re: | 12000000 |  |  | Cd Min: | 0.00791 | at alpha= | 5 | deg
Mach: | 0.5 |  |  | Cl=0 at alpha= | -1.5071 | deg
|  |  |  | @ Cl=0.1, Cd= | 0.0097258
|  |  |  | @ Cl=0.4, Cd= | 0.0092791
|  |  |  | @ Cl=0.6, Cd= | 0.0083412
alpha (deg) | Cl | Cd | Cm | Cl/Cd
-20 | -1.01 | 0.15861 | 0.01 | -6.367
-19.5 | -0.987 | 0.13929 | 0.01 | -7.086
-19 | -0.965 | 0.1274 | 0.01 | -7.572
-18.5 | -0.93 | 0.13624 | 0.01 | -6.83
-18 | -0.906 | 0.12517 | 0.01 | -7.236
-17.5 | -0.882 | 0.11454 | 0.01 | -7.704
-17 | -1.004 | 0.02254 | 0.015 | -44.543
-16.5 | -0.823 | 0.11025 | 0.009 | -7.467
-16 | -0.8 | 0.09962 | 0.009 | -8.035
-15.5 | -0.912 | 0.01955 | 0.015 | -46.64
-15 | -0.743 | 0.09795 | 0.009 | -7.581
-14.5 | -0.718 | 0.08962 | 0.009 | -8.008
-14 | -0.696 | 0.07975 | 0.009 | -8.727
-13.5 | -0.661 | 0.08582 | 0.008 | -7.707
-13 | -0.636 | 0.07905 | 0.008 | -8.043
-12.5 | -0.612 | 0.07086 | 0.009 | -8.641
-12 | -0.58 | 0.07436 | 0.008 | -7.801
-11.5 | -0.554 | 0.06858 | 0.008 | -8.078
-11 | -0.53 | 0.06137 | 0.008 | -8.632
-10.5 | -0.498 | 0.06417 | 0.007 | -7.764
-10 | -0.473 | 0.05783 | 0.008 | -8.176
-9.5 | -0.443 | 0.05873 | 0.007 | -7.545
-9 | -0.417 | 0.05383 | 0.007 | -7.741
-8.5 | -0.388 | 0.05333 | 0.007 | -7.279
-8 | -0.36 | 0.05222 | 0.007 | -6.898
-7.5 | -0.333 | 0.0495 | 0.006 | -6.721
-7 | -0.489 | 0.04285 | 0.007 | -11.404
-6.5 | -0.595 | 0.00914 | 0.012 | -65.074
-6 | -0.563 | 0.00944 | 0.012 | -59.644
-5.5 | -0.518 | 0.00919 | 0.011 | -56.362
-5 | -0.464 | 0.00972 | 0.011 | -47.675
-4.5 | -0.404 | 0.00949 | 0.011 | -42.6
-4 | -0.341 | 0.00925 | 0.011 | -36.875
-3.5 | -0.276 | 0.00969 | 0.01 | -28.419
-3 | -0.208 | 0.0095 | 0.01 | -21.91
-2.5 | -0.139 | 0.00935 | 0.01 | -14.894
-2 | -0.069 | 0.00932 | 0.009 | -7.458
-1.5 | 0.001 | 0.00925 | 0.009 | 0.102
-1 | 0.072 | 0.00971 | 0.009 | 7.4
-0.5 | 0.143 | 0.00975 | 0.008 | 14.635
0 | 0.213 | 0.00921 | 0.008 | 23.171
0.5 | 0.284 | 0.00924 | 0.008 | 30.705
1 | 0.354 | 0.00922 | 0.007 | 38.409
1.5 | 0.424 | 0.00931 | 0.007 | 45.52
2 | 0.494 | 0.00862 | 0.007 | 57.296
2.5 | 0.563 | 0.00825 | 0.006 | 68.258
3 | 0.632 | 0.00842 | 0.006 | 75.014
3.5 | 0.7 | 0.0081 | 0.006 | 86.462
4 | 0.768 | 0.00833 | 0.005 | 92.215
4.5 | 0.835 | 0.00809 | 0.005 | 103.196
5 | 0.901 | 0.00791 | 0.005 | 113.816
5.5 | 0.966 | 0.0094 | 0.004 | 102.756
6 | 1.029 | 0.00973 | 0.004 | 105.834
6.5 | 1.091 | 0.01015 | 0.004 | 107.475
7 | 1.151 | 0.01094 | 0.003 | 105.197
7.5 | 1.208 | 0.01149 | 0.003 | 105.086
8 | 1.261 | 0.01244 | 0.002 | 101.341
8.5 | 1.309 | 0.01341 | 0.002 | 97.604
9 | 1.351 | 0.01478 | 0.002 | 91.387
9.5 | 1.384 | 0.01683 | 0.001 | 82.236
10 | 1.409 | 0.01981 | 0.001 | 71.142
10.5 | 1.422 | 0.02446 | 0 | 58.113
11 | 1.422 | 0.03098 | 0 | 45.905
11.5 | 1.406 | 0.03974 | 0 | 35.393
12 | 1.363 | 0.05144 | -0.001 | 26.489
12.5 | 1.26 | 0.06815 | -0.001 | 18.488
13 | 0.849 | 0.09132 | -0.001 | 9.301
13.5 | 0.88 | 0.08896 | -0.001 | 9.889
14 | 0.9 | 0.10302 | -0.002 | 8.741
14.5 | 0.914 | 0.13417 | -0.002 | 6.814
15 | 0.94 | 0.1495 | -0.002 | 6.285
15.5 | 0.968 | 0.16244 | -0.002 | 5.961

## 120. Re 12M Mach 0.50 (2)
BIGFOIL.COM POLAR EXPORT
NACA33115
NACA33115 |  |  |  | Cl Max: | 1.9193 | at alpha= | 14 | deg
XFOIL ncrit=9 |  |  |  | L/D Max: | 163.741 | at alpha= | 8.5 | deg
Re: | 12000000 |  |  | Cd Min: | 0.17805 | at alpha= | 20 | deg
Mach: | 0.5 |  |  | Cl=0 at alpha= | -1.8223 | deg
|  |  |  | @ Cl=0.1, Cd= | 0.0069537
|  |  |  | @ Cl=0.4, Cd= | 0.0069756
|  |  |  | @ Cl=0.6, Cd= | 0.0059451
alpha (deg) | Cl | Cd | Cm | Cl/Cd
-13.5 | -0.5029 | 0.11732 | -0.0256 | -4.2866
-13 | -0.4643 | 0.09487 | -0.0597 | -4.8941
-12.5 | -0.472 | 0.08119 | -0.0728 | -5.8135
-12 | -0.4706 | 0.06722 | -0.088 | -7.0009
-11.5 | -0.4808 | 0.0562 | -0.0984 | -8.5552
-11 | -0.5143 | 0.0471 | -0.1039 | -10.9193
-10.5 | -0.5506 | 0.04067 | -0.1027 | -13.5382
-10 | -0.5873 | 0.03588 | -0.0961 | -16.3685
-9.5 | -0.6287 | 0.03172 | -0.0846 | -19.8203
-9 | -0.6743 | 0.02767 | -0.0693 | -24.3694
-8.5 | -0.7154 | 0.02101 | -0.0556 | -34.0505
-8 | -0.7151 | 0.01172 | -0.0487 | -61.0154
-7.5 | -0.6708 | 0.00952 | -0.0418 | -70.4622
-7 | -0.6289 | 0.00878 | -0.0334 | -71.6287
-6.5 | -0.5761 | 0.00834 | -0.0272 | -69.0767
-6 | -0.5188 | 0.008 | -0.022 | -64.85
-5.5 | -0.4606 | 0.00774 | -0.0174 | -59.509
-5 | -0.4 | 0.00759 | -0.0135 | -52.7009
-4.5 | -0.3381 | 0.00746 | -0.0103 | -45.3217
-4 | -0.2768 | 0.00733 | -0.0072 | -37.7626
-3.5 | -0.2138 | 0.00726 | -0.0046 | -29.449
-3 | -0.1508 | 0.00717 | -0.0023 | -21.0321
-2.5 | -0.0865 | 0.00709 | -0.0004 | -12.2003
-2 | -0.023 | 0.00704 | 0.0015 | -3.267
-1.5 | 0.0417 | 0.00699 | 0.0031 | 5.9657
-1 | 0.106 | 0.00695 | 0.0046 | 15.2518
-0.5 | 0.17 | 0.00695 | 0.0062 | 24.4604
0 | 0.235 | 0.00692 | 0.0075 | 33.9595
0.5 | 0.2991 | 0.00695 | 0.0089 | 43.036
1 | 0.3637 | 0.00697 | 0.0103 | 52.1808
1.5 | 0.4285 | 0.00698 | 0.0116 | 61.3897
2 | 0.4839 | 0.00671 | 0.0148 | 72.1162
3 | 0.5859 | 0.00596 | 0.023 | 98.3054
3.5 | 0.6425 | 0.0059 | 0.0262 | 108.8983
4 | 0.7003 | 0.00591 | 0.0294 | 118.4941
4.5 | 0.7579 | 0.0059 | 0.0327 | 128.4576
5 | 0.8159 | 0.00602 | 0.0362 | 135.5316
5.5 | 0.8744 | 0.00618 | 0.0397 | 141.4887
6 | 0.934 | 0.00633 | 0.0432 | 147.5513
6.5 | 0.9881 | 0.00654 | 0.0479 | 151.0856
7 | 1.0367 | 0.00673 | 0.0538 | 154.0416
8 | 1.211 | 0.00757 | 0.0514 | 159.9736
8.5 | 1.3132 | 0.00802 | 0.0482 | 163.7406
9 | 1.3894 | 0.00862 | 0.0498 | 161.1833
9.5 | 1.4739 | 0.00916 | 0.0506 | 160.9061
10 | 1.5409 | 0.00991 | 0.0543 | 155.4894
10.5 | 1.6072 | 0.0106 | 0.0585 | 151.6226
11 | 1.6801 | 0.01163 | 0.0612 | 144.4626
11.5 | 1.7533 | 0.01273 | 0.0641 | 137.7298
12 | 1.8205 | 0.0142 | 0.0674 | 128.2042
12.5 | 1.8795 | 0.01625 | 0.0707 | 115.6615
13.5 | 1.9186 | 0.02216 | 0.0831 | 86.5794
14 | 1.9193 | 0.02705 | 0.0867 | 70.9538
14.5 | 1.8951 | 0.0339 | 0.0882 | 55.9027
15 | 1.8378 | 0.04334 | 0.0869 | 42.4042
15.5 | 1.7435 | 0.05595 | 0.082 | 31.1618
16.5 | 1.4682 | 0.09107 | 0.0608 | 16.1217
17 | 1.3742 | 0.10693 | 0.0506 | 12.8514
17.5 | 1.3072 | 0.12117 | 0.0413 | 10.7881
18 | 1.2609 | 0.13394 | 0.033 | 9.4139
18.5 | 1.2291 | 0.14569 | 0.0253 | 8.4364
19.5 | 1.1904 | 0.16729 | 0.0108 | 7.1158
20 | 1.176 | 0.17805 | 0.0033 | 6.6049

## 121. Re 14M Mach 0.00 (1)
BIGFOIL.COM POLAR EXPORT
NACA33115
NACA33115 |  |  |  | Cl Max: | 1.693 | at alpha= | 17 | deg
JavaFoil+Calcfoil stall+Eppler ext transition |  |  |  | L/D Max: | 141.326 | at alpha= | 8.5 | deg
Re: | 14000000 |  |  | Cd Min: | 0.008 | at alpha= | 2 | deg
Mach: | 0 |  |  | Cl=0 at alpha= | -1.5082 | deg
|  |  |  | @ Cl=0.1, Cd= | 0.0097039
|  |  |  | @ Cl=0.4, Cd= | 0.0082705
|  |  |  | @ Cl=0.6, Cd= | 0.0085682
alpha (deg) | Cl | Cd | Cm | Cl/Cd
-18.5 | -0.874 | 0.13016 | 0.008 | -6.716
-18 | -0.883 | 0.12331 | 0.008 | -7.163
-17.5 | -0.891 | 0.11745 | 0.008 | -7.582
-17 | -0.896 | 0.11179 | 0.008 | -8.018
-16.5 | -0.901 | 0.10597 | 0.008 | -8.499
-16 | -0.903 | 0.09997 | 0.008 | -9.037
-15.5 | -0.904 | 0.09444 | 0.008 | -9.573
-15 | -0.903 | 0.08922 | 0.008 | -10.116
-14.5 | -0.9 | 0.08363 | 0.008 | -10.756
-14 | -0.896 | 0.07732 | 0.008 | -11.583
-13.5 | -1.052 | 0.01398 | 0.013 | -75.288
-13 | -1.05 | 0.01236 | 0.013 | -85
-12.5 | -1.037 | 0.01168 | 0.013 | -88.768
-12 | -1.017 | 0.01116 | 0.012 | -91.166
-11.5 | -0.994 | 0.01076 | 0.012 | -92.374
-11 | -0.966 | 0.00916 | 0.012 | -105.485
-10.5 | -0.936 | 0.00941 | 0.012 | -99.448
-10 | -0.901 | 0.00915 | 0.012 | -98.404
-9.5 | -0.863 | 0.00949 | 0.012 | -90.877
-9 | -0.822 | 0.00931 | 0.011 | -88.283
-8.5 | -0.779 | 0.00968 | 0.011 | -80.472
-8 | -0.733 | 0.00946 | 0.011 | -77.512
-7.5 | -0.685 | 0.00926 | 0.011 | -73.97
-7 | -0.635 | 0.00974 | 0.011 | -65.192
-6.5 | -0.583 | 0.00957 | 0.01 | -60.938
-6 | -0.529 | 0.00936 | 0.01 | -56.571
-5.5 | -0.474 | 0.00933 | 0.01 | -50.863
-5 | -0.418 | 0.01001 | 0.01 | -41.713
-4.5 | -0.36 | 0.00979 | 0.009 | -36.757
-4 | -0.301 | 0.00965 | 0.009 | -31.235
-3.5 | -0.242 | 0.00953 | 0.009 | -25.406
-3 | -0.182 | 0.00949 | 0.009 | -19.187
-2.5 | -0.121 | 0.00932 | 0.008 | -13.031
-2 | -0.06 | 0.0092 | 0.008 | -6.571
-1.5 | 0.001 | 0.0092 | 0.008 | 0.089
-1 | 0.062 | 0.00971 | 0.008 | 6.421
-0.5 | 0.124 | 0.0097 | 0.007 | 12.775
0 | 0.185 | 0.00964 | 0.007 | 19.217
0.5 | 0.247 | 0.0096 | 0.007 | 25.697
1 | 0.308 | 0.00964 | 0.006 | 31.941
1.5 | 0.369 | 0.00855 | 0.006 | 43.169
2 | 0.43 | 0.008 | 0.006 | 53.738
2.5 | 0.491 | 0.00848 | 0.006 | 57.862
3 | 0.551 | 0.00852 | 0.005 | 64.683
3.5 | 0.612 | 0.00858 | 0.005 | 71.3
4 | 0.672 | 0.00871 | 0.005 | 77.084
4.5 | 0.731 | 0.0088 | 0.004 | 83.115
5 | 0.791 | 0.00838 | 0.004 | 94.34
5.5 | 0.85 | 0.00858 | 0.004 | 99.101
6 | 0.909 | 0.00901 | 0.003 | 100.924
6.5 | 0.967 | 0.00869 | 0.003 | 111.346
7 | 1.025 | 0.00925 | 0.003 | 110.811
7.5 | 1.082 | 0.0089 | 0.002 | 121.535
8 | 1.139 | 0.00867 | 0.002 | 131.286
8.5 | 1.194 | 0.00845 | 0.002 | 141.326
9 | 1.249 | 0.00957 | 0.001 | 130.573
9.5 | 1.303 | 0.00988 | 0.001 | 131.881
10 | 1.354 | 0.01028 | 0.001 | 131.766
10.5 | 1.405 | 0.0107 | 0 | 131.325
11 | 1.452 | 0.01134 | 0 | 128.013
11.5 | 1.497 | 0.0121 | 0 | 123.736
12 | 1.537 | 0.01303 | -0.001 | 117.966
12.5 | 1.572 | 0.01433 | -0.001 | 109.659
13 | 1.601 | 0.01608 | -0.001 | 99.532
13.5 | 1.625 | 0.01844 | -0.002 | 88.113
14 | 1.643 | 0.0215 | -0.002 | 76.402
14.5 | 1.658 | 0.02515 | -0.002 | 65.921
15 | 1.67 | 0.02929 | -0.002 | 57.022
15.5 | 1.679 | 0.03385 | -0.003 | 49.591
16 | 1.686 | 0.03859 | -0.003 | 43.688
16.5 | 1.691 | 0.04366 | -0.003 | 38.722
17 | 1.693 | 0.04887 | -0.004 | 34.652
17.5 | 1.692 | 0.0543 | -0.004 | 31.157
18 | 1.687 | 0.06002 | -0.004 | 28.103
18.5 | 1.679 | 0.06597 | -0.004 | 25.456
19 | 1.669 | 0.07197 | -0.005 | 23.197
19.5 | 1.657 | 0.07829 | -0.005 | 21.163
20 | 1.642 | 0.08469 | -0.005 | 19.386

## 122. Re 14M Mach 0.00 (2)
BIGFOIL.COM POLAR EXPORT
NACA33115
NACA33115 |  |  |  | Cl Max: | 1.8244 | at alpha= | 18 | deg
XFOIL ncrit=9 |  |  |  | L/D Max: | 173.813 | at alpha= | 9.5 | deg
Re: | 14000000 |  |  | Cd Min: | 0.04512 | at alpha= | 20 | deg
Mach: | 0 |  |  | Cl=0 at alpha= | -1.7204 | deg
|  |  |  | @ Cl=0.1, Cd= | 0.0065148
|  |  |  | @ Cl=0.4, Cd= | 0.0059012
|  |  |  | @ Cl=0.6, Cd= | 0.0052865
alpha (deg) | Cl | Cd | Cm | Cl/Cd
-12 | -1.0223 | 0.00878 | -0.0298 | -116.4351
-11.5 | -0.9862 | 0.00864 | -0.0254 | -114.1435
-11 | -0.9439 | 0.00848 | -0.0223 | -111.309
-10.5 | -0.9013 | 0.00832 | -0.0193 | -108.3293
-10 | -0.8584 | 0.00815 | -0.0163 | -105.3252
-9.5 | -0.8124 | 0.00798 | -0.014 | -101.8045
-9 | -0.7634 | 0.00777 | -0.0122 | -98.2497
-8.5 | -0.7139 | 0.00761 | -0.0105 | -93.8108
-8 | -0.6635 | 0.00749 | -0.009 | -88.5848
-7.5 | -0.6129 | 0.00732 | -0.0076 | -83.7295
-7 | -0.5625 | 0.00718 | -0.0061 | -78.3426
-6.5 | -0.5105 | 0.00706 | -0.0049 | -72.3088
-6 | -0.4582 | 0.00698 | -0.0037 | -65.6447
-5.5 | -0.4059 | 0.00689 | -0.0026 | -58.9115
-5 | -0.3537 | 0.00683 | -0.0015 | -51.7862
-4.5 | -0.3002 | 0.00677 | -0.0006 | -44.3427
-4 | -0.2471 | 0.00671 | 0.0004 | -36.8256
-3.5 | -0.1936 | 0.00669 | 0.0013 | -28.9387
-3 | -0.1395 | 0.00665 | 0.002 | -20.9774
-2.5 | -0.0852 | 0.00661 | 0.0027 | -12.8896
-2 | -0.0307 | 0.00659 | 0.0034 | -4.6586
-1.5 | 0.0242 | 0.00655 | 0.0039 | 3.6947
-1 | 0.0789 | 0.00653 | 0.0045 | 12.0827
-0.5 | 0.1343 | 0.00649 | 0.005 | 20.6934
0 | 0.1891 | 0.0065 | 0.0055 | 29.0923
0.5 | 0.2441 | 0.00649 | 0.006 | 37.6117
1 | 0.2995 | 0.00647 | 0.0064 | 46.2906
1.5 | 0.3537 | 0.00649 | 0.007 | 54.4992
2 | 0.3971 | 0.00592 | 0.0097 | 67.0777
2.5 | 0.4449 | 0.00561 | 0.0115 | 79.3048
3 | 0.4938 | 0.00548 | 0.0131 | 90.1095
3.5 | 0.5434 | 0.00537 | 0.0146 | 101.1918
4 | 0.5944 | 0.00529 | 0.0158 | 112.3629
4.5 | 0.643 | 0.00526 | 0.0174 | 122.2433
5 | 0.6941 | 0.00532 | 0.0185 | 130.4699
5.5 | 0.7468 | 0.00538 | 0.0193 | 138.8104
6 | 0.798 | 0.00548 | 0.0204 | 145.6204
6.5 | 0.8485 | 0.00562 | 0.0215 | 150.9786
7 | 0.9 | 0.00571 | 0.0224 | 157.6182
7.5 | 0.9493 | 0.00589 | 0.0237 | 161.1715
8 | 0.9988 | 0.00605 | 0.025 | 165.0909
8.5 | 1.0493 | 0.0062 | 0.026 | 169.2419
9 | 1.1032 | 0.00648 | 0.0261 | 170.2469
9.5 | 1.1715 | 0.00674 | 0.0229 | 173.8131
10 | 1.2407 | 0.00714 | 0.0194 | 173.7675
10.5 | 1.3008 | 0.00753 | 0.0179 | 172.749
11 | 1.3631 | 0.00792 | 0.0158 | 172.1086
11.5 | 1.4194 | 0.00838 | 0.015 | 169.3795
12 | 1.4638 | 0.00891 | 0.0166 | 164.2873
12.5 | 1.5123 | 0.00951 | 0.0172 | 159.0221
13 | 1.5662 | 0.01013 | 0.0165 | 154.6101
13.5 | 1.6157 | 0.01086 | 0.0165 | 148.7753
14 | 1.6624 | 0.01158 | 0.0169 | 143.5579
14.5 | 1.7048 | 0.01247 | 0.0178 | 136.7121
15 | 1.7453 | 0.0134 | 0.0189 | 130.2463
15.5 | 1.7593 | 0.01446 | 0.0248 | 121.6667
16 | 1.775 | 0.01568 | 0.0297 | 113.2015
16.5 | 1.7884 | 0.01717 | 0.0344 | 104.1584
17 | 1.8029 | 0.01896 | 0.0379 | 95.0897
17.5 | 1.8136 | 0.02136 | 0.0407 | 84.9064
18 | 1.8244 | 0.02412 | 0.0426 | 75.6385
18.5 | 1.822 | 0.02826 | 0.0441 | 64.4728
19 | 1.8232 | 0.03255 | 0.0444 | 56.0123
19.5 | 1.8189 | 0.03778 | 0.044 | 48.1445
20 | 1.7977 | 0.04512 | 0.0426 | 39.8426

## 123. Re 14M Mach 0.10 (1)
BIGFOIL.COM POLAR EXPORT
NACA33115
NACA33115 |  |  |  | Cl Max: | 1.681 | at alpha= | 17 | deg
JavaFoil+Calcfoil stall+Eppler ext transition |  |  |  | L/D Max: | 140.491 | at alpha= | 8.5 | deg
Re: | 14000000 |  |  | Cd Min: | 0.00799 | at alpha= | 2 | deg
Mach: | 0.1 |  |  | Cl=0 at alpha= | -1.5081 | deg
|  |  |  | @ Cl=0.1, Cd= | 0.0097136
|  |  |  | @ Cl=0.4, Cd= | 0.008289
|  |  |  | @ Cl=0.6, Cd= | 0.008633
alpha (deg) | Cl | Cd | Cm | Cl/Cd
-18 | -0.846 | 0.12565 | 0.008 | -6.733
-17.5 | -0.857 | 0.11939 | 0.008 | -7.174
-17 | -0.865 | 0.11351 | 0.008 | -7.623
-16.5 | -0.873 | 0.10773 | 0.008 | -8.1
-16 | -0.878 | 0.10199 | 0.008 | -8.608
-15.5 | -0.881 | 0.09631 | 0.008 | -9.15
-15 | -0.883 | 0.09083 | 0.008 | -9.716
-14.5 | -0.881 | 0.08594 | 0.008 | -10.252
-14 | -0.878 | 0.08009 | 0.008 | -10.968
-13.5 | -0.877 | 0.07224 | 0.009 | -12.138
-13 | -1.033 | 0.01305 | 0.013 | -79.138
-12.5 | -1.026 | 0.01198 | 0.013 | -85.616
-12 | -1.01 | 0.01136 | 0.013 | -88.886
-11.5 | -0.988 | 0.0109 | 0.012 | -90.69
-11 | -0.963 | 0.00924 | 0.012 | -104.152
-10.5 | -0.933 | 0.00953 | 0.012 | -97.937
-10 | -0.9 | 0.00924 | 0.012 | -97.393
-9.5 | -0.863 | 0.00959 | 0.012 | -89.918
-9 | -0.823 | 0.00933 | 0.011 | -88.156
-8.5 | -0.78 | 0.00977 | 0.011 | -79.827
-8 | -0.734 | 0.00951 | 0.011 | -77.221
-7.5 | -0.687 | 0.00926 | 0.011 | -74.173
-7 | -0.637 | 0.00981 | 0.011 | -64.949
-6.5 | -0.585 | 0.00959 | 0.01 | -61.004
-6 | -0.531 | 0.00942 | 0.01 | -56.409
-5.5 | -0.476 | 0.00937 | 0.01 | -50.822
-5 | -0.42 | 0.01006 | 0.01 | -41.684
-4.5 | -0.362 | 0.0099 | 0.009 | -36.545
-4 | -0.303 | 0.00975 | 0.009 | -31.06
-3.5 | -0.243 | 0.00957 | 0.009 | -25.417
-3 | -0.183 | 0.00946 | 0.009 | -19.341
-2.5 | -0.122 | 0.00931 | 0.008 | -13.109
-2 | -0.061 | 0.00928 | 0.008 | -6.548
-1.5 | 0.001 | 0.00921 | 0.008 | 0.09
-1 | 0.063 | 0.00975 | 0.008 | 6.426
-0.5 | 0.124 | 0.00969 | 0.007 | 12.853
0 | 0.186 | 0.00968 | 0.007 | 19.246
0.5 | 0.248 | 0.00964 | 0.007 | 25.722
1 | 0.309 | 0.00968 | 0.006 | 31.972
1.5 | 0.371 | 0.00856 | 0.006 | 43.298
2 | 0.432 | 0.00799 | 0.006 | 54.075
2.5 | 0.493 | 0.00847 | 0.006 | 58.214
3 | 0.554 | 0.00861 | 0.005 | 64.29
3.5 | 0.614 | 0.00864 | 0.005 | 71.098
4 | 0.675 | 0.00874 | 0.005 | 77.253
4.5 | 0.735 | 0.00887 | 0.004 | 82.834
5 | 0.795 | 0.00846 | 0.004 | 93.915
5.5 | 0.854 | 0.00862 | 0.004 | 99.143
6 | 0.913 | 0.00877 | 0.003 | 104.117
6.5 | 0.972 | 0.00874 | 0.003 | 111.137
7 | 1.03 | 0.00885 | 0.003 | 116.284
7.5 | 1.087 | 0.00898 | 0.002 | 121.107
8 | 1.144 | 0.00874 | 0.002 | 130.789
8.5 | 1.199 | 0.00854 | 0.002 | 140.491
9 | 1.254 | 0.00962 | 0.001 | 130.405
9.5 | 1.308 | 0.00998 | 0.001 | 131.008
10 | 1.359 | 0.01037 | 0.001 | 131.053
10.5 | 1.409 | 0.01084 | 0 | 129.977
11 | 1.457 | 0.01152 | 0 | 126.476
11.5 | 1.5 | 0.01234 | 0 | 121.6
12 | 1.54 | 0.01332 | -0.001 | 115.617
12.5 | 1.573 | 0.01473 | -0.001 | 106.825
13 | 1.601 | 0.01664 | -0.001 | 96.232
13.5 | 1.624 | 0.01919 | -0.002 | 84.592
14 | 1.64 | 0.0225 | -0.002 | 72.908
14.5 | 1.654 | 0.02641 | -0.002 | 62.63
15 | 1.665 | 0.03079 | -0.002 | 54.054
15.5 | 1.672 | 0.03554 | -0.003 | 47.044
16 | 1.677 | 0.0405 | -0.003 | 41.414
16.5 | 1.68 | 0.04574 | -0.003 | 36.738
17 | 1.681 | 0.05119 | -0.004 | 32.836
17.5 | 1.677 | 0.05689 | -0.004 | 29.472
18 | 1.669 | 0.0627 | -0.004 | 26.625
18.5 | 1.659 | 0.06886 | -0.004 | 24.092
19 | 1.646 | 0.07509 | -0.005 | 21.918
19.5 | 1.63 | 0.08158 | -0.005 | 19.978
20 | 1.611 | 0.08824 | -0.005 | 18.259

## 124. Re 14M Mach 0.10 (2)
BIGFOIL.COM POLAR EXPORT
NACA33115
NACA33115 |  |  |  | Cl Max: | 1.822 | at alpha= | 18 | deg
XFOIL ncrit=9 |  |  |  | L/D Max: | 173.918 | at alpha= | 9.5 | deg
Re: | 14000000 |  |  | Cd Min: | 0.05029 | at alpha= | 20 | deg
Mach: | 0.1 |  |  | Cl=0 at alpha= | -1.7232 | deg
|  |  |  | @ Cl=0.1, Cd= | 0.0065254
|  |  |  | @ Cl=0.4, Cd= | 0.0059293
|  |  |  | @ Cl=0.6, Cd= | 0.0053088
alpha (deg) | Cl | Cd | Cm | Cl/Cd
-20 | -1.7412 | 0.02193 | -0.0564 | -79.3981
-19.5 | -1.7187 | 0.02019 | -0.0529 | -85.1263
-19 | -1.6925 | 0.01877 | -0.0495 | -90.1705
-18.5 | -1.6635 | 0.01758 | -0.046 | -94.6246
-18 | -1.6349 | 0.0164 | -0.0422 | -99.689
-17.5 | -1.6026 | 0.01547 | -0.0386 | -103.5941
-17 | -1.5686 | 0.01466 | -0.035 | -106.9986
-16.5 | -1.5341 | 0.01395 | -0.0311 | -109.9713
-16 | -1.501 | 0.01333 | -0.0268 | -112.6032
-15.5 | -1.4684 | 0.01279 | -0.0222 | -114.8084
-15 | -1.4154 | 0.0122 | -0.0216 | -116.0164
-14.5 | -1.3609 | 0.01165 | -0.0212 | -116.8155
-14 | -1.3052 | 0.01106 | -0.021 | -118.0108
-13.5 | -1.2641 | 0.0105 | -0.0178 | -120.3905
-13 | -1.1938 | 0.00987 | -0.0206 | -120.9524
-12.5 | -1.0888 | 0.00916 | -0.0309 | -118.8646
-12 | -1.0236 | 0.00885 | -0.0327 | -115.661
-11.5 | -0.9911 | 0.00872 | -0.0273 | -113.6583
-11 | -0.949 | 0.00855 | -0.0239 | -110.9942
-10.5 | -0.9058 | 0.00841 | -0.0208 | -107.7051
-10 | -0.8628 | 0.00823 | -0.0176 | -104.836
-9.5 | -0.8167 | 0.00804 | -0.0151 | -101.5796
-9 | -0.7677 | 0.00782 | -0.0132 | -98.1714
-8.5 | -0.7179 | 0.00765 | -0.0114 | -93.8431
-8 | -0.6673 | 0.00752 | -0.0098 | -88.7367
-7.5 | -0.6161 | 0.00735 | -0.0082 | -83.8231
-7 | -0.5655 | 0.00721 | -0.0066 | -78.4327
-6.5 | -0.5133 | 0.00708 | -0.0053 | -72.5
-6 | -0.4607 | 0.007 | -0.0041 | -65.8143
-5.5 | -0.4079 | 0.00691 | -0.0029 | -59.0304
-5 | -0.3555 | 0.00684 | -0.0017 | -51.9737
-4.5 | -0.3016 | 0.00678 | -0.0008 | -44.4838
-4 | -0.2482 | 0.00673 | 0.0002 | -36.8796
-3.5 | -0.1945 | 0.0067 | 0.0012 | -29.0299
-3 | -0.1401 | 0.00666 | 0.0019 | -21.036
-2.5 | -0.0855 | 0.00662 | 0.0027 | -12.9154
-2 | -0.0305 | 0.00659 | 0.0033 | -4.6282
-1.5 | 0.0246 | 0.00656 | 0.0039 | 3.75
-1 | 0.0797 | 0.00654 | 0.0045 | 12.1865
-0.5 | 0.1354 | 0.0065 | 0.005 | 20.8308
0 | 0.1904 | 0.00651 | 0.0056 | 29.2473
0.5 | 0.2459 | 0.00649 | 0.006 | 37.8891
1 | 0.3015 | 0.00648 | 0.0065 | 46.5278
1.5 | 0.356 | 0.0065 | 0.0071 | 54.7692
2 | 0.3999 | 0.00593 | 0.0098 | 67.4368
2.5 | 0.4477 | 0.00562 | 0.0117 | 79.6619
3 | 0.4968 | 0.00549 | 0.0134 | 90.4918
3.5 | 0.5468 | 0.00538 | 0.0148 | 101.6357
4 | 0.598 | 0.00531 | 0.0161 | 112.6177
4.5 | 0.6468 | 0.00528 | 0.0178 | 122.5
5 | 0.6983 | 0.00533 | 0.019 | 131.0131
5.5 | 0.7514 | 0.00539 | 0.0198 | 139.4063
6 | 0.8027 | 0.0055 | 0.0209 | 145.9455
6.5 | 0.8537 | 0.00564 | 0.0221 | 151.3652
7 | 0.9055 | 0.00574 | 0.0231 | 157.7526
7.5 | 0.9549 | 0.00592 | 0.0245 | 161.3007
8 | 1.0048 | 0.00608 | 0.0258 | 165.2632
8.5 | 1.0556 | 0.00623 | 0.0269 | 169.4382
9 | 1.1111 | 0.00652 | 0.0268 | 170.4141
9.5 | 1.1809 | 0.00679 | 0.0235 | 173.9175
10 | 1.2508 | 0.0072 | 0.0201 | 173.7222
10.5 | 1.3113 | 0.00761 | 0.0187 | 172.3127
11 | 1.3739 | 0.008 | 0.0168 | 171.7375
11.5 | 1.4302 | 0.00847 | 0.0162 | 168.8548
12 | 1.4697 | 0.009 | 0.0191 | 163.3
12.5 | 1.5247 | 0.00962 | 0.0184 | 158.4927
13 | 1.5786 | 0.01029 | 0.0179 | 153.4111
13.5 | 1.6273 | 0.01101 | 0.0183 | 147.802
14 | 1.674 | 0.01177 | 0.0189 | 142.226
14.5 | 1.7158 | 0.01273 | 0.02 | 134.784
15 | 1.7524 | 0.01372 | 0.022 | 127.7259
15.5 | 1.7636 | 0.01491 | 0.0283 | 118.283
16 | 1.7782 | 0.01628 | 0.0333 | 109.226
16.5 | 1.7918 | 0.01791 | 0.0377 | 100.0447
17 | 1.8059 | 0.01994 | 0.0409 | 90.5667
17.5 | 1.8141 | 0.02271 | 0.0436 | 79.8811
18 | 1.822 | 0.02592 | 0.0452 | 70.2932
18.5 | 1.8154 | 0.03073 | 0.0462 | 59.0758
19.5 | 1.8015 | 0.04189 | 0.0452 | 43.0055
20 | 1.7736 | 0.05029 | 0.0431 | 35.2674

## 125. Re 14M Mach 0.25 (1)
BIGFOIL.COM POLAR EXPORT
NACA33115
NACA33115 |  |  |  | Cl Max: | 1.622 | at alpha= | 15 | deg
JavaFoil+Calcfoil stall+Eppler ext transition |  |  |  | L/D Max: | 134.002 | at alpha= | 8 | deg
Re: | 14000000 |  |  | Cd Min: | 0.00821 | at alpha= | 2 | deg
Mach: | 0.25 |  |  | Cl=0 at alpha= | -1.5079 | deg
|  |  |  | @ Cl=0.1, Cd= | 0.0097019
|  |  |  | @ Cl=0.4, Cd= | 0.0089174
|  |  |  | @ Cl=0.6, Cd= | 0.00882
alpha (deg) | Cl | Cd | Cm | Cl/Cd
-16 | -0.661 | 0.11325 | 0.008 | -5.838
-15.5 | -0.69 | 0.10693 | 0.008 | -6.454
-15 | -0.715 | 0.10059 | 0.008 | -7.111
-14.5 | -0.737 | 0.09435 | 0.008 | -7.807
-14 | -0.754 | 0.08891 | 0.008 | -8.476
-13.5 | -0.766 | 0.08343 | 0.008 | -9.185
-13 | -0.775 | 0.07813 | 0.008 | -9.916
-12.5 | -0.779 | 0.07271 | 0.008 | -10.715
-12 | -0.779 | 0.06765 | 0.008 | -11.513
-11.5 | -0.777 | 0.06128 | 0.008 | -12.674
-11 | -0.925 | 0.01142 | 0.012 | -81.019
-10.5 | -0.909 | 0.0108 | 0.012 | -84.159
-10 | -0.885 | 0.00919 | 0.012 | -96.244
-9.5 | -0.855 | 0.00941 | 0.012 | -90.811
-9 | -0.82 | 0.00975 | 0.012 | -84.141
-8.5 | -0.782 | 0.00945 | 0.012 | -82.728
-8 | -0.74 | 0.00986 | 0.011 | -75.032
-7.5 | -0.695 | 0.00962 | 0.011 | -72.201
-7 | -0.646 | 0.00945 | 0.011 | -68.379
-6.5 | -0.595 | 0.00928 | 0.011 | -64.153
-6 | -0.542 | 0.00972 | 0.01 | -55.772
-5.5 | -0.487 | 0.00963 | 0.01 | -50.515
-5 | -0.429 | 0.00954 | 0.01 | -44.978
-4.5 | -0.37 | 0.00941 | 0.01 | -39.336
-4 | -0.31 | 0.00998 | 0.009 | -31.095
-3.5 | -0.249 | 0.00975 | 0.009 | -25.574
-3 | -0.188 | 0.00965 | 0.009 | -19.452
-2.5 | -0.125 | 0.00954 | 0.009 | -13.135
-2 | -0.062 | 0.00945 | 0.008 | -6.607
-1.5 | 0.001 | 0.00939 | 0.008 | 0.09
-1 | 0.064 | 0.00937 | 0.008 | 6.873
-0.5 | 0.128 | 0.00996 | 0.008 | 12.84
0 | 0.191 | 0.00928 | 0.007 | 20.604
0.5 | 0.255 | 0.00924 | 0.007 | 27.54
1 | 0.318 | 0.00925 | 0.007 | 34.342
1.5 | 0.381 | 0.00923 | 0.006 | 41.242
2 | 0.443 | 0.00821 | 0.006 | 54.025
2.5 | 0.506 | 0.00831 | 0.006 | 60.922
3 | 0.569 | 0.0088 | 0.005 | 64.611
3.5 | 0.631 | 0.00884 | 0.005 | 71.376
4 | 0.693 | 0.00843 | 0.005 | 82.192
4.5 | 0.754 | 0.00855 | 0.004 | 88.164
5 | 0.815 | 0.00875 | 0.004 | 93.175
5.5 | 0.876 | 0.00839 | 0.004 | 104.345
6 | 0.936 | 0.00857 | 0.003 | 109.277
6.5 | 0.996 | 0.00862 | 0.003 | 115.552
7 | 1.055 | 0.0092 | 0.003 | 114.643
7.5 | 1.113 | 0.00891 | 0.002 | 124.836
8 | 1.17 | 0.00873 | 0.002 | 134.002
8.5 | 1.226 | 0.00983 | 0.002 | 124.777
9 | 1.281 | 0.0102 | 0.001 | 125.521
9.5 | 1.334 | 0.01061 | 0.001 | 125.751
10 | 1.384 | 0.01115 | 0.001 | 124.202
10.5 | 1.432 | 0.01181 | 0 | 121.333
11 | 1.477 | 0.01264 | 0 | 116.819
11.5 | 1.517 | 0.01381 | 0 | 109.786
12 | 1.55 | 0.0154 | -0.001 | 100.63
12.5 | 1.576 | 0.01761 | -0.001 | 89.492
13 | 1.596 | 0.02063 | -0.001 | 77.347
13.5 | 1.609 | 0.02462 | -0.002 | 65.347
14 | 1.616 | 0.02952 | -0.002 | 54.756
14.5 | 1.621 | 0.03489 | -0.002 | 46.457
15 | 1.622 | 0.04062 | -0.002 | 39.922
15.5 | 1.618 | 0.04653 | -0.003 | 34.782
16 | 1.611 | 0.05275 | -0.003 | 30.54
16.5 | 1.6 | 0.0592 | -0.003 | 27.024
17 | 1.584 | 0.06588 | -0.004 | 24.044
17.5 | 1.561 | 0.07295 | -0.004 | 21.394
18 | 1.531 | 0.08016 | -0.004 | 19.103
18.5 | 1.497 | 0.08756 | -0.004 | 17.096
19 | 1.457 | 0.09531 | -0.005 | 15.288
19.5 | 1.412 | 0.10368 | -0.005 | 13.62
20 | 1.362 | 0.1123 | -0.005 | 12.132

## 126. Re 14M Mach 0.25 (2)
BIGFOIL.COM POLAR EXPORT
NACA33115
NACA33115 |  |  |  | Cl Max: | 1.8071 | at alpha= | 17 | deg
XFOIL ncrit=9 |  |  |  | L/D Max: | 173.862 | at alpha= | 10 | deg
Re: | 14000000 |  |  | Cd Min: | 0.08898 | at alpha= | 20 | deg
Mach: | 0.25 |  |  | Cl=0 at alpha= | -1.7389 | deg
|  |  |  | @ Cl=0.1, Cd= | 0.0065672
|  |  |  | @ Cl=0.4, Cd= | 0.0063484
|  |  |  | @ Cl=0.6, Cd= | 0.0054138
alpha (deg) | Cl | Cd | Cm | Cl/Cd
-12 | -1.0309 | 0.00948 | -0.049 | -108.7447
-11.5 | -1.0046 | 0.00926 | -0.0412 | -108.4881
-11 | -0.9715 | 0.00901 | -0.0348 | -107.8246
-10.5 | -0.9315 | 0.00884 | -0.0297 | -105.3733
-10 | -0.8871 | 0.00866 | -0.0256 | -102.4365
-9.5 | -0.8388 | 0.00846 | -0.0223 | -99.1489
-9 | -0.7899 | 0.00815 | -0.0192 | -96.9202
-8.5 | -0.7391 | 0.0079 | -0.0166 | -93.557
-8 | -0.6877 | 0.00771 | -0.0141 | -89.1958
-7.5 | -0.6343 | 0.00753 | -0.0121 | -84.2364
-7 | -0.5814 | 0.0074 | -0.01 | -78.5676
-6.5 | -0.5282 | 0.00723 | -0.0081 | -73.0567
-6 | -0.4741 | 0.00711 | -0.0064 | -66.6807
-5.5 | -0.4192 | 0.00702 | -0.0049 | -59.7151
-5 | -0.3649 | 0.00694 | -0.0034 | -52.5793
-4.5 | -0.3098 | 0.00686 | -0.002 | -45.1603
-4 | -0.2545 | 0.00682 | -0.0008 | -37.3167
-3.5 | -0.199 | 0.00676 | 0.0004 | -29.4379
-3 | -0.1428 | 0.00673 | 0.0014 | -21.2184
-2.5 | -0.0866 | 0.00668 | 0.0023 | -12.9641
-2 | -0.0295 | 0.00664 | 0.0031 | -4.4428
-1.5 | 0.027 | 0.00661 | 0.0039 | 4.0847
-1 | 0.0842 | 0.00657 | 0.0046 | 12.8158
-0.5 | 0.1413 | 0.00656 | 0.0052 | 21.5396
0 | 0.1982 | 0.00656 | 0.0059 | 30.2134
0.5 | 0.2557 | 0.00653 | 0.0065 | 39.1577
1 | 0.3125 | 0.00654 | 0.0071 | 47.7829
1.5 | 0.3691 | 0.00656 | 0.0078 | 56.2652
3 | 0.5137 | 0.00557 | 0.0148 | 92.2262
3.5 | 0.5655 | 0.00544 | 0.0164 | 103.9522
4 | 0.6182 | 0.0054 | 0.0179 | 114.4815
4.5 | 0.6681 | 0.00538 | 0.02 | 124.1822
5 | 0.7219 | 0.00541 | 0.0213 | 133.4381
5.5 | 0.776 | 0.00551 | 0.0225 | 140.8348
6 | 0.8286 | 0.00565 | 0.0241 | 146.6549
6.5 | 0.8824 | 0.00575 | 0.0254 | 153.4609
7 | 0.935 | 0.0059 | 0.027 | 158.4746
7.5 | 0.9852 | 0.00609 | 0.029 | 161.7734
8 | 1.0369 | 0.00623 | 0.0308 | 166.4366
8.5 | 1.0906 | 0.00647 | 0.0321 | 168.5626
9 | 1.1579 | 0.00675 | 0.0305 | 171.5407
9.5 | 1.2368 | 0.00715 | 0.0263 | 172.979
10 | 1.3057 | 0.00751 | 0.0244 | 173.8615
10.5 | 1.3699 | 0.008 | 0.0233 | 171.2375
11 | 1.4341 | 0.00845 | 0.0224 | 169.716
11.5 | 1.489 | 0.00898 | 0.0233 | 165.8129
12 | 1.5353 | 0.00959 | 0.0259 | 160.0938
12.5 | 1.5901 | 0.01029 | 0.0265 | 154.5287
13 | 1.6423 | 0.01108 | 0.0274 | 148.222
13.5 | 1.692 | 0.01197 | 0.0287 | 141.3534
14 | 1.7375 | 0.01302 | 0.0302 | 133.4485
14.5 | 1.7662 | 0.01442 | 0.0341 | 122.4827
15 | 1.7776 | 0.01601 | 0.0404 | 111.0306
15.5 | 1.7873 | 0.01807 | 0.0458 | 98.9098
16 | 1.7949 | 0.02063 | 0.0502 | 87.0044
16.5 | 1.8011 | 0.02391 | 0.0531 | 75.3283
17 | 1.8071 | 0.02775 | 0.0547 | 65.1207
17.5 | 1.7976 | 0.03332 | 0.0552 | 53.9496
18 | 1.7754 | 0.04065 | 0.0543 | 43.6753
18.5 | 1.7361 | 0.05023 | 0.0518 | 34.563
19 | 1.7033 | 0.05961 | 0.0489 | 28.5741
19.5 | 1.6367 | 0.07316 | 0.0436 | 22.3715
20 | 1.5564 | 0.08898 | 0.0366 | 17.4916

## 127. Re 14M Mach 0.50 (1)
BIGFOIL.COM POLAR EXPORT
NACA33115
NACA33115 |  |  |  | Cl Max: | 1.424 | at alpha= | 11 | deg
JavaFoil+Calcfoil stall+Eppler ext transition |  |  |  | L/D Max: | 110.621 | at alpha= | 5 | deg
Re: | 14000000 |  |  | Cd Min: | 0.00799 | at alpha= | 4.5 | deg
Mach: | 0.5 |  |  | Cl=0 at alpha= | -1.5071 | deg
|  |  |  | @ Cl=0.1, Cd= | 0.0095339
|  |  |  | @ Cl=0.4, Cd= | 0.00909
|  |  |  | @ Cl=0.6, Cd= | 0.0082419
alpha (deg) | Cl | Cd | Cm | Cl/Cd
-20 | -1.01 | 0.16533 | 0.01 | -6.107
-19.5 | -0.986 | 0.1462 | 0.01 | -6.742
-19 | -0.961 | 0.13509 | 0.01 | -7.118
-18.5 | -0.93 | 0.14442 | 0.009 | -6.438
-18 | -0.905 | 0.13295 | 0.01 | -6.804
-17.5 | -0.88 | 0.12189 | 0.01 | -7.217
-17 | -0.858 | 0.10804 | 0.01 | -7.937
-16.5 | -0.824 | 0.11539 | 0.009 | -7.138
-16 | -0.799 | 0.10445 | 0.009 | -7.654
-15.5 | -0.776 | 0.09541 | 0.01 | -8.129
-15 | -0.743 | 0.09652 | 0.009 | -7.7
-14.5 | -0.719 | 0.08806 | 0.009 | -8.164
-14 | -0.823 | 0.01646 | 0.015 | -50.028
-13.5 | -0.662 | 0.08496 | 0.008 | -7.792
-13 | -0.637 | 0.07791 | 0.009 | -8.171
-12.5 | -0.615 | 0.06818 | 0.009 | -9.024
-12 | -0.581 | 0.07347 | 0.008 | -7.902
-11.5 | -0.555 | 0.06765 | 0.008 | -8.2
-11 | -0.532 | 0.05969 | 0.009 | -8.906
-10.5 | -0.499 | 0.06334 | 0.008 | -7.872
-10 | -0.473 | 0.05689 | 0.008 | -8.323
-9.5 | -0.443 | 0.05808 | 0.007 | -7.635
-9 | -0.417 | 0.0532 | 0.007 | -7.84
-8.5 | -0.388 | 0.05282 | 0.007 | -7.352
-8 | -0.36 | 0.0517 | 0.007 | -6.97
-7.5 | -0.333 | 0.04932 | 0.006 | -6.747
-7 | -0.489 | 0.04249 | 0.007 | -11.509
-6.5 | -0.595 | 0.00898 | 0.012 | -66.233
-6 | -0.563 | 0.00926 | 0.012 | -60.808
-5.5 | -0.518 | 0.00976 | 0.011 | -53.091
-5 | -0.464 | 0.00947 | 0.011 | -48.949
-4.5 | -0.404 | 0.00929 | 0.011 | -43.502
-4 | -0.341 | 0.00906 | 0.011 | -37.64
-3.5 | -0.276 | 0.00945 | 0.01 | -29.167
-3 | -0.208 | 0.00932 | 0.01 | -22.316
-2.5 | -0.139 | 0.00918 | 0.01 | -15.172
-2 | -0.069 | 0.00905 | 0.009 | -7.678
-1.5 | 0.001 | 0.00961 | 0.009 | 0.098
-1 | 0.072 | 0.00953 | 0.009 | 7.535
-0.5 | 0.143 | 0.00954 | 0.008 | 14.959
0 | 0.213 | 0.00951 | 0.008 | 22.424
0.5 | 0.284 | 0.00898 | 0.008 | 31.603
1 | 0.354 | 0.00909 | 0.007 | 38.925
1.5 | 0.424 | 0.00909 | 0.007 | 46.643
2 | 0.494 | 0.00856 | 0.007 | 57.699
2.5 | 0.563 | 0.00814 | 0.006 | 69.141
3 | 0.632 | 0.00833 | 0.006 | 75.887
3.5 | 0.7 | 0.00851 | 0.006 | 82.248
4 | 0.768 | 0.00822 | 0.005 | 93.374
4.5 | 0.835 | 0.00799 | 0.005 | 104.434
5 | 0.901 | 0.00814 | 0.005 | 110.621
5.5 | 0.966 | 0.00931 | 0.004 | 103.723
6 | 1.03 | 0.00967 | 0.004 | 106.48
6.5 | 1.092 | 0.01008 | 0.004 | 108.237
7 | 1.151 | 0.01086 | 0.003 | 106.035
7.5 | 1.208 | 0.01166 | 0.003 | 103.662
8 | 1.262 | 0.01231 | 0.002 | 102.448
8.5 | 1.31 | 0.01329 | 0.002 | 98.526
9 | 1.352 | 0.0146 | 0.002 | 92.62
9.5 | 1.386 | 0.01663 | 0.001 | 83.321
10 | 1.409 | 0.01971 | 0.001 | 71.495
10.5 | 1.423 | 0.02412 | 0 | 58.997
11 | 1.424 | 0.03059 | 0 | 46.533
11.5 | 1.408 | 0.03933 | 0 | 35.787
12 | 1.363 | 0.05134 | -0.001 | 26.548
12.5 | 1.261 | 0.06742 | -0.001 | 18.703
13 | 0.85 | 0.08967 | -0.001 | 9.483
13.5 | 0.881 | 0.08703 | -0.001 | 10.123
14 | 0.895 | 0.11364 | -0.002 | 7.879
14.5 | 0.912 | 0.14376 | -0.002 | 6.345
15 | 0.939 | 0.15728 | -0.002 | 5.969
15.5 | 0.968 | 0.1701 | -0.002 | 5.69
16 | 0.997 | 0.17899 | -0.003 | 5.568

## 128. Re 14M Mach 0.50 (2)
BIGFOIL.COM POLAR EXPORT
NACA33115
NACA33115 |  |  |  | Cl Max: | 1.9413 | at alpha= | 14 | deg
XFOIL ncrit=9 |  |  |  | L/D Max: | 168.065 | at alpha= | 8.5 | deg
Re: | 14000000 |  |  | Cd Min: | 0.15551 | at alpha= | 19 | deg
Mach: | 0.5 |  |  | Cl=0 at alpha= | -1.8171 | deg
|  |  |  | @ Cl=0.1, Cd= | 0.0068016
|  |  |  | @ Cl=0.4, Cd= | 0.0068065
|  |  |  | @ Cl=0.6, Cd= | 0.0059004
alpha (deg) | Cl | Cd | Cm | Cl/Cd
-13.5 | -0.4823 | 0.10562 | -0.0487 | -4.5664
-13 | -0.4699 | 0.08767 | -0.0725 | -5.3599
-12 | -0.4904 | 0.06245 | -0.0948 | -7.8527
-11.5 | -0.5063 | 0.05291 | -0.1025 | -9.5691
-11 | -0.5408 | 0.04486 | -0.1056 | -12.0553
-10.5 | -0.5776 | 0.03905 | -0.1027 | -14.7913
-10 | -0.6138 | 0.03449 | -0.0949 | -17.7965
-9.5 | -0.6551 | 0.0306 | -0.0823 | -21.4085
-9 | -0.6972 | 0.02644 | -0.0673 | -26.3691
-8.5 | -0.7339 | 0.01962 | -0.0541 | -37.4057
-8 | -0.7214 | 0.0107 | -0.0487 | -67.4206
-7.5 | -0.6847 | 0.00917 | -0.0398 | -74.6674
-7 | -0.6386 | 0.0085 | -0.032 | -75.1294
-6.5 | -0.5837 | 0.0081 | -0.026 | -72.0617
-6 | -0.5247 | 0.00781 | -0.021 | -67.1831
-5.5 | -0.4654 | 0.00757 | -0.0166 | -61.4795
-5 | -0.4043 | 0.00742 | -0.0128 | -54.4879
-4.5 | -0.3421 | 0.00731 | -0.0096 | -46.7989
-4 | -0.2795 | 0.00718 | -0.0067 | -38.9276
-3.5 | -0.2162 | 0.00709 | -0.0042 | -30.4937
-3 | -0.1526 | 0.00701 | -0.0019 | -21.7689
-2.5 | -0.0881 | 0.00692 | -0.0001 | -12.7312
-1.5 | 0.0409 | 0.00682 | 0.0033 | 5.9971
-1 | 0.105 | 0.0068 | 0.0048 | 15.4412
-0.5 | 0.1699 | 0.00677 | 0.0062 | 25.096
0 | 0.2348 | 0.00676 | 0.0075 | 34.7337
0.5 | 0.299 | 0.00679 | 0.0089 | 44.0353
1 | 0.3644 | 0.00679 | 0.0102 | 53.6672
1.5 | 0.429 | 0.00682 | 0.0116 | 62.9032
2 | 0.4923 | 0.00685 | 0.0133 | 71.8686
2.5 | 0.534 | 0.00605 | 0.019 | 88.2645
3 | 0.591 | 0.00591 | 0.022 | 100
3.5 | 0.6472 | 0.00585 | 0.0254 | 110.6325
4 | 0.7069 | 0.00583 | 0.0282 | 121.2521
4.5 | 0.7641 | 0.00582 | 0.0316 | 131.2887
5 | 0.8219 | 0.00593 | 0.0351 | 138.6003
5.5 | 0.8829 | 0.00605 | 0.0382 | 145.9339
6 | 0.9422 | 0.00622 | 0.0417 | 151.4791
6.5 | 0.9972 | 0.00643 | 0.0462 | 155.0855
7 | 1.0508 | 0.00658 | 0.0513 | 159.696
7.5 | 1.1 | 0.00679 | 0.0573 | 162.0029
8 | 1.1914 | 0.00725 | 0.0554 | 164.331
8.5 | 1.3025 | 0.00775 | 0.0504 | 168.0645
9 | 1.3938 | 0.00832 | 0.0495 | 167.524
9.5 | 1.4723 | 0.00887 | 0.0512 | 165.9865
10 | 1.5479 | 0.00954 | 0.0537 | 162.2537
10.5 | 1.6065 | 0.01024 | 0.0592 | 156.8848
11 | 1.682 | 0.01113 | 0.0618 | 151.1231
11.5 | 1.7521 | 0.01231 | 0.0651 | 142.3314
12 | 1.8228 | 0.01358 | 0.0684 | 134.2268
12.5 | 1.8842 | 0.01541 | 0.0719 | 122.2713
13 | 1.9225 | 0.01789 | 0.077 | 107.4623
13.5 | 1.9383 | 0.0212 | 0.0829 | 91.4292
14 | 1.9413 | 0.02586 | 0.0869 | 75.0696
14.5 | 1.9211 | 0.03237 | 0.0888 | 59.3482
15 | 1.8702 | 0.04129 | 0.0881 | 45.2943
15.5 | 1.7753 | 0.05372 | 0.0836 | 33.0473
16.5 | 1.5036 | 0.08794 | 0.0635 | 17.098
17 | 1.3978 | 0.10462 | 0.0525 | 13.3607
17.5 | 1.3208 | 0.11972 | 0.0425 | 11.0324
18 | 1.2698 | 0.13293 | 0.0338 | 9.5524
18.5 | 1.2418 | 0.14415 | 0.0266 | 8.6146
19 | 1.2162 | 0.15551 | 0.0189 | 7.8207

## 129. Re 16M Mach 0.00 (1)
BIGFOIL.COM POLAR EXPORT
NACA33115
NACA33115 |  |  |  | Cl Max: | 1.697 | at alpha= | 17 | deg
JavaFoil+Calcfoil stall+Eppler ext transition |  |  |  | L/D Max: | 134.521 | at alpha= | 8.5 | deg
Re: | 16000000 |  |  | Cd Min: | 0.00791 | at alpha= | 2 | deg
Mach: | 0 |  |  | Cl=0 at alpha= | -1.5082 | deg
|  |  |  | @ Cl=0.1, Cd= | 0.0095439
|  |  |  | @ Cl=0.4, Cd= | 0.0086526
|  |  |  | @ Cl=0.6, Cd= | 0.0084962
alpha (deg) | Cl | Cd | Cm | Cl/Cd
-18.5 | -0.874 | 0.12943 | 0.008 | -6.756
-18 | -0.883 | 0.12312 | 0.008 | -7.175
-17.5 | -0.891 | 0.11678 | 0.008 | -7.63
-17 | -0.897 | 0.11076 | 0.008 | -8.098
-16.5 | -0.901 | 0.10528 | 0.008 | -8.56
-16 | -0.904 | 0.09939 | 0.008 | -9.095
-15.5 | -0.905 | 0.09361 | 0.008 | -9.666
-15 | -0.904 | 0.08837 | 0.008 | -10.224
-14.5 | -0.901 | 0.08273 | 0.008 | -10.886
-14 | -1.012 | 0.02416 | 0.012 | -41.901
-13.5 | -1.058 | 0.01326 | 0.013 | -79.773
-13 | -1.052 | 0.01212 | 0.013 | -86.771
-12.5 | -1.037 | 0.01145 | 0.013 | -90.578
-12 | -1.018 | 0.01099 | 0.012 | -92.583
-11.5 | -0.994 | 0.01061 | 0.012 | -93.665
-11 | -0.967 | 0.00901 | 0.012 | -107.248
-10.5 | -0.936 | 0.00925 | 0.012 | -101.178
-10 | -0.901 | 0.00964 | 0.012 | -93.449
-9.5 | -0.863 | 0.00935 | 0.012 | -92.273
-9 | -0.822 | 0.00976 | 0.011 | -84.242
-8.5 | -0.779 | 0.00955 | 0.011 | -81.568
-8 | -0.733 | 0.0093 | 0.011 | -78.806
-7.5 | -0.685 | 0.00975 | 0.011 | -70.244
-7 | -0.635 | 0.00958 | 0.011 | -66.27
-6.5 | -0.583 | 0.00938 | 0.01 | -62.153
-6 | -0.529 | 0.00931 | 0.01 | -56.887
-5.5 | -0.474 | 0.00926 | 0.01 | -51.235
-5 | -0.418 | 0.00978 | 0.01 | -42.702
-4.5 | -0.36 | 0.00962 | 0.009 | -37.432
-4 | -0.301 | 0.00953 | 0.009 | -31.623
-3.5 | -0.242 | 0.00936 | 0.009 | -25.862
-3 | -0.182 | 0.00926 | 0.009 | -19.652
-2.5 | -0.121 | 0.00912 | 0.008 | -13.316
-2 | -0.06 | 0.00977 | 0.008 | -6.188
-1.5 | 0.001 | 0.00965 | 0.008 | 0.085
-1 | 0.062 | 0.00955 | 0.008 | 6.532
-0.5 | 0.124 | 0.00954 | 0.007 | 12.983
0 | 0.185 | 0.00944 | 0.007 | 19.622
0.5 | 0.247 | 0.00945 | 0.007 | 26.093
1 | 0.308 | 0.00946 | 0.006 | 32.545
1.5 | 0.369 | 0.00942 | 0.006 | 39.161
2 | 0.43 | 0.00791 | 0.006 | 54.348
2.5 | 0.491 | 0.0084 | 0.006 | 58.373
3 | 0.551 | 0.00844 | 0.005 | 65.311
3.5 | 0.612 | 0.00851 | 0.005 | 71.843
4 | 0.672 | 0.00865 | 0.005 | 77.669
4.5 | 0.731 | 0.00872 | 0.004 | 83.878
5 | 0.791 | 0.00836 | 0.004 | 94.614
5.5 | 0.85 | 0.00851 | 0.004 | 99.909
6 | 0.909 | 0.00897 | 0.003 | 101.325
6.5 | 0.967 | 0.00866 | 0.003 | 111.761
7 | 1.025 | 0.0092 | 0.003 | 111.395
7.5 | 1.082 | 0.00889 | 0.002 | 121.724
8 | 1.139 | 0.0091 | 0.002 | 125.099
8.5 | 1.195 | 0.00888 | 0.002 | 134.521
9 | 1.249 | 0.00952 | 0.001 | 131.164
9.5 | 1.303 | 0.00985 | 0.001 | 132.263
10 | 1.355 | 0.01023 | 0.001 | 132.454
10.5 | 1.405 | 0.01067 | 0 | 131.633
11 | 1.453 | 0.01127 | 0 | 128.872
11.5 | 1.497 | 0.01205 | 0 | 124.189
12 | 1.537 | 0.01301 | -0.001 | 118.115
12.5 | 1.572 | 0.0143 | -0.001 | 109.901
13 | 1.601 | 0.01606 | -0.001 | 99.713
13.5 | 1.625 | 0.01842 | -0.002 | 88.184
14 | 1.643 | 0.02138 | -0.002 | 76.861
14.5 | 1.659 | 0.02491 | -0.002 | 66.614
15 | 1.672 | 0.02882 | -0.002 | 58.007
15.5 | 1.681 | 0.03309 | -0.003 | 50.807
16 | 1.689 | 0.0377 | -0.003 | 44.786
16.5 | 1.694 | 0.04256 | -0.003 | 39.8
17 | 1.697 | 0.04763 | -0.004 | 35.622
17.5 | 1.695 | 0.05301 | -0.004 | 31.967
18 | 1.69 | 0.0586 | -0.004 | 28.838
18.5 | 1.682 | 0.0644 | -0.004 | 26.125
19 | 1.672 | 0.07034 | -0.005 | 23.776
19.5 | 1.66 | 0.07647 | -0.005 | 21.704
20 | 1.644 | 0.08297 | -0.005 | 19.818

## 130. Re 16M Mach 0.00 (2)
BIGFOIL.COM POLAR EXPORT
NACA33115
NACA33115 |  |  |  | Cl Max: | 1.8371 | at alpha= | 19 | deg
XFOIL ncrit=9 |  |  |  | L/D Max: | 177.353 | at alpha= | 10 | deg
Re: | 16000000 |  |  | Cd Min: | 0.04305 | at alpha= | 20 | deg
Mach: | 0 |  |  | Cl=0 at alpha= | -1.7143 | deg
|  |  |  | @ Cl=0.1, Cd= | 0.0063923
|  |  |  | @ Cl=0.4, Cd= | 0.0058888
|  |  |  | @ Cl=0.6, Cd= | 0.0052584
alpha (deg) | Cl | Cd | Cm | Cl/Cd
-12.5 | -1.0639 | 0.00879 | -0.0331 | -121.0353
-12 | -1.0359 | 0.00869 | -0.027 | -119.206
-11.5 | -0.9949 | 0.0085 | -0.0237 | -117.0471
-11 | -0.9515 | 0.00833 | -0.0208 | -114.2257
-10.5 | -0.9078 | 0.00822 | -0.018 | -110.438
-10 | -0.8636 | 0.00806 | -0.0153 | -107.1464
-9.5 | -0.8164 | 0.00786 | -0.0132 | -103.8677
-9 | -0.7676 | 0.00764 | -0.0114 | -100.4712
-8.5 | -0.7178 | 0.00748 | -0.0098 | -95.9626
-8 | -0.6671 | 0.00735 | -0.0084 | -90.7619
-7.5 | -0.6158 | 0.00721 | -0.007 | -85.4092
-7 | -0.5652 | 0.00708 | -0.0055 | -79.8305
-6.5 | -0.5132 | 0.00695 | -0.0044 | -73.8417
-6 | -0.4607 | 0.00686 | -0.0033 | -67.1574
-5.5 | -0.4081 | 0.00679 | -0.0022 | -60.1031
-5 | -0.3554 | 0.00671 | -0.0011 | -52.9657
-4.5 | -0.3021 | 0.00666 | -0.0002 | -45.3604
-4 | -0.2487 | 0.00662 | 0.0007 | -37.568
-3.5 | -0.1949 | 0.00657 | 0.0015 | -29.6651
-3 | -0.1406 | 0.00654 | 0.0022 | -21.4985
-2.5 | -0.0864 | 0.00651 | 0.003 | -13.2719
-2 | -0.0312 | 0.00646 | 0.0035 | -4.8297
-1.5 | 0.0234 | 0.00644 | 0.0041 | 3.6335
-1 | 0.0787 | 0.0064 | 0.0046 | 12.2969
-0.5 | 0.1339 | 0.00638 | 0.005 | 20.9875
0 | 0.1889 | 0.00638 | 0.0056 | 29.6082
0.5 | 0.2443 | 0.00635 | 0.006 | 38.4724
1 | 0.2993 | 0.00636 | 0.0064 | 47.0597
1.5 | 0.3538 | 0.00637 | 0.0069 | 55.5416
2 | 0.3998 | 0.00589 | 0.0092 | 67.8778
2.5 | 0.4477 | 0.00561 | 0.011 | 79.8039
3 | 0.4968 | 0.00547 | 0.0125 | 90.8227
3.5 | 0.5469 | 0.00533 | 0.0139 | 102.6079
4 | 0.5975 | 0.00526 | 0.0151 | 113.5932
4.5 | 0.646 | 0.00523 | 0.0168 | 123.5182
5 | 0.6976 | 0.00524 | 0.0178 | 133.1298
5.5 | 0.7504 | 0.00532 | 0.0186 | 141.0526
6 | 0.8012 | 0.00544 | 0.0197 | 147.2794
6.5 | 0.8532 | 0.00553 | 0.0205 | 154.2857
7 | 0.9042 | 0.00566 | 0.0215 | 159.7527
7.5 | 0.9533 | 0.00583 | 0.0229 | 163.5163
8 | 1.0032 | 0.00593 | 0.0241 | 169.1737
8.5 | 1.0509 | 0.00614 | 0.0257 | 171.1564
9 | 1.1018 | 0.00633 | 0.0265 | 174.06
9.5 | 1.1618 | 0.00662 | 0.0251 | 175.4985
10 | 1.2326 | 0.00695 | 0.0213 | 177.3525
10.5 | 1.2946 | 0.00738 | 0.0194 | 175.4201
11 | 1.3584 | 0.00783 | 0.0169 | 173.4866
11.5 | 1.4181 | 0.00823 | 0.0154 | 172.3086
12 | 1.4678 | 0.00876 | 0.0159 | 167.5571
12.5 | 1.5097 | 0.00934 | 0.0179 | 161.6381
13 | 1.5639 | 0.00992 | 0.0172 | 157.6512
13.5 | 1.6128 | 0.01069 | 0.0172 | 150.87
14 | 1.6595 | 0.0114 | 0.0177 | 145.5702
14.5 | 1.7007 | 0.01234 | 0.0188 | 137.8201
15 | 1.7413 | 0.01325 | 0.0199 | 131.4189
15.5 | 1.7657 | 0.01426 | 0.0238 | 123.8219
16 | 1.7815 | 0.01544 | 0.0289 | 115.3821
16.5 | 1.7934 | 0.01696 | 0.0337 | 105.7429
17 | 1.8087 | 0.01862 | 0.0374 | 97.1375
17.5 | 1.8219 | 0.0208 | 0.0402 | 87.5913
18 | 1.8325 | 0.0235 | 0.0423 | 77.9787
18.5 | 1.8324 | 0.02737 | 0.0438 | 66.9492
19 | 1.8371 | 0.03127 | 0.0443 | 58.7496
19.5 | 1.8292 | 0.03671 | 0.0441 | 49.8284
20 | 1.8166 | 0.04305 | 0.043 | 42.1974

## 131. Re 16M Mach 0.10 (1)
BIGFOIL.COM POLAR EXPORT
NACA33115
NACA33115 |  |  |  | Cl Max: | 1.684 | at alpha= | 17 | deg
JavaFoil+Calcfoil stall+Eppler ext transition |  |  |  | L/D Max: | 140.683 | at alpha= | 8.5 | deg
Re: | 16000000 |  |  | Cd Min: | 0.00798 | at alpha= | 2 | deg
Mach: | 0.1 |  |  | Cl=0 at alpha= | -1.5081 | deg
|  |  |  | @ Cl=0.1, Cd= | 0.0095502
|  |  |  | @ Cl=0.4, Cd= | 0.0087879
|  |  |  | @ Cl=0.6, Cd= | 0.0085683
alpha (deg) | Cl | Cd | Cm | Cl/Cd
-18 | -0.846 | 0.12552 | 0.008 | -6.741
-17.5 | -0.857 | 0.11926 | 0.008 | -7.183
-17 | -0.866 | 0.11285 | 0.008 | -7.671
-16.5 | -0.873 | 0.10703 | 0.008 | -8.156
-16 | -0.879 | 0.10112 | 0.008 | -8.688
-15.5 | -0.882 | 0.09574 | 0.008 | -9.21
-15 | -0.883 | 0.09016 | 0.008 | -9.795
-14.5 | -0.882 | 0.08517 | 0.008 | -10.354
-14 | -0.88 | 0.07906 | 0.008 | -11.127
-13.5 | -1.026 | 0.0157 | 0.013 | -65.311
-13 | -1.037 | 0.01257 | 0.013 | -82.49
-12.5 | -1.027 | 0.01172 | 0.013 | -87.615
-12 | -1.01 | 0.01116 | 0.013 | -90.504
-11.5 | -0.989 | 0.01072 | 0.012 | -92.229
-11 | -0.963 | 0.00909 | 0.012 | -105.91
-10.5 | -0.933 | 0.00936 | 0.012 | -99.674
-10 | -0.9 | 0.00973 | 0.012 | -92.496
-9.5 | -0.863 | 0.00942 | 0.012 | -91.584
-9 | -0.823 | 0.00984 | 0.011 | -83.645
-8.5 | -0.78 | 0.00961 | 0.011 | -81.174
-8 | -0.735 | 0.00934 | 0.011 | -78.614
-7.5 | -0.687 | 0.00916 | 0.011 | -74.977
-7 | -0.637 | 0.00964 | 0.011 | -66.04
-6.5 | -0.585 | 0.00946 | 0.01 | -61.856
-6 | -0.531 | 0.00936 | 0.01 | -56.751
-5.5 | -0.476 | 0.00931 | 0.01 | -51.174
-5 | -0.42 | 0.00983 | 0.01 | -42.674
-4.5 | -0.362 | 0.00972 | 0.009 | -37.197
-4 | -0.303 | 0.00953 | 0.009 | -31.785
-3.5 | -0.243 | 0.0094 | 0.009 | -25.87
-3 | -0.183 | 0.0093 | 0.009 | -19.675
-2.5 | -0.122 | 0.00915 | 0.008 | -13.336
-2 | -0.061 | 0.00981 | 0.008 | -6.193
-1.5 | 0.001 | 0.00964 | 0.008 | 0.086
-1 | 0.063 | 0.00958 | 0.008 | 6.539
-0.5 | 0.125 | 0.00953 | 0.007 | 13.06
0 | 0.186 | 0.00952 | 0.007 | 19.555
0.5 | 0.248 | 0.00949 | 0.007 | 26.119
1 | 0.309 | 0.00958 | 0.006 | 32.308
1.5 | 0.371 | 0.00952 | 0.006 | 38.942
2 | 0.432 | 0.00798 | 0.006 | 54.153
2.5 | 0.493 | 0.00847 | 0.006 | 58.228
3 | 0.554 | 0.00853 | 0.005 | 64.908
3.5 | 0.614 | 0.00858 | 0.005 | 71.617
4 | 0.675 | 0.00864 | 0.005 | 78.079
4.5 | 0.735 | 0.00879 | 0.004 | 83.611
5 | 0.795 | 0.00844 | 0.004 | 94.208
5.5 | 0.854 | 0.00857 | 0.004 | 99.697
6 | 0.913 | 0.00905 | 0.003 | 100.883
6.5 | 0.972 | 0.00868 | 0.003 | 111.936
7 | 1.03 | 0.00927 | 0.003 | 111.1
7.5 | 1.087 | 0.00896 | 0.002 | 121.326
8 | 1.144 | 0.00871 | 0.002 | 131.261
8.5 | 1.2 | 0.00853 | 0.002 | 140.683
9 | 1.254 | 0.00957 | 0.001 | 131.095
9.5 | 1.308 | 0.00995 | 0.001 | 131.388
10 | 1.36 | 0.01032 | 0.001 | 131.76
10.5 | 1.41 | 0.01081 | 0 | 130.351
11 | 1.457 | 0.01145 | 0 | 127.215
11.5 | 1.501 | 0.01229 | 0 | 122.158
12 | 1.54 | 0.01329 | -0.001 | 115.872
12.5 | 1.574 | 0.0147 | -0.001 | 107.036
13 | 1.601 | 0.01662 | -0.001 | 96.365
13.5 | 1.624 | 0.01915 | -0.002 | 84.777
14 | 1.641 | 0.02234 | -0.002 | 73.453
14.5 | 1.655 | 0.02611 | -0.002 | 63.389
15 | 1.666 | 0.03027 | -0.002 | 55.06
15.5 | 1.674 | 0.03476 | -0.003 | 48.173
16 | 1.68 | 0.0396 | -0.003 | 42.425
16.5 | 1.683 | 0.0447 | -0.003 | 37.652
17 | 1.684 | 0.04993 | -0.004 | 33.723
17.5 | 1.68 | 0.05549 | -0.004 | 30.273
18 | 1.672 | 0.06126 | -0.004 | 27.296
18.5 | 1.662 | 0.06728 | -0.004 | 24.7
19 | 1.649 | 0.07347 | -0.005 | 22.44
19.5 | 1.633 | 0.07978 | -0.005 | 20.466
20 | 1.614 | 0.08654 | -0.005 | 18.647

## 132. Re 16M Mach 0.10 (2)
BIGFOIL.COM POLAR EXPORT
NACA33115
NACA33115 |  |  |  | Cl Max: | 1.8313 | at alpha= | 18 | deg
XFOIL ncrit=9 |  |  |  | L/D Max: | 177.418 | at alpha= | 10 | deg
Re: | 16000000 |  |  | Cd Min: | 0.0481 | at alpha= | 20 | deg
Mach: | 0.1 |  |  | Cl=0 at alpha= | -1.7171 | deg
|  |  |  | @ Cl=0.1, Cd= | 0.0063963
|  |  |  | @ Cl=0.4, Cd= | 0.0059259
|  |  |  | @ Cl=0.6, Cd= | 0.0052715
alpha (deg) | Cl | Cd | Cm | Cl/Cd
-12.5 | -1.0646 | 0.00889 | -0.0364 | -119.7525
-12 | -1.0405 | 0.00878 | -0.0292 | -118.508
-11.5 | -1.0001 | 0.00859 | -0.0255 | -116.4261
-11 | -0.9568 | 0.00841 | -0.0224 | -113.7693
-10.5 | -0.913 | 0.00829 | -0.0194 | -110.1327
-10 | -0.8682 | 0.00814 | -0.0166 | -106.6585
-9.5 | -0.8207 | 0.00793 | -0.0144 | -103.4931
-9 | -0.7719 | 0.00769 | -0.0124 | -100.3771
-8.5 | -0.7219 | 0.00752 | -0.0106 | -95.9973
-8 | -0.671 | 0.00739 | -0.0091 | -90.7984
-7.5 | -0.6191 | 0.00725 | -0.0077 | -85.3931
-7 | -0.5682 | 0.00711 | -0.0061 | -79.9156
-6.5 | -0.516 | 0.00697 | -0.0048 | -74.0316
-6 | -0.4632 | 0.00688 | -0.0036 | -67.3256
-5.5 | -0.4102 | 0.00681 | -0.0025 | -60.2349
-5 | -0.3573 | 0.00673 | -0.0014 | -53.0906
-4.5 | -0.3037 | 0.00668 | -0.0004 | -45.4641
-4 | -0.2498 | 0.00663 | 0.0005 | -37.6772
-3.5 | -0.1957 | 0.00658 | 0.0014 | -29.7416
-3 | -0.1411 | 0.00655 | 0.0021 | -21.542
-2.5 | -0.0866 | 0.00651 | 0.0029 | -13.3026
-2 | -0.031 | 0.00647 | 0.0034 | -4.7913
-1.5 | 0.0238 | 0.00645 | 0.0041 | 3.6899
-1 | 0.0795 | 0.0064 | 0.0046 | 12.4219
-0.5 | 0.135 | 0.00639 | 0.0051 | 21.1268
0 | 0.1903 | 0.00639 | 0.0056 | 29.7809
0.5 | 0.246 | 0.00636 | 0.006 | 38.6792
1 | 0.3013 | 0.00637 | 0.0065 | 47.2998
1.5 | 0.3562 | 0.00638 | 0.0071 | 55.8307
2 | 0.4025 | 0.0059 | 0.0093 | 68.2203
2.5 | 0.4506 | 0.00562 | 0.0112 | 80.1779
3 | 0.4999 | 0.00548 | 0.0128 | 91.2226
3.5 | 0.5503 | 0.00534 | 0.0142 | 103.0524
4 | 0.6011 | 0.00527 | 0.0155 | 114.0607
4.5 | 0.65 | 0.00525 | 0.0172 | 123.8095
5 | 0.7019 | 0.00525 | 0.0182 | 133.6952
5.5 | 0.7549 | 0.00534 | 0.019 | 141.367
6 | 0.806 | 0.00546 | 0.0202 | 147.619
6.5 | 0.8585 | 0.00555 | 0.0211 | 154.6847
7 | 0.9097 | 0.00569 | 0.0222 | 159.877
7.5 | 0.959 | 0.00585 | 0.0236 | 163.9316
8 | 1.0092 | 0.00596 | 0.0249 | 169.3289
8.5 | 1.0571 | 0.00617 | 0.0266 | 171.329
9 | 1.1089 | 0.00636 | 0.0274 | 174.3553
9.5 | 1.1707 | 0.00668 | 0.0258 | 175.2545
10 | 1.2437 | 0.00701 | 0.0218 | 177.418
10.5 | 1.3054 | 0.00744 | 0.0201 | 175.457
11 | 1.3694 | 0.0079 | 0.0178 | 173.3418
11.5 | 1.4292 | 0.00832 | 0.0164 | 171.7788
12 | 1.4786 | 0.00885 | 0.0172 | 167.0734
12.5 | 1.5219 | 0.00946 | 0.0191 | 160.8774
13 | 1.5765 | 0.01007 | 0.0186 | 156.5541
13.5 | 1.6241 | 0.01085 | 0.0191 | 149.6866
14 | 1.6705 | 0.01162 | 0.0198 | 143.7608
14.5 | 1.712 | 0.01258 | 0.021 | 136.089
15 | 1.7524 | 0.01356 | 0.0222 | 129.233
15.5 | 1.7705 | 0.01466 | 0.0273 | 120.7708
16 | 1.7863 | 0.01596 | 0.0323 | 111.9236
16.5 | 1.7969 | 0.01767 | 0.0371 | 101.6921
17 | 1.8108 | 0.01962 | 0.0406 | 92.2936
17.5 | 1.823 | 0.02207 | 0.0431 | 82.6008
18 | 1.8313 | 0.02518 | 0.0449 | 72.7284
18.5 | 1.8273 | 0.02968 | 0.0461 | 61.5667
19 | 1.8272 | 0.03428 | 0.0462 | 53.3022
19.5 | 1.813 | 0.04067 | 0.0454 | 44.5783
20 | 1.7934 | 0.0481 | 0.0436 | 37.2848

## 133. Re 16M Mach 0.25 (1)
BIGFOIL.COM POLAR EXPORT
NACA33115
NACA33115 |  |  |  | Cl Max: | 1.624 | at alpha= | 15 | deg
JavaFoil+Calcfoil stall+Eppler ext transition |  |  |  | L/D Max: | 134.65 | at alpha= | 8 | deg
Re: | 16000000 |  |  | Cd Min: | 0.00815 | at alpha= | 2 | deg
Mach: | 0.25 |  |  | Cl=0 at alpha= | -1.5079 | deg
|  |  |  | @ Cl=0.1, Cd= | 0.0095169
|  |  |  | @ Cl=0.4, Cd= | 0.0088135
|  |  |  | @ Cl=0.6, Cd= | 0.008775
alpha (deg) | Cl | Cd | Cm | Cl/Cd
-16.5 | -0.629 | 0.12097 | 0.008 | -5.197
-16 | -0.661 | 0.1129 | 0.008 | -5.857
-15.5 | -0.69 | 0.10602 | 0.008 | -6.511
-15 | -0.716 | 0.09986 | 0.008 | -7.166
-14.5 | -0.737 | 0.09401 | 0.008 | -7.838
-14 | -0.754 | 0.08847 | 0.008 | -8.522
-13.5 | -0.767 | 0.08298 | 0.008 | -9.239
-13 | -0.775 | 0.07783 | 0.008 | -9.958
-12.5 | -0.78 | 0.07212 | 0.008 | -10.811
-12 | -0.779 | 0.06732 | 0.008 | -11.575
-11.5 | -0.93 | 0.01231 | 0.013 | -75.555
-11 | -0.926 | 0.01119 | 0.012 | -82.771
-10.5 | -0.909 | 0.01063 | 0.012 | -85.537
-10 | -0.885 | 0.00903 | 0.012 | -97.986
-9.5 | -0.855 | 0.00925 | 0.012 | -92.422
-9 | -0.821 | 0.00957 | 0.012 | -85.729
-8.5 | -0.782 | 0.00935 | 0.012 | -83.68
-8 | -0.74 | 0.00969 | 0.011 | -76.425
-7.5 | -0.695 | 0.00947 | 0.011 | -73.389
-7 | -0.646 | 0.00928 | 0.011 | -69.645
-6.5 | -0.595 | 0.00975 | 0.011 | -61.087
-6 | -0.542 | 0.00961 | 0.01 | -56.396
-5.5 | -0.487 | 0.00954 | 0.01 | -51.011
-5 | -0.429 | 0.00937 | 0.01 | -45.784
-4.5 | -0.37 | 0.00997 | 0.01 | -37.134
-4 | -0.31 | 0.00975 | 0.009 | -31.831
-3.5 | -0.249 | 0.00958 | 0.009 | -26.043
-3 | -0.188 | 0.00948 | 0.009 | -19.798
-2.5 | -0.125 | 0.00937 | 0.009 | -13.368
-2 | -0.062 | 0.00925 | 0.008 | -6.748
-1.5 | 0.001 | 0.00923 | 0.008 | 0.092
-1 | 0.064 | 0.00923 | 0.008 | 6.972
-0.5 | 0.128 | 0.00974 | 0.008 | 13.125
0 | 0.191 | 0.00913 | 0.007 | 20.94
0.5 | 0.255 | 0.00907 | 0.007 | 28.064
1 | 0.318 | 0.00916 | 0.007 | 34.68
1.5 | 0.381 | 0.0091 | 0.006 | 41.829
2 | 0.444 | 0.00815 | 0.006 | 54.445
2.5 | 0.506 | 0.0082 | 0.006 | 61.696
3 | 0.569 | 0.00871 | 0.005 | 65.276
3.5 | 0.631 | 0.00884 | 0.005 | 71.351
4 | 0.693 | 0.00898 | 0.005 | 77.164
4.5 | 0.754 | 0.00846 | 0.004 | 89.168
5 | 0.815 | 0.00872 | 0.004 | 93.537
5.5 | 0.876 | 0.00835 | 0.004 | 104.938
6 | 0.936 | 0.00855 | 0.003 | 109.523
6.5 | 0.996 | 0.00858 | 0.003 | 116.092
7 | 1.055 | 0.00916 | 0.003 | 115.167
7.5 | 1.113 | 0.00891 | 0.002 | 124.933
8 | 1.17 | 0.00869 | 0.002 | 134.65
8.5 | 1.226 | 0.00981 | 0.002 | 125.066
9 | 1.281 | 0.01015 | 0.001 | 126.263
9.5 | 1.334 | 0.01058 | 0.001 | 126.062
10 | 1.385 | 0.01107 | 0.001 | 125.061
10.5 | 1.433 | 0.01176 | 0 | 121.831
11 | 1.477 | 0.0126 | 0 | 117.256
11.5 | 1.517 | 0.01373 | 0 | 110.495
12 | 1.55 | 0.01536 | -0.001 | 100.957
12.5 | 1.576 | 0.01759 | -0.001 | 89.601
13 | 1.596 | 0.02061 | -0.001 | 77.399
13.5 | 1.609 | 0.02455 | -0.002 | 65.54
14 | 1.617 | 0.02923 | -0.002 | 55.336
14.5 | 1.623 | 0.03435 | -0.002 | 47.238
15 | 1.624 | 0.03983 | -0.002 | 40.779
15.5 | 1.621 | 0.04563 | -0.003 | 35.519
16 | 1.614 | 0.05164 | -0.003 | 31.25
16.5 | 1.602 | 0.05797 | -0.003 | 27.645
17 | 1.587 | 0.06452 | -0.004 | 24.591
17.5 | 1.563 | 0.07142 | -0.004 | 21.884
18 | 1.534 | 0.0785 | -0.004 | 19.537
18.5 | 1.499 | 0.08602 | -0.004 | 17.427
19 | 1.459 | 0.09377 | -0.005 | 15.56
19.5 | 1.414 | 0.10193 | -0.005 | 13.872
20 | 1.364 | 0.11056 | -0.005 | 12.338

## 134. Re 16M Mach 0.25 (2)
BIGFOIL.COM POLAR EXPORT
NACA33115
NACA33115 |  |  |  | Cl Max: | 1.8133 | at alpha= | 17 | deg
XFOIL ncrit=9 |  |  |  | L/D Max: | 176.703 | at alpha= | 10 | deg
Re: | 16000000 |  |  | Cd Min: | 0.08575 | at alpha= | 20 | deg
Mach: | 0.25 |  |  | Cl=0 at alpha= | -1.7328 | deg
|  |  |  | @ Cl=0.1, Cd= | 0.0064428
|  |  |  | @ Cl=0.4, Cd= | 0.0062037
|  |  |  | @ Cl=0.6, Cd= | 0.0053822
alpha (deg) | Cl | Cd | Cm | Cl/Cd
-12.5 | -1.0778 | 0.00966 | -0.0529 | -111.5735
-12 | -1.0497 | 0.00945 | -0.0455 | -111.0794
-11 | -0.9832 | 0.00888 | -0.0326 | -110.7207
-10.5 | -0.9403 | 0.00869 | -0.0282 | -108.2048
-10 | -0.8944 | 0.0085 | -0.0243 | -105.2235
-9 | -0.7944 | 0.00803 | -0.0184 | -98.929
-8.5 | -0.7433 | 0.00779 | -0.0158 | -95.4172
-8 | -0.6918 | 0.00758 | -0.0134 | -91.2665
-7.5 | -0.6382 | 0.0074 | -0.0114 | -86.2432
-7 | -0.5847 | 0.00728 | -0.0094 | -80.3159
-6 | -0.4769 | 0.007 | -0.0059 | -68.1286
-5.5 | -0.4219 | 0.0069 | -0.0044 | -61.1449
-5 | -0.3671 | 0.00684 | -0.003 | -53.6696
-4.5 | -0.3118 | 0.00674 | -0.0016 | -46.2611
-4 | -0.2561 | 0.0067 | -0.0005 | -38.2239
-3.5 | -0.2003 | 0.00665 | 0.0006 | -30.1203
-3 | -0.1438 | 0.0066 | 0.0016 | -21.7879
-2.5 | -0.0875 | 0.00656 | 0.0025 | -13.3384
-2 | -0.0303 | 0.00651 | 0.0032 | -4.6544
-1.5 | 0.0264 | 0.00649 | 0.004 | 4.0678
-1 | 0.0839 | 0.00644 | 0.0046 | 13.028
-0.5 | 0.1409 | 0.00645 | 0.0053 | 21.845
0 | 0.1983 | 0.00642 | 0.0059 | 30.8879
0.5 | 0.2557 | 0.00641 | 0.0065 | 39.8908
1 | 0.3125 | 0.00643 | 0.0071 | 48.6003
1.5 | 0.3697 | 0.00643 | 0.0077 | 57.4961
2.5 | 0.4661 | 0.00571 | 0.0123 | 81.6287
3 | 0.5172 | 0.00554 | 0.0141 | 93.3574
3.5 | 0.5692 | 0.0054 | 0.0157 | 105.4074
4 | 0.621 | 0.00537 | 0.0174 | 115.6425
4.5 | 0.6721 | 0.00533 | 0.0192 | 126.0976
5 | 0.7257 | 0.00534 | 0.0206 | 135.8989
5.5 | 0.7793 | 0.00547 | 0.0219 | 142.468
6 | 0.833 | 0.00557 | 0.0232 | 149.5512
6.5 | 0.8874 | 0.00567 | 0.0244 | 156.5079
7 | 0.9391 | 0.00585 | 0.0261 | 160.5299
7.5 | 0.9906 | 0.00598 | 0.028 | 165.6522
8 | 1.0414 | 0.00614 | 0.03 | 169.6091
8.5 | 1.0913 | 0.00637 | 0.032 | 171.3187
9 | 1.1486 | 0.00656 | 0.0327 | 175.0915
9.5 | 1.2233 | 0.00699 | 0.0293 | 175.0072
10 | 1.3023 | 0.00737 | 0.0252 | 176.7028
10.5 | 1.3655 | 0.00779 | 0.0244 | 175.2888
11 | 1.431 | 0.00833 | 0.0231 | 171.7887
11.5 | 1.4894 | 0.00887 | 0.0233 | 167.9143
12 | 1.5336 | 0.00939 | 0.0264 | 163.3227
12.5 | 1.587 | 0.01013 | 0.0273 | 156.6634
13 | 1.639 | 0.01092 | 0.0283 | 150.0916
13.5 | 1.6875 | 0.01186 | 0.0296 | 142.285
14 | 1.7328 | 0.0129 | 0.0313 | 134.3256
14.5 | 1.7711 | 0.01427 | 0.0334 | 124.1135
15 | 1.7856 | 0.0157 | 0.0395 | 113.7325
15.5 | 1.7966 | 0.01766 | 0.0449 | 101.7327
16 | 1.8058 | 0.02003 | 0.0494 | 90.1548
16.5 | 1.81 | 0.02328 | 0.0528 | 77.7491
17 | 1.8133 | 0.02724 | 0.0546 | 66.5675
17.5 | 1.8063 | 0.03256 | 0.0553 | 55.476
18 | 1.7934 | 0.03893 | 0.0548 | 46.0673
18.5 | 1.7529 | 0.04847 | 0.0525 | 36.1646
19.5 | 1.6544 | 0.07112 | 0.0445 | 23.2621
20 | 1.5827 | 0.08575 | 0.0382 | 18.4571

## 135. Re 16M Mach 0.50 (1)
BIGFOIL.COM POLAR EXPORT
NACA33115
NACA33115 |  |  |  | Cl Max: | 1.424 | at alpha= | 11 | deg
JavaFoil+Calcfoil stall+Eppler ext transition |  |  |  | L/D Max: | 115.586 | at alpha= | 5.5 | deg
Re: | 16000000 |  |  | Cd Min: | 0.00807 | at alpha= | 2.5 | deg
Mach: | 0.5 |  |  | Cl=0 at alpha= | -1.5071 | deg
|  |  |  | @ Cl=0.1, Cd= | 0.0093642
|  |  |  | @ Cl=0.4, Cd= | 0.0089389
|  |  |  | @ Cl=0.6, Cd= | 0.0081665
alpha (deg) | Cl | Cd | Cm | Cl/Cd
-20 | -1.01 | 0.17168 | 0.01 | -5.881
-19.5 | -0.985 | 0.15056 | 0.01 | -6.544
-19 | -0.961 | 0.13905 | 0.01 | -6.909
-18.5 | -0.93 | 0.15064 | 0.009 | -6.171
-18 | -0.904 | 0.13749 | 0.009 | -6.577
-17.5 | -0.879 | 0.12584 | 0.01 | -6.986
-17 | -0.855 | 0.11305 | 0.01 | -7.563
-16.5 | -0.823 | 0.12149 | 0.009 | -6.775
-16 | -0.798 | 0.10924 | 0.009 | -7.306
-15.5 | -0.773 | 0.10078 | 0.009 | -7.668
-15 | -0.743 | 0.10061 | 0.009 | -7.385
-14.5 | -0.718 | 0.09215 | 0.009 | -7.788
-14 | -0.693 | 0.08386 | 0.009 | -8.268
-13.5 | -0.662 | 0.08486 | 0.008 | -7.806
-13 | -0.637 | 0.07687 | 0.009 | -8.292
-12.5 | -0.736 | 0.01358 | 0.014 | -54.175
-12 | -0.581 | 0.07268 | 0.008 | -7.993
-11.5 | -0.555 | 0.06671 | 0.008 | -8.325
-11 | -0.641 | 0.01212 | 0.014 | -52.867
-10.5 | -0.499 | 0.06278 | 0.008 | -7.948
-10 | -0.474 | 0.05628 | 0.008 | -8.423
-9.5 | -0.444 | 0.05763 | 0.007 | -7.7
-9 | -0.418 | 0.05251 | 0.008 | -7.951
-8.5 | -0.389 | 0.05242 | 0.007 | -7.411
-8 | -0.36 | 0.05143 | 0.007 | -7.007
-7.5 | -0.333 | 0.04898 | 0.007 | -6.797
-7 | -0.49 | 0.04201 | 0.007 | -11.652
-6.5 | -0.595 | 0.00942 | 0.012 | -63.188
-6 | -0.563 | 0.00914 | 0.012 | -61.6
-5.5 | -0.518 | 0.00957 | 0.011 | -54.127
-5 | -0.464 | 0.00934 | 0.011 | -49.63
-4.5 | -0.404 | 0.00911 | 0.011 | -44.37
-4 | -0.341 | 0.00952 | 0.011 | -35.831
-3.5 | -0.276 | 0.00929 | 0.01 | -29.664
-3 | -0.208 | 0.00916 | 0.01 | -22.714
-2.5 | -0.139 | 0.00897 | 0.01 | -15.527
-2 | -0.069 | 0.00956 | 0.009 | -7.27
-1.5 | 0.001 | 0.0094 | 0.009 | 0.101
-1 | 0.072 | 0.00938 | 0.009 | 7.657
-0.5 | 0.143 | 0.00934 | 0.008 | 15.279
0 | 0.213 | 0.00936 | 0.008 | 22.788
0.5 | 0.284 | 0.00938 | 0.008 | 30.262
1 | 0.354 | 0.00886 | 0.007 | 39.973
1.5 | 0.424 | 0.00898 | 0.007 | 47.215
2 | 0.494 | 0.00841 | 0.007 | 58.68
2.5 | 0.563 | 0.00807 | 0.006 | 69.724
3 | 0.632 | 0.00825 | 0.006 | 76.583
3.5 | 0.7 | 0.00846 | 0.006 | 82.798
4 | 0.768 | 0.00813 | 0.005 | 94.415
4.5 | 0.835 | 0.00873 | 0.005 | 95.6
5 | 0.901 | 0.00848 | 0.005 | 106.289
5.5 | 0.966 | 0.00836 | 0.004 | 115.586
6 | 1.03 | 0.00961 | 0.004 | 107.139
6.5 | 1.092 | 0.00998 | 0.004 | 109.375
7 | 1.152 | 0.0108 | 0.003 | 106.596
7.5 | 1.209 | 0.01158 | 0.003 | 104.37
8 | 1.262 | 0.01228 | 0.002 | 102.756
8.5 | 1.311 | 0.01317 | 0.002 | 99.565
9 | 1.352 | 0.01455 | 0.002 | 92.974
9.5 | 1.387 | 0.01642 | 0.001 | 84.498
10 | 1.41 | 0.01955 | 0.001 | 72.13
10.5 | 1.423 | 0.02414 | 0 | 58.934
11 | 1.424 | 0.03054 | 0 | 46.618
11.5 | 1.408 | 0.03937 | 0 | 35.754
12 | 1.364 | 0.05106 | -0.001 | 26.71
12.5 | 1.262 | 0.06687 | -0.001 | 18.873
13 | 0.851 | 0.08804 | -0.001 | 9.671
13.5 | 0.877 | 0.09414 | -0.001 | 9.311
14 | 0.892 | 0.12203 | -0.002 | 7.309
14.5 | 0.911 | 0.1494 | -0.002 | 6.099
15 | 0.938 | 0.16429 | -0.002 | 5.711
15.5 | 0.968 | 0.1745 | -0.002 | 5.546
16 | 0.997 | 0.18284 | -0.003 | 5.451

## 136. Re 16M Mach 0.50 (2)
BIGFOIL.COM POLAR EXPORT
NACA33115
NACA33115 |  |  |  | Cl Max: | 1.9627 | at alpha= | 14 | deg
XFOIL ncrit=9 |  |  |  | L/D Max: | 172.23 | at alpha= | 9 | deg
Re: | 16000000 |  |  | Cd Min: | 0.15455 | at alpha= | 19 | deg
Mach: | 0.5 |  |  | Cl=0 at alpha= | -1.8088 | deg
|  |  |  | @ Cl=0.1, Cd= | 0.0066714
|  |  |  | @ Cl=0.4, Cd= | 0.0066827
|  |  |  | @ Cl=0.6, Cd= | 0.0058726
alpha (deg) | Cl | Cd | Cm | Cl/Cd
-13.5 | -0.4678 | 0.09714 | -0.0663 | -4.8157
-13 | -0.4808 | 0.0838 | -0.0784 | -5.7375
-12.5 | -0.4972 | 0.07149 | -0.0879 | -6.9548
-12 | -0.5064 | 0.05954 | -0.0989 | -8.5052
-11.5 | -0.5275 | 0.0506 | -0.1051 | -10.4249
-11 | -0.5624 | 0.04323 | -0.1066 | -13.0095
-10.5 | -0.5995 | 0.0378 | -0.1024 | -15.8598
-10 | -0.636 | 0.03344 | -0.0937 | -19.0191
-9.5 | -0.677 | 0.02968 | -0.0803 | -22.81
-9 | -0.716 | 0.02534 | -0.0657 | -28.2557
-8.5 | -0.7485 | 0.01839 | -0.053 | -40.7015
-8 | -0.7307 | 0.01015 | -0.0477 | -71.9901
-7.5 | -0.6959 | 0.00889 | -0.0381 | -78.279
-7 | -0.6467 | 0.00829 | -0.0307 | -78.0097
-6.5 | -0.5897 | 0.00791 | -0.025 | -74.5512
-6 | -0.5302 | 0.00765 | -0.0201 | -69.3072
-5.5 | -0.4688 | 0.00744 | -0.016 | -63.0108
-5 | -0.4078 | 0.00728 | -0.0122 | -56.0165
-4.5 | -0.3449 | 0.00716 | -0.0091 | -48.1704
-4 | -0.2817 | 0.00705 | -0.0063 | -39.9574
-3.5 | -0.2183 | 0.00695 | -0.0038 | -31.4101
-3 | -0.1538 | 0.00687 | -0.0017 | -22.3872
-2.5 | -0.0897 | 0.0068 | 0.0002 | -13.1912
-2 | -0.0247 | 0.00673 | 0.0019 | -3.6701
-1.5 | 0.0399 | 0.00669 | 0.0034 | 5.9641
-1 | 0.1044 | 0.00667 | 0.0049 | 15.6522
-0.5 | 0.1698 | 0.00663 | 0.0062 | 25.6109
0 | 0.2345 | 0.00664 | 0.0076 | 35.3163
0.5 | 0.2993 | 0.00665 | 0.0089 | 45.0075
1 | 0.3649 | 0.00665 | 0.0101 | 54.8722
1.5 | 0.4293 | 0.00671 | 0.0115 | 63.9791
2 | 0.4937 | 0.00672 | 0.013 | 73.4673
2.5 | 0.5386 | 0.00602 | 0.0182 | 89.4684
3 | 0.5947 | 0.00588 | 0.0214 | 101.1395
3.5 | 0.6522 | 0.0058 | 0.0245 | 112.4483
4 | 0.7117 | 0.00575 | 0.0273 | 123.7739
4.5 | 0.7693 | 0.00579 | 0.0306 | 132.867
5 | 0.8276 | 0.00585 | 0.0341 | 141.4701
5.5 | 0.8894 | 0.00595 | 0.037 | 149.479
6 | 0.9485 | 0.00616 | 0.0405 | 153.9773
6.5 | 1.0061 | 0.00632 | 0.0446 | 159.193
7 | 1.0636 | 0.00649 | 0.049 | 163.8829
7.5 | 1.1043 | 0.00669 | 0.0566 | 165.0673
8 | 1.1756 | 0.007 | 0.0586 | 167.9429
8.5 | 1.2913 | 0.00754 | 0.0527 | 171.2599
9 | 1.3899 | 0.00807 | 0.0505 | 172.2305
10 | 1.552 | 0.00924 | 0.0535 | 167.9654
10.5 | 1.608 | 0.01 | 0.0593 | 160.8
11 | 1.6828 | 0.01075 | 0.0624 | 156.5395
11.5 | 1.7533 | 0.0119 | 0.0657 | 147.3361
12 | 1.8228 | 0.01317 | 0.0691 | 138.4055
12.5 | 1.8865 | 0.01484 | 0.0728 | 127.1226
13 | 1.9411 | 0.01719 | 0.0763 | 112.9203
13.5 | 1.9576 | 0.0203 | 0.0827 | 96.4335
14 | 1.9627 | 0.02472 | 0.0871 | 79.3972
14.5 | 1.9463 | 0.03093 | 0.0894 | 62.926
15 | 1.9007 | 0.03941 | 0.0892 | 48.2289
15.5 | 1.8085 | 0.05145 | 0.0852 | 35.1506
16 | 1.6802 | 0.06698 | 0.0772 | 25.0851
16.5 | 1.5337 | 0.08533 | 0.0656 | 17.9737
17.5 | 1.3407 | 0.11762 | 0.0443 | 11.3986
18 | 1.2823 | 0.13153 | 0.035 | 9.7491
19 | 1.224 | 0.15455 | 0.0197 | 7.9198

## 137. Re 18M Mach 0.00 (1)
BIGFOIL.COM POLAR EXPORT
NACA33115
NACA33115 |  |  |  | Cl Max: | 1.699 | at alpha= | 17 | deg
JavaFoil+Calcfoil stall+Eppler ext transition |  |  |  | L/D Max: | 144.504 | at alpha= | 9 | deg
Re: | 18000000 |  |  | Cd Min: | 0.00833 | at alpha= | 2.5 | deg
Mach: | 0 |  |  | Cl=0 at alpha= | -1.5082 | deg
|  |  |  | @ Cl=0.1, Cd= | 0.0093755
|  |  |  | @ Cl=0.4, Cd= | 0.0088318
|  |  |  | @ Cl=0.6, Cd= | 0.0084825
alpha (deg) | Cl | Cd | Cm | Cl/Cd
-18.5 | -0.875 | 0.12917 | 0.008 | -6.771
-18 | -0.883 | 0.12282 | 0.008 | -7.193
-17.5 | -0.891 | 0.11616 | 0.008 | -7.674
-17 | -0.897 | 0.11026 | 0.008 | -8.139
-16.5 | -0.902 | 0.1044 | 0.008 | -8.638
-16 | -0.904 | 0.09877 | 0.008 | -9.156
-15.5 | -0.905 | 0.09308 | 0.008 | -9.727
-15 | -0.904 | 0.08757 | 0.008 | -10.328
-14.5 | -0.902 | 0.08168 | 0.008 | -11.043
-14 | -1.035 | 0.01873 | 0.012 | -55.229
-13.5 | -1.061 | 0.01286 | 0.013 | -82.473
-13 | -1.053 | 0.0119 | 0.013 | -88.478
-12.5 | -1.038 | 0.01127 | 0.013 | -92.087
-12 | -1.018 | 0.01083 | 0.012 | -93.973
-11.5 | -0.994 | 0.00922 | 0.012 | -107.872
-11 | -0.967 | 0.00945 | 0.012 | -102.348
-10.5 | -0.936 | 0.00912 | 0.012 | -102.651
-10 | -0.901 | 0.0095 | 0.012 | -94.846
-9.5 | -0.863 | 0.00922 | 0.012 | -93.596
-9 | -0.822 | 0.00961 | 0.011 | -85.524
-8.5 | -0.779 | 0.0094 | 0.011 | -82.852
-8 | -0.733 | 0.00919 | 0.011 | -79.754
-7.5 | -0.685 | 0.00966 | 0.011 | -70.939
-7 | -0.635 | 0.00945 | 0.011 | -67.193
-6.5 | -0.583 | 0.00927 | 0.01 | -62.912
-6 | -0.529 | 0.00924 | 0.01 | -57.273
-5.5 | -0.474 | 0.0099 | 0.01 | -47.918
-5 | -0.418 | 0.00967 | 0.01 | -43.222
-4.5 | -0.36 | 0.00946 | 0.009 | -38.067
-4 | -0.301 | 0.00937 | 0.009 | -32.165
-3.5 | -0.242 | 0.00921 | 0.009 | -26.27
-3 | -0.182 | 0.00912 | 0.009 | -19.97
-2.5 | -0.121 | 0.00898 | 0.008 | -13.526
-2 | -0.06 | 0.00961 | 0.008 | -6.292
-1.5 | 0.001 | 0.00949 | 0.008 | 0.087
-1 | 0.062 | 0.0094 | 0.008 | 6.632
-0.5 | 0.124 | 0.00936 | 0.007 | 13.242
0 | 0.185 | 0.0093 | 0.007 | 19.92
0.5 | 0.247 | 0.00929 | 0.007 | 26.558
1 | 0.308 | 0.00932 | 0.006 | 33.02
1.5 | 0.369 | 0.00934 | 0.006 | 39.517
2 | 0.43 | 0.00834 | 0.006 | 51.535
2.5 | 0.491 | 0.00833 | 0.006 | 58.918
3 | 0.551 | 0.00837 | 0.005 | 65.872
3.5 | 0.612 | 0.00851 | 0.005 | 71.877
4 | 0.672 | 0.00856 | 0.005 | 78.477
4.5 | 0.731 | 0.00872 | 0.004 | 83.862
5 | 0.791 | 0.0089 | 0.004 | 88.911
5.5 | 0.85 | 0.00847 | 0.004 | 100.345
6 | 0.909 | 0.00895 | 0.003 | 101.591
6.5 | 0.967 | 0.00958 | 0.003 | 101.021
7 | 1.025 | 0.00919 | 0.003 | 111.5
7.5 | 1.083 | 0.00887 | 0.002 | 122.048
8 | 1.139 | 0.00907 | 0.002 | 125.519
8.5 | 1.195 | 0.00884 | 0.002 | 135.081
9 | 1.249 | 0.00865 | 0.001 | 144.504
9.5 | 1.303 | 0.00982 | 0.001 | 132.627
10 | 1.355 | 0.0102 | 0.001 | 132.837
10.5 | 1.405 | 0.01063 | 0 | 132.152
11 | 1.453 | 0.01127 | 0 | 128.892
11.5 | 1.497 | 0.01202 | 0 | 124.56
12 | 1.537 | 0.01296 | -0.001 | 118.589
12.5 | 1.572 | 0.01428 | -0.001 | 110.1
13 | 1.601 | 0.01605 | -0.001 | 99.738
13.5 | 1.625 | 0.01835 | -0.002 | 88.548
14 | 1.644 | 0.02119 | -0.002 | 77.594
14.5 | 1.661 | 0.02452 | -0.002 | 67.727
15 | 1.674 | 0.02835 | -0.002 | 59.045
15.5 | 1.684 | 0.03244 | -0.003 | 51.897
16 | 1.691 | 0.03687 | -0.003 | 45.878
16.5 | 1.696 | 0.04159 | -0.003 | 40.79
17 | 1.699 | 0.04661 | -0.004 | 36.459
17.5 | 1.697 | 0.05188 | -0.004 | 32.721
18 | 1.693 | 0.05731 | -0.004 | 29.534
18.5 | 1.685 | 0.06306 | -0.004 | 26.723
19 | 1.675 | 0.06884 | -0.005 | 24.331
19.5 | 1.662 | 0.07508 | -0.005 | 22.138
20 | 1.647 | 0.0814 | -0.005 | 20.231

## 138. Re 18M Mach 0.00 (2)
BIGFOIL.COM POLAR EXPORT
NACA33115
NACA33115 |  |  |  | Cl Max: | 1.844 | at alpha= | 19 | deg
XFOIL ncrit=9 |  |  |  | L/D Max: | 179.662 | at alpha= | 10 | deg
Re: | 18000000 |  |  | Cd Min: | 0.04217 | at alpha= | 20 | deg
Mach: | 0 |  |  | Cl=0 at alpha= | -1.7093 | deg
|  |  |  | @ Cl=0.1, Cd= | 0.00629
|  |  |  | @ Cl=0.4, Cd= | 0.0062194
|  |  |  | @ Cl=0.6, Cd= | 0.0052598
alpha (deg) | Cl | Cd | Cm | Cl/Cd
-20 | -1.759 | 0.01925 | -0.0485 | -91.3766
-19.5 | -1.7342 | 0.01787 | -0.0451 | -97.0453
-19 | -1.7052 | 0.01679 | -0.0418 | -101.5605
-18.5 | -1.675 | 0.01582 | -0.0385 | -105.8786
-18 | -1.6458 | 0.01481 | -0.0347 | -111.1276
-17.5 | -1.6134 | 0.01401 | -0.0311 | -115.1606
-17 | -1.5794 | 0.01335 | -0.0276 | -118.3071
-16.5 | -1.5469 | 0.01279 | -0.0234 | -120.9461
-16 | -1.5044 | 0.01223 | -0.0212 | -123.009
-15.5 | -1.4539 | 0.0117 | -0.0204 | -124.265
-15 | -1.4013 | 0.01119 | -0.02 | -125.2279
-14.5 | -1.3562 | 0.01074 | -0.0179 | -126.2756
-14 | -1.3055 | 0.01028 | -0.0169 | -126.9942
-13.5 | -1.2255 | 0.00967 | -0.0223 | -126.7322
-13 | -1.1006 | 0.00888 | -0.0374 | -123.9414
-12.5 | -1.081 | 0.00877 | -0.0296 | -123.2611
-12 | -1.0445 | 0.00859 | -0.0253 | -121.5949
-11.5 | -1.0018 | 0.00838 | -0.0223 | -119.5465
-11 | -0.9581 | 0.00822 | -0.0196 | -116.5572
-10.5 | -0.9136 | 0.00811 | -0.0169 | -112.651
-10 | -0.8681 | 0.00799 | -0.0145 | -108.6483
-9.5 | -0.8197 | 0.00776 | -0.0126 | -105.6314
-9 | -0.771 | 0.00754 | -0.0108 | -102.2546
-8.5 | -0.721 | 0.00738 | -0.0092 | -97.6965
-8 | -0.67 | 0.00723 | -0.0078 | -92.6694
-7.5 | -0.6186 | 0.00712 | -0.0065 | -86.882
-7 | -0.5673 | 0.00699 | -0.0051 | -81.1588
-6.5 | -0.5156 | 0.00686 | -0.0039 | -75.1603
-5.5 | -0.4101 | 0.00672 | -0.0018 | -61.0268
-5 | -0.3571 | 0.00662 | -0.0008 | -53.9426
-4.5 | -0.3035 | 0.00656 | 0.0001 | -46.2652
-4 | -0.2501 | 0.00654 | 0.001 | -38.2416
-3.5 | -0.196 | 0.00647 | 0.0017 | -30.2937
-3 | -0.1414 | 0.00644 | 0.0024 | -21.9565
-2.5 | -0.087 | 0.0064 | 0.0031 | -13.5938
-2 | -0.0318 | 0.00636 | 0.0036 | -5
-1.5 | 0.0229 | 0.00633 | 0.0042 | 3.6177
-1 | 0.0785 | 0.00629 | 0.0046 | 12.4801
-0.5 | 0.1335 | 0.00629 | 0.0051 | 21.2242
0 | 0.1889 | 0.00627 | 0.0056 | 30.1276
0.5 | 0.2443 | 0.00625 | 0.0059 | 39.088
1 | 0.2992 | 0.00627 | 0.0064 | 47.7193
1.5 | 0.3543 | 0.00627 | 0.0069 | 56.5072
2 | 0.4085 | 0.00621 | 0.0074 | 65.781
2.5 | 0.4499 | 0.00562 | 0.0105 | 80.0534
3 | 0.4995 | 0.00545 | 0.012 | 91.6514
3.5 | 0.5498 | 0.00531 | 0.0133 | 103.5405
4 | 0.5998 | 0.00526 | 0.0147 | 114.0304
4.5 | 0.6496 | 0.00522 | 0.0161 | 124.4444
5 | 0.7006 | 0.00518 | 0.0172 | 135.251
5.5 | 0.7529 | 0.00529 | 0.018 | 142.3251
6 | 0.8045 | 0.00539 | 0.019 | 149.2579
6.5 | 0.8572 | 0.00547 | 0.0197 | 156.7093
7 | 0.9071 | 0.00564 | 0.0209 | 160.8333
7.5 | 0.9574 | 0.00574 | 0.022 | 166.7944
8 | 1.0071 | 0.00586 | 0.0233 | 171.8601
8.5 | 1.0544 | 0.00608 | 0.0249 | 173.4211
9 | 1.104 | 0.00622 | 0.0261 | 177.492
9.5 | 1.1543 | 0.00651 | 0.0269 | 177.3118
10 | 1.2217 | 0.0068 | 0.0239 | 179.6618
10.5 | 1.2928 | 0.00722 | 0.0199 | 179.0582
11 | 1.3539 | 0.00768 | 0.018 | 176.2891
11.5 | 1.4147 | 0.00816 | 0.0161 | 173.3701
12 | 1.4679 | 0.00872 | 0.0158 | 168.3372
12.5 | 1.5065 | 0.00928 | 0.0186 | 162.3384
13 | 1.5604 | 0.00986 | 0.0179 | 158.2556
13.5 | 1.6097 | 0.01059 | 0.018 | 152.0019
14 | 1.6565 | 0.01128 | 0.0185 | 146.8528
14.5 | 1.6983 | 0.01219 | 0.0195 | 139.3191
15 | 1.7377 | 0.01316 | 0.0207 | 132.0441
15.5 | 1.7692 | 0.01415 | 0.0232 | 125.0318
16 | 1.7861 | 0.01527 | 0.0282 | 116.9679
16.5 | 1.7986 | 0.01675 | 0.0331 | 107.3791
17 | 1.815 | 0.01827 | 0.0368 | 99.3432
17.5 | 1.8269 | 0.02046 | 0.0398 | 89.2913
18 | 1.8386 | 0.02304 | 0.042 | 79.8003
18.5 | 1.8409 | 0.02666 | 0.0436 | 69.051
19 | 1.844 | 0.03063 | 0.0443 | 60.2024
19.5 | 1.8426 | 0.03539 | 0.0442 | 52.0656
20 | 1.8249 | 0.04217 | 0.0431 | 43.2748

## 139. Re 18M Mach 0.10 (1)
BIGFOIL.COM POLAR EXPORT
NACA33115
NACA33115 |  |  |  | Cl Max: | 1.687 | at alpha= | 17 | deg
JavaFoil+Calcfoil stall+Eppler ext transition |  |  |  | L/D Max: | 134.212 | at alpha= | 8.5 | deg
Re: | 18000000 |  |  | Cd Min: | 0.00791 | at alpha= | 2 | deg
Mach: | 0.1 |  |  | Cl=0 at alpha= | -1.5081 | deg
|  |  |  | @ Cl=0.1, Cd= | 0.0094102
|  |  |  | @ Cl=0.4, Cd= | 0.0086549
|  |  |  | @ Cl=0.6, Cd= | 0.0084902
alpha (deg) | Cl | Cd | Cm | Cl/Cd
-18 | -0.846 | 0.125 | 0.008 | -6.77
-17.5 | -0.857 | 0.11864 | 0.008 | -7.222
-17 | -0.866 | 0.11208 | 0.008 | -7.728
-16.5 | -0.873 | 0.10646 | 0.008 | -8.203
-16 | -0.879 | 0.10057 | 0.008 | -8.739
-15.5 | -0.882 | 0.09492 | 0.008 | -9.297
-15 | -0.884 | 0.08919 | 0.008 | -9.913
-14.5 | -0.883 | 0.08413 | 0.008 | -10.496
-14 | -0.881 | 0.07804 | 0.008 | -11.289
-13.5 | -1.035 | 0.0143 | 0.013 | -72.394
-13 | -1.039 | 0.01227 | 0.013 | -84.614
-12.5 | -1.028 | 0.01152 | 0.013 | -89.171
-12 | -1.01 | 0.01102 | 0.013 | -91.673
-11.5 | -0.989 | 0.01057 | 0.012 | -93.534
-11 | -0.963 | 0.00897 | 0.012 | -107.377
-10.5 | -0.934 | 0.00923 | 0.012 | -101.197
-10 | -0.9 | 0.00956 | 0.012 | -94.149
-9.5 | -0.863 | 0.00929 | 0.012 | -92.919
-9 | -0.823 | 0.0097 | 0.011 | -84.825
-8.5 | -0.78 | 0.00945 | 0.011 | -82.571
-8 | -0.735 | 0.00925 | 0.011 | -79.429
-7.5 | -0.687 | 0.00973 | 0.011 | -70.579
-7 | -0.637 | 0.0095 | 0.011 | -67.03
-6.5 | -0.585 | 0.00939 | 0.01 | -62.314
-6 | -0.531 | 0.00931 | 0.01 | -57.102
-5.5 | -0.476 | 0.0099 | 0.01 | -48.115
-5 | -0.42 | 0.00972 | 0.01 | -43.179
-4.5 | -0.362 | 0.0095 | 0.009 | -38.057
-4 | -0.303 | 0.00937 | 0.009 | -32.323
-3.5 | -0.243 | 0.00925 | 0.009 | -26.291
-3 | -0.183 | 0.00915 | 0.009 | -19.997
-2.5 | -0.122 | 0.00901 | 0.008 | -13.547
-2 | -0.061 | 0.00965 | 0.008 | -6.297
-1.5 | 0.001 | 0.00948 | 0.008 | 0.087
-1 | 0.063 | 0.00944 | 0.008 | 6.639
-0.5 | 0.125 | 0.00939 | 0.007 | 13.262
0 | 0.186 | 0.00938 | 0.007 | 19.86
0.5 | 0.248 | 0.00936 | 0.007 | 26.483
1 | 0.309 | 0.00937 | 0.006 | 33.017
1.5 | 0.371 | 0.00933 | 0.006 | 39.755
2 | 0.432 | 0.00791 | 0.006 | 54.581
2.5 | 0.493 | 0.00839 | 0.006 | 58.778
3 | 0.554 | 0.00846 | 0.005 | 65.453
3.5 | 0.615 | 0.0085 | 0.005 | 72.255
4 | 0.675 | 0.00865 | 0.005 | 77.993
4.5 | 0.735 | 0.00875 | 0.004 | 83.966
5 | 0.795 | 0.00894 | 0.004 | 88.91
5.5 | 0.854 | 0.00853 | 0.004 | 100.113
6 | 0.913 | 0.00899 | 0.003 | 101.621
6.5 | 0.972 | 0.00913 | 0.003 | 106.471
7 | 1.03 | 0.00926 | 0.003 | 111.194
7.5 | 1.087 | 0.00894 | 0.002 | 121.655
8 | 1.144 | 0.00915 | 0.002 | 125.008
8.5 | 1.2 | 0.00894 | 0.002 | 134.212
9 | 1.255 | 0.00955 | 0.001 | 131.346
9.5 | 1.308 | 0.00993 | 0.001 | 131.741
10 | 1.36 | 0.01029 | 0.001 | 132.107
10.5 | 1.41 | 0.01078 | 0 | 130.839
11 | 1.457 | 0.01144 | 0 | 127.337
11.5 | 1.501 | 0.01227 | 0 | 122.373
12 | 1.54 | 0.01326 | -0.001 | 116.191
12.5 | 1.574 | 0.01468 | -0.001 | 107.199
13 | 1.602 | 0.01659 | -0.001 | 96.511
13.5 | 1.624 | 0.01909 | -0.002 | 85.099
14 | 1.642 | 0.02215 | -0.002 | 74.14
14.5 | 1.657 | 0.02572 | -0.002 | 64.422
15 | 1.668 | 0.02977 | -0.002 | 56.034
15.5 | 1.677 | 0.03403 | -0.003 | 49.276
16 | 1.683 | 0.03875 | -0.003 | 43.424
16.5 | 1.686 | 0.04363 | -0.003 | 38.64
17 | 1.687 | 0.04881 | -0.004 | 34.555
17.5 | 1.682 | 0.05433 | -0.004 | 30.969
18 | 1.675 | 0.05997 | -0.004 | 27.928
18.5 | 1.664 | 0.06593 | -0.004 | 25.242
19 | 1.651 | 0.07198 | -0.005 | 22.937
19.5 | 1.635 | 0.07843 | -0.005 | 20.845
20 | 1.616 | 0.08498 | -0.005 | 19.016

## 140. Re 18M Mach 0.10 (2)
BIGFOIL.COM POLAR EXPORT
NACA33115
NACA33115 |  |  |  | Cl Max: | 1.8382 | at alpha= | 18 | deg
XFOIL ncrit=9 |  |  |  | L/D Max: | 179.316 | at alpha= | 10 | deg
Re: | 18000000 |  |  | Cd Min: | 0.04718 | at alpha= | 20 | deg
Mach: | 0.1 |  |  | Cl=0 at alpha= | -1.7123 | deg
|  |  |  | @ Cl=0.1, Cd= | 0.0063
|  |  |  | @ Cl=0.4, Cd= | 0.0062303
|  |  |  | @ Cl=0.6, Cd= | 0.0052735
alpha (deg) | Cl | Cd | Cm | Cl/Cd
-20 | -1.7652 | 0.02053 | -0.0544 | -85.9815
-19.5 | -1.7395 | 0.01907 | -0.051 | -91.2166
-19 | -1.7113 | 0.01781 | -0.0476 | -96.0865
-18.5 | -1.6813 | 0.01671 | -0.044 | -100.6164
-18 | -1.652 | 0.0156 | -0.0401 | -105.8974
-17.5 | -1.6207 | 0.01465 | -0.0362 | -110.628
-17 | -1.5875 | 0.01385 | -0.0323 | -114.6209
-16.5 | -1.5534 | 0.0132 | -0.0283 | -117.6818
-16 | -1.5162 | 0.01258 | -0.0247 | -120.5246
-15.5 | -1.4652 | 0.01199 | -0.0237 | -122.2018
-15 | -1.4126 | 0.01144 | -0.0229 | -123.479
-14.5 | -1.3556 | 0.01091 | -0.023 | -124.253
-14 | -1.3174 | 0.01048 | -0.019 | -125.7061
-13.5 | -1.2378 | 0.0099 | -0.0238 | -125.0303
-13 | -1.1046 | 0.00903 | -0.0402 | -122.3256
-12.5 | -1.0811 | 0.00887 | -0.033 | -121.8828
-12 | -1.0496 | 0.00869 | -0.0275 | -120.7825
-11.5 | -1.0073 | 0.00847 | -0.0242 | -118.9256
-11 | -0.9636 | 0.00829 | -0.0211 | -116.2364
-10.5 | -0.919 | 0.00817 | -0.0183 | -112.4847
-10 | -0.873 | 0.00805 | -0.0157 | -108.4472
-9.5 | -0.8242 | 0.00783 | -0.0137 | -105.2618
-9 | -0.7753 | 0.0076 | -0.0118 | -102.0132
-8.5 | -0.7251 | 0.00742 | -0.01 | -97.7224
-8 | -0.674 | 0.00727 | -0.0085 | -92.7098
-7.5 | -0.6222 | 0.00714 | -0.0071 | -87.1429
-7 | -0.5704 | 0.00702 | -0.0057 | -81.2536
-6.5 | -0.5183 | 0.00688 | -0.0044 | -75.3343
-6 | -0.4654 | 0.00678 | -0.0032 | -68.6431
-5.5 | -0.4123 | 0.00673 | -0.0021 | -61.263
-5 | -0.3588 | 0.00664 | -0.0011 | -54.0361
-4.5 | -0.3051 | 0.00657 | -0.0001 | -46.4384
-4 | -0.2513 | 0.00655 | 0.0008 | -38.3664
-3.5 | -0.1969 | 0.00649 | 0.0016 | -30.339
-3 | -0.142 | 0.00645 | 0.0023 | -22.0155
-2.5 | -0.0872 | 0.0064 | 0.003 | -13.625
-2 | -0.0317 | 0.00637 | 0.0036 | -4.9765
-1.5 | 0.0234 | 0.00634 | 0.0042 | 3.6909
-1 | 0.0792 | 0.0063 | 0.0046 | 12.5714
-0.5 | 0.1346 | 0.0063 | 0.0052 | 21.3651
0 | 0.1903 | 0.00627 | 0.0056 | 30.3509
0.5 | 0.2461 | 0.00626 | 0.006 | 39.3131
1 | 0.3012 | 0.00628 | 0.0065 | 47.9618
1.5 | 0.3567 | 0.00627 | 0.007 | 56.89
2 | 0.4113 | 0.00622 | 0.0076 | 66.1254
2.5 | 0.4527 | 0.00563 | 0.0107 | 80.4085
3 | 0.5027 | 0.00546 | 0.0122 | 92.0696
3.5 | 0.5532 | 0.00532 | 0.0136 | 103.985
4 | 0.6035 | 0.00527 | 0.015 | 114.5161
4.5 | 0.6536 | 0.00523 | 0.0164 | 124.9713
5 | 0.705 | 0.0052 | 0.0176 | 135.5769
5.5 | 0.7574 | 0.00531 | 0.0185 | 142.6365
6 | 0.8095 | 0.00541 | 0.0195 | 149.6303
6.5 | 0.8625 | 0.00549 | 0.0203 | 157.1038
7 | 0.9127 | 0.00566 | 0.0215 | 161.2544
7.5 | 0.9633 | 0.00577 | 0.0228 | 166.9497
8 | 1.0132 | 0.0059 | 0.0241 | 171.7288
8.5 | 1.0608 | 0.00611 | 0.0258 | 173.617
9 | 1.1108 | 0.00626 | 0.0271 | 177.4441
9.5 | 1.1625 | 0.00656 | 0.0277 | 177.2104
10 | 1.2319 | 0.00687 | 0.0245 | 179.3159
10.5 | 1.3037 | 0.00728 | 0.0206 | 179.0797
11 | 1.3652 | 0.00775 | 0.0188 | 176.1548
11.5 | 1.4262 | 0.00825 | 0.0171 | 172.8727
12 | 1.4789 | 0.00881 | 0.0172 | 167.8661
12.5 | 1.5187 | 0.0094 | 0.0199 | 161.5638
13 | 1.5729 | 0.01001 | 0.0194 | 157.1329
13.5 | 1.6212 | 0.01073 | 0.0198 | 151.0904
14 | 1.6681 | 0.01146 | 0.0204 | 145.5585
14.5 | 1.7091 | 0.01246 | 0.0217 | 137.1669
15 | 1.7485 | 0.01347 | 0.0231 | 129.807
15.5 | 1.7739 | 0.01456 | 0.0268 | 121.8338
16 | 1.7905 | 0.01581 | 0.0317 | 113.2511
16.5 | 1.8016 | 0.01748 | 0.0365 | 103.0664
17 | 1.8184 | 0.01917 | 0.04 | 94.8565
17.5 | 1.8287 | 0.02167 | 0.0428 | 84.3886
18 | 1.8382 | 0.02463 | 0.0447 | 74.6326
18.5 | 1.8356 | 0.02894 | 0.046 | 63.4278
19 | 1.8347 | 0.03357 | 0.0462 | 54.653
19.5 | 1.8285 | 0.0391 | 0.0456 | 46.7647
20 | 1.8019 | 0.04718 | 0.0438 | 38.192

## 141. Re 18M Mach 0.25 (1)
BIGFOIL.COM POLAR EXPORT
NACA33115
NACA33115 |  |  |  | Cl Max: | 1.626 | at alpha= | 15 | deg
JavaFoil+Calcfoil stall+Eppler ext transition |  |  |  | L/D Max: | 134.868 | at alpha= | 8 | deg
Re: | 18000000 |  |  | Cd Min: | 0.00805 | at alpha= | 2 | deg
Mach: | 0.25 |  |  | Cl=0 at alpha= | -1.5079 | deg
|  |  |  | @ Cl=0.1, Cd= | 0.0096294
|  |  |  | @ Cl=0.4, Cd= | 0.0087205
|  |  |  | @ Cl=0.6, Cd= | 0.00871
alpha (deg) | Cl | Cd | Cm | Cl/Cd
-16.5 | -0.629 | 0.12027 | 0.008 | -5.227
-16 | -0.661 | 0.11269 | 0.008 | -5.869
-15.5 | -0.69 | 0.10573 | 0.008 | -6.53
-15 | -0.716 | 0.0994 | 0.008 | -7.201
-14.5 | -0.737 | 0.0936 | 0.008 | -7.875
-14 | -0.754 | 0.08805 | 0.008 | -8.564
-13.5 | -0.767 | 0.08264 | 0.008 | -9.281
-13 | -0.776 | 0.07723 | 0.008 | -10.042
-12.5 | -0.78 | 0.07172 | 0.008 | -10.876
-12 | -0.78 | 0.0668 | 0.008 | -11.676
-11.5 | -0.931 | 0.01212 | 0.013 | -76.842
-11 | -0.926 | 0.01104 | 0.012 | -83.948
-10.5 | -0.909 | 0.01049 | 0.012 | -86.693
-10 | -0.885 | 0.00943 | 0.012 | -93.873
-9.5 | -0.855 | 0.00914 | 0.012 | -93.527
-9 | -0.821 | 0.00946 | 0.012 | -86.74
-8.5 | -0.782 | 0.00984 | 0.012 | -79.48
-8 | -0.74 | 0.00961 | 0.011 | -77.049
-7.5 | -0.695 | 0.00936 | 0.011 | -74.267
-7 | -0.646 | 0.00914 | 0.011 | -70.75
-6.5 | -0.595 | 0.00962 | 0.011 | -61.915
-6 | -0.542 | 0.00956 | 0.01 | -56.722
-5.5 | -0.487 | 0.00938 | 0.01 | -51.872
-5 | -0.429 | 0.00921 | 0.01 | -46.584
-4.5 | -0.37 | 0.00974 | 0.01 | -38.014
-4 | -0.31 | 0.00958 | 0.009 | -32.4
-3.5 | -0.249 | 0.00947 | 0.009 | -26.332
-3 | -0.188 | 0.00932 | 0.009 | -20.133
-2.5 | -0.125 | 0.00922 | 0.009 | -13.587
-2 | -0.062 | 0.0091 | 0.008 | -6.855
-1.5 | 0.001 | 0.00979 | 0.008 | 0.087
-1 | 0.064 | 0.00968 | 0.008 | 6.653
-0.5 | 0.128 | 0.00959 | 0.008 | 13.335
0 | 0.191 | 0.00955 | 0.007 | 20.036
0.5 | 0.255 | 0.00899 | 0.007 | 28.321
1 | 0.318 | 0.00897 | 0.007 | 35.433
1.5 | 0.381 | 0.00901 | 0.006 | 42.24
2 | 0.444 | 0.00805 | 0.006 | 55.087
2.5 | 0.506 | 0.00814 | 0.006 | 62.169
3 | 0.569 | 0.00863 | 0.005 | 65.875
3.5 | 0.631 | 0.00879 | 0.005 | 71.79
4 | 0.693 | 0.00889 | 0.005 | 77.927
4.5 | 0.754 | 0.00843 | 0.004 | 89.46
5 | 0.815 | 0.00863 | 0.004 | 94.453
5.5 | 0.876 | 0.00882 | 0.004 | 99.373
6 | 0.936 | 0.00849 | 0.003 | 110.259
6.5 | 0.996 | 0.00903 | 0.003 | 110.336
7 | 1.055 | 0.00916 | 0.003 | 115.117
7.5 | 1.113 | 0.00888 | 0.002 | 125.387
8 | 1.17 | 0.00868 | 0.002 | 134.868
8.5 | 1.227 | 0.00977 | 0.002 | 125.528
9 | 1.281 | 0.01012 | 0.001 | 126.555
9.5 | 1.334 | 0.01053 | 0.001 | 126.672
10 | 1.385 | 0.01106 | 0.001 | 125.252
10.5 | 1.433 | 0.0117 | 0 | 122.495
11 | 1.478 | 0.01257 | 0 | 117.552
11.5 | 1.517 | 0.01374 | 0 | 110.433
12 | 1.55 | 0.01535 | -0.001 | 100.987
12.5 | 1.576 | 0.01759 | -0.001 | 89.593
13 | 1.596 | 0.0206 | -0.001 | 77.468
13.5 | 1.61 | 0.02442 | -0.002 | 65.925
14 | 1.618 | 0.02892 | -0.002 | 55.959
14.5 | 1.624 | 0.03385 | -0.002 | 47.99
15 | 1.626 | 0.03908 | -0.002 | 41.617
15.5 | 1.623 | 0.04476 | -0.003 | 36.264
16 | 1.616 | 0.05065 | -0.003 | 31.91
16.5 | 1.605 | 0.05674 | -0.003 | 28.287
17 | 1.589 | 0.0634 | -0.004 | 25.059
17.5 | 1.565 | 0.07019 | -0.004 | 22.299
18 | 1.536 | 0.07709 | -0.004 | 19.925
18.5 | 1.501 | 0.08443 | -0.004 | 17.779
19 | 1.461 | 0.09231 | -0.005 | 15.826
19.5 | 1.416 | 0.10043 | -0.005 | 14.096
20 | 1.366 | 0.10892 | -0.005 | 12.538

## 142. Re 18M Mach 0.25 (2)
BIGFOIL.COM POLAR EXPORT
NACA33115
NACA33115 |  |  |  | Cl Max: | 1.8234 | at alpha= | 17 | deg
XFOIL ncrit=9 |  |  |  | L/D Max: | 178.237 | at alpha= | 10 | deg
Re: | 18000000 |  |  | Cd Min: | 0.08379 | at alpha= | 20 | deg
Mach: | 0.25 |  |  | Cl=0 at alpha= | -1.7277 | deg
|  |  |  | @ Cl=0.1, Cd= | 0.0063471
|  |  |  | @ Cl=0.4, Cd= | 0.00631
|  |  |  | @ Cl=0.6, Cd= | 0.0053683
alpha (deg) | Cl | Cd | Cm | Cl/Cd
-12.5 | -1.0927 | 0.00969 | -0.0502 | -112.7657
-12 | -1.0614 | 0.00937 | -0.0433 | -113.2764
-11.5 | -1.0265 | 0.00903 | -0.0372 | -113.6766
-11 | -0.9913 | 0.00877 | -0.0312 | -113.0331
-10.5 | -0.9473 | 0.00857 | -0.0269 | -110.5368
-10 | -0.9006 | 0.00838 | -0.0232 | -107.4702
-9.5 | -0.8497 | 0.00814 | -0.0204 | -104.3857
-9 | -0.7983 | 0.00792 | -0.0178 | -100.7955
-8.5 | -0.7468 | 0.00769 | -0.0152 | -97.1131
-8 | -0.6952 | 0.00746 | -0.0128 | -93.1903
-7.5 | -0.6416 | 0.00729 | -0.0108 | -88.011
-7 | -0.5878 | 0.00717 | -0.0089 | -81.9805
-6.5 | -0.5333 | 0.00703 | -0.0072 | -75.8606
-6 | -0.4791 | 0.0069 | -0.0055 | -69.4348
-5.5 | -0.4243 | 0.00681 | -0.004 | -62.3054
-5 | -0.3686 | 0.00674 | -0.0027 | -54.6884
-4.5 | -0.3135 | 0.00665 | -0.0013 | -47.1429
-4 | -0.2578 | 0.00661 | -0.0002 | -39.0015
-3.5 | -0.2016 | 0.00656 | 0.0009 | -30.7317
-3 | -0.145 | 0.0065 | 0.0018 | -22.3077
-2.5 | -0.088 | 0.00645 | 0.0026 | -13.6434
-2 | -0.0312 | 0.00641 | 0.0034 | -4.8674
-1.5 | 0.0261 | 0.00637 | 0.0041 | 4.0973
-1 | 0.0834 | 0.00635 | 0.0047 | 13.1339
-0.5 | 0.1406 | 0.00634 | 0.0054 | 22.1767
0 | 0.1983 | 0.0063 | 0.0059 | 31.4762
0.5 | 0.2554 | 0.00631 | 0.0065 | 40.4754
1 | 0.3126 | 0.00633 | 0.0071 | 49.3839
1.5 | 0.3701 | 0.00631 | 0.0076 | 58.6529
2 | 0.4264 | 0.00631 | 0.0084 | 67.5753
2.5 | 0.4687 | 0.0057 | 0.0118 | 82.2281
3 | 0.5204 | 0.00551 | 0.0135 | 94.4465
3.5 | 0.572 | 0.00539 | 0.0152 | 106.1224
4 | 0.6236 | 0.00535 | 0.0169 | 116.5607
4.5 | 0.6761 | 0.0053 | 0.0184 | 127.566
5 | 0.7287 | 0.00529 | 0.02 | 137.7505
5.5 | 0.7824 | 0.00543 | 0.0212 | 144.0884
6 | 0.8372 | 0.0055 | 0.0224 | 152.2182
6.5 | 0.8912 | 0.00563 | 0.0236 | 158.2948
7 | 0.943 | 0.00579 | 0.0254 | 162.867
7.5 | 0.9957 | 0.00589 | 0.0269 | 169.0492
8 | 1.0457 | 0.0061 | 0.0291 | 171.4262
8.5 | 1.0965 | 0.00628 | 0.031 | 174.6019
9 | 1.1472 | 0.00647 | 0.033 | 177.3107
9.5 | 1.2125 | 0.00681 | 0.0318 | 178.047
10 | 1.294 | 0.00726 | 0.027 | 178.2369
10.5 | 1.3624 | 0.00765 | 0.0252 | 178.0915
11 | 1.4282 | 0.00814 | 0.0239 | 175.4545
11.5 | 1.4898 | 0.00872 | 0.0233 | 170.8486
12 | 1.5309 | 0.00931 | 0.027 | 164.4361
12.5 | 1.5833 | 0.01005 | 0.0281 | 157.5423
13 | 1.6361 | 0.01079 | 0.029 | 151.6311
13.5 | 1.6858 | 0.01165 | 0.0302 | 144.7039
14 | 1.7318 | 0.01266 | 0.0318 | 136.793
14.5 | 1.7673 | 0.01416 | 0.0343 | 124.8093
15.5 | 1.8016 | 0.01745 | 0.0444 | 103.2436
16 | 1.8098 | 0.01985 | 0.0491 | 91.1738
16.5 | 1.8151 | 0.02293 | 0.0526 | 79.1583
17 | 1.8234 | 0.02645 | 0.0545 | 68.9376
17.5 | 1.8192 | 0.03144 | 0.0554 | 57.8626
18 | 1.8018 | 0.03814 | 0.0549 | 47.2417
18.5 | 1.767 | 0.04707 | 0.0529 | 37.5398
19 | 1.7376 | 0.05592 | 0.0503 | 31.073
19.5 | 1.6651 | 0.06992 | 0.045 | 23.8144
20 | 1.5993 | 0.08379 | 0.0391 | 19.087

## 143. Re 18M Mach 0.50 (1)
BIGFOIL.COM POLAR EXPORT
NACA33115
NACA33115 |  |  |  | Cl Max: | 1.424 | at alpha= | 10.5 | deg
JavaFoil+Calcfoil stall+Eppler ext transition |  |  |  | L/D Max: | 116.194 | at alpha= | 5.5 | deg
Re: | 18000000 |  |  | Cd Min: | 0.0081 | at alpha= | 4 | deg
Mach: | 0.5 |  |  | Cl=0 at alpha= | -1.5071 | deg
|  |  |  | @ Cl=0.1, Cd= | 0.0092242
|  |  |  | @ Cl=0.4, Cd= | 0.0091474
|  |  |  | @ Cl=0.6, Cd= | 0.0083345
alpha (deg) | Cl | Cd | Cm | Cl/Cd
-20 | -1.01 | 0.17456 | 0.01 | -5.784
-19.5 | -0.985 | 0.15424 | 0.01 | -6.387
-19 | -0.96 | 0.14211 | 0.01 | -6.758
-18.5 | -0.93 | 0.15528 | 0.009 | -5.986
-18 | -0.904 | 0.14118 | 0.009 | -6.404
-17.5 | -0.879 | 0.12838 | 0.01 | -6.846
-17 | -0.854 | 0.11596 | 0.01 | -7.367
-16.5 | -0.823 | 0.12495 | 0.009 | -6.586
-16 | -0.798 | 0.11307 | 0.009 | -7.054
-15.5 | -0.772 | 0.10374 | 0.009 | -7.443
-15 | -0.742 | 0.10512 | 0.009 | -7.063
-14.5 | -0.717 | 0.09613 | 0.009 | -7.454
-14 | -0.691 | 0.08782 | 0.009 | -7.871
-13.5 | -0.662 | 0.08904 | 0.008 | -7.43
-13 | -0.637 | 0.07908 | 0.009 | -8.05
-12.5 | -0.613 | 0.07088 | 0.009 | -8.646
-12 | -0.581 | 0.07198 | 0.008 | -8.078
-11.5 | -0.556 | 0.06592 | 0.008 | -8.435
-11 | -0.643 | 0.012 | 0.014 | -53.608
-10.5 | -0.499 | 0.06249 | 0.008 | -7.989
-10 | -0.475 | 0.05566 | 0.008 | -8.527
-9.5 | -0.444 | 0.05765 | 0.007 | -7.7
-9 | -0.418 | 0.05198 | 0.008 | -8.041
-8.5 | -0.389 | 0.05203 | 0.007 | -7.47
-8 | -0.361 | 0.05105 | 0.007 | -7.062
-7.5 | -0.333 | 0.04906 | 0.007 | -6.787
-7 | -0.49 | 0.04225 | 0.007 | -11.591
-6.5 | -0.595 | 0.00932 | 0.012 | -63.823
-6 | -0.563 | 0.0091 | 0.012 | -61.885
-5.5 | -0.518 | 0.00942 | 0.011 | -54.964
-5 | -0.464 | 0.00916 | 0.011 | -50.624
-4.5 | -0.404 | 0.00894 | 0.011 | -45.215
-4 | -0.341 | 0.00934 | 0.011 | -36.528
-3.5 | -0.276 | 0.00913 | 0.01 | -30.174
-3 | -0.208 | 0.00902 | 0.01 | -23.081
-2.5 | -0.139 | 0.00884 | 0.01 | -15.764
-2 | -0.069 | 0.0094 | 0.009 | -7.39
-1.5 | 0.001 | 0.00925 | 0.009 | 0.102
-1 | 0.072 | 0.00924 | 0.009 | 7.774
-0.5 | 0.143 | 0.0092 | 0.008 | 15.511
0 | 0.213 | 0.00921 | 0.008 | 23.152
0.5 | 0.284 | 0.00927 | 0.008 | 30.606
1 | 0.354 | 0.00874 | 0.007 | 40.525
1.5 | 0.424 | 0.00936 | 0.007 | 45.29
2 | 0.494 | 0.00838 | 0.007 | 58.904
2.5 | 0.563 | 0.00849 | 0.006 | 66.315
3 | 0.632 | 0.0082 | 0.006 | 77.056
3.5 | 0.7 | 0.00836 | 0.006 | 83.729
4 | 0.768 | 0.0081 | 0.005 | 94.831
4.5 | 0.835 | 0.00872 | 0.005 | 95.792
5 | 0.901 | 0.00843 | 0.005 | 106.865
5.5 | 0.966 | 0.00832 | 0.004 | 116.194
6 | 1.03 | 0.00954 | 0.004 | 107.988
6.5 | 1.092 | 0.00996 | 0.004 | 109.62
7 | 1.152 | 0.01076 | 0.003 | 107.045
7.5 | 1.209 | 0.01155 | 0.003 | 104.751
8 | 1.263 | 0.01222 | 0.002 | 103.285
8.5 | 1.312 | 0.01309 | 0.002 | 100.18
9 | 1.353 | 0.01443 | 0.002 | 93.762
9.5 | 1.387 | 0.0164 | 0.001 | 84.571
10 | 1.412 | 0.01933 | 0.001 | 73.007
10.5 | 1.424 | 0.02397 | 0 | 59.385
11 | 1.424 | 0.03049 | 0 | 46.694
11.5 | 1.408 | 0.03925 | 0 | 35.872
12 | 1.364 | 0.05087 | -0.001 | 26.817
12.5 | 1.263 | 0.06623 | -0.001 | 19.071
13 | 0.852 | 0.08663 | -0.001 | 9.839
13.5 | 0.874 | 0.0995 | -0.001 | 8.779
14 | 0.89 | 0.12734 | -0.002 | 6.989
14.5 | 0.911 | 0.15363 | -0.002 | 5.929
15 | 0.939 | 0.16656 | -0.002 | 5.635
15.5 | 0.968 | 0.17787 | -0.002 | 5.441

## 144. Re 18M Mach 0.50 (2)
BIGFOIL.COM POLAR EXPORT
NACA33115
NACA33115 |  |  |  | Cl Max: | 1.1651 | at alpha= | 8 | deg
XFOIL ncrit=9 |  |  |  | L/D Max: | 171.087 | at alpha= | 8 | deg
Re: | 18000000 |  |  | Cd Min: | 0.09315 | at alpha= | -13.5 | deg
Mach: | 0.5 |  |  | Cl=0 at alpha= | -1.8028 | deg
|  |  |  | @ Cl=0.1, Cd= | 0.0065426
|  |  |  | @ Cl=0.4, Cd= | 0.0065725
|  |  |  | @ Cl=0.6, Cd= | 0.0058559
alpha (deg) | Cl | Cd | Cm | Cl/Cd
-13.5 | -0.477 | 0.09315 | -0.0725 | -5.1208
-12.5 | -0.5059 | 0.06835 | -0.0924 | -7.4016
-12 | -0.5166 | 0.0578 | -0.1015 | -8.9377
-11.5 | -0.5443 | 0.04889 | -0.1069 | -11.1332
-11 | -0.58 | 0.04201 | -0.1072 | -13.8062
-10 | -0.6547 | 0.03261 | -0.0926 | -20.0767
-9.5 | -0.6953 | 0.02893 | -0.0786 | -24.0339
-9 | -0.7316 | 0.02438 | -0.0645 | -30.0082
-8.5 | -0.7613 | 0.01731 | -0.0521 | -43.9804
-8 | -0.7401 | 0.00977 | -0.0466 | -75.7523
-7.5 | -0.7046 | 0.00866 | -0.0369 | -81.3626
-7 | -0.6534 | 0.00811 | -0.0297 | -80.5672
-6.5 | -0.5951 | 0.00775 | -0.0241 | -76.7871
-6 | -0.5343 | 0.0075 | -0.0195 | -71.24
-5.5 | -0.4726 | 0.00733 | -0.0154 | -64.4748
-5 | -0.4109 | 0.00717 | -0.0117 | -57.3082
-4.5 | -0.3477 | 0.00705 | -0.0086 | -49.3191
-4 | -0.2837 | 0.00695 | -0.0059 | -40.8201
-3.5 | -0.2201 | 0.00684 | -0.0035 | -32.1784
-3 | -0.1549 | 0.00675 | -0.0015 | -22.9481
-2.5 | -0.0909 | 0.00668 | 0.0005 | -13.6078
-2 | -0.0254 | 0.00661 | 0.002 | -3.8427
-1.5 | 0.039 | 0.00658 | 0.0036 | 5.9271
-1 | 0.1042 | 0.00654 | 0.005 | 15.9327
-0.5 | 0.1696 | 0.00652 | 0.0063 | 26.0123
0 | 0.2342 | 0.00654 | 0.0076 | 35.8104
0.5 | 0.2997 | 0.00653 | 0.0088 | 45.8959
1 | 0.3651 | 0.00654 | 0.0101 | 55.8257
1.5 | 0.4295 | 0.0066 | 0.0115 | 65.0758
2 | 0.4949 | 0.00661 | 0.0128 | 74.8714
3 | 0.598 | 0.00586 | 0.0208 | 102.0478
3.5 | 0.6563 | 0.00574 | 0.0237 | 114.338
4 | 0.7156 | 0.0057 | 0.0266 | 125.5439
4.5 | 0.7736 | 0.00575 | 0.0299 | 134.5391
5 | 0.8328 | 0.00577 | 0.0331 | 144.3328
5.5 | 0.8945 | 0.00589 | 0.0361 | 151.8676
6 | 0.9539 | 0.0061 | 0.0396 | 156.377
6.5 | 1.014 | 0.00623 | 0.0433 | 162.7608
7 | 1.0718 | 0.00642 | 0.0475 | 166.947
7.5 | 1.1138 | 0.00663 | 0.0549 | 167.994
8 | 1.1651 | 0.00681 | 0.0608 | 171.0866

## 145. Re 20M Mach 0.00 (1)
BIGFOIL.COM POLAR EXPORT
NACA33115
NACA33115 |  |  |  | Cl Max: | 1.702 | at alpha= | 17 | deg
JavaFoil+Calcfoil stall+Eppler ext transition |  |  |  | L/D Max: | 144.646 | at alpha= | 9 | deg
Re: | 20000000 |  |  | Cd Min: | 0.00831 | at alpha= | 2.5 | deg
Mach: | 0 |  |  | Cl=0 at alpha= | -1.5082 | deg
|  |  |  | @ Cl=0.1, Cd= | 0.0092394
|  |  |  | @ Cl=0.4, Cd= | 0.0090374
|  |  |  | @ Cl=0.6, Cd= | 0.0084082
alpha (deg) | Cl | Cd | Cm | Cl/Cd
-18.5 | -0.875 | 0.12861 | 0.008 | -6.803
-18 | -0.884 | 0.12246 | 0.008 | -7.216
-17.5 | -0.891 | 0.11603 | 0.008 | -7.683
-17 | -0.898 | 0.10975 | 0.008 | -8.179
-16.5 | -0.902 | 0.10391 | 0.008 | -8.682
-16 | -0.905 | 0.0979 | 0.008 | -9.246
-15.5 | -0.906 | 0.09248 | 0.008 | -9.796
-15 | -0.905 | 0.08697 | 0.008 | -10.407
-14.5 | -0.903 | 0.08053 | 0.009 | -11.219
-14 | -1.048 | 0.01622 | 0.013 | -64.63
-13.5 | -1.063 | 0.01257 | 0.013 | -84.556
-13 | -1.054 | 0.01172 | 0.013 | -89.917
-12.5 | -1.038 | 0.01112 | 0.013 | -93.405
-12 | -1.018 | 0.0107 | 0.012 | -95.202
-11.5 | -0.994 | 0.00911 | 0.012 | -109.156
-11 | -0.967 | 0.00931 | 0.012 | -103.851
-10.5 | -0.936 | 0.00964 | 0.012 | -97.094
-10 | -0.901 | 0.00936 | 0.012 | -96.279
-9.5 | -0.863 | 0.00977 | 0.012 | -88.38
-9 | -0.822 | 0.00951 | 0.011 | -86.477
-8.5 | -0.779 | 0.00929 | 0.011 | -83.889
-8 | -0.733 | 0.00907 | 0.011 | -80.868
-7.5 | -0.685 | 0.00953 | 0.011 | -71.903
-7 | -0.635 | 0.0094 | 0.011 | -67.566
-6.5 | -0.583 | 0.00923 | 0.01 | -63.171
-6 | -0.53 | 0.00917 | 0.01 | -57.774
-5.5 | -0.474 | 0.00968 | 0.01 | -49.026
-5 | -0.418 | 0.00951 | 0.01 | -43.935
-4.5 | -0.36 | 0.00936 | 0.009 | -38.482
-4 | -0.301 | 0.00923 | 0.009 | -32.668
-3.5 | -0.242 | 0.00907 | 0.009 | -26.68
-3 | -0.182 | 0.00898 | 0.009 | -20.278
-2.5 | -0.121 | 0.00959 | 0.008 | -12.671
-2 | -0.06 | 0.00946 | 0.008 | -6.395
-1.5 | 0.001 | 0.00935 | 0.008 | 0.088
-1 | 0.062 | 0.00927 | 0.008 | 6.731
-0.5 | 0.124 | 0.00922 | 0.007 | 13.438
0 | 0.185 | 0.00918 | 0.007 | 20.186
0.5 | 0.247 | 0.00916 | 0.007 | 26.915
1 | 0.308 | 0.00921 | 0.006 | 33.441
1.5 | 0.369 | 0.0092 | 0.006 | 40.1
2 | 0.43 | 0.00888 | 0.006 | 48.429
2.5 | 0.491 | 0.00831 | 0.006 | 59.007
3 | 0.551 | 0.00836 | 0.005 | 65.912
3.5 | 0.612 | 0.00842 | 0.005 | 72.597
4 | 0.672 | 0.00852 | 0.005 | 78.88
4.5 | 0.732 | 0.00865 | 0.004 | 84.559
5 | 0.791 | 0.00882 | 0.004 | 89.715
5.5 | 0.85 | 0.00844 | 0.004 | 100.79
6 | 0.909 | 0.00891 | 0.003 | 102.019
6.5 | 0.967 | 0.00957 | 0.003 | 101.045
7 | 1.025 | 0.00918 | 0.003 | 111.708
7.5 | 1.083 | 0.00932 | 0.002 | 116.143
8 | 1.139 | 0.00907 | 0.002 | 125.636
8.5 | 1.195 | 0.00882 | 0.002 | 135.491
9 | 1.25 | 0.00864 | 0.001 | 144.646
9.5 | 1.303 | 0.00979 | 0.001 | 133.146
10 | 1.355 | 0.01019 | 0.001 | 132.979
10.5 | 1.406 | 0.01062 | 0 | 132.393
11 | 1.453 | 0.01124 | 0 | 129.271
11.5 | 1.498 | 0.01201 | 0 | 124.682
12 | 1.538 | 0.01298 | -0.001 | 118.485
12.5 | 1.572 | 0.01428 | -0.001 | 110.109
13 | 1.601 | 0.01602 | -0.001 | 99.972
13.5 | 1.626 | 0.01826 | -0.002 | 89.014
14 | 1.645 | 0.02102 | -0.002 | 78.292
14.5 | 1.662 | 0.0242 | -0.002 | 68.683
15 | 1.676 | 0.02782 | -0.002 | 60.243
15.5 | 1.686 | 0.03181 | -0.003 | 53.009
16 | 1.694 | 0.0361 | -0.003 | 46.92
16.5 | 1.699 | 0.04069 | -0.003 | 41.754
17 | 1.702 | 0.04557 | -0.004 | 37.351
17.5 | 1.7 | 0.05081 | -0.004 | 33.462
18 | 1.695 | 0.05621 | -0.004 | 30.158
18.5 | 1.688 | 0.06179 | -0.004 | 27.312
19 | 1.677 | 0.06754 | -0.005 | 24.835
19.5 | 1.664 | 0.07374 | -0.005 | 22.57
20 | 1.649 | 0.08005 | -0.005 | 20.599

## 146. Re 20M Mach 0.00 (2)
BIGFOIL.COM POLAR EXPORT
NACA33115
NACA33115 |  |  |  | Cl Max: | 1.8557 | at alpha= | 19 | deg
XFOIL ncrit=9 |  |  |  | L/D Max: | 181.042 | at alpha= | 10.5 | deg
Re: | 20000000 |  |  | Cd Min: | 0.04069 | at alpha= | 20 | deg
Mach: | 0 |  |  | Cl=0 at alpha= | -1.7052 | deg
|  |  |  | @ Cl=0.1, Cd= | 0.0062
|  |  |  | @ Cl=0.4, Cd= | 0.0061617
|  |  |  | @ Cl=0.6, Cd= | 0.0052531
alpha (deg) | Cl | Cd | Cm | Cl/Cd
-13 | -1.1165 | 0.00891 | -0.0341 | -125.3086
-12.5 | -1.0908 | 0.00874 | -0.0276 | -124.8055
-12 | -1.0508 | 0.0085 | -0.0241 | -123.6235
-11.5 | -1.0074 | 0.00828 | -0.0213 | -121.6667
-11 | -0.9635 | 0.00813 | -0.0185 | -118.5117
-10.5 | -0.9187 | 0.00802 | -0.016 | -114.5511
-10 | -0.8719 | 0.00789 | -0.0138 | -110.507
-9.5 | -0.8227 | 0.00768 | -0.012 | -107.1224
-9 | -0.7737 | 0.00746 | -0.0103 | -103.7131
-8.5 | -0.7238 | 0.0073 | -0.0087 | -99.1507
-8 | -0.6726 | 0.00713 | -0.0073 | -94.3338
-7.5 | -0.6212 | 0.00703 | -0.006 | -88.3642
-7 | -0.5692 | 0.00691 | -0.0048 | -82.3734
-6.5 | -0.5172 | 0.00677 | -0.0036 | -76.3959
-6 | -0.4648 | 0.00669 | -0.0025 | -69.4768
-5.5 | -0.4116 | 0.00662 | -0.0015 | -62.1752
-5 | -0.3585 | 0.00655 | -0.0005 | -54.7328
-4.5 | -0.3051 | 0.00649 | 0.0004 | -47.0108
-4 | -0.2511 | 0.00645 | 0.0012 | -38.9302
-3.5 | -0.1971 | 0.0064 | 0.0019 | -30.7969
-3 | -0.1425 | 0.00636 | 0.0026 | -22.4057
-2.5 | -0.0875 | 0.0063 | 0.0032 | -13.8889
-2 | -0.0326 | 0.00627 | 0.0037 | -5.1994
-1.5 | 0.0227 | 0.00623 | 0.0042 | 3.6437
-1 | 0.0781 | 0.0062 | 0.0047 | 12.5968
-0.5 | 0.1332 | 0.0062 | 0.0052 | 21.4839
0 | 0.1889 | 0.00617 | 0.0056 | 30.6159
0.5 | 0.2441 | 0.00617 | 0.006 | 39.5624
1 | 0.2992 | 0.00619 | 0.0064 | 48.336
1.5 | 0.3546 | 0.00617 | 0.0068 | 57.4716
2 | 0.409 | 0.00616 | 0.0074 | 66.3961
3 | 0.5018 | 0.00542 | 0.0116 | 92.583
3.5 | 0.5524 | 0.00532 | 0.0128 | 103.8346
4 | 0.6022 | 0.00525 | 0.0142 | 114.7048
4.5 | 0.6525 | 0.00518 | 0.0155 | 125.9653
5 | 0.7031 | 0.00515 | 0.0167 | 136.5243
5.5 | 0.7552 | 0.00527 | 0.0176 | 143.3017
6 | 0.8078 | 0.00534 | 0.0183 | 151.2734
6.5 | 0.8602 | 0.00544 | 0.0191 | 158.125
7 | 0.9101 | 0.00559 | 0.0203 | 162.8086
7.5 | 0.9613 | 0.00568 | 0.0212 | 169.243
8 | 1.0103 | 0.00585 | 0.0226 | 172.7009
8.5 | 1.0592 | 0.00601 | 0.0239 | 176.2396
9 | 1.1067 | 0.00619 | 0.0255 | 178.7884
9.5 | 1.1541 | 0.00641 | 0.027 | 180.0468
10 | 1.213 | 0.00673 | 0.0259 | 180.2377
10.5 | 1.2854 | 0.0071 | 0.0216 | 181.0423
11 | 1.3489 | 0.00753 | 0.0192 | 179.1368
11.5 | 1.4118 | 0.00802 | 0.0169 | 176.0349
12 | 1.4681 | 0.00859 | 0.0159 | 170.908
12.5 | 1.5054 | 0.00915 | 0.019 | 164.5246
13 | 1.5585 | 0.00972 | 0.0185 | 160.3395
13.5 | 1.6082 | 0.01043 | 0.0185 | 154.1898
14 | 1.6544 | 0.01115 | 0.019 | 148.3767
14.5 | 1.6958 | 0.01208 | 0.0202 | 140.3808
15 | 1.7366 | 0.01297 | 0.0212 | 133.8936
15.5 | 1.7752 | 0.01394 | 0.0224 | 127.3458
16 | 1.7914 | 0.01508 | 0.0275 | 118.7931
16.5 | 1.8066 | 0.01643 | 0.0321 | 109.9574
17 | 1.8184 | 0.01809 | 0.0365 | 100.5196
17.5 | 1.8339 | 0.02002 | 0.0394 | 91.6034
18 | 1.8456 | 0.02252 | 0.0416 | 81.9538
18.5 | 1.8479 | 0.02607 | 0.0434 | 70.8822
19 | 1.8557 | 0.02959 | 0.0441 | 62.7138
19.5 | 1.8509 | 0.03456 | 0.0442 | 53.5561
20 | 1.8387 | 0.04069 | 0.0434 | 45.188

## 147. Re 20M Mach 0.10 (1)
BIGFOIL.COM POLAR EXPORT
NACA33115
NACA33115 |  |  |  | Cl Max: | 1.689 | at alpha= | 16.5 | deg
JavaFoil+Calcfoil stall+Eppler ext transition |  |  |  | L/D Max: | 134.875 | at alpha= | 8.5 | deg
Re: | 20000000 |  |  | Cd Min: | 0.00831 | at alpha= | 2.5 | deg
Mach: | 0.1 |  |  | Cl=0 at alpha= | -1.5081 | deg
|  |  |  | @ Cl=0.1, Cd= | 0.0092702
|  |  |  | @ Cl=0.4, Cd= | 0.0090851
|  |  |  | @ Cl=0.6, Cd= | 0.0084277
alpha (deg) | Cl | Cd | Cm | Cl/Cd
-18.5 | -0.834 | 0.13114 | 0.008 | -6.363
-18 | -0.846 | 0.12446 | 0.008 | -6.801
-17.5 | -0.857 | 0.11833 | 0.008 | -7.243
-17 | -0.866 | 0.11197 | 0.008 | -7.736
-16.5 | -0.874 | 0.10574 | 0.008 | -8.263
-16 | -0.879 | 0.10003 | 0.008 | -8.791
-15.5 | -0.883 | 0.09442 | 0.008 | -9.35
-15 | -0.885 | 0.08879 | 0.008 | -9.962
-14.5 | -0.884 | 0.08349 | 0.008 | -10.585
-14 | -0.883 | 0.07694 | 0.009 | -11.47
-13.5 | -1.04 | 0.01359 | 0.013 | -76.563
-13 | -1.04 | 0.01205 | 0.013 | -86.258
-12.5 | -1.028 | 0.01136 | 0.013 | -90.519
-12 | -1.011 | 0.01088 | 0.013 | -92.925
-11.5 | -0.989 | 0.01044 | 0.012 | -94.759
-11 | -0.963 | 0.00943 | 0.012 | -102.185
-10.5 | -0.934 | 0.00912 | 0.012 | -102.346
-10 | -0.9 | 0.00945 | 0.012 | -95.29
-9.5 | -0.863 | 0.00915 | 0.012 | -94.285
-9 | -0.823 | 0.00959 | 0.011 | -85.776
-8.5 | -0.78 | 0.00932 | 0.011 | -83.726
-8 | -0.735 | 0.00914 | 0.011 | -80.371
-7.5 | -0.687 | 0.00964 | 0.011 | -71.239
-7 | -0.637 | 0.0094 | 0.011 | -67.778
-6.5 | -0.585 | 0.0093 | 0.01 | -62.91
-6 | -0.532 | 0.00914 | 0.01 | -58.156
-5.5 | -0.476 | 0.00973 | 0.01 | -48.944
-5 | -0.42 | 0.00956 | 0.01 | -43.901
-4.5 | -0.362 | 0.00935 | 0.009 | -38.69
-4 | -0.303 | 0.00922 | 0.009 | -32.845
-3.5 | -0.243 | 0.00911 | 0.009 | -26.699
-3 | -0.183 | 0.00896 | 0.009 | -20.41
-2.5 | -0.122 | 0.00963 | 0.008 | -12.677
-2 | -0.061 | 0.0095 | 0.008 | -6.399
-1.5 | 0.001 | 0.00938 | 0.008 | 0.088
-1 | 0.063 | 0.0093 | 0.008 | 6.737
-0.5 | 0.125 | 0.00925 | 0.007 | 13.46
0 | 0.186 | 0.00921 | 0.007 | 20.214
0.5 | 0.248 | 0.00923 | 0.007 | 26.844
1 | 0.309 | 0.00927 | 0.006 | 33.387
1.5 | 0.371 | 0.00928 | 0.006 | 39.958
2 | 0.432 | 0.00887 | 0.006 | 48.708
2.5 | 0.493 | 0.00831 | 0.006 | 59.354
3 | 0.554 | 0.00839 | 0.005 | 66.042
3.5 | 0.615 | 0.00844 | 0.005 | 72.791
4 | 0.675 | 0.00858 | 0.005 | 78.668
4.5 | 0.735 | 0.00868 | 0.004 | 84.702
5 | 0.795 | 0.00893 | 0.004 | 89.051
5.5 | 0.854 | 0.00851 | 0.004 | 100.416
6 | 0.913 | 0.00895 | 0.003 | 102.04
6.5 | 0.972 | 0.00963 | 0.003 | 100.972
7 | 1.03 | 0.00924 | 0.003 | 111.443
7.5 | 1.087 | 0.00891 | 0.002 | 122.111
8 | 1.144 | 0.00914 | 0.002 | 125.169
8.5 | 1.2 | 0.0089 | 0.002 | 134.875
9 | 1.255 | 0.00954 | 0.001 | 131.571
9.5 | 1.308 | 0.00989 | 0.001 | 132.333
10 | 1.36 | 0.01028 | 0.001 | 132.268
10.5 | 1.41 | 0.01076 | 0 | 131.006
11 | 1.458 | 0.01141 | 0 | 127.704
11.5 | 1.501 | 0.01226 | 0 | 122.483
12 | 1.54 | 0.01327 | -0.001 | 116.058
12.5 | 1.574 | 0.01468 | -0.001 | 107.193
13 | 1.602 | 0.01656 | -0.001 | 96.714
13.5 | 1.625 | 0.01899 | -0.002 | 85.535
14 | 1.643 | 0.02197 | -0.002 | 74.788
14.5 | 1.658 | 0.02539 | -0.002 | 65.316
15 | 1.671 | 0.02923 | -0.002 | 57.142
15.5 | 1.679 | 0.03338 | -0.003 | 50.31
16 | 1.685 | 0.03797 | -0.003 | 44.378
16.5 | 1.689 | 0.04273 | -0.003 | 39.517
17 | 1.689 | 0.04787 | -0.004 | 35.285
17.5 | 1.685 | 0.05326 | -0.004 | 31.635
18 | 1.677 | 0.05886 | -0.004 | 28.495
18.5 | 1.667 | 0.06469 | -0.004 | 25.764
19 | 1.653 | 0.07067 | -0.005 | 23.397
19.5 | 1.637 | 0.07707 | -0.005 | 21.24
20 | 1.618 | 0.08363 | -0.005 | 19.348

## 148. Re 20M Mach 0.10 (2)
BIGFOIL.COM POLAR EXPORT
NACA33115
NACA33115 |  |  |  | Cl Max: | 1.8477 | at alpha= | 19 | deg
XFOIL ncrit=9 |  |  |  | L/D Max: | 180.921 | at alpha= | 10.5 | deg
Re: | 20000000 |  |  | Cd Min: | 0.04542 | at alpha= | 20 | deg
Mach: | 0.1 |  |  | Cl=0 at alpha= | -1.7083 | deg
|  |  |  | @ Cl=0.1, Cd= | 0.0062062
|  |  |  | @ Cl=0.4, Cd= | 0.00617
|  |  |  | @ Cl=0.6, Cd= | 0.0052771
alpha (deg) | Cl | Cd | Cm | Cl/Cd
-13 | -1.1186 | 0.00906 | -0.0373 | -123.4658
-12.5 | -1.0927 | 0.00885 | -0.0307 | -123.4689
-12 | -1.056 | 0.00861 | -0.0262 | -122.6481
-11.5 | -1.0129 | 0.00838 | -0.0231 | -120.8711
-11 | -0.9691 | 0.0082 | -0.0201 | -118.1829
-10.5 | -0.9242 | 0.00808 | -0.0173 | -114.3812
-10 | -0.8772 | 0.00794 | -0.015 | -110.4786
-9.5 | -0.8274 | 0.00774 | -0.0132 | -106.8992
-9 | -0.7781 | 0.00752 | -0.0113 | -103.4707
-8.5 | -0.7279 | 0.00734 | -0.0095 | -99.1689
-8 | -0.6766 | 0.00716 | -0.008 | -94.4972
-7.5 | -0.6249 | 0.00705 | -0.0066 | -88.6383
-7 | -0.5723 | 0.00693 | -0.0053 | -82.583
-6.5 | -0.52 | 0.0068 | -0.0041 | -76.4706
-6 | -0.4674 | 0.00671 | -0.0028 | -69.6572
-5.5 | -0.4138 | 0.00664 | -0.0018 | -62.3193
-5 | -0.3603 | 0.00657 | -0.0008 | -54.8402
-4.5 | -0.3067 | 0.0065 | 0.0002 | -47.1846
-4 | -0.2523 | 0.00646 | 0.001 | -39.0557
-3 | -0.1431 | 0.00637 | 0.0025 | -22.4647
-2.5 | -0.0877 | 0.00631 | 0.0031 | -13.8986
-2 | -0.0325 | 0.00628 | 0.0037 | -5.1752
-1.5 | 0.0232 | 0.00624 | 0.0042 | 3.7179
-1 | 0.0788 | 0.00621 | 0.0047 | 12.6892
-0.5 | 0.1343 | 0.0062 | 0.0052 | 21.6613
0 | 0.1903 | 0.00617 | 0.0056 | 30.8428
0.5 | 0.2458 | 0.00618 | 0.0061 | 39.7735
1 | 0.3012 | 0.00619 | 0.0065 | 48.6591
1.5 | 0.357 | 0.00617 | 0.0069 | 57.8606
2 | 0.4117 | 0.00617 | 0.0075 | 66.7261
2.5 | 0.4543 | 0.00561 | 0.0104 | 80.9804
3 | 0.505 | 0.00543 | 0.0118 | 93.0018
3.5 | 0.5558 | 0.00533 | 0.0131 | 104.2777
4 | 0.6059 | 0.00527 | 0.0145 | 114.9715
4.5 | 0.6566 | 0.00519 | 0.0158 | 126.5125
5 | 0.7074 | 0.00517 | 0.0171 | 136.8279
5.5 | 0.7598 | 0.00528 | 0.018 | 143.9015
6 | 0.8128 | 0.00535 | 0.0188 | 151.9252
6.5 | 0.8655 | 0.00546 | 0.0196 | 158.5165
7 | 0.9157 | 0.00561 | 0.0209 | 163.2264
7.5 | 0.9673 | 0.0057 | 0.0219 | 169.7018
8 | 1.0165 | 0.00588 | 0.0234 | 172.8741
8.5 | 1.0659 | 0.00604 | 0.0248 | 176.4735
9 | 1.1131 | 0.00623 | 0.0266 | 178.6677
9.5 | 1.1615 | 0.00644 | 0.0281 | 180.3571
10 | 1.2226 | 0.00678 | 0.0266 | 180.3245
10.5 | 1.2972 | 0.00717 | 0.0221 | 180.9205
11 | 1.3603 | 0.0076 | 0.02 | 178.9868
11.5 | 1.4235 | 0.0081 | 0.0179 | 175.7407
12 | 1.4798 | 0.00868 | 0.0171 | 170.4839
12.5 | 1.5171 | 0.00927 | 0.0203 | 163.657
13 | 1.5712 | 0.00985 | 0.0199 | 159.5127
13.5 | 1.6195 | 0.01058 | 0.0204 | 153.0718
14 | 1.6658 | 0.01134 | 0.0211 | 146.8959
14.5 | 1.7071 | 0.01231 | 0.0223 | 138.6759
15 | 1.7474 | 0.01327 | 0.0236 | 131.6805
15.5 | 1.781 | 0.01432 | 0.0258 | 124.3715
16 | 1.7967 | 0.01558 | 0.0309 | 115.3209
16.5 | 1.8102 | 0.01711 | 0.0356 | 105.7978
17 | 1.8221 | 0.01895 | 0.0397 | 96.153
17.5 | 1.8352 | 0.02123 | 0.0424 | 86.4437
18 | 1.8454 | 0.02409 | 0.0444 | 76.6044
18.5 | 1.8437 | 0.02825 | 0.0458 | 65.2637
19 | 1.8477 | 0.03234 | 0.0462 | 57.1336
19.5 | 1.8373 | 0.0382 | 0.0457 | 48.0969
20 | 1.8178 | 0.04542 | 0.0443 | 40.022

## 149. Re 20M Mach 0.25 (1)
BIGFOIL.COM POLAR EXPORT
NACA33115
NACA33115 |  |  |  | Cl Max: | 1.628 | at alpha= | 15 | deg
JavaFoil+Calcfoil stall+Eppler ext transition |  |  |  | L/D Max: | 134.981 | at alpha= | 8 | deg
Re: | 20000000 |  |  | Cd Min: | 0.00805 | at alpha= | 2 | deg
Mach: | 0.25 |  |  | Cl=0 at alpha= | -1.5079 | deg
|  |  |  | @ Cl=0.1, Cd= | 0.009485
|  |  |  | @ Cl=0.4, Cd= | 0.0086018
|  |  |  | @ Cl=0.6, Cd= | 0.00866
alpha (deg) | Cl | Cd | Cm | Cl/Cd
-16.5 | -0.629 | 0.11988 | 0.008 | -5.245
-16 | -0.661 | 0.1121 | 0.008 | -5.901
-15.5 | -0.69 | 0.10575 | 0.008 | -6.529
-15 | -0.716 | 0.09885 | 0.008 | -7.243
-14.5 | -0.737 | 0.09298 | 0.008 | -7.93
-14 | -0.754 | 0.0875 | 0.008 | -8.622
-13.5 | -0.767 | 0.0821 | 0.008 | -9.347
-13 | -0.776 | 0.07689 | 0.008 | -10.09
-12.5 | -0.78 | 0.07132 | 0.008 | -10.943
-12 | -0.781 | 0.0659 | 0.008 | -11.853
-11.5 | -0.935 | 0.01167 | 0.013 | -80.152
-11 | -0.927 | 0.01088 | 0.012 | -85.184
-10.5 | -0.909 | 0.00913 | 0.012 | -99.663
-10 | -0.885 | 0.00932 | 0.012 | -94.996
-9.5 | -0.855 | 0.00965 | 0.012 | -88.63
-9 | -0.821 | 0.00933 | 0.012 | -87.982
-8.5 | -0.782 | 0.00971 | 0.012 | -80.558
-8 | -0.74 | 0.00946 | 0.011 | -78.244
-7.5 | -0.695 | 0.00922 | 0.011 | -75.365
-7 | -0.647 | 0.00975 | 0.011 | -66.279
-6.5 | -0.595 | 0.00956 | 0.011 | -62.305
-6 | -0.542 | 0.00949 | 0.01 | -57.147
-5.5 | -0.487 | 0.00926 | 0.01 | -52.551
-5 | -0.429 | 0.00982 | 0.01 | -43.711
-4.5 | -0.37 | 0.00963 | 0.01 | -38.447
-4 | -0.31 | 0.00948 | 0.009 | -32.751
-3.5 | -0.249 | 0.00932 | 0.009 | -26.752
-3 | -0.188 | 0.00918 | 0.009 | -20.447
-2.5 | -0.125 | 0.00904 | 0.009 | -13.86
-2 | -0.062 | 0.00897 | 0.008 | -6.961
-1.5 | 0.001 | 0.00964 | 0.008 | 0.088
-1 | 0.064 | 0.00953 | 0.008 | 6.755
-0.5 | 0.128 | 0.00945 | 0.008 | 13.539
0 | 0.191 | 0.00942 | 0.007 | 20.314
0.5 | 0.255 | 0.00943 | 0.007 | 26.996
1 | 0.318 | 0.00943 | 0.007 | 33.684
1.5 | 0.381 | 0.00884 | 0.006 | 43.055
2 | 0.444 | 0.00805 | 0.006 | 55.091
2.5 | 0.506 | 0.00856 | 0.006 | 59.144
3 | 0.569 | 0.00862 | 0.005 | 65.939
3.5 | 0.631 | 0.0087 | 0.005 | 72.516
4 | 0.693 | 0.00889 | 0.005 | 77.918
4.5 | 0.754 | 0.00841 | 0.004 | 89.667
5 | 0.815 | 0.00859 | 0.004 | 94.97
5.5 | 0.876 | 0.00878 | 0.004 | 99.782
6 | 0.936 | 0.00846 | 0.003 | 110.672
6.5 | 0.996 | 0.00898 | 0.003 | 110.904
7 | 1.055 | 0.00913 | 0.003 | 115.512
7.5 | 1.113 | 0.00886 | 0.002 | 125.701
8 | 1.171 | 0.00867 | 0.002 | 134.981
8.5 | 1.227 | 0.00974 | 0.002 | 125.978
9 | 1.281 | 0.01011 | 0.001 | 126.74
9.5 | 1.335 | 0.01051 | 0.001 | 127.05
10 | 1.386 | 0.01103 | 0.001 | 125.615
10.5 | 1.434 | 0.01171 | 0 | 122.46
11 | 1.478 | 0.01252 | 0 | 118.089
11.5 | 1.518 | 0.0137 | 0 | 110.732
12 | 1.55 | 0.01535 | -0.001 | 100.985
12.5 | 1.577 | 0.01757 | -0.001 | 89.715
13 | 1.596 | 0.02056 | -0.001 | 77.633
13.5 | 1.61 | 0.02424 | -0.002 | 66.448
14 | 1.62 | 0.02856 | -0.002 | 56.713
14.5 | 1.626 | 0.03335 | -0.002 | 48.76
15 | 1.628 | 0.03848 | -0.002 | 42.317
15.5 | 1.625 | 0.04397 | -0.003 | 36.969
16 | 1.619 | 0.04964 | -0.003 | 32.605
16.5 | 1.607 | 0.05581 | -0.003 | 28.797
17 | 1.591 | 0.06223 | -0.004 | 25.569
17.5 | 1.567 | 0.06897 | -0.004 | 22.727
18 | 1.538 | 0.07587 | -0.004 | 20.269
18.5 | 1.503 | 0.0832 | -0.004 | 18.064
19 | 1.462 | 0.09105 | -0.005 | 16.063
19.5 | 1.417 | 0.09903 | -0.005 | 14.311
20 | 1.367 | 0.10726 | -0.005 | 12.746

## 150. Re 20M Mach 0.25 (2)
BIGFOIL.COM POLAR EXPORT
NACA33115
NACA33115 |  |  |  | Cl Max: | 1.8284 | at alpha= | 17 | deg
XFOIL ncrit=9 |  |  |  | L/D Max: | 180.766 | at alpha= | 9.5 | deg
Re: | 20000000 |  |  | Cd Min: | 0.0813 | at alpha= | 20 | deg
Mach: | 0.25 |  |  | Cl=0 at alpha= | -1.724 | deg
|  |  |  | @ Cl=0.1, Cd= | 0.0062511
|  |  |  | @ Cl=0.4, Cd= | 0.0062358
|  |  |  | @ Cl=0.6, Cd= | 0.0053655
alpha (deg) | Cl | Cd | Cm | Cl/Cd
-13 | -1.134 | 0.00981 | -0.0553 | -115.5963
-12.5 | -1.1056 | 0.00958 | -0.0479 | -115.4071
-12 | -1.0702 | 0.00929 | -0.0418 | -115.1991
-11.5 | -1.0352 | 0.00896 | -0.0356 | -115.5357
-11 | -0.9976 | 0.00869 | -0.03 | -114.7986
-10.5 | -0.9531 | 0.00847 | -0.0259 | -112.5266
-10 | -0.9054 | 0.00826 | -0.0224 | -109.6126
-9.5 | -0.854 | 0.00802 | -0.0197 | -106.4838
-9 | -0.8021 | 0.00781 | -0.0171 | -102.7017
-8.5 | -0.7499 | 0.0076 | -0.0147 | -98.6711
-7.5 | -0.6445 | 0.0072 | -0.0102 | -89.5139
-7 | -0.5902 | 0.00706 | -0.0084 | -83.5977
-6.5 | -0.5355 | 0.00695 | -0.0068 | -77.0504
-6 | -0.4809 | 0.00682 | -0.0051 | -70.5132
-5.5 | -0.4263 | 0.00673 | -0.0036 | -63.3432
-5 | -0.3705 | 0.00666 | -0.0023 | -55.6306
-4.5 | -0.3148 | 0.00657 | -0.0011 | -47.9148
-4 | -0.2589 | 0.00651 | 0.0001 | -39.7696
-3.5 | -0.2023 | 0.00646 | 0.001 | -31.3158
-3 | -0.146 | 0.00641 | 0.002 | -22.7769
-2.5 | -0.0887 | 0.00636 | 0.0027 | -13.9465
-2 | -0.0318 | 0.00632 | 0.0035 | -5.0316
-1.5 | 0.0258 | 0.00628 | 0.0041 | 4.1083
-1 | 0.0829 | 0.00626 | 0.0048 | 13.2428
-0.5 | 0.1404 | 0.00623 | 0.0054 | 22.5361
0 | 0.1982 | 0.0062 | 0.0059 | 31.9677
0.5 | 0.2552 | 0.00623 | 0.0066 | 40.9631
1 | 0.3128 | 0.00623 | 0.0071 | 50.2087
1.5 | 0.3703 | 0.00622 | 0.0076 | 59.5338
2 | 0.4267 | 0.00625 | 0.0083 | 68.272
2.5 | 0.471 | 0.00568 | 0.0114 | 82.9225
3 | 0.5227 | 0.00548 | 0.013 | 95.3832
3.5 | 0.5744 | 0.0054 | 0.0147 | 106.3704
4 | 0.6264 | 0.00533 | 0.0163 | 117.5235
4.5 | 0.6792 | 0.00526 | 0.0178 | 129.1255
5 | 0.7309 | 0.00528 | 0.0195 | 138.428
5.5 | 0.7855 | 0.00538 | 0.0206 | 146.0037
6 | 0.8407 | 0.00545 | 0.0217 | 154.2569
6.5 | 0.8941 | 0.00561 | 0.023 | 159.3761
7 | 0.947 | 0.00572 | 0.0246 | 165.5594
7.5 | 1.0001 | 0.00584 | 0.0261 | 171.25
8 | 1.0503 | 0.00606 | 0.0281 | 173.3168
8.5 | 1.101 | 0.00619 | 0.0301 | 177.8675
9 | 1.1483 | 0.00643 | 0.0328 | 178.5848
9.5 | 1.2039 | 0.00666 | 0.0337 | 180.7658
10 | 1.282 | 0.00712 | 0.0297 | 180.0562
10.5 | 1.3594 | 0.0076 | 0.0259 | 178.8684
11 | 1.4241 | 0.00801 | 0.0248 | 177.7903
11.5 | 1.4887 | 0.00856 | 0.0237 | 173.9136
12 | 1.5424 | 0.00918 | 0.0248 | 168.0174
12.5 | 1.5809 | 0.00993 | 0.0287 | 159.2044
13 | 1.6347 | 0.01061 | 0.0295 | 154.0716
13.5 | 1.6832 | 0.01153 | 0.0309 | 145.9844
14 | 1.7275 | 0.0126 | 0.0327 | 137.1032
14.5 | 1.7662 | 0.01394 | 0.0349 | 126.7001
15 | 1.7958 | 0.01533 | 0.0384 | 117.1429
15.5 | 1.8065 | 0.01724 | 0.0439 | 104.7854
16 | 1.8164 | 0.01953 | 0.0485 | 93.0056
16.5 | 1.8244 | 0.02232 | 0.0522 | 81.7384
17 | 1.8284 | 0.02606 | 0.0544 | 70.1612
17.5 | 1.8273 | 0.03076 | 0.0554 | 59.4051
18 | 1.8169 | 0.03672 | 0.0552 | 49.4798
18.5 | 1.7787 | 0.04585 | 0.0534 | 38.7939
19 | 1.7477 | 0.05483 | 0.0508 | 31.8749
19.5 | 1.6864 | 0.0675 | 0.0461 | 24.9837
20 | 1.62 | 0.0813 | 0.0403 | 19.9262

## 151. Re 20M Mach 0.50 (1)
BIGFOIL.COM POLAR EXPORT
NACA33115
NACA33115 |  |  |  | Cl Max: | 1.425 | at alpha= | 10.5 | deg
JavaFoil+Calcfoil stall+Eppler ext transition |  |  |  | L/D Max: | 116.928 | at alpha= | 5.5 | deg
Re: | 20000000 |  |  | Cd Min: | 0.00812 | at alpha= | 3 | deg
Mach: | 0.5 |  |  | Cl=0 at alpha= | -1.5071 | deg
|  |  |  | @ Cl=0.1, Cd= | 0.0090942
|  |  |  | @ Cl=0.4, Cd= | 0.0093874
|  |  |  | @ Cl=0.6, Cd= | 0.0082684
alpha (deg) | Cl | Cd | Cm | Cl/Cd
-20 | -1.01 | 0.17771 | 0.01 | -5.682
-19.5 | -0.985 | 0.1556 | 0.01 | -6.331
-19 | -0.96 | 0.14377 | 0.01 | -6.679
-18.5 | -0.93 | 0.15784 | 0.009 | -5.889
-18 | -0.904 | 0.1431 | 0.009 | -6.318
-17.5 | -0.879 | 0.13075 | 0.01 | -6.721
-17 | -0.854 | 0.11776 | 0.01 | -7.251
-16.5 | -0.823 | 0.12766 | 0.009 | -6.446
-16 | -0.797 | 0.11494 | 0.009 | -6.937
-15.5 | -0.772 | 0.10576 | 0.009 | -7.298
-15 | -0.742 | 0.1084 | 0.009 | -6.847
-14.5 | -0.716 | 0.09879 | 0.009 | -7.249
-14 | -0.691 | 0.09015 | 0.009 | -7.661
-13.5 | -0.661 | 0.09217 | 0.008 | -7.173
-13 | -0.635 | 0.08235 | 0.008 | -7.715
-12.5 | -0.61 | 0.07481 | 0.009 | -8.154
-12 | -0.581 | 0.07482 | 0.008 | -7.759
-11.5 | -0.557 | 0.0654 | 0.009 | -8.512
-11 | -0.644 | 0.01175 | 0.014 | -54.783
-10.5 | -0.499 | 0.06218 | 0.008 | -8.032
-10 | -0.475 | 0.05486 | 0.008 | -8.666
-9.5 | -0.444 | 0.05717 | 0.007 | -7.768
-9 | -0.418 | 0.05196 | 0.008 | -8.047
-8.5 | -0.389 | 0.05206 | 0.007 | -7.469
-8 | -0.361 | 0.05087 | 0.007 | -7.089
-7.5 | -0.333 | 0.04884 | 0.007 | -6.819
-7 | -0.49 | 0.0419 | 0.007 | -11.7
-6.5 | -0.595 | 0.00964 | 0.012 | -61.739
-6 | -0.563 | 0.00965 | 0.012 | -58.382
-5.5 | -0.518 | 0.00977 | 0.011 | -53.028
-5 | -0.464 | 0.00904 | 0.011 | -51.318
-4.5 | -0.404 | 0.00941 | 0.011 | -42.95
-4 | -0.341 | 0.00919 | 0.011 | -37.122
-3.5 | -0.276 | 0.00899 | 0.01 | -30.659
-3 | -0.208 | 0.00888 | 0.01 | -23.443
-2.5 | -0.139 | 0.00938 | 0.01 | -14.853
-2 | -0.069 | 0.00926 | 0.009 | -7.506
-1.5 | 0.001 | 0.00912 | 0.009 | 0.104
-1 | 0.072 | 0.00911 | 0.009 | 7.889
-0.5 | 0.143 | 0.00907 | 0.008 | 15.737
0 | 0.213 | 0.00907 | 0.008 | 23.527
0.5 | 0.284 | 0.00912 | 0.008 | 31.115
1 | 0.354 | 0.00967 | 0.007 | 36.604
1.5 | 0.424 | 0.00924 | 0.007 | 45.899
2 | 0.494 | 0.00832 | 0.007 | 59.364
2.5 | 0.563 | 0.00844 | 0.006 | 66.723
3 | 0.632 | 0.00812 | 0.006 | 77.84
3.5 | 0.7 | 0.00831 | 0.006 | 84.251
4 | 0.768 | 0.00853 | 0.005 | 90.051
4.5 | 0.835 | 0.00864 | 0.005 | 96.642
5 | 0.901 | 0.00839 | 0.005 | 107.474
5.5 | 0.966 | 0.00827 | 0.004 | 116.928
6 | 1.03 | 0.0095 | 0.004 | 108.492
6.5 | 1.092 | 0.00992 | 0.004 | 110.171
7 | 1.152 | 0.01069 | 0.003 | 107.778
7.5 | 1.21 | 0.01154 | 0.003 | 104.819
8 | 1.263 | 0.01216 | 0.002 | 103.911
8.5 | 1.312 | 0.01308 | 0.002 | 100.323
9 | 1.354 | 0.01429 | 0.002 | 94.782
9.5 | 1.388 | 0.01634 | 0.001 | 84.948
10 | 1.412 | 0.01933 | 0.001 | 73.025
10.5 | 1.425 | 0.02374 | 0 | 60.013
11 | 1.425 | 0.03023 | 0 | 47.136
11.5 | 1.408 | 0.0391 | 0 | 36.028
12 | 1.365 | 0.05073 | -0.001 | 26.903
12.5 | 1.264 | 0.06574 | -0.001 | 19.227
13 | 0.853 | 0.08549 | -0.001 | 9.977
13.5 | 0.872 | 0.10337 | -0.001 | 8.434
14 | 0.889 | 0.13043 | -0.002 | 6.819
14.5 | 0.911 | 0.15651 | -0.002 | 5.82
15 | 0.939 | 0.16858 | -0.002 | 5.568
15.5 | 0.968 | 0.18073 | -0.002 | 5.356

## 152. Re 20M Mach 0.50 (2)
BIGFOIL.COM POLAR EXPORT
NACA33115
NACA33115 |  |  |  | Cl Max: | 1.1714 | at alpha= | 8 | deg
XFOIL ncrit=9 |  |  |  | L/D Max: | 174.315 | at alpha= | 8 | deg
Re: | 20000000 |  |  | Cd Min: | 0.09043 | at alpha= | -13.5 | deg
Mach: | 0.5 |  |  | Cl=0 at alpha= | -1.7977 | deg
|  |  |  | @ Cl=0.1, Cd= | 0.0064424
|  |  |  | @ Cl=0.4, Cd= | 0.0064716
|  |  |  | @ Cl=0.6, Cd= | 0.0058334
alpha (deg) | Cl | Cd | Cm | Cl/Cd
-13.5 | -0.4858 | 0.09043 | -0.0765 | -5.3721
-13 | -0.5015 | 0.0788 | -0.0852 | -6.3642
-12.5 | -0.5133 | 0.06639 | -0.0952 | -7.7316
-12 | -0.5269 | 0.05631 | -0.1035 | -9.3571
-11 | -0.594 | 0.04108 | -0.1076 | -14.4596
-10.5 | -0.6321 | 0.03598 | -0.1018 | -17.5681
-10 | -0.6703 | 0.03193 | -0.0916 | -20.9928
-9.5 | -0.7114 | 0.02839 | -0.0769 | -25.0581
-9 | -0.7451 | 0.02362 | -0.0633 | -31.5453
-8.5 | -0.7719 | 0.01626 | -0.0515 | -47.4723
-8 | -0.7486 | 0.00948 | -0.0455 | -78.9662
-7.5 | -0.7117 | 0.00847 | -0.0358 | -84.026
-7 | -0.6586 | 0.00794 | -0.0289 | -82.9471
-6.5 | -0.5996 | 0.00763 | -0.0234 | -78.5845
-6 | -0.5381 | 0.00739 | -0.0188 | -72.8146
-5.5 | -0.476 | 0.00723 | -0.0148 | -65.8368
-5 | -0.4131 | 0.00707 | -0.0113 | -58.43
-4.5 | -0.3496 | 0.00693 | -0.0083 | -50.4473
-4 | -0.2853 | 0.00684 | -0.0057 | -41.7105
-3.5 | -0.2214 | 0.00674 | -0.0032 | -32.8487
-3 | -0.1563 | 0.00665 | -0.0013 | -23.5038
-2.5 | -0.0917 | 0.00657 | 0.0006 | -13.9574
-2 | -0.0261 | 0.00651 | 0.0021 | -4.0092
-1.5 | 0.0384 | 0.00648 | 0.0037 | 5.9259
-1 | 0.104 | 0.00644 | 0.005 | 16.1491
-0.5 | 0.1692 | 0.00643 | 0.0063 | 26.3142
0 | 0.2341 | 0.00644 | 0.0077 | 36.3509
0.5 | 0.3 | 0.00642 | 0.0088 | 46.729
1 | 0.365 | 0.00645 | 0.0101 | 56.5891
1.5 | 0.4299 | 0.00649 | 0.0114 | 66.2404
2 | 0.4957 | 0.0065 | 0.0127 | 76.2615
2.5 | 0.5455 | 0.00602 | 0.017 | 90.6146
3 | 0.601 | 0.00583 | 0.0203 | 103.0875
3.5 | 0.66 | 0.00569 | 0.0231 | 115.993
4 | 0.7187 | 0.00567 | 0.0261 | 126.7549
4.5 | 0.7776 | 0.00571 | 0.0292 | 136.1821
5 | 0.8368 | 0.0057 | 0.0324 | 146.807
5.5 | 0.8986 | 0.00585 | 0.0353 | 153.6068
6 | 0.9589 | 0.00602 | 0.0387 | 159.2857
6.5 | 1.0206 | 0.00616 | 0.0421 | 165.6818
7 | 1.0773 | 0.00637 | 0.0465 | 169.1209
8 | 1.1714 | 0.00672 | 0.0598 | 174.3155