## index
index | Re | Mach | Datasource
1 | 50000 | 0 | JavaFoil+Calcfoil stall+Eppler ext transition
2 | 50000 | 0 | XFOIL ncrit=9
3 | 50000 | 0.1 | JavaFoil+Calcfoil stall+Eppler ext transition
4 | 50000 | 0.1 | XFOIL ncrit=9
5 | 50000 | 0.25 | JavaFoil+Calcfoil stall+Eppler ext transition
6 | 50000 | 0.25 | XFOIL ncrit=9
7 | 50000 | 0.5 | JavaFoil+Calcfoil stall+Eppler ext transition
8 | 50000 | 0.5 | XFOIL ncrit=9
9 | 100000 | 0 | JavaFoil+Calcfoil stall+Eppler ext transition
10 | 100000 | 0 | XFOIL ncrit=9
11 | 100000 | 0.1 | JavaFoil+Calcfoil stall+Eppler ext transition
12 | 100000 | 0.1 | XFOIL ncrit=9
13 | 100000 | 0.25 | JavaFoil+Calcfoil stall+Eppler ext transition
14 | 100000 | 0.25 | XFOIL ncrit=9
15 | 100000 | 0.5 | JavaFoil+Calcfoil stall+Eppler ext transition
16 | 100000 | 0.5 | XFOIL ncrit=9
17 | 250000 | 0 | JavaFoil+Calcfoil stall+Eppler ext transition
18 | 250000 | 0 | XFOIL ncrit=9
19 | 250000 | 0.1 | JavaFoil+Calcfoil stall+Eppler ext transition
20 | 250000 | 0.1 | XFOIL ncrit=9
21 | 250000 | 0.25 | JavaFoil+Calcfoil stall+Eppler ext transition
22 | 250000 | 0.25 | XFOIL ncrit=9
23 | 250000 | 0.5 | JavaFoil+Calcfoil stall+Eppler ext transition
24 | 250000 | 0.5 | XFOIL ncrit=9
25 | 500000 | 0 | JavaFoil+Calcfoil stall+Eppler ext transition
26 | 500000 | 0 | XFOIL ncrit=9
27 | 500000 | 0.1 | JavaFoil+Calcfoil stall+Eppler ext transition
28 | 500000 | 0.1 | XFOIL ncrit=9
29 | 500000 | 0.25 | JavaFoil+Calcfoil stall+Eppler ext transition
30 | 500000 | 0.25 | XFOIL ncrit=9
31 | 500000 | 0.5 | JavaFoil+Calcfoil stall+Eppler ext transition
32 | 500000 | 0.5 | XFOIL ncrit=9
33 | 750000 | 0 | JavaFoil+Calcfoil stall+Eppler ext transition
34 | 750000 | 0 | XFOIL ncrit=9
35 | 750000 | 0.1 | JavaFoil+Calcfoil stall+Eppler ext transition
36 | 750000 | 0.1 | XFOIL ncrit=9
37 | 750000 | 0.25 | JavaFoil+Calcfoil stall+Eppler ext transition
38 | 750000 | 0.25 | XFOIL ncrit=9
39 | 750000 | 0.5 | JavaFoil+Calcfoil stall+Eppler ext transition
40 | 750000 | 0.5 | XFOIL ncrit=9
41 | 1000000 | 0 | JavaFoil+Calcfoil stall+Eppler ext transition
42 | 1000000 | 0 | XFOIL ncrit=9
43 | 1000000 | 0.1 | JavaFoil+Calcfoil stall+Eppler ext transition
44 | 1000000 | 0.1 | XFOIL ncrit=9
45 | 1000000 | 0.25 | JavaFoil+Calcfoil stall+Eppler ext transition
46 | 1000000 | 0.25 | XFOIL ncrit=9
47 | 1000000 | 0.5 | JavaFoil+Calcfoil stall+Eppler ext transition
48 | 1000000 | 0.5 | XFOIL ncrit=9
49 | 2000000 | 0 | JavaFoil+Calcfoil stall+Eppler ext transition
50 | 2000000 | 0 | XFOIL ncrit=9
51 | 2000000 | 0.1 | JavaFoil+Calcfoil stall+Eppler ext transition
52 | 2000000 | 0.1 | XFOIL ncrit=9
53 | 2000000 | 0.25 | JavaFoil+Calcfoil stall+Eppler ext transition
54 | 2000000 | 0.25 | XFOIL ncrit=9
55 | 2000000 | 0.5 | JavaFoil+Calcfoil stall+Eppler ext transition
56 | 2000000 | 0.5 | XFOIL ncrit=9
57 | 3000000 | 0 | JavaFoil+Calcfoil stall+Eppler ext transition
58 | 3000000 | 0 | XFOIL ncrit=9
59 | 3000000 | 0.1 | JavaFoil+Calcfoil stall+Eppler ext transition
60 | 3000000 | 0.1 | XFOIL ncrit=9
61 | 3000000 | 0.25 | JavaFoil+Calcfoil stall+Eppler ext transition
62 | 3000000 | 0.25 | XFOIL ncrit=9
63 | 3000000 | 0.5 | JavaFoil+Calcfoil stall+Eppler ext transition
64 | 3000000 | 0.5 | XFOIL ncrit=9
65 | 4000000 | 0 | JavaFoil+Calcfoil stall+Eppler ext transition
66 | 4000000 | 0 | XFOIL ncrit=9
67 | 4000000 | 0.1 | JavaFoil+Calcfoil stall+Eppler ext transition
68 | 4000000 | 0.1 | XFOIL ncrit=9
69 | 4000000 | 0.25 | JavaFoil+Calcfoil stall+Eppler ext transition
70 | 4000000 | 0.25 | XFOIL ncrit=9
71 | 4000000 | 0.5 | JavaFoil+Calcfoil stall+Eppler ext transition
72 | 4000000 | 0.5 | XFOIL ncrit=9
73 | 5000000 | 0 | JavaFoil+Calcfoil stall+Eppler ext transition
74 | 5000000 | 0 | XFOIL ncrit=9
75 | 5000000 | 0.1 | JavaFoil+Calcfoil stall+Eppler ext transition
76 | 5000000 | 0.1 | XFOIL ncrit=9
77 | 5000000 | 0.25 | JavaFoil+Calcfoil stall+Eppler ext transition
78 | 5000000 | 0.25 | XFOIL ncrit=9
79 | 5000000 | 0.5 | JavaFoil+Calcfoil stall+Eppler ext transition
80 | 5000000 | 0.5 | XFOIL ncrit=9
81 | 6000000 | 0 | JavaFoil+Calcfoil stall+Eppler ext transition
82 | 6000000 | 0 | XFOIL ncrit=9
83 | 6000000 | 0.1 | JavaFoil+Calcfoil stall+Eppler ext transition
84 | 6000000 | 0.1 | XFOIL ncrit=9
85 | 6000000 | 0.25 | JavaFoil+Calcfoil stall+Eppler ext transition
86 | 6000000 | 0.25 | XFOIL ncrit=9
87 | 6000000 | 0.5 | JavaFoil+Calcfoil stall+Eppler ext transition
88 | 6000000 | 0.5 | XFOIL ncrit=9
89 | 7000000 | 0 | JavaFoil+Calcfoil stall+Eppler ext transition
90 | 7000000 | 0 | XFOIL ncrit=9
91 | 7000000 | 0.1 | JavaFoil+Calcfoil stall+Eppler ext transition
92 | 7000000 | 0.1 | XFOIL ncrit=9
93 | 7000000 | 0.25 | JavaFoil+Calcfoil stall+Eppler ext transition
94 | 7000000 | 0.25 | XFOIL ncrit=9
95 | 7000000 | 0.5 | JavaFoil+Calcfoil stall+Eppler ext transition
96 | 7000000 | 0.5 | XFOIL ncrit=9
97 | 8000000 | 0 | JavaFoil+Calcfoil stall+Eppler ext transition
98 | 8000000 | 0 | XFOIL ncrit=9
99 | 8000000 | 0.1 | JavaFoil+Calcfoil stall+Eppler ext transition
100 | 8000000 | 0.1 | XFOIL ncrit=9
101 | 8000000 | 0.25 | JavaFoil+Calcfoil stall+Eppler ext transition
102 | 8000000 | 0.25 | XFOIL ncrit=9
103 | 8000000 | 0.5 | JavaFoil+Calcfoil stall+Eppler ext transition
104 | 8000000 | 0.5 | XFOIL ncrit=9
105 | 10000000 | 0 | JavaFoil+Calcfoil stall+Eppler ext transition
106 | 10000000 | 0 | XFOIL ncrit=9
107 | 10000000 | 0.1 | JavaFoil+Calcfoil stall+Eppler ext transition
108 | 10000000 | 0.1 | XFOIL ncrit=9
109 | 10000000 | 0.25 | JavaFoil+Calcfoil stall+Eppler ext transition
110 | 10000000 | 0.25 | XFOIL ncrit=9
111 | 10000000 | 0.5 | JavaFoil+Calcfoil stall+Eppler ext transition
112 | 10000000 | 0.5 | XFOIL ncrit=9
113 | 12000000 | 0 | JavaFoil+Calcfoil stall+Eppler ext transition
114 | 12000000 | 0 | XFOIL ncrit=9
115 | 12000000 | 0.1 | JavaFoil+Calcfoil stall+Eppler ext transition
116 | 12000000 | 0.1 | XFOIL ncrit=9
117 | 12000000 | 0.25 | JavaFoil+Calcfoil stall+Eppler ext transition
118 | 12000000 | 0.25 | XFOIL ncrit=9
119 | 12000000 | 0.5 | JavaFoil+Calcfoil stall+Eppler ext transition
120 | 12000000 | 0.5 | XFOIL ncrit=9
121 | 14000000 | 0 | JavaFoil+Calcfoil stall+Eppler ext transition
122 | 14000000 | 0 | XFOIL ncrit=9
123 | 14000000 | 0.1 | JavaFoil+Calcfoil stall+Eppler ext transition
124 | 14000000 | 0.1 | XFOIL ncrit=9
125 | 14000000 | 0.25 | JavaFoil+Calcfoil stall+Eppler ext transition
126 | 14000000 | 0.25 | XFOIL ncrit=9
127 | 14000000 | 0.5 | JavaFoil+Calcfoil stall+Eppler ext transition
128 | 14000000 | 0.5 | XFOIL ncrit=9
129 | 16000000 | 0 | JavaFoil+Calcfoil stall+Eppler ext transition
130 | 16000000 | 0 | XFOIL ncrit=9
131 | 16000000 | 0.1 | JavaFoil+Calcfoil stall+Eppler ext transition
132 | 16000000 | 0.1 | XFOIL ncrit=9
133 | 16000000 | 0.25 | JavaFoil+Calcfoil stall+Eppler ext transition
134 | 16000000 | 0.25 | XFOIL ncrit=9
135 | 16000000 | 0.5 | JavaFoil+Calcfoil stall+Eppler ext transition
136 | 16000000 | 0.5 | XFOIL ncrit=9
137 | 18000000 | 0 | JavaFoil+Calcfoil stall+Eppler ext transition
138 | 18000000 | 0 | XFOIL ncrit=9
139 | 18000000 | 0.1 | JavaFoil+Calcfoil stall+Eppler ext transition
140 | 18000000 | 0.1 | XFOIL ncrit=9
141 | 18000000 | 0.25 | JavaFoil+Calcfoil stall+Eppler ext transition
142 | 18000000 | 0.25 | XFOIL ncrit=9
143 | 18000000 | 0.5 | JavaFoil+Calcfoil stall+Eppler ext transition
144 | 18000000 | 0.5 | XFOIL ncrit=9
145 | 20000000 | 0 | JavaFoil+Calcfoil stall+Eppler ext transition
146 | 20000000 | 0 | XFOIL ncrit=9
147 | 20000000 | 0.1 | JavaFoil+Calcfoil stall+Eppler ext transition
148 | 20000000 | 0.1 | XFOIL ncrit=9
149 | 20000000 | 0.25 | JavaFoil+Calcfoil stall+Eppler ext transition
150 | 20000000 | 0.25 | XFOIL ncrit=9
151 | 20000000 | 0.5 | JavaFoil+Calcfoil stall+Eppler ext transition
152 | 20000000 | 0.5 | XFOIL ncrit=9

## 1. Re 50k Mach 0.00 (1)
BIGFOIL.COM POLAR EXPORT
FAD06
FAD06 |  |  |  | Cl Max: | 0.789 | at alpha= | 5.5 | deg
JavaFoil+Calcfoil stall+Eppler ext transition |  |  |  | L/D Max: | 40.161 | at alpha= | 5.5 | deg
Re: | 50000 |  |  | Cd Min: | 0.01404 | at alpha= | -1.5 | deg
Mach: | 0 |  |  | Cl=0 at alpha= | -1.3793 | deg
|  |  |  | @ Cl=0.1, Cd= | 0.014368
|  |  |  | @ Cl=0.4, Cd= | 0.015296
|  |  |  | @ Cl=0.6, Cd= | 0.016626
alpha (deg) | Cl | Cd | Cm | Cl/Cd
-13 | -0.28 | 0.25897 | -0.005 | -1.08
-12.5 | -0.296 | 0.24539 | -0.006 | -1.207
-12 | -0.313 | 0.23341 | -0.006 | -1.34
-11.5 | -0.329 | 0.19851 | -0.006 | -1.66
-11 | -0.346 | 0.18988 | -0.006 | -1.821
-10.5 | -0.361 | 0.16277 | -0.006 | -2.22
-10 | -0.375 | 0.14654 | -0.006 | -2.562
-9.5 | -0.388 | 0.13438 | -0.006 | -2.885
-9 | -0.397 | 0.11861 | -0.006 | -3.35
-8.5 | -0.404 | 0.10932 | -0.006 | -3.691
-8 | -0.406 | 0.09898 | -0.006 | -4.098
-7.5 | -0.403 | 0.08779 | -0.006 | -4.59
-7 | -0.395 | 0.07824 | -0.006 | -5.049
-6.5 | -0.382 | 0.07103 | -0.006 | -5.372
-6 | -0.362 | 0.06779 | -0.006 | -5.345
-5.5 | -0.338 | 0.05986 | -0.006 | -5.64
-5 | -0.308 | 0.05316 | -0.006 | -5.79
-4.5 | -0.273 | 0.04865 | -0.007 | -5.62
-4 | -0.235 | 0.04427 | -0.007 | -5.311
-3.5 | -0.194 | 0.04093 | -0.007 | -4.735
-3 | -0.15 | 0.03853 | -0.008 | -3.895
-2.5 | -0.105 | 0.03684 | -0.008 | -2.84
-2 | -0.058 | 0.03533 | -0.01 | -1.649
-1.5 | -0.014 | 0.01404 | -0.023 | -0.971
-1 | 0.044 | 0.01431 | -0.023 | 3.086
-0.5 | 0.102 | 0.01437 | -0.023 | 7.108
0 | 0.163 | 0.0143 | -0.024 | 11.422
0.5 | 0.222 | 0.01446 | -0.024 | 15.385
1 | 0.281 | 0.0147 | -0.024 | 19.144
1.5 | 0.34 | 0.01495 | -0.025 | 22.764
2 | 0.399 | 0.01529 | -0.025 | 26.109
2.5 | 0.458 | 0.01566 | -0.025 | 29.248
3 | 0.516 | 0.01589 | -0.026 | 32.503
3.5 | 0.575 | 0.01638 | -0.026 | 35.086
4 | 0.632 | 0.01694 | -0.026 | 37.296
4.5 | 0.687 | 0.01761 | -0.027 | 39.012
5 | 0.74 | 0.01925 | -0.027 | 38.43
5.5 | 0.789 | 0.01965 | -0.028 | 40.161
6 | 0.668 | 0.04842 | -0.009 | 13.798
6.5 | 0.7 | 0.05284 | -0.008 | 13.252
7 | 0.724 | 0.05809 | -0.008 | 12.463
7.5 | 0.741 | 0.06474 | -0.008 | 11.44
8 | 0.749 | 0.07159 | -0.008 | 10.468
8.5 | 0.75 | 0.07937 | -0.008 | 9.45
9 | 0.743 | 0.09129 | -0.008 | 8.136
9.5 | 0.728 | 0.10106 | -0.008 | 7.204
10 | 0.707 | 0.11217 | -0.008 | 6.3
10.5 | 0.68 | 0.12428 | -0.008 | 5.472

## 2. Re 50k Mach 0.00 (2)
BIGFOIL.COM POLAR EXPORT
FAD06
FAD06 |  |  |  | Cl Max: | 0.9916 | at alpha= | 20 | deg
XFOIL ncrit=9 |  |  |  | L/D Max: | 31.6928 | at alpha= | 6 | deg
Re: | 50000 |  |  | Cd Min: | 0.27057 | at alpha= | 20 | deg
Mach: | 0 |  |  | Cl=0 at alpha= | -1.0779 | deg
|  |  |  | @ Cl=0.1, Cd= | 0.016551
|  |  |  | @ Cl=0.4, Cd= | 0.019799
|  |  |  | @ Cl=0.6, Cd= | 0.022926
alpha (deg) | Cl | Cd | Cm | Cl/Cd
-20 | -0.8524 | 0.26474 | 0.0897 | -3.2198
-19.5 | -0.8389 | 0.26292 | 0.0841 | -3.1907
-19 | -0.8308 | 0.26473 | 0.0779 | -3.1383
-18.5 | -0.8023 | 0.24598 | 0.0772 | -3.2616
-18 | -0.7839 | 0.2387 | 0.074 | -3.284
-17.5 | -0.7674 | 0.23272 | 0.0701 | -3.2975
-17 | -0.755 | 0.22962 | 0.0648 | -3.288
-16.5 | -0.7524 | 0.23131 | 0.0586 | -3.2528
-16 | -0.7182 | 0.21294 | 0.059 | -3.3728
-15.5 | -0.7039 | 0.20744 | 0.055 | -3.3933
-15 | -0.7027 | 0.20755 | 0.0489 | -3.3857
-14.5 | -0.6724 | 0.19305 | 0.0486 | -3.483
-14 | -0.6597 | 0.1872 | 0.045 | -3.524
-13.5 | -0.6642 | 0.18671 | 0.0388 | -3.5574
-13 | -0.6307 | 0.17245 | 0.0392 | -3.6573
-12.5 | -0.63 | 0.16898 | 0.0343 | -3.7283
-12 | -0.6071 | 0.15841 | 0.0334 | -3.8325
-11.5 | -0.6075 | 0.15425 | 0.0287 | -3.9384
-11 | -0.5856 | 0.14427 | 0.0281 | -4.0591
-10.5 | -0.599 | 0.14182 | 0.0218 | -4.2237
-10 | -0.5772 | 0.13198 | 0.0215 | -4.3734
-9.5 | -0.5648 | 0.12423 | 0.02 | -4.5464
-9 | -0.5609 | 0.11783 | 0.0174 | -4.7602
-8.5 | -0.5639 | 0.11212 | 0.0142 | -5.0294
-8 | -0.5356 | 0.1025 | 0.0159 | -5.2254
-7.5 | -0.5457 | 0.09752 | 0.0128 | -5.5958
-7 | -0.5329 | 0.09014 | 0.013 | -5.9119
-6.5 | -0.5179 | 0.08267 | 0.0138 | -6.2647
-6 | -0.5022 | 0.07592 | 0.0157 | -6.6149
-5.5 | -0.495 | 0.07057 | 0.0197 | -7.0143
-4.5 | -0.3836 | 0.0421 | -0.0253 | -9.1116
-4 | -0.3282 | 0.03371 | -0.0261 | -9.736
-3.5 | -0.2756 | 0.02793 | -0.0249 | -9.8675
-3 | -0.2216 | 0.02357 | -0.0232 | -9.4018
-2.5 | -0.1663 | 0.01987 | -0.0215 | -8.3694
-2 | -0.0763 | 0.01424 | -0.024 | -5.3581
-1.5 | -0.0336 | 0.01418 | -0.022 | -2.3695
-1 | 0.0062 | 0.01425 | -0.0198 | 0.43509
-0.5 | 0.0405 | 0.01455 | -0.0173 | 2.7835
0 | 0.0665 | 0.01528 | -0.0146 | 4.3521
0.5 | 0.0912 | 0.01637 | -0.0128 | 5.5712
1 | 0.1645 | 0.01788 | -0.0206 | 9.2002
1.5 | 0.295 | 0.0191 | -0.0369 | 15.445
2 | 0.4046 | 0.01983 | -0.0473 | 20.4034
2.5 | 0.4792 | 0.02064 | -0.0498 | 23.2171
3 | 0.5367 | 0.02153 | -0.0483 | 24.928
3.5 | 0.5823 | 0.0226 | -0.0446 | 25.7655
4 | 0.6258 | 0.0234 | -0.0394 | 26.7436
4.5 | 0.667 | 0.0241 | -0.0337 | 27.6763
5 | 0.7088 | 0.02441 | -0.0274 | 29.0373
5.5 | 0.7495 | 0.02445 | -0.0208 | 30.6544
6 | 0.7882 | 0.02487 | -0.0144 | 31.6928
6.5 | 0.8255 | 0.02734 | -0.0099 | 30.1939
7 | 0.8641 | 0.03205 | -0.0069 | 26.961
7.5 | 0.9057 | 0.03828 | -0.0046 | 23.6599
8 | 0.9397 | 0.04629 | -0.0025 | 20.3003
8.5 | 0.9571 | 0.05489 | -0.0009 | 17.4367
9 | 0.9435 | 0.06666 | -0.0016 | 14.1539
9.5 | 0.9161 | 0.07835 | -0.0047 | 11.6924
10 | 0.849 | 0.09762 | -0.0206 | 8.697
10.5 | 0.7739 | 0.12913 | -0.0509 | 5.9932
11 | 0.7785 | 0.13809 | -0.0528 | 5.6376
11.5 | 0.7837 | 0.14671 | -0.0548 | 5.3418
12 | 0.7822 | 0.15382 | -0.0573 | 5.0852
12.5 | 0.813 | 0.16487 | -0.0566 | 4.9312
13 | 0.8226 | 0.1736 | -0.0588 | 4.7385
13.5 | 0.8176 | 0.17865 | -0.0629 | 4.5765
14 | 0.8224 | 0.18544 | -0.0664 | 4.4349
14.5 | 0.8336 | 0.1929 | -0.0692 | 4.3214
15 | 0.844 | 0.2001 | -0.0727 | 4.2179
15.5 | 0.8615 | 0.20905 | -0.0751 | 4.121
16 | 0.878 | 0.21679 | -0.0779 | 4.05
16.5 | 0.8848 | 0.2224 | -0.0831 | 3.9784
17 | 0.9165 | 0.23674 | -0.0831 | 3.8713
17.5 | 0.9139 | 0.23645 | -0.0906 | 3.8651
18 | 0.9391 | 0.24851 | -0.0918 | 3.7789
18.5 | 0.9443 | 0.25018 | -0.0984 | 3.7745
19 | 0.9763 | 0.26739 | -0.098 | 3.6512
19.5 | 0.9768 | 0.2648 | -0.1061 | 3.6888
20 | 0.9916 | 0.27057 | -0.1106 | 3.6649

## 3. Re 50k Mach 0.10 (1)
BIGFOIL.COM POLAR EXPORT
FAD06
FAD06 |  |  |  | Cl Max: | 0.792 | at alpha= | 5.5 | deg
JavaFoil+Calcfoil stall+Eppler ext transition |  |  |  | L/D Max: | 40.208 | at alpha= | 5.5 | deg
Re: | 50000 |  |  | Cd Min: | 0.01406 | at alpha= | -1.5 | deg
Mach: | 0.1 |  |  | Cl=0 at alpha= | -1.3793 | deg
|  |  |  | @ Cl=0.1, Cd= | 0.014368
|  |  |  | @ Cl=0.4, Cd= | 0.015285
|  |  |  | @ Cl=0.6, Cd= | 0.016642
alpha (deg) | Cl | Cd | Cm | Cl/Cd
-13 | -0.242 | 0.29659 | -0.006 | -0.814
-12.5 | -0.26 | 0.27403 | -0.006 | -0.948
-12 | -0.278 | 0.23875 | -0.006 | -1.166
-11.5 | -0.297 | 0.21921 | -0.006 | -1.357
-11 | -0.316 | 0.19283 | -0.006 | -1.641
-10.5 | -0.335 | 0.16848 | -0.006 | -1.988
-10 | -0.352 | 0.16261 | -0.006 | -2.166
-9.5 | -0.368 | 0.14288 | -0.006 | -2.573
-9 | -0.38 | 0.12337 | -0.006 | -3.084
-8.5 | -0.39 | 0.11063 | -0.006 | -3.524
-8 | -0.395 | 0.09811 | -0.006 | -4.027
-7.5 | -0.395 | 0.08869 | -0.006 | -4.456
-7 | -0.39 | 0.0805 | -0.006 | -4.841
-6.5 | -0.378 | 0.07162 | -0.006 | -5.281
-6 | -0.361 | 0.06859 | -0.006 | -5.257
-5.5 | -0.337 | 0.0595 | -0.006 | -5.665
-5 | -0.308 | 0.05326 | -0.006 | -5.783
-4.5 | -0.274 | 0.04844 | -0.007 | -5.656
-4 | -0.236 | 0.04465 | -0.007 | -5.284
-3.5 | -0.195 | 0.04133 | -0.007 | -4.707
-3 | -0.151 | 0.03868 | -0.008 | -3.898
-2.5 | -0.105 | 0.0369 | -0.008 | -2.849
-2 | -0.059 | 0.03531 | -0.01 | -1.658
-1.5 | -0.014 | 0.01406 | -0.023 | -0.974
-1 | 0.044 | 0.01432 | -0.023 | 3.099
-0.5 | 0.103 | 0.01437 | -0.023 | 7.144
0 | 0.164 | 0.01428 | -0.024 | 11.495
0.5 | 0.224 | 0.01448 | -0.024 | 15.432
1 | 0.283 | 0.01473 | -0.025 | 19.2
1.5 | 0.342 | 0.01498 | -0.025 | 22.835
2 | 0.401 | 0.01529 | -0.025 | 26.244
2.5 | 0.46 | 0.01569 | -0.026 | 29.326
3 | 0.519 | 0.01593 | -0.026 | 32.589
3.5 | 0.577 | 0.01642 | -0.026 | 35.168
4 | 0.635 | 0.01698 | -0.027 | 37.382
4.5 | 0.69 | 0.01767 | -0.027 | 39.067
5 | 0.743 | 0.01933 | -0.027 | 38.442
5.5 | 0.792 | 0.01971 | -0.028 | 40.208
6 | 0.671 | 0.04857 | -0.009 | 13.806
6.5 | 0.702 | 0.0528 | -0.008 | 13.301
7 | 0.725 | 0.05868 | -0.008 | 12.357
7.5 | 0.74 | 0.06478 | -0.008 | 11.428
8 | 0.747 | 0.07266 | -0.008 | 10.279
8.5 | 0.745 | 0.08167 | -0.008 | 9.119
9 | 0.734 | 0.09126 | -0.008 | 8.044
9.5 | 0.715 | 0.10229 | -0.008 | 6.994
10 | 0.69 | 0.11811 | -0.008 | 5.838
10.5 | 0.658 | 0.13587 | -0.008 | 4.844

## 4. Re 50k Mach 0.10 (2)
BIGFOIL.COM POLAR EXPORT
FAD06
FAD06 |  |  |  | Cl Max: | 0.9952 | at alpha= | 20 | deg
XFOIL ncrit=9 |  |  |  | L/D Max: | 31.563 | at alpha= | 6 | deg
Re: | 50000 |  |  | Cd Min: | 0.27151 | at alpha= | 20 | deg
Mach: | 0.1 |  |  | Cl=0 at alpha= | -1.0718 | deg
|  |  |  | @ Cl=0.1, Cd= | 0.016645
|  |  |  | @ Cl=0.4, Cd= | 0.019865
|  |  |  | @ Cl=0.6, Cd= | 0.023017
alpha (deg) | Cl | Cd | Cm | Cl/Cd
-20 | -0.8558 | 0.26595 | 0.0902 | -3.2179
-19.5 | -0.8428 | 0.26475 | 0.0844 | -3.1834
-19 | -0.8351 | 0.26688 | 0.0782 | -3.1291
-18.5 | -0.8046 | 0.24639 | 0.078 | -3.2656
-18 | -0.7864 | 0.23936 | 0.0746 | -3.2854
-17.5 | -0.7699 | 0.23353 | 0.0705 | -3.2968
-17 | -0.7583 | 0.23111 | 0.065 | -3.2811
-16.5 | -0.7459 | 0.22593 | 0.0604 | -3.3015
-16 | -0.7199 | 0.21345 | 0.0595 | -3.3727
-15.5 | -0.7063 | 0.20847 | 0.0552 | -3.388
-15 | -0.7065 | 0.20918 | 0.0489 | -3.3775
-14.5 | -0.6733 | 0.19344 | 0.049 | -3.4807
-14 | -0.6619 | 0.18814 | 0.045 | -3.5181
-13.5 | -0.6678 | 0.18814 | 0.0387 | -3.5495
-13 | -0.6314 | 0.17291 | 0.0395 | -3.6516
-12.5 | -0.6332 | 0.17021 | 0.0341 | -3.7201
-12 | -0.607 | 0.15876 | 0.0337 | -3.8234
-11.5 | -0.6107 | 0.15539 | 0.0285 | -3.9301
-11 | -0.5858 | 0.14473 | 0.0282 | -4.0475
-10.5 | -0.5827 | 0.13848 | 0.0245 | -4.2078
-10 | -0.5804 | 0.133 | 0.0211 | -4.3639
-9.5 | -0.5679 | 0.12517 | 0.0196 | -4.537
-9 | -0.5644 | 0.11879 | 0.017 | -4.7512
-8.5 | -0.5444 | 0.10972 | 0.0172 | -4.9617
-8 | -0.5352 | 0.10294 | 0.0161 | -5.1991
-7.5 | -0.5502 | 0.09843 | 0.0123 | -5.5898
-7 | -0.5379 | 0.09104 | 0.0121 | -5.9084
-6.5 | -0.514 | 0.08285 | 0.0148 | -6.204
-6 | -0.5047 | 0.07655 | 0.0155 | -6.5931
-4.5 | -0.3853 | 0.04253 | -0.0253 | -9.0595
-4 | -0.33 | 0.03407 | -0.0262 | -9.6859
-3.5 | -0.2772 | 0.0282 | -0.0251 | -9.8298
-3 | -0.2233 | 0.02377 | -0.0234 | -9.3942
-2.5 | -0.1677 | 0.02007 | -0.0217 | -8.3558
-2 | -0.0768 | 0.01426 | -0.0242 | -5.3857
-1.5 | -0.034 | 0.0142 | -0.0221 | -2.3944
-1 | 0.0057 | 0.01427 | -0.0199 | 0.39944
-0.5 | 0.0395 | 0.01459 | -0.0173 | 2.7073
0 | 0.0652 | 0.01535 | -0.0146 | 4.2476
0.5 | 0.0902 | 0.01646 | -0.0129 | 5.48
1 | 0.1709 | 0.01798 | -0.0219 | 9.505
1.5 | 0.3032 | 0.01916 | -0.0384 | 15.8246
2 | 0.4075 | 0.01992 | -0.0476 | 20.4568
2.5 | 0.4835 | 0.02069 | -0.0501 | 23.3688
3 | 0.5378 | 0.0217 | -0.0482 | 24.7834
3.5 | 0.5847 | 0.0227 | -0.0444 | 25.7577
4 | 0.6277 | 0.02359 | -0.0393 | 26.6087
4.5 | 0.6697 | 0.02422 | -0.0334 | 27.6507
5 | 0.7115 | 0.02457 | -0.0271 | 28.9581
5.5 | 0.7528 | 0.02452 | -0.0202 | 30.7015
6 | 0.7916 | 0.02508 | -0.0139 | 31.563
6.5 | 0.829 | 0.02773 | -0.0095 | 29.8954
7 | 0.8684 | 0.0327 | -0.0065 | 26.5566
7.5 | 0.9092 | 0.03909 | -0.0042 | 23.2591
8 | 0.9416 | 0.04727 | -0.0021 | 19.9196
8.5 | 0.9542 | 0.05619 | -0.0008 | 16.9817
9 | 0.9381 | 0.06779 | -0.0019 | 13.8383
9.5 | 0.9094 | 0.07921 | -0.005 | 11.4809
10 | 0.8383 | 0.10092 | -0.0237 | 8.3066
10.5 | 0.7745 | 0.12972 | -0.0511 | 5.9706
11 | 0.7793 | 0.13868 | -0.053 | 5.6194
11.5 | 0.7857 | 0.14745 | -0.055 | 5.3286
12 | 0.7834 | 0.15448 | -0.0577 | 5.0712
12.5 | 0.8157 | 0.16577 | -0.0568 | 4.9207
13 | 0.8197 | 0.17332 | -0.0596 | 4.7294
13.5 | 0.8153 | 0.17862 | -0.0638 | 4.5644
14 | 0.8222 | 0.18581 | -0.0671 | 4.425
14.5 | 0.8337 | 0.19331 | -0.07 | 4.3128
15 | 0.8457 | 0.20074 | -0.0733 | 4.2129
15.5 | 0.8654 | 0.21026 | -0.0754 | 4.1159
16 | 0.8774 | 0.21661 | -0.0791 | 4.0506
16.5 | 0.8877 | 0.22327 | -0.0836 | 3.9759
17 | 0.9213 | 0.23852 | -0.0834 | 3.8626
17.5 | 0.9169 | 0.23732 | -0.0913 | 3.8636
18 | 0.9439 | 0.25034 | -0.0921 | 3.7705
18.5 | 0.9475 | 0.25108 | -0.0992 | 3.7737
19 | 0.9729 | 0.26325 | -0.1003 | 3.6957
19.5 | 0.9811 | 0.26618 | -0.1067 | 3.6859
20 | 0.9952 | 0.27151 | -0.1116 | 3.6654

## 5. Re 50k Mach 0.25 (1)
BIGFOIL.COM POLAR EXPORT
FAD06
FAD06 |  |  |  | Cl Max: | 0.762 | at alpha= | 5 | deg
JavaFoil+Calcfoil stall+Eppler ext transition |  |  |  | L/D Max: | 38.441 | at alpha= | 5 | deg
Re: | 50000 |  |  | Cd Min: | 0.01436 | at alpha= | 0 | deg
Mach: | 0.25 |  |  | Cl=0 at alpha= | -1.3833 | deg
|  |  |  | @ Cl=0.1, Cd= | 0.014482
|  |  |  | @ Cl=0.4, Cd= | 0.015404
|  |  |  | @ Cl=0.6, Cd= | 0.15096
alpha (deg) | Cl | Cd | Cm | Cl/Cd
-11.5 | -0.058 | 0.22006 | -0.006 | -0.263
-11 | -0.055 | 0.40546 | -0.006 | -0.136
-10.5 | -0.052 | 0.16898 | -0.006 | -0.309
-10 | -0.11 | 0.23049 | -0.006 | -0.477
-9.5 | -0.175 | 0.20246 | -0.006 | -0.865
-9 | -0.225 | 0.17675 | -0.006 | -1.272
-8.5 | -0.267 | 0.14708 | -0.006 | -1.813
-8 | -0.301 | 0.12509 | -0.006 | -2.405
-7.5 | -0.327 | 0.10408 | -0.006 | -3.137
-7 | -0.343 | 0.09206 | -0.006 | -3.722
-6.5 | -0.348 | 0.08389 | -0.006 | -4.154
-6 | -0.344 | 0.07298 | -0.006 | -4.713
-5.5 | -0.33 | 0.0672 | -0.006 | -4.906
-5 | -0.307 | 0.05676 | -0.006 | -5.403
-4.5 | -0.276 | 0.05062 | -0.007 | -5.456
-4 | -0.24 | 0.04653 | -0.007 | -5.152
-3.5 | -0.199 | 0.04185 | -0.007 | -4.748
-3 | -0.154 | 0.03897 | -0.008 | -3.963
-2.5 | -0.108 | 0.03702 | -0.009 | -2.914
-2 | -0.06 | 0.03553 | -0.01 | -1.691
-1.5 | -0.014 | 0.01541 | -0.024 | -0.921
-1 | 0.046 | 0.0144 | -0.024 | 3.167
-0.5 | 0.105 | 0.01449 | -0.024 | 7.278
0 | 0.169 | 0.01436 | -0.024 | 11.745
0.5 | 0.23 | 0.01459 | -0.025 | 15.741
1 | 0.291 | 0.01485 | -0.025 | 19.574
1.5 | 0.352 | 0.01514 | -0.026 | 23.218
2 | 0.412 | 0.01547 | -0.026 | 26.648
2.5 | 0.473 | 0.01587 | -0.026 | 29.8
3 | 0.533 | 0.01615 | -0.027 | 33.023
3.5 | 0.593 | 0.01667 | -0.027 | 35.574
4 | 0.652 | 0.01729 | -0.027 | 37.707
4.5 | 0.709 | 0.01876 | -0.028 | 37.757
5 | 0.762 | 0.01981 | -0.028 | 38.441
5.5 | 0.65 | 0.0456 | -0.011 | 14.251
6 | 0.683 | 0.04968 | -0.009 | 13.752
6.5 | 0.712 | 0.05513 | -0.008 | 12.912
7 | 0.728 | 0.06151 | -0.008 | 11.829
7.5 | 0.731 | 0.06931 | -0.008 | 10.553
8 | 0.722 | 0.08058 | -0.008 | 8.956
8.5 | 0.697 | 0.09339 | -0.008 | 7.462
9 | 0.657 | 0.10662 | -0.008 | 6.163
9.5 | 0.603 | 0.12566 | -0.008 | 4.799
10 | 0.537 | 0.15096 | -0.009 | 3.555

## 6. Re 50k Mach 0.25 (2)
BIGFOIL.COM POLAR EXPORT
FAD06
FAD06 |  |  |  | Cl Max: | 1.0166 | at alpha= | 20 | deg
XFOIL ncrit=9 |  |  |  | L/D Max: | 30.7416 | at alpha= | 5.5 | deg
Re: | 50000 |  |  | Cd Min: | 0.27741 | at alpha= | 20 | deg
Mach: | 0.25 |  |  | Cl=0 at alpha= | -99 | deg
|  |  |  | @ Cl=0.1, Cd= | 0.017112
|  |  |  | @ Cl=0.4, Cd= | 0.02005
|  |  |  | @ Cl=0.6, Cd= | 0.023452
alpha (deg) | Cl | Cd | Cm | Cl/Cd
0 | 0.0582 | 0.01575 | -0.0147 | 3.6952
0.5 | 0.0847 | 0.01691 | -0.0133 | 5.0089
1 | 0.2069 | 0.01852 | -0.0291 | 11.1717
1.5 | 0.3322 | 0.01952 | -0.0432 | 17.0184
2 | 0.4295 | 0.02028 | -0.0501 | 21.1785
2.5 | 0.4956 | 0.02127 | -0.0506 | 23.3004
3 | 0.5492 | 0.02235 | -0.048 | 24.5727
3.5 | 0.5968 | 0.02339 | -0.0437 | 25.5152
4 | 0.6413 | 0.02425 | -0.0381 | 26.4454
4.5 | 0.6847 | 0.02488 | -0.0318 | 27.5201
5 | 0.728 | 0.02513 | -0.0249 | 28.9694
5.5 | 0.771 | 0.02508 | -0.0174 | 30.7416
6 | 0.811 | 0.02648 | -0.0115 | 30.6269
6.5 | 0.85 | 0.03031 | -0.0075 | 28.0435
7 | 0.8908 | 0.03636 | -0.0046 | 24.4994
7.5 | 0.9243 | 0.04358 | -0.0023 | 21.2093
8 | 0.9493 | 0.05246 | -0.0006 | 18.0957
8.5 | 0.9392 | 0.06258 | -0.0008 | 15.008
9 | 0.9171 | 0.07319 | -0.0031 | 12.5304
9.5 | 0.89 | 0.08402 | -0.0071 | 10.5927
10 | 0.833 | 0.10542 | -0.0258 | 7.9017
11 | 0.7831 | 0.14171 | -0.0544 | 5.5261
11.5 | 0.796 | 0.15136 | -0.0561 | 5.259
12 | 0.7955 | 0.15866 | -0.0589 | 5.0139
12.5 | 0.7946 | 0.16494 | -0.0619 | 4.8175
13 | 0.8063 | 0.17302 | -0.0641 | 4.6602
13.5 | 0.8166 | 0.18094 | -0.0671 | 4.5131
14 | 0.8302 | 0.18919 | -0.0699 | 4.3882
14.5 | 0.8447 | 0.19727 | -0.0727 | 4.2819
15 | 0.8608 | 0.20554 | -0.0755 | 4.188
15.5 | 0.8886 | 0.21784 | -0.0766 | 4.0791
16 | 0.8858 | 0.2193 | -0.0835 | 4.0392
16.5 | 0.9087 | 0.23 | -0.0856 | 3.9509
17 | 0.9179 | 0.23433 | -0.091 | 3.9171
17.5 | 0.9376 | 0.24387 | -0.0939 | 3.8447
18 | 0.9515 | 0.24933 | -0.0986 | 3.8162
18.5 | 0.9683 | 0.25737 | -0.1026 | 3.7623
19 | 0.9837 | 0.26332 | -0.1073 | 3.7358
19.5 | 1.0077 | 0.27626 | -0.1093 | 3.6477
20 | 1.0166 | 0.27741 | -0.1163 | 3.6646

## 7. Re 50k Mach 0.50 (1)
BIGFOIL.COM POLAR EXPORT
FAD06
FAD06 |  |  |  | Cl Max: | 1.153 | at alpha= | 20 | deg
JavaFoil+Calcfoil stall+Eppler ext transition |  |  |  | L/D Max: | 38.412 | at alpha= | 5 | deg
Re: | 50000 |  |  | Cd Min: | 0.01456 | at alpha= | -1 | deg
Mach: | 0.5 |  |  | Cl=0 at alpha= | -1.3806 | deg
|  |  |  | @ Cl=0.1, Cd= | 0.014823
|  |  |  | @ Cl=0.4, Cd= | 0.015825
|  |  |  | @ Cl=0.6, Cd= | 0.017247
alpha (deg) | Cl | Cd | Cm | Cl/Cd
-20 | -1.002 | 0.4209 | -0.009 | -2.381
-19.5 | -0.976 | 0.42286 | -0.009 | -2.309
-19 | -0.951 | 0.40598 | -0.009 | -2.342
-18.5 | -0.925 | 0.40691 | -0.009 | -2.273
-18 | -0.899 | 0.39063 | -0.009 | -2.301
-17.5 | -0.873 | 0.38642 | -0.009 | -2.259
-17 | -0.845 | 0.36136 | -0.009 | -2.337
-16.5 | -0.818 | 0.35321 | -0.009 | -2.317
-16 | -0.792 | 0.35356 | -0.009 | -2.241
-15.5 | -0.766 | 0.34964 | -0.009 | -2.191
-15 | -0.74 | 0.34562 | -0.009 | -2.14
-14.5 | -0.712 | 0.33091 | -0.009 | -2.151
-14 | -0.685 | 0.30115 | -0.009 | -2.275
-13.5 | -0.659 | 0.30796 | -0.009 | -2.138
-13 | -0.632 | 0.30444 | -0.009 | -2.076
-12.5 | -0.604 | 0.28685 | -0.009 | -2.107
-12 | -0.577 | 0.28596 | -0.009 | -2.019
-11.5 | -0.551 | 0.28285 | -0.009 | -1.947
-11 | -0.524 | 0.2798 | -0.009 | -1.872
-10.5 | -0.497 | 0.25734 | -0.01 | -1.931
-10 | -0.469 | 0.2479 | -0.009 | -1.893
-9.5 | -0.442 | 0.24521 | -0.009 | -1.804
-9 | -0.415 | 0.22154 | -0.009 | -1.875
-8.5 | -0.388 | 0.21684 | -0.009 | -1.789
-8 | -0.361 | 0.19904 | -0.009 | -1.813
-7.5 | -0.334 | 0.19796 | -0.009 | -1.686
-7 | -0.307 | 0.19233 | -0.009 | -1.594
-6.5 | -0.279 | 0.17454 | -0.009 | -1.6
-6 | -0.252 | 0.17175 | -0.009 | -1.467
-5.5 | -0.225 | 0.17266 | -0.008 | -1.301
-5 | -0.197 | 0.07432 | -0.008 | -2.657
-4.5 | -0.17 | 0.11258 | -0.008 | -1.512
-4 | -0.221 | 0.06469 | -0.007 | -3.423
-3.5 | -0.209 | 0.04944 | -0.008 | -4.227
-3 | -0.169 | 0.04341 | -0.008 | -3.883
-2.5 | -0.119 | 0.03889 | -0.009 | -3.067
-2 | -0.067 | 0.03668 | -0.01 | -1.821
-1.5 | -0.016 | 0.01566 | -0.026 | -1.012
-1 | 0.051 | 0.01456 | -0.027 | 3.496
-0.5 | 0.118 | 0.01492 | -0.027 | 7.895
0 | 0.189 | 0.01481 | -0.027 | 12.731
0.5 | 0.257 | 0.0151 | -0.028 | 17.005
1 | 0.325 | 0.01539 | -0.028 | 21.107
1.5 | 0.393 | 0.01578 | -0.029 | 24.897
2 | 0.461 | 0.01622 | -0.029 | 28.402
2.5 | 0.528 | 0.01678 | -0.029 | 31.485
3 | 0.596 | 0.0172 | -0.03 | 34.627
3.5 | 0.662 | 0.01797 | -0.03 | 36.828
4 | 0.726 | 0.01922 | -0.031 | 37.788
4.5 | 0.786 | 0.0209 | -0.031 | 37.596
5 | 0.835 | 0.02175 | -0.031 | 38.412
5.5 | 0.695 | 0.05014 | -0.01 | 13.855
6 | 0.69 | 0.0618 | -0.009 | 11.158
6.5 | 0.429 | 0.16143 | -0.009 | 2.657
7 | 0.456 | 0.1633 | -0.01 | 2.791
7.5 | 0.483 | 0.16531 | -0.011 | 2.922
8 | 0.51 | 0.18248 | -0.012 | 2.796
8.5 | 0.537 | 0.19908 | -0.013 | 2.698
9 | 0.564 | 0.22511 | -0.014 | 2.507
9.5 | 0.591 | 0.22204 | -0.014 | 2.662
10 | 0.618 | 0.24503 | -0.015 | 2.524
10.5 | 0.645 | 0.24793 | -0.016 | 2.602
11 | 0.673 | 0.25991 | -0.017 | 2.588
11.5 | 0.699 | 0.27725 | -0.017 | 2.523
12 | 0.726 | 0.28221 | -0.017 | 2.572
12.5 | 0.754 | 0.30744 | -0.019 | 2.451
13 | 0.78 | 0.30983 | -0.019 | 2.517
13.5 | 0.806 | 0.31292 | -0.019 | 2.577
14 | 0.834 | 0.35455 | -0.02 | 2.353
14.5 | 0.861 | 0.35821 | -0.02 | 2.402
15 | 0.887 | 0.35593 | -0.021 | 2.492
15.5 | 0.915 | 0.37907 | -0.022 | 2.414
16 | 0.941 | 0.3946 | -0.022 | 2.385
16.5 | 0.967 | 0.38981 | -0.022 | 2.481
17 | 0.993 | 0.40124 | -0.023 | 2.476
17.5 | 1.021 | 0.41569 | -0.024 | 2.457
18 | 1.047 | 0.42599 | -0.024 | 2.458
18.5 | 1.073 | 0.41949 | -0.024 | 2.557
19 | 1.099 | 0.44357 | -0.025 | 2.477
19.5 | 1.127 | 0.46543 | -0.026 | 2.422
20 | 1.153 | 0.4769 | -0.026 | 2.417

## 8. Re 50k Mach 0.50 (2)
BIGFOIL.COM POLAR EXPORT
FAD06
FAD06 |  |  |  | Cl Max: | 1.1218 | at alpha= | 20 | deg
XFOIL ncrit=9 |  |  |  | L/D Max: | 27.4777 | at alpha= | 5 | deg
Re: | 50000 |  |  | Cd Min: | 0.30803 | at alpha= | 20 | deg
Mach: | 0.5 |  |  | Cl=0 at alpha= | -0.49607 | deg
|  |  |  | @ Cl=0.1, Cd= | 0.018064
|  |  |  | @ Cl=0.4, Cd= | 0.021167
|  |  |  | @ Cl=0.6, Cd= | 0.025509
alpha (deg) | Cl | Cd | Cm | Cl/Cd
-20 | -0.9627 | 0.29613 | 0.1123 | -3.2509
-19.5 | -0.9405 | 0.28854 | 0.1069 | -3.2595
-19 | -0.9205 | 0.28403 | 0.1006 | -3.2409
-18 | -0.8738 | 0.26449 | 0.0914 | -3.3037
-17.5 | -0.8508 | 0.25602 | 0.0869 | -3.3232
-17 | -0.8323 | 0.25184 | 0.0807 | -3.3049
-16.5 | -0.8096 | 0.24212 | 0.0764 | -3.3438
-16 | -0.7848 | 0.23212 | 0.0729 | -3.381
-15.5 | -0.7673 | 0.22729 | 0.0672 | -3.3759
-15 | -0.7454 | 0.21817 | 0.063 | -3.4166
-14.5 | -0.721 | 0.20856 | 0.0597 | -3.457
-14 | -0.7112 | 0.20618 | 0.0535 | -3.4494
-13.5 | -0.6807 | 0.19282 | 0.0516 | -3.5302
-13 | -0.6695 | 0.18847 | 0.0464 | -3.5523
-12.5 | -0.6429 | 0.17727 | 0.0441 | -3.6267
-12 | -0.6399 | 0.17446 | 0.0387 | -3.6679
-11.5 | -0.6103 | 0.16254 | 0.0372 | -3.7548
-11 | -0.5925 | 0.15432 | 0.0344 | -3.8394
-10.5 | -0.5773 | 0.14669 | 0.0317 | -3.9355
-10 | -0.5629 | 0.13911 | 0.0291 | -4.0464
-9.5 | -0.5492 | 0.13164 | 0.0267 | -4.172
-9 | -0.5385 | 0.12465 | 0.0244 | -4.3201
-8.5 | -0.5405 | 0.11957 | 0.0212 | -4.5204
-8 | -0.5113 | 0.10952 | 0.0213 | -4.6686
-7.5 | -0.4996 | 0.10225 | 0.0202 | -4.8861
-7 | -0.4925 | 0.09598 | 0.0199 | -5.1313
-6.5 | -0.489 | 0.09014 | 0.0209 | -5.4249
-6 | -0.4588 | 0.08145 | 0.0239 | -5.6329
-5.5 | -0.4338 | 0.07393 | 0.0268 | -5.8677
-4.5 | -0.4161 | 0.05293 | -0.0222 | -7.8613
-4 | -0.3739 | 0.04391 | -0.0264 | -8.5151
-3.5 | -0.3243 | 0.03606 | -0.029 | -8.9933
-3 | -0.2709 | 0.03009 | -0.0284 | -9.003
-2.5 | -0.2129 | 0.02511 | -0.0266 | -8.4787
-2 | -0.1542 | 0.02123 | -0.0242 | -7.2633
-1.5 | -0.0562 | 0.01497 | -0.0258 | -3.7542
-1 | -0.0267 | 0.01543 | -0.0214 | -1.7304
-0.5 | -0.0004 | 0.0163 | -0.018 | -0.02454
0 | 0.0505 | 0.01753 | -0.0199 | 2.8808
0.5 | 0.1933 | 0.01907 | -0.0372 | 10.1363
1 | 0.3248 | 0.02014 | -0.0504 | 16.1271
1.5 | 0.4097 | 0.0213 | -0.0539 | 19.2347
2 | 0.482 | 0.02256 | -0.054 | 21.3652
2.5 | 0.5398 | 0.02404 | -0.0514 | 22.4542
3 | 0.5957 | 0.0254 | -0.0471 | 23.4528
3.5 | 0.6468 | 0.02669 | -0.0412 | 24.2338
4 | 0.6978 | 0.0276 | -0.0339 | 25.2826
4.5 | 0.7484 | 0.02829 | -0.0258 | 26.4546
5 | 0.7996 | 0.0291 | -0.0176 | 27.4777
5.5 | 0.8471 | 0.03142 | -0.0108 | 26.9605
6 | 0.8857 | 0.03614 | -0.0058 | 24.5075
6.5 | 0.9103 | 0.04351 | -0.0029 | 20.9216
7 | 0.9049 | 0.0525 | -0.003 | 17.2362
7.5 | 0.8922 | 0.06211 | -0.0045 | 14.3648
8 | 0.8595 | 0.07327 | -0.0104 | 11.7306
9 | 0.804 | 0.10119 | -0.0316 | 7.9454
9.5 | 0.7992 | 0.11271 | -0.0372 | 7.0908
10 | 0.8044 | 0.12387 | -0.0414 | 6.4939
10.5 | 0.8104 | 0.13479 | -0.0457 | 6.0123
11 | 0.7894 | 0.15148 | -0.0628 | 5.2112
11.5 | 0.797 | 0.15916 | -0.0655 | 5.0075
12 | 0.8124 | 0.16868 | -0.0686 | 4.8162
12.5 | 0.8303 | 0.17823 | -0.0714 | 4.6586
13 | 0.8414 | 0.1856 | -0.075 | 4.5334
13.5 | 0.8589 | 0.19421 | -0.0783 | 4.4225
14 | 0.8773 | 0.20329 | -0.082 | 4.3155
14.5 | 0.9023 | 0.21438 | -0.0849 | 4.2089
15 | 0.9261 | 0.22519 | -0.088 | 4.1125
15.5 | 0.9408 | 0.23168 | -0.0927 | 4.0608
16 | 0.954 | 0.23773 | -0.0986 | 4.013
16.5 | 0.9789 | 0.24915 | -0.1021 | 3.929
17 | 0.996 | 0.25568 | -0.1077 | 3.8955
17.5 | 1.0186 | 0.26611 | -0.112 | 3.8277
18 | 1.0379 | 0.27332 | -0.1174 | 3.7974
18.5 | 1.0607 | 0.28404 | -0.1218 | 3.7343
19 | 1.0801 | 0.29087 | -0.1275 | 3.7133
19.5 | 1.1032 | 0.30193 | -0.1321 | 3.6538
20 | 1.1218 | 0.30803 | -0.1385 | 3.6419

## 9. Re 100k Mach 0.00 (1)
BIGFOIL.COM POLAR EXPORT
FAD06
FAD06 |  |  |  | Cl Max: | 0.789 | at alpha= | 5.5 | deg
JavaFoil+Calcfoil stall+Eppler ext transition |  |  |  | L/D Max: | 51.033 | at alpha= | 4.5 | deg
Re: | 100000 |  |  | Cd Min: | 0.01041 | at alpha= | -1.5 | deg
Mach: | 0 |  |  | Cl=0 at alpha= | -1.3793 | deg
|  |  |  | @ Cl=0.1, Cd= | 0.010697
|  |  |  | @ Cl=0.4, Cd= | 0.011516
|  |  |  | @ Cl=0.6, Cd= | 0.012654
alpha (deg) | Cl | Cd | Cm | Cl/Cd
-13 | -0.28 | 0.16609 | -0.006 | -1.685
-12.5 | -0.296 | 0.19213 | -0.006 | -1.541
-12 | -0.313 | 0.18333 | -0.006 | -1.706
-11.5 | -0.33 | 0.15797 | -0.006 | -2.086
-11 | -0.346 | 0.152 | -0.006 | -2.275
-10.5 | -0.361 | 0.13434 | -0.006 | -2.69
-10 | -0.376 | 0.1217 | -0.006 | -3.085
-9.5 | -0.388 | 0.10912 | -0.006 | -3.553
-9 | -0.397 | 0.10017 | -0.006 | -3.967
-8.5 | -0.404 | 0.08907 | -0.006 | -4.53
-8 | -0.406 | 0.0838 | -0.006 | -4.84
-7.5 | -0.403 | 0.07326 | -0.006 | -5.501
-7 | -0.395 | 0.06698 | -0.006 | -5.898
-6.5 | -0.382 | 0.0616 | -0.006 | -6.194
-6 | -0.362 | 0.05742 | -0.006 | -6.311
-5.5 | -0.338 | 0.05222 | -0.006 | -6.466
-5 | -0.308 | 0.04733 | -0.006 | -6.504
-4.5 | -0.273 | 0.04316 | -0.007 | -6.335
-4 | -0.235 | 0.04009 | -0.007 | -5.865
-3.5 | -0.194 | 0.03752 | -0.007 | -5.165
-3 | -0.15 | 0.03517 | -0.008 | -4.267
-2.5 | -0.105 | 0.03405 | -0.008 | -3.073
-2 | -0.072 | 0.01248 | -0.023 | -5.746
-1.5 | -0.014 | 0.01041 | -0.023 | -1.31
-1 | 0.044 | 0.01062 | -0.023 | 4.161
-0.5 | 0.102 | 0.0107 | -0.023 | 9.551
0 | 0.163 | 0.01064 | -0.024 | 15.359
0.5 | 0.222 | 0.01082 | -0.024 | 20.546
1 | 0.281 | 0.011 | -0.024 | 25.574
1.5 | 0.34 | 0.01129 | -0.025 | 30.142
2 | 0.399 | 0.01151 | -0.025 | 34.679
2.5 | 0.458 | 0.01184 | -0.025 | 38.684
3 | 0.516 | 0.01205 | -0.026 | 42.865
3.5 | 0.575 | 0.01247 | -0.026 | 46.062
4 | 0.632 | 0.01289 | -0.027 | 48.996
4.5 | 0.687 | 0.01346 | -0.027 | 51.033
5 | 0.74 | 0.01557 | -0.027 | 47.517
5.5 | 0.789 | 0.01655 | -0.028 | 47.679
6 | 0.668 | 0.04476 | -0.009 | 14.93
6.5 | 0.7 | 0.04848 | -0.009 | 14.445
7 | 0.724 | 0.05269 | -0.008 | 13.743
7.5 | 0.741 | 0.05749 | -0.008 | 12.883
8 | 0.749 | 0.06415 | -0.008 | 11.682
8.5 | 0.75 | 0.07033 | -0.008 | 10.665
9 | 0.743 | 0.07891 | -0.008 | 9.413
9.5 | 0.728 | 0.08681 | -0.008 | 8.386
10 | 0.707 | 0.09736 | -0.008 | 7.259
10.5 | 0.68 | 0.10743 | -0.008 | 6.33

## 10. Re 100k Mach 0.00 (2)
BIGFOIL.COM POLAR EXPORT
FAD06
FAD06 |  |  |  | Cl Max: | 0.9884 | at alpha= | 20 | deg
XFOIL ncrit=9 |  |  |  | L/D Max: | 47.3546 | at alpha= | 5.5 | deg
Re: | 100000 |  |  | Cd Min: | 0.26811 | at alpha= | 20 | deg
Mach: | 0 |  |  | Cl=0 at alpha= | -1.034 | deg
|  |  |  | @ Cl=0.1, Cd= | 0.010852
|  |  |  | @ Cl=0.4, Cd= | 0.012438
|  |  |  | @ Cl=0.6, Cd= | 0.014606
alpha (deg) | Cl | Cd | Cm | Cl/Cd
-20 | -0.8499 | 0.26206 | 0.0909 | -3.2432
-19.5 | -0.8327 | 0.25583 | 0.087 | -3.2549
-19 | -0.8154 | 0.24958 | 0.0829 | -3.2671
-18.5 | -0.7981 | 0.24351 | 0.0786 | -3.2775
-18 | -0.7821 | 0.23905 | 0.0735 | -3.2717
-17.5 | -0.7706 | 0.23698 | 0.0678 | -3.2518
-17 | -0.7614 | 0.23474 | 0.0623 | -3.2436
-16.5 | -0.7371 | 0.22015 | 0.0605 | -3.3482
-16 | -0.7155 | 0.20998 | 0.0591 | -3.4075
-15.5 | -0.6986 | 0.20299 | 0.0559 | -3.4415
-15 | -0.6826 | 0.19621 | 0.0525 | -3.4789
-14.5 | -0.6676 | 0.18953 | 0.0488 | -3.5224
-14 | -0.6562 | 0.18431 | 0.044 | -3.5603
-13.5 | -0.653 | 0.18104 | 0.0382 | -3.6069
-13 | -0.649 | 0.17636 | 0.0325 | -3.68
-12.5 | -0.6153 | 0.16093 | 0.0349 | -3.8234
-12 | -0.601 | 0.15357 | 0.0325 | -3.9135
-11.5 | -0.5916 | 0.14697 | 0.0287 | -4.0253
-11 | -0.5945 | 0.14266 | 0.0218 | -4.1673
-10.5 | -0.5743 | 0.13187 | 0.022 | -4.355
-10 | -0.5613 | 0.12449 | 0.0202 | -4.5088
-9.5 | -0.5599 | 0.11843 | 0.0147 | -4.7277
-9 | -0.572 | 0.11376 | 0.0054 | -5.0281
-8.5 | -0.5404 | 0.10256 | 0.0104 | -5.2691
-8 | -0.5408 | 0.09607 | 0.005 | -5.6292
-7.5 | -0.5551 | 0.08958 | -0.0128 | -6.1967
-7 | -0.5271 | 0.08056 | -0.0031 | -6.5429
-6.5 | -0.5145 | 0.07121 | -0.0138 | -7.2251
-6 | -0.4906 | 0.06292 | -0.0194 | -7.7972
-5.5 | -0.461 | 0.05539 | -0.0208 | -8.3228
-5 | -0.4286 | 0.04892 | -0.0215 | -8.7612
-4.5 | -0.3932 | 0.04283 | -0.0217 | -9.1805
-4 | -0.3181 | 0.02721 | -0.0249 | -11.6906
-3.5 | -0.2665 | 0.02215 | -0.0229 | -12.0316
-3 | -0.2151 | 0.01838 | -0.021 | -11.7029
-2.5 | -0.1665 | 0.01567 | -0.0189 | -10.6254
-2 | -0.0739 | 0.01014 | -0.0242 | -7.288
-1.5 | -0.0329 | 0.01011 | -0.0216 | -3.2542
-1 | 0.0024 | 0.01027 | -0.0187 | 0.23369
-0.5 | 0.057 | 0.01082 | -0.0211 | 5.268
0 | 0.1783 | 0.01091 | -0.0347 | 16.3428
0.5 | 0.2592 | 0.01103 | -0.0389 | 23.4995
1 | 0.3104 | 0.01142 | -0.0368 | 27.1804
1.5 | 0.3571 | 0.01193 | -0.034 | 29.9329
2 | 0.4044 | 0.01249 | -0.0316 | 32.3779
2.5 | 0.4525 | 0.01308 | -0.0294 | 34.5948
3 | 0.5009 | 0.01364 | -0.0272 | 36.7229
3.5 | 0.5493 | 0.01414 | -0.0249 | 38.8472
4 | 0.598 | 0.01459 | -0.0228 | 40.987
4.5 | 0.6468 | 0.01497 | -0.0206 | 43.2064
5 | 0.695 | 0.01529 | -0.0184 | 45.4545
5.5 | 0.7411 | 0.01565 | -0.0159 | 47.3546
6 | 0.7822 | 0.01718 | -0.0134 | 45.5297
6.5 | 0.8205 | 0.02025 | -0.0113 | 40.5185
7 | 0.8593 | 0.02421 | -0.0089 | 35.4936
7.5 | 0.903 | 0.02852 | -0.0066 | 31.662
8 | 0.9443 | 0.03379 | -0.0045 | 27.9461
8.5 | 0.9779 | 0.04095 | -0.0023 | 23.8803
9 | 0.9872 | 0.05102 | 0.0005 | 19.3493
9.5 | 0.9686 | 0.06221 | 0.0015 | 15.5698
10 | 0.9348 | 0.07194 | 0.0006 | 12.9942
10.5 | 0.9047 | 0.08312 | -0.0051 | 10.8843
11 | 0.8283 | 0.12227 | -0.0326 | 6.7744
11.5 | 0.8002 | 0.1338 | -0.0427 | 5.9806
12 | 0.8099 | 0.14266 | -0.0447 | 5.6771
12.5 | 0.813 | 0.15285 | -0.0484 | 5.3189
13 | 0.8128 | 0.16121 | -0.0535 | 5.0419
13.5 | 0.8297 | 0.17115 | -0.0547 | 4.8478
14 | 0.8242 | 0.17808 | -0.0618 | 4.6283
14.5 | 0.8437 | 0.18758 | -0.0629 | 4.4978
15 | 0.8445 | 0.19404 | -0.0695 | 4.3522
15.5 | 0.8845 | 0.20778 | -0.0658 | 4.2569
16 | 0.8752 | 0.21124 | -0.0754 | 4.1432
16.5 | 0.8825 | 0.21736 | -0.0815 | 4.0601
17 | 0.9009 | 0.22496 | -0.084 | 4.0047
17.5 | 0.9252 | 0.23774 | -0.085 | 3.8916
18 | 0.9269 | 0.23999 | -0.0935 | 3.8622
18.5 | 0.9415 | 0.24671 | -0.0981 | 3.8162
19 | 0.9761 | 0.26443 | -0.0955 | 3.6913
19.5 | 0.979 | 0.26514 | -0.1033 | 3.6924
20 | 0.9884 | 0.26811 | -0.1105 | 3.6865

## 11. Re 100k Mach 0.10 (1)
BIGFOIL.COM POLAR EXPORT
FAD06
FAD06 |  |  |  | Cl Max: | 0.792 | at alpha= | 5.5 | deg
JavaFoil+Calcfoil stall+Eppler ext transition |  |  |  | L/D Max: | 51.103 | at alpha= | 4.5 | deg
Re: | 100000 |  |  | Cd Min: | 0.01042 | at alpha= | -1.5 | deg
Mach: | 0.1 |  |  | Cl=0 at alpha= | -1.3793 | deg
|  |  |  | @ Cl=0.1, Cd= | 0.010726
|  |  |  | @ Cl=0.4, Cd= | 0.011526
|  |  |  | @ Cl=0.6, Cd= | 0.01267
alpha (deg) | Cl | Cd | Cm | Cl/Cd
-13 | -0.242 | 0.22596 | -0.006 | -1.069
-12.5 | -0.26 | 0.15629 | -0.006 | -1.662
-12 | -0.278 | 0.18638 | -0.006 | -1.494
-11.5 | -0.298 | 0.17303 | -0.006 | -1.719
-11 | -0.316 | 0.15316 | -0.006 | -2.066
-10.5 | -0.335 | 0.13739 | -0.006 | -2.438
-10 | -0.352 | 0.13163 | -0.006 | -2.676
-9.5 | -0.368 | 0.11409 | -0.006 | -3.223
-9 | -0.381 | 0.10463 | -0.006 | -3.637
-8.5 | -0.39 | 0.09578 | -0.006 | -4.071
-8 | -0.395 | 0.08427 | -0.006 | -4.689
-7.5 | -0.395 | 0.07688 | -0.006 | -5.141
-7 | -0.39 | 0.06878 | -0.006 | -5.667
-6.5 | -0.378 | 0.06131 | -0.006 | -6.169
-6 | -0.361 | 0.05769 | -0.006 | -6.251
-5.5 | -0.337 | 0.05239 | -0.006 | -6.434
-5 | -0.308 | 0.04741 | -0.006 | -6.496
-4.5 | -0.274 | 0.0436 | -0.007 | -6.284
-4 | -0.236 | 0.04038 | -0.007 | -5.842
-3.5 | -0.195 | 0.03731 | -0.007 | -5.214
-3 | -0.151 | 0.03526 | -0.008 | -4.275
-2.5 | -0.105 | 0.03414 | -0.008 | -3.08
-2 | -0.072 | 0.01251 | -0.023 | -5.758
-1.5 | -0.014 | 0.01042 | -0.023 | -1.315
-1 | 0.044 | 0.01066 | -0.023 | 4.167
-0.5 | 0.103 | 0.01073 | -0.024 | 9.572
0 | 0.164 | 0.01063 | -0.024 | 15.438
0.5 | 0.224 | 0.01084 | -0.024 | 20.617
1 | 0.283 | 0.01102 | -0.025 | 25.657
1.5 | 0.342 | 0.01131 | -0.025 | 30.253
2 | 0.401 | 0.01153 | -0.025 | 34.804
2.5 | 0.46 | 0.01186 | -0.026 | 38.809
3 | 0.519 | 0.01212 | -0.026 | 42.821
3.5 | 0.577 | 0.0125 | -0.026 | 46.187
4 | 0.635 | 0.01293 | -0.027 | 49.094
4.5 | 0.69 | 0.01351 | -0.027 | 51.103
5 | 0.743 | 0.01563 | -0.027 | 47.525
5.5 | 0.792 | 0.01663 | -0.028 | 47.659
6 | 0.671 | 0.04482 | -0.01 | 14.963
6.5 | 0.702 | 0.04856 | -0.009 | 14.464
7 | 0.725 | 0.05321 | -0.008 | 13.629
7.5 | 0.74 | 0.05829 | -0.008 | 12.7
8 | 0.747 | 0.06493 | -0.008 | 11.503
8.5 | 0.745 | 0.07204 | -0.008 | 10.339
9 | 0.734 | 0.07837 | -0.008 | 9.368
9.5 | 0.715 | 0.09017 | -0.008 | 7.934
10 | 0.69 | 0.10271 | -0.008 | 6.714
10.5 | 0.658 | 0.10867 | -0.008 | 6.057

## 12. Re 100k Mach 0.10 (2)
BIGFOIL.COM POLAR EXPORT
FAD06
FAD06 |  |  |  | Cl Max: | 0.9924 | at alpha= | 20 | deg
XFOIL ncrit=9 |  |  |  | L/D Max: | 47.349 | at alpha= | 5.5 | deg
Re: | 100000 |  |  | Cd Min: | 0.26926 | at alpha= | 20 | deg
Mach: | 0.1 |  |  | Cl=0 at alpha= | -1.0187 | deg
|  |  |  | @ Cl=0.1, Cd= | 0.010872
|  |  |  | @ Cl=0.4, Cd= | 0.012476
|  |  |  | @ Cl=0.6, Cd= | 0.014639
alpha (deg) | Cl | Cd | Cm | Cl/Cd
-20 | -0.8531 | 0.2629 | 0.0917 | -3.245
-19.5 | -0.8358 | 0.25663 | 0.0876 | -3.2568
-19 | -0.8183 | 0.25035 | 0.0835 | -3.2686
-18.5 | -0.8008 | 0.24433 | 0.0791 | -3.2775
-18 | -0.785 | 0.24025 | 0.0738 | -3.2674
-17.5 | -0.7737 | 0.2383 | 0.0681 | -3.2467
-17 | -0.7645 | 0.23602 | 0.0626 | -3.2391
-16.5 | -0.7368 | 0.21921 | 0.0617 | -3.3612
-16 | -0.7171 | 0.21046 | 0.0597 | -3.4073
-15.5 | -0.7001 | 0.20349 | 0.0564 | -3.4405
-15 | -0.684 | 0.1967 | 0.0529 | -3.4774
-14.5 | -0.6689 | 0.19006 | 0.0491 | -3.5194
-14 | -0.6583 | 0.18528 | 0.044 | -3.553
-13.5 | -0.6553 | 0.18206 | 0.0382 | -3.5994
-13 | -0.6505 | 0.17719 | 0.0325 | -3.6712
-12.5 | -0.6149 | 0.16125 | 0.0354 | -3.8133
-12 | -0.6011 | 0.15397 | 0.0328 | -3.904
-11.5 | -0.5928 | 0.14767 | 0.0286 | -4.0144
-11 | -0.5964 | 0.14357 | 0.0215 | -4.1541
-10.5 | -0.5721 | 0.13211 | 0.0228 | -4.3305
-10 | -0.5608 | 0.12488 | 0.0203 | -4.4907
-9.5 | -0.5619 | 0.11927 | 0.0141 | -4.7112
-9 | -0.5736 | 0.11453 | 0.0049 | -5.0083
-8.5 | -0.5388 | 0.10294 | 0.0107 | -5.2341
-8 | -0.543 | 0.09679 | 0.0041 | -5.6101
-7.5 | -0.5473 | 0.0885 | -0.0048 | -6.1842
-7 | -0.5261 | 0.08108 | -0.0027 | -6.4887
-6.5 | -0.5139 | 0.07196 | -0.0121 | -7.1415
-6 | -0.4912 | 0.06351 | -0.0185 | -7.7342
-5.5 | -0.4621 | 0.05595 | -0.0202 | -8.2592
-5 | -0.43 | 0.04941 | -0.0211 | -8.7027
-4 | -0.3198 | 0.02758 | -0.0251 | -11.5954
-3.5 | -0.2683 | 0.02235 | -0.0231 | -12.0045
-3 | -0.2166 | 0.01855 | -0.0212 | -11.6765
-2.5 | -0.1675 | 0.0158 | -0.0191 | -10.6013
-2 | -0.0744 | 0.01016 | -0.0243 | -7.3228
-1.5 | -0.0334 | 0.01012 | -0.0218 | -3.3004
-1 | 0.0013 | 0.0103 | -0.0188 | 0.12621
-0.5 | 0.0629 | 0.01085 | -0.0224 | 5.7972
0 | 0.1819 | 0.01092 | -0.0354 | 16.6575
0.5 | 0.261 | 0.01106 | -0.0391 | 23.5986
1 | 0.3116 | 0.01147 | -0.0368 | 27.1665
1.5 | 0.3586 | 0.01198 | -0.034 | 29.9332
2 | 0.4062 | 0.01255 | -0.0316 | 32.3665
2.5 | 0.4547 | 0.01314 | -0.0294 | 34.6043
3 | 0.5034 | 0.0137 | -0.0272 | 36.7445
3.5 | 0.5521 | 0.0142 | -0.0249 | 38.8803
4 | 0.6012 | 0.01465 | -0.0227 | 41.0375
4.5 | 0.6503 | 0.01503 | -0.0205 | 43.2668
5 | 0.6987 | 0.01534 | -0.0182 | 45.5476
5.5 | 0.7448 | 0.01573 | -0.0156 | 47.349
6 | 0.7857 | 0.01745 | -0.0131 | 45.0258
6.5 | 0.8237 | 0.02071 | -0.0109 | 39.7731
7 | 0.8634 | 0.02483 | -0.0084 | 34.7725
7.5 | 0.9076 | 0.02912 | -0.0062 | 31.1676
8 | 0.9481 | 0.03462 | -0.004 | 27.3859
8.5 | 0.9794 | 0.042 | -0.0016 | 23.319
9 | 0.9831 | 0.05241 | 0.001 | 18.7579
9.5 | 0.9617 | 0.06328 | 0.0016 | 15.1975
10 | 0.9252 | 0.07289 | -0.0002 | 12.6931
10.5 | 0.8936 | 0.08488 | -0.0076 | 10.5278
11 | 0.8334 | 0.11093 | -0.0284 | 7.5128
11.5 | 0.7998 | 0.13449 | -0.0432 | 5.9469
12 | 0.8078 | 0.14345 | -0.0457 | 5.6312
12.5 | 0.8173 | 0.15368 | -0.048 | 5.3182
13 | 0.8117 | 0.16189 | -0.0543 | 5.0139
13.5 | 0.8331 | 0.17207 | -0.0546 | 4.8416
14 | 0.8247 | 0.17878 | -0.0625 | 4.6129
14.5 | 0.8475 | 0.18865 | -0.0629 | 4.4924
15 | 0.8459 | 0.19473 | -0.0701 | 4.344
15.5 | 0.8785 | 0.2057 | -0.0686 | 4.2708
16 | 0.8792 | 0.21245 | -0.0755 | 4.1384
16.5 | 0.8849 | 0.2181 | -0.0822 | 4.0573
17 | 0.9024 | 0.22559 | -0.085 | 4.0002
17.5 | 0.9295 | 0.23924 | -0.0853 | 3.8852
18 | 0.9303 | 0.24098 | -0.094 | 3.8605
18.5 | 0.9446 | 0.24759 | -0.0989 | 3.8152
19 | 0.9647 | 0.25559 | -0.1009 | 3.7744
19.5 | 0.9836 | 0.26679 | -0.1038 | 3.6868
20 | 0.9924 | 0.26926 | -0.1112 | 3.6857

## 13. Re 100k Mach 0.25 (1)
BIGFOIL.COM POLAR EXPORT
FAD06
FAD06 |  |  |  | Cl Max: | 0.81 | at alpha= | 5.5 | deg
JavaFoil+Calcfoil stall+Eppler ext transition |  |  |  | L/D Max: | 49.509 | at alpha= | 4 | deg
Re: | 100000 |  |  | Cd Min: | 0.01071 | at alpha= | -1 | deg
Mach: | 0.25 |  |  | Cl=0 at alpha= | -1.3833 | deg
|  |  |  | @ Cl=0.1, Cd= | 0.010783
|  |  |  | @ Cl=0.4, Cd= | 0.01163
|  |  |  | @ Cl=0.6, Cd= | 0.1426
alpha (deg) | Cl | Cd | Cm | Cl/Cd
-11.5 | -0.058 | 0.16829 | -0.006 | -0.344
-11 | -0.055 | 0.15193 | -0.006 | -0.362
-10.5 | -0.052 | 0.13436 | -0.006 | -0.388
-10 | -0.11 | 0.12571 | -0.006 | -0.875
-9.5 | -0.175 | 0.15912 | -0.006 | -1.101
-9 | -0.225 | 0.14071 | -0.006 | -1.597
-8.5 | -0.267 | 0.11959 | -0.006 | -2.229
-8 | -0.301 | 0.0986 | -0.006 | -3.051
-7.5 | -0.327 | 0.08809 | -0.006 | -3.707
-7 | -0.343 | 0.07869 | -0.006 | -4.354
-6.5 | -0.348 | 0.07067 | -0.006 | -4.931
-6 | -0.344 | 0.06245 | -0.006 | -5.508
-5.5 | -0.33 | 0.05597 | -0.006 | -5.891
-5 | -0.307 | 0.05005 | -0.006 | -6.127
-4.5 | -0.276 | 0.04521 | -0.007 | -6.11
-4 | -0.24 | 0.0419 | -0.007 | -5.722
-3.5 | -0.199 | 0.03802 | -0.007 | -5.226
-3 | -0.154 | 0.0357 | -0.008 | -4.326
-2.5 | -0.108 | 0.03426 | -0.009 | -3.149
-2 | -0.074 | 0.01255 | -0.023 | -5.894
-1.5 | -0.014 | 0.01245 | -0.024 | -1.14
-1 | 0.046 | 0.01071 | -0.024 | 4.26
-0.5 | 0.105 | 0.01079 | -0.024 | 9.778
0 | 0.169 | 0.01073 | -0.024 | 15.718
0.5 | 0.23 | 0.01092 | -0.025 | 21.028
1 | 0.291 | 0.01117 | -0.025 | 26.01
1.5 | 0.352 | 0.01139 | -0.026 | 30.856
2 | 0.412 | 0.01169 | -0.026 | 35.274
2.5 | 0.473 | 0.01203 | -0.026 | 39.295
3 | 0.533 | 0.01225 | -0.027 | 43.517
3.5 | 0.593 | 0.0127 | -0.027 | 46.706
4 | 0.652 | 0.01317 | -0.027 | 49.509
4.5 | 0.709 | 0.01503 | -0.028 | 47.138
5 | 0.762 | 0.01604 | -0.028 | 47.475
5.5 | 0.81 | 0.01707 | -0.028 | 47.466
6 | 0.683 | 0.04555 | -0.009 | 15.002
6.5 | 0.712 | 0.04997 | -0.008 | 14.245
7 | 0.728 | 0.05534 | -0.008 | 13.15
7.5 | 0.732 | 0.062 | -0.008 | 11.798
8 | 0.722 | 0.07029 | -0.008 | 10.266
8.5 | 0.697 | 0.07883 | -0.008 | 8.84
9 | 0.657 | 0.09272 | -0.008 | 7.087
9.5 | 0.603 | 0.10616 | -0.009 | 5.681
10 | 0.537 | 0.12053 | -0.009 | 4.452
10.5 | 0.46 | 0.1426 | -0.009 | 3.227

## 14. Re 100k Mach 0.25 (2)
BIGFOIL.COM POLAR EXPORT
FAD06
FAD06 |  |  |  | Cl Max: | 1.0167 | at alpha= | 20 | deg
XFOIL ncrit=9 |  |  |  | L/D Max: | 46.5591 | at alpha= | 5.5 | deg
Re: | 100000 |  |  | Cd Min: | 0.27732 | at alpha= | 20 | deg
Mach: | 0.25 |  |  | Cl=0 at alpha= | -0.96653 | deg
|  |  |  | @ Cl=0.1, Cd= | 0.010932
|  |  |  | @ Cl=0.4, Cd= | 0.012653
|  |  |  | @ Cl=0.6, Cd= | 0.014809
alpha (deg) | Cl | Cd | Cm | Cl/Cd
-20 | -0.8713 | 0.26775 | 0.0956 | -3.2542
-19.5 | -0.853 | 0.26127 | 0.0913 | -3.2648
-19 | -0.8346 | 0.25493 | 0.0868 | -3.2738
-18.5 | -0.8168 | 0.2499 | 0.0816 | -3.2685
-18 | -0.8028 | 0.24759 | 0.0757 | -3.2425
-17.5 | -0.7918 | 0.24572 | 0.0699 | -3.2224
-17 | -0.7729 | 0.23582 | 0.0661 | -3.2775
-16.5 | -0.7452 | 0.22058 | 0.0658 | -3.3784
-16 | -0.7269 | 0.21335 | 0.0625 | -3.4071
-15.5 | -0.7092 | 0.20637 | 0.0588 | -3.4365
-15 | -0.6923 | 0.19955 | 0.0549 | -3.4693
-14.5 | -0.6778 | 0.1939 | 0.0501 | -3.4956
-14 | -0.6718 | 0.19111 | 0.0441 | -3.5153
-13.5 | -0.667 | 0.18721 | 0.0384 | -3.5628
-13 | -0.632 | 0.17082 | 0.0399 | -3.6998
-12.5 | -0.6158 | 0.16328 | 0.0374 | -3.7714
-12 | -0.6034 | 0.15644 | 0.0338 | -3.8571
-11.5 | -0.6041 | 0.15272 | 0.0271 | -3.9556
-11 | -0.5842 | 0.14182 | 0.0262 | -4.1193
-10.5 | -0.5679 | 0.134 | 0.0247 | -4.2381
-10 | -0.5638 | 0.12789 | 0.0197 | -4.4085
-9.5 | -0.5728 | 0.12388 | 0.0112 | -4.6238
-9 | -0.5409 | 0.11193 | 0.015 | -4.8325
-8.5 | -0.538 | 0.10546 | 0.0102 | -5.1015
-8 | -0.5565 | 0.10099 | -0.001 | -5.5104
-7.5 | -0.522 | 0.09043 | 0.005 | -5.7724
-7 | -0.5335 | 0.08421 | -0.0115 | -6.3354
-6.5 | -0.5087 | 0.07538 | -0.0057 | -6.7485
-6 | -0.4917 | 0.06683 | -0.0128 | -7.3575
-5.5 | -0.4662 | 0.05911 | -0.0167 | -7.887
-5 | -0.4365 | 0.05198 | -0.0218 | -8.3975
-4.5 | -0.4026 | 0.04522 | -0.0205 | -8.9031
-4 | -0.3289 | 0.02955 | -0.0263 | -11.1303
-3.5 | -0.2777 | 0.02359 | -0.0245 | -11.7719
-3 | -0.2248 | 0.0195 | -0.0224 | -11.5282
-2.5 | -0.1734 | 0.01668 | -0.0202 | -10.3957
-2 | -0.128 | 0.014 | -0.0175 | -9.1429
-1.5 | -0.0363 | 0.01023 | -0.0225 | -3.5484
-1 | -0.0067 | 0.01053 | -0.0187 | -0.63628
-0.5 | 0.0934 | 0.01093 | -0.029 | 8.5453
0 | 0.2047 | 0.01096 | -0.0395 | 18.677
0.5 | 0.2688 | 0.01124 | -0.0396 | 23.9146
1 | 0.3187 | 0.0117 | -0.0368 | 27.2393
1.5 | 0.3671 | 0.01226 | -0.0341 | 29.9429
2 | 0.4165 | 0.01285 | -0.0316 | 32.4125
2.5 | 0.4668 | 0.01346 | -0.0295 | 34.6805
3 | 0.5172 | 0.01403 | -0.0272 | 36.8639
3.5 | 0.5677 | 0.01453 | -0.0247 | 39.0709
4 | 0.6186 | 0.01497 | -0.0223 | 41.3226
4.5 | 0.6693 | 0.01534 | -0.0199 | 43.631
5 | 0.7188 | 0.01565 | -0.0171 | 45.9297
5.5 | 0.7645 | 0.01642 | -0.0141 | 46.5591
6 | 0.8052 | 0.01901 | -0.0115 | 42.3567
6.5 | 0.8443 | 0.02278 | -0.0088 | 37.0632
7 | 0.8867 | 0.02708 | -0.0062 | 32.7437
7.5 | 0.9296 | 0.03335 | -0.0038 | 27.8741
8 | 0.9612 | 0.03942 | -0.0009 | 24.3836
8.5 | 0.9737 | 0.04805 | 0.0015 | 20.2643
9 | 0.9578 | 0.05794 | 0.0024 | 16.5309
9.5 | 0.9201 | 0.06734 | 0.0007 | 13.6635
10 | 0.8803 | 0.08046 | -0.0092 | 10.9408
10.5 | 0.8541 | 0.09548 | -0.0192 | 8.9453
11 | 0.82 | 0.11692 | -0.0335 | 7.0133
11.5 | 0.8062 | 0.13812 | -0.044 | 5.837
12 | 0.8024 | 0.14725 | -0.0497 | 5.4492
12.5 | 0.834 | 0.1582 | -0.0473 | 5.2718
13 | 0.812 | 0.16538 | -0.0578 | 4.9099
13.5 | 0.8504 | 0.17714 | -0.0546 | 4.8007
14 | 0.8324 | 0.18249 | -0.0652 | 4.5613
14.5 | 0.867 | 0.19437 | -0.0633 | 4.4606
15 | 0.8565 | 0.19856 | -0.0731 | 4.3136
15.5 | 0.8719 | 0.20627 | -0.0766 | 4.227
16 | 0.9021 | 0.21964 | -0.0764 | 4.1072
16.5 | 0.8993 | 0.22233 | -0.0856 | 4.0449
17 | 0.9149 | 0.22968 | -0.0899 | 3.9834
17.5 | 0.9526 | 0.24726 | -0.0875 | 3.8526
18 | 0.9527 | 0.24817 | -0.096 | 3.8389
18.5 | 0.963 | 0.25262 | -0.1031 | 3.812
19 | 0.9804 | 0.25975 | -0.1073 | 3.7744
19.5 | 1.0096 | 0.27635 | -0.1067 | 3.6533
20 | 1.0167 | 0.27732 | -0.1144 | 3.6662

## 15. Re 100k Mach 0.50 (1)
BIGFOIL.COM POLAR EXPORT
FAD06
FAD06 |  |  |  | Cl Max: | 1.153 | at alpha= | 20 | deg
JavaFoil+Calcfoil stall+Eppler ext transition |  |  |  | L/D Max: | 49.645 | at alpha= | 4 | deg
Re: | 100000 |  |  | Cd Min: | 0.01083 | at alpha= | -1 | deg
Mach: | 0.5 |  |  | Cl=0 at alpha= | -1.3806 | deg
|  |  |  | @ Cl=0.1, Cd= | 0.011079
|  |  |  | @ Cl=0.4, Cd= | 0.011937
|  |  |  | @ Cl=0.6, Cd= | 0.013086
alpha (deg) | Cl | Cd | Cm | Cl/Cd
-20 | -1.002 | 0.34276 | -0.009 | -2.924
-19.5 | -0.976 | 0.32756 | -0.009 | -2.981
-19 | -0.951 | 0.33083 | -0.009 | -2.874
-18.5 | -0.925 | 0.31455 | -0.009 | -2.94
-18 | -0.899 | 0.31777 | -0.009 | -2.829
-17.5 | -0.873 | 0.29746 | -0.009 | -2.935
-17 | -0.845 | 0.28819 | -0.009 | -2.931
-16.5 | -0.819 | 0.28589 | -0.009 | -2.863
-16 | -0.792 | 0.28468 | -0.009 | -2.783
-15.5 | -0.766 | 0.28071 | -0.009 | -2.729
-15 | -0.74 | 0.27668 | -0.009 | -2.673
-14.5 | -0.712 | 0.25041 | -0.009 | -2.842
-14 | -0.685 | 0.24117 | -0.009 | -2.841
-13.5 | -0.659 | 0.24751 | -0.009 | -2.661
-13 | -0.632 | 0.24396 | -0.009 | -2.59
-12.5 | -0.604 | 0.22615 | -0.009 | -2.672
-12 | -0.577 | 0.2157 | -0.009 | -2.677
-11.5 | -0.551 | 0.21254 | -0.009 | -2.591
-11 | -0.524 | 0.20945 | -0.009 | -2.501
-10.5 | -0.497 | 0.19291 | -0.01 | -2.576
-10 | -0.469 | 0.18403 | -0.009 | -2.55
-9.5 | -0.442 | 0.18131 | -0.009 | -2.44
-9 | -0.415 | 0.17374 | -0.009 | -2.391
-8.5 | -0.388 | 0.16791 | -0.009 | -2.31
-8 | -0.361 | 0.15525 | -0.009 | -2.324
-7.5 | -0.334 | 0.1528 | -0.009 | -2.184
-7 | -0.307 | 0.14811 | -0.009 | -2.07
-6.5 | -0.279 | 0.13288 | -0.009 | -2.101
-6 | -0.252 | 0.13051 | -0.009 | -1.931
-5.5 | -0.225 | 0.12912 | -0.008 | -1.74
-5 | -0.197 | 0.06175 | -0.008 | -3.198
-4.5 | -0.17 | 0.08612 | -0.008 | -1.976
-4 | -0.221 | 0.05494 | -0.007 | -4.031
-3.5 | -0.209 | 0.04384 | -0.008 | -4.767
-3 | -0.169 | 0.03877 | -0.008 | -4.349
-2.5 | -0.119 | 0.03562 | -0.009 | -3.35
-2 | -0.067 | 0.03388 | -0.01 | -1.972
-1.5 | -0.016 | 0.01286 | -0.026 | -1.232
-1 | 0.051 | 0.01083 | -0.027 | 4.702
-0.5 | 0.118 | 0.01117 | -0.027 | 10.549
0 | 0.189 | 0.01108 | -0.027 | 17.013
0.5 | 0.257 | 0.01131 | -0.028 | 22.698
1 | 0.325 | 0.01158 | -0.028 | 28.052
1.5 | 0.393 | 0.0119 | -0.029 | 33.023
2 | 0.461 | 0.01226 | -0.029 | 37.562
2.5 | 0.528 | 0.01273 | -0.029 | 41.504
3 | 0.596 | 0.01305 | -0.03 | 45.627
3.5 | 0.662 | 0.01364 | -0.03 | 48.529
4 | 0.726 | 0.01463 | -0.031 | 49.645
4.5 | 0.786 | 0.0169 | -0.031 | 46.494
5 | 0.835 | 0.01835 | -0.031 | 45.523
5.5 | 0.695 | 0.04572 | -0.01 | 15.197
6 | 0.69 | 0.05404 | -0.009 | 12.759
6.5 | 0.429 | 0.06187 | -0.01 | 6.932
7 | 0.456 | 0.09013 | -0.01 | 5.058
7.5 | 0.483 | 0.12807 | -0.011 | 3.771
8 | 0.51 | 0.14067 | -0.013 | 3.627
8.5 | 0.537 | 0.15354 | -0.013 | 3.498
9 | 0.564 | 0.17462 | -0.014 | 3.232
9.5 | 0.591 | 0.17349 | -0.014 | 3.407
10 | 0.619 | 0.19246 | -0.015 | 3.214
10.5 | 0.645 | 0.19537 | -0.016 | 3.302
11 | 0.673 | 0.20511 | -0.017 | 3.28
11.5 | 0.699 | 0.209 | -0.017 | 3.346
12 | 0.726 | 0.22446 | -0.017 | 3.234
12.5 | 0.754 | 0.24554 | -0.019 | 3.069
13 | 0.78 | 0.24816 | -0.019 | 3.143
13.5 | 0.807 | 0.25001 | -0.019 | 3.226
14 | 0.834 | 0.2651 | -0.02 | 3.147
14.5 | 0.861 | 0.26881 | -0.02 | 3.201
15 | 0.887 | 0.27736 | -0.021 | 3.198
15.5 | 0.915 | 0.30364 | -0.022 | 3.014
16 | 0.941 | 0.30011 | -0.022 | 3.135
16.5 | 0.967 | 0.30808 | -0.022 | 3.139
17 | 0.994 | 0.30877 | -0.023 | 3.218
17.5 | 1.021 | 0.3185 | -0.024 | 3.207
18 | 1.047 | 0.3239 | -0.024 | 3.233
18.5 | 1.073 | 0.33326 | -0.024 | 3.219
19 | 1.099 | 0.35267 | -0.025 | 3.115
19.5 | 1.127 | 0.35603 | -0.026 | 3.166
20 | 1.153 | 0.36531 | -0.026 | 3.155

## 16. Re 100k Mach 0.50 (2)
BIGFOIL.COM POLAR EXPORT
FAD06
FAD06 |  |  |  | Cl Max: | 1.1185 | at alpha= | 20 | deg
XFOIL ncrit=9 |  |  |  | L/D Max: | 44.6762 | at alpha= | 4.5 | deg
Re: | 100000 |  |  | Cd Min: | 0.30457 | at alpha= | 20 | deg
Mach: | 0.5 |  |  | Cl=0 at alpha= | -1.2332 | deg
|  |  |  | @ Cl=0.1, Cd= | 0.011193
|  |  |  | @ Cl=0.4, Cd= | 0.013412
|  |  |  | @ Cl=0.6, Cd= | 0.015671
alpha (deg) | Cl | Cd | Cm | Cl/Cd
-20 | -0.9607 | 0.29675 | 0.1124 | -3.2374
-19.5 | -0.9417 | 0.29456 | 0.1053 | -3.197
-18.5 | -0.8954 | 0.27332 | 0.0958 | -3.276
-18 | -0.8707 | 0.26157 | 0.0925 | -3.3287
-17.5 | -0.848 | 0.253 | 0.088 | -3.3518
-17 | -0.8253 | 0.24485 | 0.0833 | -3.3706
-16.5 | -0.8031 | 0.23691 | 0.0785 | -3.3899
-16 | -0.7818 | 0.23007 | 0.0729 | -3.3981
-15.5 | -0.7658 | 0.22678 | 0.0662 | -3.3768
-15 | -0.754 | 0.22401 | 0.0597 | -3.3659
-14.5 | -0.7182 | 0.20527 | 0.0593 | -3.4988
-14 | -0.6956 | 0.19647 | 0.0559 | -3.5405
-13.5 | -0.675 | 0.18858 | 0.0518 | -3.5794
-13 | -0.6596 | 0.18286 | 0.0462 | -3.6071
-12.5 | -0.6589 | 0.18153 | 0.0387 | -3.6297
-12 | -0.619 | 0.16486 | 0.0399 | -3.7547
-11 | -0.6025 | 0.15432 | 0.0287 | -3.9042
-10.5 | -0.5732 | 0.1418 | 0.0283 | -4.0423
-10 | -0.5562 | 0.13382 | 0.0257 | -4.1563
-9.5 | -0.5602 | 0.13001 | 0.0182 | -4.3089
-9 | -0.532 | 0.11861 | 0.0186 | -4.4853
-8.5 | -0.5242 | 0.11202 | 0.0144 | -4.6795
-8 | -0.5134 | 0.10403 | 0.0112 | -4.9351
-7.5 | -0.5031 | 0.09709 | 0.008 | -5.1818
-7 | -0.4909 | 0.08924 | 0.0057 | -5.5009
-6 | -0.4825 | 0.07546 | -0.0029 | -6.3941
-5.5 | -0.4662 | 0.06797 | -0.0061 | -6.8589
-5 | -0.4509 | 0.06045 | -0.0138 | -7.4591
-4.5 | -0.424 | 0.05292 | -0.016 | -8.0121
-4 | -0.362 | 0.03742 | -0.029 | -9.674
-3.5 | -0.313 | 0.02986 | -0.029 | -10.4823
-3 | -0.2614 | 0.02411 | -0.0273 | -10.842
-2.5 | -0.2074 | 0.01984 | -0.0244 | -10.4536
-2 | -0.1609 | 0.01708 | -0.0208 | -9.4204
-1.5 | -0.0828 | 0.0143 | -0.0242 | -5.7902
-1 | 0.0724 | 0.01117 | -0.039 | 6.4816
-0.5 | 0.1792 | 0.01126 | -0.0461 | 15.9147
0 | 0.2413 | 0.01166 | -0.0442 | 20.6947
0.5 | 0.2962 | 0.0122 | -0.041 | 24.2787
1 | 0.3511 | 0.01282 | -0.038 | 27.3869
1.5 | 0.4073 | 0.0135 | -0.0355 | 30.1704
2 | 0.4643 | 0.01422 | -0.033 | 32.6512
2.5 | 0.5218 | 0.01491 | -0.0303 | 34.9966
3 | 0.5793 | 0.0155 | -0.0273 | 37.3742
3.5 | 0.6375 | 0.01598 | -0.0238 | 39.8936
4 | 0.6955 | 0.01639 | -0.0202 | 42.4344
4.5 | 0.7519 | 0.01683 | -0.016 | 44.6762
5 | 0.8031 | 0.01833 | -0.0116 | 43.8134
5.5 | 0.8488 | 0.02147 | -0.0077 | 39.5342
6 | 0.8917 | 0.02618 | -0.0035 | 34.0604
6.5 | 0.9296 | 0.03224 | 0.0003 | 28.8337
7 | 0.9483 | 0.03942 | 0.0034 | 24.0563
7.5 | 0.9345 | 0.04786 | 0.0043 | 19.5257
8 | 0.902 | 0.05688 | 0.0017 | 15.8579
8.5 | 0.8693 | 0.06914 | -0.0078 | 12.573
9 | 0.8441 | 0.08295 | -0.0178 | 10.176
9.5 | 0.8277 | 0.09681 | -0.0261 | 8.5497
10 | 0.8199 | 0.10925 | -0.0325 | 7.5048
10.5 | 0.8211 | 0.12052 | -0.0369 | 6.813
11 | 0.8095 | 0.13519 | -0.0473 | 5.9879
11.5 | 0.8086 | 0.15108 | -0.0568 | 5.3521
12 | 0.82 | 0.16049 | -0.0608 | 5.1094
12.5 | 0.8317 | 0.16976 | -0.0649 | 4.8993
13.5 | 0.8627 | 0.18839 | -0.0731 | 4.5793
14 | 0.8785 | 0.19692 | -0.0778 | 4.4612
14.5 | 0.9079 | 0.20978 | -0.0792 | 4.3279
15 | 0.9126 | 0.21486 | -0.0877 | 4.2474
15.5 | 0.9434 | 0.22798 | -0.0885 | 4.1381
16 | 0.9511 | 0.2327 | -0.0973 | 4.0872
16.5 | 0.9736 | 0.24198 | -0.1011 | 4.0235
17 | 1.0031 | 0.25685 | -0.1029 | 3.9054
17.5 | 1.0127 | 0.25994 | -0.1122 | 3.8959
18 | 1.0337 | 0.26861 | -0.1175 | 3.8483
18.5 | 1.0584 | 0.27951 | -0.1206 | 3.7866
19 | 1.0826 | 0.29274 | -0.1246 | 3.6982
19.5 | 1.0973 | 0.29593 | -0.1335 | 3.708
20 | 1.1185 | 0.30457 | -0.139 | 3.6724

## 17. Re 250k Mach 0.00 (1)
BIGFOIL.COM POLAR EXPORT
FAD06
FAD06 |  |  |  | Cl Max: | 0.834 | at alpha= | 6 | deg
JavaFoil+Calcfoil stall+Eppler ext transition |  |  |  | L/D Max: | 69.937 | at alpha= | 4.5 | deg
Re: | 250000 |  |  | Cd Min: | 0.00715 | at alpha= | -1.5 | deg
Mach: | 0 |  |  | Cl=0 at alpha= | -1.3793 | deg
|  |  |  | @ Cl=0.1, Cd= | 0.0074766
|  |  |  | @ Cl=0.4, Cd= | 0.0082349
|  |  |  | @ Cl=0.6, Cd= | 0.0091935
alpha (deg) | Cl | Cd | Cm | Cl/Cd
-13 | -0.28 | 0.13432 | -0.006 | -2.084
-12.5 | -0.296 | 0.12502 | -0.006 | -2.37
-12 | -0.313 | 0.11448 | -0.006 | -2.733
-11.5 | -0.33 | 0.10667 | -0.006 | -3.09
-11 | -0.346 | 0.10012 | -0.006 | -3.455
-10.5 | -0.361 | 0.10666 | -0.006 | -3.388
-10 | -0.376 | 0.10028 | -0.006 | -3.746
-9.5 | -0.388 | 0.08829 | -0.006 | -4.392
-9 | -0.397 | 0.08102 | -0.006 | -4.905
-8.5 | -0.404 | 0.0745 | -0.006 | -5.417
-8 | -0.406 | 0.06754 | -0.006 | -6.007
-7.5 | -0.403 | 0.06295 | -0.006 | -6.403
-7 | -0.395 | 0.05681 | -0.006 | -6.955
-6.5 | -0.382 | 0.05236 | -0.006 | -7.288
-6 | -0.362 | 0.04957 | -0.006 | -7.31
-5.5 | -0.338 | 0.04599 | -0.006 | -7.342
-5 | -0.308 | 0.0419 | -0.007 | -7.347
-4.5 | -0.273 | 0.03883 | -0.007 | -7.043
-4 | -0.235 | 0.03627 | -0.007 | -6.483
-3.5 | -0.194 | 0.03414 | -0.007 | -5.678
-3 | -0.15 | 0.03242 | -0.008 | -4.631
-2.5 | -0.129 | 0.0099 | -0.022 | -13.041
-2 | -0.072 | 0.00999 | -0.023 | -7.178
-1.5 | -0.014 | 0.00715 | -0.023 | -1.909
-1 | 0.044 | 0.00738 | -0.023 | 5.992
-0.5 | 0.102 | 0.00748 | -0.023 | 13.677
0 | 0.163 | 0.00741 | -0.024 | 22.032
0.5 | 0.222 | 0.0076 | -0.024 | 29.255
1 | 0.281 | 0.00784 | -0.024 | 35.919
1.5 | 0.34 | 0.00804 | -0.025 | 42.344
2 | 0.399 | 0.00823 | -0.025 | 48.516
2.5 | 0.458 | 0.00852 | -0.025 | 53.761
3 | 0.516 | 0.00872 | -0.026 | 59.245
3.5 | 0.575 | 0.00904 | -0.026 | 63.582
4 | 0.632 | 0.00939 | -0.027 | 67.3
4.5 | 0.687 | 0.00982 | -0.027 | 69.937
5 | 0.74 | 0.0121 | -0.027 | 61.123
5.5 | 0.789 | 0.01336 | -0.028 | 59.063
6 | 0.834 | 0.01404 | -0.028 | 59.442
6.5 | 0.701 | 0.04447 | -0.01 | 15.754
7 | 0.724 | 0.048 | -0.009 | 15.086
7.5 | 0.741 | 0.05198 | -0.008 | 14.249
8 | 0.749 | 0.0564 | -0.008 | 13.289
8.5 | 0.75 | 0.06181 | -0.008 | 12.136
9 | 0.743 | 0.06773 | -0.008 | 10.967
9.5 | 0.728 | 0.07381 | -0.008 | 9.864
10 | 0.707 | 0.08218 | -0.008 | 8.601
10.5 | 0.68 | 0.0901 | -0.009 | 7.549
11 | 0.649 | 0.10078 | -0.009 | 6.444

## 18. Re 250k Mach 0.00 (2)
BIGFOIL.COM POLAR EXPORT
FAD06
FAD06 |  |  |  | Cl Max: | 1.0214 | at alpha= | 9.5 | deg
XFOIL ncrit=9 |  |  |  | L/D Max: | 67.3633 | at alpha= | 5 | deg
Re: | 250000 |  |  | Cd Min: | 0.2613 | at alpha= | -20 | deg
Mach: | 0 |  |  | Cl=0 at alpha= | -1.3075 | deg
|  |  |  | @ Cl=0.1, Cd= | 0.0065461
|  |  |  | @ Cl=0.4, Cd= | 0.008297
|  |  |  | @ Cl=0.6, Cd= | 0.0094691
alpha (deg) | Cl | Cd | Cm | Cl/Cd
-20 | -0.8482 | 0.2613 | 0.0912 | -3.2461
-19.5 | -0.8312 | 0.25499 | 0.0872 | -3.2597
-19 | -0.814 | 0.24855 | 0.0831 | -3.275
-18.5 | -0.7967 | 0.24203 | 0.0791 | -3.2917
-18 | -0.7792 | 0.23537 | 0.0751 | -3.3105
-17.5 | -0.7615 | 0.22895 | 0.0708 | -3.3261
-17 | -0.7454 | 0.22358 | 0.0658 | -3.3339
-16.5 | -0.7327 | 0.21866 | 0.0606 | -3.3509
-16 | -0.7196 | 0.21294 | 0.056 | -3.3794
-15.5 | -0.6975 | 0.20034 | 0.0555 | -3.4816
-15 | -0.6815 | 0.19342 | 0.0523 | -3.5234
-14.5 | -0.6662 | 0.18645 | 0.049 | -3.5731
-14 | -0.6512 | 0.17935 | 0.0456 | -3.6309
-13.5 | -0.6369 | 0.17217 | 0.0422 | -3.6993
-13 | -0.6233 | 0.1649 | 0.0387 | -3.7799
-12.5 | -0.6113 | 0.15817 | 0.0343 | -3.8648
-12 | -0.6044 | 0.15208 | 0.0292 | -3.9742
-11.5 | -0.5933 | 0.14485 | 0.0252 | -4.096
-11 | -0.5824 | 0.13725 | 0.0215 | -4.2434
-10.5 | -0.5724 | 0.12952 | 0.0178 | -4.4194
-10 | -0.5649 | 0.11859 | 0.0173 | -4.7635
-9.5 | -0.5531 | 0.11155 | 0.0153 | -4.9583
-9 | -0.5442 | 0.10446 | 0.0126 | -5.2096
-8.5 | -0.5379 | 0.09708 | 0.0091 | -5.5408
-8 | -0.534 | 0.08967 | 0.0049 | -5.9552
-7.5 | -0.5354 | 0.08184 | -0.0023 | -6.542
-7 | -0.5156 | 0.07196 | -0.0153 | -7.1651
-6.5 | -0.4978 | 0.06039 | -0.022 | -8.2431
-6 | -0.4806 | 0.0537 | -0.0217 | -8.9497
-5.5 | -0.4353 | 0.04654 | -0.0255 | -9.3532
-5 | -0.4068 | 0.03631 | -0.0266 | -11.2035
-4.5 | -0.3633 | 0.03036 | -0.0259 | -11.9664
-4 | -0.3136 | 0.01926 | -0.0223 | -16.2825
-3.5 | -0.263 | 0.01666 | -0.0203 | -15.7863
-3 | -0.2156 | 0.01284 | -0.0181 | -16.7913
-2.5 | -0.1689 | 0.01124 | -0.016 | -15.0267
-2 | -0.1185 | 0.00982 | -0.0152 | -12.0672
-1.5 | -0.0507 | 0.00668 | -0.0182 | -7.5898
-1 | 0.081 | 0.00647 | -0.0331 | 12.5193
-0.5 | 0.1334 | 0.00668 | -0.0315 | 19.9701
0 | 0.1799 | 0.007 | -0.029 | 25.7
0.5 | 0.2285 | 0.0073 | -0.0272 | 31.3014
1 | 0.2785 | 0.0076 | -0.0257 | 36.6447
1.5 | 0.3292 | 0.00789 | -0.0244 | 41.7237
2 | 0.3804 | 0.00819 | -0.0232 | 46.4469
2.5 | 0.4317 | 0.00847 | -0.0221 | 50.9681
3 | 0.4833 | 0.00876 | -0.021 | 55.1712
3.5 | 0.5353 | 0.00905 | -0.0201 | 59.1492
4 | 0.5872 | 0.00938 | -0.0191 | 62.6013
4.5 | 0.6389 | 0.00974 | -0.0182 | 65.5955
5 | 0.6898 | 0.01024 | -0.0172 | 67.3633
5.5 | 0.738 | 0.01124 | -0.0162 | 65.6584
6 | 0.784 | 0.01288 | -0.0152 | 60.8696
6.5 | 0.8294 | 0.01473 | -0.0141 | 56.3069
7 | 0.8716 | 0.01726 | -0.0123 | 50.4983
7.5 | 0.9132 | 0.01998 | -0.0101 | 45.7057
8 | 0.9522 | 0.02377 | -0.0078 | 40.0589
8.5 | 0.9909 | 0.02828 | -0.0054 | 35.0389
9 | 1.019 | 0.03518 | -0.0025 | 28.9653
9.5 | 1.0214 | 0.04515 | 0.0008 | 22.6224
10 | 0.9991 | 0.05488 | 0.0031 | 18.2052
10.5 | 0.9603 | 0.06325 | 0.0027 | 15.1826
11 | 0.923 | 0.07518 | -0.006 | 12.2772
11.5 | 0.8842 | 0.09213 | -0.0192 | 9.5973
12 | 0.8285 | 0.12629 | -0.0335 | 6.5603
12.5 | 0.8165 | 0.14102 | -0.0447 | 5.79
13 | 0.8162 | 0.152 | -0.0503 | 5.3697
13.5 | 0.8225 | 0.16106 | -0.0544 | 5.1068
14 | 0.8359 | 0.16831 | -0.0565 | 4.9664
14.5 | 0.8429 | 0.17918 | -0.0589 | 4.7042

## 19. Re 250k Mach 0.10 (1)
BIGFOIL.COM POLAR EXPORT
FAD06
FAD06 |  |  |  | Cl Max: | 0.837 | at alpha= | 6 | deg
JavaFoil+Calcfoil stall+Eppler ext transition |  |  |  | L/D Max: | 70.118 | at alpha= | 4.5 | deg
Re: | 250000 |  |  | Cd Min: | 0.00714 | at alpha= | -1.5 | deg
Mach: | 0.1 |  |  | Cl=0 at alpha= | -1.3793 | deg
|  |  |  | @ Cl=0.1, Cd= | 0.0074934
|  |  |  | @ Cl=0.4, Cd= | 0.0082268
|  |  |  | @ Cl=0.6, Cd= | 0.0091888
alpha (deg) | Cl | Cd | Cm | Cl/Cd
-13 | -0.242 | 0.13366 | -0.006 | -1.808
-12.5 | -0.26 | 0.12606 | -0.006 | -2.061
-12 | -0.279 | 0.1193 | -0.006 | -2.335
-11.5 | -0.298 | 0.10797 | -0.006 | -2.756
-11 | -0.317 | 0.10251 | -0.006 | -3.089
-10.5 | -0.335 | 0.09225 | -0.006 | -3.631
-10 | -0.352 | 0.08942 | -0.006 | -3.94
-9.5 | -0.368 | 0.0923 | -0.006 | -3.984
-9 | -0.381 | 0.08317 | -0.006 | -4.575
-8.5 | -0.39 | 0.07786 | -0.006 | -5.009
-8 | -0.395 | 0.07021 | -0.006 | -5.628
-7.5 | -0.395 | 0.06309 | -0.006 | -6.265
-7 | -0.39 | 0.05816 | -0.006 | -6.702
-6.5 | -0.378 | 0.05373 | -0.006 | -7.04
-6 | -0.361 | 0.05007 | -0.006 | -7.203
-5.5 | -0.337 | 0.0457 | -0.006 | -7.376
-5 | -0.308 | 0.04201 | -0.007 | -7.332
-4.5 | -0.274 | 0.03885 | -0.007 | -7.053
-4 | -0.236 | 0.03647 | -0.007 | -6.469
-3.5 | -0.195 | 0.03427 | -0.007 | -5.678
-3 | -0.151 | 0.03245 | -0.008 | -4.648
-2.5 | -0.105 | 0.03126 | -0.01 | -3.373
-2 | -0.072 | 0.01001 | -0.023 | -7.204
-1.5 | -0.014 | 0.00714 | -0.023 | -1.921
-1 | 0.044 | 0.00737 | -0.023 | 6.033
-0.5 | 0.103 | 0.0075 | -0.024 | 13.709
0 | 0.164 | 0.00744 | -0.024 | 22.062
0.5 | 0.224 | 0.00761 | -0.024 | 29.388
1 | 0.283 | 0.00784 | -0.025 | 36.065
1.5 | 0.342 | 0.00804 | -0.025 | 42.556
2 | 0.401 | 0.00823 | -0.025 | 48.766
2.5 | 0.46 | 0.00852 | -0.026 | 54.004
3 | 0.519 | 0.00872 | -0.026 | 59.513
3.5 | 0.577 | 0.00905 | -0.026 | 63.836
4 | 0.635 | 0.0094 | -0.027 | 67.513
4.5 | 0.69 | 0.00985 | -0.027 | 70.118
5 | 0.743 | 0.01215 | -0.027 | 61.142
5.5 | 0.792 | 0.01342 | -0.028 | 59.044
6 | 0.837 | 0.01412 | -0.028 | 59.313
6.5 | 0.703 | 0.04466 | -0.01 | 15.734
7 | 0.725 | 0.04811 | -0.008 | 15.073
7.5 | 0.74 | 0.05223 | -0.008 | 14.174
8 | 0.747 | 0.05686 | -0.008 | 13.137
8.5 | 0.745 | 0.06201 | -0.008 | 12.012
9 | 0.734 | 0.06955 | -0.008 | 10.556
9.5 | 0.715 | 0.07688 | -0.009 | 9.306
10 | 0.69 | 0.08343 | -0.008 | 8.266
10.5 | 0.658 | 0.09393 | -0.009 | 7.009
11 | 0.623 | 0.09979 | -0.009 | 6.239

## 20. Re 250k Mach 0.10 (2)
BIGFOIL.COM POLAR EXPORT
FAD06
FAD06 |  |  |  | Cl Max: | 1.0184 | at alpha= | 9 | deg
XFOIL ncrit=9 |  |  |  | L/D Max: | 67.4247 | at alpha= | 5 | deg
Re: | 250000 |  |  | Cd Min: | 0.16956 | at alpha= | 14 | deg
Mach: | 0.1 |  |  | Cl=0 at alpha= | -1.4163 | deg
|  |  |  | @ Cl=0.1, Cd= | 0.0065752
|  |  |  | @ Cl=0.4, Cd= | 0.0083123
|  |  |  | @ Cl=0.6, Cd= | 0.0094787
alpha (deg) | Cl | Cd | Cm | Cl/Cd
-6 | -0.4812 | 0.05458 | -0.0212 | -8.8164
-5.5 | -0.4363 | 0.04712 | -0.0256 | -9.2593
-5 | -0.4083 | 0.0369 | -0.0266 | -11.065
-4.5 | -0.3648 | 0.03076 | -0.0261 | -11.8596
-4 | -0.3154 | 0.01964 | -0.0226 | -16.0591
-3.5 | -0.2647 | 0.01676 | -0.0205 | -15.7936
-3 | -0.2169 | 0.01295 | -0.0183 | -16.749
-2.5 | -0.17 | 0.01131 | -0.0162 | -15.0309
-2 | -0.1165 | 0.00987 | -0.0159 | -11.8034
-1 | 0.0831 | 0.00648 | -0.0335 | 12.8241
0 | 0.1807 | 0.00703 | -0.0291 | 25.7041
0.5 | 0.2297 | 0.00733 | -0.0273 | 31.337
1 | 0.2799 | 0.00763 | -0.0257 | 36.6841
1.5 | 0.331 | 0.00792 | -0.0245 | 41.7929
2 | 0.3823 | 0.00822 | -0.0233 | 46.5085
2.5 | 0.4341 | 0.00849 | -0.0221 | 51.1307
3 | 0.486 | 0.0088 | -0.021 | 55.2273
3.5 | 0.5383 | 0.00908 | -0.0201 | 59.2841
4 | 0.5906 | 0.00941 | -0.0191 | 62.763
4.5 | 0.6426 | 0.00979 | -0.0182 | 65.6384
5 | 0.6938 | 0.01029 | -0.0172 | 67.4247
5.5 | 0.7419 | 0.01138 | -0.0161 | 65.1933
6 | 0.7881 | 0.01306 | -0.015 | 60.3446
6.5 | 0.834 | 0.0149 | -0.0138 | 55.9732
7 | 0.8749 | 0.01777 | -0.0117 | 49.2347
7.5 | 0.9171 | 0.02046 | -0.0096 | 44.824
8 | 0.9565 | 0.02438 | -0.0071 | 39.233
8.5 | 0.994 | 0.02924 | -0.0046 | 33.9945
9 | 1.0184 | 0.03659 | -0.0016 | 27.8327
9.5 | 1.0166 | 0.0464 | 0.0016 | 21.9095
10 | 0.9902 | 0.05531 | 0.0041 | 17.9027
10.5 | 0.9525 | 0.06413 | 0.0015 | 14.8526
11 | 0.9156 | 0.07719 | -0.0088 | 11.8616
11.5 | 0.8766 | 0.09573 | -0.0227 | 9.157
12.5 | 0.8167 | 0.14169 | -0.0449 | 5.764
13 | 0.816 | 0.1529 | -0.051 | 5.3368
13.5 | 0.8223 | 0.16204 | -0.0552 | 5.0747
14 | 0.8353 | 0.16956 | -0.0576 | 4.9263

## 21. Re 250k Mach 0.25 (1)
BIGFOIL.COM POLAR EXPORT
FAD06
FAD06 |  |  |  | Cl Max: | 0.853 | at alpha= | 6 | deg
JavaFoil+Calcfoil stall+Eppler ext transition |  |  |  | L/D Max: | 67.98 | at alpha= | 4 | deg
Re: | 250000 |  |  | Cd Min: | 0.00744 | at alpha= | -1 | deg
Mach: | 0.25 |  |  | Cl=0 at alpha= | -1.3833 | deg
|  |  |  | @ Cl=0.1, Cd= | 0.00753
|  |  |  | @ Cl=0.4, Cd= | 0.10434
|  |  |  | @ Cl=0.6, Cd= | 0.10434
alpha (deg) | Cl | Cd | Cm | Cl/Cd
-11.5 | -0.058 | 0.13426 | -0.007 | -0.431
-11 | -0.055 | 0.12231 | -0.007 | -0.45
-10.5 | -0.052 | 0.10817 | -0.007 | -0.482
-10 | -0.11 | 0.09827 | -0.007 | -1.12
-9.5 | -0.175 | 0.09043 | -0.007 | -1.937
-9 | -0.225 | 0.0818 | -0.007 | -2.748
-8.5 | -0.267 | 0.0955 | -0.007 | -2.793
-8 | -0.301 | 0.07908 | -0.007 | -3.805
-7.5 | -0.327 | 0.07154 | -0.007 | -4.565
-7 | -0.343 | 0.06515 | -0.007 | -5.26
-6.5 | -0.348 | 0.05866 | -0.006 | -5.941
-6 | -0.344 | 0.05201 | -0.006 | -6.615
-5.5 | -0.33 | 0.04833 | -0.006 | -6.823
-5 | -0.307 | 0.04377 | -0.007 | -7.007
-4.5 | -0.276 | 0.0398 | -0.007 | -6.94
-4 | -0.24 | 0.03733 | -0.007 | -6.422
-3.5 | -0.199 | 0.03453 | -0.007 | -5.755
-3 | -0.154 | 0.03266 | -0.008 | -4.73
-2.5 | -0.108 | 0.03153 | -0.01 | -3.43
-2 | -0.074 | 0.0101 | -0.023 | -7.325
-1.5 | -0.014 | 0.00977 | -0.024 | -1.454
-1 | 0.046 | 0.00744 | -0.024 | 6.139
-0.5 | 0.106 | 0.00754 | -0.024 | 14.006
0 | 0.169 | 0.00752 | -0.025 | 22.447
0.5 | 0.23 | 0.00773 | -0.025 | 29.729
1 | 0.291 | 0.0079 | -0.025 | 36.778
1.5 | 0.352 | 0.00809 | -0.026 | 43.453
2 | 0.412 | 0.00836 | -0.026 | 49.331
2.5 | 0.473 | 0.00866 | -0.026 | 54.581
3 | 0.533 | 0.00887 | -0.027 | 60.144
3.5 | 0.593 | 0.0092 | -0.027 | 64.462
4 | 0.652 | 0.00959 | -0.027 | 67.98
4.5 | 0.709 | 0.01154 | -0.028 | 61.395
5 | 0.762 | 0.01249 | -0.028 | 60.987
5.5 | 0.81 | 0.01381 | -0.029 | 58.688
6 | 0.853 | 0.01457 | -0.029 | 58.554
6.5 | 0.712 | 0.04558 | -0.009 | 15.619
7 | 0.728 | 0.04958 | -0.008 | 14.678
7.5 | 0.732 | 0.0544 | -0.008 | 13.447
8 | 0.722 | 0.06056 | -0.008 | 11.917
8.5 | 0.697 | 0.06869 | -0.008 | 10.146
9 | 0.657 | 0.0754 | -0.009 | 8.715
9.5 | 0.603 | 0.08584 | -0.009 | 7.027
10 | 0.537 | 0.08604 | -0.009 | 6.238
10.5 | 0.46 | 0.09469 | -0.009 | 4.861
11 | 0.376 | 0.10434 | -0.01 | 3.602

## 22. Re 250k Mach 0.25 (2)
BIGFOIL.COM POLAR EXPORT
FAD06
FAD06 |  |  |  | Cl Max: | 1.0116 | at alpha= | 20 | deg
XFOIL ncrit=9 |  |  |  | L/D Max: | 66.9569 | at alpha= | 5 | deg
Re: | 250000 |  |  | Cd Min: | 0.27242 | at alpha= | 20 | deg
Mach: | 0.25 |  |  | Cl=0 at alpha= | -1.363 | deg
|  |  |  | @ Cl=0.1, Cd= | 0.0066579
|  |  |  | @ Cl=0.4, Cd= | 0.0084014
|  |  |  | @ Cl=0.6, Cd= | 0.0095517
alpha (deg) | Cl | Cd | Cm | Cl/Cd
-20 | -0.8699 | 0.26713 | 0.096 | -3.2565
-19.5 | -0.8517 | 0.26046 | 0.0917 | -3.27
-19 | -0.8333 | 0.25368 | 0.0874 | -3.2848
-18.5 | -0.8147 | 0.24685 | 0.0831 | -3.3004
-18 | -0.7957 | 0.24004 | 0.0787 | -3.3149
-17.5 | -0.7776 | 0.23434 | 0.0736 | -3.3183
-17 | -0.7616 | 0.2289 | 0.0684 | -3.3272
-16.5 | -0.7479 | 0.22363 | 0.0632 | -3.3444
-16 | -0.726 | 0.21133 | 0.0617 | -3.4354
-15.5 | -0.7079 | 0.20395 | 0.0588 | -3.4709
-15 | -0.6908 | 0.19684 | 0.0552 | -3.5094
-14.5 | -0.6742 | 0.18964 | 0.0516 | -3.5552
-14 | -0.658 | 0.18236 | 0.0479 | -3.6082
-13.5 | -0.6421 | 0.17507 | 0.0442 | -3.6677
-13 | -0.6279 | 0.16837 | 0.0397 | -3.7293
-12.5 | -0.6184 | 0.16249 | 0.0346 | -3.8058
-12 | -0.6078 | 0.1556 | 0.0301 | -3.9062
-11.5 | -0.5949 | 0.14796 | 0.0263 | -4.0207
-11 | -0.5829 | 0.14012 | 0.0226 | -4.16
-10.5 | -0.5689 | 0.12895 | 0.0228 | -4.4118
-10 | -0.5562 | 0.12162 | 0.0206 | -4.5733
-9.5 | -0.5457 | 0.11437 | 0.0176 | -4.7714
-9 | -0.5366 | 0.10702 | 0.0144 | -5.014
-8.5 | -0.5301 | 0.09952 | 0.0098 | -5.3266
-8 | -0.5261 | 0.09257 | 0.0027 | -5.6833
-7.5 | -0.5242 | 0.08513 | -0.004 | -6.1576
-7 | -0.5107 | 0.07579 | -0.0132 | -6.7384
-6.5 | -0.5071 | 0.06688 | -0.0123 | -7.5822
-6 | -0.4824 | 0.05845 | -0.0186 | -8.2532
-5 | -0.4157 | 0.04011 | -0.0267 | -10.364
-4.5 | -0.3726 | 0.03294 | -0.0272 | -11.3115
-4 | -0.3247 | 0.02179 | -0.0243 | -14.9013
-3.5 | -0.2742 | 0.01741 | -0.0219 | -15.7496
-3 | -0.2243 | 0.01372 | -0.0194 | -16.3484
-2.5 | -0.1754 | 0.01211 | -0.0172 | -14.4839
-2 | -0.1061 | 0.01014 | -0.0197 | -10.4635
-1.5 | -0.0336 | 0.0071 | -0.0235 | -4.7324
-1 | 0.089 | 0.00659 | -0.0348 | 13.5053
-0.5 | 0.136 | 0.00688 | -0.0317 | 19.7674
0 | 0.1852 | 0.00718 | -0.0295 | 25.7939
0.5 | 0.2361 | 0.00747 | -0.0277 | 31.6064
1 | 0.288 | 0.00777 | -0.0262 | 37.0656
1.5 | 0.3407 | 0.00806 | -0.0249 | 42.2705
2 | 0.3938 | 0.00837 | -0.0236 | 47.049
2.5 | 0.4472 | 0.00864 | -0.0224 | 51.7593
3 | 0.5009 | 0.00895 | -0.0212 | 55.9665
3.5 | 0.555 | 0.00926 | -0.0201 | 59.9352
4 | 0.609 | 0.00961 | -0.019 | 63.3715
4.5 | 0.6628 | 0.01002 | -0.0179 | 66.1477
5 | 0.7151 | 0.01068 | -0.0166 | 66.9569
5.5 | 0.7633 | 0.0122 | -0.0153 | 62.5656
6 | 0.8117 | 0.01392 | -0.0139 | 58.3118
7 | 0.899 | 0.01936 | -0.0093 | 46.436
7.5 | 0.936 | 0.02401 | -0.0063 | 38.9838
8 | 0.9765 | 0.02816 | -0.0035 | 34.6768
8.5 | 1.0015 | 0.0349 | -0.0003 | 28.6963
9 | 1.0027 | 0.04332 | 0.0027 | 23.1464
9.5 | 0.9779 | 0.05134 | 0.0053 | 19.0475
10 | 0.9422 | 0.06087 | 0.001 | 15.4789
10.5 | 0.9077 | 0.0745 | -0.0098 | 12.1839
11 | 0.8722 | 0.09269 | -0.023 | 9.4099
11.5 | 0.8454 | 0.11053 | -0.0326 | 7.6486
12 | 0.8223 | 0.13309 | -0.0384 | 6.1785
12.5 | 0.8226 | 0.14495 | -0.0443 | 5.6751
13 | 0.8177 | 0.15718 | -0.0541 | 5.2023
13.5 | 0.8244 | 0.16666 | -0.059 | 4.9466
14 | 0.8356 | 0.17508 | -0.0627 | 4.7727
14.5 | 0.855 | 0.18236 | -0.0636 | 4.6885
15 | 0.863 | 0.19351 | -0.0684 | 4.4597
15.5 | 0.8689 | 0.20201 | -0.0764 | 4.3013
16 | 0.8832 | 0.21006 | -0.081 | 4.2045
16.5 | 0.9 | 0.21734 | -0.0842 | 4.141
17 | 0.9191 | 0.22817 | -0.0855 | 4.0281
17.5 | 0.9339 | 0.23637 | -0.0905 | 3.951
18 | 0.947 | 0.24345 | -0.0965 | 3.8899
18.5 | 0.9608 | 0.2503 | -0.1031 | 3.8386
19 | 0.9777 | 0.25798 | -0.108 | 3.7898
19.5 | 0.9947 | 0.26537 | -0.1125 | 3.7484
20 | 1.0116 | 0.27242 | -0.1168 | 3.7134

## 23. Re 250k Mach 0.50 (1)
BIGFOIL.COM POLAR EXPORT
FAD06
FAD06 |  |  |  | Cl Max: | 1.153 | at alpha= | 20 | deg
JavaFoil+Calcfoil stall+Eppler ext transition |  |  |  | L/D Max: | 68.009 | at alpha= | 4 | deg
Re: | 250000 |  |  | Cd Min: | 0.00757 | at alpha= | -1 | deg
Mach: | 0.5 |  |  | Cl=0 at alpha= | -1.3806 | deg
|  |  |  | @ Cl=0.1, Cd= | 0.0077894
|  |  |  | @ Cl=0.4, Cd= | 0.0085529
|  |  |  | @ Cl=0.6, Cd= | 0.0094597
alpha (deg) | Cl | Cd | Cm | Cl/Cd
-20 | -1.002 | 0.25956 | -0.009 | -3.862
-19.5 | -0.977 | 0.25695 | -0.009 | -3.8
-19 | -0.951 | 0.25345 | -0.009 | -3.751
-18.5 | -0.925 | 0.24202 | -0.009 | -3.822
-18 | -0.899 | 0.23175 | -0.009 | -3.879
-17.5 | -0.873 | 0.22743 | -0.009 | -3.839
-17 | -0.845 | 0.22105 | -0.009 | -3.822
-16.5 | -0.819 | 0.21572 | -0.009 | -3.795
-16 | -0.792 | 0.21323 | -0.009 | -3.716
-15.5 | -0.766 | 0.20919 | -0.009 | -3.662
-15 | -0.74 | 0.20516 | -0.009 | -3.605
-14.5 | -0.712 | 0.19168 | -0.009 | -3.713
-14 | -0.685 | 0.17907 | -0.009 | -3.826
-13.5 | -0.659 | 0.18423 | -0.009 | -3.575
-13 | -0.632 | 0.18065 | -0.009 | -3.498
-12.5 | -0.605 | 0.16685 | -0.009 | -3.623
-12 | -0.577 | 0.16544 | -0.009 | -3.49
-11.5 | -0.551 | 0.16223 | -0.009 | -3.394
-11 | -0.524 | 0.15912 | -0.009 | -3.292
-10.5 | -0.497 | 0.14684 | -0.01 | -3.385
-10 | -0.469 | 0.13701 | -0.009 | -3.426
-9.5 | -0.442 | 0.13425 | -0.009 | -3.295
-9 | -0.415 | 0.12905 | -0.009 | -3.219
-8.5 | -0.388 | 0.12168 | -0.009 | -3.188
-8 | -0.361 | 0.11813 | -0.009 | -3.055
-7.5 | -0.334 | 0.11009 | -0.009 | -3.032
-7 | -0.307 | 0.10627 | -0.009 | -2.886
-6.5 | -0.279 | 0.0994 | -0.009 | -2.809
-6 | -0.252 | 0.09768 | -0.009 | -2.581
-5.5 | -0.225 | 0.0774 | -0.008 | -2.904
-5 | -0.198 | 0.05095 | -0.009 | -3.877
-4.5 | -0.17 | 0.06673 | -0.008 | -2.551
-4 | -0.221 | 0.04567 | -0.008 | -4.849
-3.5 | -0.209 | 0.03818 | -0.008 | -5.473
-3 | -0.169 | 0.03516 | -0.008 | -4.795
-2.5 | -0.119 | 0.03273 | -0.01 | -3.646
-2 | -0.082 | 0.01052 | -0.026 | -7.83
-1.5 | -0.016 | 0.01027 | -0.026 | -1.542
-1 | 0.051 | 0.00757 | -0.027 | 6.735
-0.5 | 0.118 | 0.00787 | -0.027 | 14.983
0 | 0.189 | 0.00781 | -0.027 | 24.142
0.5 | 0.257 | 0.00799 | -0.028 | 32.144
1 | 0.325 | 0.00824 | -0.028 | 39.427
1.5 | 0.393 | 0.00852 | -0.029 | 46.123
2 | 0.461 | 0.00884 | -0.029 | 52.124
2.5 | 0.528 | 0.00919 | -0.029 | 57.479
3 | 0.596 | 0.00943 | -0.03 | 63.18
3.5 | 0.662 | 0.00992 | -0.03 | 66.739
4 | 0.726 | 0.01068 | -0.031 | 68.009
4.5 | 0.786 | 0.01312 | -0.031 | 59.88
5 | 0.835 | 0.01482 | -0.031 | 56.368
5.5 | 0.695 | 0.04156 | -0.011 | 16.727
6 | 0.69 | 0.04732 | -0.009 | 14.573
6.5 | 0.429 | 0.05299 | -0.01 | 8.095
7 | 0.456 | 0.07228 | -0.01 | 6.308
7.5 | 0.483 | 0.06788 | -0.011 | 7.116
8 | 0.51 | 0.10736 | -0.013 | 4.753
8.5 | 0.537 | 0.11423 | -0.013 | 4.702
9 | 0.564 | 0.12721 | -0.014 | 4.436
9.5 | 0.591 | 0.12783 | -0.014 | 4.625
10 | 0.619 | 0.14341 | -0.015 | 4.313
10.5 | 0.645 | 0.14633 | -0.016 | 4.409
11 | 0.673 | 0.15472 | -0.017 | 4.349
11.5 | 0.699 | 0.16035 | -0.017 | 4.362
12 | 0.726 | 0.16428 | -0.017 | 4.419
12.5 | 0.754 | 0.18079 | -0.019 | 4.169
13 | 0.78 | 0.18367 | -0.019 | 4.247
13.5 | 0.807 | 0.18969 | -0.019 | 4.253
14 | 0.834 | 0.19488 | -0.02 | 4.282
14.5 | 0.861 | 0.19862 | -0.021 | 4.333
15 | 0.887 | 0.21057 | -0.021 | 4.212
15.5 | 0.915 | 0.22457 | -0.022 | 4.075
16 | 0.941 | 0.22558 | -0.022 | 4.172
16.5 | 0.967 | 0.22639 | -0.023 | 4.272
17 | 0.994 | 0.23799 | -0.023 | 4.176
17.5 | 1.021 | 0.24177 | -0.024 | 4.225
18 | 1.047 | 0.25044 | -0.024 | 4.182
18.5 | 1.073 | 0.25478 | -0.025 | 4.211
19 | 1.099 | 0.25855 | -0.025 | 4.25
19.5 | 1.127 | 0.26888 | -0.026 | 4.193
20 | 1.153 | 0.27552 | -0.026 | 4.184

## 24. Re 250k Mach 0.50 (2)
BIGFOIL.COM POLAR EXPORT
FAD06
FAD06 |  |  |  | Cl Max: | 1.1162 | at alpha= | 20 | deg
XFOIL ncrit=9 |  |  |  | L/D Max: | 65.804 | at alpha= | 4 | deg
Re: | 250000 |  |  | Cd Min: | 0.30329 | at alpha= | 20 | deg
Mach: | 0.5 |  |  | Cl=0 at alpha= | -1.406 | deg
|  |  |  | @ Cl=0.1, Cd= | 0.0073677
|  |  |  | @ Cl=0.4, Cd= | 0.0087475
|  |  |  | @ Cl=0.6, Cd= | 0.0098422
alpha (deg) | Cl | Cd | Cm | Cl/Cd
-20 | -0.9591 | 0.2934 | 0.1144 | -3.2689
-19.5 | -0.9361 | 0.28528 | 0.1089 | -3.2813
-19 | -0.9132 | 0.27818 | 0.1029 | -3.2828
-18.5 | -0.8915 | 0.27148 | 0.0969 | -3.2839
-18 | -0.8707 | 0.26482 | 0.091 | -3.2879
-17 | -0.8241 | 0.24381 | 0.0828 | -3.3801
-16.5 | -0.8018 | 0.23487 | 0.0791 | -3.4138
-16 | -0.7796 | 0.22676 | 0.0746 | -3.438
-15.5 | -0.7575 | 0.21857 | 0.07 | -3.4657
-15 | -0.7355 | 0.21047 | 0.0653 | -3.4946
-14.5 | -0.7141 | 0.20318 | 0.06 | -3.5146
-14 | -0.6965 | 0.19716 | 0.054 | -3.5327
-13.5 | -0.6802 | 0.19046 | 0.0487 | -3.5714
-13 | -0.6643 | 0.18317 | 0.0438 | -3.6267
-12.5 | -0.6382 | 0.17028 | 0.042 | -3.7479
-12 | -0.6173 | 0.16121 | 0.0397 | -3.8292
-11.5 | -0.5993 | 0.15325 | 0.0364 | -3.9106
-11 | -0.5824 | 0.14534 | 0.0329 | -4.0072
-10.5 | -0.5667 | 0.13749 | 0.0292 | -4.1218
-10 | -0.5529 | 0.13003 | 0.0246 | -4.2521
-9.5 | -0.545 | 0.12373 | 0.0182 | -4.4048
-9 | -0.5339 | 0.11625 | 0.0132 | -4.5927
-8.5 | -0.5177 | 0.1057 | 0.0135 | -4.8978
-8 | -0.5031 | 0.09859 | 0.0115 | -5.103
-7.5 | -0.4949 | 0.09147 | 0.0061 | -5.4105
-7 | -0.4926 | 0.08498 | -0.003 | -5.7967
-6.5 | -0.4889 | 0.07632 | -0.0099 | -6.4059
-6 | -0.4762 | 0.06804 | -0.0087 | -6.9988
-5.5 | -0.4579 | 0.06021 | -0.0141 | -7.605
-5 | -0.4247 | 0.05138 | -0.0268 | -8.2659
-4.5 | -0.3977 | 0.0417 | -0.0281 | -9.5372
-4 | -0.3541 | 0.03062 | -0.0291 | -11.5643
-3.5 | -0.3096 | 0.02331 | -0.0277 | -13.2819
-3 | -0.2597 | 0.01802 | -0.0245 | -14.4118
-2.5 | -0.1674 | 0.01352 | -0.0287 | -12.3817
-2 | -0.0725 | 0.011 | -0.0328 | -6.5909
-1.5 | -0.0131 | 0.00949 | -0.0304 | -1.3804
-1 | 0.0566 | 0.00727 | -0.0291 | 7.7854
-0.5 | 0.1499 | 0.00748 | -0.0341 | 20.0401
0 | 0.2072 | 0.00776 | -0.032 | 26.701
0.5 | 0.2657 | 0.00804 | -0.0302 | 33.0473
1 | 0.3248 | 0.00836 | -0.0284 | 38.8517
1.5 | 0.3849 | 0.00867 | -0.0269 | 44.3945
2 | 0.4453 | 0.00898 | -0.0252 | 49.588
2.5 | 0.5062 | 0.00929 | -0.0236 | 54.4887
3 | 0.5678 | 0.00964 | -0.0218 | 58.9004
3.5 | 0.6299 | 0.01003 | -0.02 | 62.8016
4 | 0.6916 | 0.01051 | -0.018 | 65.804
4.5 | 0.7509 | 0.01145 | -0.0156 | 65.5808
5 | 0.806 | 0.01331 | -0.0131 | 60.556
5.5 | 0.8595 | 0.01555 | -0.0102 | 55.2733
6 | 0.9058 | 0.01891 | -0.0061 | 47.9006
6.5 | 0.9459 | 0.02342 | -0.0013 | 40.3886
7 | 0.9719 | 0.02986 | 0.0033 | 32.5486
7.5 | 0.9685 | 0.03744 | 0.0065 | 25.8681
8 | 0.9399 | 0.0455 | 0.006 | 20.6571
8.5 | 0.9099 | 0.05709 | -0.0028 | 15.938
9 | 0.8799 | 0.07124 | -0.0138 | 12.3512
9.5 | 0.8535 | 0.08666 | -0.0238 | 9.8488
10 | 0.8357 | 0.10079 | -0.0316 | 8.2915
10.5 | 0.8256 | 0.11369 | -0.0383 | 7.2619
11 | 0.8214 | 0.12595 | -0.0446 | 6.5216
11.5 | 0.8232 | 0.13752 | -0.0503 | 5.986
12 | 0.8291 | 0.14849 | -0.0557 | 5.5835
12.5 | 0.837 | 0.15971 | -0.0612 | 5.2407
13 | 0.8575 | 0.17201 | -0.0619 | 4.9852
13.5 | 0.8712 | 0.18258 | -0.0674 | 4.7716
14 | 0.8778 | 0.1919 | -0.0762 | 4.5743
14.5 | 0.8932 | 0.20139 | -0.0822 | 4.4352
15 | 0.9122 | 0.21041 | -0.0868 | 4.3353
15.5 | 0.9355 | 0.2195 | -0.0893 | 4.262
16 | 0.9548 | 0.23076 | -0.0939 | 4.1376
16.5 | 0.9693 | 0.23869 | -0.1025 | 4.0609
17 | 0.9899 | 0.24781 | -0.1076 | 3.9946
17.5 | 1.0111 | 0.25663 | -0.1123 | 3.9399
18 | 1.0344 | 0.26636 | -0.1155 | 3.8835
18.5 | 1.0584 | 0.27951 | -0.1191 | 3.7866
19 | 1.0765 | 0.28743 | -0.1257 | 3.7453
19.5 | 1.0949 | 0.29459 | -0.1332 | 3.7167
20 | 1.1162 | 0.30329 | -0.1398 | 3.6803

## 25. Re 500k Mach 0.00 (1)
BIGFOIL.COM POLAR EXPORT
FAD06
FAD06 |  |  |  | Cl Max: | 0.875 | at alpha= | 6.5 | deg
JavaFoil+Calcfoil stall+Eppler ext transition |  |  |  | L/D Max: | 86.578 | at alpha= | 4.5 | deg
Re: | 500000 |  |  | Cd Min: | 0.00546 | at alpha= | -1.5 | deg
Mach: | 0 |  |  | Cl=0 at alpha= | -1.3793 | deg
|  |  |  | @ Cl=0.1, Cd= | 0.0057924
|  |  |  | @ Cl=0.4, Cd= | 0.0065544
|  |  |  | @ Cl=0.6, Cd= | 0.0073704
alpha (deg) | Cl | Cd | Cm | Cl/Cd
-13 | -0.28 | 0.11488 | -0.006 | -2.437
-12.5 | -0.296 | 0.10983 | -0.006 | -2.699
-12 | -0.313 | 0.10201 | -0.006 | -3.069
-11.5 | -0.33 | 0.09307 | -0.006 | -3.543
-11 | -0.346 | 0.08947 | -0.006 | -3.868
-10.5 | -0.362 | 0.08191 | -0.006 | -4.414
-10 | -0.376 | 0.07712 | -0.006 | -4.872
-9.5 | -0.388 | 0.07072 | -0.006 | -5.485
-9 | -0.398 | 0.06631 | -0.007 | -5.995
-8.5 | -0.404 | 0.0616 | -0.006 | -6.553
-8 | -0.406 | 0.06085 | -0.006 | -6.668
-7.5 | -0.403 | 0.05731 | -0.007 | -7.034
-7 | -0.395 | 0.05255 | -0.007 | -7.52
-6.5 | -0.382 | 0.04824 | -0.006 | -7.912
-6 | -0.362 | 0.04523 | -0.006 | -8.013
-5.5 | -0.338 | 0.04204 | -0.006 | -8.033
-5 | -0.308 | 0.03895 | -0.007 | -7.904
-4.5 | -0.273 | 0.03658 | -0.007 | -7.475
-4 | -0.235 | 0.03438 | -0.007 | -6.841
-3.5 | -0.194 | 0.03245 | -0.008 | -5.975
-3 | -0.185 | 0.00808 | -0.022 | -22.926
-2.5 | -0.129 | 0.00853 | -0.022 | -15.134
-2 | -0.072 | 0.00854 | -0.023 | -8.397
-1.5 | -0.014 | 0.00546 | -0.023 | -2.507
-1 | 0.044 | 0.00565 | -0.023 | 7.85
-0.5 | 0.103 | 0.0058 | -0.023 | 17.705
0 | 0.163 | 0.00579 | -0.024 | 28.209
0.5 | 0.222 | 0.00599 | -0.024 | 37.108
1 | 0.281 | 0.00616 | -0.025 | 45.712
1.5 | 0.34 | 0.00632 | -0.025 | 53.861
2 | 0.399 | 0.00655 | -0.025 | 60.956
2.5 | 0.458 | 0.00681 | -0.026 | 67.199
3 | 0.516 | 0.007 | -0.026 | 73.735
3.5 | 0.575 | 0.00723 | -0.026 | 79.431
4 | 0.632 | 0.00755 | -0.027 | 83.707
4.5 | 0.687 | 0.00794 | -0.027 | 86.578
5 | 0.74 | 0.0102 | -0.027 | 72.539
5.5 | 0.789 | 0.0115 | -0.028 | 68.631
6 | 0.834 | 0.01213 | -0.028 | 68.806
6.5 | 0.875 | 0.01299 | -0.028 | 67.33
7 | 0.725 | 0.0457 | -0.01 | 15.857
7.5 | 0.741 | 0.0491 | -0.008 | 15.085
8 | 0.749 | 0.05307 | -0.008 | 14.124
8.5 | 0.75 | 0.0573 | -0.008 | 13.093
9 | 0.743 | 0.0633 | -0.009 | 11.738
9.5 | 0.728 | 0.06837 | -0.009 | 10.651
10 | 0.707 | 0.07203 | -0.009 | 9.816
10.5 | 0.68 | 0.07785 | -0.009 | 8.738
11 | 0.65 | 0.08356 | -0.01 | 7.774
11.5 | 0.616 | 0.0898 | -0.01 | 6.858

## 26. Re 500k Mach 0.00 (2)
BIGFOIL.COM POLAR EXPORT
FAD06
FAD06 |  |  |  | Cl Max: | 1.0834 | at alpha= | 10 | deg
XFOIL ncrit=9 |  |  |  | L/D Max: | 81.767 | at alpha= | 4.5 | deg
Re: | 500000 |  |  | Cd Min: | 0.18389 | at alpha= | 15 | deg
Mach: | 0 |  |  | Cl=0 at alpha= | -1.195 | deg
|  |  |  | @ Cl=0.1, Cd= | 0.0054143
|  |  |  | @ Cl=0.4, Cd= | 0.0063974
|  |  |  | @ Cl=0.6, Cd= | 0.007484
alpha (deg) | Cl | Cd | Cm | Cl/Cd
-4.5 | -0.3612 | 0.0242 | -0.0246 | -14.9256
-4 | -0.3157 | 0.01337 | -0.02 | -23.6126
-3.5 | -0.2672 | 0.0115 | -0.0181 | -23.2348
-3 | -0.2193 | 0.01022 | -0.0162 | -21.4579
-2.5 | -0.142 | 0.00865 | -0.0207 | -16.4162
-2 | -0.0673 | 0.00764 | -0.0246 | -8.8089
-1 | 0.0163 | 0.00528 | -0.0182 | 3.0871
0 | 0.1721 | 0.00553 | -0.0269 | 31.1212
0.5 | 0.2226 | 0.00571 | -0.0257 | 38.9842
1 | 0.2738 | 0.00589 | -0.0245 | 46.4856
1.5 | 0.3253 | 0.00609 | -0.0235 | 53.4154
2 | 0.3769 | 0.0063 | -0.0225 | 59.8254
2.5 | 0.4291 | 0.00652 | -0.0216 | 65.8129
3 | 0.4814 | 0.00678 | -0.0208 | 71.0029
3.5 | 0.5341 | 0.00704 | -0.02 | 75.8665
4 | 0.5865 | 0.00737 | -0.0193 | 79.5794
4.5 | 0.6386 | 0.00781 | -0.0186 | 81.767
5 | 0.6889 | 0.00861 | -0.0178 | 80.0116
5.5 | 0.7375 | 0.00979 | -0.017 | 75.332
6 | 0.7871 | 0.01082 | -0.0163 | 72.7449
6.5 | 0.8355 | 0.01206 | -0.0154 | 69.2786
7 | 0.8823 | 0.01373 | -0.0141 | 64.2607
7.5 | 0.926 | 0.0159 | -0.0124 | 58.239
8 | 0.9697 | 0.01793 | -0.0107 | 54.0825
8.5 | 1.008 | 0.02101 | -0.0085 | 47.9772
9 | 1.035 | 0.02713 | -0.0055 | 38.1496
9.5 | 1.068 | 0.03061 | -0.0034 | 34.8906
10 | 1.0834 | 0.03642 | -0.0004 | 29.7474
10.5 | 1.0748 | 0.0433 | 0.0033 | 24.8222
11 | 1.0374 | 0.05098 | 0.005 | 20.3492
11.5 | 1.0058 | 0.06162 | -0.0016 | 16.3226
12 | 0.9693 | 0.07663 | -0.0128 | 12.6491
13 | 0.8947 | 0.11613 | -0.0369 | 7.7043
13.5 | 0.8306 | 0.154 | -0.0522 | 5.3935
14 | 0.8373 | 0.16298 | -0.0564 | 5.1374
14.5 | 0.8467 | 0.17022 | -0.0595 | 4.9742
15 | 0.8448 | 0.18389 | -0.0654 | 4.5941

## 27. Re 500k Mach 0.10 (1)
BIGFOIL.COM POLAR EXPORT
FAD06
FAD06 |  |  |  | Cl Max: | 0.877 | at alpha= | 6.5 | deg
JavaFoil+Calcfoil stall+Eppler ext transition |  |  |  | L/D Max: | 86.215 | at alpha= | 4.5 | deg
Re: | 500000 |  |  | Cd Min: | 0.0055 | at alpha= | -1.5 | deg
Mach: | 0.1 |  |  | Cl=0 at alpha= | -1.3814 | deg
|  |  |  | @ Cl=0.1, Cd= | 0.0058028
|  |  |  | @ Cl=0.4, Cd= | 0.0065371
|  |  |  | @ Cl=0.6, Cd= | 0.0907
alpha (deg) | Cl | Cd | Cm | Cl/Cd
-13 | -0.242 | 0.11989 | -0.006 | -2.017
-12.5 | -0.26 | 0.11245 | -0.006 | -2.312
-12 | -0.279 | 0.10503 | -0.006 | -2.654
-11.5 | -0.298 | 0.09504 | -0.006 | -3.133
-11 | -0.317 | 0.08966 | -0.007 | -3.533
-10.5 | -0.335 | 0.08339 | -0.006 | -4.019
-10 | -0.352 | 0.07758 | -0.007 | -4.542
-9.5 | -0.368 | 0.0717 | -0.007 | -5.131
-9 | -0.381 | 0.06636 | -0.006 | -5.736
-8.5 | -0.39 | 0.06251 | -0.007 | -6.241
-8 | -0.395 | 0.0584 | -0.007 | -6.769
-7.5 | -0.395 | 0.05709 | -0.007 | -6.925
-7 | -0.39 | 0.05253 | -0.006 | -7.421
-6.5 | -0.378 | 0.04934 | -0.007 | -7.669
-6 | -0.361 | 0.04617 | -0.006 | -7.813
-5.5 | -0.337 | 0.04204 | -0.007 | -8.019
-5 | -0.308 | 0.03921 | -0.007 | -7.856
-4.5 | -0.274 | 0.03666 | -0.007 | -7.476
-4 | -0.236 | 0.03443 | -0.007 | -6.853
-3.5 | -0.195 | 0.03247 | -0.008 | -5.994
-3 | -0.151 | 0.03075 | -0.009 | -4.914
-2.5 | -0.13 | 0.00855 | -0.022 | -15.167
-2 | -0.072 | 0.00859 | -0.023 | -8.391
-1.5 | -0.014 | 0.0055 | -0.023 | -2.502
-1 | 0.045 | 0.00567 | -0.023 | 7.865
-0.5 | 0.103 | 0.00581 | -0.024 | 17.75
0 | 0.164 | 0.00581 | -0.024 | 28.259
0.5 | 0.224 | 0.00599 | -0.024 | 37.311
1 | 0.283 | 0.00615 | -0.025 | 45.967
1.5 | 0.342 | 0.00637 | -0.025 | 53.727
2 | 0.401 | 0.00654 | -0.025 | 61.354
2.5 | 0.46 | 0.00681 | -0.026 | 67.579
3 | 0.519 | 0.007 | -0.026 | 74.147
3.5 | 0.577 | 0.00729 | -0.026 | 79.187
4 | 0.635 | 0.00761 | -0.027 | 83.404
4.5 | 0.69 | 0.00801 | -0.027 | 86.215
5 | 0.743 | 0.01023 | -0.027 | 72.598
5.5 | 0.792 | 0.01154 | -0.028 | 68.643
6 | 0.837 | 0.01219 | -0.028 | 68.69
6.5 | 0.877 | 0.01307 | -0.029 | 67.109
7 | 0.726 | 0.04582 | -0.01 | 15.836
7.5 | 0.74 | 0.0494 | -0.009 | 14.989
8 | 0.747 | 0.05338 | -0.008 | 13.994
8.5 | 0.745 | 0.05807 | -0.008 | 12.828
9 | 0.734 | 0.06322 | -0.009 | 11.613
9.5 | 0.716 | 0.06823 | -0.009 | 10.488
10 | 0.69 | 0.07531 | -0.009 | 9.159
10.5 | 0.658 | 0.07721 | -0.009 | 8.527
11 | 0.623 | 0.08394 | -0.01 | 7.42
11.5 | 0.584 | 0.0907 | -0.01 | 6.444

## 28. Re 500k Mach 0.10 (2)
BIGFOIL.COM POLAR EXPORT
FAD06
FAD06 |  |  |  | Cl Max: | 1.0757 | at alpha= | 10 | deg
XFOIL ncrit=9 |  |  |  | L/D Max: | 81.8217 | at alpha= | 4.5 | deg
Re: | 500000 |  |  | Cd Min: | 0.25474 | at alpha= | -19.5 | deg
Mach: | 0.1 |  |  | Cl=0 at alpha= | -1.2246 | deg
|  |  |  | @ Cl=0.1, Cd= | 0.0053657
|  |  |  | @ Cl=0.4, Cd= | 0.0064017
|  |  |  | @ Cl=0.6, Cd= | 0.0074867
alpha (deg) | Cl | Cd | Cm | Cl/Cd
-19.5 | -0.8317 | 0.25474 | 0.0869 | -3.2649
-19 | -0.815 | 0.24825 | 0.0832 | -3.283
-18.5 | -0.7978 | 0.24179 | 0.0792 | -3.2996
-18 | -0.7807 | 0.23522 | 0.0753 | -3.319
-17.5 | -0.7636 | 0.22851 | 0.0714 | -3.3416
-17 | -0.7465 | 0.2217 | 0.0675 | -3.3672
-16.5 | -0.7296 | 0.21463 | 0.0637 | -3.3993
-16 | -0.7118 | 0.20756 | 0.0594 | -3.4294
-15.5 | -0.6968 | 0.20084 | 0.0546 | -3.4694
-14.5 | -0.6681 | 0.18448 | 0.0475 | -3.6215
-14 | -0.6522 | 0.17737 | 0.0449 | -3.6771
-13.5 | -0.6377 | 0.17032 | 0.0417 | -3.7441
-13 | -0.624 | 0.16305 | 0.0384 | -3.827
-12.5 | -0.6109 | 0.15569 | 0.0352 | -3.9238
-12 | -0.5987 | 0.14816 | 0.0319 | -4.0409
-11.5 | -0.587 | 0.14058 | 0.0286 | -4.1756
-11 | -0.576 | 0.13291 | 0.0251 | -4.3338
-10.5 | -0.5672 | 0.1255 | 0.0205 | -4.5195
-10 | -0.5569 | 0.11798 | 0.0167 | -4.7203
-9.5 | -0.5475 | 0.11035 | 0.0131 | -4.9615
-9 | -0.5395 | 0.10254 | 0.0095 | -5.2614
-8.5 | -0.5339 | 0.09436 | 0.0054 | -5.6581
-8 | -0.537 | 0.08501 | 0.0007 | -6.3169
-7.5 | -0.5466 | 0.07502 | -0.006 | -7.2861
-7 | -0.5332 | 0.0666 | -0.0125 | -8.006
-6.5 | -0.5111 | 0.05791 | -0.0185 | -8.8258
-6 | -0.4809 | 0.04853 | -0.0234 | -9.9093
-4 | -0.3175 | 0.01365 | -0.0203 | -23.2601
-3.5 | -0.2689 | 0.01164 | -0.0184 | -23.1014
-3 | -0.2199 | 0.01048 | -0.0166 | -20.9828
-2.5 | -0.141 | 0.00871 | -0.0213 | -16.1883
-2 | -0.0675 | 0.00769 | -0.0247 | -8.7776
-1.5 | -0.0206 | 0.00681 | -0.0228 | -3.025
-1 | 0.0168 | 0.00535 | -0.0185 | 3.1402
-0.5 | 0.123 | 0.00537 | -0.0285 | 22.905
0 | 0.1729 | 0.00556 | -0.027 | 31.0971
0.5 | 0.2239 | 0.00572 | -0.0258 | 39.1434
1 | 0.2753 | 0.00591 | -0.0246 | 46.5821
1.5 | 0.3271 | 0.00611 | -0.0236 | 53.5352
2 | 0.3791 | 0.00631 | -0.0226 | 60.0792
2.5 | 0.4315 | 0.00654 | -0.0216 | 65.9786
3 | 0.4842 | 0.00679 | -0.0208 | 71.3108
3.5 | 0.5371 | 0.00707 | -0.02 | 75.9689
4 | 0.5899 | 0.0074 | -0.0193 | 79.7162
4.5 | 0.6423 | 0.00785 | -0.0186 | 81.8217
5 | 0.6927 | 0.0087 | -0.0178 | 79.6207
5.5 | 0.7417 | 0.00988 | -0.0169 | 75.0709
6 | 0.7917 | 0.01091 | -0.0162 | 72.5665
6.5 | 0.8401 | 0.01225 | -0.0152 | 68.5796
7 | 0.8875 | 0.0139 | -0.0138 | 63.8489
7.5 | 0.9309 | 0.01618 | -0.0119 | 57.534
8 | 0.9741 | 0.01839 | -0.01 | 52.969
8.5 | 1.0117 | 0.02174 | -0.0077 | 46.5363
9 | 1.0384 | 0.02773 | -0.0047 | 37.4468
9.5 | 1.0668 | 0.03202 | -0.0022 | 33.3167
10 | 1.0757 | 0.03825 | 0.001 | 28.1229
10.5 | 1.0573 | 0.04486 | 0.0051 | 23.5689
11 | 1.0194 | 0.05373 | 0.0034 | 18.9726
11.5 | 0.9885 | 0.06561 | -0.005 | 15.0663
12 | 0.9515 | 0.0819 | -0.017 | 11.6178
13 | 0.8382 | 0.13909 | -0.0462 | 6.0263
13.5 | 0.8298 | 0.15536 | -0.0531 | 5.3411
14 | 0.8367 | 0.16445 | -0.0573 | 5.0879
14.5 | 0.8478 | 0.17135 | -0.0603 | 4.9478
15 | 0.8463 | 0.18473 | -0.066 | 4.5813

## 29. Re 500k Mach 0.25 (1)
BIGFOIL.COM POLAR EXPORT
FAD06
FAD06 |  |  |  | Cl Max: | 0.889 | at alpha= | 6.5 | deg
JavaFoil+Calcfoil stall+Eppler ext transition |  |  |  | L/D Max: | 84.598 | at alpha= | 4 | deg
Re: | 500000 |  |  | Cd Min: | 0.00573 | at alpha= | -1 | deg
Mach: | 0.25 |  |  | Cl=0 at alpha= | -1.3833 | deg
|  |  |  | @ Cl=0.1, Cd= | 0.005865
|  |  |  | @ Cl=0.4, Cd= | 0.09246
|  |  |  | @ Cl=0.6, Cd= | 0.09246
alpha (deg) | Cl | Cd | Cm | Cl/Cd
-11.5 | -0.058 | 0.09617 | -0.007 | -0.602
-11 | -0.055 | 0.10775 | -0.007 | -0.511
-10.5 | -0.052 | 0.08457 | -0.007 | -0.617
-10 | -0.11 | 0.08682 | -0.007 | -1.268
-9.5 | -0.175 | 0.08006 | -0.007 | -2.189
-9 | -0.225 | 0.07218 | -0.007 | -3.116
-8.5 | -0.267 | 0.06723 | -0.007 | -3.968
-8 | -0.301 | 0.06173 | -0.007 | -4.876
-7.5 | -0.327 | 0.0582 | -0.007 | -5.614
-7 | -0.343 | 0.05312 | -0.007 | -6.452
-6.5 | -0.349 | 0.05222 | -0.007 | -6.674
-6 | -0.344 | 0.04824 | -0.007 | -7.133
-5.5 | -0.33 | 0.04442 | -0.007 | -7.425
-5 | -0.307 | 0.04033 | -0.007 | -7.606
-4.5 | -0.276 | 0.03738 | -0.007 | -7.39
-4 | -0.24 | 0.03508 | -0.007 | -6.835
-3.5 | -0.199 | 0.03277 | -0.008 | -6.065
-3 | -0.155 | 0.03099 | -0.009 | -4.993
-2.5 | -0.133 | 0.00878 | -0.023 | -15.154
-2 | -0.074 | 0.00861 | -0.023 | -8.593
-1.5 | -0.014 | 0.00823 | -0.024 | -1.727
-1 | 0.046 | 0.00573 | -0.024 | 7.99
-0.5 | 0.106 | 0.00588 | -0.024 | 18.01
0 | 0.169 | 0.00587 | -0.025 | 28.751
0.5 | 0.23 | 0.00603 | -0.025 | 38.091
1 | 0.291 | 0.00626 | -0.025 | 46.434
1.5 | 0.352 | 0.0064 | -0.026 | 54.926
2 | 0.412 | 0.00665 | -0.026 | 62.007
2.5 | 0.473 | 0.00693 | -0.026 | 68.234
3 | 0.533 | 0.00712 | -0.027 | 74.889
3.5 | 0.593 | 0.00736 | -0.027 | 80.611
4 | 0.652 | 0.00771 | -0.027 | 84.598
4.5 | 0.709 | 0.00957 | -0.028 | 74
5 | 0.762 | 0.01053 | -0.028 | 72.355
5.5 | 0.81 | 0.01188 | -0.029 | 68.216
6 | 0.853 | 0.01263 | -0.029 | 67.558
6.5 | 0.889 | 0.01327 | -0.029 | 67.028
7 | 0.728 | 0.04675 | -0.009 | 15.569
7.5 | 0.732 | 0.0507 | -0.008 | 14.43
8 | 0.722 | 0.05599 | -0.009 | 12.891
8.5 | 0.697 | 0.06149 | -0.009 | 11.336
9 | 0.657 | 0.06819 | -0.009 | 9.638
9.5 | 0.603 | 0.07087 | -0.01 | 8.513
10 | 0.537 | 0.07728 | -0.01 | 6.947
10.5 | 0.46 | 0.08531 | -0.01 | 5.396
11 | 0.376 | 0.09185 | -0.011 | 4.093
11.5 | 0.284 | 0.09246 | -0.012 | 3.069

## 30. Re 500k Mach 0.25 (2)
BIGFOIL.COM POLAR EXPORT
FAD06
FAD06 |  |  |  | Cl Max: | 1.0368 | at alpha= | 9 | deg
XFOIL ncrit=9 |  |  |  | L/D Max: | 81.7139 | at alpha= | 4.5 | deg
Re: | 500000 |  |  | Cd Min: | 0.26667 | at alpha= | -20 | deg
Mach: | 0.25 |  |  | Cl=0 at alpha= | -1.2465 | deg
|  |  |  | @ Cl=0.1, Cd= | 0.0055342
|  |  |  | @ Cl=0.4, Cd= | 0.0064491
|  |  |  | @ Cl=0.6, Cd= | 0.00752
alpha (deg) | Cl | Cd | Cm | Cl/Cd
-20 | -0.8671 | 0.26667 | 0.0947 | -3.2516
-19.5 | -0.8496 | 0.25953 | 0.0911 | -3.2736
-19 | -0.8317 | 0.25288 | 0.0869 | -3.2889
-18.5 | -0.8135 | 0.24612 | 0.0827 | -3.3053
-18 | -0.7953 | 0.23924 | 0.0786 | -3.3243
-17.5 | -0.7771 | 0.23225 | 0.0745 | -3.346
-17 | -0.759 | 0.22519 | 0.0704 | -3.3705
-16.5 | -0.7407 | 0.21789 | 0.0664 | -3.3994
-16 | -0.7223 | 0.21094 | 0.0617 | -3.4242
-15.5 | -0.7066 | 0.20406 | 0.0568 | -3.4627
-15 | -0.6909 | 0.19686 | 0.0525 | -3.5096
-14.5 | -0.6739 | 0.18741 | 0.0504 | -3.5959
-14 | -0.6576 | 0.18033 | 0.0472 | -3.6466
-13.5 | -0.642 | 0.17306 | 0.0437 | -3.7097
-13 | -0.6272 | 0.16561 | 0.0403 | -3.7872
-12.5 | -0.613 | 0.15811 | 0.0369 | -3.877
-12 | -0.5995 | 0.15043 | 0.0334 | -3.9852
-11.5 | -0.5863 | 0.14281 | 0.0298 | -4.1055
-11 | -0.5756 | 0.13547 | 0.0253 | -4.2489
-10.5 | -0.5649 | 0.12801 | 0.0213 | -4.4129
-10 | -0.5539 | 0.12022 | 0.0177 | -4.6074
-9.5 | -0.5436 | 0.11246 | 0.0142 | -4.8337
-9 | -0.5345 | 0.10458 | 0.0106 | -5.1109
-8.5 | -0.538 | 0.09429 | 0.007 | -5.7058
-8 | -0.5311 | 0.08729 | 0.0043 | -6.0843
-7.5 | -0.527 | 0.08047 | 0.0012 | -6.549
-7 | -0.5246 | 0.07286 | -0.0045 | -7.2001
-6.5 | -0.5089 | 0.06364 | -0.013 | -7.9965
-6 | -0.4798 | 0.0531 | -0.0213 | -9.0358
-5.5 | -0.4375 | 0.04408 | -0.0252 | -9.9251
-5 | -0.4138 | 0.03165 | -0.027 | -13.0742
-4.5 | -0.371 | 0.02743 | -0.0264 | -13.5253
-4 | -0.3275 | 0.01552 | -0.0222 | -21.1018
-3.5 | -0.2779 | 0.01249 | -0.0198 | -22.2498
-2.5 | -0.1357 | 0.00898 | -0.0244 | -15.1114
-2 | -0.0704 | 0.00804 | -0.0251 | -8.7562
-1.5 | -0.0215 | 0.00725 | -0.0232 | -2.9655
-1 | 0.0209 | 0.00577 | -0.0201 | 3.6222
-0.5 | 0.1182 | 0.00548 | -0.0273 | 21.5693
0 | 0.1782 | 0.00565 | -0.0277 | 31.5398
0.5 | 0.2308 | 0.00581 | -0.0264 | 39.7246
1 | 0.2838 | 0.006 | -0.0252 | 47.3
1.5 | 0.3372 | 0.0062 | -0.0241 | 54.3871
2 | 0.3908 | 0.00641 | -0.023 | 60.9672
2.5 | 0.4449 | 0.00664 | -0.022 | 67.003
3 | 0.4993 | 0.00691 | -0.0211 | 72.2576
3.5 | 0.5541 | 0.0072 | -0.0202 | 76.9583
4 | 0.6086 | 0.00758 | -0.0193 | 80.2902
4.5 | 0.6627 | 0.00811 | -0.0184 | 81.7139
5 | 0.7139 | 0.00919 | -0.0173 | 77.6823
5.5 | 0.7652 | 0.01036 | -0.0163 | 73.861
6 | 0.817 | 0.01149 | -0.0152 | 71.1053
6.5 | 0.8656 | 0.01332 | -0.0135 | 64.985
7 | 0.9102 | 0.01582 | -0.0112 | 57.5348
7.5 | 0.9557 | 0.0181 | -0.0089 | 52.8011
8 | 0.9958 | 0.02142 | -0.0061 | 46.4893
8.5 | 1.0284 | 0.02616 | -0.003 | 39.3119
9 | 1.0368 | 0.03366 | 0.0005 | 30.8021
9.5 | 1.0346 | 0.04 | 0.0039 | 25.865
10 | 1.0074 | 0.04665 | 0.0058 | 21.5949
10.5 | 0.9779 | 0.05716 | -0.0008 | 17.1081
12 | 0.8516 | 0.11837 | -0.0376 | 7.1944
12.5 | 0.836 | 0.13323 | -0.0447 | 6.2749
13 | 0.8336 | 0.14439 | -0.0494 | 5.7733
13.5 | 0.8296 | 0.16137 | -0.0572 | 5.141
14 | 0.8377 | 0.17093 | -0.0619 | 4.9008

## 31. Re 500k Mach 0.50 (1)
BIGFOIL.COM POLAR EXPORT
FAD06
FAD06 |  |  |  | Cl Max: | 1.153 | at alpha= | 20 | deg
JavaFoil+Calcfoil stall+Eppler ext transition |  |  |  | L/D Max: | 83.96 | at alpha= | 4 | deg
Re: | 500000 |  |  | Cd Min: | 0.0059 | at alpha= | -1 | deg
Mach: | 0.5 |  |  | Cl=0 at alpha= | -1.3806 | deg
|  |  |  | @ Cl=0.1, Cd= | 0.0060755
|  |  |  | @ Cl=0.4, Cd= | 0.0068037
|  |  |  | @ Cl=0.6, Cd= | 0.007633
alpha (deg) | Cl | Cd | Cm | Cl/Cd
-20 | -1.003 | 0.22484 | -0.009 | -4.46
-19.5 | -0.977 | 0.21767 | -0.009 | -4.487
-19 | -0.951 | 0.21238 | -0.009 | -4.477
-18.5 | -0.925 | 0.20354 | -0.009 | -4.544
-18 | -0.899 | 0.20043 | -0.009 | -4.486
-17.5 | -0.873 | 0.19616 | -0.009 | -4.451
-17 | -0.845 | 0.18722 | -0.009 | -4.513
-16.5 | -0.819 | 0.17846 | -0.009 | -4.587
-16 | -0.792 | 0.18063 | -0.009 | -4.387
-15.5 | -0.766 | 0.17658 | -0.009 | -4.339
-15 | -0.74 | 0.17255 | -0.009 | -4.287
-14.5 | -0.712 | 0.15836 | -0.009 | -4.494
-14 | -0.685 | 0.1546 | -0.009 | -4.433
-13.5 | -0.659 | 0.15026 | -0.009 | -4.383
-13 | -0.632 | 0.14667 | -0.009 | -4.309
-12.5 | -0.605 | 0.1414 | -0.009 | -4.277
-12 | -0.577 | 0.13633 | -0.009 | -4.236
-11.5 | -0.551 | 0.13311 | -0.009 | -4.138
-11 | -0.524 | 0.12999 | -0.009 | -4.031
-10.5 | -0.497 | 0.12004 | -0.01 | -4.141
-10 | -0.469 | 0.11541 | -0.009 | -4.068
-9.5 | -0.442 | 0.11265 | -0.009 | -3.928
-9 | -0.416 | 0.10589 | -0.009 | -3.924
-8.5 | -0.388 | 0.0997 | -0.009 | -3.892
-8 | -0.361 | 0.09686 | -0.009 | -3.727
-7.5 | -0.334 | 0.09202 | -0.009 | -3.629
-7 | -0.307 | 0.08842 | -0.009 | -3.469
-6.5 | -0.279 | 0.05751 | -0.009 | -4.857
-6 | -0.252 | 0.04976 | -0.009 | -5.067
-5.5 | -0.225 | 0.06635 | -0.009 | -3.388
-5 | -0.198 | 0.04524 | -0.009 | -4.367
-4.5 | -0.17 | 0.04183 | -0.008 | -4.071
-4 | -0.222 | 0.04103 | -0.008 | -5.398
-3.5 | -0.209 | 0.03546 | -0.008 | -5.894
-3 | -0.169 | 0.03326 | -0.009 | -5.069
-2.5 | -0.12 | 0.03104 | -0.012 | -3.855
-2 | -0.082 | 0.00904 | -0.026 | -9.112
-1.5 | -0.016 | 0.00874 | -0.026 | -1.814
-1 | 0.051 | 0.0059 | -0.027 | 8.657
-0.5 | 0.118 | 0.00614 | -0.027 | 19.23
0 | 0.189 | 0.00613 | -0.027 | 30.787
0.5 | 0.257 | 0.00632 | -0.028 | 40.63
1 | 0.325 | 0.00649 | -0.028 | 50.088
1.5 | 0.393 | 0.00678 | -0.029 | 57.941
2 | 0.461 | 0.00701 | -0.029 | 65.688
2.5 | 0.528 | 0.00733 | -0.029 | 72.052
3 | 0.596 | 0.00761 | -0.03 | 78.297
3.5 | 0.662 | 0.00799 | -0.03 | 82.834
4 | 0.726 | 0.00865 | -0.031 | 83.96
4.5 | 0.786 | 0.01106 | -0.031 | 71.04
5 | 0.835 | 0.01273 | -0.031 | 65.598
5.5 | 0.868 | 0.01388 | -0.032 | 62.517
6 | 0.69 | 0.0435 | -0.01 | 15.855
6.5 | 0.429 | 0.0493 | -0.01 | 8.702
7 | 0.456 | 0.06439 | -0.011 | 7.083
7.5 | 0.483 | 0.0595 | -0.012 | 8.12
8 | 0.51 | 0.06135 | -0.013 | 8.321
8.5 | 0.537 | 0.09606 | -0.013 | 5.593
9 | 0.564 | 0.10753 | -0.014 | 5.249
9.5 | 0.591 | 0.10648 | -0.014 | 5.553
10 | 0.619 | 0.11811 | -0.016 | 5.238
10.5 | 0.645 | 0.12104 | -0.016 | 5.331
11 | 0.673 | 0.12576 | -0.017 | 5.351
11.5 | 0.699 | 0.12853 | -0.017 | 5.442
12 | 0.726 | 0.13598 | -0.017 | 5.339
12.5 | 0.754 | 0.14605 | -0.019 | 5.161
13 | 0.78 | 0.14908 | -0.019 | 5.232
13.5 | 0.807 | 0.15183 | -0.019 | 5.314
14 | 0.835 | 0.16273 | -0.02 | 5.128
14.5 | 0.861 | 0.16648 | -0.021 | 5.17
15 | 0.887 | 0.17472 | -0.021 | 5.077
15.5 | 0.915 | 0.18249 | -0.022 | 5.015
16 | 0.941 | 0.18595 | -0.022 | 5.061
16.5 | 0.967 | 0.1918 | -0.023 | 5.043
17 | 0.995 | 0.19685 | -0.023 | 5.053
17.5 | 1.022 | 0.20115 | -0.024 | 5.079
18 | 1.047 | 0.20401 | -0.024 | 5.134
18.5 | 1.073 | 0.21144 | -0.025 | 5.075
19 | 1.099 | 0.22231 | -0.025 | 4.944
19.5 | 1.127 | 0.22303 | -0.026 | 5.055
20 | 1.153 | 0.22839 | -0.026 | 5.047

## 32. Re 500k Mach 0.50 (2)
BIGFOIL.COM POLAR EXPORT
FAD06
FAD06 |  |  |  | Cl Max: | 1.1152 | at alpha= | 20 | deg
XFOIL ncrit=9 |  |  |  | L/D Max: | 81.9408 | at alpha= | 4 | deg
Re: | 500000 |  |  | Cd Min: | 0.30208 | at alpha= | 20 | deg
Mach: | 0.5 |  |  | Cl=0 at alpha= | -1.2771 | deg
|  |  |  | @ Cl=0.1, Cd= | 0.0058685
|  |  |  | @ Cl=0.4, Cd= | 0.0066492
|  |  |  | @ Cl=0.6, Cd= | 0.0076273
alpha (deg) | Cl | Cd | Cm | Cl/Cd
-20 | -0.9582 | 0.29309 | 0.1143 | -3.2693
-19.5 | -0.9359 | 0.28481 | 0.1091 | -3.2861
-19 | -0.9134 | 0.27649 | 0.1039 | -3.3036
-18.5 | -0.8907 | 0.26814 | 0.0988 | -3.3218
-18 | -0.8678 | 0.25968 | 0.0938 | -3.3418
-17.5 | -0.8445 | 0.25126 | 0.0887 | -3.3611
-17 | -0.8214 | 0.2432 | 0.0833 | -3.3775
-16.5 | -0.7998 | 0.23538 | 0.0778 | -3.3979
-16 | -0.7788 | 0.22745 | 0.0724 | -3.424
-15.5 | -0.7566 | 0.21744 | 0.0685 | -3.4796
-15 | -0.735 | 0.20882 | 0.065 | -3.5198
-14.5 | -0.7138 | 0.20091 | 0.0608 | -3.5528
-14 | -0.6927 | 0.1927 | 0.0565 | -3.5947
-13.5 | -0.672 | 0.18448 | 0.0522 | -3.6427
-13 | -0.6515 | 0.17645 | 0.0475 | -3.6923
-12.5 | -0.6335 | 0.16895 | 0.0424 | -3.7496
-12 | -0.6175 | 0.16121 | 0.0376 | -3.8304
-11.5 | -0.601 | 0.15316 | 0.0334 | -3.924
-11 | -0.5849 | 0.14491 | 0.0294 | -4.0363
-10.5 | -0.5697 | 0.13486 | 0.0267 | -4.2244
-10 | -0.5534 | 0.12673 | 0.0244 | -4.3668
-9.5 | -0.539 | 0.11908 | 0.0213 | -4.5264
-9 | -0.5257 | 0.11145 | 0.018 | -4.7169
-8.5 | -0.5137 | 0.10371 | 0.0145 | -4.9532
-8 | -0.502 | 0.0961 | 0.0105 | -5.2237
-7.5 | -0.4906 | 0.08887 | 0.0043 | -5.5204
-7 | -0.481 | 0.08118 | -0.0002 | -5.9251
-6.5 | -0.4754 | 0.07348 | -0.0049 | -6.4698
-6 | -0.4781 | 0.06353 | -0.0117 | -7.5256
-5.5 | -0.4595 | 0.05653 | -0.016 | -8.1284
-5 | -0.4308 | 0.04756 | -0.0232 | -9.058
-4.5 | -0.3841 | 0.03892 | -0.0283 | -9.869
-4 | -0.357 | 0.02719 | -0.029 | -13.1298
-3.5 | -0.3046 | 0.01879 | -0.0284 | -16.2108
-3 | -0.2094 | 0.01273 | -0.033 | -16.4493
-2.5 | -0.1455 | 0.01034 | -0.0304 | -14.0716
-2 | -0.0866 | 0.00929 | -0.0275 | -9.3219
-1 | 0.0332 | 0.00747 | -0.0244 | 4.4444
-0.5 | 0.0856 | 0.00585 | -0.0206 | 14.6325
0 | 0.2025 | 0.006 | -0.0308 | 33.75
0.5 | 0.2619 | 0.00617 | -0.0292 | 42.4473
1 | 0.3219 | 0.00637 | -0.0277 | 50.5338
1.5 | 0.3824 | 0.00658 | -0.0262 | 58.1155
2 | 0.4434 | 0.00682 | -0.0248 | 65.0147
2.5 | 0.505 | 0.00711 | -0.0233 | 71.0267
3 | 0.5675 | 0.00742 | -0.0219 | 76.4825
3.5 | 0.6302 | 0.00782 | -0.0204 | 80.5882
4 | 0.6924 | 0.00845 | -0.0186 | 81.9408
4.5 | 0.7513 | 0.00972 | -0.0167 | 77.2942
5 | 0.8114 | 0.01102 | -0.0145 | 73.6298
5.5 | 0.8706 | 0.01259 | -0.0119 | 69.1501
6 | 0.9223 | 0.01535 | -0.0079 | 60.0847
6.5 | 0.9673 | 0.01898 | -0.0029 | 50.9642
7 | 0.9927 | 0.02476 | 0.0022 | 40.0929
7.5 | 0.9953 | 0.03171 | 0.0065 | 31.3876
8 | 0.9689 | 0.0392 | 0.0077 | 24.7168
8.5 | 0.9411 | 0.05035 | -0.0004 | 18.6912
9 | 0.913 | 0.06374 | -0.0107 | 14.3238
9.5 | 0.8862 | 0.07845 | -0.0205 | 11.2964
10 | 0.8631 | 0.09289 | -0.0286 | 9.2916
10.5 | 0.8468 | 0.10642 | -0.0357 | 7.9572
11 | 0.8371 | 0.1194 | -0.0424 | 7.0109
11.5 | 0.8339 | 0.13169 | -0.0485 | 6.3323
12 | 0.8359 | 0.14347 | -0.0543 | 5.8263
12.5 | 0.8417 | 0.15474 | -0.0598 | 5.4394
13 | 0.8492 | 0.16838 | -0.0662 | 5.0434
13.5 | 0.8626 | 0.17842 | -0.069 | 4.8347
14 | 0.8783 | 0.18874 | -0.0743 | 4.6535
14.5 | 0.8936 | 0.19901 | -0.0818 | 4.4902
15 | 0.9118 | 0.20832 | -0.0868 | 4.3769
15.5 | 0.9309 | 0.21726 | -0.0914 | 4.2847
16 | 0.9521 | 0.22602 | -0.0948 | 4.2125
16.5 | 0.97 | 0.23716 | -0.1 | 4.0901
17 | 0.9902 | 0.24681 | -0.1053 | 4.012
17.5 | 1.0097 | 0.25621 | -0.1113 | 3.9409
18 | 1.0302 | 0.26554 | -0.1182 | 3.8796
18.5 | 1.0515 | 0.27493 | -0.1237 | 3.8246
19 | 1.0728 | 0.28413 | -0.1291 | 3.7757
19.5 | 1.0942 | 0.29321 | -0.1345 | 3.7318
20 | 1.1152 | 0.30208 | -0.1397 | 3.6917

## 33. Re 750k Mach 0.00 (1)
BIGFOIL.COM POLAR EXPORT
FAD06
FAD06 |  |  |  | Cl Max: | 0.905 | at alpha= | 7 | deg
JavaFoil+Calcfoil stall+Eppler ext transition |  |  |  | L/D Max: | 96.775 | at alpha= | 4.5 | deg
Re: | 750000 |  |  | Cd Min: | 0.00472 | at alpha= | -1.5 | deg
Mach: | 0 |  |  | Cl=0 at alpha= | -1.3793 | deg
|  |  |  | @ Cl=0.1, Cd= | 0.0050249
|  |  |  | @ Cl=0.4, Cd= | 0.0057927
|  |  |  | @ Cl=0.6, Cd= | 0.08964
alpha (deg) | Cl | Cd | Cm | Cl/Cd
-13 | -0.28 | 0.10337 | -0.007 | -2.711
-12.5 | -0.297 | 0.09657 | -0.007 | -3.071
-12 | -0.313 | 0.09187 | -0.007 | -3.409
-11.5 | -0.33 | 0.08564 | -0.007 | -3.852
-11 | -0.346 | 0.0828 | -0.007 | -4.181
-10.5 | -0.362 | 0.07753 | -0.007 | -4.665
-10 | -0.376 | 0.0728 | -0.007 | -5.163
-9.5 | -0.388 | 0.06827 | -0.007 | -5.684
-9 | -0.398 | 0.06359 | -0.007 | -6.254
-8.5 | -0.404 | 0.05979 | -0.007 | -6.753
-8 | -0.406 | 0.05623 | -0.007 | -7.218
-7.5 | -0.403 | 0.05219 | -0.007 | -7.726
-7 | -0.395 | 0.04882 | -0.007 | -8.096
-6.5 | -0.382 | 0.04626 | -0.007 | -8.251
-6 | -0.362 | 0.04363 | -0.007 | -8.307
-5.5 | -0.338 | 0.04084 | -0.007 | -8.269
-5 | -0.308 | 0.03782 | -0.007 | -8.143
-4.5 | -0.273 | 0.03554 | -0.007 | -7.696
-4 | -0.235 | 0.03353 | -0.008 | -7.018
-3.5 | -0.194 | 0.03152 | -0.009 | -6.161
-3 | -0.185 | 0.0074 | -0.022 | -25.038
-2.5 | -0.129 | 0.00794 | -0.022 | -16.251
-2 | -0.072 | 0.00787 | -0.023 | -9.117
-1.5 | -0.014 | 0.00472 | -0.023 | -2.91
-1 | 0.044 | 0.00493 | -0.023 | 9.026
-0.5 | 0.103 | 0.00503 | -0.024 | 20.46
0 | 0.163 | 0.00505 | -0.024 | 32.356
0.5 | 0.222 | 0.00524 | -0.024 | 42.422
1 | 0.281 | 0.0054 | -0.025 | 52.123
1.5 | 0.34 | 0.00558 | -0.025 | 61.024
2 | 0.399 | 0.00579 | -0.025 | 68.98
2.5 | 0.458 | 0.00595 | -0.026 | 77.022
3 | 0.516 | 0.00613 | -0.026 | 84.198
3.5 | 0.575 | 0.0064 | -0.026 | 89.754
4 | 0.632 | 0.00674 | -0.027 | 93.721
4.5 | 0.687 | 0.0071 | -0.027 | 96.775
5 | 0.74 | 0.00924 | -0.027 | 80.085
5.5 | 0.789 | 0.01054 | -0.028 | 74.851
6 | 0.834 | 0.01118 | -0.028 | 74.65
6.5 | 0.875 | 0.01197 | -0.028 | 73.112
7 | 0.905 | 0.01263 | -0.029 | 71.633
7.5 | 0.741 | 0.04781 | -0.009 | 15.499
8 | 0.75 | 0.05153 | -0.009 | 14.546
8.5 | 0.75 | 0.05538 | -0.009 | 13.549
9 | 0.743 | 0.05975 | -0.01 | 12.436
9.5 | 0.728 | 0.06372 | -0.01 | 11.431
10 | 0.707 | 0.06852 | -0.01 | 10.32
10.5 | 0.68 | 0.07466 | -0.01 | 9.114
11 | 0.65 | 0.07965 | -0.01 | 8.157
11.5 | 0.616 | 0.08492 | -0.011 | 7.255
12 | 0.581 | 0.08964 | -0.011 | 6.48

## 34. Re 750k Mach 0.00 (2)
BIGFOIL.COM POLAR EXPORT
FAD06
FAD06 |  |  |  | Cl Max: | 1.1317 | at alpha= | 10.5 | deg
XFOIL ncrit=9 |  |  |  | L/D Max: | 89.4398 | at alpha= | 4.5 | deg
Re: | 750000 |  |  | Cd Min: | 0.26218 | at alpha= | 20 | deg
Mach: | 0 |  |  | Cl=0 at alpha= | -1.2566 | deg
|  |  |  | @ Cl=0.1, Cd= | 0.004778
|  |  |  | @ Cl=0.4, Cd= | 0.0056272
|  |  |  | @ Cl=0.6, Cd= | 0.0067361
alpha (deg) | Cl | Cd | Cm | Cl/Cd
-5 | -0.4104 | 0.02022 | -0.0237 | -20.2967
-4.5 | -0.3648 | 0.01548 | -0.0215 | -23.5659
-4 | -0.318 | 0.01157 | -0.019 | -27.4849
-3.5 | -0.2664 | 0.0102 | -0.0178 | -26.1176
-3 | -0.1912 | 0.00844 | -0.022 | -22.654
-2.5 | -0.1235 | 0.00769 | -0.024 | -16.0598
-2 | -0.0745 | 0.00735 | -0.0221 | -10.1361
-1.5 | -0.0239 | 0.00683 | -0.0211 | -3.4993
-1 | 0.0252 | 0.00591 | -0.0201 | 4.264
-0.5 | 0.0694 | 0.00472 | -0.0169 | 14.7034
0.5 | 0.2223 | 0.00501 | -0.0257 | 44.3713
1 | 0.2737 | 0.00516 | -0.0246 | 53.0426
1.5 | 0.3254 | 0.00533 | -0.0236 | 61.0507
2 | 0.3772 | 0.00554 | -0.0227 | 68.0866
2.5 | 0.4295 | 0.00574 | -0.0218 | 74.8258
3 | 0.482 | 0.00598 | -0.0211 | 80.602
3.5 | 0.5345 | 0.00626 | -0.0203 | 85.3834
4 | 0.587 | 0.0066 | -0.0196 | 88.9394
4.5 | 0.6386 | 0.00714 | -0.0189 | 89.4398
5 | 0.6882 | 0.00811 | -0.0182 | 84.8582
5.5 | 0.7383 | 0.00902 | -0.0174 | 81.8514
6 | 0.7888 | 0.00987 | -0.0168 | 79.9189
6.5 | 0.8382 | 0.01093 | -0.016 | 76.688
7 | 0.8864 | 0.01231 | -0.0148 | 72.0065
7.5 | 0.9344 | 0.01362 | -0.0137 | 68.605
8 | 0.9773 | 0.01586 | -0.0118 | 61.6204
8.5 | 1.0207 | 0.01783 | -0.0102 | 57.2462
9 | 1.0637 | 0.01959 | -0.0089 | 54.2981
9.5 | 1.0953 | 0.02344 | -0.0064 | 46.7278
10 | 1.1088 | 0.03034 | -0.0027 | 36.5458
10.5 | 1.1317 | 0.03372 | -0.0002 | 33.5617
11 | 1.119 | 0.03967 | 0.0045 | 28.2077
11.5 | 1.0936 | 0.04621 | 0.0055 | 23.6659
12 | 1.0615 | 0.0572 | -0.0009 | 18.5577
12.5 | 1.0242 | 0.07215 | -0.0114 | 14.1954
13 | 0.9734 | 0.09307 | -0.0252 | 10.4588
13.5 | 0.8592 | 0.14045 | -0.0476 | 6.1175
14 | 0.8392 | 0.16079 | -0.0559 | 5.2192
14.5 | 0.8473 | 0.16943 | -0.0601 | 5.0009
15 | 0.8558 | 0.17765 | -0.0642 | 4.8173
16.5 | 0.8796 | 0.20938 | -0.0791 | 4.201
17 | 0.8933 | 0.21778 | -0.0836 | 4.1018
17.5 | 0.9081 | 0.22645 | -0.0887 | 4.0102
18 | 0.9231 | 0.23473 | -0.0933 | 3.9326
18.5 | 0.9381 | 0.24235 | -0.0976 | 3.8708
19 | 0.9535 | 0.24963 | -0.1019 | 3.8197
19.5 | 0.969 | 0.25653 | -0.1061 | 3.7773
20 | 0.9848 | 0.26218 | -0.1096 | 3.7562

## 35. Re 750k Mach 0.10 (1)
BIGFOIL.COM POLAR EXPORT
FAD06
FAD06 |  |  |  | Cl Max: | 0.906 | at alpha= | 7 | deg
JavaFoil+Calcfoil stall+Eppler ext transition |  |  |  | L/D Max: | 97.239 | at alpha= | 4.5 | deg
Re: | 750000 |  |  | Cd Min: | 0.00475 | at alpha= | -1.5 | deg
Mach: | 0.1 |  |  | Cl=0 at alpha= | -1.3814 | deg
|  |  |  | @ Cl=0.1, Cd= | 0.0050348
|  |  |  | @ Cl=0.4, Cd= | 0.0057773
|  |  |  | @ Cl=0.6, Cd= | 0.09028
alpha (deg) | Cl | Cd | Cm | Cl/Cd
-12.5 | -0.26 | 0.09715 | -0.007 | -2.678
-12 | -0.279 | 0.09229 | -0.007 | -3.022
-11.5 | -0.298 | 0.08613 | -0.007 | -3.459
-11 | -0.317 | 0.08072 | -0.007 | -3.925
-10.5 | -0.335 | 0.0804 | -0.007 | -4.17
-10 | -0.353 | 0.07511 | -0.007 | -4.693
-9.5 | -0.368 | 0.06877 | -0.007 | -5.351
-9 | -0.381 | 0.06445 | -0.007 | -5.908
-8.5 | -0.39 | 0.05926 | -0.007 | -6.585
-8 | -0.395 | 0.05576 | -0.007 | -7.09
-7.5 | -0.396 | 0.05293 | -0.007 | -7.473
-7 | -0.39 | 0.04897 | -0.007 | -7.964
-6.5 | -0.378 | 0.04702 | -0.007 | -8.048
-6 | -0.361 | 0.04435 | -0.007 | -8.134
-5.5 | -0.337 | 0.04063 | -0.007 | -8.299
-5 | -0.308 | 0.03783 | -0.007 | -8.144
-4.5 | -0.274 | 0.03564 | -0.007 | -7.69
-4 | -0.236 | 0.03358 | -0.007 | -7.029
-3.5 | -0.195 | 0.03164 | -0.009 | -6.159
-3 | -0.186 | 0.00741 | -0.022 | -25.129
-2.5 | -0.13 | 0.00795 | -0.022 | -16.322
-2 | -0.072 | 0.0079 | -0.023 | -9.129
-1.5 | -0.014 | 0.00475 | -0.023 | -2.908
-1 | 0.045 | 0.00494 | -0.023 | 9.054
-0.5 | 0.103 | 0.00504 | -0.024 | 20.493
0 | 0.164 | 0.00507 | -0.024 | 32.388
0.5 | 0.224 | 0.00524 | -0.024 | 42.686
1 | 0.283 | 0.00539 | -0.025 | 52.475
1.5 | 0.342 | 0.00562 | -0.025 | 60.885
2 | 0.401 | 0.00578 | -0.025 | 69.371
2.5 | 0.46 | 0.006 | -0.026 | 76.729
3 | 0.519 | 0.00618 | -0.026 | 83.986
3.5 | 0.577 | 0.0064 | -0.026 | 90.271
4 | 0.635 | 0.00673 | -0.027 | 94.283
4.5 | 0.69 | 0.0071 | -0.027 | 97.239
5 | 0.743 | 0.00932 | -0.028 | 79.684
5.5 | 0.792 | 0.01057 | -0.028 | 74.928
6 | 0.837 | 0.01123 | -0.028 | 74.548
6.5 | 0.877 | 0.01205 | -0.029 | 72.831
7 | 0.906 | 0.0127 | -0.029 | 71.329
7.5 | 0.741 | 0.04811 | -0.01 | 15.397
8 | 0.747 | 0.05161 | -0.009 | 14.477
8.5 | 0.745 | 0.05555 | -0.009 | 13.411
9 | 0.734 | 0.06024 | -0.01 | 12.192
9.5 | 0.716 | 0.06432 | -0.01 | 11.129
10 | 0.69 | 0.06925 | -0.01 | 9.962
10.5 | 0.659 | 0.07419 | -0.01 | 8.877
11 | 0.623 | 0.08042 | -0.011 | 7.746
11.5 | 0.585 | 0.0878 | -0.011 | 6.659
12 | 0.545 | 0.09028 | -0.012 | 6.036

## 36. Re 750k Mach 0.10 (2)
BIGFOIL.COM POLAR EXPORT
FAD06
FAD06 |  |  |  | Cl Max: | 1.1206 | at alpha= | 10.5 | deg
XFOIL ncrit=9 |  |  |  | L/D Max: | 89.3324 | at alpha= | 4.5 | deg
Re: | 750000 |  |  | Cd Min: | 0.1982 | at alpha= | -15.5 | deg
Mach: | 0.1 |  |  | Cl=0 at alpha= | -1.2571 | deg
|  |  |  | @ Cl=0.1, Cd= | 0.0047878
|  |  |  | @ Cl=0.4, Cd= | 0.0056324
|  |  |  | @ Cl=0.6, Cd= | 0.0067336
alpha (deg) | Cl | Cd | Cm | Cl/Cd
-15.5 | -0.6967 | 0.1982 | 0.0551 | -3.5151
-15 | -0.6809 | 0.19153 | 0.0518 | -3.5551
-14.5 | -0.6654 | 0.18468 | 0.0484 | -3.603
-14 | -0.6504 | 0.17734 | 0.0448 | -3.6675
-13.5 | -0.6355 | 0.16987 | 0.0413 | -3.7411
-13 | -0.6219 | 0.16247 | 0.0369 | -3.8278
-12.5 | -0.6096 | 0.15493 | 0.0332 | -3.9347
-12 | -0.5979 | 0.1472 | 0.0297 | -4.0618
-11.5 | -0.5867 | 0.13947 | 0.0264 | -4.2066
-11 | -0.5762 | 0.1316 | 0.023 | -4.3784
-10.5 | -0.5663 | 0.12368 | 0.0197 | -4.5788
-10 | -0.5574 | 0.11564 | 0.0164 | -4.8201
-9.5 | -0.5586 | 0.1058 | 0.0128 | -5.2798
-9 | -0.551 | 0.09869 | 0.01 | -5.5831
-8.5 | -0.5433 | 0.092 | 0.0073 | -5.9054
-8 | -0.5401 | 0.08467 | 0.0035 | -6.3789
-7.5 | -0.5439 | 0.07711 | -0.0012 | -7.0536
-7 | -0.5327 | 0.06756 | -0.0103 | -7.8848
-6.5 | -0.511 | 0.05673 | -0.0189 | -9.0076
-6 | -0.4702 | 0.04631 | -0.0238 | -10.1533
-5.5 | -0.437 | 0.03552 | -0.0253 | -12.3029
-5 | -0.4113 | 0.02158 | -0.0243 | -19.0593
-4.5 | -0.3665 | 0.01607 | -0.0219 | -22.8065
-4 | -0.3198 | 0.01182 | -0.0193 | -27.0558
-3.5 | -0.267 | 0.01025 | -0.0183 | -26.0488
-3 | -0.1907 | 0.00848 | -0.0225 | -22.4882
-2.5 | -0.1246 | 0.00772 | -0.024 | -16.1399
-2 | -0.0751 | 0.00739 | -0.0221 | -10.1624
-1.5 | -0.0241 | 0.00688 | -0.0212 | -3.5029
-1 | 0.0255 | 0.00597 | -0.0202 | 4.2714
-0.5 | 0.0684 | 0.00474 | -0.0168 | 14.4304
0 | 0.1676 | 0.00489 | -0.0259 | 34.274
0.5 | 0.2237 | 0.00502 | -0.0259 | 44.5618
1 | 0.2753 | 0.00517 | -0.0248 | 53.2495
1.5 | 0.3272 | 0.00535 | -0.0237 | 61.1589
2 | 0.3794 | 0.00555 | -0.0228 | 68.3604
2.5 | 0.4319 | 0.00576 | -0.0219 | 74.9826
3 | 0.4847 | 0.006 | -0.0211 | 80.7833
3.5 | 0.5376 | 0.00627 | -0.0204 | 85.7416
4 | 0.5904 | 0.00663 | -0.0196 | 89.0498
4.5 | 0.6423 | 0.00719 | -0.0189 | 89.3324
5 | 0.6922 | 0.00817 | -0.0181 | 84.7246
5.5 | 0.7427 | 0.00909 | -0.0174 | 81.7052
6 | 0.7935 | 0.00996 | -0.0166 | 79.6687
6.5 | 0.8431 | 0.01107 | -0.0157 | 76.1608
7 | 0.8918 | 0.01243 | -0.0145 | 71.7458
7.5 | 0.9385 | 0.01409 | -0.0131 | 66.6075
8 | 0.9821 | 0.01627 | -0.0112 | 60.3626
8.5 | 1.0253 | 0.01833 | -0.0095 | 55.9356
9 | 1.0673 | 0.02035 | -0.008 | 52.4472
9.5 | 1.096 | 0.02476 | -0.0051 | 44.2649
10 | 1.1072 | 0.03155 | -0.0014 | 35.0935
10.5 | 1.1206 | 0.03586 | 0.0016 | 31.2493
11 | 1.0921 | 0.04235 | 0.0062 | 25.7875
11.5 | 1.0677 | 0.05047 | 0.0033 | 21.1551
12 | 1.0352 | 0.06313 | -0.0054 | 16.3979
12.5 | 0.9924 | 0.08046 | -0.0174 | 12.3341
13.5 | 0.8955 | 0.129 | -0.0435 | 6.9419
14 | 0.8385 | 0.16231 | -0.0568 | 5.166
14.5 | 0.847 | 0.17102 | -0.0611 | 4.9526
15 | 0.8568 | 0.1789 | -0.065 | 4.7893
15.5 | 0.8574 | 0.19168 | -0.0707 | 4.4731

## 37. Re 750k Mach 0.25 (1)
BIGFOIL.COM POLAR EXPORT
FAD06
FAD06 |  |  |  | Cl Max: | 0.889 | at alpha= | 6.5 | deg
JavaFoil+Calcfoil stall+Eppler ext transition |  |  |  | L/D Max: | 94.76 | at alpha= | 4 | deg
Re: | 750000 |  |  | Cd Min: | 0.00499 | at alpha= | -1 | deg
Mach: | 0.25 |  |  | Cl=0 at alpha= | -1.3833 | deg
|  |  |  | @ Cl=0.1, Cd= | 0.00508
|  |  |  | @ Cl=0.4, Cd= | 0.08773
|  |  |  | @ Cl=0.6, Cd= | 0.08773
alpha (deg) | Cl | Cd | Cm | Cl/Cd
-11.5 | -0.058 | 0.09173 | -0.007 | -0.631
-11 | -0.055 | 0.08549 | -0.007 | -0.644
-10.5 | -0.052 | 0.07917 | -0.007 | -0.66
-10 | -0.11 | 0.0753 | -0.007 | -1.463
-9.5 | -0.175 | 0.07348 | -0.007 | -2.386
-9 | -0.225 | 0.06803 | -0.007 | -3.307
-8.5 | -0.267 | 0.06388 | -0.007 | -4.178
-8 | -0.301 | 0.05949 | -0.007 | -5.061
-7.5 | -0.327 | 0.0545 | -0.007 | -5.996
-7 | -0.343 | 0.05089 | -0.007 | -6.737
-6.5 | -0.349 | 0.04772 | -0.007 | -7.306
-6 | -0.344 | 0.04578 | -0.007 | -7.517
-5.5 | -0.33 | 0.04258 | -0.007 | -7.746
-5 | -0.307 | 0.03902 | -0.007 | -7.862
-4.5 | -0.276 | 0.03618 | -0.007 | -7.636
-4 | -0.24 | 0.03404 | -0.007 | -7.044
-3.5 | -0.199 | 0.03195 | -0.008 | -6.225
-3 | -0.191 | 0.00803 | -0.023 | -23.738
-2.5 | -0.133 | 0.00808 | -0.023 | -16.469
-2 | -0.074 | 0.00799 | -0.023 | -9.267
-1.5 | -0.014 | 0.00749 | -0.024 | -1.897
-1 | 0.046 | 0.00499 | -0.024 | 9.215
-0.5 | 0.106 | 0.00509 | -0.024 | 20.88
0 | 0.169 | 0.00511 | -0.025 | 33.001
0.5 | 0.23 | 0.00533 | -0.025 | 43.063
1 | 0.291 | 0.00549 | -0.025 | 52.892
1.5 | 0.352 | 0.00564 | -0.026 | 62.293
2 | 0.412 | 0.00588 | -0.026 | 70.105
2.5 | 0.473 | 0.00611 | -0.026 | 77.431
3 | 0.533 | 0.00623 | -0.027 | 85.541
3.5 | 0.593 | 0.00652 | -0.027 | 91.011
4 | 0.652 | 0.00688 | -0.028 | 94.76
4.5 | 0.709 | 0.00869 | -0.028 | 81.55
5 | 0.762 | 0.0096 | -0.028 | 79.366
5.5 | 0.81 | 0.01094 | -0.029 | 74.046
6 | 0.853 | 0.01165 | -0.029 | 73.27
6.5 | 0.889 | 0.01239 | -0.029 | 71.781
7 | 0.728 | 0.04547 | -0.01 | 16.015
7.5 | 0.732 | 0.0493 | -0.009 | 14.841
8 | 0.722 | 0.05312 | -0.009 | 13.59
8.5 | 0.697 | 0.05773 | -0.01 | 12.077
9 | 0.657 | 0.06262 | -0.01 | 10.499
9.5 | 0.603 | 0.06836 | -0.01 | 8.827
10 | 0.537 | 0.07338 | -0.011 | 7.318
10.5 | 0.461 | 0.07818 | -0.011 | 5.891
11 | 0.376 | 0.08299 | -0.012 | 4.532
11.5 | 0.284 | 0.08773 | -0.012 | 3.236

## 38. Re 750k Mach 0.25 (2)
BIGFOIL.COM POLAR EXPORT
FAD06
FAD06 |  |  |  | Cl Max: | 1.0876 | at alpha= | 9.5 | deg
XFOIL ncrit=9 |  |  |  | L/D Max: | 89.4567 | at alpha= | 4 | deg
Re: | 750000 |  |  | Cd Min: | 0.0877 | at alpha= | 12 | deg
Mach: | 0.25 |  |  | Cl=0 at alpha= | -99 | deg
|  |  |  | @ Cl=0.1, Cd= | 0.00509
|  |  |  | @ Cl=0.4, Cd= | 0.0056657
|  |  |  | @ Cl=0.6, Cd= | 0.0067408
alpha (deg) | Cl | Cd | Cm | Cl/Cd
0.5 | 0.2307 | 0.00509 | -0.0265 | 45.3242
1 | 0.2839 | 0.00524 | -0.0254 | 54.1794
1.5 | 0.3375 | 0.00542 | -0.0243 | 62.2694
2 | 0.3912 | 0.00563 | -0.0233 | 69.4849
2.5 | 0.4455 | 0.00585 | -0.0223 | 76.1538
3 | 0.5 | 0.0061 | -0.0214 | 81.9672
3.5 | 0.5547 | 0.0064 | -0.0205 | 86.6719
4 | 0.6092 | 0.00681 | -0.0197 | 89.4567
4.5 | 0.6624 | 0.0075 | -0.0187 | 88.32
5 | 0.714 | 0.00856 | -0.0177 | 83.4112
5.5 | 0.7668 | 0.00948 | -0.0168 | 80.8861
6 | 0.8191 | 0.0105 | -0.0157 | 78.0095
6.5 | 0.8705 | 0.01178 | -0.0143 | 73.8964
7 | 0.9206 | 0.01333 | -0.0126 | 69.0623
7.5 | 0.9634 | 0.01611 | -0.01 | 59.8014
8 | 1.0054 | 0.01897 | -0.0074 | 52.9995
8.5 | 1.0463 | 0.0218 | -0.0049 | 47.9954
9 | 1.0782 | 0.02565 | -0.0021 | 42.0351
9.5 | 1.0876 | 0.03184 | 0.0017 | 34.1583
10 | 1.0574 | 0.03933 | 0.0067 | 26.8853
10.5 | 1.0237 | 0.04842 | 0.0036 | 21.1421
11 | 1.0149 | 0.05741 | -0.0025 | 17.6781
11.5 | 0.982 | 0.07229 | -0.0134 | 13.5842
12 | 0.9573 | 0.0877 | -0.0233 | 10.9156

## 39. Re 750k Mach 0.50 (1)
BIGFOIL.COM POLAR EXPORT
FAD06
FAD06 |  |  |  | Cl Max: | 1.153 | at alpha= | 20 | deg
JavaFoil+Calcfoil stall+Eppler ext transition |  |  |  | L/D Max: | 93.657 | at alpha= | 4 | deg
Re: | 750000 |  |  | Cd Min: | 0.0051 | at alpha= | -1 | deg
Mach: | 0.5 |  |  | Cl=0 at alpha= | -1.3806 | deg
|  |  |  | @ Cl=0.1, Cd= | 0.0052902
|  |  |  | @ Cl=0.4, Cd= | 0.0059688
|  |  |  | @ Cl=0.6, Cd= | 0.0067512
alpha (deg) | Cl | Cd | Cm | Cl/Cd
-20 | -1.003 | 0.20864 | -0.009 | -4.807
-19.5 | -0.977 | 0.20042 | -0.009 | -4.873
-19 | -0.951 | 0.19449 | -0.009 | -4.889
-18.5 | -0.925 | 0.19177 | -0.009 | -4.824
-18 | -0.899 | 0.18282 | -0.009 | -4.918
-17.5 | -0.873 | 0.17854 | -0.009 | -4.891
-17 | -0.845 | 0.17211 | -0.009 | -4.91
-16.5 | -0.819 | 0.1661 | -0.009 | -4.929
-16 | -0.792 | 0.16253 | -0.009 | -4.875
-15.5 | -0.766 | 0.15847 | -0.009 | -4.835
-15 | -0.74 | 0.15444 | -0.009 | -4.79
-14.5 | -0.712 | 0.14641 | -0.009 | -4.862
-14 | -0.685 | 0.14078 | -0.009 | -4.868
-13.5 | -0.659 | 0.13854 | -0.009 | -4.754
-13 | -0.632 | 0.13495 | -0.009 | -4.683
-12.5 | -0.605 | 0.12611 | -0.009 | -4.797
-12 | -0.578 | 0.12323 | -0.009 | -4.687
-11.5 | -0.551 | 0.12 | -0.009 | -4.59
-11 | -0.524 | 0.11688 | -0.009 | -4.483
-10.5 | -0.497 | 0.10791 | -0.01 | -4.607
-10 | -0.469 | 0.10288 | -0.009 | -4.564
-9.5 | -0.443 | 0.10011 | -0.009 | -4.421
-9 | -0.416 | 0.09504 | -0.01 | -4.373
-8.5 | -0.388 | 0.09099 | -0.009 | -4.265
-8 | -0.361 | 0.08644 | -0.009 | -4.177
-7.5 | -0.334 | 0.08306 | -0.009 | -4.021
-7 | -0.307 | 0.07953 | -0.01 | -3.858
-6.5 | -0.279 | 0.05507 | -0.009 | -5.074
-6 | -0.252 | 0.04692 | -0.009 | -5.375
-5.5 | -0.225 | 0.0614 | -0.009 | -3.663
-5 | -0.198 | 0.04323 | -0.009 | -4.571
-4.5 | -0.17 | 0.03979 | -0.009 | -4.28
-4 | -0.222 | 0.03886 | -0.008 | -5.702
-3.5 | -0.209 | 0.03483 | -0.008 | -6.001
-3 | -0.169 | 0.03241 | -0.009 | -5.203
-2.5 | -0.147 | 0.00855 | -0.026 | -17.222
-2 | -0.082 | 0.00827 | -0.026 | -9.96
-1.5 | -0.016 | 0.00804 | -0.026 | -1.973
-1 | 0.051 | 0.0051 | -0.027 | 10.041
-0.5 | 0.118 | 0.00536 | -0.027 | 22.102
0 | 0.189 | 0.00535 | -0.028 | 35.217
0.5 | 0.257 | 0.00554 | -0.028 | 46.308
1 | 0.325 | 0.00577 | -0.028 | 56.297
1.5 | 0.393 | 0.00594 | -0.029 | 66.096
2 | 0.461 | 0.00622 | -0.029 | 74.026
2.5 | 0.528 | 0.00652 | -0.03 | 80.973
3 | 0.596 | 0.00673 | -0.03 | 88.543
3.5 | 0.662 | 0.00708 | -0.03 | 93.475
4 | 0.726 | 0.00775 | -0.031 | 93.657
4.5 | 0.786 | 0.01009 | -0.031 | 77.856
5 | 0.835 | 0.01173 | -0.032 | 71.209
5.5 | 0.868 | 0.0128 | -0.032 | 67.823
6 | 0.69 | 0.0422 | -0.011 | 16.35
6.5 | 0.429 | 0.04693 | -0.011 | 9.142
7 | 0.456 | 0.05861 | -0.011 | 7.782
7.5 | 0.483 | 0.05702 | -0.012 | 8.475
8 | 0.511 | 0.05816 | -0.014 | 8.78
8.5 | 0.537 | 0.0706 | -0.013 | 7.611
9 | 0.565 | 0.0958 | -0.014 | 5.893
9.5 | 0.591 | 0.09619 | -0.015 | 6.147
10 | 0.619 | 0.10636 | -0.016 | 5.817
10.5 | 0.645 | 0.10929 | -0.016 | 5.905
11 | 0.673 | 0.11294 | -0.017 | 5.958
11.5 | 0.7 | 0.11697 | -0.017 | 5.98
12 | 0.726 | 0.12338 | -0.018 | 5.885
12.5 | 0.754 | 0.13073 | -0.019 | 5.766
13 | 0.78 | 0.13382 | -0.019 | 5.829
13.5 | 0.807 | 0.14264 | -0.02 | 5.658
14 | 0.835 | 0.14496 | -0.02 | 5.757
14.5 | 0.861 | 0.14872 | -0.021 | 5.788
15 | 0.887 | 0.15827 | -0.021 | 5.606
15.5 | 0.915 | 0.16432 | -0.022 | 5.57
16 | 0.941 | 0.16869 | -0.022 | 5.579
16.5 | 0.967 | 0.17342 | -0.023 | 5.578
17 | 0.995 | 0.17824 | -0.024 | 5.584
17.5 | 1.022 | 0.18361 | -0.024 | 5.564
18 | 1.047 | 0.18779 | -0.024 | 5.578
18.5 | 1.073 | 0.19229 | -0.025 | 5.581
19 | 1.099 | 0.20084 | -0.025 | 5.474
19.5 | 1.127 | 0.20801 | -0.026 | 5.42
20 | 1.153 | 0.21191 | -0.026 | 5.44

## 40. Re 750k Mach 0.50 (2)
BIGFOIL.COM POLAR EXPORT
FAD06
FAD06 |  |  |  | Cl Max: | 1.1147 | at alpha= | 20 | deg
XFOIL ncrit=9 |  |  |  | L/D Max: | 90.329 | at alpha= | 3.5 | deg
Re: | 750000 |  |  | Cd Min: | 0.30249 | at alpha= | 20 | deg
Mach: | 0.5 |  |  | Cl=0 at alpha= | -1.2674 | deg
|  |  |  | @ Cl=0.1, Cd= | 0.0059809
|  |  |  | @ Cl=0.4, Cd= | 0.0058052
|  |  |  | @ Cl=0.6, Cd= | 0.0067693
alpha (deg) | Cl | Cd | Cm | Cl/Cd
-20 | -0.9556 | 0.29307 | 0.1139 | -3.2607
-19.5 | -0.933 | 0.28476 | 0.1084 | -3.2764
-19 | -0.9105 | 0.27646 | 0.1031 | -3.2934
-18.5 | -0.888 | 0.2681 | 0.0978 | -3.3122
-18 | -0.8655 | 0.25969 | 0.0926 | -3.3328
-17.5 | -0.8433 | 0.25128 | 0.0874 | -3.356
-16.5 | -0.7992 | 0.23336 | 0.0785 | -3.4248
-16 | -0.7776 | 0.22524 | 0.0741 | -3.4523
-15.5 | -0.7558 | 0.21708 | 0.0695 | -3.4817
-15 | -0.7341 | 0.20884 | 0.065 | -3.5151
-14.5 | -0.7115 | 0.20038 | 0.0602 | -3.5508
-14 | -0.6908 | 0.19235 | 0.055 | -3.5914
-13.5 | -0.6721 | 0.1844 | 0.0499 | -3.6448
-13 | -0.6529 | 0.17605 | 0.0456 | -3.7086
-12 | -0.6159 | 0.15812 | 0.0389 | -3.8951
-11.5 | -0.5984 | 0.1502 | 0.0355 | -3.984
-11 | -0.582 | 0.14225 | 0.0319 | -4.0914
-10.5 | -0.5663 | 0.13435 | 0.0283 | -4.2151
-10 | -0.5516 | 0.12639 | 0.0248 | -4.3643
-9.5 | -0.5376 | 0.11851 | 0.0212 | -4.5363
-9 | -0.5239 | 0.11059 | 0.0173 | -4.7373
-8.5 | -0.5117 | 0.10284 | 0.0122 | -4.9757
-8 | -0.4998 | 0.09503 | 0.0084 | -5.2594
-7.5 | -0.4898 | 0.0871 | 0.0046 | -5.6234
-7 | -0.4814 | 0.07926 | 0.0006 | -6.0737
-6.5 | -0.4837 | 0.07064 | -0.004 | -6.8474
-6 | -0.4815 | 0.06286 | -0.0096 | -7.6599
-5.5 | -0.4623 | 0.05408 | -0.0176 | -8.5484
-5 | -0.4344 | 0.04452 | -0.0246 | -9.7574
-4 | -0.357 | 0.02462 | -0.0286 | -14.5004
-3.5 | -0.2717 | 0.01485 | -0.0346 | -18.2963
-3 | -0.2143 | 0.011 | -0.0309 | -19.4818
-2.5 | -0.1544 | 0.0096 | -0.0281 | -16.0833
-2 | -0.0923 | 0.00853 | -0.026 | -10.8206
-1.5 | -0.0288 | 0.00794 | -0.0246 | -3.6272
-1 | 0.0331 | 0.00723 | -0.0237 | 4.5781
-0.5 | 0.0896 | 0.00602 | -0.0221 | 14.8837
0.5 | 0.2627 | 0.00537 | -0.0295 | 48.9199
1 | 0.3228 | 0.00553 | -0.028 | 58.3725
1.5 | 0.3834 | 0.00574 | -0.0266 | 66.7944
2 | 0.4445 | 0.00598 | -0.0252 | 74.3311
2.5 | 0.5064 | 0.00623 | -0.0238 | 81.2841
3 | 0.5688 | 0.00655 | -0.0224 | 86.8397
3.5 | 0.6314 | 0.00699 | -0.0208 | 90.329
4 | 0.6926 | 0.00778 | -0.0191 | 89.0231
4.5 | 0.7525 | 0.00894 | -0.0172 | 84.1723
5 | 0.8146 | 0.00995 | -0.0151 | 81.8693
5.5 | 0.8751 | 0.01136 | -0.0125 | 77.0335
6 | 0.9317 | 0.01354 | -0.0088 | 68.8109
6.5 | 0.9788 | 0.01693 | -0.0039 | 57.8145
7 | 1.0111 | 0.02213 | 0.0017 | 45.6891
7.5 | 1.0166 | 0.02913 | 0.0066 | 34.8987
8 | 0.9912 | 0.03622 | 0.0096 | 27.3661
8.5 | 0.9629 | 0.04673 | 0.0024 | 20.6056
9 | 0.9341 | 0.05998 | -0.008 | 15.5735
9.5 | 0.9089 | 0.07407 | -0.0177 | 12.2708
10 | 0.8842 | 0.0885 | -0.0259 | 9.991
10.5 | 0.8648 | 0.10211 | -0.0333 | 8.4693
11 | 0.8518 | 0.11515 | -0.0403 | 7.3973
11.5 | 0.8452 | 0.12795 | -0.0468 | 6.6057
12 | 0.8444 | 0.14037 | -0.053 | 6.0155
12.5 | 0.846 | 0.15348 | -0.0593 | 5.5121
13 | 0.855 | 0.1646 | -0.0649 | 5.1944
14 | 0.8786 | 0.18714 | -0.0761 | 4.6949
14.5 | 0.8929 | 0.19733 | -0.0803 | 4.5249
15 | 0.9113 | 0.20775 | -0.0867 | 4.3865
15.5 | 0.9299 | 0.21737 | -0.0919 | 4.278
16 | 0.9494 | 0.22648 | -0.0968 | 4.192
16.5 | 0.9694 | 0.23538 | -0.1016 | 4.1184
17 | 0.9899 | 0.24429 | -0.1062 | 4.0522
17.5 | 1.009 | 0.25495 | -0.1112 | 3.9576
18 | 1.0297 | 0.26458 | -0.1167 | 3.8918
18.5 | 1.0504 | 0.27401 | -0.1222 | 3.8334
19 | 1.071 | 0.28346 | -0.1284 | 3.7783
19.5 | 1.0933 | 0.29329 | -0.1345 | 3.7277
20 | 1.1147 | 0.30249 | -0.14 | 3.6851

## 41. Re 1M Mach 0.00 (1)
BIGFOIL.COM POLAR EXPORT
FAD06
FAD06 |  |  |  | Cl Max: | 0.925 | at alpha= | 7.5 | deg
JavaFoil+Calcfoil stall+Eppler ext transition |  |  |  | L/D Max: | 104.14 | at alpha= | 4.5 | deg
Re: | 1000000 |  |  | Cd Min: | 0.0045 | at alpha= | -1.5 | deg
Mach: | 0 |  |  | Cl=0 at alpha= | -1.3814 | deg
|  |  |  | @ Cl=0.1, Cd= | 0.0046638
|  |  |  | @ Cl=0.4, Cd= | 0.0053734
|  |  |  | @ Cl=0.6, Cd= | 0.09236
alpha (deg) | Cl | Cd | Cm | Cl/Cd
-13 | -0.28 | 0.09741 | -0.007 | -2.878
-12.5 | -0.297 | 0.09309 | -0.007 | -3.187
-12 | -0.313 | 0.08792 | -0.007 | -3.564
-11.5 | -0.33 | 0.08203 | -0.007 | -4.024
-11 | -0.346 | 0.07857 | -0.007 | -4.409
-10.5 | -0.362 | 0.07349 | -0.007 | -4.923
-10 | -0.376 | 0.07023 | -0.007 | -5.354
-9.5 | -0.388 | 0.06628 | -0.007 | -5.857
-9 | -0.398 | 0.06147 | -0.007 | -6.471
-8.5 | -0.404 | 0.05818 | -0.007 | -6.942
-8 | -0.406 | 0.0544 | -0.007 | -7.462
-7.5 | -0.403 | 0.05068 | -0.007 | -7.958
-7 | -0.395 | 0.04736 | -0.007 | -8.349
-6.5 | -0.382 | 0.04452 | -0.007 | -8.576
-6 | -0.363 | 0.04264 | -0.007 | -8.502
-5.5 | -0.338 | 0.04 | -0.007 | -8.444
-5 | -0.308 | 0.03724 | -0.007 | -8.271
-4.5 | -0.274 | 0.03488 | -0.007 | -7.841
-4 | -0.235 | 0.03293 | -0.008 | -7.149
-3.5 | -0.239 | 0.00716 | -0.022 | -33.398
-3 | -0.185 | 0.00773 | -0.022 | -23.978
-2.5 | -0.129 | 0.00766 | -0.022 | -16.845
-2 | -0.072 | 0.00755 | -0.023 | -9.51
-1.5 | -0.014 | 0.0045 | -0.023 | -3.059
-1 | 0.045 | 0.00455 | -0.023 | 9.781
-0.5 | 0.103 | 0.00467 | -0.024 | 22.032
0 | 0.163 | 0.00469 | -0.024 | 34.852
0.5 | 0.222 | 0.00489 | -0.024 | 45.444
1 | 0.281 | 0.00504 | -0.025 | 55.884
1.5 | 0.34 | 0.0052 | -0.025 | 65.425
2 | 0.399 | 0.00537 | -0.025 | 74.4
2.5 | 0.458 | 0.00557 | -0.026 | 82.234
3 | 0.516 | 0.00574 | -0.026 | 90.023
3.5 | 0.575 | 0.00593 | -0.026 | 96.934
4 | 0.632 | 0.00625 | -0.027 | 101.035
4.5 | 0.687 | 0.0066 | -0.027 | 104.14
5 | 0.74 | 0.00863 | -0.027 | 85.713
5.5 | 0.789 | 0.00991 | -0.028 | 79.628
6 | 0.834 | 0.01054 | -0.028 | 79.181
6.5 | 0.875 | 0.01129 | -0.028 | 77.485
7 | 0.905 | 0.01196 | -0.029 | 75.662
7.5 | 0.925 | 0.01233 | -0.029 | 75.087
8 | 0.75 | 0.05054 | -0.009 | 14.837
8.5 | 0.751 | 0.05415 | -0.01 | 13.862
9 | 0.743 | 0.05861 | -0.01 | 12.684
9.5 | 0.729 | 0.06287 | -0.01 | 11.589
10 | 0.707 | 0.0668 | -0.011 | 10.589
10.5 | 0.681 | 0.07155 | -0.011 | 9.512
11 | 0.65 | 0.07678 | -0.011 | 8.465
11.5 | 0.616 | 0.08176 | -0.011 | 7.538
12 | 0.581 | 0.08789 | -0.012 | 6.612
12.5 | 0.545 | 0.09236 | -0.012 | 5.903

## 42. Re 1M Mach 0.00 (2)
BIGFOIL.COM POLAR EXPORT
FAD06
FAD06 |  |  |  | Cl Max: | 1.204 | at alpha= | 11.5 | deg
XFOIL ncrit=9 |  |  |  | L/D Max: | 94.5411 | at alpha= | 4 | deg
Re: | 1000000 |  |  | Cd Min: | 0.20827 | at alpha= | 16.5 | deg
Mach: | 0 |  |  | Cl=0 at alpha= | -1.2529 | deg
|  |  |  | @ Cl=0.1, Cd= | 0.0047178
|  |  |  | @ Cl=0.4, Cd= | 0.0051947
|  |  |  | @ Cl=0.6, Cd= | 0.0063769
alpha (deg) | Cl | Cd | Cm | Cl/Cd
-13.5 | -0.6371 | 0.16712 | 0.0399 | -3.8122
-13 | -0.6231 | 0.1605 | 0.037 | -3.8822
-12.5 | -0.6103 | 0.15331 | 0.0338 | -3.9808
-12 | -0.5986 | 0.1458 | 0.0306 | -4.1056
-11.5 | -0.5875 | 0.13826 | 0.0274 | -4.2492
-11 | -0.5773 | 0.13059 | 0.0242 | -4.4207
-10.5 | -0.5676 | 0.12282 | 0.021 | -4.6214
-10 | -0.5589 | 0.11479 | 0.017 | -4.8689
-9.5 | -0.5499 | 0.10727 | 0.0135 | -5.1263
-9 | -0.5426 | 0.09955 | 0.01 | -5.4505
-8.5 | -0.5378 | 0.09142 | 0.0061 | -5.8827
-8 | -0.5356 | 0.08362 | 0.002 | -6.4052
-7.5 | -0.5385 | 0.07526 | -0.0039 | -7.1552
-7 | -0.5254 | 0.06447 | -0.0135 | -8.1495
-6.5 | -0.5034 | 0.05245 | -0.021 | -9.5977
-5.5 | -0.4584 | 0.02055 | -0.0241 | -22.3066
-5 | -0.4148 | 0.01535 | -0.022 | -27.0228
-4.5 | -0.3675 | 0.01245 | -0.0201 | -29.5181
-4 | -0.3218 | 0.00952 | -0.0178 | -33.8025
-3.5 | -0.2488 | 0.00852 | -0.0215 | -29.2019
-3 | -0.1794 | 0.0076 | -0.0241 | -23.6053
-2.5 | -0.1302 | 0.00738 | -0.0221 | -17.6423
-2 | -0.0782 | 0.00711 | -0.0211 | -10.9986
-1.5 | -0.0255 | 0.00672 | -0.0205 | -3.7946
-1 | 0.0261 | 0.006 | -0.0199 | 4.35
-0.5 | 0.0732 | 0.0049 | -0.0183 | 14.9388
0 | 0.1394 | 0.00445 | -0.0199 | 31.3258
0.5 | 0.223 | 0.0046 | -0.026 | 48.4783
1 | 0.2743 | 0.00474 | -0.0249 | 57.8692
1.5 | 0.3259 | 0.00491 | -0.0239 | 66.3747
2 | 0.3779 | 0.00511 | -0.023 | 73.953
2.5 | 0.4301 | 0.00531 | -0.0221 | 80.9981
3 | 0.4825 | 0.00554 | -0.0213 | 87.0939
3.5 | 0.535 | 0.00582 | -0.0206 | 91.9244
4 | 0.5871 | 0.00621 | -0.0199 | 94.5411
4.5 | 0.6381 | 0.00687 | -0.0191 | 92.8821
5 | 0.6882 | 0.00777 | -0.0184 | 88.5714
5.5 | 0.7391 | 0.00853 | -0.0177 | 86.6471
6 | 0.7899 | 0.0093 | -0.017 | 84.9355
6.5 | 0.8397 | 0.01029 | -0.0162 | 81.6035
7 | 0.8898 | 0.01124 | -0.0154 | 79.1637
7.5 | 0.9378 | 0.01261 | -0.0142 | 74.3695
8 | 0.986 | 0.01379 | -0.0132 | 71.5011
8.5 | 1.0245 | 0.01671 | -0.011 | 61.3106
9 | 1.0685 | 0.0184 | -0.0096 | 58.0707
9.5 | 1.1069 | 0.02097 | -0.0076 | 52.7849
10 | 1.1429 | 0.02364 | -0.0056 | 48.346
10.5 | 1.1757 | 0.02627 | -0.0036 | 44.7545
11 | 1.1979 | 0.02977 | -0.0009 | 40.2385
11.5 | 1.204 | 0.03367 | 0.0028 | 35.7588
12 | 1.173 | 0.03999 | 0.0066 | 29.3323
12.5 | 1.1496 | 0.0488 | 0.0028 | 23.5574
13 | 1.115 | 0.06201 | -0.0056 | 17.981
13.5 | 1.0853 | 0.0763 | -0.015 | 14.2241
14 | 0.9993 | 0.10652 | -0.0329 | 9.3813
14.5 | 0.8597 | 0.16176 | -0.0584 | 5.3147
15 | 0.8494 | 0.18111 | -0.0656 | 4.69
15.5 | 0.8587 | 0.19117 | -0.0705 | 4.4918
16 | 0.8702 | 0.20006 | -0.075 | 4.3497
16.5 | 0.883 | 0.20827 | -0.0794 | 4.2397

## 43. Re 1M Mach 0.10 (1)
BIGFOIL.COM POLAR EXPORT
FAD06
FAD06 |  |  |  | Cl Max: | 0.925 | at alpha= | 7.5 | deg
JavaFoil+Calcfoil stall+Eppler ext transition |  |  |  | L/D Max: | 103.472 | at alpha= | 4.5 | deg
Re: | 1000000 |  |  | Cd Min: | 0.00446 | at alpha= | -1.5 | deg
Mach: | 0.1 |  |  | Cl=0 at alpha= | -1.3814 | deg
|  |  |  | @ Cl=0.1, Cd= | 0.0046643
|  |  |  | @ Cl=0.4, Cd= | 0.0054061
|  |  |  | @ Cl=0.6, Cd= | 0.09275
alpha (deg) | Cl | Cd | Cm | Cl/Cd
-12.5 | -0.26 | 0.09442 | -0.007 | -2.756
-12 | -0.279 | 0.08921 | -0.007 | -3.127
-11.5 | -0.298 | 0.08254 | -0.007 | -3.611
-11 | -0.317 | 0.07922 | -0.007 | -4.002
-10.5 | -0.335 | 0.07463 | -0.007 | -4.494
-10 | -0.353 | 0.07003 | -0.007 | -5.036
-9.5 | -0.368 | 0.06608 | -0.007 | -5.57
-9 | -0.381 | 0.06194 | -0.007 | -6.149
-8.5 | -0.39 | 0.05861 | -0.007 | -6.659
-8 | -0.395 | 0.05473 | -0.007 | -7.225
-7.5 | -0.396 | 0.05115 | -0.007 | -7.734
-7 | -0.39 | 0.04761 | -0.007 | -8.193
-6.5 | -0.379 | 0.04477 | -0.007 | -8.455
-6 | -0.361 | 0.04303 | -0.007 | -8.385
-5.5 | -0.337 | 0.0399 | -0.007 | -8.452
-5 | -0.308 | 0.03735 | -0.007 | -8.249
-4.5 | -0.274 | 0.035 | -0.007 | -7.831
-4 | -0.236 | 0.03307 | -0.008 | -7.142
-3.5 | -0.24 | 0.00716 | -0.022 | -33.547
-3 | -0.186 | 0.00782 | -0.022 | -23.789
-2.5 | -0.13 | 0.00766 | -0.022 | -16.944
-2 | -0.072 | 0.00753 | -0.023 | -9.579
-1.5 | -0.014 | 0.00446 | -0.023 | -3.096
-1 | 0.045 | 0.00456 | -0.023 | 9.819
-0.5 | 0.103 | 0.00467 | -0.024 | 22.129
0 | 0.164 | 0.00469 | -0.024 | 34.972
0.5 | 0.224 | 0.00488 | -0.024 | 45.781
1 | 0.283 | 0.00502 | -0.025 | 56.31
1.5 | 0.342 | 0.00518 | -0.025 | 65.993
2 | 0.401 | 0.00541 | -0.025 | 74.224
2.5 | 0.46 | 0.00556 | -0.026 | 82.802
3 | 0.519 | 0.00572 | -0.026 | 90.76
3.5 | 0.577 | 0.00598 | -0.026 | 96.519
4 | 0.635 | 0.00631 | -0.027 | 100.551
4.5 | 0.69 | 0.00667 | -0.027 | 103.472
5 | 0.743 | 0.00872 | -0.028 | 85.237
5.5 | 0.792 | 0.01001 | -0.028 | 79.142
6 | 0.837 | 0.01059 | -0.028 | 79.109
6.5 | 0.877 | 0.0114 | -0.029 | 76.931
7 | 0.906 | 0.01203 | -0.029 | 75.292
7.5 | 0.925 | 0.0126 | -0.029 | 73.407
8 | 0.747 | 0.05093 | -0.01 | 14.677
8.5 | 0.745 | 0.0544 | -0.01 | 13.701
9 | 0.735 | 0.05838 | -0.01 | 12.585
9.5 | 0.716 | 0.06261 | -0.01 | 11.435
10 | 0.69 | 0.06774 | -0.01 | 10.187
10.5 | 0.659 | 0.07271 | -0.011 | 9.06
11 | 0.623 | 0.07684 | -0.011 | 8.109
11.5 | 0.585 | 0.0823 | -0.012 | 7.107
12 | 0.545 | 0.08813 | -0.012 | 6.187
12.5 | 0.505 | 0.09275 | -0.013 | 5.446

## 44. Re 1M Mach 0.10 (2)
BIGFOIL.COM POLAR EXPORT
FAD06
FAD06 |  |  |  | Cl Max: | 1.185 | at alpha= | 11 | deg
XFOIL ncrit=9 |  |  |  | L/D Max: | 94.6474 | at alpha= | 4 | deg
Re: | 1000000 |  |  | Cd Min: | 0.25392 | at alpha= | -19.5 | deg
Mach: | 0.1 |  |  | Cl=0 at alpha= | -1.2529 | deg
|  |  |  | @ Cl=0.1, Cd= | 0.0047592
|  |  |  | @ Cl=0.4, Cd= | 0.0051896
|  |  |  | @ Cl=0.6, Cd= | 0.0063648
alpha (deg) | Cl | Cd | Cm | Cl/Cd
-19.5 | -0.8297 | 0.25392 | 0.0865 | -3.2676
-19 | -0.813 | 0.2476 | 0.0825 | -3.2835
-18.5 | -0.7958 | 0.24107 | 0.0785 | -3.3011
-18 | -0.7786 | 0.23453 | 0.0745 | -3.3198
-17.5 | -0.7616 | 0.22784 | 0.0706 | -3.3427
-17 | -0.7445 | 0.22102 | 0.0667 | -3.3685
-16.5 | -0.7277 | 0.21396 | 0.0628 | -3.4011
-16 | -0.7103 | 0.20661 | 0.059 | -3.4379
-15.5 | -0.6933 | 0.19907 | 0.0548 | -3.4827
-15 | -0.6782 | 0.19153 | 0.0508 | -3.541
-14.5 | -0.6637 | 0.18381 | 0.0468 | -3.6108
-14 | -0.6494 | 0.17616 | 0.0432 | -3.6864
-13.5 | -0.6376 | 0.16771 | 0.0403 | -3.8018
-13 | -0.6235 | 0.16104 | 0.0374 | -3.8717
-12.5 | -0.6104 | 0.15382 | 0.0341 | -3.9683
-12 | -0.5985 | 0.14628 | 0.0309 | -4.0915
-11.5 | -0.5872 | 0.13871 | 0.0277 | -4.2333
-11 | -0.5768 | 0.13103 | 0.0245 | -4.402
-10.5 | -0.5667 | 0.12321 | 0.0212 | -4.5995
-10 | -0.5578 | 0.11525 | 0.0171 | -4.8399
-9.5 | -0.5487 | 0.10773 | 0.0137 | -5.0933
-9 | -0.5411 | 0.09999 | 0.0102 | -5.4115
-8.5 | -0.5361 | 0.09185 | 0.0064 | -5.8367
-8 | -0.5332 | 0.08405 | 0.0024 | -6.3438
-7.5 | -0.5368 | 0.07594 | -0.003 | -7.0687
-7 | -0.5248 | 0.06539 | -0.0126 | -8.0257
-6.5 | -0.5036 | 0.05359 | -0.0204 | -9.3973
-6 | -0.483 | 0.03696 | -0.0254 | -13.0682
-5.5 | -0.4589 | 0.02213 | -0.0247 | -20.7366
-5 | -0.4166 | 0.01599 | -0.0225 | -26.0538
-4.5 | -0.3694 | 0.01283 | -0.0205 | -28.7919
-4 | -0.3236 | 0.0097 | -0.0181 | -33.3608
-3.5 | -0.2493 | 0.00858 | -0.022 | -29.0559
-3 | -0.1809 | 0.00764 | -0.0242 | -23.678
-2.5 | -0.1312 | 0.00743 | -0.0222 | -17.6581
-2 | -0.0787 | 0.00715 | -0.0212 | -11.007
-1.5 | -0.0257 | 0.00676 | -0.0206 | -3.8018
-1 | 0.0263 | 0.00603 | -0.02 | 4.3615
-0.5 | 0.074 | 0.00495 | -0.0185 | 14.9495
0 | 0.1394 | 0.00447 | -0.0198 | 31.1857
0.5 | 0.2243 | 0.00461 | -0.0261 | 48.6551
1 | 0.2759 | 0.00474 | -0.025 | 58.2068
1.5 | 0.3277 | 0.00493 | -0.024 | 66.4706
2 | 0.3801 | 0.00511 | -0.0231 | 74.3836
2.5 | 0.4326 | 0.00532 | -0.0222 | 81.3158
3 | 0.4853 | 0.00556 | -0.0214 | 87.2842
3.5 | 0.5381 | 0.00584 | -0.0206 | 92.1404
4 | 0.5906 | 0.00624 | -0.0199 | 94.6474
4.5 | 0.6418 | 0.00692 | -0.0191 | 92.7457
5 | 0.6921 | 0.00783 | -0.0183 | 88.3908
5.5 | 0.7434 | 0.0086 | -0.0176 | 86.4419
6 | 0.7947 | 0.00937 | -0.0169 | 84.8132
6.5 | 0.8449 | 0.01036 | -0.016 | 81.5541
7 | 0.8952 | 0.01137 | -0.0151 | 78.7335
7.5 | 0.9434 | 0.01279 | -0.0138 | 73.7608
8 | 0.9915 | 0.01409 | -0.0126 | 70.3691
8.5 | 1.0296 | 0.01711 | -0.0103 | 60.1753
9 | 1.0728 | 0.01904 | -0.0087 | 56.3445
9.5 | 1.1098 | 0.02192 | -0.0065 | 50.6296
10 | 1.1437 | 0.0249 | -0.0042 | 45.9317
10.5 | 1.1729 | 0.02788 | -0.0019 | 42.0696
11 | 1.185 | 0.03225 | 0.0014 | 36.7442
11.5 | 1.1756 | 0.03639 | 0.0062 | 32.3056
12 | 1.147 | 0.04412 | 0.0054 | 25.9973
12.5 | 1.1201 | 0.05509 | -0.0012 | 20.3322
13 | 1.0814 | 0.07042 | -0.0113 | 15.3564
13.5 | 1.0248 | 0.09218 | -0.0249 | 11.1174
14 | 0.8797 | 0.14397 | -0.0509 | 6.1103
14.5 | 0.838 | 0.17226 | -0.0617 | 4.8647
15 | 0.8498 | 0.18203 | -0.0663 | 4.6685
15.5 | 0.8601 | 0.19214 | -0.0713 | 4.4764
16 | 0.8719 | 0.2011 | -0.0758 | 4.3357

## 45. Re 1M Mach 0.25 (1)
BIGFOIL.COM POLAR EXPORT
FAD06
FAD06 |  |  |  | Cl Max: | 0.909 | at alpha= | 7 | deg
JavaFoil+Calcfoil stall+Eppler ext transition |  |  |  | L/D Max: | 101.112 | at alpha= | 4 | deg
Re: | 1000000 |  |  | Cd Min: | 0.0046 | at alpha= | -1 | deg
Mach: | 0.25 |  |  | Cl=0 at alpha= | -1.3833 | deg
|  |  |  | @ Cl=0.1, Cd= | 0.004708
|  |  |  | @ Cl=0.4, Cd= | 0.09228
|  |  |  | @ Cl=0.6, Cd= | 0.09228
alpha (deg) | Cl | Cd | Cm | Cl/Cd
-11.5 | -0.058 | 0.08766 | -0.007 | -0.661
-11 | -0.055 | 0.08176 | -0.007 | -0.674
-10.5 | -0.052 | 0.07712 | -0.008 | -0.678
-10 | -0.11 | 0.07167 | -0.008 | -1.537
-9.5 | -0.175 | 0.06672 | -0.008 | -2.629
-9 | -0.225 | 0.0628 | -0.008 | -3.584
-8.5 | -0.267 | 0.06089 | -0.007 | -4.384
-8 | -0.301 | 0.05682 | -0.007 | -5.3
-7.5 | -0.327 | 0.05296 | -0.007 | -6.172
-7 | -0.343 | 0.04952 | -0.007 | -6.924
-6.5 | -0.349 | 0.0465 | -0.007 | -7.5
-6 | -0.344 | 0.04342 | -0.007 | -7.928
-5.5 | -0.33 | 0.04127 | -0.007 | -7.994
-5 | -0.307 | 0.03797 | -0.007 | -8.08
-4.5 | -0.276 | 0.03562 | -0.007 | -7.758
-4 | -0.24 | 0.0335 | -0.008 | -7.158
-3.5 | -0.199 | 0.03119 | -0.01 | -6.393
-3 | -0.191 | 0.00787 | -0.023 | -24.213
-2.5 | -0.133 | 0.00776 | -0.023 | -17.148
-2 | -0.074 | 0.00756 | -0.023 | -9.798
-1.5 | -0.014 | 0.00715 | -0.024 | -1.987
-1 | 0.046 | 0.0046 | -0.024 | 9.996
-0.5 | 0.106 | 0.00472 | -0.024 | 22.528
0 | 0.169 | 0.00478 | -0.025 | 35.297
0.5 | 0.23 | 0.00491 | -0.025 | 46.806
1 | 0.291 | 0.00511 | -0.025 | 56.847
1.5 | 0.352 | 0.00526 | -0.026 | 66.799
2 | 0.412 | 0.00544 | -0.026 | 75.823
2.5 | 0.473 | 0.00566 | -0.026 | 83.549
3 | 0.533 | 0.00583 | -0.027 | 91.532
3.5 | 0.593 | 0.0061 | -0.027 | 97.209
4 | 0.652 | 0.00645 | -0.028 | 101.112
4.5 | 0.709 | 0.00815 | -0.028 | 86.895
5 | 0.762 | 0.00897 | -0.028 | 84.903
5.5 | 0.81 | 0.01029 | -0.029 | 78.741
6 | 0.853 | 0.01099 | -0.029 | 77.684
6.5 | 0.889 | 0.01171 | -0.029 | 75.942
7 | 0.909 | 0.01257 | -0.03 | 72.324
7.5 | 0.732 | 0.04827 | -0.009 | 15.16
8 | 0.722 | 0.05239 | -0.01 | 13.785
8.5 | 0.697 | 0.05629 | -0.01 | 12.39
9 | 0.658 | 0.06048 | -0.01 | 10.872
9.5 | 0.604 | 0.06537 | -0.011 | 9.233
10 | 0.537 | 0.0699 | -0.011 | 7.686
10.5 | 0.461 | 0.07649 | -0.012 | 6.024
11 | 0.376 | 0.08121 | -0.012 | 4.633
11.5 | 0.284 | 0.08669 | -0.013 | 3.277
12 | 0.172 | 0.09228 | -0.013 | 1.862

## 46. Re 1M Mach 0.25 (2)
BIGFOIL.COM POLAR EXPORT
FAD06
FAD06 |  |  |  | Cl Max: | 1.104 | at alpha= | 9.5 | deg
XFOIL ncrit=9 |  |  |  | L/D Max: | 95.0702 | at alpha= | 4 | deg
Re: | 1000000 |  |  | Cd Min: | 0.26588 | at alpha= | -20 | deg
Mach: | 0.25 |  |  | Cl=0 at alpha= | -1.2551 | deg
|  |  |  | @ Cl=0.1, Cd= | 0.0049586
|  |  |  | @ Cl=0.4, Cd= | 0.0052209
|  |  |  | @ Cl=0.6, Cd= | 0.0063318
alpha (deg) | Cl | Cd | Cm | Cl/Cd
-20 | -0.8647 | 0.26588 | 0.0944 | -3.2522
-19.5 | -0.8476 | 0.25896 | 0.0905 | -3.2731
-19 | -0.8297 | 0.25235 | 0.0863 | -3.2879
-18.5 | -0.8115 | 0.24553 | 0.082 | -3.3051
-18 | -0.7933 | 0.23867 | 0.0779 | -3.3238
-17.5 | -0.7752 | 0.23168 | 0.0738 | -3.346
-17 | -0.7571 | 0.2246 | 0.0697 | -3.3709
-16.5 | -0.7391 | 0.2173 | 0.0657 | -3.4013
-16 | -0.7203 | 0.20974 | 0.0616 | -3.4343
-15.5 | -0.7028 | 0.20212 | 0.0573 | -3.4771
-15 | -0.6864 | 0.19446 | 0.0531 | -3.5298
-14.5 | -0.6709 | 0.18665 | 0.049 | -3.5944
-14 | -0.657 | 0.17783 | 0.0457 | -3.6945
-13.5 | -0.6414 | 0.17082 | 0.0426 | -3.7548
-13 | -0.6264 | 0.16387 | 0.0393 | -3.8225
-12.5 | -0.6122 | 0.15644 | 0.0359 | -3.9133
-12 | -0.5991 | 0.14875 | 0.0325 | -4.0276
-11.5 | -0.5865 | 0.14105 | 0.0292 | -4.1581
-11 | -0.5746 | 0.13321 | 0.0258 | -4.3135
-10.5 | -0.5634 | 0.12536 | 0.0217 | -4.4943
-10 | -0.5533 | 0.1176 | 0.0182 | -4.7049
-9.5 | -0.5435 | 0.10993 | 0.0149 | -4.9441
-9 | -0.5349 | 0.10214 | 0.0115 | -5.2369
-8.5 | -0.5285 | 0.094 | 0.0078 | -5.6223
-8 | -0.5231 | 0.08623 | 0.004 | -6.0663
-7.5 | -0.5227 | 0.07836 | -0.0002 | -6.6705
-7 | -0.5204 | 0.06949 | -0.0076 | -7.4888
-6.5 | -0.5038 | 0.05872 | -0.0166 | -8.5797
-6 | -0.4908 | 0.04293 | -0.0252 | -11.4326
-5.5 | -0.4575 | 0.03278 | -0.0267 | -13.9567
-5 | -0.4232 | 0.02099 | -0.0252 | -20.162
-4 | -0.3294 | 0.01083 | -0.0208 | -30.4155
-3.5 | -0.2502 | 0.00896 | -0.0249 | -27.9241
-3 | -0.1887 | 0.00807 | -0.0248 | -23.3829
-2.5 | -0.1364 | 0.00779 | -0.023 | -17.5096
-2 | -0.0817 | 0.00735 | -0.0219 | -11.1156
-1.5 | -0.0265 | 0.00694 | -0.0212 | -3.8184
-1 | 0.0276 | 0.00624 | -0.0206 | 4.4231
-0.5 | 0.0781 | 0.00521 | -0.0194 | 14.9904
0 | 0.1382 | 0.00452 | -0.0192 | 30.5752
0.5 | 0.2272 | 0.00467 | -0.0259 | 48.651
1 | 0.2847 | 0.00481 | -0.0257 | 59.1892
1.5 | 0.3381 | 0.00499 | -0.0246 | 67.7555
2 | 0.392 | 0.00519 | -0.0236 | 75.5299
2.5 | 0.4463 | 0.0054 | -0.0226 | 82.6481
3 | 0.5008 | 0.00565 | -0.0217 | 88.6372
3.5 | 0.5553 | 0.00596 | -0.0208 | 93.1711
4 | 0.6094 | 0.00641 | -0.0199 | 95.0702
4.5 | 0.6618 | 0.00724 | -0.0189 | 91.4088
5 | 0.7145 | 0.00812 | -0.018 | 87.9926
5.5 | 0.768 | 0.00891 | -0.017 | 86.1953
6 | 0.8207 | 0.00985 | -0.016 | 83.3198
6.5 | 0.8727 | 0.01103 | -0.0147 | 79.1206
7 | 0.923 | 0.01257 | -0.013 | 73.4288
7.5 | 0.9727 | 0.01412 | -0.0112 | 68.8881
8 | 1.0177 | 0.01634 | -0.009 | 62.2827
8.5 | 1.0521 | 0.02033 | -0.0058 | 51.7511
9 | 1.0871 | 0.02387 | -0.0029 | 45.5425
9.5 | 1.104 | 0.02938 | 0.0009 | 37.5766
10 | 1.0986 | 0.03548 | 0.0053 | 30.9639
10.5 | 1.0692 | 0.04212 | 0.0073 | 25.3846
11 | 1.0316 | 0.05434 | -0.0005 | 18.9842
11.5 | 1.0041 | 0.06805 | -0.0106 | 14.7553
12 | 0.9708 | 0.08493 | -0.0217 | 11.4306
12.5 | 0.9322 | 0.10449 | -0.0325 | 8.9214
13 | 0.8853 | 0.12702 | -0.0435 | 6.9698
14 | 0.8588 | 0.15777 | -0.0579 | 5.4434
14.5 | 0.8599 | 0.17045 | -0.0637 | 5.0449

## 47. Re 1M Mach 0.50 (1)
BIGFOIL.COM POLAR EXPORT
FAD06
FAD06 |  |  |  | Cl Max: | 1.153 | at alpha= | 20 | deg
JavaFoil+Calcfoil stall+Eppler ext transition |  |  |  | L/D Max: | 100.55 | at alpha= | 4 | deg
Re: | 1000000 |  |  | Cd Min: | 0.00474 | at alpha= | -1 | deg
Mach: | 0.5 |  |  | Cl=0 at alpha= | -1.3806 | deg
|  |  |  | @ Cl=0.1, Cd= | 0.0048769
|  |  |  | @ Cl=0.4, Cd= | 0.0055778
|  |  |  | @ Cl=0.6, Cd= | 0.0062812
alpha (deg) | Cl | Cd | Cm | Cl/Cd
-20 | -1.003 | 0.19792 | -0.009 | -5.069
-19.5 | -0.977 | 0.18997 | -0.009 | -5.142
-19 | -0.951 | 0.18384 | -0.009 | -5.172
-18.5 | -0.925 | 0.18107 | -0.009 | -5.109
-18 | -0.899 | 0.17241 | -0.009 | -5.215
-17.5 | -0.873 | 0.16814 | -0.009 | -5.194
-17 | -0.845 | 0.1627 | -0.009 | -5.194
-16.5 | -0.819 | 0.15554 | -0.009 | -5.264
-16 | -0.792 | 0.15516 | -0.009 | -5.107
-15.5 | -0.766 | 0.1511 | -0.009 | -5.071
-15 | -0.74 | 0.14707 | -0.009 | -5.031
-14.5 | -0.712 | 0.13915 | -0.009 | -5.116
-14 | -0.685 | 0.13242 | -0.009 | -5.176
-13.5 | -0.659 | 0.12859 | -0.009 | -5.123
-13 | -0.632 | 0.12499 | -0.009 | -5.057
-12.5 | -0.605 | 0.12268 | -0.01 | -4.933
-12 | -0.578 | 0.11504 | -0.009 | -5.021
-11.5 | -0.551 | 0.11181 | -0.009 | -4.927
-11 | -0.524 | 0.10868 | -0.01 | -4.822
-10.5 | -0.497 | 0.10029 | -0.01 | -4.958
-10 | -0.47 | 0.09871 | -0.009 | -4.757
-9.5 | -0.443 | 0.09594 | -0.009 | -4.614
-9 | -0.416 | 0.08991 | -0.01 | -4.623
-8.5 | -0.388 | 0.07913 | -0.009 | -4.906
-8 | -0.361 | 0.06116 | -0.009 | -5.904
-7.5 | -0.334 | 0.05404 | -0.01 | -6.182
-7 | -0.307 | 0.04862 | -0.01 | -6.313
-6.5 | -0.279 | 0.05218 | -0.009 | -5.355
-6 | -0.252 | 0.04552 | -0.009 | -5.541
-5.5 | -0.225 | 0.04394 | -0.009 | -5.12
-5 | -0.198 | 0.04201 | -0.009 | -4.705
-4.5 | -0.17 | 0.03877 | -0.009 | -4.393
-4 | -0.222 | 0.03599 | -0.009 | -6.158
-3.5 | -0.209 | 0.03437 | -0.008 | -6.082
-3 | -0.169 | 0.032 | -0.009 | -5.272
-2.5 | -0.147 | 0.00808 | -0.026 | -18.225
-2 | -0.082 | 0.0079 | -0.026 | -10.428
-1.5 | -0.016 | 0.00764 | -0.026 | -2.074
-1 | 0.051 | 0.00474 | -0.027 | 10.835
-0.5 | 0.119 | 0.00493 | -0.027 | 24.06
0 | 0.189 | 0.00495 | -0.028 | 38.07
0.5 | 0.257 | 0.00515 | -0.028 | 49.853
1 | 0.325 | 0.0053 | -0.028 | 61.265
1.5 | 0.393 | 0.00555 | -0.029 | 70.838
2 | 0.461 | 0.00582 | -0.029 | 79.21
2.5 | 0.528 | 0.0061 | -0.03 | 86.657
3 | 0.596 | 0.00626 | -0.03 | 95.133
3.5 | 0.662 | 0.00661 | -0.03 | 100.114
4 | 0.726 | 0.00722 | -0.031 | 100.55
4.5 | 0.786 | 0.00945 | -0.031 | 83.122
5 | 0.835 | 0.01106 | -0.032 | 75.516
5.5 | 0.868 | 0.01208 | -0.032 | 71.852
6 | 0.862 | 0.01309 | -0.032 | 65.804
6.5 | 0.429 | 0.04607 | -0.011 | 9.314
7 | 0.456 | 0.05076 | -0.012 | 8.991
7.5 | 0.483 | 0.05582 | -0.012 | 8.659
8 | 0.511 | 0.05616 | -0.014 | 9.096
8.5 | 0.537 | 0.06654 | -0.014 | 8.077
9 | 0.565 | 0.08991 | -0.015 | 6.28
9.5 | 0.591 | 0.09116 | -0.015 | 6.488
10 | 0.619 | 0.09868 | -0.016 | 6.27
10.5 | 0.645 | 0.10166 | -0.016 | 6.349
11 | 0.673 | 0.1075 | -0.017 | 6.26
11.5 | 0.7 | 0.1098 | -0.017 | 6.371
12 | 0.726 | 0.11557 | -0.018 | 6.283
12.5 | 0.754 | 0.1242 | -0.019 | 6.069
13 | 0.78 | 0.12727 | -0.019 | 6.13
13.5 | 0.807 | 0.13253 | -0.02 | 6.092
14 | 0.835 | 0.13756 | -0.02 | 6.067
14.5 | 0.861 | 0.14132 | -0.021 | 6.091
15 | 0.887 | 0.14769 | -0.021 | 6.009
15.5 | 0.915 | 0.15355 | -0.022 | 5.96
16 | 0.941 | 0.1584 | -0.022 | 5.942
16.5 | 0.967 | 0.1622 | -0.023 | 5.964
17 | 0.996 | 0.16938 | -0.024 | 5.879
17.5 | 1.022 | 0.17328 | -0.024 | 5.896
18 | 1.048 | 0.17833 | -0.024 | 5.874
18.5 | 1.073 | 0.18064 | -0.025 | 5.941
19 | 1.1 | 0.18984 | -0.025 | 5.794
19.5 | 1.127 | 0.19538 | -0.026 | 5.771
20 | 1.153 | 0.1988 | -0.026 | 5.799

## 48. Re 1M Mach 0.50 (2)
BIGFOIL.COM POLAR EXPORT
FAD06
FAD06 |  |  |  | Cl Max: | 1.0251 | at alpha= | 7.5 | deg
XFOIL ncrit=9 |  |  |  | L/D Max: | 107.529 | at alpha= | -0.5 | deg
Re: | 1000000 |  |  | Cd Min: | 0.29289 | at alpha= | -20 | deg
Mach: | 0.5 |  |  | Cl=0 at alpha= | -1.246 | deg
|  |  |  | @ Cl=0.1, Cd= | 0.0015258
|  |  |  | @ Cl=0.4, Cd= | 0.0053153
|  |  |  | @ Cl=0.6, Cd= | 0.0062963
alpha (deg) | Cl | Cd | Cm | Cl/Cd
-20 | -0.9564 | 0.29289 | 0.1138 | -3.2654
-19.5 | -0.9342 | 0.2846 | 0.1086 | -3.2825
-19 | -0.9117 | 0.27625 | 0.1034 | -3.3003
-18.5 | -0.889 | 0.26786 | 0.0983 | -3.3189
-18 | -0.8663 | 0.25939 | 0.0933 | -3.3398
-17.5 | -0.8435 | 0.25086 | 0.0884 | -3.3624
-17 | -0.8202 | 0.24233 | 0.0834 | -3.3846
-16.5 | -0.7973 | 0.2338 | 0.0783 | -3.4102
-16 | -0.7752 | 0.22533 | 0.0733 | -3.4403
-15.5 | -0.7536 | 0.21681 | 0.0684 | -3.4759
-15 | -0.7325 | 0.2083 | 0.0635 | -3.5166
-14.5 | -0.7123 | 0.19931 | 0.06 | -3.5738
-14 | -0.6915 | 0.19128 | 0.0557 | -3.6151
-13.5 | -0.6712 | 0.18321 | 0.0515 | -3.6636
-13 | -0.651 | 0.17498 | 0.0473 | -3.7204
-12.5 | -0.6308 | 0.16672 | 0.0429 | -3.7836
-12 | -0.613 | 0.15851 | 0.0383 | -3.8673
-11.5 | -0.5963 | 0.1503 | 0.0341 | -3.9674
-11 | -0.5802 | 0.14206 | 0.0302 | -4.0842
-10.5 | -0.5649 | 0.13383 | 0.0264 | -4.221
-10 | -0.5506 | 0.12558 | 0.0227 | -4.3845
-9.5 | -0.5369 | 0.1175 | 0.0192 | -4.5694
-9 | -0.5283 | 0.10849 | 0.0156 | -4.8696
-8.5 | -0.5165 | 0.10103 | 0.0132 | -5.1123
-8 | -0.5053 | 0.09364 | 0.0099 | -5.3962
-7.5 | -0.4957 | 0.08619 | 0.0063 | -5.7512
-7 | -0.4875 | 0.07877 | 0.0024 | -6.1889
-6.5 | -0.4834 | 0.07127 | -0.0019 | -6.7827
-5.5 | -0.4253 | 0.03916 | -0.0168 | -10.8606
-5 | -0.4095 | 0.02827 | -0.0244 | -14.4853
-4.5 | -0.3689 | 0.01671 | -0.0319 | -22.0766
-4 | -0.3273 | 0.00888 | -0.0321 | -36.8581
-3.5 | -0.2803 | 0.00391 | -0.03 | -71.688
-3 | -0.2212 | 0.00219 | -0.0276 | -101.0046
-2.5 | -0.1596 | 0.00153 | -0.0256 | -104.3137
-1.5 | -0.0319 | 0.00117 | -0.0232 | -27.265
-1 | 0.0309 | 0.00103 | -0.0225 | 30
-0.5 | 0.0914 | 0.00085 | -0.0219 | 107.5294
0 | 0.1423 | 0.00485 | -0.0186 | 29.3402
0.5 | 0.2437 | 0.0049 | -0.0255 | 49.7347
1 | 0.324 | 0.00507 | -0.0284 | 63.9053
1.5 | 0.3846 | 0.00526 | -0.027 | 73.1179
2 | 0.4459 | 0.00548 | -0.0256 | 81.3686
2.5 | 0.5077 | 0.00575 | -0.0242 | 88.2957
3 | 0.57 | 0.00607 | -0.0228 | 93.9044
3.5 | 0.6323 | 0.00654 | -0.0212 | 96.682
4 | 0.6928 | 0.00741 | -0.0194 | 93.4953
4.5 | 0.7537 | 0.00842 | -0.0175 | 89.5131
5 | 0.8166 | 0.00931 | -0.0155 | 87.7121
5.5 | 0.8779 | 0.0106 | -0.0129 | 82.8208
6 | 0.9372 | 0.01245 | -0.0094 | 75.2771
6.5 | 0.9869 | 0.01556 | -0.0047 | 63.4254
7 | 1.0187 | 0.02079 | 0.0011 | 48.9995
7.5 | 1.0251 | 0.02774 | 0.0063 | 36.9539
8 | 0.9993 | 0.03479 | 0.0101 | 28.7238
8.5 | 0.9697 | 0.04531 | 0.0031 | 21.4015
9 | 0.9406 | 0.05863 | -0.0074 | 16.043
9.5 | 0.9132 | 0.0731 | -0.0172 | 12.4925
10 | 0.8874 | 0.08762 | -0.0253 | 10.1278
10.5 | 0.8665 | 0.10144 | -0.0328 | 8.542
11 | 0.8522 | 0.11485 | -0.0399 | 7.4201
11.5 | 0.8448 | 0.1278 | -0.0467 | 6.6103
12 | 0.8438 | 0.14021 | -0.0529 | 6.0181
12.5 | 0.8482 | 0.15204 | -0.0588 | 5.5788

## 49. Re 2M Mach 0.00 (1)
BIGFOIL.COM POLAR EXPORT
FAD06
FAD06 |  |  |  | Cl Max: | 0.937 | at alpha= | 8.5 | deg
JavaFoil+Calcfoil stall+Eppler ext transition |  |  |  | L/D Max: | 113.556 | at alpha= | 4 | deg
Re: | 2000000 |  |  | Cd Min: | 0.00404 | at alpha= | 0 | deg
Mach: | 0 |  |  | Cl=0 at alpha= | -1.3814 | deg
|  |  |  | @ Cl=0.1, Cd= | 0.0042226
|  |  |  | @ Cl=0.4, Cd= | 0.0046822
|  |  |  | @ Cl=0.6, Cd= | 0.09718
alpha (deg) | Cl | Cd | Cm | Cl/Cd
-13 | -0.281 | 0.09263 | -0.007 | -3.031
-12.5 | -0.297 | 0.08755 | -0.008 | -3.394
-12 | -0.314 | 0.08268 | -0.008 | -3.796
-11.5 | -0.331 | 0.07776 | -0.008 | -4.253
-11 | -0.347 | 0.07345 | -0.008 | -4.724
-10.5 | -0.362 | 0.06928 | -0.008 | -5.231
-10 | -0.377 | 0.06547 | -0.008 | -5.752
-9.5 | -0.389 | 0.06153 | -0.008 | -6.318
-9 | -0.398 | 0.05807 | -0.008 | -6.859
-8.5 | -0.404 | 0.05487 | -0.008 | -7.37
-8 | -0.406 | 0.05184 | -0.008 | -7.841
-7.5 | -0.404 | 0.04838 | -0.008 | -8.347
-7 | -0.396 | 0.04531 | -0.008 | -8.737
-6.5 | -0.382 | 0.04259 | -0.008 | -8.979
-6 | -0.363 | 0.0405 | -0.008 | -8.96
-5.5 | -0.338 | 0.03812 | -0.008 | -8.868
-5 | -0.309 | 0.03565 | -0.009 | -8.655
-4.5 | -0.276 | 0.03353 | -0.011 | -8.218
-4 | -0.29 | 0.00743 | -0.021 | -39.106
-3.5 | -0.239 | 0.00725 | -0.022 | -33.014
-3 | -0.185 | 0.00703 | -0.022 | -26.347
-2.5 | -0.129 | 0.00692 | -0.022 | -18.652
-2 | -0.072 | 0.00673 | -0.023 | -10.66
-1.5 | -0.014 | 0.00531 | -0.023 | -2.594
-1 | 0.045 | 0.00427 | -0.023 | 10.435
-0.5 | 0.103 | 0.00422 | -0.024 | 24.409
0 | 0.163 | 0.00404 | -0.024 | 40.46
0.5 | 0.222 | 0.0042 | -0.024 | 52.921
1 | 0.281 | 0.00434 | -0.025 | 64.876
1.5 | 0.34 | 0.00447 | -0.025 | 76.091
2 | 0.399 | 0.00468 | -0.025 | 85.215
2.5 | 0.458 | 0.00481 | -0.026 | 95.246
3 | 0.516 | 0.00496 | -0.026 | 104.132
3.5 | 0.575 | 0.00521 | -0.026 | 110.271
4 | 0.632 | 0.00556 | -0.027 | 113.556
4.5 | 0.687 | 0.00627 | -0.027 | 109.579
5 | 0.74 | 0.00743 | -0.027 | 99.592
5.5 | 0.789 | 0.00866 | -0.028 | 91.097
6 | 0.834 | 0.00916 | -0.028 | 91.061
6.5 | 0.875 | 0.00989 | -0.028 | 88.451
7 | 0.905 | 0.01044 | -0.029 | 86.624
7.5 | 0.925 | 0.01106 | -0.029 | 83.663
8 | 0.936 | 0.01177 | -0.03 | 79.551
8.5 | 0.937 | 0.01248 | -0.03 | 75.095
9 | 0.928 | 0.01335 | -0.03 | 69.541
9.5 | 0.91 | 0.01409 | -0.031 | 64.573
10 | 0.718 | 0.06046 | -0.018 | 11.878
10.5 | 0.684 | 0.06768 | -0.015 | 10.11
11 | 0.653 | 0.0722 | -0.015 | 9.048
11.5 | 0.619 | 0.07677 | -0.015 | 8.066
12 | 0.584 | 0.08153 | -0.016 | 7.164
12.5 | 0.549 | 0.08547 | -0.017 | 6.417
13 | 0.512 | 0.0909 | -0.017 | 5.638
13.5 | 0.477 | 0.09718 | -0.016 | 4.904

## 50. Re 2M Mach 0.00 (2)
BIGFOIL.COM POLAR EXPORT
FAD06
FAD06 |  |  |  | Cl Max: | 1.3484 | at alpha= | 12.5 | deg
XFOIL ncrit=9 |  |  |  | L/D Max: | 104.932 | at alpha= | 3.5 | deg
Re: | 2000000 |  |  | Cd Min: | 0.26077 | at alpha= | -20 | deg
Mach: | 0 |  |  | Cl=0 at alpha= | -1.2459 | deg
|  |  |  | @ Cl=0.1, Cd= | 0.0051171
|  |  |  | @ Cl=0.4, Cd= | 0.0044065
|  |  |  | @ Cl=0.6, Cd= | 0.00583
alpha (deg) | Cl | Cd | Cm | Cl/Cd
-20 | -0.8418 | 0.26077 | 0.0892 | -3.2281
-19.5 | -0.8244 | 0.25411 | 0.0852 | -3.2443
-19 | -0.8066 | 0.24735 | 0.0811 | -3.261
-18.5 | -0.7892 | 0.24062 | 0.0771 | -3.2799
-18 | -0.7719 | 0.23369 | 0.0731 | -3.3031
-17.5 | -0.7548 | 0.22667 | 0.0691 | -3.33
-17 | -0.738 | 0.21967 | 0.0652 | -3.3596
-16.5 | -0.7215 | 0.2123 | 0.0612 | -3.3985
-16 | -0.7052 | 0.20495 | 0.0574 | -3.4408
-15.5 | -0.6895 | 0.19733 | 0.0536 | -3.4941
-15 | -0.6745 | 0.18962 | 0.0499 | -3.5571
-14.5 | -0.6629 | 0.1814 | 0.0462 | -3.6544
-14 | -0.6483 | 0.17433 | 0.0428 | -3.7188
-13.5 | -0.6342 | 0.16728 | 0.0394 | -3.7912
-13 | -0.621 | 0.15987 | 0.0361 | -3.8844
-12.5 | -0.6086 | 0.15224 | 0.0329 | -3.9976
-12 | -0.5959 | 0.14436 | 0.0295 | -4.1279
-11.5 | -0.5852 | 0.13679 | 0.0263 | -4.2781
-11 | -0.5756 | 0.12907 | 0.0232 | -4.4596
-10.5 | -0.5671 | 0.1213 | 0.0202 | -4.6752
-10 | -0.5596 | 0.11345 | 0.0171 | -4.9326
-9.5 | -0.5526 | 0.10574 | 0.0139 | -5.226
-9 | -0.5469 | 0.09789 | 0.0105 | -5.5869
-7.5 | -0.6689 | 0.01809 | -0.0252 | -36.9762
-7 | -0.6187 | 0.01715 | -0.0246 | -36.0758
-6.5 | -0.5699 | 0.01547 | -0.0237 | -36.839
-6 | -0.521 | 0.01371 | -0.0226 | -38.0015
-5.5 | -0.4717 | 0.01213 | -0.0214 | -38.8871
-5 | -0.4231 | 0.01029 | -0.0199 | -41.1176
-4.5 | -0.3534 | 0.00779 | -0.023 | -45.3659
-4 | -0.2958 | 0.00745 | -0.0231 | -39.7047
-3.5 | -0.2442 | 0.00744 | -0.0219 | -32.8226
-3 | -0.1913 | 0.00693 | -0.0211 | -27.6046
-2.5 | -0.1369 | 0.0067 | -0.0206 | -20.4328
-2 | -0.0822 | 0.00649 | -0.0202 | -12.6656
-1.5 | -0.0276 | 0.00622 | -0.0199 | -4.4373
-1 | 0.0267 | 0.00587 | -0.0196 | 4.5486
-0.5 | 0.0803 | 0.00538 | -0.0193 | 14.9257
0 | 0.132 | 0.00469 | -0.0187 | 28.145
0.5 | 0.1785 | 0.00395 | -0.0165 | 45.1899
1 | 0.2479 | 0.00397 | -0.0192 | 62.4433
1.5 | 0.3251 | 0.00415 | -0.024 | 78.3373
2 | 0.3801 | 0.00433 | -0.0237 | 87.7829
2.5 | 0.4321 | 0.00453 | -0.0228 | 95.3863
3 | 0.4843 | 0.00477 | -0.022 | 101.5304
3.5 | 0.5362 | 0.00511 | -0.0212 | 104.9315
4 | 0.5872 | 0.00565 | -0.0203 | 103.9292
4.5 | 0.6377 | 0.00636 | -0.0195 | 100.2673
5 | 0.6893 | 0.00693 | -0.0188 | 99.4661
5.5 | 0.7412 | 0.00748 | -0.0182 | 99.0909
6 | 0.7924 | 0.00817 | -0.0175 | 96.989
6.5 | 0.8438 | 0.00886 | -0.0169 | 95.237
7 | 0.8951 | 0.00954 | -0.0162 | 93.826
7.5 | 0.9454 | 0.01044 | -0.0154 | 90.5556
8 | 0.9964 | 0.01111 | -0.0147 | 89.685
8.5 | 1.045 | 0.0122 | -0.0138 | 85.6557
9 | 1.0872 | 0.01442 | -0.012 | 75.3953
9.5 | 1.1324 | 0.01586 | -0.0108 | 71.3997
10 | 1.1783 | 0.01702 | -0.0097 | 69.2303
10.5 | 1.2219 | 0.01841 | -0.0085 | 66.3715
11 | 1.2612 | 0.02027 | -0.0069 | 62.22
11.5 | 1.3025 | 0.02158 | -0.0056 | 60.3568
12 | 1.3368 | 0.02354 | -0.0037 | 56.7884
12.5 | 1.3484 | 0.02746 | 0.0001 | 49.1042
13 | 1.315 | 0.03302 | 0.0075 | 39.8243
13.5 | 1.2892 | 0.04055 | 0.0064 | 31.7928
14 | 1.2779 | 0.04888 | 0.0019 | 26.1436
14.5 | 1.2323 | 0.06436 | -0.0077 | 19.147
15 | 1.1776 | 0.08344 | -0.0192 | 14.1131
15.5 | 1.1565 | 0.09689 | -0.0265 | 11.9362
16 | 1.0989 | 0.12001 | -0.0391 | 9.1567
16.5 | 1.0359 | 0.14656 | -0.0534 | 7.0681
17.5 | 0.9062 | 0.22309 | -0.0876 | 4.062

## 51. Re 2M Mach 0.10 (1)
BIGFOIL.COM POLAR EXPORT
FAD06
FAD06 |  |  |  | Cl Max: | 0.933 | at alpha= | 8 | deg
JavaFoil+Calcfoil stall+Eppler ext transition |  |  |  | L/D Max: | 114.509 | at alpha= | 4 | deg
Re: | 2000000 |  |  | Cd Min: | 0.00404 | at alpha= | 0 | deg
Mach: | 0.1 |  |  | Cl=0 at alpha= | -1.3814 | deg
|  |  |  | @ Cl=0.1, Cd= | 0.0042261
|  |  |  | @ Cl=0.4, Cd= | 0.0046575
|  |  |  | @ Cl=0.6, Cd= | 0.09195
alpha (deg) | Cl | Cd | Cm | Cl/Cd
-13 | -0.242 | 0.09265 | -0.007 | -2.616
-12.5 | -0.261 | 0.08876 | -0.008 | -2.937
-12 | -0.279 | 0.08306 | -0.008 | -3.364
-11.5 | -0.299 | 0.07843 | -0.008 | -3.807
-11 | -0.318 | 0.07391 | -0.008 | -4.297
-10.5 | -0.336 | 0.06927 | -0.008 | -4.851
-10 | -0.353 | 0.06617 | -0.008 | -5.338
-9.5 | -0.369 | 0.06159 | -0.008 | -5.985
-9 | -0.381 | 0.05807 | -0.008 | -6.569
-8.5 | -0.391 | 0.05527 | -0.008 | -7.071
-8 | -0.396 | 0.05213 | -0.008 | -7.594
-7.5 | -0.396 | 0.04859 | -0.008 | -8.152
-7 | -0.391 | 0.04574 | -0.008 | -8.537
-6.5 | -0.379 | 0.04283 | -0.008 | -8.85
-6 | -0.361 | 0.04053 | -0.008 | -8.912
-5.5 | -0.338 | 0.03815 | -0.008 | -8.85
-5 | -0.309 | 0.03566 | -0.009 | -8.658
-4.5 | -0.275 | 0.03434 | -0.01 | -8.008
-4 | -0.291 | 0.00752 | -0.021 | -38.729
-3.5 | -0.24 | 0.00724 | -0.022 | -33.179
-3 | -0.186 | 0.00702 | -0.022 | -26.519
-2.5 | -0.13 | 0.00691 | -0.022 | -18.787
-2 | -0.072 | 0.00674 | -0.023 | -10.705
-1.5 | -0.014 | 0.00534 | -0.023 | -2.591
-1 | 0.045 | 0.00431 | -0.023 | 10.401
-0.5 | 0.104 | 0.00422 | -0.024 | 24.538
0 | 0.164 | 0.00404 | -0.024 | 40.59
0.5 | 0.224 | 0.00419 | -0.024 | 53.342
1 | 0.283 | 0.00433 | -0.025 | 65.375
1.5 | 0.342 | 0.00451 | -0.025 | 75.788
2 | 0.401 | 0.00466 | -0.025 | 86.015
2.5 | 0.46 | 0.00485 | -0.026 | 94.958
3 | 0.519 | 0.005 | -0.026 | 103.836
3.5 | 0.577 | 0.00519 | -0.026 | 111.331
4 | 0.635 | 0.00554 | -0.027 | 114.509
4.5 | 0.69 | 0.00628 | -0.027 | 109.902
5 | 0.743 | 0.00751 | -0.028 | 98.94
5.5 | 0.792 | 0.00874 | -0.028 | 90.656
6 | 0.837 | 0.00927 | -0.028 | 90.378
6.5 | 0.877 | 0.00994 | -0.029 | 88.24
7 | 0.906 | 0.01056 | -0.029 | 85.819
7.5 | 0.925 | 0.01122 | -0.029 | 82.466
8 | 0.933 | 0.01186 | -0.03 | 78.719
8.5 | 0.931 | 0.01262 | -0.03 | 73.763
9 | 0.917 | 0.01351 | -0.03 | 67.912
9.5 | 0.873 | 0.01531 | -0.03 | 56.993
10 | 0.694 | 0.06374 | -0.015 | 10.887
10.5 | 0.662 | 0.06848 | -0.015 | 9.662
11 | 0.625 | 0.07277 | -0.015 | 8.594
11.5 | 0.588 | 0.07729 | -0.016 | 7.603
12 | 0.548 | 0.0821 | -0.016 | 6.672
12.5 | 0.508 | 0.08627 | -0.016 | 5.888
13 | 0.468 | 0.09195 | -0.017 | 5.091

## 52. Re 2M Mach 0.10 (2)
BIGFOIL.COM POLAR EXPORT
FAD06
FAD06 |  |  |  | Cl Max: | 1.3228 | at alpha= | 12 | deg
XFOIL ncrit=9 |  |  |  | L/D Max: | 104.922 | at alpha= | 3.5 | deg
Re: | 2000000 |  |  | Cd Min: | 0.26428 | at alpha= | 20 | deg
Mach: | 0.1 |  |  | Cl=0 at alpha= | -1.2463 | deg
|  |  |  | @ Cl=0.1, Cd= | 0.0051394
|  |  |  | @ Cl=0.4, Cd= | 0.0044077
|  |  |  | @ Cl=0.6, Cd= | 0.0058093
alpha (deg) | Cl | Cd | Cm | Cl/Cd
-12.5 | -0.6086 | 0.15268 | 0.0332 | -3.9861
-12 | -0.5958 | 0.14482 | 0.0297 | -4.1141
-11.5 | -0.5848 | 0.13723 | 0.0266 | -4.2615
-11 | -0.575 | 0.12949 | 0.0235 | -4.4405
-10.5 | -0.5663 | 0.12171 | 0.0204 | -4.6529
-10 | -0.5586 | 0.11387 | 0.0173 | -4.9056
-9.5 | -0.5514 | 0.10617 | 0.0141 | -5.1936
-9 | -0.5454 | 0.09834 | 0.0107 | -5.5461
-8.5 | -0.5421 | 0.09001 | 0.0069 | -6.0227
-8 | -0.5407 | 0.08201 | 0.0026 | -6.5931
-7.5 | -0.6641 | 0.0221 | -0.0264 | -30.0498
-7 | -0.6195 | 0.01882 | -0.0255 | -32.9171
-6.5 | -0.5718 | 0.01656 | -0.0245 | -34.529
-6 | -0.5235 | 0.01435 | -0.0232 | -36.4808
-5.5 | -0.4744 | 0.01249 | -0.0219 | -37.9824
-5 | -0.4248 | 0.01077 | -0.0204 | -39.4429
-4.5 | -0.3545 | 0.00791 | -0.0236 | -44.8167
-4 | -0.2979 | 0.00752 | -0.0233 | -39.6144
-3.5 | -0.2459 | 0.00746 | -0.0221 | -32.9625
-3 | -0.1925 | 0.00695 | -0.0212 | -27.6978
-2.5 | -0.1378 | 0.00671 | -0.0207 | -20.5365
-2 | -0.0827 | 0.00651 | -0.0203 | -12.7035
-1.5 | -0.0277 | 0.00624 | -0.02 | -4.4391
-1 | 0.0269 | 0.00589 | -0.0197 | 4.5671
-0.5 | 0.0808 | 0.00539 | -0.0194 | 14.9907
0 | 0.1329 | 0.00471 | -0.0188 | 28.2166
0.5 | 0.1797 | 0.00397 | -0.0166 | 45.2645
1 | 0.249 | 0.00398 | -0.0192 | 62.5628
1.5 | 0.3267 | 0.00416 | -0.024 | 78.5337
2 | 0.3823 | 0.00434 | -0.0238 | 88.0876
2.5 | 0.4346 | 0.00454 | -0.0229 | 95.7269
3 | 0.4871 | 0.00479 | -0.0221 | 101.691
3.5 | 0.5393 | 0.00514 | -0.0212 | 104.9222
4 | 0.5906 | 0.00568 | -0.0204 | 103.9789
4.5 | 0.6415 | 0.00638 | -0.0195 | 100.5486
5 | 0.6934 | 0.00697 | -0.0188 | 99.4835
5.5 | 0.7457 | 0.00753 | -0.0181 | 99.0305
6 | 0.7973 | 0.00823 | -0.0174 | 96.8773
6.5 | 0.8491 | 0.00891 | -0.0167 | 95.2974
7 | 0.9009 | 0.00962 | -0.016 | 93.6486
7.5 | 0.9516 | 0.01052 | -0.0151 | 90.4563
8 | 1.0027 | 0.01128 | -0.0143 | 88.8918
8.5 | 1.0511 | 0.01252 | -0.0132 | 83.9537
9 | 1.0927 | 0.0149 | -0.0112 | 73.3356
9.5 | 1.1385 | 0.01631 | -0.0099 | 69.8038
10 | 1.1839 | 0.01763 | -0.0086 | 67.1526
10.5 | 1.2264 | 0.01925 | -0.0072 | 63.7091
11 | 1.2637 | 0.02138 | -0.0052 | 59.1066
11.5 | 1.3013 | 0.02313 | -0.0035 | 56.2603
12 | 1.3228 | 0.02636 | -0.0004 | 50.1821
12.5 | 1.314 | 0.03076 | 0.0056 | 42.7178
13 | 1.2764 | 0.0379 | 0.0081 | 33.6781
13.5 | 1.2526 | 0.04762 | 0.0029 | 26.3041
14 | 1.2324 | 0.05858 | -0.0039 | 21.0379
14.5 | 1.1879 | 0.07514 | -0.0141 | 15.8092
15 | 1.1369 | 0.09465 | -0.0254 | 12.0116
15.5 | 1.0868 | 0.11561 | -0.0366 | 9.4006
16 | 1.0314 | 0.13971 | -0.0496 | 7.3824
18 | 0.9231 | 0.23257 | -0.0929 | 3.9691
18.5 | 0.9379 | 0.24072 | -0.0974 | 3.8962
19 | 0.953 | 0.24877 | -0.1018 | 3.8308
19.5 | 0.9684 | 0.25668 | -0.1063 | 3.7728
20 | 0.9841 | 0.26428 | -0.1108 | 3.7237

## 53. Re 2M Mach 0.25 (1)
BIGFOIL.COM POLAR EXPORT
FAD06
FAD06 |  |  |  | Cl Max: | 0.914 | at alpha= | 7.5 | deg
JavaFoil+Calcfoil stall+Eppler ext transition |  |  |  | L/D Max: | 114.442 | at alpha= | 4 | deg
Re: | 2000000 |  |  | Cd Min: | 0.00407 | at alpha= | 0 | deg
Mach: | 0.25 |  |  | Cl=0 at alpha= | -1.3833 | deg
|  |  |  | @ Cl=0.1, Cd= | 0.09144
|  |  |  | @ Cl=0.4, Cd= | 0.09144
|  |  |  | @ Cl=0.6, Cd= | 0.09144
alpha (deg) | Cl | Cd | Cm | Cl/Cd
-11.5 | -0.058 | 0.08202 | -0.008 | -0.707
-11 | -0.055 | 0.07708 | -0.008 | -0.716
-10.5 | -0.052 | 0.07191 | -0.008 | -0.728
-10 | -0.11 | 0.06775 | -0.008 | -1.628
-9.5 | -0.176 | 0.06332 | -0.008 | -2.774
-9 | -0.225 | 0.0595 | -0.008 | -3.788
-8.5 | -0.267 | 0.05579 | -0.008 | -4.792
-8 | -0.302 | 0.05249 | -0.008 | -5.745
-7.5 | -0.327 | 0.0496 | -0.008 | -6.598
-7 | -0.343 | 0.04668 | -0.008 | -7.353
-6.5 | -0.349 | 0.04389 | -0.008 | -7.952
-6 | -0.345 | 0.04129 | -0.008 | -8.347
-5.5 | -0.33 | 0.03885 | -0.008 | -8.501
-5 | -0.307 | 0.0366 | -0.008 | -8.392
-4.5 | -0.277 | 0.0351 | -0.009 | -7.882
-4 | -0.296 | 0.00756 | -0.022 | -39.182
-3.5 | -0.245 | 0.00735 | -0.022 | -33.395
-3 | -0.191 | 0.00711 | -0.023 | -26.801
-2.5 | -0.133 | 0.00697 | -0.023 | -19.093
-2 | -0.074 | 0.00684 | -0.023 | -10.823
-1.5 | -0.014 | 0.00645 | -0.024 | -2.203
-1 | 0.046 | 0.00439 | -0.024 | 10.492
-0.5 | 0.106 | 0.00428 | -0.024 | 24.878
0 | 0.169 | 0.00407 | -0.025 | 41.435
0.5 | 0.23 | 0.00419 | -0.025 | 54.773
1 | 0.291 | 0.0044 | -0.025 | 66.061
1.5 | 0.352 | 0.00458 | -0.026 | 76.734
2 | 0.412 | 0.00473 | -0.026 | 87.137
2.5 | 0.473 | 0.00492 | -0.026 | 96.061
3 | 0.533 | 0.00508 | -0.027 | 105.044
3.5 | 0.593 | 0.00528 | -0.027 | 112.238
4 | 0.652 | 0.0057 | -0.028 | 114.442
4.5 | 0.709 | 0.00699 | -0.028 | 101.383
5 | 0.762 | 0.00772 | -0.028 | 98.594
5.5 | 0.81 | 0.00898 | -0.029 | 90.222
6 | 0.853 | 0.00961 | -0.029 | 88.793
6.5 | 0.889 | 0.0102 | -0.029 | 87.146
7 | 0.909 | 0.01106 | -0.03 | 82.218
7.5 | 0.914 | 0.01178 | -0.03 | 77.573
8 | 0.902 | 0.01264 | -0.031 | 71.342
8.5 | 0.854 | 0.0142 | -0.03 | 60.101
9 | 0.66 | 0.05786 | -0.014 | 11.406
9.5 | 0.606 | 0.06187 | -0.015 | 9.799
10 | 0.539 | 0.06636 | -0.015 | 8.123
10.5 | 0.462 | 0.07102 | -0.015 | 6.509
11 | 0.378 | 0.07597 | -0.015 | 4.97
11.5 | 0.285 | 0.08029 | -0.016 | 3.552
12 | 0.172 | 0.0869 | -0.015 | 1.982
12.5 | 0.079 | 0.09144 | -0.015 | 0.867

## 54. Re 2M Mach 0.25 (2)
BIGFOIL.COM POLAR EXPORT
FAD06
FAD06 |  |  |  | Cl Max: | 1.1838 | at alpha= | 10 | deg
XFOIL ncrit=9 |  |  |  | L/D Max: | 106.019 | at alpha= | 3.5 | deg
Re: | 2000000 |  |  | Cd Min: | 0.18498 | at alpha= | -14.5 | deg
Mach: | 0.25 |  |  | Cl=0 at alpha= | -1.2473 | deg
|  |  |  | @ Cl=0.1, Cd= | 0.0052956
|  |  |  | @ Cl=0.4, Cd= | 0.004411
|  |  |  | @ Cl=0.6, Cd= | 0.0057688
alpha (deg) | Cl | Cd | Cm | Cl/Cd
-14.5 | -0.6706 | 0.18498 | 0.049 | -3.6253
-14 | -0.6545 | 0.17778 | 0.0453 | -3.6815
-13.5 | -0.6389 | 0.17054 | 0.0418 | -3.7463
-13 | -0.6241 | 0.16291 | 0.0383 | -3.8309
-12.5 | -0.6091 | 0.15508 | 0.0347 | -3.9277
-12 | -0.5962 | 0.14722 | 0.0312 | -4.0497
-11.5 | -0.584 | 0.1395 | 0.0279 | -4.1864
-11 | -0.5731 | 0.1317 | 0.0247 | -4.3516
-10.5 | -0.5632 | 0.12388 | 0.0216 | -4.5463
-10 | -0.5543 | 0.11602 | 0.0185 | -4.7776
-9.5 | -0.5458 | 0.10832 | 0.0153 | -5.0388
-9 | -0.5386 | 0.10055 | 0.012 | -5.3565
-8.5 | -0.5336 | 0.09235 | 0.0084 | -5.778
-8 | -0.5292 | 0.08448 | 0.0045 | -6.2642
-7.5 | -0.5309 | 0.07655 | 0.0002 | -6.9353
-7 | -0.5286 | 0.06722 | -0.0084 | -7.8637
-6.5 | -0.5216 | 0.05327 | -0.0201 | -9.7916
-6 | -0.5022 | 0.03635 | -0.0269 | -13.8157
-5.5 | -0.4849 | 0.01646 | -0.0251 | -29.4593
-5 | -0.4349 | 0.01323 | -0.0235 | -32.8723
-4.5 | -0.3609 | 0.00877 | -0.0269 | -41.1517
-4 | -0.3094 | 0.00808 | -0.0246 | -38.2921
-3.5 | -0.2551 | 0.00765 | -0.0232 | -33.3464
-3 | -0.1994 | 0.0071 | -0.0222 | -28.0845
-2.5 | -0.1425 | 0.00685 | -0.0216 | -20.8029
-2 | -0.0855 | 0.00659 | -0.0211 | -12.9742
-1.5 | -0.0286 | 0.00632 | -0.0207 | -4.5253
-1 | 0.028 | 0.00599 | -0.0203 | 4.6745
-0.5 | 0.0836 | 0.00549 | -0.0199 | 15.2277
0 | 0.1376 | 0.00485 | -0.0194 | 28.3711
0.5 | 0.1861 | 0.00406 | -0.0173 | 45.8374
1 | 0.2547 | 0.00402 | -0.0192 | 63.3582
1.5 | 0.3353 | 0.00421 | -0.0242 | 79.6437
2 | 0.3946 | 0.00439 | -0.0244 | 89.8861
2.5 | 0.4486 | 0.0046 | -0.0234 | 97.5217
3 | 0.5027 | 0.00487 | -0.0225 | 103.2238
3.5 | 0.5566 | 0.00525 | -0.0215 | 106.019
4 | 0.6093 | 0.00588 | -0.0204 | 103.6224
4.5 | 0.6623 | 0.00657 | -0.0194 | 100.8067
5 | 0.7164 | 0.00715 | -0.0185 | 100.1958
5.5 | 0.7706 | 0.00779 | -0.0176 | 98.9217
6 | 0.8243 | 0.00857 | -0.0166 | 96.1844
6.5 | 0.8781 | 0.0094 | -0.0155 | 93.4149
7 | 0.9313 | 0.01039 | -0.0141 | 89.6343
7.5 | 0.985 | 0.01124 | -0.0129 | 87.6335
8 | 1.0363 | 0.01254 | -0.0114 | 82.6396
8.5 | 1.0809 | 0.01488 | -0.009 | 72.6411
9 | 1.1223 | 0.01755 | -0.0063 | 63.9487
9.5 | 1.1591 | 0.02066 | -0.0034 | 56.1036
10 | 1.1838 | 0.02493 | 0.0002 | 47.485
10.5 | 1.1833 | 0.03081 | 0.0049 | 38.4064
11 | 1.1465 | 0.03727 | 0.0097 | 30.762
11.5 | 1.1191 | 0.04718 | 0.0041 | 23.7198
12 | 1.0873 | 0.0609 | -0.0058 | 17.8539
12.5 | 1.0539 | 0.0766 | -0.0162 | 13.7585
13 | 1.0148 | 0.09481 | -0.0264 | 10.7035
13.5 | 0.9797 | 0.11236 | -0.0354 | 8.7193
14 | 0.9357 | 0.13329 | -0.0463 | 7.02
14.5 | 0.8884 | 0.15879 | -0.0587 | 5.5948
15 | 0.8735 | 0.17769 | -0.0672 | 4.9159

## 55. Re 2M Mach 0.50 (1)
BIGFOIL.COM POLAR EXPORT
FAD06
FAD06 |  |  |  | Cl Max: | 1.154 | at alpha= | 20 | deg
JavaFoil+Calcfoil stall+Eppler ext transition |  |  |  | L/D Max: | 112.727 | at alpha= | 3.5 | deg
Re: | 2000000 |  |  | Cd Min: | 0.0044 | at alpha= | 0 | deg
Mach: | 0.5 |  |  | Cl=0 at alpha= | -1.3806 | deg
|  |  |  | @ Cl=0.1, Cd= | 0.004761
|  |  |  | @ Cl=0.4, Cd= | 0.0048275
|  |  |  | @ Cl=0.6, Cd= | 0.0054473
alpha (deg) | Cl | Cd | Cm | Cl/Cd
-20 | -1.005 | 0.17555 | -0.009 | -5.726
-19.5 | -0.978 | 0.17256 | -0.009 | -5.665
-19 | -0.951 | 0.16449 | -0.009 | -5.783
-18.5 | -0.925 | 0.16103 | -0.009 | -5.747
-18 | -0.899 | 0.15475 | -0.009 | -5.812
-17.5 | -0.873 | 0.15056 | -0.009 | -5.801
-17 | -0.846 | 0.14443 | -0.009 | -5.857
-16.5 | -0.819 | 0.13867 | -0.009 | -5.906
-16 | -0.793 | 0.1364 | -0.009 | -5.811
-15.5 | -0.766 | 0.13234 | -0.009 | -5.791
-15 | -0.74 | 0.12831 | -0.01 | -5.768
-14.5 | -0.712 | 0.12184 | -0.009 | -5.846
-14 | -0.686 | 0.11729 | -0.009 | -5.846
-13.5 | -0.659 | 0.11389 | -0.009 | -5.787
-13 | -0.632 | 0.11031 | -0.01 | -5.734
-12.5 | -0.606 | 0.10623 | -0.01 | -5.701
-12 | -0.578 | 0.10156 | -0.009 | -5.69
-11.5 | -0.551 | 0.09834 | -0.01 | -5.604
-11 | -0.524 | 0.09521 | -0.01 | -5.506
-10.5 | -0.497 | 0.08873 | -0.01 | -5.607
-10 | -0.47 | 0.07371 | -0.01 | -6.376
-9.5 | -0.443 | 0.06527 | -0.01 | -6.789
-9 | -0.416 | 0.05879 | -0.01 | -7.078
-8.5 | -0.389 | 0.07161 | -0.01 | -5.426
-8 | -0.361 | 0.05738 | -0.01 | -6.297
-7.5 | -0.334 | 0.05079 | -0.01 | -6.584
-7 | -0.307 | 0.04605 | -0.01 | -6.675
-6.5 | -0.28 | 0.04633 | -0.01 | -6.037
-6 | -0.252 | 0.04274 | -0.01 | -5.905
-5.5 | -0.225 | 0.04105 | -0.01 | -5.486
-5 | -0.198 | 0.03844 | -0.01 | -5.148
-4.5 | -0.17 | 0.0372 | -0.01 | -4.583
-4 | -0.222 | 0.03537 | -0.009 | -6.27
-3.5 | -0.209 | 0.03307 | -0.009 | -6.325
-3 | -0.208 | 0.00757 | -0.025 | -27.504
-2.5 | -0.147 | 0.00728 | -0.026 | -20.213
-2 | -0.082 | 0.00704 | -0.026 | -11.706
-1.5 | -0.016 | 0.00691 | -0.026 | -2.295
-1 | 0.051 | 0.00546 | -0.027 | 9.416
-0.5 | 0.119 | 0.00449 | -0.027 | 26.47
0 | 0.189 | 0.0044 | -0.028 | 42.818
0.5 | 0.257 | 0.0044 | -0.028 | 58.307
1 | 0.325 | 0.00463 | -0.028 | 70.111
1.5 | 0.393 | 0.00481 | -0.029 | 81.609
2 | 0.461 | 0.00498 | -0.029 | 92.494
2.5 | 0.528 | 0.00524 | -0.03 | 100.799
3 | 0.596 | 0.00542 | -0.03 | 109.97
3.5 | 0.662 | 0.00587 | -0.03 | 112.727
4 | 0.726 | 0.00732 | -0.031 | 99.236
4.5 | 0.786 | 0.00815 | -0.031 | 96.421
5 | 0.835 | 0.00967 | -0.032 | 86.412
5.5 | 0.868 | 0.01058 | -0.032 | 82.058
6 | 0.862 | 0.01157 | -0.032 | 74.443
6.5 | 0.536 | 0.01265 | -0.033 | 42.366
7 | 0.463 | 0.04594 | -0.019 | 10.073
7.5 | 0.484 | 0.05148 | -0.014 | 9.4
8 | 0.583 | 0.02383 | -0.031 | 24.452
8.5 | 0.538 | 0.0604 | -0.014 | 8.904
9 | 0.566 | 0.06104 | -0.017 | 9.281
9.5 | 0.592 | 0.06979 | -0.016 | 8.483
10 | 0.619 | 0.06889 | -0.016 | 8.989
10.5 | 0.646 | 0.07815 | -0.017 | 8.265
11 | 0.673 | 0.09294 | -0.017 | 7.244
11.5 | 0.7 | 0.09696 | -0.018 | 7.218
12 | 0.726 | 0.10176 | -0.018 | 7.138
12.5 | 0.754 | 0.10859 | -0.019 | 6.945
13 | 0.781 | 0.11153 | -0.019 | 6.999
13.5 | 0.808 | 0.1192 | -0.02 | 6.781
14 | 0.835 | 0.12107 | -0.021 | 6.896
14.5 | 0.861 | 0.12481 | -0.021 | 6.899
15 | 0.889 | 0.13106 | -0.022 | 6.78
15.5 | 0.915 | 0.13528 | -0.022 | 6.767
16 | 0.942 | 0.14047 | -0.023 | 6.703
16.5 | 0.968 | 0.14356 | -0.023 | 6.744
17 | 0.998 | 0.14991 | -0.024 | 6.654
17.5 | 1.022 | 0.15215 | -0.024 | 6.717
18 | 1.048 | 0.15671 | -0.025 | 6.688
18.5 | 1.074 | 0.1599 | -0.025 | 6.719
19 | 1.103 | 0.16885 | -0.026 | 6.532
19.5 | 1.128 | 0.17429 | -0.026 | 6.473
20 | 1.154 | 0.1771 | -0.027 | 6.514

## 56. Re 2M Mach 0.50 (2)
BIGFOIL.COM POLAR EXPORT
FAD06
FAD06 |  |  |  | Cl Max: | 1.1113 | at alpha= | 20 | deg
XFOIL ncrit=9 |  |  |  | L/D Max: | 108.672 | at alpha= | 3 | deg
Re: | 2000000 |  |  | Cd Min: | 0.30126 | at alpha= | 20 | deg
Mach: | 0.5 |  |  | Cl=0 at alpha= | -1.2483 | deg
|  |  |  | @ Cl=0.1, Cd= | 0.0058552
|  |  |  | @ Cl=0.4, Cd= | 0.0044747
|  |  |  | @ Cl=0.6, Cd= | 0.0055578
alpha (deg) | Cl | Cd | Cm | Cl/Cd
-20 | -0.953 | 0.29277 | 0.1132 | -3.2551
-19.5 | -0.9305 | 0.28429 | 0.1079 | -3.2731
-19 | -0.9078 | 0.27579 | 0.1027 | -3.2916
-18.5 | -0.8852 | 0.26731 | 0.0976 | -3.3115
-18 | -0.8625 | 0.25872 | 0.0925 | -3.3337
-17.5 | -0.8399 | 0.25014 | 0.0875 | -3.3577
-17 | -0.8174 | 0.24164 | 0.0826 | -3.3827
-16.5 | -0.7952 | 0.23298 | 0.0777 | -3.4132
-16 | -0.7731 | 0.22439 | 0.0729 | -3.4453
-15.5 | -0.7512 | 0.21575 | 0.0681 | -3.4818
-15 | -0.7298 | 0.2071 | 0.0635 | -3.5239
-14.5 | -0.7104 | 0.19869 | 0.0592 | -3.5754
-14 | -0.6894 | 0.1906 | 0.0548 | -3.617
-13.5 | -0.6678 | 0.18219 | 0.0505 | -3.6654
-13 | -0.6477 | 0.1737 | 0.046 | -3.7288
-12.5 | -0.6289 | 0.16531 | 0.0418 | -3.8044
-12 | -0.6111 | 0.15693 | 0.0377 | -3.8941
-11.5 | -0.594 | 0.14864 | 0.0338 | -3.9962
-11 | -0.5781 | 0.14036 | 0.03 | -4.1187
-10.5 | -0.5632 | 0.13211 | 0.0264 | -4.2631
-10 | -0.5495 | 0.12391 | 0.0229 | -4.4347
-9.5 | -0.5365 | 0.11592 | 0.0195 | -4.6282
-9 | -0.5246 | 0.10796 | 0.0161 | -4.8592
-8.5 | -0.5193 | 0.09892 | 0.0124 | -5.2497
-8 | -0.5109 | 0.09102 | 0.0088 | -5.6131
-7.5 | -0.5011 | 0.08385 | 0.0056 | -5.9761
-7 | -0.4962 | 0.07595 | 0.0014 | -6.5332
-6.5 | -0.4973 | 0.06826 | -0.003 | -7.2854
-6 | -0.4913 | 0.05881 | -0.0121 | -8.354
-5.5 | -0.4716 | 0.04857 | -0.0212 | -9.7097
-5 | -0.4337 | 0.03578 | -0.0317 | -12.1213
-4.5 | -0.3871 | 0.02657 | -0.035 | -14.5691
-4 | -0.3448 | 0.01762 | -0.0334 | -19.5687
-3.5 | -0.2913 | 0.01129 | -0.0305 | -25.8016
-3 | -0.2293 | 0.00853 | -0.0278 | -26.8816
-2.5 | -0.1645 | 0.00743 | -0.026 | -22.14
-2 | -0.0984 | 0.00697 | -0.0247 | -14.1176
-1 | 0.0325 | 0.00635 | -0.0231 | 5.1181
-0.5 | 0.0962 | 0.00589 | -0.0225 | 16.3328
0 | 0.1584 | 0.00532 | -0.0218 | 29.7744
0.5 | 0.2151 | 0.00445 | -0.02 | 48.3371
1 | 0.2828 | 0.00419 | -0.0197 | 67.494
1.5 | 0.3745 | 0.0044 | -0.025 | 85.1136
2 | 0.4496 | 0.00462 | -0.0267 | 97.316
2.5 | 0.5111 | 0.00488 | -0.0252 | 104.7336
3 | 0.5727 | 0.00527 | -0.0237 | 108.6717
3.5 | 0.6334 | 0.00591 | -0.022 | 107.1743
4 | 0.6943 | 0.00666 | -0.0202 | 104.2492
4.5 | 0.7574 | 0.0073 | -0.0183 | 103.7534
5 | 0.8209 | 0.00808 | -0.0162 | 101.5965
5.5 | 0.884 | 0.00912 | -0.0137 | 96.9298
6 | 0.9476 | 0.01038 | -0.0106 | 91.2909
6.5 | 1.0047 | 0.01271 | -0.0061 | 79.048
7 | 1.044 | 0.01723 | -0.0001 | 60.592
7.5 | 1.0557 | 0.02412 | 0.0059 | 43.7687
8 | 1.0318 | 0.03143 | 0.0112 | 32.8285
8.5 | 0.9982 | 0.04068 | 0.0072 | 24.5379
9 | 0.9703 | 0.0534 | -0.0029 | 18.1704
9.5 | 0.942 | 0.06768 | -0.0132 | 13.9184
10 | 0.9158 | 0.08199 | -0.0211 | 11.1697
10.5 | 0.8927 | 0.09558 | -0.0286 | 9.3398
11 | 0.8738 | 0.10921 | -0.0361 | 8.0011
11.5 | 0.8627 | 0.12237 | -0.0433 | 7.0499
12 | 0.8573 | 0.13532 | -0.0501 | 6.3354
12.5 | 0.8575 | 0.14787 | -0.0566 | 5.799
13 | 0.8628 | 0.15992 | -0.0627 | 5.3952
13.5 | 0.8731 | 0.17084 | -0.0684 | 5.1106
14 | 0.8858 | 0.18136 | -0.0739 | 4.8842
14.5 | 0.8984 | 0.19236 | -0.0798 | 4.6704
15 | 0.9129 | 0.20344 | -0.0855 | 4.4873
15.5 | 0.9277 | 0.21519 | -0.091 | 4.3111
16 | 0.9466 | 0.22523 | -0.0963 | 4.2028
16.5 | 0.9665 | 0.23514 | -0.1016 | 4.1103
17 | 0.9875 | 0.24526 | -0.1071 | 4.0263
17.5 | 1.0081 | 0.25487 | -0.1124 | 3.9553
18 | 1.0289 | 0.26422 | -0.1177 | 3.8941
18.5 | 1.0496 | 0.27277 | -0.1229 | 3.8479
19 | 1.0691 | 0.28193 | -0.1282 | 3.7921
19.5 | 1.0902 | 0.29154 | -0.1337 | 3.7395
20 | 1.1113 | 0.30126 | -0.1393 | 3.6888

## 57. Re 3M Mach 0.00 (1)
BIGFOIL.COM POLAR EXPORT
FAD06
FAD06 |  |  |  | Cl Max: | 0.937 | at alpha= | 8.5 | deg
JavaFoil+Calcfoil stall+Eppler ext transition |  |  |  | L/D Max: | 116.451 | at alpha= | 3.5 | deg
Re: | 3000000 |  |  | Cd Min: | 0.00404 | at alpha= | 1 | deg
Mach: | 0 |  |  | Cl=0 at alpha= | -1.3814 | deg
|  |  |  | @ Cl=0.1, Cd= | 0.0043191
|  |  |  | @ Cl=0.4, Cd= | 0.0043819
|  |  |  | @ Cl=0.6, Cd= | 0.09204
alpha (deg) | Cl | Cd | Cm | Cl/Cd
-13 | -0.281 | 0.0894 | -0.008 | -3.144
-12.5 | -0.298 | 0.08474 | -0.008 | -3.512
-12 | -0.314 | 0.08045 | -0.008 | -3.906
-11.5 | -0.331 | 0.07509 | -0.008 | -4.411
-11 | -0.348 | 0.07093 | -0.008 | -4.9
-10.5 | -0.363 | 0.0672 | -0.008 | -5.402
-10 | -0.377 | 0.06354 | -0.008 | -5.935
-9.5 | -0.389 | 0.05955 | -0.008 | -6.54
-9 | -0.399 | 0.05628 | -0.009 | -7.09
-8.5 | -0.405 | 0.05277 | -0.009 | -7.677
-8 | -0.407 | 0.04984 | -0.009 | -8.171
-7.5 | -0.405 | 0.04676 | -0.009 | -8.657
-7 | -0.397 | 0.04408 | -0.009 | -8.998
-6.5 | -0.384 | 0.04114 | -0.01 | -9.325
-6 | -0.364 | 0.0392 | -0.009 | -9.282
-5.5 | -0.339 | 0.03788 | -0.009 | -8.952
-5 | -0.38 | 0.0075 | -0.021 | -50.711
-4.5 | -0.338 | 0.00728 | -0.021 | -46.411
-4 | -0.291 | 0.00707 | -0.021 | -41.103
-3.5 | -0.239 | 0.00676 | -0.022 | -35.422
-3 | -0.185 | 0.00666 | -0.022 | -27.835
-2.5 | -0.129 | 0.00656 | -0.022 | -19.679
-2 | -0.072 | 0.0064 | -0.023 | -11.218
-1.5 | -0.014 | 0.00557 | -0.023 | -2.473
-1 | 0.045 | 0.00522 | -0.023 | 8.54
-0.5 | 0.103 | 0.00427 | -0.024 | 24.175
0 | 0.163 | 0.00409 | -0.024 | 39.979
0.5 | 0.222 | 0.00413 | -0.024 | 53.892
1 | 0.281 | 0.00404 | -0.025 | 69.677
1.5 | 0.34 | 0.00418 | -0.025 | 81.382
2 | 0.399 | 0.00438 | -0.025 | 91.248
2.5 | 0.458 | 0.00449 | -0.026 | 101.916
3 | 0.516 | 0.00465 | -0.026 | 111.163
3.5 | 0.575 | 0.00493 | -0.026 | 116.451
4 | 0.632 | 0.00544 | -0.027 | 116.157
4.5 | 0.687 | 0.00634 | -0.027 | 108.311
5 | 0.74 | 0.00689 | -0.027 | 107.372
5.5 | 0.789 | 0.00805 | -0.028 | 98.026
6 | 0.834 | 0.00852 | -0.028 | 97.911
6.5 | 0.875 | 0.00916 | -0.028 | 95.552
7 | 0.905 | 0.00971 | -0.029 | 93.126
7.5 | 0.925 | 0.01025 | -0.029 | 90.306
8 | 0.936 | 0.01093 | -0.03 | 85.697
8.5 | 0.937 | 0.01159 | -0.03 | 80.839
9 | 0.928 | 0.01243 | -0.03 | 74.695
9.5 | 0.91 | 0.01301 | -0.031 | 69.919
10 | 0.883 | 0.01417 | -0.031 | 62.31
10.5 | 0.766 | 0.02938 | -0.027 | 26.064
11 | 0.671 | 0.06053 | -0.021 | 11.086
11.5 | 0.629 | 0.06883 | -0.02 | 9.142
12 | 0.591 | 0.07482 | -0.019 | 7.897
12.5 | 0.556 | 0.07708 | -0.02 | 7.216
13 | 0.517 | 0.08395 | -0.02 | 6.164
13.5 | 0.48 | 0.09204 | -0.019 | 5.211

## 58. Re 3M Mach 0.00 (2)
BIGFOIL.COM POLAR EXPORT
FAD06
FAD06 |  |  |  | Cl Max: | 1.4326 | at alpha= | 13.5 | deg
XFOIL ncrit=9 |  |  |  | L/D Max: | 109.51 | at alpha= | 3.5 | deg
Re: | 3000000 |  |  | Cd Min: | 0.23998 | at alpha= | 18.5 | deg
Mach: | 0 |  |  | Cl=0 at alpha= | -1.2423 | deg
|  |  |  | @ Cl=0.1, Cd= | 0.0051718
|  |  |  | @ Cl=0.4, Cd= | 0.0040969
|  |  |  | @ Cl=0.6, Cd= | 0.005617
alpha (deg) | Cl | Cd | Cm | Cl/Cd
-9 | -0.7993 | 0.02673 | -0.0274 | -29.9027
-8.5 | -0.7346 | 0.03233 | -0.0271 | -22.7219
-8 | -0.6763 | 0.03622 | -0.0265 | -18.672
-7.5 | -0.6827 | 0.01263 | -0.0237 | -54.0538
-7 | -0.6318 | 0.01166 | -0.0229 | -54.1852
-6.5 | -0.5803 | 0.01093 | -0.0221 | -53.0924
-6 | -0.5298 | 0.00992 | -0.0211 | -53.4073
-5.5 | -0.4739 | 0.00872 | -0.0211 | -54.3463
-5 | -0.4031 | 0.00771 | -0.0244 | -52.2827
-4.5 | -0.355 | 0.00741 | -0.0224 | -47.9082
-4 | -0.3027 | 0.00692 | -0.0215 | -43.7428
-3.5 | -0.2483 | 0.00675 | -0.0211 | -36.7852
-3 | -0.1936 | 0.00649 | -0.0206 | -29.8305
-2.5 | -0.1385 | 0.00632 | -0.0203 | -21.9146
-2 | -0.0834 | 0.00612 | -0.02 | -13.6275
-1.5 | -0.0283 | 0.0059 | -0.0198 | -4.7966
-1 | 0.0266 | 0.00567 | -0.0195 | 4.6914
-0.5 | 0.0809 | 0.00531 | -0.0193 | 15.2354
0 | 0.1348 | 0.00492 | -0.019 | 27.3984
0.5 | 0.1873 | 0.00442 | -0.0185 | 42.3756
1 | 0.2365 | 0.00388 | -0.017 | 60.9536
1.5 | 0.2966 | 0.00381 | -0.0176 | 77.8478
2 | 0.3713 | 0.004 | -0.0219 | 92.825
2.5 | 0.4335 | 0.00421 | -0.0233 | 102.9691
3 | 0.4853 | 0.00448 | -0.0224 | 108.3259
3.5 | 0.5366 | 0.0049 | -0.0215 | 109.5102
4 | 0.5872 | 0.00549 | -0.0206 | 106.9581
4.5 | 0.6386 | 0.006 | -0.0198 | 106.4333
5 | 0.6904 | 0.00648 | -0.0191 | 106.5432
5.5 | 0.7422 | 0.00704 | -0.0184 | 105.4261
6 | 0.794 | 0.00761 | -0.0178 | 104.3364
6.5 | 0.846 | 0.00816 | -0.0172 | 103.6765
7 | 0.8977 | 0.00877 | -0.0166 | 102.3603
7.5 | 0.9495 | 0.00934 | -0.016 | 101.6595
8 | 0.9993 | 0.01033 | -0.0151 | 96.7377
8.5 | 1.0499 | 0.01105 | -0.0144 | 95.0136
9 | 1.0997 | 0.01186 | -0.0137 | 92.7234
9.5 | 1.1478 | 0.0129 | -0.0128 | 88.9767
10 | 1.1955 | 0.01392 | -0.0119 | 85.8836
10.5 | 1.2423 | 0.01495 | -0.011 | 83.097
11 | 1.2871 | 0.0162 | -0.0098 | 79.4506
11.5 | 1.3164 | 0.01952 | -0.0071 | 67.4385
12 | 1.3579 | 0.02076 | -0.0058 | 65.4094
12.5 | 1.3936 | 0.02252 | -0.0039 | 61.8828
13 | 1.4204 | 0.02487 | -0.0013 | 57.113
13.5 | 1.4326 | 0.02777 | 0.0028 | 51.588
14 | 1.4165 | 0.03143 | 0.0088 | 45.0684
14.5 | 1.3958 | 0.03812 | 0.0085 | 36.6159
15 | 1.3621 | 0.04951 | 0.0024 | 27.5116
15.5 | 1.3172 | 0.06456 | -0.0066 | 20.4027
16 | 1.2563 | 0.08419 | -0.0181 | 14.9222
16.5 | 1.1606 | 0.11409 | -0.035 | 10.1727
17 | 0.8919 | 0.21496 | -0.0829 | 4.1491
17.5 | 0.9051 | 0.22377 | -0.0875 | 4.0448
18 | 0.9195 | 0.23212 | -0.0919 | 3.9613
18.5 | 0.9347 | 0.23998 | -0.0963 | 3.8949

## 59. Re 3M Mach 0.10 (1)
BIGFOIL.COM POLAR EXPORT
FAD06
FAD06 |  |  |  | Cl Max: | 0.933 | at alpha= | 8 | deg
JavaFoil+Calcfoil stall+Eppler ext transition |  |  |  | L/D Max: | 116.074 | at alpha= | 3.5 | deg
Re: | 3000000 |  |  | Cd Min: | 0.00402 | at alpha= | 1 | deg
Mach: | 0.1 |  |  | Cl=0 at alpha= | -1.3814 | deg
|  |  |  | @ Cl=0.1, Cd= | 0.0043251
|  |  |  | @ Cl=0.4, Cd= | 0.004328
|  |  |  | @ Cl=0.6, Cd= | 0.0858
alpha (deg) | Cl | Cd | Cm | Cl/Cd
-13 | -0.243 | 0.09041 | -0.008 | -2.684
-12.5 | -0.261 | 0.08522 | -0.008 | -3.062
-12 | -0.28 | 0.08037 | -0.008 | -3.481
-11.5 | -0.299 | 0.07551 | -0.008 | -3.96
-11 | -0.318 | 0.07109 | -0.008 | -4.474
-10.5 | -0.337 | 0.06722 | -0.008 | -5.006
-10 | -0.354 | 0.064 | -0.008 | -5.527
-9.5 | -0.369 | 0.05974 | -0.009 | -6.181
-9 | -0.382 | 0.05636 | -0.008 | -6.778
-8.5 | -0.392 | 0.05308 | -0.009 | -7.377
-8 | -0.397 | 0.05021 | -0.009 | -7.901
-7.5 | -0.397 | 0.04693 | -0.009 | -8.457
-7 | -0.391 | 0.04434 | -0.009 | -8.824
-6.5 | -0.38 | 0.04129 | -0.01 | -9.208
-6 | -0.362 | 0.03932 | -0.009 | -9.21
-5.5 | -0.339 | 0.03748 | -0.01 | -9.044
-5 | -0.38 | 0.00751 | -0.021 | -50.635
-4.5 | -0.339 | 0.00727 | -0.021 | -46.59
-4 | -0.291 | 0.00706 | -0.021 | -41.309
-3.5 | -0.24 | 0.00683 | -0.022 | -35.205
-3 | -0.186 | 0.00667 | -0.022 | -27.924
-2.5 | -0.13 | 0.00658 | -0.022 | -19.735
-2 | -0.072 | 0.0064 | -0.023 | -11.28
-1.5 | -0.014 | 0.00558 | -0.023 | -2.48
-1 | 0.045 | 0.00522 | -0.023 | 8.589
-0.5 | 0.104 | 0.00426 | -0.024 | 24.352
0 | 0.164 | 0.00412 | -0.024 | 39.837
0.5 | 0.224 | 0.0041 | -0.024 | 54.559
1 | 0.283 | 0.00402 | -0.025 | 70.446
1.5 | 0.342 | 0.00421 | -0.025 | 81.159
2 | 0.401 | 0.00433 | -0.025 | 92.609
2.5 | 0.46 | 0.00452 | -0.026 | 101.735
3 | 0.519 | 0.00468 | -0.026 | 110.924
3.5 | 0.577 | 0.00497 | -0.026 | 116.074
4 | 0.635 | 0.00549 | -0.027 | 115.537
4.5 | 0.69 | 0.00633 | -0.027 | 108.984
5 | 0.743 | 0.00689 | -0.028 | 107.914
5.5 | 0.792 | 0.00805 | -0.028 | 98.407
6 | 0.837 | 0.00855 | -0.028 | 97.97
6.5 | 0.877 | 0.00919 | -0.029 | 95.455
7 | 0.906 | 0.00977 | -0.029 | 92.743
7.5 | 0.925 | 0.01039 | -0.029 | 89.022
8 | 0.933 | 0.011 | -0.03 | 84.826
8.5 | 0.931 | 0.01172 | -0.03 | 79.423
9 | 0.917 | 0.01256 | -0.03 | 73.026
9.5 | 0.894 | 0.01321 | -0.031 | 67.687
10 | 0.822 | 0.01746 | -0.03 | 47.084
10.5 | 0.693 | 0.0503 | -0.023 | 13.786
11 | 0.643 | 0.06093 | -0.021 | 10.552
11.5 | 0.596 | 0.07035 | -0.019 | 8.467
12 | 0.553 | 0.07617 | -0.019 | 7.263
12.5 | 0.514 | 0.07931 | -0.02 | 6.475
13 | 0.472 | 0.0858 | -0.019 | 5.5

## 60. Re 3M Mach 0.10 (2)
BIGFOIL.COM POLAR EXPORT
FAD06
FAD06 |  |  |  | Cl Max: | 1.3809 | at alpha= | 13 | deg
XFOIL ncrit=9 |  |  |  | L/D Max: | 109.695 | at alpha= | 3.5 | deg
Re: | 3000000 |  |  | Cd Min: | 0.2331 | at alpha= | 18 | deg
Mach: | 0.1 |  |  | Cl=0 at alpha= | -1.2423 | deg
|  |  |  | @ Cl=0.1, Cd= | 0.0051862
|  |  |  | @ Cl=0.4, Cd= | 0.0040933
|  |  |  | @ Cl=0.6, Cd= | 0.0056189
alpha (deg) | Cl | Cd | Cm | Cl/Cd
-8 | -0.727 | 0.01803 | -0.0263 | -40.3217
-7.5 | -0.6788 | 0.0161 | -0.0253 | -42.1615
-7 | -0.636 | 0.01205 | -0.0236 | -52.7801
-6.5 | -0.5839 | 0.01136 | -0.0228 | -51.3996
-6 | -0.5328 | 0.01033 | -0.0217 | -51.5779
-5 | -0.4059 | 0.00789 | -0.0247 | -51.4449
-4.5 | -0.3574 | 0.00751 | -0.0227 | -47.5899
-4 | -0.3047 | 0.00697 | -0.0217 | -43.7159
-3.5 | -0.25 | 0.00678 | -0.0213 | -36.8732
-3 | -0.1948 | 0.00651 | -0.0208 | -29.9232
-2.5 | -0.1394 | 0.00634 | -0.0205 | -21.9874
-2 | -0.0839 | 0.00613 | -0.0201 | -13.6868
-1.5 | -0.0285 | 0.00592 | -0.0199 | -4.8142
-1 | 0.0268 | 0.00569 | -0.0196 | 4.71
-0.5 | 0.0814 | 0.00532 | -0.0194 | 15.3008
0 | 0.1356 | 0.00493 | -0.0191 | 27.5051
0.5 | 0.1884 | 0.00443 | -0.0185 | 42.5282
1 | 0.2379 | 0.00389 | -0.0171 | 61.1568
1.5 | 0.298 | 0.00382 | -0.0176 | 78.0105
2 | 0.3734 | 0.004 | -0.0219 | 93.35
2.5 | 0.4361 | 0.00422 | -0.0234 | 103.3412
3 | 0.4881 | 0.0045 | -0.0225 | 108.4667
3.5 | 0.5397 | 0.00492 | -0.0216 | 109.6951
4 | 0.5906 | 0.00553 | -0.0206 | 106.7993
4.5 | 0.6424 | 0.00602 | -0.0198 | 106.711
5 | 0.6946 | 0.00651 | -0.019 | 106.6974
5.5 | 0.7467 | 0.00707 | -0.0183 | 105.6153
6 | 0.799 | 0.00765 | -0.0177 | 104.4444
6.5 | 0.8513 | 0.00823 | -0.017 | 103.4386
7 | 0.9033 | 0.00889 | -0.0163 | 101.6085
7.5 | 0.9557 | 0.00943 | -0.0157 | 101.3468
8 | 1.0058 | 0.01046 | -0.0147 | 96.1568
8.5 | 1.0567 | 0.01125 | -0.0139 | 93.9289
9 | 1.1066 | 0.01213 | -0.013 | 91.2284
9.5 | 1.1547 | 0.01329 | -0.0119 | 86.8849
10 | 1.2025 | 0.01437 | -0.0109 | 83.6813
10.5 | 1.2495 | 0.01546 | -0.0098 | 80.8215
11 | 1.2921 | 0.01713 | -0.0083 | 75.4291
11.5 | 1.3203 | 0.02053 | -0.0053 | 64.3108
12 | 1.3561 | 0.02248 | -0.0033 | 60.3247
12.5 | 1.3802 | 0.0253 | -0.0003 | 54.5534
13 | 1.3809 | 0.02899 | 0.0051 | 47.6337
13.5 | 1.3584 | 0.03365 | 0.0099 | 40.3685
14 | 1.3331 | 0.04211 | 0.007 | 31.6576
14.5 | 1.2999 | 0.05452 | -0.0005 | 23.8426
15 | 1.2513 | 0.07111 | -0.0108 | 17.5967
15.5 | 1.188 | 0.09226 | -0.023 | 12.8767
16 | 1.1277 | 0.11503 | -0.0355 | 9.8035
16.5 | 1.0214 | 0.15235 | -0.0561 | 6.7043
17 | 0.9178 | 0.20222 | -0.0797 | 4.5386
18 | 0.9224 | 0.2331 | -0.0927 | 3.9571

## 61. Re 3M Mach 0.25 (1)
BIGFOIL.COM POLAR EXPORT
FAD06
FAD06 |  |  |  | Cl Max: | 0.914 | at alpha= | 7.5 | deg
JavaFoil+Calcfoil stall+Eppler ext transition |  |  |  | L/D Max: | 116.538 | at alpha= | 3.5 | deg
Re: | 3000000 |  |  | Cd Min: | 0.00409 | at alpha= | 1 | deg
Mach: | 0.25 |  |  | Cl=0 at alpha= | -1.3833 | deg
|  |  |  | @ Cl=0.1, Cd= | 0.08786
|  |  |  | @ Cl=0.4, Cd= | 0.08786
|  |  |  | @ Cl=0.6, Cd= | 0.08786
alpha (deg) | Cl | Cd | Cm | Cl/Cd
-11.5 | -0.058 | 0.07897 | -0.008 | -0.735
-11 | -0.055 | 0.07438 | -0.008 | -0.742
-10.5 | -0.052 | 0.06937 | -0.009 | -0.755
-10 | -0.11 | 0.0655 | -0.009 | -1.686
-9.5 | -0.176 | 0.0609 | -0.009 | -2.888
-9 | -0.226 | 0.05768 | -0.009 | -3.913
-8.5 | -0.268 | 0.05421 | -0.009 | -4.938
-8 | -0.302 | 0.05098 | -0.009 | -5.923
-7.5 | -0.328 | 0.04838 | -0.009 | -6.773
-7 | -0.344 | 0.04521 | -0.009 | -7.606
-6.5 | -0.35 | 0.04274 | -0.009 | -8.179
-6 | -0.345 | 0.03996 | -0.009 | -8.639
-5.5 | -0.331 | 0.03842 | -0.009 | -8.616
-5 | -0.308 | 0.03625 | -0.01 | -8.495
-4.5 | -0.341 | 0.0074 | -0.022 | -46.113
-4 | -0.296 | 0.00716 | -0.022 | -41.337
-3.5 | -0.245 | 0.00694 | -0.022 | -35.342
-3 | -0.191 | 0.00673 | -0.023 | -28.334
-2.5 | -0.133 | 0.00661 | -0.023 | -20.139
-2 | -0.074 | 0.00648 | -0.023 | -11.429
-1.5 | -0.014 | 0.00609 | -0.024 | -2.333
-1 | 0.046 | 0.00529 | -0.024 | 8.705
-0.5 | 0.106 | 0.00434 | -0.024 | 24.552
0 | 0.169 | 0.00417 | -0.025 | 40.477
0.5 | 0.23 | 0.00418 | -0.025 | 54.977
1 | 0.291 | 0.00409 | -0.025 | 71.023
1.5 | 0.352 | 0.00426 | -0.026 | 82.424
2 | 0.412 | 0.00441 | -0.026 | 93.575
2.5 | 0.473 | 0.0046 | -0.026 | 102.793
3 | 0.533 | 0.00476 | -0.027 | 112.139
3.5 | 0.593 | 0.00509 | -0.027 | 116.538
4 | 0.652 | 0.00566 | -0.028 | 115.176
4.5 | 0.709 | 0.00659 | -0.028 | 107.443
5 | 0.762 | 0.00714 | -0.028 | 106.71
5.5 | 0.81 | 0.00834 | -0.029 | 97.114
6 | 0.853 | 0.00888 | -0.029 | 96.145
6.5 | 0.889 | 0.00948 | -0.029 | 93.763
7 | 0.909 | 0.01023 | -0.03 | 88.883
7.5 | 0.914 | 0.01096 | -0.03 | 83.404
8 | 0.902 | 0.01173 | -0.031 | 76.864
8.5 | 0.871 | 0.01265 | -0.031 | 68.864
9 | 0.821 | 0.01362 | -0.031 | 60.307
9.5 | 0.686 | 0.02519 | -0.028 | 27.241
10 | 0.555 | 0.05528 | -0.021 | 10.032
10.5 | 0.468 | 0.06542 | -0.019 | 7.148
11 | 0.381 | 0.07114 | -0.018 | 5.35
11.5 | 0.287 | 0.07548 | -0.018 | 3.804
12 | 0.173 | 0.08324 | -0.017 | 2.077
12.5 | 0.08 | 0.08786 | -0.017 | 0.906

## 62. Re 3M Mach 0.25 (2)
BIGFOIL.COM POLAR EXPORT
FAD06
FAD06 |  |  |  | Cl Max: | 1.2279 | at alpha= | 10 | deg
XFOIL ncrit=9 |  |  |  | L/D Max: | 110.516 | at alpha= | 3.5 | deg
Re: | 3000000 |  |  | Cd Min: | 0.24692 | at alpha= | -20 | deg
Mach: | 0.25 |  |  | Cl=0 at alpha= | -1.2418 | deg
|  |  |  | @ Cl=0.1, Cd= | 0.0052798
|  |  |  | @ Cl=0.4, Cd= | 0.0041234
|  |  |  | @ Cl=0.6, Cd= | 0.005555
alpha (deg) | Cl | Cd | Cm | Cl/Cd
-20 | -0.6923 | 0.24692 | 0.091 | -2.8037
-19.5 | -0.6802 | 0.24015 | 0.0873 | -2.8324
-19 | -0.6681 | 0.23307 | 0.0837 | -2.8665
-18.5 | -0.6555 | 0.22657 | 0.08 | -2.8931
-18 | -0.6429 | 0.21986 | 0.0763 | -2.9241
-17.5 | -0.6302 | 0.21311 | 0.0726 | -2.9572
-17 | -0.6172 | 0.20638 | 0.0689 | -2.9906
-16.5 | -0.6041 | 0.19971 | 0.0652 | -3.0249
-16 | -0.591 | 0.19299 | 0.0615 | -3.0623
-15.5 | -0.5785 | 0.18636 | 0.0578 | -3.1042
-15 | -0.5666 | 0.17962 | 0.054 | -3.1544
-14.5 | -0.6666 | 0.18512 | 0.0484 | -3.6009
-14 | -0.6511 | 0.17709 | 0.0446 | -3.6767
-13.5 | -0.6363 | 0.16926 | 0.041 | -3.7593
-13 | -0.6225 | 0.16142 | 0.0375 | -3.8564
-12.5 | -0.6145 | 0.15214 | 0.0338 | -4.039
-12 | -0.6018 | 0.1453 | 0.0309 | -4.1418
-11.5 | -0.59 | 0.13808 | 0.028 | -4.2729
-11 | -0.5791 | 0.13095 | 0.0252 | -4.4223
-10.5 | -0.5696 | 0.12361 | 0.0224 | -4.608
-10 | -0.5613 | 0.11601 | 0.0196 | -4.8384
-9.5 | -0.5536 | 0.10843 | 0.0166 | -5.1056
-9 | -0.5465 | 0.10068 | 0.0134 | -5.4281
-8.5 | -0.5375 | 0.09282 | 0.0097 | -5.7908
-8 | -0.5323 | 0.08497 | 0.0056 | -6.2646
-7.5 | -0.5665 | 0.06932 | -0.0059 | -8.1722
-7 | -0.553 | 0.05857 | -0.0159 | -9.4417
-6 | -0.5463 | 0.01398 | -0.0255 | -39.0773
-5.5 | -0.4898 | 0.01141 | -0.0251 | -42.9273
-5 | -0.421 | 0.00928 | -0.0269 | -45.3664
-4.5 | -0.3703 | 0.00827 | -0.0246 | -44.7763
-4 | -0.315 | 0.00764 | -0.0234 | -41.2304
-3.5 | -0.259 | 0.00694 | -0.0225 | -37.3199
-3 | -0.2015 | 0.00673 | -0.0219 | -29.9406
-2.5 | -0.1442 | 0.00642 | -0.0213 | -22.4611
-2 | -0.0867 | 0.00621 | -0.0209 | -13.9614
-1.5 | -0.0293 | 0.00599 | -0.0206 | -4.8915
-0.5 | 0.0842 | 0.00539 | -0.0199 | 15.6215
0 | 0.1401 | 0.005 | -0.0196 | 28.02
0.5 | 0.1946 | 0.00452 | -0.0191 | 43.0531
1 | 0.2457 | 0.00395 | -0.0176 | 62.2025
1.5 | 0.3066 | 0.00385 | -0.0179 | 79.6364
2.5 | 0.4501 | 0.00427 | -0.0239 | 105.4098
3 | 0.5038 | 0.00457 | -0.0229 | 110.2407
3.5 | 0.557 | 0.00504 | -0.0218 | 110.5159
4 | 0.6096 | 0.00567 | -0.0207 | 107.5132
4.5 | 0.6636 | 0.00616 | -0.0197 | 107.7273
5 | 0.7178 | 0.00669 | -0.0188 | 107.2945
5.5 | 0.7719 | 0.00731 | -0.0178 | 105.5951
6 | 0.8263 | 0.00795 | -0.0169 | 103.9371
6.5 | 0.8812 | 0.00856 | -0.0159 | 102.9439
7 | 0.9358 | 0.00927 | -0.0148 | 100.9493
7.5 | 0.9889 | 0.0103 | -0.0134 | 96.0097
8 | 1.0411 | 0.01146 | -0.0119 | 90.8464
8.5 | 1.0919 | 0.01282 | -0.0102 | 85.1716
9 | 1.1412 | 0.01433 | -0.0084 | 79.6371
9.5 | 1.1862 | 0.01641 | -0.0061 | 72.2852
10 | 1.2279 | 0.01876 | -0.0036 | 65.4531
10.5 | 1.2207 | 0.02667 | 0.0025 | 45.7705
11 | 1.1972 | 0.03264 | 0.0092 | 36.6789
11.5 | 1.1697 | 0.03963 | 0.0092 | 29.5155
12 | 1.138 | 0.05197 | 0.0004 | 21.8972
12.5 | 1.1021 | 0.0674 | -0.0105 | 16.3516
14 | 1.0391 | 0.10833 | -0.032 | 9.592
14.5 | 1.0048 | 0.12564 | -0.0412 | 7.9975
15 | 0.9715 | 0.14433 | -0.0514 | 6.7311

## 63. Re 3M Mach 0.50 (1)
BIGFOIL.COM POLAR EXPORT
FAD06
FAD06 |  |  |  | Cl Max: | 1.154 | at alpha= | 20 | deg
JavaFoil+Calcfoil stall+Eppler ext transition |  |  |  | L/D Max: | 116.749 | at alpha= | 3 | deg
Re: | 3000000 |  |  | Cd Min: | 0.00432 | at alpha= | 0.5 | deg
Mach: | 0.5 |  |  | Cl=0 at alpha= | -1.3806 | deg
|  |  |  | @ Cl=0.1, Cd= | 0.005391
|  |  |  | @ Cl=0.4, Cd= | 0.0044865
|  |  |  | @ Cl=0.6, Cd= | 0.0051376
alpha (deg) | Cl | Cd | Cm | Cl/Cd
-20 | -1.007 | 0.16739 | -0.009 | -6.014
-19.5 | -0.978 | 0.1641 | -0.009 | -5.96
-19 | -0.952 | 0.15614 | -0.009 | -6.096
-18.5 | -0.926 | 0.15106 | -0.009 | -6.128
-18 | -0.9 | 0.14612 | -0.009 | -6.158
-17.5 | -0.874 | 0.1421 | -0.009 | -6.149
-17 | -0.847 | 0.13795 | -0.009 | -6.137
-16.5 | -0.819 | 0.13311 | -0.009 | -6.156
-16 | -0.793 | 0.13003 | -0.009 | -6.1
-15.5 | -0.767 | 0.12601 | -0.009 | -6.086
-15 | -0.74 | 0.12198 | -0.01 | -6.07
-14.5 | -0.713 | 0.11482 | -0.009 | -6.21
-14 | -0.686 | 0.10975 | -0.009 | -6.25
-13.5 | -0.659 | 0.10723 | -0.01 | -6.15
-13 | -0.633 | 0.10367 | -0.01 | -6.104
-12.5 | -0.606 | 0.09865 | -0.01 | -6.143
-12 | -0.578 | 0.08747 | -0.01 | -6.614
-11.5 | -0.552 | 0.07876 | -0.01 | -7.006
-11 | -0.525 | 0.07191 | -0.01 | -7.301
-10.5 | -0.499 | 0.06539 | -0.01 | -7.624
-10 | -0.47 | 0.0698 | -0.01 | -6.737
-9.5 | -0.444 | 0.06351 | -0.01 | -6.983
-9 | -0.417 | 0.05675 | -0.01 | -7.341
-8.5 | -0.389 | 0.06714 | -0.01 | -5.791
-8 | -0.362 | 0.05441 | -0.01 | -6.644
-7.5 | -0.335 | 0.04905 | -0.01 | -6.824
-7 | -0.308 | 0.04424 | -0.012 | -6.972
-6.5 | -0.28 | 0.04476 | -0.01 | -6.254
-6 | -0.253 | 0.04239 | -0.01 | -5.959
-5.5 | -0.225 | 0.04052 | -0.011 | -5.563
-5 | -0.198 | 0.03755 | -0.011 | -5.28
-4.5 | -0.171 | 0.03635 | -0.011 | -4.696
-4 | -0.222 | 0.03461 | -0.01 | -6.415
-3.5 | -0.21 | 0.03248 | -0.011 | -6.451
-3 | -0.208 | 0.00717 | -0.025 | -29.025
-2.5 | -0.147 | 0.00689 | -0.026 | -21.368
-2 | -0.082 | 0.00665 | -0.026 | -12.388
-1.5 | -0.016 | 0.00652 | -0.026 | -2.431
-1 | 0.051 | 0.0056 | -0.027 | 9.192
-0.5 | 0.119 | 0.00531 | -0.027 | 22.427
0 | 0.189 | 0.00437 | -0.028 | 43.105
0.5 | 0.257 | 0.00432 | -0.028 | 59.46
1 | 0.325 | 0.00443 | -0.028 | 73.354
1.5 | 0.393 | 0.00447 | -0.029 | 87.851
2 | 0.461 | 0.00463 | -0.029 | 99.429
2.5 | 0.528 | 0.00489 | -0.03 | 107.957
3 | 0.596 | 0.0051 | -0.03 | 116.749
3.5 | 0.662 | 0.00572 | -0.03 | 115.633
4 | 0.726 | 0.00688 | -0.031 | 105.601
4.5 | 0.786 | 0.00747 | -0.031 | 105.112
5 | 0.835 | 0.00893 | -0.032 | 93.59
5.5 | 0.868 | 0.00979 | -0.032 | 88.679
6 | 0.862 | 0.01071 | -0.032 | 80.409
6.5 | 0.536 | 0.01178 | -0.033 | 45.497
7 | 0.57 | 0.01306 | -0.033 | 43.597
7.5 | 0.493 | 0.0466 | -0.021 | 10.578
8 | 0.637 | 0.01488 | -0.034 | 42.797
8.5 | 0.538 | 0.0586 | -0.015 | 9.188
9 | 0.618 | 0.03511 | -0.029 | 17.604
9.5 | 0.593 | 0.06697 | -0.016 | 8.849
10 | 0.622 | 0.06607 | -0.019 | 9.422
10.5 | 0.647 | 0.07407 | -0.017 | 8.732
11 | 0.674 | 0.08737 | -0.018 | 7.71
11.5 | 0.701 | 0.08173 | -0.018 | 8.572
12 | 0.727 | 0.09512 | -0.018 | 7.643
12.5 | 0.754 | 0.10095 | -0.019 | 7.474
13 | 0.781 | 0.10588 | -0.019 | 7.376
13.5 | 0.809 | 0.11076 | -0.021 | 7.307
14 | 0.835 | 0.11399 | -0.021 | 7.329
14.5 | 0.862 | 0.11771 | -0.021 | 7.319
15 | 0.89 | 0.12456 | -0.022 | 7.145
15.5 | 0.916 | 0.12639 | -0.022 | 7.246
16 | 0.942 | 0.13059 | -0.023 | 7.214
16.5 | 0.969 | 0.13701 | -0.023 | 7.071
17 | 0.998 | 0.14221 | -0.025 | 7.02
17.5 | 1.022 | 0.14348 | -0.024 | 7.126
18 | 1.049 | 0.14583 | -0.025 | 7.191
18.5 | 1.075 | 0.15385 | -0.025 | 6.987
19 | 1.105 | 0.15912 | -0.027 | 6.943
19.5 | 1.128 | 0.16206 | -0.026 | 6.963
20 | 1.154 | 0.16552 | -0.027 | 6.974

## 64. Re 3M Mach 0.50 (2)
BIGFOIL.COM POLAR EXPORT
FAD06
FAD06 |  |  |  | Cl Max: | 1.1119 | at alpha= | 20 | deg
XFOIL ncrit=9 |  |  |  | L/D Max: | 115.261 | at alpha= | 3 | deg
Re: | 3000000 |  |  | Cd Min: | 0.30151 | at alpha= | 20 | deg
Mach: | 0.5 |  |  | Cl=0 at alpha= | -1.233 | deg
|  |  |  | @ Cl=0.1, Cd= | 0.0012332
|  |  |  | @ Cl=0.4, Cd= | 0.00418
|  |  |  | @ Cl=0.6, Cd= | 0.0052503
alpha (deg) | Cl | Cd | Cm | Cl/Cd
-20 | -0.9527 | 0.29221 | 0.1126 | -3.2603
-19.5 | -0.9305 | 0.28397 | 0.1074 | -3.2768
-19 | -0.9081 | 0.27567 | 0.1022 | -3.2942
-18.5 | -0.8854 | 0.26722 | 0.0971 | -3.3134
-18 | -0.8628 | 0.25876 | 0.092 | -3.3344
-17.5 | -0.8402 | 0.25029 | 0.0871 | -3.3569
-17 | -0.8175 | 0.24182 | 0.0822 | -3.3806
-16.5 | -0.7944 | 0.23311 | 0.0774 | -3.4078
-16 | -0.7719 | 0.22453 | 0.0726 | -3.4378
-15.5 | -0.7498 | 0.21591 | 0.0679 | -3.4727
-15 | -0.7282 | 0.20728 | 0.0632 | -3.5131
-14.5 | -0.7071 | 0.19834 | 0.0586 | -3.5651
-14 | -0.6865 | 0.1896 | 0.0541 | -3.6208
-13.5 | -0.5528 | 0.16509 | 0.0496 | -3.3485
-13 | -0.5379 | 0.15872 | 0.0455 | -3.389
-12.5 | -0.5242 | 0.15249 | 0.0415 | -3.4376
-12 | -0.5133 | 0.14688 | 0.0374 | -3.4947
-11.5 | -0.4989 | 0.13975 | 0.0333 | -3.5699
-11 | -0.4848 | 0.13214 | 0.0292 | -3.6688
-10.5 | -0.4719 | 0.12425 | 0.0252 | -3.798
-10 | -0.4606 | 0.11606 | 0.0213 | -3.9686
-9.5 | -0.4504 | 0.10755 | 0.0175 | -4.1878
-9 | -0.4407 | 0.09884 | 0.0138 | -4.4587
-8.5 | -0.4331 | 0.08981 | 0.0101 | -4.8224
-8 | -0.4315 | 0.08026 | 0.0064 | -5.3763
-7.5 | -0.4318 | 0.07025 | 0.0025 | -6.1466
-7 | -0.434 | 0.06091 | -0.0013 | -7.1253
-6.5 | -0.4414 | 0.0523 | -0.005 | -8.4398
-6 | -0.4487 | 0.04354 | -0.0129 | -10.3055
-5.5 | -0.4433 | 0.03346 | -0.0209 | -13.2487
-5 | -0.423 | 0.02235 | -0.0274 | -18.9262
-4.5 | -0.3905 | 0.01211 | -0.0303 | -32.2461
-4 | -0.3484 | 0.00487 | -0.03 | -71.54
-3.5 | -0.2954 | 0.00187 | -0.0281 | -157.9679
-3 | -0.2317 | 0.00128 | -0.0261 | -181.0156
-2.5 | -0.1658 | 0.00112 | -0.0247 | -148.0357
-2 | -0.1 | 0.00103 | -0.0236 | -97.0874
-1.5 | -0.0346 | 0.00097 | -0.0228 | -35.6701
-1 | 0.0302 | 0.00091 | -0.0223 | 33.1868
-0.5 | 0.0943 | 0.00085 | -0.0218 | 110.9412
0 | 0.1602 | 0.00528 | -0.0219 | 30.3409
0.5 | 0.2227 | 0.00484 | -0.0213 | 46.0124
1 | 0.2808 | 0.00421 | -0.0197 | 66.6983
1.5 | 0.345 | 0.00401 | -0.0187 | 86.0349
2.5 | 0.5132 | 0.00453 | -0.0258 | 113.2892
3 | 0.574 | 0.00498 | -0.0242 | 115.261
3.5 | 0.6346 | 0.00561 | -0.0224 | 113.1194
4 | 0.6963 | 0.00623 | -0.0206 | 111.7657
4.5 | 0.7599 | 0.00676 | -0.0187 | 112.4112
5 | 0.8235 | 0.00749 | -0.0166 | 109.9466
5.5 | 0.8876 | 0.00837 | -0.0142 | 106.0454
6 | 0.9523 | 0.00946 | -0.0112 | 100.666
6.5 | 1.0116 | 0.01157 | -0.0068 | 87.433
7 | 1.0524 | 0.01599 | -0.0005 | 65.8161
7.5 | 1.065 | 0.02299 | 0.0059 | 46.3245
8 | 1.0457 | 0.03043 | 0.0115 | 34.3641
8.5 | 1.0102 | 0.0387 | 0.0099 | 26.1034
9 | 0.9831 | 0.05113 | -0.0006 | 19.2275
9.5 | 0.9553 | 0.06513 | -0.0111 | 14.6676
10 | 0.9316 | 0.07901 | -0.019 | 11.7909
10.5 | 0.9093 | 0.09219 | -0.026 | 9.8633
11 | 0.8898 | 0.1055 | -0.0334 | 8.4341
11.5 | 0.8789 | 0.11812 | -0.0404 | 7.4407
12 | 0.8712 | 0.13105 | -0.0475 | 6.6478
12.5 | 0.8642 | 0.14505 | -0.0551 | 5.9579
13 | 0.8674 | 0.15747 | -0.0615 | 5.5084
13.5 | 0.8756 | 0.16909 | -0.0675 | 5.1783
14 | 0.8859 | 0.18075 | -0.0734 | 4.9012
14.5 | 0.8987 | 0.19222 | -0.0792 | 4.6754
15 | 0.9137 | 0.20334 | -0.0849 | 4.4935
15.5 | 0.9303 | 0.21401 | -0.0905 | 4.347
16 | 0.9481 | 0.22434 | -0.096 | 4.2262
16.5 | 0.9658 | 0.23425 | -0.1014 | 4.1229
17 | 0.9857 | 0.24393 | -0.1067 | 4.0409
17.5 | 1.0059 | 0.25374 | -0.112 | 3.9643
18 | 1.0267 | 0.26346 | -0.1174 | 3.897
18.5 | 1.0475 | 0.27298 | -0.1228 | 3.8373
19 | 1.0685 | 0.28252 | -0.1283 | 3.782
19.5 | 1.0901 | 0.29241 | -0.1339 | 3.728
20 | 1.1119 | 0.30151 | -0.1392 | 3.6878

## 65. Re 4M Mach 0.00 (1)
BIGFOIL.COM POLAR EXPORT
FAD06
FAD06 |  |  |  | Cl Max: | 0.937 | at alpha= | 8.5 | deg
JavaFoil+Calcfoil stall+Eppler ext transition |  |  |  | L/D Max: | 118.519 | at alpha= | 3.5 | deg
Re: | 4000000 |  |  | Cd Min: | 0.00414 | at alpha= | 0.5 | deg
Mach: | 0 |  |  | Cl=0 at alpha= | -1.3814 | deg
|  |  |  | @ Cl=0.1, Cd= | 0.0050245
|  |  |  | @ Cl=0.4, Cd= | 0.0041632
|  |  |  | @ Cl=0.6, Cd= | 0.08683
alpha (deg) | Cl | Cd | Cm | Cl/Cd
-10.5 | -0.364 | 0.06559 | -0.009 | -5.542
-10 | -0.378 | 0.06223 | -0.009 | -6.069
-9.5 | -0.39 | 0.05816 | -0.009 | -6.708
-9 | -0.4 | 0.05497 | -0.009 | -7.272
-8.5 | -0.406 | 0.05163 | -0.009 | -7.865
-8 | -0.408 | 0.04852 | -0.009 | -8.414
-7.5 | -0.406 | 0.0453 | -0.01 | -8.966
-7 | -0.399 | 0.04208 | -0.01 | -9.482
-6.5 | -0.388 | 0.03869 | -0.012 | -10.017
-6 | -0.367 | 0.03743 | -0.011 | -9.815
-5.5 | -0.417 | 0.00743 | -0.02 | -56.13
-5 | -0.38 | 0.00727 | -0.021 | -52.32
-4.5 | -0.338 | 0.00697 | -0.021 | -48.473
-4 | -0.291 | 0.00686 | -0.021 | -42.365
-3.5 | -0.239 | 0.00655 | -0.022 | -36.532
-3 | -0.185 | 0.00636 | -0.022 | -29.139
-2.5 | -0.129 | 0.0063 | -0.022 | -20.491
-2 | -0.072 | 0.00624 | -0.023 | -11.502
-1.5 | -0.014 | 0.00579 | -0.023 | -2.379
-1 | 0.045 | 0.00529 | -0.023 | 8.438
-0.5 | 0.103 | 0.00501 | -0.024 | 20.59
0 | 0.163 | 0.00421 | -0.024 | 38.812
0.5 | 0.222 | 0.00414 | -0.024 | 53.717
1 | 0.281 | 0.00414 | -0.025 | 67.994
1.5 | 0.34 | 0.0042 | -0.025 | 81.059
2 | 0.399 | 0.00416 | -0.025 | 96.076
2.5 | 0.458 | 0.00435 | -0.026 | 105.331
3 | 0.516 | 0.00452 | -0.026 | 114.347
3.5 | 0.575 | 0.00485 | -0.026 | 118.519
4 | 0.632 | 0.00559 | -0.027 | 113.004
4.5 | 0.687 | 0.00618 | -0.027 | 111.172
5 | 0.74 | 0.00654 | -0.027 | 113.167
5.5 | 0.789 | 0.00762 | -0.028 | 103.555
6 | 0.834 | 0.00808 | -0.028 | 103.32
6.5 | 0.875 | 0.00868 | -0.028 | 100.749
7 | 0.905 | 0.00916 | -0.029 | 98.777
7.5 | 0.925 | 0.00972 | -0.029 | 95.201
8 | 0.936 | 0.01038 | -0.03 | 90.256
8.5 | 0.937 | 0.01098 | -0.03 | 85.327
9 | 0.928 | 0.01177 | -0.03 | 78.848
9.5 | 0.91 | 0.01231 | -0.031 | 73.915
10 | 0.883 | 0.01333 | -0.031 | 66.235
10.5 | 0.822 | 0.01612 | -0.03 | 50.988
11 | 0.743 | 0.0262 | -0.029 | 28.381
11.5 | 0.678 | 0.0389 | -0.027 | 17.439
12 | 0.611 | 0.05927 | -0.024 | 10.301
12.5 | 0.574 | 0.06103 | -0.024 | 9.412
13 | 0.524 | 0.07601 | -0.022 | 6.898
13.5 | 0.483 | 0.08683 | -0.02 | 5.561

## 66. Re 4M Mach 0.00 (2)
BIGFOIL.COM POLAR EXPORT
FAD06
FAD06 |  |  |  | Cl Max: | 1.5337 | at alpha= | 14.5 | deg
XFOIL ncrit=9 |  |  |  | L/D Max: | 112.343 | at alpha= | 3.5 | deg
Re: | 4000000 |  |  | Cd Min: | 0.18564 | at alpha= | 18.5 | deg
Mach: | 0 |  |  | Cl=0 at alpha= | -1.2391 | deg
|  |  |  | @ Cl=0.1, Cd= | 0.0051427
|  |  |  | @ Cl=0.4, Cd= | 0.0039833
|  |  |  | @ Cl=0.6, Cd= | 0.0054189
alpha (deg) | Cl | Cd | Cm | Cl/Cd
-10.5 | -0.9745 | 0.02063 | -0.0282 | -47.237
-10 | -0.9361 | 0.01684 | -0.0269 | -55.5879
-9.5 | -0.8901 | 0.01478 | -0.0259 | -60.2233
-9 | -0.8403 | 0.01366 | -0.0252 | -61.5154
-8.5 | -0.788 | 0.01321 | -0.0246 | -59.6518
-8 | -0.7353 | 0.01285 | -0.0242 | -57.2218
-7.5 | -0.6826 | 0.01252 | -0.0236 | -54.5208
-7 | -0.6361 | 0.01009 | -0.0222 | -63.0426
-6.5 | -0.5858 | 0.00897 | -0.0211 | -65.3066
-6 | -0.5288 | 0.00821 | -0.0214 | -64.4093
-5.5 | -0.4615 | 0.00753 | -0.0239 | -61.2882
-5 | -0.4121 | 0.00723 | -0.0223 | -56.9986
-4.5 | -0.359 | 0.00691 | -0.0216 | -51.9537
-4 | -0.3045 | 0.00675 | -0.0212 | -45.1111
-3.5 | -0.2499 | 0.00641 | -0.0208 | -38.986
-3 | -0.1947 | 0.00628 | -0.0205 | -31.0032
-2 | -0.0841 | 0.00588 | -0.0199 | -14.3027
-1.5 | -0.0288 | 0.0057 | -0.0197 | -5.0526
-1 | 0.0264 | 0.00551 | -0.0195 | 4.7913
-0.5 | 0.0812 | 0.00525 | -0.0193 | 15.4667
0 | 0.1355 | 0.00494 | -0.019 | 27.4291
0.5 | 0.1895 | 0.00465 | -0.0187 | 40.7527
1 | 0.2421 | 0.00421 | -0.0182 | 57.5059
1.5 | 0.2923 | 0.00384 | -0.0169 | 76.1198
2 | 0.3558 | 0.0038 | -0.0184 | 93.6316
3 | 0.486 | 0.00434 | -0.0227 | 111.9816
3.5 | 0.537 | 0.00478 | -0.0217 | 112.3431
4 | 0.5878 | 0.00532 | -0.0208 | 110.4887
4.5 | 0.6396 | 0.00574 | -0.02 | 111.4286
5 | 0.6914 | 0.00619 | -0.0193 | 111.6963
5.5 | 0.7432 | 0.00671 | -0.0186 | 110.7601
6 | 0.7952 | 0.00723 | -0.018 | 109.9862
6.5 | 0.8474 | 0.00775 | -0.0174 | 109.3419
7 | 0.8994 | 0.00829 | -0.0168 | 108.4922
7.5 | 0.9515 | 0.00881 | -0.0163 | 108.0023
8 | 1.0028 | 0.00947 | -0.0156 | 105.8923
8.5 | 1.054 | 0.0101 | -0.015 | 104.3564
9 | 1.1045 | 0.01081 | -0.0144 | 102.1739
9.5 | 1.154 | 0.01165 | -0.0136 | 99.0558
10 | 1.2027 | 0.01253 | -0.0129 | 95.9856
10.5 | 1.2494 | 0.01368 | -0.0118 | 91.3304
11 | 1.2869 | 0.01615 | -0.0097 | 79.6842
11.5 | 1.3358 | 0.01666 | -0.0092 | 80.1801
12 | 1.382 | 0.01746 | -0.0084 | 79.1523
12.5 | 1.4252 | 0.01856 | -0.0072 | 76.7888
13 | 1.4646 | 0.01997 | -0.0057 | 73.34
13.5 | 1.4983 | 0.02178 | -0.0036 | 68.7925
14 | 1.524 | 0.024 | -0.0008 | 63.5
14.5 | 1.5337 | 0.02661 | 0.004 | 57.6362
15 | 1.5166 | 0.03027 | 0.0101 | 50.1024
15.5 | 1.4992 | 0.03638 | 0.0102 | 41.2095
16 | 1.4684 | 0.04681 | 0.0053 | 31.3694
16.5 | 1.4125 | 0.06287 | -0.004 | 22.467
17 | 1.3729 | 0.07741 | -0.0122 | 17.7354
17.5 | 1.2632 | 0.10834 | -0.0302 | 11.6596
18 | 1.1553 | 0.1435 | -0.0505 | 8.0509
18.5 | 1.0457 | 0.18564 | -0.0749 | 5.6329

## 67. Re 4M Mach 0.10 (1)
BIGFOIL.COM POLAR EXPORT
FAD06
FAD06 |  |  |  | Cl Max: | 0.933 | at alpha= | 8 | deg
JavaFoil+Calcfoil stall+Eppler ext transition |  |  |  | L/D Max: | 119.491 | at alpha= | 3.5 | deg
Re: | 4000000 |  |  | Cd Min: | 0.00413 | at alpha= | 1 | deg
Mach: | 0.1 |  |  | Cl=0 at alpha= | -1.3814 | deg
|  |  |  | @ Cl=0.1, Cd= | 0.0050603
|  |  |  | @ Cl=0.4, Cd= | 0.0041797
|  |  |  | @ Cl=0.6, Cd= | 0.07979
alpha (deg) | Cl | Cd | Cm | Cl/Cd
-10.5 | -0.337 | 0.0658 | -0.009 | -5.122
-10 | -0.354 | 0.06254 | -0.009 | -5.664
-9.5 | -0.37 | 0.05854 | -0.009 | -6.318
-9 | -0.383 | 0.05506 | -0.009 | -6.952
-8.5 | -0.392 | 0.0517 | -0.009 | -7.588
-8 | -0.397 | 0.04888 | -0.009 | -8.131
-7.5 | -0.398 | 0.04564 | -0.01 | -8.721
-7 | -0.393 | 0.04258 | -0.01 | -9.23
-6.5 | -0.383 | 0.03952 | -0.011 | -9.696
-6 | -0.365 | 0.03806 | -0.011 | -9.585
-5.5 | -0.416 | 0.00747 | -0.021 | -55.715
-5 | -0.381 | 0.00726 | -0.021 | -52.412
-4.5 | -0.339 | 0.00706 | -0.021 | -47.971
-4 | -0.291 | 0.00684 | -0.021 | -42.614
-3.5 | -0.24 | 0.00654 | -0.022 | -36.736
-3 | -0.186 | 0.00645 | -0.022 | -28.873
-2.5 | -0.13 | 0.00625 | -0.022 | -20.75
-2 | -0.072 | 0.00619 | -0.023 | -11.662
-1.5 | -0.014 | 0.00586 | -0.023 | -2.36
-1 | 0.045 | 0.00534 | -0.023 | 8.389
-0.5 | 0.104 | 0.00504 | -0.024 | 20.547
0 | 0.164 | 0.00427 | -0.024 | 38.405
0.5 | 0.224 | 0.0042 | -0.024 | 53.254
1 | 0.283 | 0.00413 | -0.025 | 68.534
1.5 | 0.342 | 0.00416 | -0.025 | 82.207
2 | 0.401 | 0.00418 | -0.025 | 95.891
2.5 | 0.46 | 0.00431 | -0.026 | 106.818
3 | 0.519 | 0.00449 | -0.026 | 115.593
3.5 | 0.577 | 0.00483 | -0.026 | 119.491
4 | 0.635 | 0.00572 | -0.027 | 110.969
4.5 | 0.69 | 0.00616 | -0.027 | 112.1
5 | 0.743 | 0.0066 | -0.028 | 112.541
5.5 | 0.792 | 0.00762 | -0.028 | 103.995
6 | 0.837 | 0.00809 | -0.028 | 103.509
6.5 | 0.877 | 0.00871 | -0.029 | 100.757
7 | 0.906 | 0.00926 | -0.029 | 97.834
7.5 | 0.925 | 0.00985 | -0.029 | 93.873
8 | 0.933 | 0.01044 | -0.03 | 89.394
8.5 | 0.931 | 0.01112 | -0.03 | 83.701
9 | 0.917 | 0.0119 | -0.03 | 77.064
9.5 | 0.894 | 0.0125 | -0.031 | 71.515
10 | 0.862 | 0.01352 | -0.031 | 63.725
10.5 | 0.776 | 0.01941 | -0.03 | 39.979
11 | 0.712 | 0.02674 | -0.029 | 26.614
11.5 | 0.63 | 0.0469 | -0.026 | 13.427
12 | 0.564 | 0.06671 | -0.022 | 8.447
12.5 | 0.523 | 0.06956 | -0.023 | 7.516
13 | 0.476 | 0.07979 | -0.021 | 5.969

## 68. Re 4M Mach 0.10 (2)
BIGFOIL.COM POLAR EXPORT
FAD06
FAD06 |  |  |  | Cl Max: | 1.4737 | at alpha= | 13.5 | deg
XFOIL ncrit=9 |  |  |  | L/D Max: | 112.391 | at alpha= | 3 | deg
Re: | 4000000 |  |  | Cd Min: | 0.26336 | at alpha= | 20 | deg
Mach: | 0.1 |  |  | Cl=0 at alpha= | -1.2392 | deg
|  |  |  | @ Cl=0.1, Cd= | 0.0051561
|  |  |  | @ Cl=0.4, Cd= | 0.003977
|  |  |  | @ Cl=0.6, Cd= | 0.0054118
alpha (deg) | Cl | Cd | Cm | Cl/Cd
-9.5 | -0.8779 | 0.02086 | -0.0284 | -42.0853
-9 | -0.8423 | 0.01558 | -0.0268 | -54.0629
-8.5 | -0.7934 | 0.01389 | -0.0258 | -57.1202
-8 | -0.7411 | 0.01316 | -0.025 | -56.3146
-7.5 | -0.6881 | 0.01269 | -0.0244 | -54.2238
-7 | -0.6344 | 0.0125 | -0.0238 | -50.752
-6.5 | -0.5896 | 0.00928 | -0.0218 | -63.5345
-6 | -0.5322 | 0.00845 | -0.022 | -62.9822
-5.5 | -0.4648 | 0.00771 | -0.0243 | -60.2853
-5 | -0.4149 | 0.00735 | -0.0227 | -56.449
-4.5 | -0.3614 | 0.00698 | -0.0219 | -51.7765
-4 | -0.3065 | 0.00677 | -0.0214 | -45.2733
-3.5 | -0.2516 | 0.00644 | -0.021 | -39.0683
-3 | -0.1959 | 0.00629 | -0.0207 | -31.1447
-2.5 | -0.1404 | 0.00607 | -0.0203 | -23.1301
-2 | -0.0846 | 0.00589 | -0.0201 | -14.3633
-1.5 | -0.029 | 0.00571 | -0.0198 | -5.0788
-1 | 0.0266 | 0.00552 | -0.0196 | 4.8188
-0.5 | 0.0817 | 0.00526 | -0.0194 | 15.5323
0 | 0.1363 | 0.00495 | -0.0191 | 27.5354
0.5 | 0.1906 | 0.00466 | -0.0188 | 40.9013
1 | 0.2435 | 0.00422 | -0.0183 | 57.7014
1.5 | 0.294 | 0.00385 | -0.017 | 76.3636
2 | 0.3578 | 0.0038 | -0.0185 | 94.1579
3 | 0.4889 | 0.00435 | -0.0228 | 112.3908
3.5 | 0.5401 | 0.00481 | -0.0218 | 112.2869
4 | 0.5913 | 0.00534 | -0.0208 | 110.7303
4.5 | 0.6434 | 0.00577 | -0.02 | 111.5078
5 | 0.6957 | 0.00621 | -0.0193 | 112.029
5.5 | 0.7477 | 0.00676 | -0.0185 | 110.6065
6 | 0.8001 | 0.00728 | -0.0178 | 109.9038
6.5 | 0.8528 | 0.0078 | -0.0172 | 109.3333
7 | 0.9054 | 0.00834 | -0.0166 | 108.5612
7.5 | 0.9576 | 0.00893 | -0.0159 | 107.234
8 | 1.0096 | 0.00957 | -0.0152 | 105.4963
8.5 | 1.0611 | 0.01027 | -0.0145 | 103.3204
9 | 1.1119 | 0.01102 | -0.0138 | 100.8984
9.5 | 1.1616 | 0.01194 | -0.0129 | 97.2864
10 | 1.2104 | 0.01291 | -0.0119 | 93.7568
10.5 | 1.2496 | 0.01537 | -0.0097 | 81.3012
11 | 1.2961 | 0.01644 | -0.0087 | 78.8382
11.5 | 1.3446 | 0.01711 | -0.0079 | 78.5856
12 | 1.3887 | 0.01828 | -0.0066 | 75.9683
12.5 | 1.4268 | 0.02005 | -0.0047 | 71.1621
13 | 1.456 | 0.02252 | -0.0019 | 64.6536
13.5 | 1.4737 | 0.02552 | 0.0018 | 57.7469
14 | 1.4663 | 0.0287 | 0.0084 | 51.0906
14.5 | 1.4423 | 0.0342 | 0.0114 | 42.1725
15 | 1.4083 | 0.04455 | 0.0067 | 31.6117
15.5 | 1.3726 | 0.05746 | -0.0011 | 23.8879
16 | 1.3141 | 0.07548 | -0.0117 | 17.4099
16.5 | 1.2373 | 0.09916 | -0.0253 | 12.4778
17 | 1.1813 | 0.12081 | -0.0373 | 9.7782
17.5 | 1.0938 | 0.15234 | -0.0556 | 7.18
18 | 1.029 | 0.18241 | -0.0727 | 5.6411
20 | 0.9828 | 0.26336 | -0.1103 | 3.7318

## 69. Re 4M Mach 0.25 (1)
BIGFOIL.COM POLAR EXPORT
FAD06
FAD06 |  |  |  | Cl Max: | 0.914 | at alpha= | 7.5 | deg
JavaFoil+Calcfoil stall+Eppler ext transition |  |  |  | L/D Max: | 116.956 | at alpha= | 3.5 | deg
Re: | 4000000 |  |  | Cd Min: | 0.0042 | at alpha= | 1 | deg
Mach: | 0.25 |  |  | Cl=0 at alpha= | -1.3833 | deg
|  |  |  | @ Cl=0.1, Cd= | 0.084
|  |  |  | @ Cl=0.4, Cd= | 0.084
|  |  |  | @ Cl=0.6, Cd= | 0.084
alpha (deg) | Cl | Cd | Cm | Cl/Cd
-10 | -0.111 | 0.06398 | -0.009 | -1.728
-9.5 | -0.176 | 0.05969 | -0.009 | -2.951
-9 | -0.226 | 0.05624 | -0.009 | -4.019
-8.5 | -0.268 | 0.05288 | -0.009 | -5.07
-8 | -0.302 | 0.05002 | -0.009 | -6.046
-7.5 | -0.328 | 0.0471 | -0.009 | -6.967
-7 | -0.344 | 0.04409 | -0.01 | -7.812
-6.5 | -0.35 | 0.04233 | -0.01 | -8.274
-6 | -0.346 | 0.03981 | -0.01 | -8.696
-5.5 | -0.333 | 0.03712 | -0.011 | -8.96
-5 | -0.379 | 0.00734 | -0.021 | -51.604
-4.5 | -0.341 | 0.00716 | -0.022 | -47.633
-4 | -0.296 | 0.00695 | -0.022 | -42.63
-3.5 | -0.245 | 0.00665 | -0.022 | -36.909
-3 | -0.191 | 0.00654 | -0.023 | -29.155
-2.5 | -0.133 | 0.00633 | -0.023 | -21.035
-2 | -0.074 | 0.00626 | -0.023 | -11.831
-1.5 | -0.014 | 0.0058 | -0.024 | -2.45
-1 | 0.046 | 0.00533 | -0.024 | 8.637
-0.5 | 0.106 | 0.00509 | -0.024 | 20.902
0 | 0.169 | 0.00471 | -0.025 | 35.781
0.5 | 0.23 | 0.00424 | -0.025 | 54.218
1 | 0.291 | 0.0042 | -0.025 | 69.265
1.5 | 0.352 | 0.00421 | -0.026 | 83.554
2 | 0.412 | 0.00423 | -0.026 | 97.351
2.5 | 0.473 | 0.00437 | -0.026 | 108.216
3 | 0.533 | 0.00456 | -0.027 | 116.92
3.5 | 0.593 | 0.00507 | -0.027 | 116.956
4 | 0.652 | 0.00585 | -0.028 | 111.462
4.5 | 0.709 | 0.0063 | -0.028 | 112.526
5 | 0.762 | 0.0068 | -0.028 | 112.04
5.5 | 0.81 | 0.0079 | -0.029 | 102.564
6 | 0.853 | 0.0084 | -0.029 | 101.572
6.5 | 0.889 | 0.00899 | -0.029 | 98.875
7 | 0.909 | 0.00969 | -0.03 | 93.807
7.5 | 0.914 | 0.0104 | -0.03 | 87.917
8 | 0.902 | 0.01113 | -0.031 | 81.046
8.5 | 0.871 | 0.01197 | -0.031 | 72.731
9 | 0.821 | 0.01285 | -0.031 | 63.877
9.5 | 0.74 | 0.0145 | -0.031 | 51.047
10 | 0.622 | 0.02222 | -0.029 | 27.989
10.5 | 0.492 | 0.04615 | -0.025 | 10.657
11 | 0.385 | 0.06492 | -0.021 | 5.936
11.5 | 0.29 | 0.07049 | -0.02 | 4.11
12 | 0.174 | 0.07964 | -0.019 | 2.181
12.5 | 0.08 | 0.084 | -0.019 | 0.952

## 70. Re 4M Mach 0.25 (2)
BIGFOIL.COM POLAR EXPORT
FAD06
FAD06 |  |  |  | Cl Max: | 1.2695 | at alpha= | 11 | deg
XFOIL ncrit=9 |  |  |  | L/D Max: | 113.649 | at alpha= | 3 | deg
Re: | 4000000 |  |  | Cd Min: | 0.18494 | at alpha= | 16 | deg
Mach: | 0.25 |  |  | Cl=0 at alpha= | -1.2395 | deg
|  |  |  | @ Cl=0.1, Cd= | 0.0052319
|  |  |  | @ Cl=0.4, Cd= | 0.0039775
|  |  |  | @ Cl=0.6, Cd= | 0.0053442
alpha (deg) | Cl | Cd | Cm | Cl/Cd
-10 | -0.575 | 0.11296 | 0.02 | -5.0903
-9.5 | -0.5692 | 0.10525 | 0.017 | -5.4081
-9 | -0.5646 | 0.09722 | 0.0136 | -5.8074
-8 | -0.5583 | 0.08052 | 0.0044 | -6.9337
-7.5 | -0.5679 | 0.06904 | -0.0063 | -8.2257
-6.5 | -0.5983 | 0.01548 | -0.0269 | -38.6499
-6 | -0.55 | 0.01042 | -0.0256 | -52.7831
-5.5 | -0.482 | 0.0092 | -0.027 | -52.3913
-5 | -0.4299 | 0.00832 | -0.025 | -51.6707
-4.5 | -0.3746 | 0.00751 | -0.0238 | -49.8802
-3.5 | -0.2606 | 0.00657 | -0.0222 | -39.6651
-3 | -0.2029 | 0.00635 | -0.0217 | -31.9528
-2.5 | -0.1452 | 0.00611 | -0.0212 | -23.7643
-2 | -0.0874 | 0.00594 | -0.0208 | -14.7138
-1.5 | -0.0299 | 0.00577 | -0.0205 | -5.182
-1 | 0.0275 | 0.00556 | -0.0202 | 4.946
-0.5 | 0.0845 | 0.00532 | -0.0199 | 15.8835
0 | 0.1408 | 0.005 | -0.0196 | 28.16
0.5 | 0.1967 | 0.00472 | -0.0193 | 41.6737
1 | 0.2513 | 0.00428 | -0.0187 | 58.715
1.5 | 0.3033 | 0.00388 | -0.0174 | 78.1701
2 | 0.3689 | 0.00384 | -0.0188 | 96.0677
3 | 0.5046 | 0.00444 | -0.0232 | 113.6486
3.5 | 0.5575 | 0.00492 | -0.0221 | 113.313
4 | 0.6106 | 0.00545 | -0.021 | 112.0367
4.5 | 0.6647 | 0.00588 | -0.02 | 113.0442
5 | 0.7189 | 0.00638 | -0.019 | 112.6803
5.5 | 0.7732 | 0.00695 | -0.018 | 111.2518
6 | 0.828 | 0.00751 | -0.0171 | 110.253
6.5 | 0.8828 | 0.00812 | -0.0161 | 108.7192
7 | 0.938 | 0.00871 | -0.0151 | 107.6923
7.5 | 0.9924 | 0.00951 | -0.0139 | 104.3533
8 | 1.0464 | 0.01038 | -0.0126 | 100.8092
8.5 | 1.0989 | 0.01149 | -0.0111 | 95.6397
9 | 1.1509 | 0.01263 | -0.0096 | 91.1243
9.5 | 1.1991 | 0.01431 | -0.0075 | 83.7945
10 | 1.2342 | 0.01777 | -0.0041 | 69.4541
10.5 | 1.265 | 0.02134 | -0.0006 | 59.2784
11 | 1.2695 | 0.027 | 0.0044 | 47.0185
11.5 | 1.2415 | 0.0325 | 0.0116 | 38.2
12 | 1.2069 | 0.04114 | 0.0093 | 29.3364
12.5 | 1.1778 | 0.05375 | 0 | 21.9126
13 | 1.1389 | 0.06958 | -0.0108 | 16.3682
13.5 | 1.1082 | 0.08457 | -0.0193 | 13.1039
14 | 1.0716 | 0.1012 | -0.0277 | 10.5889
14.5 | 1.0356 | 0.11818 | -0.0365 | 8.7629
15 | 1.0048 | 0.13529 | -0.0459 | 7.427
15.5 | 0.952 | 0.16063 | -0.0599 | 5.9267
16 | 0.9176 | 0.18494 | -0.072 | 4.9616

## 71. Re 4M Mach 0.50 (1)
BIGFOIL.COM POLAR EXPORT
FAD06
FAD06 |  |  |  | Cl Max: | 1.155 | at alpha= | 20 | deg
JavaFoil+Calcfoil stall+Eppler ext transition |  |  |  | L/D Max: | 119.632 | at alpha= | 3 | deg
Re: | 4000000 |  |  | Cd Min: | 0.00438 | at alpha= | 0.5 | deg
Mach: | 0.5 |  |  | Cl=0 at alpha= | -1.3806 | deg
|  |  |  | @ Cl=0.1, Cd= | 0.005419
|  |  |  | @ Cl=0.4, Cd= | 0.0044151
|  |  |  | @ Cl=0.6, Cd= | 0.0050339
alpha (deg) | Cl | Cd | Cm | Cl/Cd
-20 | -1.007 | 0.16261 | -0.009 | -6.195
-19.5 | -0.979 | 0.15694 | -0.009 | -6.238
-19 | -0.952 | 0.15066 | -0.009 | -6.321
-18.5 | -0.926 | 0.14759 | -0.009 | -6.275
-18 | -0.9 | 0.14156 | -0.009 | -6.36
-17.5 | -0.874 | 0.13773 | -0.009 | -6.348
-17 | -0.848 | 0.13408 | -0.01 | -6.324
-16.5 | -0.82 | 0.12776 | -0.009 | -6.416
-16 | -0.793 | 0.1241 | -0.009 | -6.393
-15.5 | -0.767 | 0.1201 | -0.01 | -6.387
-15 | -0.741 | 0.11608 | -0.01 | -6.381
-14.5 | -0.714 | 0.11172 | -0.01 | -6.388
-14 | -0.687 | 0.10067 | -0.01 | -6.82
-13.5 | -0.66 | 0.09257 | -0.01 | -7.13
-13 | -0.633 | 0.086 | -0.01 | -7.366
-12.5 | -0.606 | 0.09555 | -0.01 | -6.345
-12 | -0.579 | 0.08439 | -0.01 | -6.86
-11.5 | -0.552 | 0.07605 | -0.01 | -7.263
-11 | -0.526 | 0.07011 | -0.01 | -7.498
-10.5 | -0.5 | 0.06321 | -0.011 | -7.914
-10 | -0.471 | 0.06814 | -0.01 | -6.906
-9.5 | -0.444 | 0.06103 | -0.011 | -7.278
-9 | -0.418 | 0.05494 | -0.011 | -7.613
-8.5 | -0.389 | 0.05646 | -0.01 | -6.893
-8 | -0.362 | 0.05347 | -0.01 | -6.763
-7.5 | -0.335 | 0.04776 | -0.011 | -7.017
-7 | -0.31 | 0.04197 | -0.013 | -7.396
-6.5 | -0.28 | 0.04437 | -0.011 | -6.314
-6 | -0.253 | 0.0417 | -0.011 | -6.062
-5.5 | -0.226 | 0.03987 | -0.011 | -5.66
-5 | -0.199 | 0.03653 | -0.012 | -5.443
-4.5 | -0.171 | 0.03561 | -0.011 | -4.8
-4 | -0.222 | 0.03383 | -0.011 | -6.574
-3.5 | -0.258 | 0.00716 | -0.025 | -36.046
-3 | -0.208 | 0.00683 | -0.025 | -30.489
-2.5 | -0.147 | 0.00669 | -0.026 | -22.029
-2 | -0.082 | 0.00645 | -0.026 | -12.773
-1.5 | -0.016 | 0.00633 | -0.026 | -2.506
-1 | 0.051 | 0.0057 | -0.027 | 9.033
-0.5 | 0.119 | 0.00531 | -0.027 | 22.418
0 | 0.189 | 0.00508 | -0.028 | 37.145
0.5 | 0.257 | 0.00438 | -0.028 | 58.616
1 | 0.325 | 0.00438 | -0.028 | 74.233
1.5 | 0.393 | 0.00441 | -0.029 | 89.08
2 | 0.461 | 0.00446 | -0.029 | 103.307
2.5 | 0.528 | 0.00474 | -0.03 | 111.557
3 | 0.596 | 0.00498 | -0.03 | 119.632
3.5 | 0.662 | 0.00587 | -0.03 | 112.839
4 | 0.726 | 0.00669 | -0.031 | 108.636
4.5 | 0.786 | 0.0071 | -0.031 | 110.676
5 | 0.835 | 0.00851 | -0.032 | 98.137
5.5 | 0.868 | 0.00928 | -0.032 | 93.515
6 | 0.862 | 0.01016 | -0.032 | 84.834
6.5 | 0.536 | 0.01117 | -0.033 | 47.964
7 | 0.57 | 0.01234 | -0.033 | 46.151
7.5 | 0.603 | 0.01353 | -0.034 | 44.593
8 | 0.637 | 0.014 | -0.034 | 45.462
8.5 | 0.541 | 0.05684 | -0.017 | 9.51
9 | 0.656 | 0.02172 | -0.032 | 30.188
9.5 | 0.594 | 0.06494 | -0.018 | 9.151
10 | 0.67 | 0.04112 | -0.029 | 16.303
10.5 | 0.649 | 0.07249 | -0.019 | 8.954
11 | 0.678 | 0.07186 | -0.02 | 9.438
11.5 | 0.702 | 0.07959 | -0.019 | 8.817
12 | 0.728 | 0.09224 | -0.019 | 7.888
12.5 | 0.755 | 0.08686 | -0.02 | 8.695
13 | 0.782 | 0.09616 | -0.02 | 8.127
13.5 | 0.81 | 0.10712 | -0.021 | 7.559
14 | 0.836 | 0.10993 | -0.021 | 7.601
14.5 | 0.862 | 0.11363 | -0.021 | 7.585
15 | 0.891 | 0.11782 | -0.023 | 7.56
15.5 | 0.916 | 0.12164 | -0.023 | 7.533
16 | 0.943 | 0.12583 | -0.023 | 7.491
16.5 | 0.97 | 0.13126 | -0.024 | 7.391
17 | 0.999 | 0.13724 | -0.025 | 7.279
17.5 | 1.023 | 0.13657 | -0.025 | 7.49
18 | 1.049 | 0.143 | -0.025 | 7.336
18.5 | 1.077 | 0.14826 | -0.026 | 7.263
19 | 1.106 | 0.1532 | -0.027 | 7.222
19.5 | 1.129 | 0.15473 | -0.026 | 7.295
20 | 1.155 | 0.16199 | -0.027 | 7.128

## 72. Re 4M Mach 0.50 (2)
BIGFOIL.COM POLAR EXPORT
FAD06
FAD06 |  |  |  | Cl Max: | 1.1103 | at alpha= | 20 | deg
XFOIL ncrit=9 |  |  |  | L/D Max: | 119.048 | at alpha= | 3 | deg
Re: | 4000000 |  |  | Cd Min: | 0.30125 | at alpha= | 20 | deg
Mach: | 0.5 |  |  | Cl=0 at alpha= | -1.2412 | deg
|  |  |  | @ Cl=0.1, Cd= | 0.0055245
|  |  |  | @ Cl=0.4, Cd= | 0.0040201
|  |  |  | @ Cl=0.6, Cd= | 0.0050603
alpha (deg) | Cl | Cd | Cm | Cl/Cd
-20 | -0.9502 | 0.29207 | 0.1124 | -3.2533
-19.5 | -0.9279 | 0.28357 | 0.1071 | -3.2722
-19 | -0.9054 | 0.275 | 0.1019 | -3.2924
-18.5 | -0.8828 | 0.26649 | 0.0968 | -3.3127
-18 | -0.8602 | 0.25787 | 0.0917 | -3.3358
-17.5 | -0.839 | 0.24874 | 0.0866 | -3.373
-17 | -0.8167 | 0.2404 | 0.0817 | -3.3973
-16.5 | -0.7945 | 0.23233 | 0.0769 | -3.4197
-16 | -0.7723 | 0.22408 | 0.0721 | -3.4465
-15.5 | -0.7503 | 0.21581 | 0.0674 | -3.4767
-15 | -0.7282 | 0.20735 | 0.0628 | -3.5119
-14.5 | -0.7061 | 0.19845 | 0.0583 | -3.5581
-14 | -0.6854 | 0.18971 | 0.0538 | -3.6129
-13.5 | -0.6654 | 0.18094 | 0.0494 | -3.6775
-13 | -0.646 | 0.1724 | 0.0451 | -3.7471
-12.5 | -0.6274 | 0.16402 | 0.041 | -3.8251
-12 | -0.6102 | 0.15559 | 0.0371 | -3.9218
-11.5 | -0.5968 | 0.14676 | 0.0332 | -4.0665
-11 | -0.5816 | 0.139 | 0.0298 | -4.1842
-10.5 | -0.5671 | 0.13133 | 0.0266 | -4.3181
-10 | -0.5543 | 0.12353 | 0.0235 | -4.4872
-9.5 | -0.5427 | 0.11584 | 0.0205 | -4.6849
-9 | -0.5321 | 0.10815 | 0.0176 | -4.92
-8.5 | -0.5217 | 0.10029 | 0.0146 | -5.2019
-8 | -0.5122 | 0.09254 | 0.0113 | -5.5349
-7.5 | -0.5138 | 0.08265 | 0.0068 | -6.2166
-7 | -0.5088 | 0.07453 | 0.0021 | -6.8268
-6.5 | -0.5105 | 0.06646 | -0.0035 | -7.6813
-6 | -0.477 | 0.0525 | -0.025 | -9.0857
-5.5 | -0.4658 | 0.04388 | -0.0291 | -10.6153
-5 | -0.4348 | 0.03434 | -0.0333 | -12.6616
-4.5 | -0.3973 | 0.0241 | -0.0344 | -16.4855
-4 | -0.3555 | 0.01398 | -0.0324 | -25.4292
-3.5 | -0.2985 | 0.00898 | -0.0295 | -33.2405
-3 | -0.2348 | 0.00695 | -0.0269 | -33.7842
-2.5 | -0.1674 | 0.00649 | -0.0255 | -25.7935
-2 | -0.1005 | 0.00618 | -0.0244 | -16.2621
-1.5 | -0.034 | 0.00597 | -0.0236 | -5.6951
-1 | 0.0317 | 0.00575 | -0.023 | 5.513
-0.5 | 0.0968 | 0.00554 | -0.0224 | 17.4729
0 | 0.161 | 0.00523 | -0.022 | 30.7839
0.5 | 0.2245 | 0.00491 | -0.0215 | 45.723
1 | 0.2867 | 0.0045 | -0.0208 | 63.7111
1.5 | 0.3453 | 0.00405 | -0.0191 | 85.2593
2 | 0.4184 | 0.00401 | -0.02 | 104.3392
2.5 | 0.5016 | 0.00432 | -0.0234 | 116.1111
3 | 0.575 | 0.00483 | -0.0246 | 119.0476
3.5 | 0.6358 | 0.00539 | -0.0228 | 117.9592
4 | 0.6981 | 0.00593 | -0.021 | 117.7234
4.5 | 0.7618 | 0.00643 | -0.0191 | 118.4759
5 | 0.8253 | 0.00713 | -0.0169 | 115.7504
5.5 | 0.8898 | 0.00793 | -0.0144 | 112.2068
6 | 0.9559 | 0.00883 | -0.0115 | 108.2559
6.5 | 1.0172 | 0.01069 | -0.0073 | 95.1543
7 | 1.0599 | 0.01493 | -0.001 | 70.9913
7.5 | 1.0743 | 0.02187 | 0.0057 | 49.1221
8 | 1.0592 | 0.02942 | 0.0111 | 36.0027
8.5 | 1.0228 | 0.03699 | 0.0117 | 27.6507
9 | 0.997 | 0.04925 | 0.0008 | 20.2437
9.5 | 0.9701 | 0.06308 | -0.0099 | 15.3789
10 | 0.9425 | 0.07734 | -0.0179 | 12.1864
10.5 | 0.9165 | 0.09081 | -0.025 | 10.0925
11 | 0.8955 | 0.10415 | -0.0324 | 8.5982
11.5 | 0.8824 | 0.11696 | -0.0394 | 7.5445
12 | 0.8736 | 0.13003 | -0.0466 | 6.7184
12.5 | 0.87 | 0.14304 | -0.0536 | 6.0822
13 | 0.8705 | 0.1561 | -0.0604 | 5.5766
13.5 | 0.8777 | 0.16797 | -0.0666 | 5.2253
14 | 0.888 | 0.17942 | -0.0726 | 4.9493
14.5 | 0.9017 | 0.19017 | -0.0783 | 4.7415
15 | 0.9166 | 0.2009 | -0.084 | 4.5625
15.5 | 0.9323 | 0.21191 | -0.0897 | 4.3995
16 | 0.9477 | 0.22446 | -0.0957 | 4.2221
16.5 | 0.9652 | 0.23451 | -0.1013 | 4.1158
17 | 0.9852 | 0.2442 | -0.1066 | 4.0344
17.5 | 1.0056 | 0.25403 | -0.1119 | 3.9586
18 | 1.0265 | 0.26382 | -0.1174 | 3.8909
18.5 | 1.0484 | 0.27353 | -0.1227 | 3.8329
19 | 1.0694 | 0.28271 | -0.1281 | 3.7827
19.5 | 1.0904 | 0.29154 | -0.1335 | 3.7401
20 | 1.1103 | 0.30125 | -0.1392 | 3.6856

## 73. Re 5M Mach 0.00 (1)
BIGFOIL.COM POLAR EXPORT
FAD06
FAD06 |  |  |  | Cl Max: | 0.937 | at alpha= | 8.5 | deg
JavaFoil+Calcfoil stall+Eppler ext transition |  |  |  | L/D Max: | 118.099 | at alpha= | 3.5 | deg
Re: | 5000000 |  |  | Cd Min: | 0.00422 | at alpha= | 1.5 | deg
Mach: | 0 |  |  | Cl=0 at alpha= | -1.3814 | deg
|  |  |  | @ Cl=0.1, Cd= | 0.005055
|  |  |  | @ Cl=0.4, Cd= | 0.00425
|  |  |  | @ Cl=0.6, Cd= | 0.08168
alpha (deg) | Cl | Cd | Cm | Cl/Cd
-11.5 | -0.332 | 0.07214 | -0.009 | -4.603
-11 | -0.349 | 0.06806 | -0.009 | -5.122
-10.5 | -0.364 | 0.06442 | -0.009 | -5.652
-10 | -0.378 | 0.06106 | -0.009 | -6.195
-9.5 | -0.391 | 0.05702 | -0.009 | -6.856
-9 | -0.401 | 0.0537 | -0.01 | -7.46
-8.5 | -0.407 | 0.05034 | -0.01 | -8.087
-8 | -0.41 | 0.04716 | -0.01 | -8.685
-7.5 | -0.408 | 0.04353 | -0.011 | -9.374
-7 | -0.403 | 0.03949 | -0.012 | -10.214
-6.5 | -0.471 | 0.0077 | -0.02 | -61.178
-6 | -0.448 | 0.0075 | -0.02 | -59.691
-5.5 | -0.417 | 0.00721 | -0.02 | -57.9
-5 | -0.38 | 0.007 | -0.021 | -54.379
-4.5 | -0.338 | 0.00679 | -0.021 | -49.763
-4 | -0.291 | 0.00659 | -0.021 | -44.091
-3.5 | -0.239 | 0.0064 | -0.022 | -37.42
-3 | -0.185 | 0.00624 | -0.022 | -29.716
-2.5 | -0.129 | 0.00615 | -0.022 | -21.01
-2 | -0.072 | 0.00596 | -0.023 | -12.052
-1.5 | -0.014 | 0.00568 | -0.023 | -2.426
-1 | 0.045 | 0.00533 | -0.023 | 8.373
-0.5 | 0.103 | 0.00504 | -0.024 | 20.475
0 | 0.163 | 0.00486 | -0.024 | 33.629
0.5 | 0.222 | 0.00426 | -0.024 | 52.168
1 | 0.281 | 0.00423 | -0.025 | 66.496
1.5 | 0.34 | 0.00422 | -0.025 | 80.738
2 | 0.399 | 0.00425 | -0.025 | 94.025
2.5 | 0.458 | 0.00425 | -0.026 | 107.869
3 | 0.516 | 0.00445 | -0.026 | 116.184
3.5 | 0.575 | 0.00487 | -0.026 | 118.099
4 | 0.632 | 0.00553 | -0.027 | 114.274
4.5 | 0.687 | 0.00591 | -0.027 | 116.213
5 | 0.74 | 0.00636 | -0.027 | 116.382
5.5 | 0.789 | 0.00727 | -0.028 | 108.53
6 | 0.834 | 0.00772 | -0.028 | 108.075
6.5 | 0.875 | 0.00831 | -0.029 | 105.334
7 | 0.905 | 0.00883 | -0.029 | 102.464
7.5 | 0.925 | 0.00931 | -0.029 | 99.399
8 | 0.936 | 0.00995 | -0.03 | 94.068
8.5 | 0.937 | 0.01053 | -0.03 | 89.006
9 | 0.928 | 0.01127 | -0.03 | 82.393
9.5 | 0.91 | 0.0118 | -0.031 | 77.128
10 | 0.883 | 0.0127 | -0.031 | 69.535
10.5 | 0.85 | 0.01367 | -0.031 | 62.179
11 | 0.773 | 0.01827 | -0.03 | 42.299
11.5 | 0.708 | 0.02594 | -0.029 | 27.298
12 | 0.644 | 0.03793 | -0.028 | 16.982
12.5 | 0.597 | 0.04464 | -0.027 | 13.362
13 | 0.537 | 0.06345 | -0.025 | 8.466
13.5 | 0.487 | 0.08168 | -0.022 | 5.957

## 74. Re 5M Mach 0.00 (2)
BIGFOIL.COM POLAR EXPORT
FAD06
FAD06 |  |  |  | Cl Max: | 1.5873 | at alpha= | 15 | deg
XFOIL ncrit=9 |  |  |  | L/D Max: | 115.367 | at alpha= | 5 | deg
Re: | 5000000 |  |  | Cd Min: | 0.16673 | at alpha= | 19 | deg
Mach: | 0 |  |  | Cl=0 at alpha= | -1.236 | deg
|  |  |  | @ Cl=0.1, Cd= | 0.005111
|  |  |  | @ Cl=0.4, Cd= | 0.0038736
|  |  |  | @ Cl=0.6, Cd= | 0.0052642
alpha (deg) | Cl | Cd | Cm | Cl/Cd
-11.5 | -1.0677 | 0.02314 | -0.0296 | -46.1409
-11 | -1.0355 | 0.01847 | -0.0282 | -56.0639
-10.5 | -0.9953 | 0.01523 | -0.0268 | -65.3513
-10 | -0.949 | 0.01327 | -0.0257 | -71.5147
-9.5 | -0.8985 | 0.01233 | -0.025 | -72.871
-9 | -0.8462 | 0.01186 | -0.0245 | -71.3491
-8.5 | -0.793 | 0.01158 | -0.0241 | -68.4801
-8 | -0.74 | 0.01128 | -0.0236 | -65.6028
-7.5 | -0.687 | 0.01098 | -0.0231 | -62.5683
-7 | -0.6337 | 0.0108 | -0.0225 | -58.6759
-6.5 | -0.5846 | 0.00852 | -0.0215 | -68.615
-6 | -0.5167 | 0.00757 | -0.0242 | -68.2563
-5.5 | -0.4679 | 0.00726 | -0.0225 | -64.449
-5 | -0.4148 | 0.00693 | -0.0218 | -59.8557
-4.5 | -0.3607 | 0.00663 | -0.0213 | -54.4042
-4 | -0.3059 | 0.00645 | -0.0209 | -47.4264
-3.5 | -0.2509 | 0.0062 | -0.0206 | -40.4677
-3 | -0.1955 | 0.00605 | -0.0204 | -32.314
-2 | -0.0846 | 0.00571 | -0.0199 | -14.8161
-1.5 | -0.0292 | 0.00556 | -0.0196 | -5.2518
-1 | 0.0261 | 0.00539 | -0.0194 | 4.8423
-0.5 | 0.0812 | 0.00519 | -0.0192 | 15.6455
0 | 0.1359 | 0.00496 | -0.019 | 27.3992
0.5 | 0.1902 | 0.0047 | -0.0188 | 40.4681
1 | 0.2442 | 0.00445 | -0.0185 | 54.8764
1.5 | 0.2968 | 0.00407 | -0.0179 | 72.9238
2 | 0.3452 | 0.00373 | -0.0161 | 92.5469
2.5 | 0.4139 | 0.00391 | -0.019 | 105.8568
3 | 0.4807 | 0.00426 | -0.0216 | 112.8404
3.5 | 0.5374 | 0.00471 | -0.0219 | 114.0977
4 | 0.5885 | 0.00518 | -0.021 | 113.61
4.5 | 0.6404 | 0.00556 | -0.0202 | 115.1799
5 | 0.6922 | 0.006 | -0.0194 | 115.3667
5.5 | 0.7441 | 0.00647 | -0.0187 | 115.0077
6 | 0.7961 | 0.00697 | -0.0181 | 114.2181
6.5 | 0.8486 | 0.00743 | -0.0175 | 114.2127
7 | 0.9009 | 0.00791 | -0.017 | 113.8938
7.5 | 0.9527 | 0.00851 | -0.0164 | 111.9506
8 | 1.0049 | 0.00896 | -0.0159 | 112.154
8.5 | 1.0563 | 0.00957 | -0.0154 | 110.3762
9 | 1.1072 | 0.01023 | -0.0148 | 108.2307
9.5 | 1.1569 | 0.01105 | -0.014 | 104.6968
10 | 1.2053 | 0.01203 | -0.0131 | 100.1912
10.5 | 1.2488 | 0.01374 | -0.0117 | 90.8879
11 | 1.2964 | 0.01461 | -0.0109 | 88.7337
11.5 | 1.3457 | 0.01512 | -0.0103 | 89.0013
12 | 1.393 | 0.01584 | -0.0096 | 87.9419
12.5 | 1.4385 | 0.01674 | -0.0087 | 85.9319
13 | 1.4817 | 0.01781 | -0.0075 | 83.1948
13.5 | 1.5209 | 0.0192 | -0.006 | 79.2135
14 | 1.5552 | 0.0209 | -0.0039 | 74.4115
14.5 | 1.5811 | 0.0231 | -0.001 | 68.4459
15 | 1.5873 | 0.02587 | 0.0043 | 61.3568
15.5 | 1.5801 | 0.02867 | 0.0101 | 55.1134
16 | 1.552 | 0.03536 | 0.0113 | 43.8914
16.5 | 1.5312 | 0.04402 | 0.0075 | 34.7842
17 | 1.5215 | 0.05214 | 0.0033 | 29.1811
17.5 | 1.4526 | 0.07045 | -0.007 | 20.6189
18 | 1.3757 | 0.09262 | -0.0198 | 14.8532
18.5 | 1.3008 | 0.11733 | -0.0342 | 11.0867
19 | 1.1412 | 0.16673 | -0.0641 | 6.8446

## 75. Re 5M Mach 0.10 (1)
BIGFOIL.COM POLAR EXPORT
FAD06
FAD06 |  |  |  | Cl Max: | 0.933 | at alpha= | 8 | deg
JavaFoil+Calcfoil stall+Eppler ext transition |  |  |  | L/D Max: | 117.781 | at alpha= | 3.5 | deg
Re: | 5000000 |  |  | Cd Min: | 0.00417 | at alpha= | 1.5 | deg
Mach: | 0.1 |  |  | Cl=0 at alpha= | -1.3814 | deg
|  |  |  | @ Cl=0.1, Cd= | 0.0050669
|  |  |  | @ Cl=0.4, Cd= | 0.0042683
|  |  |  | @ Cl=0.6, Cd= | 0.07221
alpha (deg) | Cl | Cd | Cm | Cl/Cd
-11.5 | -0.3 | 0.0726 | -0.009 | -4.128
-11 | -0.319 | 0.06839 | -0.009 | -4.663
-10.5 | -0.338 | 0.06441 | -0.009 | -5.24
-10 | -0.355 | 0.06131 | -0.009 | -5.785
-9.5 | -0.371 | 0.05722 | -0.009 | -6.476
-9 | -0.384 | 0.05392 | -0.01 | -7.114
-8.5 | -0.393 | 0.05057 | -0.01 | -7.777
-8 | -0.398 | 0.04767 | -0.01 | -8.359
-7.5 | -0.4 | 0.04422 | -0.011 | -9.037
-7 | -0.396 | 0.04082 | -0.012 | -9.703
-6.5 | -0.467 | 0.00776 | -0.02 | -60.203
-6 | -0.445 | 0.00751 | -0.02 | -59.347
-5.5 | -0.416 | 0.00721 | -0.021 | -57.789
-5 | -0.381 | 0.00707 | -0.021 | -53.798
-4.5 | -0.339 | 0.00687 | -0.021 | -49.274
-4 | -0.291 | 0.00667 | -0.021 | -43.734
-3.5 | -0.24 | 0.00638 | -0.022 | -37.665
-3 | -0.186 | 0.00629 | -0.022 | -29.622
-2.5 | -0.13 | 0.00615 | -0.022 | -21.104
-2 | -0.072 | 0.00604 | -0.023 | -11.949
-1.5 | -0.014 | 0.00561 | -0.023 | -2.468
-1 | 0.045 | 0.0053 | -0.023 | 8.462
-0.5 | 0.104 | 0.00505 | -0.024 | 20.518
0 | 0.164 | 0.00483 | -0.024 | 33.975
0.5 | 0.224 | 0.00432 | -0.024 | 51.687
1 | 0.283 | 0.00422 | -0.025 | 67.043
1.5 | 0.342 | 0.00417 | -0.025 | 81.968
2 | 0.401 | 0.00427 | -0.025 | 94.012
2.5 | 0.46 | 0.00421 | -0.026 | 109.191
3 | 0.519 | 0.00441 | -0.026 | 117.563
3.5 | 0.577 | 0.0049 | -0.026 | 117.781
4 | 0.635 | 0.0055 | -0.027 | 115.47
4.5 | 0.69 | 0.00597 | -0.027 | 115.73
5 | 0.743 | 0.00642 | -0.028 | 115.794
5.5 | 0.792 | 0.00734 | -0.028 | 107.892
6 | 0.837 | 0.0078 | -0.028 | 107.383
6.5 | 0.877 | 0.00839 | -0.029 | 104.524
7 | 0.906 | 0.00887 | -0.029 | 102.133
7.5 | 0.925 | 0.00944 | -0.029 | 98.004
8 | 0.933 | 0.01001 | -0.03 | 93.227
8.5 | 0.931 | 0.01067 | -0.03 | 87.211
9 | 0.917 | 0.01141 | -0.03 | 80.386
9.5 | 0.894 | 0.01197 | -0.031 | 74.667
10 | 0.862 | 0.01288 | -0.031 | 66.891
10.5 | 0.807 | 0.01469 | -0.031 | 54.893
11 | 0.734 | 0.01981 | -0.03 | 37.062
11.5 | 0.662 | 0.02988 | -0.029 | 22.163
12 | 0.592 | 0.04536 | -0.027 | 13.059
12.5 | 0.541 | 0.05337 | -0.026 | 10.142
13 | 0.483 | 0.07221 | -0.023 | 6.684

## 76. Re 5M Mach 0.10 (2)
BIGFOIL.COM POLAR EXPORT
FAD06
FAD06 |  |  |  | Cl Max: | 1.5419 | at alpha= | 14.5 | deg
XFOIL ncrit=9 |  |  |  | L/D Max: | 115.681 | at alpha= | 5 | deg
Re: | 5000000 |  |  | Cd Min: | 0.17473 | at alpha= | 18.5 | deg
Mach: | 0.1 |  |  | Cl=0 at alpha= | -1.2361 | deg
|  |  |  | @ Cl=0.1, Cd= | 0.0051235
|  |  |  | @ Cl=0.4, Cd= | 0.0038773
|  |  |  | @ Cl=0.6, Cd= | 0.0052498
alpha (deg) | Cl | Cd | Cm | Cl/Cd
-10.5 | -0.986 | 0.02047 | -0.0296 | -48.1681
-10 | -0.95 | 0.01587 | -0.0279 | -59.8614
-9.5 | -0.9038 | 0.01358 | -0.0267 | -66.5538
-9 | -0.8532 | 0.01235 | -0.0258 | -69.085
-8.5 | -0.8 | 0.01181 | -0.0251 | -67.7392
-8 | -0.7464 | 0.01141 | -0.0244 | -65.4163
-7.5 | -0.6928 | 0.01106 | -0.0238 | -62.6401
-7 | -0.639 | 0.01085 | -0.0231 | -58.894
-6.5 | -0.5881 | 0.00901 | -0.0222 | -65.2719
-6 | -0.5205 | 0.00775 | -0.0247 | -67.1613
-5.5 | -0.4712 | 0.00738 | -0.0229 | -63.8482
-5 | -0.4177 | 0.00701 | -0.0221 | -59.5863
-4 | -0.3079 | 0.00647 | -0.0212 | -47.5889
-3.5 | -0.2525 | 0.00622 | -0.0208 | -40.5949
-3 | -0.1968 | 0.00606 | -0.0205 | -32.4752
-2.5 | -0.141 | 0.00586 | -0.0202 | -24.0614
-2 | -0.0851 | 0.00572 | -0.02 | -14.8776
-1.5 | -0.0294 | 0.00557 | -0.0198 | -5.2783
-1 | 0.0263 | 0.0054 | -0.0196 | 4.8704
-0.5 | 0.0817 | 0.0052 | -0.0193 | 15.7115
0 | 0.1367 | 0.00497 | -0.0191 | 27.505
0.5 | 0.1913 | 0.00471 | -0.0189 | 40.6157
1 | 0.2457 | 0.00445 | -0.0186 | 55.2135
1.5 | 0.2985 | 0.00408 | -0.018 | 73.1618
2 | 0.3472 | 0.00374 | -0.0162 | 92.8342
2.5 | 0.4164 | 0.00392 | -0.019 | 106.2245
3 | 0.4835 | 0.00428 | -0.0216 | 112.9673
4 | 0.592 | 0.00519 | -0.021 | 114.0655
4.5 | 0.6442 | 0.00558 | -0.0202 | 115.448
5 | 0.6964 | 0.00602 | -0.0194 | 115.6811
5.5 | 0.7487 | 0.00651 | -0.0187 | 115.0077
6 | 0.8012 | 0.00701 | -0.018 | 114.2939
6.5 | 0.854 | 0.00747 | -0.0174 | 114.324
7 | 0.9068 | 0.00797 | -0.0168 | 113.7767
7.5 | 0.9591 | 0.00856 | -0.0161 | 112.0444
8 | 1.0118 | 0.00906 | -0.0156 | 111.6777
8.5 | 1.0636 | 0.0097 | -0.0149 | 109.6495
9 | 1.1148 | 0.01041 | -0.0142 | 107.0893
9.5 | 1.1647 | 0.01131 | -0.0133 | 102.9797
10 | 1.2123 | 0.01255 | -0.0121 | 96.5976
10.5 | 1.2583 | 0.01391 | -0.0108 | 90.4601
11 | 1.3064 | 0.01482 | -0.0098 | 88.1511
11.5 | 1.3558 | 0.01543 | -0.0091 | 87.8678
12 | 1.4025 | 0.01635 | -0.0081 | 85.7798
12.5 | 1.4456 | 0.01764 | -0.0067 | 81.9501
13 | 1.484 | 0.01935 | -0.0047 | 76.6925
13.5 | 1.5164 | 0.02142 | -0.0023 | 70.7937
14 | 1.5403 | 0.02388 | 0.001 | 64.5017
14.5 | 1.5419 | 0.02678 | 0.007 | 57.5765
15 | 1.5163 | 0.03142 | 0.0124 | 48.2591
15.5 | 1.5 | 0.0382 | 0.0111 | 39.267
16 | 1.4584 | 0.05095 | 0.004 | 28.6241
16.5 | 1.408 | 0.06643 | -0.005 | 21.1952
17 | 1.371 | 0.08056 | -0.0129 | 17.0184
17.5 | 1.2724 | 0.109 | -0.0294 | 11.6734
18 | 1.1775 | 0.14032 | -0.0478 | 8.3915
18.5 | 1.0871 | 0.17473 | -0.0685 | 6.2216

## 77. Re 5M Mach 0.25 (1)
BIGFOIL.COM POLAR EXPORT
FAD06
FAD06 |  |  |  | Cl Max: | 0.914 | at alpha= | 7.5 | deg
JavaFoil+Calcfoil stall+Eppler ext transition |  |  |  | L/D Max: | 118.818 | at alpha= | 3 | deg
Re: | 5000000 |  |  | Cd Min: | 0.00422 | at alpha= | 1.5 | deg
Mach: | 0.25 |  |  | Cl=0 at alpha= | -1.3833 | deg
|  |  |  | @ Cl=0.1, Cd= | 0.08159
|  |  |  | @ Cl=0.4, Cd= | 0.08159
|  |  |  | @ Cl=0.6, Cd= | 0.08159
alpha (deg) | Cl | Cd | Cm | Cl/Cd
-10.5 | -0.052 | 0.06675 | -0.009 | -0.786
-10 | -0.111 | 0.06332 | -0.009 | -1.747
-9.5 | -0.176 | 0.05859 | -0.01 | -3.01
-9 | -0.226 | 0.05537 | -0.01 | -4.087
-8.5 | -0.268 | 0.052 | -0.01 | -5.164
-8 | -0.303 | 0.0489 | -0.01 | -6.197
-7.5 | -0.329 | 0.04579 | -0.01 | -7.187
-7 | -0.345 | 0.0439 | -0.01 | -7.864
-6.5 | -0.351 | 0.04152 | -0.01 | -8.457
-6 | -0.348 | 0.03828 | -0.011 | -9.09
-5.5 | -0.407 | 0.00737 | -0.021 | -55.215
-5 | -0.379 | 0.00715 | -0.021 | -53.005
-4.5 | -0.341 | 0.00701 | -0.022 | -48.652
-4 | -0.296 | 0.0068 | -0.022 | -43.566
-3.5 | -0.245 | 0.00648 | -0.022 | -37.893
-3 | -0.191 | 0.00627 | -0.023 | -30.416
-2.5 | -0.133 | 0.00616 | -0.023 | -21.607
-2 | -0.074 | 0.0061 | -0.023 | -12.134
-1.5 | -0.014 | 0.00569 | -0.024 | -2.498
-1 | 0.046 | 0.00542 | -0.024 | 8.503
-0.5 | 0.106 | 0.00509 | -0.024 | 20.912
0 | 0.169 | 0.00492 | -0.025 | 34.297
0.5 | 0.23 | 0.00465 | -0.025 | 49.362
1 | 0.291 | 0.00425 | -0.025 | 68.323
1.5 | 0.352 | 0.00422 | -0.026 | 83.361
2 | 0.412 | 0.00432 | -0.026 | 95.5
2.5 | 0.473 | 0.00428 | -0.026 | 110.475
3 | 0.533 | 0.00449 | -0.027 | 118.818
3.5 | 0.593 | 0.00504 | -0.027 | 117.761
4 | 0.652 | 0.0057 | -0.028 | 114.465
4.5 | 0.709 | 0.00609 | -0.028 | 116.249
5 | 0.762 | 0.00658 | -0.028 | 115.761
5.5 | 0.81 | 0.00761 | -0.029 | 106.484
6 | 0.853 | 0.0081 | -0.029 | 105.337
6.5 | 0.889 | 0.0086 | -0.029 | 103.421
7 | 0.909 | 0.00933 | -0.03 | 97.43
7.5 | 0.914 | 0.00996 | -0.03 | 91.729
8 | 0.902 | 0.01068 | -0.031 | 84.451
8.5 | 0.871 | 0.01149 | -0.031 | 75.821
9 | 0.821 | 0.0123 | -0.031 | 66.774
9.5 | 0.754 | 0.01346 | -0.032 | 55.984
10 | 0.644 | 0.0165 | -0.031 | 39.046
10.5 | 0.52 | 0.02893 | -0.028 | 17.967
11 | 0.4 | 0.04961 | -0.025 | 8.067
11.5 | 0.294 | 0.06339 | -0.023 | 4.639
12 | 0.174 | 0.07657 | -0.02 | 2.279
12.5 | 0.08 | 0.08159 | -0.02 | 0.984

## 78. Re 5M Mach 0.25 (2)
BIGFOIL.COM POLAR EXPORT
FAD06
FAD06 |  |  |  | Cl Max: | 1.3019 | at alpha= | 11 | deg
XFOIL ncrit=9 |  |  |  | L/D Max: | 117.057 | at alpha= | 5 | deg
Re: | 5000000 |  |  | Cd Min: | 0.15996 | at alpha= | 16 | deg
Mach: | 0.25 |  |  | Cl=0 at alpha= | -1.2365 | deg
|  |  |  | @ Cl=0.1, Cd= | 0.0051768
|  |  |  | @ Cl=0.4, Cd= | 0.0038828
|  |  |  | @ Cl=0.6, Cd= | 0.0051833
alpha (deg) | Cl | Cd | Cm | Cl/Cd
-7 | -0.6577 | 0.01471 | -0.0278 | -44.7111
-6.5 | -0.6066 | 0.01218 | -0.0263 | -49.803
-6 | -0.5394 | 0.00974 | -0.0279 | -55.3799
-5.5 | -0.4891 | 0.00836 | -0.0256 | -58.5048
-5 | -0.4335 | 0.00764 | -0.0244 | -56.7408
-4.5 | -0.3768 | 0.00705 | -0.0234 | -53.4468
-4 | -0.3194 | 0.00662 | -0.0226 | -48.2477
-3.5 | -0.2616 | 0.00637 | -0.022 | -41.0675
-3 | -0.2037 | 0.00611 | -0.0215 | -33.3388
-2.5 | -0.1458 | 0.00592 | -0.0211 | -24.6284
-2 | -0.088 | 0.00575 | -0.0208 | -15.3043
-1.5 | -0.0303 | 0.0056 | -0.0204 | -5.4107
-1 | 0.0272 | 0.00543 | -0.0202 | 5.0092
-0.5 | 0.0844 | 0.00524 | -0.0199 | 16.1069
0 | 0.1412 | 0.00501 | -0.0197 | 28.1836
0.5 | 0.1975 | 0.00474 | -0.0194 | 41.6667
1 | 0.2535 | 0.00449 | -0.0191 | 56.4588
1.5 | 0.3079 | 0.00411 | -0.0184 | 74.9148
2 | 0.358 | 0.00376 | -0.0164 | 95.2128
2.5 | 0.4298 | 0.00397 | -0.0194 | 108.262
3 | 0.4989 | 0.00436 | -0.022 | 114.4266
3.5 | 0.558 | 0.00483 | -0.0223 | 115.528
4 | 0.6115 | 0.00528 | -0.0212 | 115.8144
4.5 | 0.6656 | 0.00569 | -0.0202 | 116.9772
5 | 0.7199 | 0.00615 | -0.0192 | 117.0569
5.5 | 0.7741 | 0.00672 | -0.0182 | 115.1935
6 | 0.8291 | 0.00723 | -0.0172 | 114.675
6.5 | 0.8842 | 0.00779 | -0.0163 | 113.5045
7 | 0.9394 | 0.00838 | -0.0153 | 112.1002
7.5 | 0.9948 | 0.00898 | -0.0143 | 110.7795
8 | 1.0494 | 0.00974 | -0.0131 | 107.7413
8.5 | 1.1031 | 0.01067 | -0.0117 | 103.3833
9 | 1.1555 | 0.01179 | -0.0101 | 98.0068
9.5 | 1.1994 | 0.01421 | -0.0075 | 84.4053
10 | 1.2489 | 0.01559 | -0.0056 | 80.109
10.5 | 1.2863 | 0.01852 | -0.0025 | 69.4546
11 | 1.3019 | 0.02354 | 0.0022 | 55.3059
11.5 | 1.2858 | 0.02975 | 0.0087 | 43.2202
12 | 1.2473 | 0.03602 | 0.0129 | 34.628
12.5 | 1.2188 | 0.04712 | 0.0053 | 25.8659
13 | 1.1818 | 0.06223 | -0.0059 | 18.9908
13.5 | 1.1526 | 0.0762 | -0.0143 | 15.126
14 | 1.1223 | 0.0908 | -0.0217 | 12.3601
14.5 | 1.0862 | 0.10712 | -0.0298 | 10.14
15 | 1.051 | 0.12408 | -0.0389 | 8.4703
15.5 | 1.0173 | 0.14218 | -0.0492 | 7.155
16 | 0.9913 | 0.15996 | -0.0593 | 6.1972

## 79. Re 5M Mach 0.50 (1)
BIGFOIL.COM POLAR EXPORT
FAD06
FAD06 |  |  |  | Cl Max: | 1.156 | at alpha= | 20 | deg
JavaFoil+Calcfoil stall+Eppler ext transition |  |  |  | L/D Max: | 117.911 | at alpha= | 3 | deg
Re: | 5000000 |  |  | Cd Min: | 0.00441 | at alpha= | 1.5 | deg
Mach: | 0.5 |  |  | Cl=0 at alpha= | -1.3806 | deg
|  |  |  | @ Cl=0.1, Cd= | 0.0054922
|  |  |  | @ Cl=0.4, Cd= | 0.0044234
|  |  |  | @ Cl=0.6, Cd= | 0.0050948
alpha (deg) | Cl | Cd | Cm | Cl/Cd
-20 | -1.008 | 0.15876 | -0.009 | -6.349
-19.5 | -0.98 | 0.15313 | -0.009 | -6.4
-19 | -0.953 | 0.14723 | -0.009 | -6.47
-18.5 | -0.926 | 0.14246 | -0.009 | -6.502
-18 | -0.901 | 0.13813 | -0.009 | -6.519
-17.5 | -0.874 | 0.13436 | -0.009 | -6.509
-17 | -0.848 | 0.12851 | -0.01 | -6.601
-16.5 | -0.82 | 0.1241 | -0.009 | -6.608
-16 | -0.794 | 0.12242 | -0.009 | -6.484
-15.5 | -0.768 | 0.11845 | -0.01 | -6.48
-15 | -0.741 | 0.11444 | -0.01 | -6.476
-14.5 | -0.714 | 0.10738 | -0.01 | -6.649
-14 | -0.687 | 0.0985 | -0.01 | -6.976
-13.5 | -0.661 | 0.09057 | -0.01 | -7.295
-13 | -0.634 | 0.08399 | -0.01 | -7.553
-12.5 | -0.606 | 0.09483 | -0.01 | -6.395
-12 | -0.579 | 0.08348 | -0.01 | -6.94
-11.5 | -0.553 | 0.0748 | -0.01 | -7.394
-11 | -0.527 | 0.06802 | -0.011 | -7.75
-10.5 | -0.504 | 0.05988 | -0.012 | -8.417
-10 | -0.471 | 0.06761 | -0.01 | -6.962
-9.5 | -0.445 | 0.05954 | -0.011 | -7.469
-9 | -0.42 | 0.05314 | -0.012 | -7.899
-8.5 | -0.389 | 0.05538 | -0.011 | -7.034
-8 | -0.362 | 0.05234 | -0.01 | -6.914
-7.5 | -0.336 | 0.04673 | -0.012 | -7.186
-7 | -0.314 | 0.03877 | -0.015 | -8.11
-6.5 | -0.281 | 0.04388 | -0.011 | -6.393
-6 | -0.253 | 0.04118 | -0.011 | -6.145
-5.5 | -0.226 | 0.03919 | -0.012 | -5.764
-5 | -0.2 | 0.03518 | -0.013 | -5.68
-4.5 | -0.171 | 0.03492 | -0.012 | -4.905
-4 | -0.223 | 0.03284 | -0.013 | -6.802
-3.5 | -0.258 | 0.00698 | -0.025 | -37.007
-3 | -0.208 | 0.00668 | -0.025 | -31.17
-2.5 | -0.147 | 0.0064 | -0.026 | -23.011
-2 | -0.082 | 0.00627 | -0.026 | -13.152
-1.5 | -0.016 | 0.00608 | -0.026 | -2.609
-1 | 0.051 | 0.00573 | -0.027 | 8.988
-0.5 | 0.119 | 0.0054 | -0.027 | 22.027
0 | 0.189 | 0.0051 | -0.028 | 36.953
0.5 | 0.257 | 0.00499 | -0.028 | 51.504
1 | 0.325 | 0.00445 | -0.028 | 73.002
1.5 | 0.393 | 0.00441 | -0.029 | 89.135
2 | 0.461 | 0.00454 | -0.029 | 101.491
2.5 | 0.528 | 0.00464 | -0.03 | 113.827
3 | 0.596 | 0.00505 | -0.03 | 117.911
3.5 | 0.662 | 0.00579 | -0.03 | 114.226
4 | 0.726 | 0.00647 | -0.031 | 112.319
4.5 | 0.786 | 0.00689 | -0.031 | 114.048
5 | 0.835 | 0.00814 | -0.032 | 102.562
5.5 | 0.868 | 0.00888 | -0.032 | 97.76
6 | 0.862 | 0.00977 | -0.032 | 88.163
6.5 | 0.536 | 0.01069 | -0.033 | 50.128
7 | 0.57 | 0.01179 | -0.033 | 48.286
7.5 | 0.603 | 0.0129 | -0.034 | 46.767
8 | 0.637 | 0.01335 | -0.034 | 47.688
8.5 | 0.547 | 0.05255 | -0.021 | 10.419
9 | 0.669 | 0.01841 | -0.033 | 36.34
9.5 | 0.598 | 0.06196 | -0.02 | 9.658
10 | 0.699 | 0.02915 | -0.032 | 23.968
10.5 | 0.652 | 0.06976 | -0.021 | 9.347
11 | 0.694 | 0.06235 | -0.025 | 11.128
11.5 | 0.706 | 0.07689 | -0.021 | 9.179
12 | 0.728 | 0.08875 | -0.019 | 8.205
12.5 | 0.757 | 0.0852 | -0.021 | 8.884
13 | 0.783 | 0.09478 | -0.02 | 8.257
13.5 | 0.811 | 0.10256 | -0.021 | 7.903
14 | 0.836 | 0.10612 | -0.021 | 7.879
14.5 | 0.862 | 0.1098 | -0.021 | 7.853
15 | 0.892 | 0.11533 | -0.023 | 7.732
15.5 | 0.917 | 0.11808 | -0.023 | 7.762
16 | 0.943 | 0.12301 | -0.023 | 7.664
16.5 | 0.971 | 0.1281 | -0.024 | 7.582
17 | 1.001 | 0.13335 | -0.025 | 7.503
17.5 | 1.023 | 0.13583 | -0.025 | 7.535
18 | 1.049 | 0.1394 | -0.025 | 7.528
18.5 | 1.078 | 0.14282 | -0.026 | 7.551
19 | 1.109 | 0.14789 | -0.027 | 7.499
19.5 | 1.13 | 0.15313 | -0.027 | 7.376
20 | 1.156 | 0.1578 | -0.027 | 7.323

## 80. Re 5M Mach 0.50 (2)
BIGFOIL.COM POLAR EXPORT
FAD06
FAD06 |  |  |  | Cl Max: | 1.0822 | at alpha= | 7.5 | deg
XFOIL ncrit=9 |  |  |  | L/D Max: | 123.097 | at alpha= | 4.5 | deg
Re: | 5000000 |  |  | Cd Min: | 0.14167 | at alpha= | 12.5 | deg
Mach: | 0.5 |  |  | Cl=0 at alpha= | -99 | deg
|  |  |  | @ Cl=0.1, Cd= | 0.00518
|  |  |  | @ Cl=0.4, Cd= | 0.0039523
|  |  |  | @ Cl=0.6, Cd= | 0.0049603
alpha (deg) | Cl | Cd | Cm | Cl/Cd
0 | 0.1615 | 0.00518 | -0.022 | 31.1776
0.5 | 0.2252 | 0.0049 | -0.0215 | 45.9592
1 | 0.2889 | 0.00466 | -0.021 | 61.9957
1.5 | 0.3504 | 0.00427 | -0.0201 | 82.0609
2 | 0.4066 | 0.00391 | -0.0176 | 103.9898
2.5 | 0.49 | 0.0042 | -0.0209 | 116.6667
3 | 0.5683 | 0.00472 | -0.0232 | 120.4025
3.5 | 0.6369 | 0.00524 | -0.0231 | 121.5458
4 | 0.6996 | 0.0057 | -0.0212 | 122.7368
4.5 | 0.7632 | 0.0062 | -0.0193 | 123.0968
5 | 0.8266 | 0.0069 | -0.0171 | 119.7971
5.5 | 0.8918 | 0.00759 | -0.0147 | 117.4967
6 | 0.9585 | 0.00839 | -0.0119 | 114.2431
6.5 | 1.0215 | 0.01003 | -0.0078 | 101.8445
7 | 1.0663 | 0.01406 | -0.0014 | 75.8393
7.5 | 1.0822 | 0.02093 | 0.0054 | 51.7057
8 | 1.0689 | 0.02854 | 0.011 | 37.4527
8.5 | 1.0321 | 0.03581 | 0.0127 | 28.8216
9 | 1.0022 | 0.04885 | 0.0006 | 20.5159
9.5 | 0.9749 | 0.06286 | -0.0105 | 15.5091
10 | 0.9483 | 0.07665 | -0.0179 | 12.3718
10.5 | 0.9234 | 0.0896 | -0.0242 | 10.3058
11 | 0.9025 | 0.10264 | -0.0312 | 8.7929
11.5 | 0.8879 | 0.1155 | -0.0383 | 7.6874
12 | 0.8783 | 0.12858 | -0.0454 | 6.8308
12.5 | 0.8738 | 0.14167 | -0.0526 | 6.1679

## 81. Re 6M Mach 0.00 (1)
BIGFOIL.COM POLAR EXPORT
FAD06
FAD06 |  |  |  | Cl Max: | 0.937 | at alpha= | 8.5 | deg
JavaFoil+Calcfoil stall+Eppler ext transition |  |  |  | L/D Max: | 119.471 | at alpha= | 5 | deg
Re: | 6000000 |  |  | Cd Min: | 0.00427 | at alpha= | 2 | deg
Mach: | 0 |  |  | Cl=0 at alpha= | -1.3814 | deg
|  |  |  | @ Cl=0.1, Cd= | 0.0051455
|  |  |  | @ Cl=0.4, Cd= | 0.0042722
|  |  |  | @ Cl=0.6, Cd= | 0.07537
alpha (deg) | Cl | Cd | Cm | Cl/Cd
-12 | -0.315 | 0.07607 | -0.009 | -4.145
-11.5 | -0.332 | 0.07111 | -0.009 | -4.675
-11 | -0.349 | 0.06691 | -0.009 | -5.216
-10.5 | -0.365 | 0.0631 | -0.009 | -5.78
-10 | -0.379 | 0.05974 | -0.009 | -6.343
-9.5 | -0.392 | 0.05579 | -0.01 | -7.021
-9 | -0.401 | 0.05264 | -0.01 | -7.625
-8.5 | -0.408 | 0.04957 | -0.01 | -8.224
-8 | -0.411 | 0.04561 | -0.011 | -9.016
-7.5 | -0.411 | 0.04162 | -0.012 | -9.884
-7 | -0.488 | 0.00794 | -0.019 | -61.445
-6.5 | -0.471 | 0.00749 | -0.02 | -62.942
-6 | -0.448 | 0.00729 | -0.02 | -61.408
-5.5 | -0.417 | 0.0071 | -0.02 | -58.778
-5 | -0.38 | 0.00686 | -0.021 | -55.466
-4.5 | -0.338 | 0.00666 | -0.021 | -50.727
-4 | -0.291 | 0.00646 | -0.021 | -44.956
-3.5 | -0.239 | 0.00628 | -0.022 | -38.14
-3 | -0.185 | 0.00609 | -0.022 | -30.435
-2.5 | -0.129 | 0.006 | -0.022 | -21.533
-2 | -0.072 | 0.00582 | -0.023 | -12.333
-1.5 | -0.014 | 0.00559 | -0.023 | -2.465
-1 | 0.045 | 0.00543 | -0.023 | 8.221
-0.5 | 0.103 | 0.00513 | -0.024 | 20.126
0 | 0.163 | 0.00491 | -0.024 | 33.26
0.5 | 0.222 | 0.00475 | -0.024 | 46.809
1 | 0.281 | 0.00433 | -0.025 | 64.921
1.5 | 0.34 | 0.00429 | -0.025 | 79.372
2 | 0.399 | 0.00427 | -0.025 | 93.402
2.5 | 0.458 | 0.0044 | -0.026 | 104.025
3 | 0.516 | 0.00445 | -0.026 | 115.941
3.5 | 0.575 | 0.00489 | -0.026 | 117.558
4 | 0.632 | 0.00541 | -0.027 | 116.67
4.5 | 0.687 | 0.00576 | -0.027 | 119.338
5 | 0.74 | 0.00619 | -0.027 | 119.471
5.5 | 0.789 | 0.00705 | -0.028 | 111.925
6 | 0.834 | 0.00749 | -0.028 | 111.433
6.5 | 0.875 | 0.00805 | -0.029 | 108.683
7 | 0.905 | 0.0085 | -0.029 | 106.427
7.5 | 0.925 | 0.00902 | -0.029 | 102.582
8 | 0.936 | 0.0096 | -0.03 | 97.514
8.5 | 0.937 | 0.0102 | -0.03 | 91.888
9 | 0.928 | 0.01088 | -0.03 | 85.285
9.5 | 0.91 | 0.01139 | -0.031 | 79.853
10 | 0.883 | 0.01225 | -0.031 | 72.093
10.5 | 0.85 | 0.01313 | -0.031 | 64.718
11 | 0.789 | 0.01554 | -0.031 | 50.749
11.5 | 0.722 | 0.02138 | -0.03 | 33.758
12 | 0.658 | 0.03065 | -0.029 | 21.477
12.5 | 0.609 | 0.03653 | -0.028 | 16.675
13 | 0.55 | 0.0519 | -0.027 | 10.603
13.5 | 0.492 | 0.07537 | -0.023 | 6.525

## 82. Re 6M Mach 0.00 (2)
BIGFOIL.COM POLAR EXPORT
FAD06
FAD06 |  |  |  | Cl Max: | 1.6009 | at alpha= | 15 | deg
XFOIL ncrit=9 |  |  |  | L/D Max: | 118.868 | at alpha= | 5 | deg
Re: | 6000000 |  |  | Cd Min: | 0.22073 | at alpha= | 20 | deg
Mach: | 0 |  |  | Cl=0 at alpha= | -1.2333 | deg
|  |  |  | @ Cl=0.1, Cd= | 0.0050747
|  |  |  | @ Cl=0.4, Cd= | 0.0038337
|  |  |  | @ Cl=0.6, Cd= | 0.005127
alpha (deg) | Cl | Cd | Cm | Cl/Cd
-14 | -0.5443 | 0.16608 | 0.0457 | -3.2773
-13.5 | -0.5353 | 0.16047 | 0.0418 | -3.3358
-12 | -0.9007 | 0.07033 | -0.0101 | -12.8068
-11.5 | -1.0652 | 0.02366 | -0.0298 | -45.0211
-11 | -1.0348 | 0.0186 | -0.0283 | -55.6344
-10.5 | -0.9961 | 0.01503 | -0.0268 | -66.2741
-10 | -0.9521 | 0.01243 | -0.0255 | -76.5969
-9.5 | -0.9024 | 0.01122 | -0.0246 | -80.4278
-9 | -0.8497 | 0.0108 | -0.0241 | -78.6759
-8.5 | -0.7965 | 0.0105 | -0.0236 | -75.8571
-8 | -0.7433 | 0.0102 | -0.0231 | -72.8725
-7.5 | -0.6903 | 0.00989 | -0.0226 | -69.7978
-7 | -0.6371 | 0.00969 | -0.022 | -65.7482
-6.5 | -0.5676 | 0.00874 | -0.0253 | -64.9428
-6 | -0.5221 | 0.00769 | -0.023 | -67.8934
-5.5 | -0.47 | 0.00718 | -0.0221 | -65.4596
-5 | -0.4162 | 0.00678 | -0.0216 | -61.3864
-4.5 | -0.3617 | 0.00646 | -0.0211 | -55.9907
-4 | -0.3068 | 0.00625 | -0.0208 | -49.088
-3.5 | -0.2515 | 0.00605 | -0.0205 | -41.5702
-3 | -0.1961 | 0.00587 | -0.0203 | -33.4072
-2.5 | -0.1406 | 0.0057 | -0.02 | -24.6667
-2 | -0.085 | 0.00557 | -0.0198 | -15.2603
-1.5 | -0.0295 | 0.00543 | -0.0196 | -5.4328
-1 | 0.0258 | 0.00529 | -0.0194 | 4.8771
-0.5 | 0.0811 | 0.00514 | -0.0192 | 15.7782
0 | 0.1361 | 0.00495 | -0.019 | 27.4949
0.5 | 0.1906 | 0.00471 | -0.0188 | 40.4671
1 | 0.2452 | 0.00454 | -0.0186 | 54.0088
1.5 | 0.2989 | 0.00426 | -0.0183 | 70.1643
2 | 0.3507 | 0.00394 | -0.0175 | 89.0102
2.5 | 0.4017 | 0.00383 | -0.0162 | 104.8825
3 | 0.472 | 0.00421 | -0.0196 | 112.114
3.5 | 0.5367 | 0.00464 | -0.0218 | 115.6681
4 | 0.5892 | 0.00505 | -0.0212 | 116.6733
4.5 | 0.6411 | 0.00542 | -0.0204 | 118.2841
5 | 0.693 | 0.00583 | -0.0196 | 118.8679
5.5 | 0.7447 | 0.00631 | -0.0188 | 118.019
6 | 0.797 | 0.00674 | -0.0182 | 118.2493
6.5 | 0.8495 | 0.00718 | -0.0177 | 118.3148
7 | 0.9019 | 0.00764 | -0.0171 | 118.0497
7.5 | 0.9541 | 0.00817 | -0.0166 | 116.7809
8 | 1.0063 | 0.00863 | -0.0161 | 116.6049
8.5 | 1.0578 | 0.00923 | -0.0156 | 114.6046
9 | 1.1087 | 0.0099 | -0.0149 | 111.9899
9.5 | 1.1584 | 0.01075 | -0.0142 | 107.7581
10 | 1.2048 | 0.01209 | -0.013 | 99.6526
10.5 | 1.2544 | 0.01276 | -0.0124 | 98.3072
11 | 1.3028 | 0.01355 | -0.0117 | 96.1476
11.5 | 1.3523 | 0.01408 | -0.0111 | 96.044
12 | 1.4001 | 0.01478 | -0.0105 | 94.7294
12.5 | 1.4464 | 0.01562 | -0.0096 | 92.5992
13 | 1.4909 | 0.01659 | -0.0086 | 89.8674
13.5 | 1.5307 | 0.01801 | -0.007 | 84.9917
14 | 1.5648 | 0.01986 | -0.0049 | 78.7915
14.5 | 1.5903 | 0.02224 | -0.0019 | 71.5063
15 | 1.6009 | 0.02517 | 0.0027 | 63.6035
15.5 | 1.5944 | 0.02764 | 0.0094 | 57.6845
16 | 1.5636 | 0.03393 | 0.0119 | 46.0831
16.5 | 1.5459 | 0.04187 | 0.0088 | 36.9214
17 | 1.5426 | 0.04897 | 0.0052 | 31.5009
17.5 | 1.4772 | 0.06632 | -0.0046 | 22.2738
18 | 1.4049 | 0.08669 | -0.016 | 16.206
18.5 | 1.3623 | 0.10357 | -0.0257 | 13.1534
19 | 1.2425 | 0.14003 | -0.0475 | 8.8731
19.5 | 1.1217 | 0.1825 | -0.0736 | 6.1463
20 | 1.0442 | 0.22073 | -0.0953 | 4.7307

## 83. Re 6M Mach 0.10 (1)
BIGFOIL.COM POLAR EXPORT
FAD06
FAD06 |  |  |  | Cl Max: | 0.933 | at alpha= | 8 | deg
JavaFoil+Calcfoil stall+Eppler ext transition |  |  |  | L/D Max: | 120.53 | at alpha= | 5 | deg
Re: | 6000000 |  |  | Cd Min: | 0.00427 | at alpha= | 1.5 | deg
Mach: | 0.1 |  |  | Cl=0 at alpha= | -1.3814 | deg
|  |  |  | @ Cl=0.1, Cd= | 0.0051103
|  |  |  | @ Cl=0.4, Cd= | 0.0043191
|  |  |  | @ Cl=0.6, Cd= | 0.06163
alpha (deg) | Cl | Cd | Cm | Cl/Cd
-12 | -0.281 | 0.07618 | -0.009 | -3.685
-11.5 | -0.3 | 0.07148 | -0.009 | -4.197
-11 | -0.319 | 0.06744 | -0.009 | -4.733
-10.5 | -0.338 | 0.06346 | -0.009 | -5.325
-10 | -0.355 | 0.06025 | -0.009 | -5.897
-9.5 | -0.371 | 0.05614 | -0.01 | -6.612
-9 | -0.384 | 0.05281 | -0.01 | -7.277
-8.5 | -0.394 | 0.04978 | -0.01 | -7.912
-8 | -0.4 | 0.04646 | -0.011 | -8.601
-7.5 | -0.402 | 0.043 | -0.011 | -9.345
-7 | -0.48 | 0.00825 | -0.02 | -58.221
-6.5 | -0.467 | 0.00762 | -0.02 | -61.312
-6 | -0.446 | 0.00736 | -0.02 | -60.534
-5.5 | -0.416 | 0.00709 | -0.021 | -58.763
-5 | -0.381 | 0.00693 | -0.021 | -54.889
-4.5 | -0.339 | 0.00663 | -0.021 | -51.087
-4 | -0.292 | 0.00653 | -0.021 | -44.615
-3.5 | -0.24 | 0.00626 | -0.022 | -38.402
-3 | -0.186 | 0.00616 | -0.022 | -30.237
-2.5 | -0.13 | 0.00597 | -0.022 | -21.725
-2 | -0.072 | 0.0059 | -0.023 | -12.238
-1.5 | -0.014 | 0.0056 | -0.023 | -2.472
-1 | 0.045 | 0.00539 | -0.023 | 8.319
-0.5 | 0.104 | 0.00509 | -0.024 | 20.383
0 | 0.164 | 0.00488 | -0.024 | 33.66
0.5 | 0.224 | 0.00482 | -0.024 | 46.405
1 | 0.283 | 0.00432 | -0.025 | 65.455
1.5 | 0.342 | 0.00427 | -0.025 | 80.116
2 | 0.401 | 0.00432 | -0.025 | 92.962
2.5 | 0.46 | 0.00437 | -0.026 | 105.419
3 | 0.519 | 0.00448 | -0.026 | 115.843
3.5 | 0.577 | 0.00496 | -0.026 | 116.407
4 | 0.635 | 0.00538 | -0.027 | 118.088
4.5 | 0.69 | 0.0058 | -0.027 | 118.938
5 | 0.743 | 0.00616 | -0.028 | 120.53
5.5 | 0.792 | 0.00712 | -0.028 | 111.323
6 | 0.837 | 0.00757 | -0.028 | 110.658
6.5 | 0.877 | 0.00814 | -0.029 | 107.771
7 | 0.906 | 0.00859 | -0.029 | 105.423
7.5 | 0.925 | 0.00915 | -0.029 | 101.085
8 | 0.933 | 0.0097 | -0.03 | 96.217
8.5 | 0.931 | 0.0103 | -0.03 | 90.347
9 | 0.917 | 0.01104 | -0.03 | 83.117
9.5 | 0.894 | 0.01156 | -0.031 | 77.335
10 | 0.862 | 0.01242 | -0.031 | 69.376
10.5 | 0.822 | 0.01341 | -0.032 | 61.34
11 | 0.75 | 0.01649 | -0.031 | 45.468
11.5 | 0.675 | 0.02453 | -0.029 | 27.523
12 | 0.608 | 0.03587 | -0.028 | 16.942
12.5 | 0.555 | 0.04313 | -0.028 | 12.856
13 | 0.493 | 0.06163 | -0.025 | 7.995

## 84. Re 6M Mach 0.10 (2)
BIGFOIL.COM POLAR EXPORT
FAD06
FAD06 |  |  |  | Cl Max: | 1.5717 | at alpha= | 14.5 | deg
XFOIL ncrit=9 |  |  |  | L/D Max: | 118.976 | at alpha= | 5 | deg
Re: | 6000000 |  |  | Cd Min: | 0.20952 | at alpha= | 19.5 | deg
Mach: | 0.1 |  |  | Cl=0 at alpha= | -1.2334 | deg
|  |  |  | @ Cl=0.1, Cd= | 0.0050801
|  |  |  | @ Cl=0.4, Cd= | 0.0038488
|  |  |  | @ Cl=0.6, Cd= | 0.0051202
alpha (deg) | Cl | Cd | Cm | Cl/Cd
-10.5 | -0.9918 | 0.01899 | -0.0294 | -52.2275
-10 | -0.9544 | 0.01468 | -0.0276 | -65.0136
-9.5 | -0.9091 | 0.01208 | -0.0262 | -75.2566
-9 | -0.8576 | 0.01105 | -0.0253 | -77.6109
-8.5 | -0.8038 | 0.01066 | -0.0246 | -75.4034
-8 | -0.75 | 0.01029 | -0.024 | -72.8863
-7.5 | -0.6962 | 0.00995 | -0.0233 | -69.9698
-7 | -0.6424 | 0.00974 | -0.0226 | -65.9548
-6.5 | -0.57 | 0.0095 | -0.0262 | -60
-6 | -0.5257 | 0.00791 | -0.0235 | -66.4602
-5.5 | -0.4733 | 0.00729 | -0.0226 | -64.9246
-5 | -0.4191 | 0.00684 | -0.0219 | -61.2719
-4.5 | -0.3642 | 0.0065 | -0.0214 | -56.0308
-4 | -0.3088 | 0.00626 | -0.021 | -49.3291
-3.5 | -0.2532 | 0.00607 | -0.0207 | -41.7133
-3 | -0.1974 | 0.00588 | -0.0204 | -33.5714
-2.5 | -0.1415 | 0.00571 | -0.0202 | -24.7811
-2 | -0.0856 | 0.00557 | -0.02 | -15.368
-1.5 | -0.0297 | 0.00544 | -0.0197 | -5.4596
-1 | 0.026 | 0.00529 | -0.0195 | 4.9149
-0.5 | 0.0816 | 0.00514 | -0.0193 | 15.8755
0 | 0.1369 | 0.00496 | -0.0191 | 27.6008
0.5 | 0.1917 | 0.00471 | -0.0189 | 40.7006
1 | 0.2466 | 0.00455 | -0.0187 | 54.1978
1.5 | 0.3006 | 0.00427 | -0.0184 | 70.3981
2 | 0.3527 | 0.00395 | -0.0175 | 89.2911
2.5 | 0.4041 | 0.00384 | -0.0163 | 105.2344
3 | 0.4748 | 0.00423 | -0.0197 | 112.2459
3.5 | 0.5399 | 0.00466 | -0.0219 | 115.8584
4 | 0.5927 | 0.00507 | -0.0212 | 116.9034
4.5 | 0.645 | 0.00543 | -0.0204 | 118.7845
5 | 0.6972 | 0.00586 | -0.0196 | 118.9761
5.5 | 0.7493 | 0.00635 | -0.0188 | 118
6 | 0.8021 | 0.00678 | -0.0181 | 118.3038
6.5 | 0.8549 | 0.00723 | -0.0175 | 118.2434
7 | 0.9078 | 0.0077 | -0.0169 | 117.8961
7.5 | 0.9605 | 0.00822 | -0.0163 | 116.8491
8 | 1.0132 | 0.00873 | -0.0157 | 116.0596
8.5 | 1.0651 | 0.00935 | -0.0151 | 113.9144
9 | 1.1164 | 0.01007 | -0.0143 | 110.864
9.5 | 1.166 | 0.01104 | -0.0134 | 105.6159
10 | 1.2133 | 0.01234 | -0.0121 | 98.3225
10.5 | 1.2641 | 0.01292 | -0.0115 | 97.8406
11 | 1.313 | 0.01375 | -0.0106 | 95.4909
11.5 | 1.3628 | 0.01435 | -0.01 | 94.9686
12 | 1.4106 | 0.01519 | -0.009 | 92.8637
12.5 | 1.4556 | 0.0163 | -0.0078 | 89.3006
13 | 1.4963 | 0.01783 | -0.006 | 83.9204
13.5 | 1.5308 | 0.01985 | -0.0037 | 77.1184
14 | 1.5588 | 0.02216 | -0.0008 | 70.343
14.5 | 1.5717 | 0.0252 | 0.0036 | 62.369
15 | 1.5461 | 0.029 | 0.0117 | 53.3138
15.5 | 1.5355 | 0.03392 | 0.013 | 45.2683
16 | 1.4925 | 0.04578 | 0.0073 | 32.6016
16.5 | 1.46 | 0.05802 | 0.0001 | 25.1637
17 | 1.4438 | 0.06778 | -0.005 | 21.3013
17.5 | 1.3575 | 0.09103 | -0.0183 | 14.9127
18 | 1.2732 | 0.11763 | -0.0338 | 10.8238
18.5 | 1.2087 | 0.14192 | -0.0483 | 8.5168
19 | 1.112 | 0.17767 | -0.0703 | 6.2588
19.5 | 1.0492 | 0.20952 | -0.0888 | 5.0076

## 85. Re 6M Mach 0.25 (1)
BIGFOIL.COM POLAR EXPORT
FAD06
FAD06 |  |  |  | Cl Max: | 0.914 | at alpha= | 7.5 | deg
JavaFoil+Calcfoil stall+Eppler ext transition |  |  |  | L/D Max: | 119.464 | at alpha= | 4.5 | deg
Re: | 6000000 |  |  | Cd Min: | 0.0043 | at alpha= | 1.5 | deg
Mach: | 0.25 |  |  | Cl=0 at alpha= | -1.3833 | deg
|  |  |  | @ Cl=0.1, Cd= | 0.07874
|  |  |  | @ Cl=0.4, Cd= | 0.07874
|  |  |  | @ Cl=0.6, Cd= | 0.07874
alpha (deg) | Cl | Cd | Cm | Cl/Cd
-10.5 | -0.052 | 0.06629 | -0.009 | -0.792
-10 | -0.111 | 0.06238 | -0.009 | -1.775
-9.5 | -0.177 | 0.05776 | -0.01 | -3.056
-9 | -0.227 | 0.05439 | -0.01 | -4.166
-8.5 | -0.269 | 0.05099 | -0.01 | -5.274
-8 | -0.303 | 0.04802 | -0.01 | -6.32
-7.5 | -0.33 | 0.04554 | -0.011 | -7.244
-7 | -0.346 | 0.04295 | -0.011 | -8.059
-6.5 | -0.352 | 0.04107 | -0.011 | -8.56
-6 | -0.349 | 0.03717 | -0.012 | -9.4
-5.5 | -0.407 | 0.00728 | -0.021 | -55.986
-5 | -0.379 | 0.00701 | -0.021 | -54.053
-4.5 | -0.341 | 0.00684 | -0.022 | -49.88
-4 | -0.296 | 0.00666 | -0.022 | -44.498
-3.5 | -0.245 | 0.00635 | -0.022 | -38.661
-3 | -0.191 | 0.00614 | -0.023 | -31.064
-2.5 | -0.133 | 0.00603 | -0.023 | -22.068
-2 | -0.074 | 0.00596 | -0.023 | -12.435
-1.5 | -0.014 | 0.00561 | -0.024 | -2.533
-1 | 0.046 | 0.00548 | -0.024 | 8.408
-0.5 | 0.107 | 0.00516 | -0.024 | 20.629
0 | 0.169 | 0.0049 | -0.025 | 34.427
0.5 | 0.23 | 0.00484 | -0.025 | 47.506
1 | 0.291 | 0.00439 | -0.025 | 66.241
1.5 | 0.352 | 0.0043 | -0.026 | 81.795
2 | 0.412 | 0.00434 | -0.026 | 94.932
2.5 | 0.473 | 0.00442 | -0.027 | 107.016
3 | 0.533 | 0.00456 | -0.027 | 117.021
3.5 | 0.593 | 0.00508 | -0.027 | 116.773
4 | 0.652 | 0.00562 | -0.028 | 116.051
4.5 | 0.709 | 0.00593 | -0.028 | 119.464
5 | 0.762 | 0.00641 | -0.028 | 118.837
5.5 | 0.81 | 0.0073 | -0.029 | 110.945
6 | 0.853 | 0.00777 | -0.029 | 109.786
6.5 | 0.889 | 0.00834 | -0.029 | 106.661
7 | 0.909 | 0.00899 | -0.03 | 101.174
7.5 | 0.914 | 0.00966 | -0.03 | 94.663
8 | 0.902 | 0.0103 | -0.031 | 87.564
8.5 | 0.871 | 0.01107 | -0.031 | 78.687
9 | 0.821 | 0.01188 | -0.031 | 69.125
9.5 | 0.754 | 0.01281 | -0.032 | 58.824
10 | 0.658 | 0.01443 | -0.031 | 45.571
10.5 | 0.532 | 0.02321 | -0.03 | 22.909
11 | 0.412 | 0.03942 | -0.027 | 10.441
11.5 | 0.303 | 0.05111 | -0.026 | 5.922
12 | 0.175 | 0.07372 | -0.021 | 2.378
12.5 | 0.081 | 0.07874 | -0.021 | 1.024

## 86. Re 6M Mach 0.25 (2)
BIGFOIL.COM POLAR EXPORT
FAD06
FAD06 |  |  |  | Cl Max: | 1.3235 | at alpha= | 11 | deg
XFOIL ncrit=9 |  |  |  | L/D Max: | 120.117 | at alpha= | 5 | deg
Re: | 6000000 |  |  | Cd Min: | 0.1504 | at alpha= | 16 | deg
Mach: | 0.25 |  |  | Cl=0 at alpha= | -1.2344 | deg
|  |  |  | @ Cl=0.1, Cd= | 0.0051135
|  |  |  | @ Cl=0.4, Cd= | 0.0039158
|  |  |  | @ Cl=0.6, Cd= | 0.0050525
alpha (deg) | Cl | Cd | Cm | Cl/Cd
-7.5 | -0.7035 | 0.01837 | -0.0296 | -38.2961
-7 | -0.6667 | 0.01191 | -0.0271 | -55.9782
-6.5 | -0.5938 | 0.01054 | -0.0295 | -56.3378
-6 | -0.5424 | 0.01042 | -0.0271 | -52.0537
-5.5 | -0.4912 | 0.00821 | -0.0253 | -59.8295
-5 | -0.4353 | 0.00732 | -0.0241 | -59.4672
-4.5 | -0.378 | 0.00677 | -0.0232 | -55.8346
-4 | -0.3204 | 0.00639 | -0.0224 | -50.1408
-3.5 | -0.2622 | 0.00623 | -0.022 | -42.0867
-3 | -0.2044 | 0.00594 | -0.0214 | -34.4108
-2.5 | -0.1463 | 0.00577 | -0.0211 | -25.3553
-2 | -0.0884 | 0.00562 | -0.0207 | -15.7295
-1.5 | -0.0306 | 0.00548 | -0.0204 | -5.5839
-1 | 0.027 | 0.00533 | -0.0201 | 5.0657
-0.5 | 0.0844 | 0.00516 | -0.0199 | 16.3566
0 | 0.1414 | 0.00499 | -0.0197 | 28.3367
0.5 | 0.1979 | 0.00474 | -0.0194 | 41.7511
1 | 0.2544 | 0.00458 | -0.0192 | 55.5459
1.5 | 0.3101 | 0.0043 | -0.0188 | 72.1163
2 | 0.3637 | 0.00397 | -0.0179 | 91.6121
2.5 | 0.4173 | 0.00389 | -0.0166 | 107.2751
3 | 0.4902 | 0.00429 | -0.02 | 114.2657
3.5 | 0.5575 | 0.00475 | -0.0222 | 117.3684
4 | 0.6123 | 0.00514 | -0.0214 | 119.1245
4.5 | 0.6664 | 0.00555 | -0.0204 | 120.0721
5 | 0.7207 | 0.006 | -0.0193 | 120.1167
5.5 | 0.7751 | 0.00651 | -0.0183 | 119.063
6 | 0.83 | 0.00702 | -0.0174 | 118.2336
6.5 | 0.8854 | 0.00751 | -0.0164 | 117.8961
7 | 0.9408 | 0.00807 | -0.0154 | 116.5799
7.5 | 0.9965 | 0.00861 | -0.0145 | 115.7375
8 | 1.0515 | 0.00932 | -0.0133 | 112.8219
8.5 | 1.1055 | 0.0102 | -0.012 | 108.3824
9 | 1.1553 | 0.01178 | -0.01 | 98.073
9.5 | 1.2064 | 0.01306 | -0.0083 | 92.3737
10 | 1.2579 | 0.01423 | -0.0066 | 88.3978
10.5 | 1.2997 | 0.01668 | -0.0038 | 77.9197
11 | 1.3235 | 0.02102 | 0.0005 | 62.9638
11.5 | 1.3185 | 0.02723 | 0.0064 | 48.4209
12 | 1.2824 | 0.03268 | 0.0139 | 39.2411
12.5 | 1.2518 | 0.04207 | 0.0094 | 29.7552
13 | 1.2169 | 0.05682 | -0.0024 | 21.4168
13.5 | 1.1883 | 0.07042 | -0.0111 | 16.8745
14 | 1.1585 | 0.08403 | -0.018 | 13.7867
14.5 | 1.1226 | 0.09962 | -0.0254 | 11.2688
15 | 1.0866 | 0.11603 | -0.0339 | 9.3648
15.5 | 1.0537 | 0.13301 | -0.0434 | 7.922
16 | 1.0252 | 0.1504 | -0.0535 | 6.8165

## 87. Re 6M Mach 0.50 (1)
BIGFOIL.COM POLAR EXPORT
FAD06
FAD06 |  |  |  | Cl Max: | 1.156 | at alpha= | 20 | deg
JavaFoil+Calcfoil stall+Eppler ext transition |  |  |  | L/D Max: | 117.82 | at alpha= | 3 | deg
Re: | 6000000 |  |  | Cd Min: | 0.00446 | at alpha= | 1.5 | deg
Mach: | 0.5 |  |  | Cl=0 at alpha= | -1.3806 | deg
|  |  |  | @ Cl=0.1, Cd= | 0.0054899
|  |  |  | @ Cl=0.4, Cd= | 0.0044703
|  |  |  | @ Cl=0.6, Cd= | 0.005087
alpha (deg) | Cl | Cd | Cm | Cl/Cd
-20 | -1.008 | 0.15392 | -0.009 | -6.551
-19.5 | -0.981 | 0.15077 | -0.009 | -6.507
-19 | -0.953 | 0.14426 | -0.009 | -6.606
-18.5 | -0.927 | 0.14154 | -0.009 | -6.547
-18 | -0.901 | 0.13503 | -0.009 | -6.672
-17.5 | -0.875 | 0.13126 | -0.01 | -6.665
-17 | -0.849 | 0.12598 | -0.01 | -6.737
-16.5 | -0.82 | 0.122 | -0.009 | -6.724
-16 | -0.794 | 0.11851 | -0.01 | -6.7
-15.5 | -0.768 | 0.11453 | -0.01 | -6.703
-15 | -0.741 | 0.11054 | -0.01 | -6.706
-14.5 | -0.714 | 0.10647 | -0.01 | -6.709
-14 | -0.688 | 0.09647 | -0.01 | -7.13
-13.5 | -0.662 | 0.08851 | -0.01 | -7.474
-13 | -0.636 | 0.08184 | -0.011 | -7.771
-12.5 | -0.607 | 0.08706 | -0.01 | -6.969
-12 | -0.58 | 0.08222 | -0.01 | -7.049
-11.5 | -0.554 | 0.07331 | -0.011 | -7.554
-11 | -0.528 | 0.06661 | -0.011 | -7.934
-10.5 | -0.508 | 0.05639 | -0.013 | -9.005
-10 | -0.471 | 0.06632 | -0.01 | -7.1
-9.5 | -0.445 | 0.05873 | -0.011 | -7.583
-9 | -0.422 | 0.0512 | -0.013 | -8.235
-8.5 | -0.39 | 0.05447 | -0.011 | -7.157
-8 | -0.362 | 0.05173 | -0.011 | -7
-7.5 | -0.337 | 0.04627 | -0.012 | -7.278
-7 | -0.375 | 0.00927 | -0.022 | -40.473
-6.5 | -0.281 | 0.0431 | -0.011 | -6.515
-6 | -0.253 | 0.04056 | -0.012 | -6.247
-5.5 | -0.226 | 0.03862 | -0.012 | -5.857
-5 | -0.201 | 0.03372 | -0.014 | -5.961
-4.5 | -0.172 | 0.0345 | -0.013 | -4.972
-4 | -0.274 | 0.00703 | -0.025 | -38.92
-3.5 | -0.258 | 0.00684 | -0.025 | -37.75
-3 | -0.208 | 0.0065 | -0.025 | -32.032
-2.5 | -0.147 | 0.00623 | -0.026 | -23.663
-2 | -0.082 | 0.00614 | -0.026 | -13.423
-1.5 | -0.016 | 0.00593 | -0.026 | -2.673
-1 | 0.051 | 0.00567 | -0.027 | 9.084
-0.5 | 0.119 | 0.00542 | -0.027 | 21.971
0 | 0.189 | 0.00509 | -0.028 | 37.075
0.5 | 0.257 | 0.00499 | -0.028 | 51.45
1 | 0.325 | 0.00487 | -0.028 | 66.644
1.5 | 0.393 | 0.00446 | -0.029 | 88.159
2 | 0.461 | 0.00456 | -0.029 | 100.94
2.5 | 0.528 | 0.00478 | -0.03 | 110.549
3 | 0.596 | 0.00505 | -0.03 | 117.82
3.5 | 0.662 | 0.00566 | -0.03 | 116.894
4 | 0.726 | 0.00629 | -0.031 | 115.425
4.5 | 0.786 | 0.00669 | -0.031 | 117.434
5 | 0.835 | 0.00789 | -0.032 | 105.906
5.5 | 0.868 | 0.0086 | -0.032 | 100.934
6 | 0.862 | 0.00942 | -0.032 | 91.457
6.5 | 0.536 | 0.01032 | -0.033 | 51.924
7 | 0.57 | 0.01139 | -0.033 | 49.997
7.5 | 0.603 | 0.01244 | -0.034 | 48.465
8 | 0.637 | 0.01289 | -0.034 | 49.385
8.5 | 0.598 | 0.02875 | -0.03 | 20.781
9 | 0.68 | 0.01636 | -0.034 | 41.53
9.5 | 0.604 | 0.0582 | -0.022 | 10.376
10 | 0.709 | 0.02531 | -0.032 | 28.027
10.5 | 0.657 | 0.06602 | -0.022 | 9.956
11 | 0.74 | 0.03909 | -0.031 | 18.917
11.5 | 0.711 | 0.07306 | -0.023 | 9.728
12 | 0.729 | 0.08775 | -0.019 | 8.303
12.5 | 0.763 | 0.08088 | -0.023 | 9.433
13 | 0.784 | 0.09209 | -0.021 | 8.517
13.5 | 0.812 | 0.10052 | -0.022 | 8.075
14 | 0.837 | 0.09812 | -0.022 | 8.529
14.5 | 0.863 | 0.10762 | -0.022 | 8.017
15 | 0.893 | 0.11291 | -0.023 | 7.909
15.5 | 0.917 | 0.11491 | -0.023 | 7.979
16 | 0.943 | 0.1193 | -0.023 | 7.906
16.5 | 0.972 | 0.12438 | -0.024 | 7.816
17 | 1.002 | 0.13077 | -0.026 | 7.659
17.5 | 1.024 | 0.12966 | -0.025 | 7.894
18 | 1.05 | 0.13643 | -0.025 | 7.697
18.5 | 1.081 | 0.13932 | -0.027 | 7.762
19 | 1.111 | 0.14362 | -0.028 | 7.738
19.5 | 1.13 | 0.15017 | -0.027 | 7.524
20 | 1.156 | 0.15286 | -0.027 | 7.562

## 88. Re 6M Mach 0.50 (2)
BIGFOIL.COM POLAR EXPORT
FAD06
FAD06 |  |  |  | Cl Max: | 1.1107 | at alpha= | 20 | deg
XFOIL ncrit=9 |  |  |  | L/D Max: | 127.205 | at alpha= | 4.5 | deg
Re: | 6000000 |  |  | Cd Min: | 0.3014 | at alpha= | 20 | deg
Mach: | 0.5 |  |  | Cl=0 at alpha= | -1.2255 | deg
|  |  |  | @ Cl=0.1, Cd= | 0.0011833
|  |  |  | @ Cl=0.4, Cd= | 0.0041511
|  |  |  | @ Cl=0.6, Cd= | 0.0048683
alpha (deg) | Cl | Cd | Cm | Cl/Cd
-20 | -0.9491 | 0.29235 | 0.112 | -3.2465
-19.5 | -0.9268 | 0.28384 | 0.1067 | -3.2652
-19 | -0.9042 | 0.27522 | 0.1015 | -3.2854
-18.5 | -0.8816 | 0.2667 | 0.0964 | -3.3056
-18 | -0.859 | 0.25806 | 0.0913 | -3.3287
-17.5 | -0.8364 | 0.24941 | 0.0863 | -3.3535
-17 | -0.8139 | 0.24087 | 0.0813 | -3.379
-16.5 | -0.7917 | 0.23215 | 0.0765 | -3.4103
-16 | -0.7696 | 0.22351 | 0.0717 | -3.4432
-15.5 | -0.748 | 0.21481 | 0.0669 | -3.4821
-15 | -0.7275 | 0.20576 | 0.0621 | -3.5357
-14.5 | -0.7068 | 0.19732 | 0.0575 | -3.582
-14 | -0.6858 | 0.18917 | 0.0531 | -3.6253
-13.5 | -0.6642 | 0.18091 | 0.0489 | -3.6714
-13 | -0.6446 | 0.1723 | 0.0447 | -3.7411
-12.5 | -0.6261 | 0.16396 | 0.0406 | -3.8186
-12 | -0.6093 | 0.1556 | 0.0369 | -3.9158
-11.5 | -0.5932 | 0.14748 | 0.0333 | -4.0222
-11 | -0.5793 | 0.13946 | 0.0302 | -4.1539
-10.5 | -0.5671 | 0.13149 | 0.0274 | -4.3129
-10 | -0.5567 | 0.12366 | 0.0249 | -4.5019
-9.5 | -0.547 | 0.11603 | 0.0225 | -4.7143
-9 | -0.5382 | 0.10827 | 0.0199 | -4.9709
-8.5 | -0.5358 | 0.09932 | 0.0164 | -5.3947
-8 | -0.5282 | 0.0913 | 0.0128 | -5.7853
-7.5 | -0.5229 | 0.08288 | 0.0086 | -6.3091
-7 | -0.5185 | 0.07444 | 0.0035 | -6.9653
-6.5 | -0.4942 | 0.06312 | -0.0138 | -7.8295
-6 | -0.4899 | 0.05331 | -0.0223 | -9.1896
-5.5 | -0.4705 | 0.04289 | -0.0296 | -10.9699
-5 | -0.4367 | 0.01791 | -0.0294 | -24.383
-4.5 | -0.4007 | 0.00903 | -0.031 | -44.3743
-4 | -0.3582 | 0.00308 | -0.0299 | -116.2987
-3.5 | -0.3007 | 0.00139 | -0.0276 | -216.3309
-3 | -0.2351 | 0.00107 | -0.0257 | -219.7196
-2.5 | -0.1683 | 0.00097 | -0.0244 | -173.5052
-2 | -0.1017 | 0.00093 | -0.0235 | -109.3548
-1.5 | -0.0358 | 0.00089 | -0.0228 | -40.2247
-1 | 0.0294 | 0.00086 | -0.0222 | 34.186
-0.5 | 0.0943 | 0.00082 | -0.0218 | 115
0 | 0.1616 | 0.00511 | -0.022 | 31.6243
0.5 | 0.2256 | 0.00487 | -0.0216 | 46.3244
1 | 0.2898 | 0.0047 | -0.0211 | 61.6596
1.5 | 0.353 | 0.00444 | -0.0205 | 79.5045
2 | 0.4132 | 0.00407 | -0.0192 | 101.5233
2.5 | 0.4775 | 0.00411 | -0.0182 | 116.18
3 | 0.5595 | 0.00461 | -0.0213 | 121.3666
3.5 | 0.6379 | 0.00511 | -0.0233 | 124.8337
4 | 0.7007 | 0.00555 | -0.0215 | 126.2523
4.5 | 0.7645 | 0.00601 | -0.0195 | 127.2047
5 | 0.828 | 0.00668 | -0.0173 | 123.9521
5.5 | 0.8934 | 0.00733 | -0.0149 | 121.8827
6 | 0.9604 | 0.00806 | -0.0121 | 119.1563
6.5 | 1.0246 | 0.00954 | -0.0081 | 107.4004
7 | 1.0712 | 0.01338 | -0.0018 | 80.0598
7.5 | 1.088 | 0.02023 | 0.0052 | 53.7815
8 | 1.0719 | 0.02821 | 0.0111 | 37.9972
8.5 | 1.0346 | 0.03548 | 0.013 | 29.1601
9 | 1.0066 | 0.0487 | 0.0002 | 20.6694
9.5 | 0.9808 | 0.06255 | -0.0109 | 15.6803
10 | 0.9535 | 0.0763 | -0.0184 | 12.4967
10.5 | 0.9283 | 0.08894 | -0.024 | 10.4374
11 | 0.9072 | 0.1017 | -0.0306 | 8.9204
11.5 | 0.8923 | 0.11439 | -0.0374 | 7.8005
12 | 0.8827 | 0.12729 | -0.0444 | 6.9346
12.5 | 0.878 | 0.14028 | -0.0516 | 6.2589
13 | 0.8779 | 0.15311 | -0.0585 | 5.7338
13.5 | 0.8852 | 0.16467 | -0.0647 | 5.3756
14 | 0.8939 | 0.17631 | -0.071 | 5.07
14.5 | 0.9031 | 0.1888 | -0.0775 | 4.7834
15 | 0.9165 | 0.20041 | -0.0835 | 4.5731
15.5 | 0.9319 | 0.21145 | -0.0893 | 4.4072
16 | 0.9488 | 0.22238 | -0.095 | 4.2666
16.5 | 0.9666 | 0.23309 | -0.1007 | 4.1469
17.5 | 1.007 | 0.25215 | -0.1112 | 3.9937
18 | 1.0258 | 0.26303 | -0.1171 | 3.8999
18.5 | 1.0465 | 0.2726 | -0.1225 | 3.839
19 | 1.0674 | 0.28215 | -0.1279 | 3.7831
19.5 | 1.0885 | 0.2918 | -0.1334 | 3.7303
20 | 1.1107 | 0.3014 | -0.1388 | 3.6851

## 89. Re 7M Mach 0.00 (1)
BIGFOIL.COM POLAR EXPORT
FAD06
FAD06 |  |  |  | Cl Max: | 0.937 | at alpha= | 8.5 | deg
JavaFoil+Calcfoil stall+Eppler ext transition |  |  |  | L/D Max: | 122.322 | at alpha= | 5 | deg
Re: | 7000000 |  |  | Cd Min: | 0.00437 | at alpha= | 1.5 | deg
Mach: | 0 |  |  | Cl=0 at alpha= | -1.3814 | deg
|  |  |  | @ Cl=0.1, Cd= | 0.005125
|  |  |  | @ Cl=0.4, Cd= | 0.0043714
|  |  |  | @ Cl=0.6, Cd= | 0.06734
alpha (deg) | Cl | Cd | Cm | Cl/Cd
-12 | -0.316 | 0.07512 | -0.009 | -4.2
-11.5 | -0.333 | 0.07013 | -0.009 | -4.746
-11 | -0.349 | 0.06595 | -0.009 | -5.298
-10.5 | -0.365 | 0.06223 | -0.01 | -5.869
-10 | -0.379 | 0.05886 | -0.01 | -6.448
-9.5 | -0.392 | 0.05483 | -0.01 | -7.157
-9 | -0.402 | 0.05162 | -0.01 | -7.793
-8.5 | -0.409 | 0.0484 | -0.011 | -8.448
-8 | -0.413 | 0.04452 | -0.012 | -9.283
-7.5 | -0.427 | 0.03114 | -0.015 | -13.723
-7 | -0.488 | 0.00769 | -0.019 | -63.47
-6.5 | -0.471 | 0.00741 | -0.02 | -63.653
-6 | -0.448 | 0.00716 | -0.02 | -62.533
-5.5 | -0.417 | 0.00697 | -0.02 | -59.833
-5 | -0.38 | 0.00673 | -0.021 | -56.49
-4.5 | -0.338 | 0.00653 | -0.021 | -51.764
-4 | -0.291 | 0.00633 | -0.021 | -45.916
-3.5 | -0.239 | 0.00613 | -0.022 | -39.04
-3 | -0.185 | 0.00599 | -0.022 | -30.945
-2.5 | -0.129 | 0.0059 | -0.022 | -21.89
-2 | -0.072 | 0.00575 | -0.023 | -12.484
-1.5 | -0.014 | 0.00553 | -0.023 | -2.492
-1 | 0.045 | 0.0054 | -0.023 | 8.259
-0.5 | 0.103 | 0.00511 | -0.024 | 20.185
0 | 0.163 | 0.00486 | -0.024 | 33.637
0.5 | 0.222 | 0.00485 | -0.024 | 45.905
1 | 0.281 | 0.00475 | -0.025 | 59.244
1.5 | 0.34 | 0.00437 | -0.025 | 77.848
2 | 0.399 | 0.00437 | -0.025 | 91.403
2.5 | 0.458 | 0.00445 | -0.026 | 102.897
3 | 0.516 | 0.00462 | -0.026 | 111.675
3.5 | 0.575 | 0.0051 | -0.026 | 112.569
4 | 0.632 | 0.00533 | -0.027 | 118.416
4.5 | 0.687 | 0.00562 | -0.027 | 122.309
5 | 0.74 | 0.00605 | -0.027 | 122.322
5.5 | 0.789 | 0.00686 | -0.028 | 114.984
6 | 0.834 | 0.00729 | -0.028 | 114.454
6.5 | 0.875 | 0.00784 | -0.029 | 111.655
7 | 0.905 | 0.00827 | -0.029 | 109.406
7.5 | 0.925 | 0.00878 | -0.029 | 105.375
8 | 0.936 | 0.00934 | -0.03 | 100.223
8.5 | 0.937 | 0.0099 | -0.03 | 94.716
9 | 0.928 | 0.01056 | -0.03 | 87.925
9.5 | 0.91 | 0.01106 | -0.031 | 82.236
10 | 0.883 | 0.01189 | -0.031 | 74.306
10.5 | 0.85 | 0.01274 | -0.031 | 66.727
11 | 0.798 | 0.01434 | -0.031 | 55.65
11.5 | 0.732 | 0.01846 | -0.03 | 39.669
12 | 0.667 | 0.02655 | -0.029 | 25.136
12.5 | 0.617 | 0.03172 | -0.029 | 19.465
13 | 0.56 | 0.04451 | -0.028 | 12.573
13.5 | 0.499 | 0.06734 | -0.025 | 7.41

## 90. Re 7M Mach 0.00 (2)
BIGFOIL.COM POLAR EXPORT
FAD06
FAD06 |  |  |  | Cl Max: | 1.5999 | at alpha= | 15 | deg
XFOIL ncrit=9 |  |  |  | L/D Max: | 121.616 | at alpha= | 6 | deg
Re: | 7000000 |  |  | Cd Min: | 0.20783 | at alpha= | 20 | deg
Mach: | 0 |  |  | Cl=0 at alpha= | -1.2315 | deg
|  |  |  | @ Cl=0.1, Cd= | 0.0050283
|  |  |  | @ Cl=0.4, Cd= | 0.003953
|  |  |  | @ Cl=0.6, Cd= | 0.0050121
alpha (deg) | Cl | Cd | Cm | Cl/Cd
-12 | -0.8744 | 0.07786 | -0.001 | -11.2304
-11.5 | -1.0457 | 0.02803 | -0.0302 | -37.3065
-11 | -1.0272 | 0.02038 | -0.0287 | -50.4024
-10.5 | -0.9926 | 0.01589 | -0.0271 | -62.467
-10 | -0.9504 | 0.01289 | -0.0257 | -73.7316
-9.5 | -0.9049 | 0.01051 | -0.0243 | -86.099
-9 | -0.8522 | 0.01006 | -0.0238 | -84.7117
-8.5 | -0.7991 | 0.00972 | -0.0233 | -82.2119
-8 | -0.7459 | 0.0094 | -0.0228 | -79.3511
-7.5 | -0.6928 | 0.00909 | -0.0222 | -76.2156
-7 | -0.6324 | 0.00885 | -0.0233 | -71.4576
-6.5 | -0.5734 | 0.00887 | -0.0239 | -64.6449
-6 | -0.5233 | 0.00793 | -0.0228 | -65.9899
-5.5 | -0.471 | 0.00717 | -0.022 | -65.6904
-5 | -0.4171 | 0.00669 | -0.0214 | -62.3468
-4.5 | -0.3624 | 0.00634 | -0.021 | -57.1609
-4 | -0.3074 | 0.00609 | -0.0207 | -50.4762
-3.5 | -0.252 | 0.00594 | -0.0205 | -42.4242
-2.5 | -0.141 | 0.00559 | -0.02 | -25.2236
-2 | -0.0854 | 0.00546 | -0.0198 | -15.641
-1.5 | -0.0298 | 0.00534 | -0.0196 | -5.5805
-1 | 0.0257 | 0.00521 | -0.0194 | 4.9328
-0.5 | 0.081 | 0.00508 | -0.0192 | 15.9449
0 | 0.1361 | 0.00493 | -0.019 | 27.6065
0.5 | 0.1909 | 0.00472 | -0.0189 | 40.4449
1 | 0.2455 | 0.00458 | -0.0187 | 53.6026
1.5 | 0.3001 | 0.00439 | -0.0184 | 68.3599
2 | 0.3532 | 0.00415 | -0.018 | 85.1084
2.5 | 0.4031 | 0.00394 | -0.0167 | 102.3096
3 | 0.4653 | 0.00416 | -0.0181 | 111.851
3.5 | 0.5295 | 0.00456 | -0.0202 | 116.1184
4 | 0.5899 | 0.00494 | -0.0213 | 119.413
4.5 | 0.6417 | 0.00531 | -0.0205 | 120.8475
5 | 0.6935 | 0.00573 | -0.0197 | 121.0297
5.5 | 0.7454 | 0.00617 | -0.019 | 120.8104
6 | 0.7978 | 0.00656 | -0.0183 | 121.6159
6.5 | 0.8502 | 0.007 | -0.0178 | 121.4571
7 | 0.9027 | 0.00744 | -0.0172 | 121.3306
7.5 | 0.9551 | 0.00791 | -0.0167 | 120.7459
8 | 1.0073 | 0.00839 | -0.0163 | 120.0596
8.5 | 1.0589 | 0.009 | -0.0157 | 117.6556
9 | 1.1098 | 0.00968 | -0.015 | 114.6488
9.5 | 1.1589 | 0.01064 | -0.0142 | 108.9192
10 | 1.2081 | 0.01149 | -0.0134 | 105.1436
10.5 | 1.2585 | 0.01204 | -0.0129 | 104.5266
11 | 1.3074 | 0.01278 | -0.0122 | 102.3005
11.5 | 1.357 | 0.01332 | -0.0117 | 101.8769
12 | 1.4052 | 0.01402 | -0.0111 | 100.2282
12.5 | 1.4519 | 0.01484 | -0.0102 | 97.8369
13 | 1.4967 | 0.01582 | -0.0092 | 94.6081
13.5 | 1.5328 | 0.01777 | -0.0072 | 86.2577
14 | 1.5664 | 0.01971 | -0.0049 | 79.4723
14.5 | 1.591 | 0.02218 | -0.0018 | 71.7313
15 | 1.5999 | 0.02522 | 0.0029 | 63.4377
15.5 | 1.5914 | 0.02776 | 0.0098 | 57.3271
16 | 1.5581 | 0.03442 | 0.012 | 45.2673
16.5 | 1.5395 | 0.04282 | 0.0082 | 35.9528
17 | 1.536 | 0.05019 | 0.0041 | 30.6037
17.5 | 1.469 | 0.06791 | -0.0058 | 21.6316
18 | 1.3966 | 0.08826 | -0.0169 | 15.8237
18.5 | 1.3571 | 0.10458 | -0.0262 | 12.9767
19 | 1.2445 | 0.13945 | -0.047 | 8.9243
19.5 | 1.1307 | 0.17975 | -0.0719 | 6.2904
20 | 1.0774 | 0.20783 | -0.0886 | 5.184

## 91. Re 7M Mach 0.10 (1)
BIGFOIL.COM POLAR EXPORT
FAD06
FAD06 |  |  |  | Cl Max: | 0.933 | at alpha= | 8 | deg
JavaFoil+Calcfoil stall+Eppler ext transition |  |  |  | L/D Max: | 121.868 | at alpha= | 4.5 | deg
Re: | 7000000 |  |  | Cd Min: | 0.00434 | at alpha= | 1.5 | deg
Mach: | 0.1 |  |  | Cl=0 at alpha= | -1.3814 | deg
|  |  |  | @ Cl=0.1, Cd= | 0.0051603
|  |  |  | @ Cl=0.4, Cd= | 0.0043891
|  |  |  | @ Cl=0.6, Cd= | 0.05282
alpha (deg) | Cl | Cd | Cm | Cl/Cd
-12 | -0.281 | 0.07521 | -0.009 | -3.735
-11.5 | -0.3 | 0.0707 | -0.009 | -4.247
-11 | -0.32 | 0.06653 | -0.009 | -4.804
-10.5 | -0.338 | 0.06255 | -0.01 | -5.409
-10 | -0.356 | 0.05933 | -0.01 | -5.996
-9.5 | -0.372 | 0.05523 | -0.01 | -6.731
-9 | -0.385 | 0.05182 | -0.01 | -7.432
-8.5 | -0.395 | 0.04874 | -0.011 | -8.101
-8 | -0.401 | 0.04569 | -0.011 | -8.783
-7.5 | -0.406 | 0.03999 | -0.013 | -10.148
-7 | -0.481 | 0.00775 | -0.02 | -62.063
-6.5 | -0.467 | 0.00747 | -0.02 | -62.58
-6 | -0.446 | 0.00723 | -0.02 | -61.657
-5.5 | -0.417 | 0.00696 | -0.021 | -59.878
-5 | -0.381 | 0.0068 | -0.021 | -55.95
-4.5 | -0.339 | 0.00661 | -0.021 | -51.252
-4 | -0.292 | 0.0064 | -0.021 | -45.585
-3.5 | -0.24 | 0.00611 | -0.022 | -39.369
-3 | -0.186 | 0.00601 | -0.022 | -30.997
-2.5 | -0.13 | 0.00585 | -0.022 | -22.175
-2 | -0.072 | 0.00577 | -0.023 | -12.508
-1.5 | -0.014 | 0.00559 | -0.023 | -2.477
-1 | 0.045 | 0.00544 | -0.023 | 8.245
-0.5 | 0.104 | 0.00514 | -0.024 | 20.184
0 | 0.164 | 0.00493 | -0.024 | 33.32
0.5 | 0.224 | 0.00484 | -0.024 | 46.188
1 | 0.283 | 0.00481 | -0.025 | 58.774
1.5 | 0.342 | 0.00434 | -0.025 | 78.849
2 | 0.401 | 0.00439 | -0.025 | 91.431
2.5 | 0.46 | 0.00448 | -0.026 | 102.72
3 | 0.519 | 0.00466 | -0.026 | 111.436
3.5 | 0.577 | 0.00506 | -0.027 | 114.105
4 | 0.635 | 0.00537 | -0.027 | 118.153
4.5 | 0.69 | 0.00566 | -0.027 | 121.868
5 | 0.743 | 0.0061 | -0.028 | 121.82
5.5 | 0.792 | 0.00693 | -0.028 | 114.401
6 | 0.837 | 0.00737 | -0.028 | 113.689
6.5 | 0.877 | 0.00792 | -0.029 | 110.744
7 | 0.906 | 0.00837 | -0.029 | 108.213
7.5 | 0.925 | 0.00891 | -0.029 | 103.867
8 | 0.933 | 0.0094 | -0.03 | 99.345
8.5 | 0.931 | 0.01002 | -0.03 | 92.896
9 | 0.917 | 0.0107 | -0.03 | 85.748
9.5 | 0.894 | 0.01122 | -0.031 | 79.652
10 | 0.862 | 0.01205 | -0.031 | 71.545
10.5 | 0.822 | 0.01298 | -0.032 | 63.375
11 | 0.761 | 0.01485 | -0.031 | 51.203
11.5 | 0.685 | 0.02113 | -0.03 | 32.425
12 | 0.617 | 0.03057 | -0.029 | 20.198
12.5 | 0.563 | 0.03693 | -0.028 | 15.259
13 | 0.502 | 0.05282 | -0.027 | 9.502

## 92. Re 7M Mach 0.10 (2)
BIGFOIL.COM POLAR EXPORT
FAD06
FAD06 |  |  |  | Cl Max: | 1.5736 | at alpha= | 14.5 | deg
XFOIL ncrit=9 |  |  |  | L/D Max: | 121.636 | at alpha= | 6 | deg
Re: | 7000000 |  |  | Cd Min: | 0.20324 | at alpha= | 19.5 | deg
Mach: | 0.1 |  |  | Cl=0 at alpha= | -1.2316 | deg
|  |  |  | @ Cl=0.1, Cd= | 0.0050299
|  |  |  | @ Cl=0.4, Cd= | 0.0039637
|  |  |  | @ Cl=0.6, Cd= | 0.0050069
alpha (deg) | Cl | Cd | Cm | Cl/Cd
-15.5 | -0.5854 | 0.18249 | 0.0572 | -3.2078
-15 | -0.5722 | 0.17724 | 0.0536 | -3.2284
-14.5 | -0.5607 | 0.1712 | 0.0498 | -3.2751
-14 | -0.5475 | 0.16621 | 0.0461 | -3.294
-13.5 | -0.6334 | 0.16698 | 0.0394 | -3.7933
-13 | -0.6231 | 0.15984 | 0.0372 | -3.8983
-12.5 | -0.6157 | 0.1529 | 0.0355 | -4.0268
-12 | -0.6087 | 0.14555 | 0.0337 | -4.1821
-11.5 | -0.7933 | 0.08823 | 0.0083 | -8.9913
-11 | -0.8136 | 0.07501 | -0.0026 | -10.8466
-10.5 | -0.9842 | 0.0208 | -0.0297 | -47.3173
-10 | -0.9519 | 0.0153 | -0.0279 | -62.2157
-9.5 | -0.9091 | 0.01208 | -0.0262 | -75.2566
-9 | -0.8603 | 0.01026 | -0.025 | -83.8499
-8.5 | -0.8065 | 0.00987 | -0.0243 | -81.7123
-8 | -0.7526 | 0.00949 | -0.0236 | -79.3045
-7.5 | -0.6989 | 0.00915 | -0.0229 | -76.3825
-7 | -0.6375 | 0.00891 | -0.0239 | -71.5488
-6.5 | -0.5781 | 0.00892 | -0.0244 | -64.8094
-6 | -0.5264 | 0.00833 | -0.0234 | -63.1933
-5.5 | -0.4742 | 0.0073 | -0.0224 | -64.9589
-5 | -0.42 | 0.00676 | -0.0218 | -62.1302
-4.5 | -0.3649 | 0.00638 | -0.0213 | -57.1944
-4 | -0.3095 | 0.0061 | -0.0209 | -50.7377
-3.5 | -0.2537 | 0.00596 | -0.0207 | -42.5671
-3 | -0.1979 | 0.00574 | -0.0204 | -34.4774
-2.5 | -0.1419 | 0.0056 | -0.0201 | -25.3393
-2 | -0.0859 | 0.00546 | -0.0199 | -15.7326
-1.5 | -0.0299 | 0.00535 | -0.0197 | -5.5888
-1 | 0.0258 | 0.00522 | -0.0195 | 4.9425
-0.5 | 0.0815 | 0.00508 | -0.0193 | 16.0433
0 | 0.1369 | 0.00493 | -0.0191 | 27.7688
0.5 | 0.192 | 0.00472 | -0.0189 | 40.678
1 | 0.247 | 0.00458 | -0.0187 | 53.9301
1.5 | 0.3018 | 0.0044 | -0.0185 | 68.5909
2 | 0.3552 | 0.00416 | -0.018 | 85.3846
2.5 | 0.4054 | 0.00394 | -0.0167 | 102.8934
3 | 0.4681 | 0.00417 | -0.0182 | 112.2542
3.5 | 0.5327 | 0.00457 | -0.0202 | 116.5646
4 | 0.5934 | 0.00496 | -0.0214 | 119.6371
4.5 | 0.6455 | 0.00533 | -0.0205 | 121.1069
5 | 0.6978 | 0.00574 | -0.0197 | 121.5679
5.5 | 0.75 | 0.00619 | -0.0189 | 121.1632
6 | 0.8028 | 0.0066 | -0.0182 | 121.6364
6.5 | 0.8556 | 0.00706 | -0.0176 | 121.1898
7 | 0.9086 | 0.0075 | -0.017 | 121.1467
7.5 | 0.9616 | 0.00796 | -0.0165 | 120.804
8 | 1.0142 | 0.00849 | -0.0159 | 119.4582
8.5 | 1.0662 | 0.00911 | -0.0152 | 117.0362
9 | 1.1174 | 0.00986 | -0.0144 | 113.3266
9.5 | 1.1657 | 0.01109 | -0.0132 | 105.1127
10 | 1.2172 | 0.01163 | -0.0127 | 104.6604
10.5 | 1.2683 | 0.01221 | -0.012 | 103.8739
11 | 1.3178 | 0.01297 | -0.0112 | 101.6037
11.5 | 1.3678 | 0.01359 | -0.0105 | 100.6475
12 | 1.416 | 0.0144 | -0.0096 | 98.3333
12.5 | 1.4616 | 0.01549 | -0.0084 | 94.3577
13 | 1.5007 | 0.01728 | -0.0065 | 86.8461
13.5 | 1.5341 | 0.01948 | -0.004 | 78.7526
14 | 1.5617 | 0.02188 | -0.001 | 71.3757
14.5 | 1.5736 | 0.02504 | 0.0035 | 62.8435
15 | 1.5462 | 0.02891 | 0.0119 | 53.4832
15.5 | 1.5356 | 0.0338 | 0.0133 | 45.432
16 | 1.491 | 0.04623 | 0.0067 | 32.2518
16.5 | 1.4601 | 0.0585 | -0.0008 | 24.959
17 | 1.4479 | 0.06738 | -0.005 | 21.4886
17.5 | 1.3611 | 0.09027 | -0.0178 | 15.0781
18 | 1.2806 | 0.11585 | -0.0326 | 11.0539
18.5 | 1.2329 | 0.13596 | -0.0444 | 9.0681
19 | 1.1419 | 0.16902 | -0.0649 | 6.756
19.5 | 1.0663 | 0.20324 | -0.0854 | 5.2465

## 93. Re 7M Mach 0.25 (1)
BIGFOIL.COM POLAR EXPORT
FAD06
FAD06 |  |  |  | Cl Max: | 0.914 | at alpha= | 7.5 | deg
JavaFoil+Calcfoil stall+Eppler ext transition |  |  |  | L/D Max: | 122.578 | at alpha= | 4.5 | deg
Re: | 7000000 |  |  | Cd Min: | 0.00437 | at alpha= | 1.5 | deg
Mach: | 0.25 |  |  | Cl=0 at alpha= | -1.3833 | deg
|  |  |  | @ Cl=0.1, Cd= | 0.07869
|  |  |  | @ Cl=0.4, Cd= | 0.07869
|  |  |  | @ Cl=0.6, Cd= | 0.07869
alpha (deg) | Cl | Cd | Cm | Cl/Cd
-11 | -0.055 | 0.07073 | -0.009 | -0.782
-10.5 | -0.053 | 0.06555 | -0.009 | -0.801
-10 | -0.111 | 0.06171 | -0.01 | -1.796
-9.5 | -0.177 | 0.05699 | -0.01 | -3.101
-9 | -0.227 | 0.05351 | -0.01 | -4.242
-8.5 | -0.269 | 0.05016 | -0.01 | -5.37
-8 | -0.304 | 0.04783 | -0.011 | -6.356
-7.5 | -0.33 | 0.04515 | -0.011 | -7.311
-7 | -0.347 | 0.04174 | -0.012 | -8.324
-6.5 | -0.353 | 0.03993 | -0.012 | -8.838
-6 | -0.424 | 0.00753 | -0.021 | -56.336
-5.5 | -0.407 | 0.00715 | -0.021 | -56.995
-5 | -0.379 | 0.00689 | -0.021 | -55.02
-4.5 | -0.341 | 0.00671 | -0.022 | -50.892
-4 | -0.296 | 0.00648 | -0.022 | -45.694
-3.5 | -0.246 | 0.00619 | -0.022 | -39.686
-3 | -0.191 | 0.00608 | -0.023 | -31.373
-2.5 | -0.133 | 0.00591 | -0.023 | -22.55
-2 | -0.074 | 0.00582 | -0.023 | -12.722
-1.5 | -0.014 | 0.00564 | -0.024 | -2.52
-1 | 0.046 | 0.00546 | -0.024 | 8.432
-0.5 | 0.107 | 0.00516 | -0.024 | 20.623
0 | 0.169 | 0.0049 | -0.025 | 34.414
0.5 | 0.23 | 0.0049 | -0.025 | 46.854
1 | 0.291 | 0.0048 | -0.025 | 60.536
1.5 | 0.352 | 0.00437 | -0.026 | 80.504
2 | 0.412 | 0.00441 | -0.026 | 93.381
2.5 | 0.473 | 0.00453 | -0.027 | 104.319
3 | 0.533 | 0.00473 | -0.027 | 112.686
3.5 | 0.593 | 0.00509 | -0.027 | 116.554
4 | 0.652 | 0.00547 | -0.028 | 119.156
4.5 | 0.709 | 0.00578 | -0.028 | 122.578
5 | 0.762 | 0.00626 | -0.028 | 121.679
5.5 | 0.81 | 0.0071 | -0.029 | 114.071
6 | 0.853 | 0.00756 | -0.029 | 112.859
6.5 | 0.889 | 0.00812 | -0.029 | 109.587
7 | 0.909 | 0.00875 | -0.03 | 103.888
7.5 | 0.914 | 0.00934 | -0.03 | 97.823
8 | 0.902 | 0.01001 | -0.031 | 90.047
8.5 | 0.871 | 0.01074 | -0.031 | 81.05
9 | 0.821 | 0.01153 | -0.031 | 71.223
9.5 | 0.754 | 0.0124 | -0.032 | 60.752
10 | 0.671 | 0.01325 | -0.032 | 50.591
10.5 | 0.54 | 0.01993 | -0.03 | 27.104
11 | 0.421 | 0.03215 | -0.028 | 13.093
11.5 | 0.31 | 0.04208 | -0.027 | 7.362
12 | 0.177 | 0.06859 | -0.022 | 2.582
12.5 | 0.081 | 0.07869 | -0.021 | 1.024

## 94. Re 7M Mach 0.25 (2)
BIGFOIL.COM POLAR EXPORT
FAD06
FAD06 |  |  |  | Cl Max: | 1.3447 | at alpha= | 11.5 | deg
XFOIL ncrit=9 |  |  |  | L/D Max: | 123.327 | at alpha= | 4.5 | deg
Re: | 7000000 |  |  | Cd Min: | 0.16138 | at alpha= | 16.5 | deg
Mach: | 0.25 |  |  | Cl=0 at alpha= | -99 | deg
|  |  |  | @ Cl=0.1, Cd= | 0.00496
|  |  |  | @ Cl=0.4, Cd= | 0.0040395
|  |  |  | @ Cl=0.6, Cd= | 0.0049777
alpha (deg) | Cl | Cd | Cm | Cl/Cd
0 | 0.1414 | 0.00496 | -0.0197 | 28.5081
0.5 | 0.1982 | 0.00475 | -0.0194 | 41.7263
1 | 0.2548 | 0.00461 | -0.0192 | 55.2711
1.5 | 0.3114 | 0.00442 | -0.0189 | 70.4525
2 | 0.3664 | 0.00417 | -0.0184 | 87.8657
2.5 | 0.4179 | 0.00397 | -0.0169 | 105.2645
3 | 0.4835 | 0.00424 | -0.0186 | 114.033
3.5 | 0.5502 | 0.00466 | -0.0205 | 118.0687
4 | 0.6129 | 0.00506 | -0.0215 | 121.1265
4.5 | 0.6672 | 0.00541 | -0.0205 | 123.3272
5 | 0.7214 | 0.00588 | -0.0195 | 122.6871
5.5 | 0.7758 | 0.00636 | -0.0184 | 121.9811
6 | 0.8309 | 0.00682 | -0.0175 | 121.8328
6.5 | 0.8863 | 0.0073 | -0.0166 | 121.411
7 | 0.9419 | 0.00781 | -0.0156 | 120.6018
7.5 | 0.9977 | 0.00835 | -0.0146 | 119.485
8 | 1.0528 | 0.00903 | -0.0135 | 116.5891
8.5 | 1.1068 | 0.00995 | -0.0121 | 111.2362
9 | 1.1584 | 0.01123 | -0.0104 | 103.1523
9.5 | 1.2114 | 0.01224 | -0.0089 | 98.9706
10 | 1.264 | 0.01329 | -0.0072 | 95.1091
10.5 | 1.3093 | 0.01533 | -0.0047 | 85.4077
11 | 1.3398 | 0.01904 | -0.0008 | 70.3676
11.5 | 1.3447 | 0.02475 | 0.0047 | 54.3313
12 | 1.3161 | 0.03035 | 0.0128 | 43.3641
12.5 | 1.282 | 0.03782 | 0.0129 | 33.8974
13 | 1.2491 | 0.05197 | 0.0009 | 24.035
13.5 | 1.2214 | 0.06553 | -0.0086 | 18.6388
14 | 1.1916 | 0.07883 | -0.0156 | 15.1161
14.5 | 1.1558 | 0.09328 | -0.0219 | 12.3907
15 | 1.1202 | 0.10892 | -0.0295 | 10.2846
15.5 | 1.0863 | 0.12541 | -0.0385 | 8.662
16 | 1.0565 | 0.14233 | -0.0484 | 7.4229
16.5 | 1.024 | 0.16138 | -0.0596 | 6.3453

## 95. Re 7M Mach 0.50 (1)
BIGFOIL.COM POLAR EXPORT
FAD06
FAD06 |  |  |  | Cl Max: | 1.157 | at alpha= | 20 | deg
JavaFoil+Calcfoil stall+Eppler ext transition |  |  |  | L/D Max: | 120.403 | at alpha= | 4.5 | deg
Re: | 7000000 |  |  | Cd Min: | 0.00452 | at alpha= | 1.5 | deg
Mach: | 0.5 |  |  | Cl=0 at alpha= | -1.3806 | deg
|  |  |  | @ Cl=0.1, Cd= | 0.0054607
|  |  |  | @ Cl=0.4, Cd= | 0.0045313
|  |  |  | @ Cl=0.6, Cd= | 0.0053339
alpha (deg) | Cl | Cd | Cm | Cl/Cd
-20 | -1.009 | 0.15229 | -0.01 | -6.627
-19.5 | -0.982 | 0.14773 | -0.009 | -6.647
-19 | -0.954 | 0.14325 | -0.009 | -6.657
-18.5 | -0.927 | 0.13827 | -0.009 | -6.703
-18 | -0.901 | 0.13409 | -0.009 | -6.72
-17.5 | -0.875 | 0.12811 | -0.01 | -6.83
-17 | -0.849 | 0.12446 | -0.01 | -6.822
-16.5 | -0.821 | 0.12122 | -0.01 | -6.776
-16 | -0.795 | 0.11207 | -0.01 | -7.097
-15.5 | -0.769 | 0.10409 | -0.01 | -7.39
-15 | -0.743 | 0.09734 | -0.01 | -7.635
-14.5 | -0.715 | 0.10497 | -0.01 | -6.807
-14 | -0.688 | 0.09491 | -0.01 | -7.25
-13.5 | -0.663 | 0.08763 | -0.01 | -7.562
-13 | -0.637 | 0.08027 | -0.011 | -7.939
-12.5 | -0.607 | 0.08693 | -0.01 | -6.982
-12 | -0.58 | 0.08047 | -0.01 | -7.208
-11.5 | -0.555 | 0.07214 | -0.011 | -7.687
-11 | -0.53 | 0.06476 | -0.012 | -8.186
-10.5 | -0.512 | 0.05241 | -0.014 | -9.778
-10 | -0.471 | 0.06585 | -0.01 | -7.157
-9.5 | -0.446 | 0.05787 | -0.012 | -7.708
-9 | -0.424 | 0.0493 | -0.013 | -8.591
-8.5 | -0.39 | 0.05363 | -0.011 | -7.275
-8 | -0.362 | 0.05172 | -0.011 | -7.005
-7.5 | -0.338 | 0.04522 | -0.013 | -7.467
-7 | -0.377 | 0.00859 | -0.022 | -43.943
-6.5 | -0.281 | 0.04248 | -0.012 | -6.619
-6 | -0.254 | 0.03991 | -0.012 | -6.362
-5.5 | -0.227 | 0.03767 | -0.013 | -6.024
-5 | -0.244 | 0.00743 | -0.024 | -32.771
-4.5 | -0.172 | 0.03362 | -0.013 | -5.12
-4 | -0.273 | 0.00694 | -0.025 | -39.411
-3.5 | -0.258 | 0.0067 | -0.025 | -38.56
-3 | -0.208 | 0.00636 | -0.025 | -32.733
-2.5 | -0.147 | 0.0062 | -0.026 | -23.77
-2 | -0.082 | 0.00598 | -0.026 | -13.789
-1.5 | -0.016 | 0.0059 | -0.026 | -2.69
-1 | 0.051 | 0.00554 | -0.027 | 9.282
-0.5 | 0.119 | 0.00543 | -0.027 | 21.916
0 | 0.189 | 0.00513 | -0.028 | 36.765
0.5 | 0.257 | 0.00504 | -0.028 | 50.982
1 | 0.325 | 0.00494 | -0.028 | 65.699
1.5 | 0.393 | 0.00452 | -0.029 | 86.869
2 | 0.461 | 0.00463 | -0.029 | 99.586
2.5 | 0.528 | 0.00486 | -0.03 | 108.78
3 | 0.596 | 0.00532 | -0.03 | 112.029
3.5 | 0.662 | 0.00555 | -0.03 | 119.306
4 | 0.726 | 0.00613 | -0.031 | 118.458
4.5 | 0.786 | 0.00653 | -0.031 | 120.403
5 | 0.835 | 0.00768 | -0.032 | 108.838
5.5 | 0.868 | 0.00837 | -0.032 | 103.706
6 | 0.862 | 0.00917 | -0.033 | 93.954
6.5 | 0.536 | 0.01004 | -0.033 | 53.359
7 | 0.57 | 0.01106 | -0.033 | 51.497
7.5 | 0.603 | 0.01212 | -0.034 | 49.754
8 | 0.637 | 0.01252 | -0.034 | 50.868
8.5 | 0.62 | 0.02113 | -0.031 | 29.337
9 | 0.687 | 0.01517 | -0.034 | 45.283
9.5 | 0.617 | 0.05035 | -0.025 | 12.26
10 | 0.717 | 0.02267 | -0.033 | 31.647
10.5 | 0.664 | 0.06153 | -0.024 | 10.789
11 | 0.755 | 0.03256 | -0.032 | 23.174
11.5 | 0.72 | 0.06677 | -0.025 | 10.789
12 | 0.73 | 0.08664 | -0.02 | 8.424
12.5 | 0.771 | 0.07533 | -0.025 | 10.234
13 | 0.786 | 0.08992 | -0.022 | 8.739
13.5 | 0.812 | 0.09878 | -0.022 | 8.224
14 | 0.839 | 0.09578 | -0.022 | 8.76
14.5 | 0.864 | 0.10622 | -0.022 | 8.136
15 | 0.894 | 0.11081 | -0.024 | 8.068
15.5 | 0.917 | 0.11384 | -0.023 | 8.056
16 | 0.944 | 0.11804 | -0.023 | 7.993
16.5 | 0.974 | 0.12207 | -0.025 | 7.982
17 | 1.003 | 0.12842 | -0.026 | 7.807
17.5 | 1.024 | 0.12883 | -0.025 | 7.947
18 | 1.051 | 0.13418 | -0.026 | 7.836
18.5 | 1.084 | 0.13565 | -0.027 | 7.989
19 | 1.114 | 0.1403 | -0.028 | 7.94
19.5 | 1.13 | 0.14497 | -0.027 | 7.795
20 | 1.157 | 0.15086 | -0.027 | 7.666

## 96. Re 7M Mach 0.50 (2)
BIGFOIL.COM POLAR EXPORT
FAD06
FAD06 |  |  |  | Cl Max: | 1.1104 | at alpha= | 20 | deg
XFOIL ncrit=9 |  |  |  | L/D Max: | 129.981 | at alpha= | 4 | deg
Re: | 7000000 |  |  | Cd Min: | 0.301 | at alpha= | 20 | deg
Mach: | 0.5 |  |  | Cl=0 at alpha= | -1.2334 | deg
|  |  |  | @ Cl=0.1, Cd= | 0.0052025
|  |  |  | @ Cl=0.4, Cd= | 0.0043419
|  |  |  | @ Cl=0.6, Cd= | 0.004817
alpha (deg) | Cl | Cd | Cm | Cl/Cd
-13.5 | -0.6649 | 0.18086 | 0.0486 | -3.6763
-13 | -0.6441 | 0.17226 | 0.0445 | -3.7391
-12.5 | -0.6258 | 0.16394 | 0.0405 | -3.8173
-12 | -0.6092 | 0.15562 | 0.0368 | -3.9147
-11.5 | -0.5936 | 0.14757 | 0.0335 | -4.0225
-11 | -0.5804 | 0.13967 | 0.0306 | -4.1555
-10.5 | -0.5692 | 0.13183 | 0.0282 | -4.3177
-10 | -0.5595 | 0.1241 | 0.0259 | -4.5085
-9.5 | -0.55 | 0.11646 | 0.0236 | -4.7227
-9 | -0.5448 | 0.10804 | 0.0206 | -5.0426
-8.5 | -0.5385 | 0.09958 | 0.0172 | -5.4077
-8 | -0.531 | 0.09146 | 0.0136 | -5.8058
-7.5 | -0.5259 | 0.08296 | 0.0092 | -6.3392
-7 | -0.4827 | 0.06986 | -0.011 | -6.9095
-6.5 | -0.4973 | 0.06317 | -0.0136 | -7.8724
-6 | -0.492 | 0.05294 | -0.0228 | -9.2935
-5.5 | -0.4728 | 0.04216 | -0.0302 | -11.2144
-4.5 | -0.4066 | 0.0205 | -0.0345 | -19.8341
-4 | -0.3629 | 0.01146 | -0.0319 | -31.6667
-3.5 | -0.304 | 0.00736 | -0.0287 | -41.3043
-3 | -0.2373 | 0.00626 | -0.0266 | -37.9073
-2.5 | -0.1694 | 0.00587 | -0.0252 | -28.8586
-2 | -0.1019 | 0.00567 | -0.0242 | -17.9718
-1.5 | -0.0353 | 0.00552 | -0.0235 | -6.3949
-1 | 0.0309 | 0.00536 | -0.0229 | 5.7649
-0.5 | 0.0965 | 0.00521 | -0.0224 | 18.5221
0 | 0.1616 | 0.00507 | -0.022 | 31.8738
0.5 | 0.226 | 0.00486 | -0.0216 | 46.5021
1 | 0.2903 | 0.0047 | -0.0212 | 61.766
1.5 | 0.3545 | 0.00454 | -0.0207 | 78.0837
2 | 0.4165 | 0.00427 | -0.0198 | 97.541
2.5 | 0.4737 | 0.00413 | -0.0175 | 114.6973
3 | 0.5528 | 0.00453 | -0.0199 | 122.0309
3.5 | 0.6301 | 0.005 | -0.0216 | 126.02
4 | 0.7019 | 0.0054 | -0.0217 | 129.9815
4.5 | 0.7654 | 0.00589 | -0.0197 | 129.9491
5 | 0.8292 | 0.00652 | -0.0175 | 127.1779
5.5 | 0.8946 | 0.00714 | -0.015 | 125.2941
6 | 0.9619 | 0.00782 | -0.0123 | 123.0051
6.5 | 1.0259 | 0.00931 | -0.0082 | 110.1933
7 | 1.075 | 0.01287 | -0.0021 | 83.5276
7.5 | 1.0902 | 0.01993 | 0.0051 | 54.7015
8 | 1.0747 | 0.02792 | 0.0112 | 38.4921
8.5 | 1.0376 | 0.03515 | 0.0134 | 29.5192
9 | 1.0112 | 0.0486 | -0.0004 | 20.8066
9.5 | 0.9854 | 0.06249 | -0.0116 | 15.7689
10 | 0.9588 | 0.07614 | -0.019 | 12.5926
10.5 | 0.9333 | 0.08848 | -0.0241 | 10.5481
11 | 0.9114 | 0.10097 | -0.0301 | 9.0264
11.5 | 0.8967 | 0.11339 | -0.0366 | 7.9081
12 | 0.8872 | 0.12605 | -0.0435 | 7.0385
12.5 | 0.8825 | 0.13888 | -0.0506 | 6.3544
13 | 0.8819 | 0.15167 | -0.0576 | 5.8146
13.5 | 0.8882 | 0.16343 | -0.064 | 5.4347
14 | 0.8926 | 0.17659 | -0.071 | 5.0546
14.5 | 0.9044 | 0.188 | -0.077 | 4.8106
15 | 0.9168 | 0.20004 | -0.0832 | 4.5831
15.5 | 0.932 | 0.21122 | -0.0891 | 4.4125
16 | 0.9488 | 0.22226 | -0.0948 | 4.2689
16.5 | 0.967 | 0.23279 | -0.1004 | 4.154
17 | 0.9862 | 0.24283 | -0.1059 | 4.0613
17.5 | 1.005 | 0.25339 | -0.1116 | 3.9662
18 | 1.0255 | 0.26318 | -0.117 | 3.8966
18.5 | 1.0463 | 0.27275 | -0.1224 | 3.8361
19 | 1.0672 | 0.28229 | -0.1279 | 3.7805
19.5 | 1.0883 | 0.29193 | -0.1334 | 3.7279
20 | 1.1104 | 0.301 | -0.1386 | 3.689

## 97. Re 8M Mach 0.00 (1)
BIGFOIL.COM POLAR EXPORT
FAD06
FAD06 |  |  |  | Cl Max: | 0.937 | at alpha= | 8.5 | deg
JavaFoil+Calcfoil stall+Eppler ext transition |  |  |  | L/D Max: | 124.95 | at alpha= | 5 | deg
Re: | 8000000 |  |  | Cd Min: | 0.00443 | at alpha= | 2 | deg
Mach: | 0 |  |  | Cl=0 at alpha= | -1.3814 | deg
|  |  |  | @ Cl=0.1, Cd= | 0.005114
|  |  |  | @ Cl=0.4, Cd= | 0.004432
|  |  |  | @ Cl=0.6, Cd= | 0.05949
alpha (deg) | Cl | Cd | Cm | Cl/Cd
-12.5 | -0.299 | 0.07796 | -0.009 | -3.836
-12 | -0.316 | 0.07446 | -0.009 | -4.24
-11.5 | -0.333 | 0.06933 | -0.009 | -4.805
-11 | -0.35 | 0.06521 | -0.01 | -5.364
-10.5 | -0.366 | 0.06135 | -0.01 | -5.961
-10 | -0.38 | 0.05807 | -0.01 | -6.544
-9.5 | -0.393 | 0.05379 | -0.01 | -7.312
-9 | -0.403 | 0.05055 | -0.011 | -7.976
-8.5 | -0.41 | 0.04771 | -0.011 | -8.598
-8 | -0.414 | 0.04378 | -0.012 | -9.46
-7.5 | -0.497 | 0.008 | -0.019 | -62.201
-7 | -0.488 | 0.00757 | -0.02 | -64.422
-6.5 | -0.471 | 0.00729 | -0.02 | -64.631
-6 | -0.448 | 0.00706 | -0.02 | -63.436
-5.5 | -0.417 | 0.00685 | -0.02 | -60.934
-5 | -0.38 | 0.00661 | -0.021 | -57.569
-4.5 | -0.338 | 0.0064 | -0.021 | -52.809
-4 | -0.291 | 0.00631 | -0.021 | -46.075
-3.5 | -0.239 | 0.00602 | -0.022 | -39.794
-3 | -0.185 | 0.00582 | -0.022 | -31.847
-2.5 | -0.129 | 0.00578 | -0.022 | -22.347
-2 | -0.072 | 0.00572 | -0.023 | -12.55
-1.5 | -0.014 | 0.00542 | -0.023 | -2.542
-1 | 0.045 | 0.00537 | -0.023 | 8.314
-0.5 | 0.103 | 0.0051 | -0.024 | 20.222
0 | 0.163 | 0.0049 | -0.024 | 33.349
0.5 | 0.222 | 0.00481 | -0.024 | 46.282
1 | 0.281 | 0.00479 | -0.025 | 58.798
1.5 | 0.34 | 0.00479 | -0.025 | 70.999
2 | 0.399 | 0.00443 | -0.025 | 90.173
2.5 | 0.458 | 0.00455 | -0.026 | 100.541
3 | 0.516 | 0.00478 | -0.026 | 108.028
3.5 | 0.575 | 0.00509 | -0.026 | 112.978
4 | 0.632 | 0.00535 | -0.027 | 118.093
4.5 | 0.687 | 0.00557 | -0.027 | 123.366
5 | 0.74 | 0.00592 | -0.027 | 124.95
5.5 | 0.789 | 0.0067 | -0.028 | 117.784
6 | 0.834 | 0.00711 | -0.028 | 117.337
6.5 | 0.875 | 0.00765 | -0.029 | 114.327
7 | 0.905 | 0.00808 | -0.029 | 112.008
7.5 | 0.925 | 0.00857 | -0.029 | 107.938
8 | 0.936 | 0.00911 | -0.03 | 102.844
8.5 | 0.937 | 0.00966 | -0.03 | 96.979
9 | 0.928 | 0.01031 | -0.03 | 90.048
9.5 | 0.91 | 0.01079 | -0.031 | 84.277
10 | 0.883 | 0.01158 | -0.031 | 76.238
10.5 | 0.85 | 0.01239 | -0.031 | 68.605
11 | 0.811 | 0.01331 | -0.032 | 60.964
11.5 | 0.738 | 0.01713 | -0.031 | 43.093
12 | 0.675 | 0.02353 | -0.03 | 28.672
12.5 | 0.624 | 0.02845 | -0.03 | 21.916
13 | 0.566 | 0.03942 | -0.028 | 14.368
13.5 | 0.507 | 0.05949 | -0.026 | 8.515

## 98. Re 8M Mach 0.00 (2)
BIGFOIL.COM POLAR EXPORT
FAD06
FAD06 |  |  |  | Cl Max: | 1.5901 | at alpha= | 15 | deg
XFOIL ncrit=9 |  |  |  | L/D Max: | 124.168 | at alpha= | 6 | deg
Re: | 8000000 |  |  | Cd Min: | 0.20753 | at alpha= | 20 | deg
Mach: | 0 |  |  | Cl=0 at alpha= | -1.2292 | deg
|  |  |  | @ Cl=0.1, Cd= | 0.0049783
|  |  |  | @ Cl=0.4, Cd= | 0.0041268
|  |  |  | @ Cl=0.6, Cd= | 0.0049461
alpha (deg) | Cl | Cd | Cm | Cl/Cd
-12 | -0.8007 | 0.09488 | 0.013 | -8.4391
-11.5 | -0.8784 | 0.06831 | -0.0122 | -12.859
-11 | -1.0109 | 0.0242 | -0.0294 | -41.7727
-10.5 | -0.9851 | 0.01774 | -0.0277 | -55.5299
-10 | -0.9466 | 0.0139 | -0.0261 | -68.1007
-9.5 | -0.9067 | 0.01001 | -0.0241 | -90.5794
-9 | -0.8541 | 0.00951 | -0.0236 | -89.8107
-8.5 | -0.8011 | 0.00914 | -0.023 | -87.6477
-8 | -0.748 | 0.0088 | -0.0225 | -85
-7.5 | -0.6936 | 0.00847 | -0.0222 | -81.889
-7 | -0.6282 | 0.00835 | -0.0243 | -75.2335
-6.5 | -0.5771 | 0.00838 | -0.0233 | -68.8663
-6 | -0.5232 | 0.00833 | -0.0228 | -62.8091
-5 | -0.4176 | 0.00664 | -0.0214 | -62.8916
-4.5 | -0.363 | 0.00626 | -0.021 | -57.9872
-4 | -0.308 | 0.00597 | -0.0206 | -51.5913
-3.5 | -0.2524 | 0.00585 | -0.0204 | -43.1453
-3 | -0.197 | 0.00563 | -0.0201 | -34.9911
-2.5 | -0.1413 | 0.0055 | -0.0199 | -25.6909
-2 | -0.0857 | 0.00537 | -0.0198 | -15.959
-1.5 | -0.03 | 0.00527 | -0.0196 | -5.6926
-1 | 0.0254 | 0.00514 | -0.0194 | 4.9416
0 | 0.1361 | 0.0049 | -0.019 | 27.7755
0.5 | 0.1911 | 0.00474 | -0.0189 | 40.3165
1 | 0.2459 | 0.0046 | -0.0187 | 53.4565
1.5 | 0.3007 | 0.00446 | -0.0185 | 67.4215
2 | 0.3546 | 0.00432 | -0.0182 | 82.0833
2.5 | 0.4063 | 0.0041 | -0.0175 | 99.0976
3 | 0.4556 | 0.00411 | -0.0159 | 110.8516
3.5 | 0.524 | 0.0045 | -0.0189 | 116.4444
4 | 0.5878 | 0.00487 | -0.0208 | 120.6982
4.5 | 0.6423 | 0.00521 | -0.0206 | 123.2821
5 | 0.6942 | 0.0056 | -0.0198 | 123.9643
5.5 | 0.7461 | 0.00603 | -0.0191 | 123.7313
6 | 0.7984 | 0.00643 | -0.0184 | 124.168
6.5 | 0.8508 | 0.00686 | -0.0178 | 124.0233
7 | 0.9034 | 0.00728 | -0.0173 | 124.0934
7.5 | 0.956 | 0.0077 | -0.0169 | 124.1558
8 | 1.0081 | 0.00822 | -0.0163 | 122.6399
8.5 | 1.0597 | 0.00881 | -0.0157 | 120.2838
9 | 1.1104 | 0.00954 | -0.0151 | 116.3941
9.5 | 1.1598 | 0.01044 | -0.0143 | 111.092
10 | 1.211 | 0.01095 | -0.0138 | 110.5936
10.5 | 1.2616 | 0.01149 | -0.0133 | 109.7998
11 | 1.3109 | 0.01219 | -0.0127 | 107.539
11.5 | 1.3606 | 0.01275 | -0.0122 | 106.7137
12 | 1.409 | 0.01344 | -0.0115 | 104.8363
12.5 | 1.456 | 0.01425 | -0.0107 | 102.1754
13 | 1.4965 | 0.01586 | -0.0091 | 94.3569
13.5 | 1.5324 | 0.01783 | -0.007 | 85.945
14 | 1.565 | 0.01987 | -0.0047 | 78.762
14.5 | 1.5873 | 0.02252 | -0.0014 | 70.484
15 | 1.5901 | 0.02568 | 0.0043 | 61.9198
15.5 | 1.5789 | 0.02851 | 0.0108 | 55.3806
16 | 1.5436 | 0.03602 | 0.0115 | 42.854
16.5 | 1.5236 | 0.04558 | 0.006 | 33.4269
17 | 1.5095 | 0.05513 | 0.0002 | 27.3807
17.5 | 1.4463 | 0.07204 | -0.0085 | 20.0763
18 | 1.3728 | 0.09295 | -0.0198 | 14.7692
18.5 | 1.3324 | 0.10987 | -0.0293 | 12.1271
19 | 1.227 | 0.1437 | -0.0496 | 8.5386
19.5 | 1.1273 | 0.18072 | -0.0724 | 6.2378
20 | 1.0782 | 0.20753 | -0.0883 | 5.1954

## 99. Re 8M Mach 0.10 (1)
BIGFOIL.COM POLAR EXPORT
FAD06
FAD06 |  |  |  | Cl Max: | 0.933 | at alpha= | 8 | deg
JavaFoil+Calcfoil stall+Eppler ext transition |  |  |  | L/D Max: | 124.553 | at alpha= | 4.5 | deg
Re: | 8000000 |  |  | Cd Min: | 0.00446 | at alpha= | 2 | deg
Mach: | 0.1 |  |  | Cl=0 at alpha= | -1.3814 | deg
|  |  |  | @ Cl=0.1, Cd= | 0.0051483
|  |  |  | @ Cl=0.4, Cd= | 0.0044658
|  |  |  | @ Cl=0.6, Cd= | 0.04652
alpha (deg) | Cl | Cd | Cm | Cl/Cd
-12.5 | -0.262 | 0.07885 | -0.009 | -3.324
-12 | -0.281 | 0.07419 | -0.009 | -3.79
-11.5 | -0.301 | 0.06992 | -0.009 | -4.299
-11 | -0.32 | 0.0657 | -0.01 | -4.869
-10.5 | -0.339 | 0.06183 | -0.01 | -5.479
-10 | -0.356 | 0.05853 | -0.01 | -6.084
-9.5 | -0.373 | 0.05425 | -0.01 | -6.866
-9 | -0.386 | 0.05073 | -0.011 | -7.609
-8.5 | -0.396 | 0.0482 | -0.011 | -8.214
-8 | -0.402 | 0.04529 | -0.011 | -8.869
-7.5 | -0.487 | 0.00844 | -0.019 | -57.634
-7 | -0.481 | 0.00762 | -0.02 | -63.19
-6.5 | -0.467 | 0.0073 | -0.02 | -63.993
-6 | -0.446 | 0.00713 | -0.02 | -62.499
-5.5 | -0.417 | 0.00682 | -0.021 | -61.04
-5 | -0.381 | 0.00668 | -0.021 | -57.016
-4.5 | -0.339 | 0.00647 | -0.021 | -52.359
-4 | -0.292 | 0.00627 | -0.021 | -46.506
-3.5 | -0.24 | 0.00598 | -0.022 | -40.18
-3 | -0.186 | 0.00589 | -0.022 | -31.625
-2.5 | -0.13 | 0.00584 | -0.022 | -22.227
-2 | -0.072 | 0.0057 | -0.023 | -12.669
-1.5 | -0.014 | 0.00548 | -0.023 | -2.527
-1 | 0.045 | 0.0054 | -0.023 | 8.305
-0.5 | 0.104 | 0.00513 | -0.024 | 20.221
0 | 0.164 | 0.00496 | -0.024 | 33.073
0.5 | 0.224 | 0.00487 | -0.024 | 45.926
1 | 0.283 | 0.0048 | -0.025 | 58.92
1.5 | 0.342 | 0.0048 | -0.025 | 71.237
2 | 0.401 | 0.00446 | -0.025 | 89.984
2.5 | 0.46 | 0.00458 | -0.026 | 100.403
3 | 0.519 | 0.00474 | -0.026 | 109.576
3.5 | 0.577 | 0.00512 | -0.027 | 112.714
4 | 0.635 | 0.0054 | -0.027 | 117.53
4.5 | 0.69 | 0.00554 | -0.027 | 124.553
5 | 0.743 | 0.00598 | -0.028 | 124.186
5.5 | 0.792 | 0.00676 | -0.028 | 117.2
6 | 0.837 | 0.00719 | -0.028 | 116.536
6.5 | 0.877 | 0.00774 | -0.029 | 113.405
7 | 0.906 | 0.00817 | -0.029 | 110.923
7.5 | 0.925 | 0.00863 | -0.029 | 107.128
8 | 0.933 | 0.00916 | -0.03 | 101.857
8.5 | 0.931 | 0.00978 | -0.03 | 95.132
9 | 0.917 | 0.01044 | -0.03 | 87.838
9.5 | 0.894 | 0.01095 | -0.031 | 81.658
10 | 0.862 | 0.01175 | -0.031 | 73.354
10.5 | 0.822 | 0.01265 | -0.032 | 65.012
11 | 0.778 | 0.0135 | -0.032 | 57.643
11.5 | 0.693 | 0.01869 | -0.031 | 37.103
12 | 0.624 | 0.02713 | -0.029 | 23.014
12.5 | 0.57 | 0.03277 | -0.029 | 17.394
13 | 0.509 | 0.04652 | -0.028 | 10.94

## 100. Re 8M Mach 0.10 (2)
BIGFOIL.COM POLAR EXPORT
FAD06
FAD06 |  |  |  | Cl Max: | 1.5666 | at alpha= | 14.5 | deg
XFOIL ncrit=9 |  |  |  | L/D Max: | 124.194 | at alpha= | 7.5 | deg
Re: | 8000000 |  |  | Cd Min: | 0.20251 | at alpha= | 19.5 | deg
Mach: | 0.1 |  |  | Cl=0 at alpha= | -1.2294 | deg
|  |  |  | @ Cl=0.1, Cd= | 0.0049964
|  |  |  | @ Cl=0.4, Cd= | 0.0041447
|  |  |  | @ Cl=0.6, Cd= | 0.0049334
alpha (deg) | Cl | Cd | Cm | Cl/Cd
-15.5 | -0.6932 | 0.193 | 0.0516 | -3.5917
-15 | -0.6777 | 0.18641 | 0.0481 | -3.6355
-14.5 | -0.6616 | 0.1806 | 0.045 | -3.6633
-14 | -0.6487 | 0.17351 | 0.042 | -3.7387
-13.5 | -0.6358 | 0.16711 | 0.0399 | -3.8047
-13 | -0.6265 | 0.1603 | 0.0382 | -3.9083
-12.5 | -0.6193 | 0.15344 | 0.0367 | -4.0361
-11.5 | -0.7829 | 0.09132 | 0.0111 | -8.5731
-11 | -0.7887 | 0.0818 | 0.0048 | -9.6418
-10.5 | -0.9581 | 0.02724 | -0.0304 | -35.1725
-10 | -0.9445 | 0.01716 | -0.0284 | -55.0408
-9.5 | -0.9061 | 0.01289 | -0.0266 | -70.2948
-9 | -0.8622 | 0.00973 | -0.0247 | -88.6125
-8.5 | -0.8085 | 0.00929 | -0.024 | -87.0291
-8 | -0.7547 | 0.0089 | -0.0233 | -84.7978
-7.5 | -0.6997 | 0.00854 | -0.0229 | -81.9321
-7 | -0.6334 | 0.00841 | -0.025 | -75.3151
-6.5 | -0.5817 | 0.00844 | -0.0238 | -68.9218
-6 | -0.5273 | 0.00836 | -0.0233 | -63.0742
-5.5 | -0.4745 | 0.00741 | -0.0224 | -64.0351
-5 | -0.4205 | 0.00671 | -0.0218 | -62.6677
-4.5 | -0.3655 | 0.0063 | -0.0213 | -58.0159
-4 | -0.3101 | 0.00598 | -0.0208 | -51.8562
-3.5 | -0.2541 | 0.00587 | -0.0206 | -43.2879
-3 | -0.1983 | 0.00564 | -0.0203 | -35.1596
-2.5 | -0.1422 | 0.00551 | -0.0201 | -25.8076
-2 | -0.0862 | 0.00538 | -0.0199 | -16.0223
-1.5 | -0.0302 | 0.00527 | -0.0197 | -5.7306
-1 | 0.0256 | 0.00514 | -0.0195 | 4.9805
-0.5 | 0.0814 | 0.00504 | -0.0193 | 16.1508
0 | 0.1369 | 0.00491 | -0.0191 | 27.8819
0.5 | 0.1922 | 0.00474 | -0.019 | 40.5485
1 | 0.2473 | 0.0046 | -0.0188 | 53.7609
1.5 | 0.3025 | 0.00446 | -0.0186 | 67.8251
2 | 0.3566 | 0.00432 | -0.0183 | 82.5463
2.5 | 0.4086 | 0.00411 | -0.0175 | 99.4161
3 | 0.4584 | 0.00412 | -0.016 | 111.2621
3.5 | 0.5272 | 0.00451 | -0.019 | 116.8958
4 | 0.5914 | 0.00488 | -0.0209 | 121.1885
4.5 | 0.6462 | 0.00522 | -0.0206 | 123.7931
5 | 0.6984 | 0.00563 | -0.0198 | 124.0497
5.5 | 0.7507 | 0.00605 | -0.019 | 124.0826
6 | 0.8034 | 0.00647 | -0.0183 | 124.1731
6.5 | 0.8562 | 0.00691 | -0.0177 | 123.9074
7 | 0.9093 | 0.00734 | -0.0171 | 123.8828
7.5 | 0.9625 | 0.00775 | -0.0166 | 124.1935
8 | 1.015 | 0.0083 | -0.016 | 122.2892
8.5 | 1.0671 | 0.00894 | -0.0153 | 119.3624
9 | 1.1178 | 0.00977 | -0.0144 | 114.4115
9.5 | 1.1684 | 0.01058 | -0.0136 | 110.4348
10 | 1.2202 | 0.01109 | -0.0131 | 110.0271
10.5 | 1.2714 | 0.01166 | -0.0125 | 109.0395
11 | 1.3214 | 0.01239 | -0.0117 | 106.6505
11.5 | 1.3714 | 0.01302 | -0.011 | 105.3303
12 | 1.4199 | 0.01383 | -0.0101 | 102.6681
12.5 | 1.4642 | 0.01512 | -0.0087 | 96.8386
13 | 1.501 | 0.01725 | -0.0064 | 87.0145
13.5 | 1.5332 | 0.01959 | -0.0038 | 78.2644
14 | 1.5589 | 0.02215 | -0.0006 | 70.3792
14.5 | 1.5666 | 0.02551 | 0.0043 | 61.4112
15 | 1.5341 | 0.02969 | 0.0126 | 51.6706
15.5 | 1.5225 | 0.03518 | 0.0129 | 43.2774
16 | 1.4776 | 0.04913 | 0.0038 | 30.0753
16.5 | 1.443 | 0.06208 | -0.0039 | 23.2442
17 | 1.4314 | 0.07064 | -0.0075 | 20.2633
17.5 | 1.3427 | 0.09389 | -0.02 | 14.3008
18 | 1.2643 | 0.11942 | -0.0347 | 10.587
18.5 | 1.2238 | 0.13809 | -0.0457 | 8.8623
19 | 1.1405 | 0.16936 | -0.065 | 6.7342
19.5 | 1.0683 | 0.20251 | -0.0849 | 5.2753

## 101. Re 8M Mach 0.25 (1)
BIGFOIL.COM POLAR EXPORT
FAD06
FAD06 |  |  |  | Cl Max: | 0.914 | at alpha= | 7.5 | deg
JavaFoil+Calcfoil stall+Eppler ext transition |  |  |  | L/D Max: | 124.65 | at alpha= | 5 | deg
Re: | 8000000 |  |  | Cd Min: | 0.00449 | at alpha= | 2 | deg
Mach: | 0.25 |  |  | Cl=0 at alpha= | -1.3833 | deg
|  |  |  | @ Cl=0.1, Cd= | 0.07658
|  |  |  | @ Cl=0.4, Cd= | 0.07658
|  |  |  | @ Cl=0.6, Cd= | 0.07658
alpha (deg) | Cl | Cd | Cm | Cl/Cd
-11 | -0.055 | 0.06999 | -0.009 | -0.791
-10.5 | -0.053 | 0.06504 | -0.009 | -0.808
-10 | -0.111 | 0.0613 | -0.01 | -1.808
-9.5 | -0.177 | 0.0563 | -0.01 | -3.143
-9 | -0.227 | 0.05294 | -0.01 | -4.291
-8.5 | -0.27 | 0.05008 | -0.011 | -5.386
-8 | -0.305 | 0.04707 | -0.011 | -6.474
-7.5 | -0.331 | 0.04422 | -0.011 | -7.485
-7 | -0.348 | 0.0415 | -0.012 | -8.376
-6.5 | -0.355 | 0.0384 | -0.012 | -9.24
-6 | -0.425 | 0.00731 | -0.021 | -58.152
-5.5 | -0.407 | 0.0071 | -0.021 | -57.385
-5 | -0.379 | 0.00676 | -0.021 | -56.096
-4.5 | -0.341 | 0.00657 | -0.022 | -51.99
-4 | -0.296 | 0.00639 | -0.022 | -46.393
-3.5 | -0.246 | 0.00606 | -0.022 | -40.533
-3 | -0.191 | 0.00596 | -0.023 | -32.035
-2.5 | -0.133 | 0.00579 | -0.023 | -23
-2 | -0.074 | 0.00575 | -0.023 | -12.892
-1.5 | -0.014 | 0.00554 | -0.024 | -2.568
-1 | 0.046 | 0.0055 | -0.024 | 8.38
-0.5 | 0.107 | 0.0052 | -0.024 | 20.47
0 | 0.169 | 0.00497 | -0.025 | 33.923
0.5 | 0.23 | 0.00485 | -0.025 | 47.328
1 | 0.291 | 0.00486 | -0.025 | 59.815
1.5 | 0.352 | 0.00484 | -0.026 | 72.6
2 | 0.412 | 0.00449 | -0.026 | 91.768
2.5 | 0.473 | 0.00465 | -0.027 | 101.631
3 | 0.533 | 0.00488 | -0.027 | 109.293
3.5 | 0.593 | 0.00519 | -0.027 | 114.19
4 | 0.652 | 0.00534 | -0.028 | 122.162
4.5 | 0.709 | 0.00573 | -0.028 | 123.608
5 | 0.762 | 0.00611 | -0.028 | 124.65
5.5 | 0.81 | 0.00692 | -0.029 | 117.093
6 | 0.853 | 0.00745 | -0.029 | 114.501
6.5 | 0.889 | 0.00792 | -0.029 | 112.343
7 | 0.909 | 0.00853 | -0.03 | 106.596
7.5 | 0.914 | 0.00912 | -0.03 | 100.195
8 | 0.902 | 0.00977 | -0.031 | 92.288
8.5 | 0.871 | 0.01049 | -0.031 | 83.041
9 | 0.821 | 0.01125 | -0.031 | 73.009
9.5 | 0.754 | 0.01209 | -0.032 | 62.333
10 | 0.671 | 0.01288 | -0.032 | 52.056
10.5 | 0.548 | 0.01752 | -0.031 | 31.272
11 | 0.426 | 0.0286 | -0.029 | 14.894
11.5 | 0.315 | 0.03629 | -0.028 | 8.676
12 | 0.177 | 0.06726 | -0.023 | 2.639
12.5 | 0.081 | 0.07658 | -0.021 | 1.056

## 102. Re 8M Mach 0.25 (2)
BIGFOIL.COM POLAR EXPORT
FAD06
FAD06 |  |  |  | Cl Max: | 1.3663 | at alpha= | 11.5 | deg
XFOIL ncrit=9 |  |  |  | L/D Max: | 125.763 | at alpha= | 4.5 | deg
Re: | 8000000 |  |  | Cd Min: | 0.26618 | at alpha= | -20 | deg
Mach: | 0.25 |  |  | Cl=0 at alpha= | -1.2305 | deg
|  |  |  | @ Cl=0.1, Cd= | 0.0050168
|  |  |  | @ Cl=0.4, Cd= | 0.0042158
|  |  |  | @ Cl=0.6, Cd= | 0.0048851
alpha (deg) | Cl | Cd | Cm | Cl/Cd
-20 | -0.8576 | 0.26618 | 0.0925 | -3.2219
-19.5 | -0.8393 | 0.2591 | 0.0881 | -3.2393
-19 | -0.821 | 0.25194 | 0.0838 | -3.2587
-18.5 | -0.8026 | 0.24485 | 0.0795 | -3.2779
-18 | -0.7843 | 0.23755 | 0.0752 | -3.3016
-17.5 | -0.7663 | 0.23016 | 0.071 | -3.3294
-17 | -0.7483 | 0.22289 | 0.0669 | -3.3573
-16.5 | -0.7309 | 0.21514 | 0.0628 | -3.3973
-16 | -0.7152 | 0.2069 | 0.0585 | -3.4567
-15.5 | -0.6992 | 0.1985 | 0.0544 | -3.5224
-15 | -0.6851 | 0.1892 | 0.0504 | -3.621
-14.5 | -0.6677 | 0.18323 | 0.047 | -3.6441
-14 | -0.6526 | 0.17594 | 0.0436 | -3.7092
-13.5 | -0.638 | 0.16919 | 0.0407 | -3.7709
-13 | -0.6245 | 0.1621 | 0.0383 | -3.8526
-12.5 | -0.6155 | 0.15505 | 0.0365 | -3.9697
-12 | -0.6082 | 0.14784 | 0.0349 | -4.1139
-11.5 | -0.5995 | 0.14057 | 0.0328 | -4.2648
-11 | -0.5913 | 0.13308 | 0.0305 | -4.4432
-10.5 | -0.5838 | 0.12534 | 0.028 | -4.6577
-10 | -0.5764 | 0.1175 | 0.0252 | -4.9055
-9 | -0.6616 | 0.07788 | 0.0042 | -8.4951
-8.5 | -0.6981 | 0.05379 | -0.0226 | -12.9782
-8 | -0.7691 | 0.01623 | -0.0306 | -47.3876
-7.5 | -0.7286 | 0.01099 | -0.0281 | -66.2966
-7 | -0.6612 | 0.00965 | -0.029 | -68.5181
-6.5 | -0.6068 | 0.00924 | -0.0272 | -65.671
-6 | -0.5492 | 0.00901 | -0.0262 | -60.9545
-5.5 | -0.4918 | 0.0085 | -0.0252 | -57.8588
-5 | -0.4365 | 0.00723 | -0.024 | -60.3734
-4.5 | -0.3794 | 0.00653 | -0.023 | -58.1011
-4 | -0.3216 | 0.00612 | -0.0223 | -52.549
-3.5 | -0.2634 | 0.00592 | -0.0218 | -44.4932
-3 | -0.2052 | 0.0057 | -0.0213 | -36
-2.5 | -0.147 | 0.00557 | -0.021 | -26.3914
-2 | -0.089 | 0.00543 | -0.0206 | -16.3904
-1.5 | -0.0311 | 0.00529 | -0.0204 | -5.879
-1 | 0.0266 | 0.00517 | -0.0201 | 5.1451
-0.5 | 0.0842 | 0.00505 | -0.0199 | 16.6733
0 | 0.1414 | 0.00493 | -0.0197 | 28.6815
0.5 | 0.1984 | 0.00476 | -0.0195 | 41.6807
1 | 0.2551 | 0.00462 | -0.0192 | 55.2165
1.5 | 0.3121 | 0.00448 | -0.019 | 69.6652
2 | 0.3679 | 0.00433 | -0.0187 | 84.9654
2.5 | 0.4213 | 0.00414 | -0.0178 | 101.7633
3 | 0.4738 | 0.00417 | -0.0164 | 113.6211
3.5 | 0.5447 | 0.00457 | -0.0193 | 119.1904
4 | 0.6114 | 0.00495 | -0.0211 | 123.5152
4.5 | 0.6678 | 0.00531 | -0.0206 | 125.7627
5 | 0.7219 | 0.00578 | -0.0196 | 124.8962
5.5 | 0.7764 | 0.00624 | -0.0185 | 124.4231
6 | 0.8316 | 0.00666 | -0.0176 | 124.8649
6.5 | 0.8871 | 0.00713 | -0.0167 | 124.418
7 | 0.9429 | 0.0076 | -0.0157 | 124.0658
7.5 | 0.9986 | 0.00815 | -0.0147 | 122.5276
8 | 1.0538 | 0.00883 | -0.0136 | 119.3431
8.5 | 1.1072 | 0.00985 | -0.0121 | 112.4061
9 | 1.1614 | 0.01071 | -0.0108 | 108.4407
9.5 | 1.2152 | 0.01163 | -0.0093 | 104.4884
10 | 1.2685 | 0.01259 | -0.0078 | 100.7546
10.5 | 1.3164 | 0.0143 | -0.0055 | 92.0559
11 | 1.3524 | 0.01743 | -0.002 | 77.5904
11.5 | 1.3663 | 0.02254 | 0.0031 | 60.6167
12 | 1.3482 | 0.02866 | 0.0102 | 47.0412
12.5 | 1.3111 | 0.03442 | 0.0151 | 38.0912
13 | 1.2789 | 0.04748 | 0.0043 | 26.9356
13.5 | 1.2519 | 0.06089 | -0.0057 | 20.56
14 | 1.2227 | 0.07424 | -0.0135 | 16.4696
14.5 | 1.1873 | 0.08799 | -0.0194 | 13.4936
15 | 1.1516 | 0.10263 | -0.0258 | 11.2209
15.5 | 1.1174 | 0.11852 | -0.0341 | 9.4279
16 | 1.086 | 0.13513 | -0.0437 | 8.0367
16.5 | 1.0528 | 0.15348 | -0.0547 | 6.8595

## 103. Re 8M Mach 0.50 (1)
BIGFOIL.COM POLAR EXPORT
FAD06
FAD06 |  |  |  | Cl Max: | 1.159 | at alpha= | 20 | deg
JavaFoil+Calcfoil stall+Eppler ext transition |  |  |  | L/D Max: | 121.388 | at alpha= | 4.5 | deg
Re: | 8000000 |  |  | Cd Min: | 0.00472 | at alpha= | 2 | deg
Mach: | 0.5 |  |  | Cl=0 at alpha= | -1.3806 | deg
|  |  |  | @ Cl=0.1, Cd= | 0.0054163
|  |  |  | @ Cl=0.4, Cd= | 0.0049981
|  |  |  | @ Cl=0.6, Cd= | 0.0053549
alpha (deg) | Cl | Cd | Cm | Cl/Cd
-20 | -1.01 | 0.15034 | -0.01 | -6.72
-19.5 | -0.982 | 0.14585 | -0.01 | -6.736
-19 | -0.954 | 0.14076 | -0.009 | -6.781
-18.5 | -0.927 | 0.13694 | -0.009 | -6.771
-18 | -0.901 | 0.13048 | -0.009 | -6.907
-17.5 | -0.875 | 0.12662 | -0.01 | -6.912
-17 | -0.85 | 0.12452 | -0.01 | -6.823
-16.5 | -0.822 | 0.11834 | -0.01 | -6.945
-16 | -0.796 | 0.11008 | -0.01 | -7.23
-15.5 | -0.77 | 0.10252 | -0.01 | -7.51
-15 | -0.744 | 0.09601 | -0.01 | -7.752
-14.5 | -0.715 | 0.10262 | -0.01 | -6.964
-14 | -0.689 | 0.09387 | -0.01 | -7.336
-13.5 | -0.663 | 0.08614 | -0.011 | -7.702
-13 | -0.639 | 0.07846 | -0.011 | -8.142
-12.5 | -0.607 | 0.08545 | -0.01 | -7.105
-12 | -0.58 | 0.07919 | -0.01 | -7.33
-11.5 | -0.555 | 0.07092 | -0.011 | -7.831
-11 | -0.531 | 0.06328 | -0.012 | -8.397
-10.5 | -0.518 | 0.04781 | -0.015 | -10.839
-10 | -0.471 | 0.06505 | -0.011 | -7.248
-9.5 | -0.447 | 0.05679 | -0.012 | -7.867
-9 | -0.426 | 0.04705 | -0.014 | -9.053
-8.5 | -0.39 | 0.05387 | -0.011 | -7.249
-8 | -0.363 | 0.0513 | -0.011 | -7.067
-7.5 | -0.339 | 0.04412 | -0.013 | -7.677
-7 | -0.378 | 0.00835 | -0.022 | -45.246
-6.5 | -0.282 | 0.04198 | -0.012 | -6.709
-6 | -0.254 | 0.03918 | -0.013 | -6.495
-5.5 | -0.227 | 0.03769 | -0.013 | -6.02
-5 | -0.244 | 0.00733 | -0.024 | -33.263
-4.5 | -0.176 | 0.02924 | -0.016 | -6.008
-4 | -0.274 | 0.00688 | -0.025 | -39.757
-3.5 | -0.258 | 0.00654 | -0.025 | -39.456
-3 | -0.208 | 0.00622 | -0.025 | -33.5
-2.5 | -0.147 | 0.00607 | -0.026 | -24.256
-2 | -0.082 | 0.00586 | -0.026 | -14.058
-1.5 | -0.016 | 0.00576 | -0.026 | -2.754
-1 | 0.051 | 0.00551 | -0.027 | 9.342
-0.5 | 0.119 | 0.00538 | -0.027 | 22.117
0 | 0.189 | 0.00507 | -0.028 | 37.174
0.5 | 0.257 | 0.00504 | -0.028 | 50.945
1 | 0.325 | 0.00497 | -0.028 | 65.322
1.5 | 0.393 | 0.00503 | -0.029 | 78.033
2 | 0.461 | 0.00472 | -0.029 | 97.632
2.5 | 0.528 | 0.00499 | -0.03 | 105.926
3 | 0.596 | 0.00533 | -0.03 | 111.782
3.5 | 0.662 | 0.00574 | -0.03 | 115.377
4 | 0.726 | 0.00599 | -0.031 | 121.149
4.5 | 0.786 | 0.00647 | -0.031 | 121.388
5 | 0.835 | 0.0075 | -0.032 | 111.429
5.5 | 0.868 | 0.00818 | -0.032 | 106.151
6 | 0.862 | 0.00895 | -0.033 | 96.255
6.5 | 0.536 | 0.00983 | -0.033 | 54.485
7 | 0.57 | 0.01086 | -0.033 | 52.433
7.5 | 0.603 | 0.01179 | -0.034 | 51.159
8 | 0.637 | 0.0122 | -0.034 | 52.201
8.5 | 0.633 | 0.01769 | -0.032 | 35.798
9 | 0.691 | 0.01455 | -0.034 | 47.501
9.5 | 0.64 | 0.03914 | -0.029 | 16.341
10 | 0.724 | 0.02071 | -0.033 | 34.947
10.5 | 0.677 | 0.05404 | -0.027 | 12.522
11 | 0.763 | 0.02914 | -0.033 | 26.189
11.5 | 0.736 | 0.05763 | -0.028 | 12.767
12 | 0.73 | 0.08492 | -0.02 | 8.602
12.5 | 0.791 | 0.06347 | -0.028 | 12.456
13 | 0.788 | 0.08773 | -0.023 | 8.982
13.5 | 0.813 | 0.09729 | -0.022 | 8.361
14 | 0.841 | 0.09372 | -0.023 | 8.977
14.5 | 0.865 | 0.10362 | -0.022 | 8.346
15 | 0.895 | 0.10867 | -0.024 | 8.237
15.5 | 0.917 | 0.11226 | -0.023 | 8.171
16 | 0.944 | 0.11668 | -0.024 | 8.094
16.5 | 0.976 | 0.11957 | -0.025 | 8.161
17 | 1.004 | 0.12649 | -0.026 | 7.936
17.5 | 1.024 | 0.12655 | -0.025 | 8.092
18 | 1.053 | 0.13127 | -0.026 | 8.02
18.5 | 1.087 | 0.13175 | -0.028 | 8.252
19 | 1.117 | 0.13674 | -0.029 | 8.165
19.5 | 1.13 | 0.14587 | -0.027 | 7.749
20 | 1.159 | 0.14832 | -0.028 | 7.811

## 104. Re 8M Mach 0.50 (2)
BIGFOIL.COM POLAR EXPORT
FAD06
FAD06 |  |  |  | Cl Max: | 1.1102 | at alpha= | 20 | deg
XFOIL ncrit=9 |  |  |  | L/D Max: | 132.604 | at alpha= | 4 | deg
Re: | 8000000 |  |  | Cd Min: | 0.3007 | at alpha= | 20 | deg
Mach: | 0.5 |  |  | Cl=0 at alpha= | -1.2319 | deg
|  |  |  | @ Cl=0.1, Cd= | 0.0051428
|  |  |  | @ Cl=0.4, Cd= | 0.004481
|  |  |  | @ Cl=0.6, Cd= | 0.0047562
alpha (deg) | Cl | Cd | Cm | Cl/Cd
-13 | -0.6438 | 0.17222 | 0.0444 | -3.7382
-12.5 | -0.6256 | 0.16394 | 0.0405 | -3.816
-12 | -0.6094 | 0.15568 | 0.0369 | -3.9144
-11.5 | -0.5943 | 0.14771 | 0.0337 | -4.0234
-11 | -0.5821 | 0.13995 | 0.0312 | -4.1593
-10.5 | -0.5717 | 0.13222 | 0.0291 | -4.3239
-10 | -0.5622 | 0.12451 | 0.0269 | -4.5153
-9.5 | -0.5524 | 0.11681 | 0.0244 | -4.729
-9 | -0.5469 | 0.10832 | 0.0214 | -5.0489
-8.5 | -0.5407 | 0.09976 | 0.0179 | -5.42
-8 | -0.5335 | 0.09153 | 0.0141 | -5.8287
-7.5 | -0.5257 | 0.0825 | 0.0086 | -6.3721
-7 | -0.4875 | 0.07013 | -0.0101 | -6.9514
-6.5 | -0.4997 | 0.06294 | -0.0138 | -7.9393
-6 | -0.4935 | 0.05261 | -0.0231 | -9.3803
-5.5 | -0.4743 | 0.04163 | -0.0306 | -11.3932
-5 | -0.4438 | 0.03099 | -0.0343 | -14.3207
-4.5 | -0.4094 | 0.01948 | -0.0345 | -21.0164
-4 | -0.365 | 0.01078 | -0.0317 | -33.859
-3.5 | -0.3052 | 0.00706 | -0.0286 | -43.2295
-3 | -0.2379 | 0.00609 | -0.0265 | -39.064
-2.5 | -0.1698 | 0.00576 | -0.0252 | -29.4792
-2 | -0.1023 | 0.00558 | -0.0242 | -18.3333
-1.5 | -0.0355 | 0.00541 | -0.0235 | -6.5619
-1 | 0.0307 | 0.00528 | -0.0229 | 5.8144
-0.5 | 0.0964 | 0.00515 | -0.0224 | 18.7184
0 | 0.1616 | 0.00502 | -0.022 | 32.1912
0.5 | 0.2263 | 0.00485 | -0.0216 | 46.6598
1 | 0.2907 | 0.00469 | -0.0212 | 61.9829
1.5 | 0.3553 | 0.00458 | -0.0208 | 77.5764
2 | 0.4185 | 0.00444 | -0.0202 | 94.2568
2.5 | 0.4783 | 0.00429 | -0.0186 | 111.4918
3 | 0.5459 | 0.00447 | -0.0184 | 122.1253
4 | 0.7028 | 0.0053 | -0.0219 | 132.6038
4.5 | 0.7662 | 0.00578 | -0.0198 | 132.5606
5 | 0.8301 | 0.00639 | -0.0176 | 129.9061
5.5 | 0.8957 | 0.00698 | -0.0152 | 128.3238
6 | 0.963 | 0.00765 | -0.0124 | 125.8824
6.5 | 1.0276 | 0.00905 | -0.0084 | 113.547
7 | 1.0766 | 0.01262 | -0.0022 | 85.309
7.5 | 1.0926 | 0.01963 | 0.0051 | 55.6597
8 | 1.0774 | 0.02765 | 0.0112 | 38.9656
8.5 | 1.0407 | 0.03488 | 0.0135 | 29.8366
9 | 1.0157 | 0.04843 | -0.0008 | 20.9725
9.5 | 0.9897 | 0.06235 | -0.0121 | 15.8733
10 | 0.964 | 0.07598 | -0.0196 | 12.6875
10.5 | 0.9385 | 0.08817 | -0.0244 | 10.6442
11 | 0.9157 | 0.10037 | -0.0299 | 9.1232
11.5 | 0.9009 | 0.11248 | -0.036 | 8.0094
12 | 0.8917 | 0.12492 | -0.0427 | 7.1382
12.5 | 0.8868 | 0.1376 | -0.0497 | 6.4448
13 | 0.8853 | 0.15049 | -0.0568 | 5.8828
13.5 | 0.886 | 0.16395 | -0.0641 | 5.4041
14 | 0.8944 | 0.17569 | -0.0704 | 5.0908
14.5 | 0.9054 | 0.18737 | -0.0766 | 4.8322
15 | 0.9172 | 0.19967 | -0.083 | 4.5936
15.5 | 0.9321 | 0.21099 | -0.0889 | 4.4177
16 | 0.9487 | 0.22218 | -0.0947 | 4.27
16.5 | 0.9669 | 0.23276 | -0.1003 | 4.1541
17 | 0.9863 | 0.24276 | -0.1057 | 4.0629
17.5 | 1.0048 | 0.25347 | -0.1115 | 3.9642
18 | 1.0253 | 0.26329 | -0.1169 | 3.8942
18.5 | 1.0461 | 0.27284 | -0.1223 | 3.8341
19 | 1.067 | 0.28238 | -0.1278 | 3.7786
19.5 | 1.0883 | 0.292 | -0.1333 | 3.7271
20 | 1.1102 | 0.3007 | -0.1385 | 3.6921

## 105. Re 10M Mach 0.00 (1)
BIGFOIL.COM POLAR EXPORT
FAD06
FAD06 |  |  |  | Cl Max: | 0.937 | at alpha= | 8.5 | deg
JavaFoil+Calcfoil stall+Eppler ext transition |  |  |  | L/D Max: | 128.145 | at alpha= | 5 | deg
Re: | 10000000 |  |  | Cd Min: | 0.0048 | at alpha= | 1 | deg
Mach: | 0 |  |  | Cl=0 at alpha= | -1.3814 | deg
|  |  |  | @ Cl=0.1, Cd= | 0.0051383
|  |  |  | @ Cl=0.4, Cd= | 0.0049297
|  |  |  | @ Cl=0.6, Cd= | 0.04886
alpha (deg) | Cl | Cd | Cm | Cl/Cd
-12.5 | -0.299 | 0.07711 | -0.009 | -3.883
-12 | -0.316 | 0.07325 | -0.009 | -4.316
-11.5 | -0.334 | 0.06778 | -0.01 | -4.925
-11 | -0.351 | 0.06356 | -0.01 | -5.517
-10.5 | -0.366 | 0.06 | -0.01 | -6.108
-10 | -0.381 | 0.05679 | -0.01 | -6.707
-9.5 | -0.395 | 0.05271 | -0.011 | -7.486
-9 | -0.406 | 0.04888 | -0.011 | -8.296
-8.5 | -0.414 | 0.04441 | -0.012 | -9.322
-8 | -0.432 | 0.03161 | -0.015 | -13.652
-7.5 | -0.498 | 0.00767 | -0.019 | -64.877
-7 | -0.488 | 0.00734 | -0.02 | -66.469
-6.5 | -0.471 | 0.00701 | -0.02 | -67.268
-6 | -0.448 | 0.00677 | -0.02 | -66.152
-5.5 | -0.417 | 0.00653 | -0.02 | -63.936
-5 | -0.381 | 0.00646 | -0.021 | -58.892
-4.5 | -0.338 | 0.00626 | -0.021 | -54.019
-4 | -0.291 | 0.00606 | -0.021 | -47.969
-3.5 | -0.24 | 0.00589 | -0.022 | -40.691
-3 | -0.185 | 0.0057 | -0.022 | -32.513
-2.5 | -0.129 | 0.00567 | -0.022 | -22.805
-2 | -0.072 | 0.00553 | -0.023 | -12.982
-1.5 | -0.014 | 0.00535 | -0.023 | -2.574
-1 | 0.045 | 0.00529 | -0.023 | 8.431
-0.5 | 0.103 | 0.00513 | -0.024 | 20.128
0 | 0.163 | 0.00494 | -0.024 | 33.097
0.5 | 0.222 | 0.00487 | -0.024 | 45.689
1 | 0.281 | 0.0048 | -0.025 | 58.692
1.5 | 0.34 | 0.00488 | -0.025 | 69.696
2 | 0.399 | 0.00493 | -0.025 | 81.041
2.5 | 0.458 | 0.00491 | -0.026 | 93.208
3 | 0.516 | 0.00498 | -0.026 | 103.766
3.5 | 0.575 | 0.00517 | -0.026 | 111.23
4 | 0.632 | 0.00535 | -0.027 | 118.011
4.5 | 0.687 | 0.00556 | -0.027 | 123.551
5 | 0.74 | 0.00577 | -0.027 | 128.145
5.5 | 0.789 | 0.00648 | -0.028 | 121.735
6 | 0.834 | 0.0068 | -0.028 | 122.654
6.5 | 0.875 | 0.00733 | -0.029 | 119.389
7 | 0.905 | 0.0078 | -0.029 | 115.947
7.5 | 0.925 | 0.00822 | -0.029 | 112.522
8 | 0.936 | 0.00874 | -0.03 | 107.194
8.5 | 0.937 | 0.00927 | -0.03 | 101.068
9 | 0.928 | 0.00989 | -0.03 | 93.894
9.5 | 0.91 | 0.01036 | -0.031 | 87.816
10 | 0.883 | 0.01111 | -0.031 | 79.515
10.5 | 0.85 | 0.01184 | -0.031 | 71.777
11 | 0.811 | 0.01272 | -0.032 | 63.785
11.5 | 0.752 | 0.01469 | -0.031 | 51.184
12 | 0.684 | 0.0202 | -0.03 | 33.865
12.5 | 0.633 | 0.02385 | -0.03 | 26.561
13 | 0.576 | 0.03288 | -0.029 | 17.522
13.5 | 0.518 | 0.04886 | -0.028 | 10.595

## 106. Re 10M Mach 0.00 (2)
BIGFOIL.COM POLAR EXPORT
FAD06
FAD06 |  |  |  | Cl Max: | 1.4615 | at alpha= | 12.5 | deg
XFOIL ncrit=9 |  |  |  | L/D Max: | 129.729 | at alpha= | 7.5 | deg
Re: | 10000000 |  |  | Cd Min: | 0.01345 | at alpha= | 12.5 | deg
Mach: | 0 |  |  | Cl=0 at alpha= | -1.2262 | deg
|  |  |  | @ Cl=0.1, Cd= | 0.0049216
|  |  |  | @ Cl=0.4, Cd= | 0.0043934
|  |  |  | @ Cl=0.6, Cd= | 0.004842
alpha (deg) | Cl | Cd | Cm | Cl/Cd
-9 | -0.8568 | 0.00878 | -0.0232 | -97.5854
-8.5 | -0.8038 | 0.00835 | -0.0226 | -96.2635
-8 | -0.7492 | 0.00797 | -0.0224 | -94.0025
-7.5 | -0.6869 | 0.00777 | -0.0239 | -88.4041
-7 | -0.635 | 0.00775 | -0.023 | -81.9355
-6.5 | -0.5812 | 0.00765 | -0.0226 | -75.9739
-6 | -0.5267 | 0.00749 | -0.0222 | -70.3204
-5 | -0.4181 | 0.00667 | -0.0214 | -62.6837
-4.5 | -0.3637 | 0.00615 | -0.0209 | -59.1382
-4 | -0.3088 | 0.00577 | -0.0205 | -53.5182
-3 | -0.1976 | 0.00546 | -0.0201 | -36.1905
-2.5 | -0.1418 | 0.00536 | -0.0199 | -26.4552
-2 | -0.0862 | 0.00525 | -0.0197 | -16.419
-1.5 | -0.0305 | 0.00514 | -0.0195 | -5.9339
-1 | 0.0252 | 0.00503 | -0.0194 | 5.0099
-0.5 | 0.0807 | 0.00496 | -0.0192 | 16.2702
0 | 0.136 | 0.00485 | -0.019 | 28.0412
0.5 | 0.1912 | 0.00475 | -0.0189 | 40.2526
1 | 0.2463 | 0.00462 | -0.0187 | 53.3117
1.5 | 0.3013 | 0.00454 | -0.0186 | 66.3656
2.5 | 0.409 | 0.00438 | -0.018 | 93.379
3 | 0.4611 | 0.00433 | -0.0173 | 106.4896
3.5 | 0.5116 | 0.00438 | -0.016 | 116.8037
4.5 | 0.6417 | 0.00506 | -0.0204 | 126.8182
5 | 0.695 | 0.00545 | -0.02 | 127.5229
5.5 | 0.7471 | 0.00584 | -0.0192 | 127.9281
6 | 0.7994 | 0.00622 | -0.0186 | 128.5209
6.5 | 0.8519 | 0.00661 | -0.018 | 128.8805
7 | 0.9045 | 0.00701 | -0.0175 | 129.03
7.5 | 0.9574 | 0.00738 | -0.017 | 129.729
8 | 1.0093 | 0.00795 | -0.0165 | 126.956
8.5 | 1.0608 | 0.00858 | -0.0158 | 123.6364
9 | 1.1125 | 0.0091 | -0.0153 | 122.2527
9.5 | 1.1637 | 0.00969 | -0.0148 | 120.0929
10 | 1.2151 | 0.01018 | -0.0144 | 119.3615
10.5 | 1.2659 | 0.01072 | -0.0139 | 118.0877
11 | 1.3159 | 0.01136 | -0.0134 | 115.8363
11.5 | 1.3656 | 0.01194 | -0.0128 | 114.3719
12 | 1.4143 | 0.01263 | -0.0122 | 111.9794
12.5 | 1.4615 | 0.01345 | -0.0114 | 108.6617

## 107. Re 10M Mach 0.10 (1)
BIGFOIL.COM POLAR EXPORT
FAD06
FAD06 |  |  |  | Cl Max: | 0.933 | at alpha= | 8 | deg
JavaFoil+Calcfoil stall+Eppler ext transition |  |  |  | L/D Max: | 127.708 | at alpha= | 5 | deg
Re: | 10000000 |  |  | Cd Min: | 0.00485 | at alpha= | 1 | deg
Mach: | 0.1 |  |  | Cl=0 at alpha= | -1.3814 | deg
|  |  |  | @ Cl=0.1, Cd= | 0.0051336
|  |  |  | @ Cl=0.4, Cd= | 0.0049293
|  |  |  | @ Cl=0.6, Cd= | 0.03841
alpha (deg) | Cl | Cd | Cm | Cl/Cd
-12.5 | -0.262 | 0.07797 | -0.009 | -3.365
-12 | -0.281 | 0.07328 | -0.009 | -3.841
-11.5 | -0.301 | 0.0686 | -0.01 | -4.388
-11 | -0.321 | 0.06432 | -0.01 | -4.984
-10.5 | -0.34 | 0.06024 | -0.01 | -5.637
-10 | -0.357 | 0.0574 | -0.01 | -6.217
-9.5 | -0.374 | 0.05338 | -0.011 | -7
-9 | -0.387 | 0.04979 | -0.011 | -7.783
-8.5 | -0.399 | 0.04561 | -0.012 | -8.742
-8 | -0.407 | 0.04135 | -0.013 | -9.83
-7.5 | -0.488 | 0.00783 | -0.019 | -62.301
-7 | -0.481 | 0.00737 | -0.02 | -65.346
-6.5 | -0.467 | 0.00698 | -0.02 | -66.987
-6 | -0.446 | 0.00684 | -0.02 | -65.132
-5.5 | -0.417 | 0.0066 | -0.021 | -63.078
-5 | -0.381 | 0.00641 | -0.021 | -59.368
-4.5 | -0.339 | 0.00621 | -0.021 | -54.561
-4 | -0.292 | 0.00611 | -0.021 | -47.706
-3.5 | -0.24 | 0.00585 | -0.022 | -41.102
-3 | -0.186 | 0.00576 | -0.022 | -32.317
-2.5 | -0.13 | 0.00563 | -0.022 | -23.074
-2 | -0.072 | 0.00554 | -0.023 | -13.028
-1.5 | -0.014 | 0.0054 | -0.023 | -2.561
-1 | 0.045 | 0.00532 | -0.023 | 8.437
-0.5 | 0.104 | 0.00512 | -0.024 | 20.26
0 | 0.164 | 0.00495 | -0.024 | 33.161
0.5 | 0.224 | 0.00486 | -0.024 | 46.022
1 | 0.283 | 0.00485 | -0.025 | 58.276
1.5 | 0.342 | 0.00489 | -0.025 | 70.016
2 | 0.401 | 0.00493 | -0.025 | 81.343
2.5 | 0.46 | 0.00494 | -0.026 | 93.248
3 | 0.519 | 0.00492 | -0.026 | 105.422
3.5 | 0.577 | 0.00512 | -0.027 | 112.863
4 | 0.635 | 0.0054 | -0.027 | 117.607
4.5 | 0.69 | 0.00562 | -0.027 | 122.923
5 | 0.743 | 0.00582 | -0.028 | 127.708
5.5 | 0.792 | 0.00645 | -0.028 | 122.754
6 | 0.837 | 0.00687 | -0.028 | 121.813
6.5 | 0.877 | 0.00741 | -0.029 | 118.419
7 | 0.906 | 0.00782 | -0.029 | 115.792
7.5 | 0.925 | 0.00834 | -0.029 | 110.867
8 | 0.933 | 0.00885 | -0.03 | 105.429
8.5 | 0.931 | 0.0094 | -0.03 | 99.035
9 | 0.917 | 0.01003 | -0.031 | 91.507
9.5 | 0.894 | 0.01051 | -0.031 | 85.064
10 | 0.862 | 0.0113 | -0.031 | 76.293
10.5 | 0.822 | 0.01209 | -0.032 | 68.02
11 | 0.778 | 0.01294 | -0.032 | 60.137
11.5 | 0.704 | 0.01612 | -0.031 | 43.68
12 | 0.633 | 0.02337 | -0.03 | 27.077
12.5 | 0.579 | 0.0275 | -0.03 | 21.053
13 | 0.519 | 0.03841 | -0.029 | 13.505

## 108. Re 10M Mach 0.10 (2)
BIGFOIL.COM POLAR EXPORT
FAD06
FAD06 |  |  |  | Cl Max: | 1.5386 | at alpha= | 14 | deg
XFOIL ncrit=9 |  |  |  | L/D Max: | 129.556 | at alpha= | 7.5 | deg
Re: | 10000000 |  |  | Cd Min: | 0.17719 | at alpha= | 19 | deg
Mach: | 0.1 |  |  | Cl=0 at alpha= | -1.2259 | deg
|  |  |  | @ Cl=0.1, Cd= | 0.0049294
|  |  |  | @ Cl=0.4, Cd= | 0.0044485
|  |  |  | @ Cl=0.6, Cd= | 0.0048387
alpha (deg) | Cl | Cd | Cm | Cl/Cd
-11 | -0.6677 | 0.1114 | 0.0242 | -5.9937
-9.5 | -0.9032 | 0.01361 | -0.0269 | -66.363
-8.5 | -0.8112 | 0.00852 | -0.0237 | -95.2113
-8 | -0.756 | 0.00809 | -0.0233 | -93.4487
-7.5 | -0.6929 | 0.00786 | -0.0246 | -88.1552
-7 | -0.6403 | 0.00783 | -0.0236 | -81.7752
-6.5 | -0.5858 | 0.00772 | -0.0231 | -75.8808
-6 | -0.5307 | 0.00755 | -0.0227 | -70.2914
-5.5 | -0.4758 | 0.00721 | -0.0223 | -65.9917
-5 | -0.4209 | 0.00677 | -0.0218 | -62.1713
-4.5 | -0.3662 | 0.00619 | -0.0212 | -59.1599
-4 | -0.3109 | 0.00579 | -0.0207 | -53.696
-3.5 | -0.2549 | 0.00566 | -0.0205 | -45.0353
-3 | -0.1989 | 0.00548 | -0.0202 | -36.2956
-2.5 | -0.1427 | 0.00537 | -0.02 | -26.5736
-2 | -0.0867 | 0.00526 | -0.0198 | -16.4829
-1.5 | -0.0307 | 0.00515 | -0.0197 | -5.9612
-1 | 0.0253 | 0.00503 | -0.0195 | 5.0298
-0.5 | 0.0812 | 0.00497 | -0.0193 | 16.338
0 | 0.1368 | 0.00485 | -0.0191 | 28.2062
0.5 | 0.1923 | 0.00475 | -0.019 | 40.4842
1 | 0.2477 | 0.00462 | -0.0188 | 53.6147
1.5 | 0.303 | 0.00454 | -0.0187 | 66.7401
2 | 0.358 | 0.00452 | -0.0185 | 79.2035
3 | 0.4637 | 0.00434 | -0.0173 | 106.8433
3.5 | 0.515 | 0.00439 | -0.0161 | 117.3121
4.5 | 0.6457 | 0.00508 | -0.0205 | 127.1063
5 | 0.6993 | 0.00547 | -0.02 | 127.8428
5.5 | 0.7517 | 0.00587 | -0.0192 | 128.0579
6 | 0.8045 | 0.00625 | -0.0185 | 128.72
6.5 | 0.8575 | 0.00664 | -0.0178 | 129.1416
7 | 0.9105 | 0.00707 | -0.0172 | 128.7836
7.5 | 0.9639 | 0.00744 | -0.0168 | 129.5565
8 | 1.0163 | 0.00803 | -0.0161 | 126.5629
8.5 | 1.068 | 0.00873 | -0.0153 | 122.3368
9 | 1.1206 | 0.00921 | -0.0148 | 121.6721
9.5 | 1.1724 | 0.00982 | -0.0142 | 119.389
10 | 1.2244 | 0.01033 | -0.0136 | 118.5286
10.5 | 1.2759 | 0.01088 | -0.0131 | 117.2702
11 | 1.3264 | 0.01156 | -0.0123 | 114.7405
11.5 | 1.3766 | 0.01222 | -0.0116 | 112.6514
12 | 1.425 | 0.01307 | -0.0107 | 109.0283
13 | 1.4949 | 0.01803 | -0.0056 | 82.9118
13.5 | 1.5211 | 0.0209 | -0.0024 | 72.7799
14 | 1.5386 | 0.02398 | 0.0015 | 64.1618
14.5 | 1.5246 | 0.02748 | 0.0094 | 55.4803
15 | 1.4898 | 0.03345 | 0.0132 | 44.5381
15.5 | 1.4785 | 0.04241 | 0.007 | 34.8621
16 | 1.4273 | 0.05898 | -0.0046 | 24.1997
16.5 | 1.3803 | 0.07401 | -0.0126 | 18.6502
17 | 1.36 | 0.08364 | -0.0158 | 16.2602
17.5 | 1.2772 | 0.10743 | -0.0281 | 11.8887
18 | 1.207 | 0.13259 | -0.0426 | 9.1033
18.5 | 1.1767 | 0.1496 | -0.0527 | 7.8656
19 | 1.113 | 0.17719 | -0.0697 | 6.2814

## 109. Re 10M Mach 0.25 (1)
BIGFOIL.COM POLAR EXPORT
FAD06
FAD06 |  |  |  | Cl Max: | 0.914 | at alpha= | 7.5 | deg
JavaFoil+Calcfoil stall+Eppler ext transition |  |  |  | L/D Max: | 124.989 | at alpha= | 5 | deg
Re: | 10000000 |  |  | Cd Min: | 0.0049 | at alpha= | 0.5 | deg
Mach: | 0.25 |  |  | Cl=0 at alpha= | -1.3833 | deg
|  |  |  | @ Cl=0.1, Cd= | 0.07195
|  |  |  | @ Cl=0.4, Cd= | 0.07195
|  |  |  | @ Cl=0.6, Cd= | 0.07195
alpha (deg) | Cl | Cd | Cm | Cl/Cd
-11.5 | -0.058 | 0.07313 | -0.009 | -0.796
-11 | -0.055 | 0.06888 | -0.009 | -0.804
-10.5 | -0.053 | 0.06439 | -0.01 | -0.817
-10 | -0.111 | 0.06029 | -0.01 | -1.841
-9.5 | -0.177 | 0.05615 | -0.01 | -3.154
-9 | -0.228 | 0.05241 | -0.011 | -4.344
-8.5 | -0.271 | 0.0486 | -0.011 | -5.57
-8 | -0.306 | 0.04578 | -0.012 | -6.678
-7.5 | -0.333 | 0.04202 | -0.012 | -7.929
-7 | -0.352 | 0.03781 | -0.013 | -9.31
-6.5 | -0.43 | 0.00741 | -0.02 | -58.032
-6 | -0.425 | 0.00697 | -0.021 | -60.934
-5.5 | -0.407 | 0.00676 | -0.021 | -60.304
-5 | -0.379 | 0.00664 | -0.021 | -57.041
-4.5 | -0.341 | 0.00644 | -0.022 | -53.007
-4 | -0.296 | 0.00622 | -0.022 | -47.616
-3.5 | -0.246 | 0.00591 | -0.022 | -41.528
-3 | -0.191 | 0.00582 | -0.023 | -32.787
-2.5 | -0.133 | 0.00567 | -0.023 | -23.506
-2 | -0.074 | 0.00558 | -0.023 | -13.279
-1.5 | -0.014 | 0.00548 | -0.024 | -2.594
-1 | 0.046 | 0.00529 | -0.024 | 8.708
-0.5 | 0.107 | 0.00512 | -0.024 | 20.786
0 | 0.169 | 0.00494 | -0.025 | 34.164
0.5 | 0.23 | 0.0049 | -0.025 | 46.833
1 | 0.291 | 0.00491 | -0.025 | 59.24
1.5 | 0.352 | 0.00492 | -0.026 | 71.51
2 | 0.412 | 0.00498 | -0.026 | 82.782
2.5 | 0.473 | 0.00495 | -0.027 | 95.53
3 | 0.533 | 0.00504 | -0.027 | 105.726
3.5 | 0.593 | 0.00527 | -0.027 | 112.486
4 | 0.652 | 0.00547 | -0.028 | 119.189
4.5 | 0.709 | 0.00569 | -0.028 | 124.431
5 | 0.762 | 0.00609 | -0.028 | 124.989
5.5 | 0.81 | 0.0067 | -0.029 | 120.965
6 | 0.853 | 0.00713 | -0.029 | 119.66
6.5 | 0.889 | 0.00758 | -0.029 | 117.338
7 | 0.909 | 0.00817 | -0.03 | 111.338
7.5 | 0.914 | 0.00874 | -0.03 | 104.568
8 | 0.902 | 0.00938 | -0.031 | 96.174
8.5 | 0.871 | 0.01006 | -0.031 | 86.559
9 | 0.821 | 0.01078 | -0.031 | 76.144
9.5 | 0.754 | 0.01159 | -0.032 | 65.043
10 | 0.671 | 0.01238 | -0.032 | 54.162
10.5 | 0.558 | 0.01509 | -0.031 | 36.963
11 | 0.435 | 0.02319 | -0.03 | 18.745
11.5 | 0.322 | 0.02931 | -0.029 | 10.974
12 | 0.18 | 0.06012 | -0.024 | 2.996
12.5 | 0.081 | 0.07195 | -0.023 | 1.132

## 110. Re 10M Mach 0.25 (2)
BIGFOIL.COM POLAR EXPORT
FAD06
FAD06 |  |  |  | Cl Max: | 1.3972 | at alpha= | 11.5 | deg
XFOIL ncrit=9 |  |  |  | L/D Max: | 129.735 | at alpha= | 6 | deg
Re: | 10000000 |  |  | Cd Min: | 0.26626 | at alpha= | -20 | deg
Mach: | 0.25 |  |  | Cl=0 at alpha= | -1.2266 | deg
|  |  |  | @ Cl=0.1, Cd= | 0.0049492
|  |  |  | @ Cl=0.4, Cd= | 0.004463
|  |  |  | @ Cl=0.6, Cd= | 0.0047795
alpha (deg) | Cl | Cd | Cm | Cl/Cd
-20 | -0.8569 | 0.26626 | 0.0922 | -3.2183
-19.5 | -0.8386 | 0.25918 | 0.0878 | -3.2356
-19 | -0.8203 | 0.25202 | 0.0835 | -3.2549
-18.5 | -0.8018 | 0.24493 | 0.0792 | -3.2736
-18 | -0.7835 | 0.23762 | 0.075 | -3.2973
-17.5 | -0.7655 | 0.23021 | 0.0707 | -3.3252
-17 | -0.7475 | 0.22294 | 0.0666 | -3.3529
-16.5 | -0.7302 | 0.21515 | 0.0625 | -3.3939
-16 | -0.7145 | 0.20681 | 0.0582 | -3.4549
-15.5 | -0.6996 | 0.19751 | 0.054 | -3.5421
-15 | -0.6851 | 0.18878 | 0.0502 | -3.6291
-14.5 | -0.6681 | 0.18274 | 0.0468 | -3.656
-14 | -0.6538 | 0.17561 | 0.0437 | -3.723
-13.5 | -0.6415 | 0.16908 | 0.0413 | -3.7941
-13 | -0.6308 | 0.16276 | 0.0401 | -3.8756
-12.5 | -0.6219 | 0.15588 | 0.0385 | -3.9896
-12 | -0.6131 | 0.14858 | 0.0365 | -4.1264
-11.5 | -0.6037 | 0.14121 | 0.0342 | -4.2752
-11 | -0.595 | 0.13368 | 0.0318 | -4.4509
-10.5 | -0.587 | 0.12592 | 0.0292 | -4.6617
-10 | -0.5792 | 0.11805 | 0.0263 | -4.9064
-9.5 | -0.6597 | 0.08802 | 0.0121 | -7.4949
-9 | -0.7044 | 0.06662 | -0.0105 | -10.5734
-8.5 | -0.7438 | 0.03906 | -0.0305 | -19.0425
-8 | -0.7859 | 0.01175 | -0.0296 | -66.8851
-7.5 | -0.7246 | 0.0093 | -0.0296 | -77.914
-7 | -0.6691 | 0.00882 | -0.0278 | -75.8617
-6.5 | -0.6114 | 0.00841 | -0.0266 | -72.6992
-6 | -0.5528 | 0.00815 | -0.0256 | -67.8282
-5.5 | -0.4948 | 0.00771 | -0.0248 | -64.1764
-5 | -0.4369 | 0.00726 | -0.0239 | -60.1791
-4.5 | -0.38 | 0.00648 | -0.023 | -58.642
-4 | -0.3223 | 0.00597 | -0.0222 | -53.9866
-3.5 | -0.2641 | 0.0057 | -0.0217 | -46.3333
-3 | -0.2058 | 0.00556 | -0.0213 | -37.0144
-2.5 | -0.1476 | 0.0054 | -0.0209 | -27.3333
-2 | -0.0895 | 0.00528 | -0.0206 | -16.9508
-1.5 | -0.0316 | 0.00517 | -0.0203 | -6.1122
-1 | 0.0262 | 0.00505 | -0.0201 | 5.1881
-0.5 | 0.0839 | 0.00498 | -0.0199 | 16.8474
0 | 0.1413 | 0.00487 | -0.0197 | 29.0144
0.5 | 0.1986 | 0.00476 | -0.0195 | 41.7227
1 | 0.2556 | 0.00463 | -0.0193 | 55.2052
1.5 | 0.3127 | 0.00455 | -0.0191 | 68.7253
2 | 0.3693 | 0.00453 | -0.0189 | 81.5232
2.5 | 0.4243 | 0.00441 | -0.0184 | 96.2132
3 | 0.4782 | 0.00435 | -0.0175 | 109.931
3.5 | 0.5336 | 0.00443 | -0.0167 | 120.4515
4 | 0.602 | 0.00479 | -0.019 | 125.6785
4.5 | 0.668 | 0.00515 | -0.0206 | 129.7087
5 | 0.7232 | 0.00558 | -0.0198 | 129.6057
5.5 | 0.7778 | 0.006 | -0.0188 | 129.6333
6 | 0.8329 | 0.00642 | -0.0178 | 129.7352
6.5 | 0.8883 | 0.00688 | -0.0168 | 129.1134
7 | 0.9444 | 0.00729 | -0.0159 | 129.5473
7.5 | 1 | 0.00785 | -0.0149 | 127.3885
8 | 1.055 | 0.00859 | -0.0137 | 122.8172
8.5 | 1.1097 | 0.00939 | -0.0124 | 118.1789
9 | 1.1657 | 0.00995 | -0.0113 | 117.1558
9.5 | 1.2204 | 0.01076 | -0.01 | 113.4201
10 | 1.2748 | 0.01161 | -0.0085 | 109.8019
10.5 | 1.3261 | 0.0129 | -0.0066 | 102.7984
11 | 1.3698 | 0.01515 | -0.0037 | 90.4158
11.5 | 1.3972 | 0.0191 | 0.0005 | 73.1518
12 | 1.3962 | 0.025 | 0.0066 | 55.848
12.5 | 1.3644 | 0.03009 | 0.0153 | 45.344
13 | 1.3293 | 0.03969 | 0.0112 | 33.4921
13.5 | 1.3043 | 0.053 | -0.0003 | 24.6094
14 | 1.2763 | 0.06617 | -0.009 | 19.2882
14.5 | 1.2424 | 0.08003 | -0.0163 | 15.5242
15 | 1.2039 | 0.0936 | -0.0214 | 12.8622
15.5 | 1.1705 | 0.10759 | -0.0273 | 10.8793
16 | 1.1312 | 0.12483 | -0.0368 | 9.0619
16.5 | 1.0966 | 0.14245 | -0.0474 | 7.6981

## 111. Re 10M Mach 0.50 (1)
BIGFOIL.COM POLAR EXPORT
FAD06
FAD06 |  |  |  | Cl Max: | 1.161 | at alpha= | 20 | deg
JavaFoil+Calcfoil stall+Eppler ext transition |  |  |  | L/D Max: | 123.132 | at alpha= | 4.5 | deg
Re: | 10000000 |  |  | Cd Min: | 0.00495 | at alpha= | 1 | deg
Mach: | 0.5 |  |  | Cl=0 at alpha= | -1.3806 | deg
|  |  |  | @ Cl=0.1, Cd= | 0.0053256
|  |  |  | @ Cl=0.4, Cd= | 0.0051165
|  |  |  | @ Cl=0.6, Cd= | 0.0053951
alpha (deg) | Cl | Cd | Cm | Cl/Cd
-20 | -1.011 | 0.14682 | -0.01 | -6.889
-19.5 | -0.984 | 0.1412 | -0.01 | -6.97
-19 | -0.956 | 0.13759 | -0.01 | -6.946
-18.5 | -0.928 | 0.13287 | -0.009 | -6.984
-18 | -0.903 | 0.12437 | -0.01 | -7.259
-17.5 | -0.877 | 0.11771 | -0.01 | -7.45
-17 | -0.851 | 0.1214 | -0.01 | -7.008
-16.5 | -0.823 | 0.11547 | -0.01 | -7.125
-16 | -0.798 | 0.1077 | -0.01 | -7.405
-15.5 | -0.773 | 0.09937 | -0.011 | -7.774
-15 | -0.748 | 0.09168 | -0.011 | -8.162
-14.5 | -0.715 | 0.10177 | -0.01 | -7.029
-14 | -0.69 | 0.09194 | -0.011 | -7.506
-13.5 | -0.666 | 0.08352 | -0.011 | -7.969
-13 | -0.642 | 0.07487 | -0.012 | -8.577
-12.5 | -0.608 | 0.08402 | -0.01 | -7.231
-12 | -0.581 | 0.07764 | -0.011 | -7.482
-11.5 | -0.557 | 0.06909 | -0.012 | -8.059
-11 | -0.534 | 0.06015 | -0.013 | -8.885
-10.5 | -0.536 | 0.03546 | -0.017 | -15.115
-10 | -0.472 | 0.06402 | -0.011 | -7.369
-9.5 | -0.448 | 0.05529 | -0.012 | -8.1
-9 | -0.432 | 0.04276 | -0.015 | -10.1
-8.5 | -0.391 | 0.05278 | -0.012 | -7.41
-8 | -0.363 | 0.05032 | -0.011 | -7.215
-7.5 | -0.341 | 0.04193 | -0.014 | -8.13
-7 | -0.378 | 0.00805 | -0.023 | -46.918
-6.5 | -0.283 | 0.03999 | -0.013 | -7.084
-6 | -0.259 | 0.03404 | -0.015 | -7.623
-5.5 | -0.228 | 0.03645 | -0.013 | -6.246
-5 | -0.244 | 0.00714 | -0.024 | -34.15
-4.5 | -0.21 | 0.00692 | -0.024 | -30.377
-4 | -0.274 | 0.00673 | -0.025 | -40.649
-3.5 | -0.258 | 0.00638 | -0.025 | -40.504
-3 | -0.208 | 0.00607 | -0.025 | -34.295
-2.5 | -0.147 | 0.00584 | -0.026 | -25.211
-2 | -0.082 | 0.00573 | -0.026 | -14.398
-1.5 | -0.016 | 0.00564 | -0.026 | -2.815
-1 | 0.051 | 0.00534 | -0.027 | 9.646
-0.5 | 0.119 | 0.00532 | -0.027 | 22.374
0 | 0.189 | 0.00511 | -0.028 | 36.92
0.5 | 0.257 | 0.00502 | -0.028 | 51.174
1 | 0.325 | 0.00495 | -0.028 | 65.619
1.5 | 0.393 | 0.0051 | -0.029 | 77.077
2 | 0.461 | 0.00526 | -0.029 | 87.525
2.5 | 0.528 | 0.00521 | -0.03 | 101.416
3 | 0.596 | 0.00538 | -0.03 | 110.712
3.5 | 0.662 | 0.00563 | -0.03 | 117.491
4 | 0.726 | 0.00606 | -0.031 | 119.783
4.5 | 0.786 | 0.00638 | -0.031 | 123.132
5 | 0.835 | 0.00716 | -0.032 | 116.64
5.5 | 0.868 | 0.00782 | -0.032 | 111.003
6 | 0.862 | 0.00858 | -0.033 | 100.435
6.5 | 0.536 | 0.00944 | -0.033 | 56.751
7 | 0.57 | 0.0104 | -0.033 | 54.753
7.5 | 0.603 | 0.01129 | -0.034 | 53.4
8 | 0.637 | 0.0117 | -0.034 | 54.407
8.5 | 0.65 | 0.01469 | -0.034 | 44.245
9 | 0.704 | 0.01353 | -0.035 | 51.994
9.5 | 0.664 | 0.0284 | -0.031 | 23.385
10 | 0.733 | 0.0183 | -0.034 | 40.082
10.5 | 0.701 | 0.04142 | -0.03 | 16.914
11 | 0.763 | 0.02898 | -0.033 | 26.331
11.5 | 0.761 | 0.04384 | -0.031 | 17.365
12 | 0.732 | 0.08223 | -0.021 | 8.907
12.5 | 0.819 | 0.04769 | -0.031 | 17.17
13 | 0.794 | 0.08284 | -0.024 | 9.583
13.5 | 0.815 | 0.09426 | -0.023 | 8.645
14 | 0.85 | 0.08679 | -0.026 | 9.798
14.5 | 0.867 | 0.10079 | -0.023 | 8.607
15 | 0.898 | 0.10522 | -0.025 | 8.531
15.5 | 0.92 | 0.10637 | -0.024 | 8.646
16 | 0.946 | 0.1141 | -0.024 | 8.292
16.5 | 0.98 | 0.115 | -0.026 | 8.52
17 | 1.005 | 0.12363 | -0.026 | 8.133
17.5 | 1.024 | 0.12371 | -0.025 | 8.28
18 | 1.057 | 0.12667 | -0.027 | 8.343
18.5 | 1.095 | 0.12349 | -0.029 | 8.869
19 | 1.119 | 0.13366 | -0.029 | 8.374
19.5 | 1.133 | 0.157 | -0.027 | 7.216
20 | 1.161 | 0.16143 | -0.028 | 7.19

## 112. Re 10M Mach 0.50 (2)
BIGFOIL.COM POLAR EXPORT
FAD06
FAD06 |  |  |  | Cl Max: | 1.1098 | at alpha= | 20 | deg
XFOIL ncrit=9 |  |  |  | L/D Max: | 137.882 | at alpha= | 4.5 | deg
Re: | 10000000 |  |  | Cd Min: | 0.30029 | at alpha= | 20 | deg
Mach: | 0.5 |  |  | Cl=0 at alpha= | -1.2285 | deg
|  |  |  | @ Cl=0.1, Cd= | 0.0050336
|  |  |  | @ Cl=0.4, Cd= | 0.0046268
|  |  |  | @ Cl=0.6, Cd= | 0.0046663
alpha (deg) | Cl | Cd | Cm | Cl/Cd
-20 | -0.9477 | 0.29261 | 0.1114 | -3.2388
-19.5 | -0.9253 | 0.28408 | 0.1062 | -3.2572
-19 | -0.9027 | 0.27544 | 0.101 | -3.2773
-18.5 | -0.88 | 0.26689 | 0.0958 | -3.2972
-18 | -0.8573 | 0.25822 | 0.0907 | -3.32
-17.5 | -0.8347 | 0.24952 | 0.0857 | -3.3452
-17 | -0.8121 | 0.24095 | 0.0807 | -3.3704
-16.5 | -0.79 | 0.23215 | 0.0758 | -3.403
-16 | -0.6361 | 0.20294 | 0.0736 | -3.1344
-15.5 | -0.6215 | 0.19521 | 0.0694 | -3.1838
-15 | -0.6073 | 0.18726 | 0.0652 | -3.2431
-14.5 | -0.5926 | 0.17974 | 0.0609 | -3.297
-14 | -0.6856 | 0.18746 | 0.0521 | -3.6573
-13.5 | -0.6649 | 0.18 | 0.048 | -3.6939
-13 | -0.6436 | 0.17217 | 0.0442 | -3.7382
-12.5 | -0.6257 | 0.16396 | 0.0405 | -3.8162
-12 | -0.6103 | 0.15586 | 0.0372 | -3.9157
-11.5 | -0.5969 | 0.14814 | 0.0347 | -4.0293
-11 | -0.5866 | 0.14065 | 0.0328 | -4.1706
-10.5 | -0.5765 | 0.13293 | 0.0308 | -4.3369
-10 | -0.5662 | 0.12512 | 0.0283 | -4.5253
-9.5 | -0.5558 | 0.11735 | 0.0257 | -4.7363
-9 | -0.5461 | 0.10943 | 0.0228 | -4.9904
-8.5 | -0.5409 | 0.09952 | 0.0176 | -5.4351
-8 | -0.5229 | 0.08932 | 0.0092 | -5.8542
-7.5 | -0.4906 | 0.07722 | -0.0067 | -6.3533
-7 | -0.4939 | 0.0696 | -0.0101 | -7.0963
-6 | -0.4966 | 0.05182 | -0.024 | -9.5832
-5.5 | -0.4767 | 0.04077 | -0.0312 | -11.6924
-5 | -0.4473 | 0.0296 | -0.0347 | -15.1115
-4.5 | -0.4123 | 0.01845 | -0.0344 | -22.3469
-4 | -0.3685 | 0.00968 | -0.0314 | -38.0682
-3.5 | -0.3069 | 0.0066 | -0.0283 | -46.5
-3 | -0.2388 | 0.00584 | -0.0263 | -40.8904
-2.5 | -0.1704 | 0.00559 | -0.0251 | -30.483
-2 | -0.1028 | 0.00542 | -0.0242 | -18.9668
-1.5 | -0.036 | 0.00526 | -0.0234 | -6.8441
-1 | 0.0303 | 0.00513 | -0.0229 | 5.9064
-0.5 | 0.0962 | 0.00504 | -0.0224 | 19.0873
0 | 0.1614 | 0.00493 | -0.022 | 32.7383
0.5 | 0.2265 | 0.00481 | -0.0217 | 47.0894
1 | 0.2911 | 0.0047 | -0.0213 | 61.9362
1.5 | 0.3561 | 0.00462 | -0.0209 | 77.0779
2 | 0.4204 | 0.00463 | -0.0204 | 90.7991
2.5 | 0.4824 | 0.00453 | -0.0195 | 106.4901
3 | 0.5426 | 0.0045 | -0.0177 | 120.5778
3.5 | 0.6151 | 0.00471 | -0.0182 | 130.5945
4 | 0.6925 | 0.0051 | -0.0196 | 135.7843
4.5 | 0.768 | 0.00557 | -0.0201 | 137.8815
5 | 0.8319 | 0.00616 | -0.0179 | 135.0487
5.5 | 0.8978 | 0.00671 | -0.0154 | 133.8003
6 | 0.9653 | 0.00733 | -0.0127 | 131.6917
6.5 | 1.0309 | 0.00858 | -0.0088 | 120.1515
7 | 1.0805 | 0.01208 | -0.0025 | 89.4454
7.5 | 1.0963 | 0.01917 | 0.0051 | 57.1883
8 | 1.0826 | 0.02714 | 0.0113 | 39.8895
8.5 | 1.0472 | 0.03446 | 0.0135 | 30.3889
9 | 1.0238 | 0.04799 | -0.0012 | 21.3336
9.5 | 0.9976 | 0.06195 | -0.0126 | 16.1033
10 | 0.973 | 0.07554 | -0.0204 | 12.8806
10.5 | 0.9484 | 0.08778 | -0.0253 | 10.8043
11 | 0.9245 | 0.09954 | -0.03 | 9.2877
11.5 | 0.9089 | 0.111 | -0.035 | 8.1883
12 | 0.8992 | 0.12309 | -0.0413 | 7.3052
12.5 | 0.8934 | 0.13565 | -0.0483 | 6.5861
13 | 0.8844 | 0.15045 | -0.0566 | 5.8784
13.5 | 0.8902 | 0.16224 | -0.063 | 5.4869
14 | 0.8976 | 0.17421 | -0.0695 | 5.1524
14.5 | 0.9072 | 0.18628 | -0.076 | 4.8701
15 | 0.9183 | 0.19877 | -0.0824 | 4.6199
15.5 | 0.9326 | 0.21036 | -0.0885 | 4.4334
16 | 0.9486 | 0.22192 | -0.0944 | 4.2745
16.5 | 0.9666 | 0.23272 | -0.1001 | 4.1535
17 | 0.9861 | 0.24274 | -0.1055 | 4.0624
17.5 | 1.0055 | 0.25307 | -0.1111 | 3.9732
18 | 1.0249 | 0.26344 | -0.1168 | 3.8904
18.5 | 1.0458 | 0.27298 | -0.1222 | 3.831
19 | 1.0667 | 0.28252 | -0.1277 | 3.7757
19.5 | 1.0887 | 0.2921 | -0.133 | 3.7271
20 | 1.1098 | 0.30029 | -0.1383 | 3.6958

## 113. Re 12M Mach 0.00 (1)
BIGFOIL.COM POLAR EXPORT
FAD06
FAD06 |  |  |  | Cl Max: | 0.937 | at alpha= | 8.5 | deg
JavaFoil+Calcfoil stall+Eppler ext transition |  |  |  | L/D Max: | 126.127 | at alpha= | 6 | deg
Re: | 12000000 |  |  | Cd Min: | 0.00484 | at alpha= | 1 | deg
Mach: | 0 |  |  | Cl=0 at alpha= | -1.3814 | deg
|  |  |  | @ Cl=0.1, Cd= | 0.0051162
|  |  |  | @ Cl=0.4, Cd= | 0.0049925
|  |  |  | @ Cl=0.6, Cd= | 0.04585
alpha (deg) | Cl | Cd | Cm | Cl/Cd
-13 | -0.283 | 0.0809 | -0.009 | -3.496
-12.5 | -0.3 | 0.07618 | -0.009 | -3.934
-12 | -0.316 | 0.07244 | -0.009 | -4.368
-11.5 | -0.334 | 0.06737 | -0.01 | -4.957
-11 | -0.351 | 0.06315 | -0.01 | -5.555
-10.5 | -0.367 | 0.05895 | -0.01 | -6.228
-10 | -0.382 | 0.05592 | -0.011 | -6.829
-9.5 | -0.396 | 0.05087 | -0.011 | -7.793
-9 | -0.409 | 0.04575 | -0.012 | -8.937
-8.5 | -0.424 | 0.03641 | -0.014 | -11.658
-8 | -0.5 | 0.00806 | -0.019 | -62.113
-7.5 | -0.498 | 0.00745 | -0.019 | -66.81
-7 | -0.488 | 0.00714 | -0.02 | -68.402
-6.5 | -0.472 | 0.0068 | -0.02 | -69.345
-6 | -0.448 | 0.00676 | -0.02 | -66.249
-5.5 | -0.417 | 0.00652 | -0.02 | -64.027
-5 | -0.381 | 0.00631 | -0.021 | -60.274
-4.5 | -0.338 | 0.0061 | -0.021 | -55.382
-4 | -0.291 | 0.00595 | -0.021 | -48.832
-3.5 | -0.24 | 0.00566 | -0.022 | -42.324
-3 | -0.185 | 0.00562 | -0.022 | -32.981
-2.5 | -0.129 | 0.00555 | -0.022 | -23.293
-2 | -0.072 | 0.00537 | -0.023 | -13.37
-1.5 | -0.014 | 0.00529 | -0.023 | -2.604
-1 | 0.045 | 0.00523 | -0.023 | 8.527
-0.5 | 0.103 | 0.00511 | -0.024 | 20.205
0 | 0.163 | 0.0049 | -0.024 | 33.343
0.5 | 0.222 | 0.00486 | -0.024 | 45.779
1 | 0.281 | 0.00484 | -0.025 | 58.18
1.5 | 0.34 | 0.00492 | -0.025 | 69.168
2 | 0.399 | 0.00499 | -0.025 | 80.062
2.5 | 0.458 | 0.00514 | -0.026 | 89.076
3 | 0.516 | 0.00526 | -0.026 | 98.098
3.5 | 0.575 | 0.00523 | -0.026 | 109.801
4 | 0.632 | 0.00539 | -0.027 | 117.129
4.5 | 0.687 | 0.00559 | -0.027 | 122.925
5 | 0.74 | 0.00592 | -0.027 | 124.877
5.5 | 0.789 | 0.0064 | -0.028 | 123.232
6 | 0.834 | 0.00662 | -0.028 | 126.127
6.5 | 0.875 | 0.00712 | -0.029 | 122.818
7 | 0.905 | 0.00752 | -0.029 | 120.325
7.5 | 0.925 | 0.00792 | -0.029 | 116.782
8 | 0.936 | 0.00843 | -0.03 | 111.142
8.5 | 0.937 | 0.00895 | -0.03 | 104.691
9 | 0.928 | 0.00955 | -0.03 | 97.186
9.5 | 0.91 | 0.01002 | -0.031 | 90.81
10 | 0.883 | 0.01073 | -0.031 | 82.299
10.5 | 0.85 | 0.01147 | -0.031 | 74.078
11 | 0.811 | 0.01232 | -0.032 | 65.84
11.5 | 0.769 | 0.01317 | -0.032 | 58.413
12 | 0.694 | 0.0174 | -0.031 | 39.872
12.5 | 0.637 | 0.02221 | -0.031 | 28.68
13 | 0.577 | 0.03235 | -0.029 | 17.821
13.5 | 0.521 | 0.04585 | -0.028 | 11.36

## 114. Re 12M Mach 0.00 (2)
BIGFOIL.COM POLAR EXPORT
FAD06
FAD06 |  |  |  | Cl Max: | 1.6419 | at alpha= | 17 | deg
XFOIL ncrit=9 |  |  |  | L/D Max: | 134.042 | at alpha= | 7.5 | deg
Re: | 12000000 |  |  | Cd Min: | 0.21416 | at alpha= | 20 | deg
Mach: | 0 |  |  | Cl=0 at alpha= | -1.2235 | deg
|  |  |  | @ Cl=0.1, Cd= | 0.0048684
|  |  |  | @ Cl=0.4, Cd= | 0.0045858
|  |  |  | @ Cl=0.6, Cd= | 0.0047351
alpha (deg) | Cl | Cd | Cm | Cl/Cd
-11.5 | -1.0878 | 0.01832 | -0.0288 | -59.3777
-11 | -1.051 | 0.01455 | -0.0272 | -72.2337
-10.5 | -1.0066 | 0.01226 | -0.0259 | -82.1044
-10 | -0.9581 | 0.01079 | -0.0249 | -88.7952
-9.5 | -0.9078 | 0.0097 | -0.0241 | -93.5876
-9 | -0.8584 | 0.00833 | -0.023 | -103.0492
-8.5 | -0.8046 | 0.00785 | -0.0226 | -102.4968
-8 | -0.7433 | 0.00758 | -0.0239 | -98.0607
-7 | -0.6379 | 0.00733 | -0.0225 | -87.0259
-6.5 | -0.5836 | 0.00716 | -0.0222 | -81.5084
-6 | -0.5288 | 0.00697 | -0.0219 | -75.868
-5.5 | -0.4742 | 0.00667 | -0.0215 | -71.0945
-4 | -0.3094 | 0.00564 | -0.0204 | -54.8582
-3.5 | -0.2537 | 0.0055 | -0.0202 | -46.1273
-3 | -0.1981 | 0.00535 | -0.02 | -37.028
-2.5 | -0.1423 | 0.00525 | -0.0198 | -27.1048
-2 | -0.0865 | 0.00514 | -0.0197 | -16.8288
-1.5 | -0.0308 | 0.00505 | -0.0195 | -6.099
-1 | 0.0249 | 0.00495 | -0.0193 | 5.0303
-0.5 | 0.0805 | 0.0049 | -0.0192 | 16.4286
0 | 0.136 | 0.00481 | -0.019 | 28.2744
0.5 | 0.1913 | 0.00472 | -0.0189 | 40.5297
1 | 0.2466 | 0.00463 | -0.0188 | 53.2613
1.5 | 0.3016 | 0.0046 | -0.0186 | 65.5652
2 | 0.3564 | 0.00461 | -0.0185 | 77.3102
2.5 | 0.4104 | 0.00458 | -0.0182 | 89.607
3 | 0.4637 | 0.00454 | -0.0178 | 102.1366
3.5 | 0.5156 | 0.00451 | -0.017 | 114.3237
4 | 0.5694 | 0.00458 | -0.0165 | 124.3231
4.5 | 0.6345 | 0.00491 | -0.0187 | 129.2261
5 | 0.696 | 0.0053 | -0.0202 | 131.3208
5.5 | 0.748 | 0.00569 | -0.0194 | 131.4587
6 | 0.8004 | 0.00603 | -0.0187 | 132.7363
6.5 | 0.8529 | 0.0064 | -0.0181 | 133.2656
7 | 0.9055 | 0.0068 | -0.0176 | 133.1618
7.5 | 0.9584 | 0.00715 | -0.0172 | 134.042
8.5 | 1.0625 | 0.00822 | -0.0161 | 129.2579
9 | 1.1147 | 0.00866 | -0.0157 | 128.7182
9.5 | 1.1663 | 0.00919 | -0.0152 | 126.9097
10 | 1.2178 | 0.00967 | -0.0148 | 125.9359
10.5 | 1.2689 | 0.0102 | -0.0143 | 124.402
11 | 1.3191 | 0.0108 | -0.0138 | 122.1389
11.5 | 1.369 | 0.0114 | -0.0133 | 120.0877
12 | 1.4178 | 0.0121 | -0.0126 | 117.1736
12.5 | 1.4649 | 0.01296 | -0.0118 | 113.0324
13.5 | 1.5424 | 0.01661 | -0.008 | 92.8597
14 | 1.579 | 0.0183 | -0.0061 | 86.2842
14.5 | 1.606 | 0.02073 | -0.0032 | 77.4723
15 | 1.5979 | 0.02528 | 0.0034 | 63.2081
15.5 | 1.6016 | 0.02693 | 0.0095 | 59.4727
17 | 1.6419 | 0.03508 | 0.0127 | 46.8044
17.5 | 1.4085 | 0.08096 | -0.0159 | 17.3975
18.5 | 1.2776 | 0.12199 | -0.0364 | 10.473
19 | 1.1245 | 0.17114 | -0.0662 | 6.5706
19.5 | 1.0761 | 0.19706 | -0.0816 | 5.4608
20 | 1.0602 | 0.21416 | -0.0916 | 4.9505

## 115. Re 12M Mach 0.10 (1)
BIGFOIL.COM POLAR EXPORT
FAD06
FAD06 |  |  |  | Cl Max: | 0.933 | at alpha= | 8 | deg
JavaFoil+Calcfoil stall+Eppler ext transition |  |  |  | L/D Max: | 127.015 | at alpha= | 5 | deg
Re: | 12000000 |  |  | Cd Min: | 0.00489 | at alpha= | 0 | deg
Mach: | 0.1 |  |  | Cl=0 at alpha= | -1.3814 | deg
|  |  |  | @ Cl=0.1, Cd= | 0.0050495
|  |  |  | @ Cl=0.4, Cd= | 0.0050183
|  |  |  | @ Cl=0.6, Cd= | 0.03791
alpha (deg) | Cl | Cd | Cm | Cl/Cd
-12.5 | -0.263 | 0.07691 | -0.009 | -3.415
-12 | -0.282 | 0.07264 | -0.009 | -3.878
-11.5 | -0.301 | 0.06819 | -0.01 | -4.417
-11 | -0.321 | 0.0639 | -0.01 | -5.019
-10.5 | -0.34 | 0.05983 | -0.01 | -5.679
-10 | -0.358 | 0.05669 | -0.011 | -6.309
-9.5 | -0.375 | 0.05186 | -0.011 | -7.231
-9 | -0.39 | 0.04726 | -0.012 | -8.252
-8.5 | -0.404 | 0.04109 | -0.013 | -9.834
-8 | -0.429 | 0.02624 | -0.016 | -16.361
-7.5 | -0.488 | 0.0076 | -0.019 | -64.24
-7 | -0.481 | 0.00721 | -0.02 | -66.788
-6.5 | -0.467 | 0.00687 | -0.02 | -68.027
-6 | -0.446 | 0.00672 | -0.02 | -66.292
-5.5 | -0.417 | 0.00659 | -0.021 | -63.252
-5 | -0.381 | 0.0063 | -0.021 | -60.458
-4.5 | -0.339 | 0.00609 | -0.021 | -55.633
-4 | -0.292 | 0.006 | -0.021 | -48.601
-3.5 | -0.24 | 0.00572 | -0.022 | -42.049
-3 | -0.186 | 0.00568 | -0.022 | -32.825
-2.5 | -0.13 | 0.0055 | -0.022 | -23.59
-2 | -0.072 | 0.00543 | -0.023 | -13.297
-1.5 | -0.014 | 0.00534 | -0.023 | -2.594
-1 | 0.045 | 0.00518 | -0.023 | 8.667
-0.5 | 0.104 | 0.00504 | -0.024 | 20.555
0 | 0.164 | 0.00489 | -0.024 | 33.562
0.5 | 0.224 | 0.00491 | -0.024 | 45.499
1 | 0.283 | 0.00489 | -0.025 | 57.806
1.5 | 0.342 | 0.00492 | -0.025 | 69.553
2 | 0.401 | 0.00502 | -0.025 | 79.963
2.5 | 0.46 | 0.00517 | -0.026 | 89.031
3 | 0.519 | 0.00521 | -0.026 | 99.624
3.5 | 0.577 | 0.00518 | -0.027 | 111.566
4 | 0.635 | 0.00542 | -0.027 | 117.188
4.5 | 0.69 | 0.00562 | -0.027 | 122.842
5 | 0.743 | 0.00585 | -0.028 | 127.015
5.5 | 0.792 | 0.00645 | -0.028 | 122.808
6 | 0.837 | 0.00668 | -0.028 | 125.382
6.5 | 0.877 | 0.0072 | -0.029 | 121.892
7 | 0.906 | 0.00761 | -0.029 | 119.095
7.5 | 0.925 | 0.00804 | -0.029 | 115.059
8 | 0.933 | 0.00854 | -0.03 | 109.292
8.5 | 0.931 | 0.00906 | -0.03 | 102.684
9 | 0.917 | 0.00969 | -0.031 | 94.71
9.5 | 0.894 | 0.01016 | -0.031 | 87.978
10 | 0.862 | 0.0109 | -0.031 | 79.051
10.5 | 0.822 | 0.01171 | -0.032 | 70.239
11 | 0.778 | 0.01246 | -0.032 | 62.426
11.5 | 0.714 | 0.01442 | -0.032 | 49.518
12 | 0.642 | 0.02 | -0.031 | 32.093
12.5 | 0.582 | 0.02569 | -0.03 | 22.659
13 | 0.519 | 0.03791 | -0.029 | 13.691

## 116. Re 12M Mach 0.10 (2)
BIGFOIL.COM POLAR EXPORT
FAD06
FAD06 |  |  |  | Cl Max: | 1.5632 | at alpha= | 14 | deg
XFOIL ncrit=9 |  |  |  | L/D Max: | 133.643 | at alpha= | 7.5 | deg
Re: | 12000000 |  |  | Cd Min: | 0.0259 | at alpha= | 14.5 | deg
Mach: | 0.1 |  |  | Cl=0 at alpha= | -1.2232 | deg
|  |  |  | @ Cl=0.1, Cd= | 0.0048693
|  |  |  | @ Cl=0.4, Cd= | 0.0045871
|  |  |  | @ Cl=0.6, Cd= | 0.0047254
alpha (deg) | Cl | Cd | Cm | Cl/Cd
-10.5 | -0.9978 | 0.01729 | -0.0291 | -57.7097
-10 | -0.9613 | 0.01279 | -0.0272 | -75.1603
-8.5 | -0.8121 | 0.00803 | -0.0236 | -101.1333
-8 | -0.7499 | 0.00771 | -0.0248 | -97.2633
-7.5 | -0.6976 | 0.00756 | -0.0237 | -92.2751
-7 | -0.6432 | 0.00742 | -0.0231 | -86.6846
-6.5 | -0.5882 | 0.00724 | -0.0227 | -81.2431
-6 | -0.5328 | 0.00704 | -0.0223 | -75.6818
-5.5 | -0.4776 | 0.00673 | -0.0219 | -70.9658
-4 | -0.3115 | 0.00566 | -0.0207 | -55.0353
-3.5 | -0.2554 | 0.00551 | -0.0204 | -46.3521
-2.5 | -0.1432 | 0.00525 | -0.02 | -27.2762
-2 | -0.087 | 0.00515 | -0.0198 | -16.8932
-1.5 | -0.031 | 0.00505 | -0.0196 | -6.1386
-1 | 0.025 | 0.00495 | -0.0195 | 5.0505
-0.5 | 0.081 | 0.0049 | -0.0193 | 16.5306
0 | 0.1368 | 0.00481 | -0.0191 | 28.4407
0.5 | 0.1924 | 0.00472 | -0.019 | 40.7627
1 | 0.248 | 0.00463 | -0.0189 | 53.5637
1.5 | 0.3033 | 0.0046 | -0.0187 | 65.9348
2 | 0.3584 | 0.00461 | -0.0185 | 77.744
2.5 | 0.4128 | 0.00458 | -0.0183 | 90.131
3 | 0.4663 | 0.00454 | -0.0178 | 102.7093
3.5 | 0.5185 | 0.00451 | -0.017 | 114.9667
4 | 0.5732 | 0.00459 | -0.0166 | 124.8802
4.5 | 0.6385 | 0.00492 | -0.0188 | 129.7764
5 | 0.7003 | 0.00532 | -0.0201 | 131.6353
5.5 | 0.7527 | 0.00571 | -0.0193 | 131.8214
6 | 0.8055 | 0.00606 | -0.0186 | 132.9208
6.5 | 0.8585 | 0.00644 | -0.018 | 133.3075
7 | 0.9116 | 0.00683 | -0.0174 | 133.47
7.5 | 0.9649 | 0.00722 | -0.0169 | 133.6427
9 | 1.1229 | 0.00877 | -0.0151 | 128.0388
9.5 | 1.1751 | 0.00931 | -0.0146 | 126.2191
10 | 1.2272 | 0.00982 | -0.014 | 124.9695
10.5 | 1.2789 | 0.01037 | -0.0134 | 123.3269
11 | 1.3297 | 0.01101 | -0.0128 | 120.772
11.5 | 1.38 | 0.01169 | -0.012 | 118.0496
12.5 | 1.4664 | 0.01486 | -0.0087 | 98.681
13 | 1.506 | 0.01665 | -0.0068 | 90.4505
13.5 | 1.5386 | 0.01898 | -0.0042 | 81.0643
14 | 1.5632 | 0.02172 | -0.0009 | 71.9705
14.5 | 1.5583 | 0.0259 | 0.0055 | 60.166

## 117. Re 12M Mach 0.25 (1)
BIGFOIL.COM POLAR EXPORT
FAD06
FAD06 |  |  |  | Cl Max: | 0.914 | at alpha= | 7.5 | deg
JavaFoil+Calcfoil stall+Eppler ext transition |  |  |  | L/D Max: | 124.931 | at alpha= | 5 | deg
Re: | 12000000 |  |  | Cd Min: | 0.00489 | at alpha= | 0.5 | deg
Mach: | 0.25 |  |  | Cl=0 at alpha= | -1.3833 | deg
|  |  |  | @ Cl=0.1, Cd= | 0.07057
|  |  |  | @ Cl=0.4, Cd= | 0.07057
|  |  |  | @ Cl=0.6, Cd= | 0.07057
alpha (deg) | Cl | Cd | Cm | Cl/Cd
-11.5 | -0.058 | 0.07265 | -0.009 | -0.802
-11 | -0.055 | 0.06872 | -0.009 | -0.806
-10.5 | -0.053 | 0.06352 | -0.01 | -0.829
-10 | -0.111 | 0.06009 | -0.01 | -1.849
-9.5 | -0.177 | 0.05527 | -0.011 | -3.21
-9 | -0.228 | 0.05188 | -0.011 | -4.393
-8.5 | -0.271 | 0.04797 | -0.011 | -5.651
-8 | -0.307 | 0.04404 | -0.012 | -6.975
-7.5 | -0.337 | 0.03818 | -0.013 | -8.837
-7 | -0.422 | 0.00784 | -0.02 | -53.918
-6.5 | -0.43 | 0.0071 | -0.02 | -60.57
-6 | -0.425 | 0.00692 | -0.021 | -61.463
-5.5 | -0.407 | 0.00675 | -0.021 | -60.345
-5 | -0.379 | 0.00648 | -0.021 | -58.472
-4.5 | -0.341 | 0.00627 | -0.022 | -54.44
-4 | -0.296 | 0.0061 | -0.022 | -48.582
-3.5 | -0.246 | 0.00581 | -0.022 | -42.271
-3 | -0.191 | 0.00573 | -0.023 | -33.327
-2.5 | -0.133 | 0.00553 | -0.023 | -24.072
-2 | -0.074 | 0.00546 | -0.023 | -13.566
-1.5 | -0.014 | 0.00537 | -0.024 | -2.647
-1 | 0.046 | 0.00522 | -0.024 | 8.828
-0.5 | 0.107 | 0.0051 | -0.024 | 20.892
0 | 0.169 | 0.00491 | -0.025 | 34.369
0.5 | 0.23 | 0.00489 | -0.025 | 46.927
1 | 0.291 | 0.00494 | -0.025 | 58.826
1.5 | 0.352 | 0.00498 | -0.026 | 70.549
2 | 0.412 | 0.00504 | -0.026 | 81.717
2.5 | 0.473 | 0.00521 | -0.027 | 90.757
3 | 0.533 | 0.00531 | -0.027 | 100.33
3.5 | 0.593 | 0.0053 | -0.027 | 111.969
4 | 0.652 | 0.00549 | -0.028 | 118.728
4.5 | 0.709 | 0.0057 | -0.028 | 124.234
5 | 0.762 | 0.0061 | -0.028 | 124.931
5.5 | 0.81 | 0.00668 | -0.029 | 121.394
6 | 0.853 | 0.00694 | -0.029 | 123.053
6.5 | 0.889 | 0.00736 | -0.029 | 120.797
7 | 0.909 | 0.00794 | -0.03 | 114.562
7.5 | 0.914 | 0.00849 | -0.03 | 107.648
8 | 0.902 | 0.00905 | -0.031 | 99.663
8.5 | 0.871 | 0.00972 | -0.031 | 89.631
9 | 0.821 | 0.01042 | -0.031 | 78.803
9.5 | 0.754 | 0.01126 | -0.032 | 66.935
10 | 0.671 | 0.01192 | -0.032 | 56.255
10.5 | 0.565 | 0.0137 | -0.032 | 41.277
11 | 0.439 | 0.02064 | -0.03 | 21.283
11.5 | 0.323 | 0.0276 | -0.03 | 11.712
12 | 0.184 | 0.05053 | -0.026 | 3.643
12.5 | 0.082 | 0.07057 | -0.023 | 1.157

## 118. Re 12M Mach 0.25 (2)
BIGFOIL.COM POLAR EXPORT
FAD06
FAD06 |  |  |  | Cl Max: | 1.4254 | at alpha= | 12 | deg
XFOIL ncrit=9 |  |  |  | L/D Max: | 133.734 | at alpha= | 7 | deg
Re: | 12000000 |  |  | Cd Min: | 0.15357 | at alpha= | 17 | deg
Mach: | 0.25 |  |  | Cl=0 at alpha= | -99 | deg
|  |  |  | @ Cl=0.1, Cd= | 0.00481
|  |  |  | @ Cl=0.4, Cd= | 0.0046084
|  |  |  | @ Cl=0.6, Cd= | 0.0046734
alpha (deg) | Cl | Cd | Cm | Cl/Cd
0 | 0.1413 | 0.00481 | -0.0197 | 29.3763
0.5 | 0.1986 | 0.00473 | -0.0195 | 41.9873
1 | 0.256 | 0.00464 | -0.0193 | 55.1724
1.5 | 0.313 | 0.00461 | -0.0191 | 67.8959
2 | 0.3698 | 0.00463 | -0.0189 | 79.8704
2.5 | 0.4258 | 0.00459 | -0.0186 | 92.7669
3 | 0.4811 | 0.00455 | -0.0181 | 105.7363
3.5 | 0.5348 | 0.00451 | -0.0171 | 118.5809
4 | 0.5938 | 0.00464 | -0.017 | 127.9741
4.5 | 0.6607 | 0.005 | -0.0189 | 132.14
5 | 0.724 | 0.00546 | -0.0199 | 132.6007
5.5 | 0.7789 | 0.00583 | -0.0189 | 133.6021
6 | 0.8339 | 0.00625 | -0.0179 | 133.424
6.5 | 0.8894 | 0.00667 | -0.017 | 133.3433
7 | 0.9455 | 0.00707 | -0.0161 | 133.7341
7.5 | 1.0011 | 0.00764 | -0.015 | 131.034
8 | 1.0566 | 0.00828 | -0.0139 | 127.6087
8.5 | 1.1124 | 0.0089 | -0.0128 | 124.9888
9 | 1.1687 | 0.00944 | -0.0117 | 123.803
9.5 | 1.2239 | 0.01018 | -0.0104 | 120.2259
10 | 1.2789 | 0.01096 | -0.009 | 116.688
10.5 | 1.3316 | 0.01208 | -0.0072 | 110.2318
11 | 1.379 | 0.0139 | -0.0047 | 99.2086
11.5 | 1.4139 | 0.01711 | -0.001 | 82.6359
12 | 1.4254 | 0.02225 | 0.0045 | 64.0629
12.5 | 1.4059 | 0.02792 | 0.0122 | 50.3546
13 | 1.3648 | 0.03431 | 0.0164 | 39.7785
13.5 | 1.3422 | 0.04745 | 0.0039 | 28.2866
14 | 1.3157 | 0.06025 | -0.0052 | 21.8373
14.5 | 1.28 | 0.07453 | -0.0137 | 17.1743
15 | 1.2349 | 0.08998 | -0.021 | 13.7242
15.5 | 1.2032 | 0.1016 | -0.024 | 11.8425
16 | 1.1414 | 0.12252 | -0.0352 | 9.316
16.5 | 1.1068 | 0.13988 | -0.0456 | 7.9125
17 | 1.0924 | 0.15357 | -0.0539 | 7.1134

## 119. Re 12M Mach 0.50 (1)
BIGFOIL.COM POLAR EXPORT
FAD06
FAD06 |  |  |  | Cl Max: | 1.16 | at alpha= | 20 | deg
JavaFoil+Calcfoil stall+Eppler ext transition |  |  |  | L/D Max: | 124.355 | at alpha= | 4.5 | deg
Re: | 12000000 |  |  | Cd Min: | 0.005 | at alpha= | 0.5 | deg
Mach: | 0.5 |  |  | Cl=0 at alpha= | -1.3806 | deg
|  |  |  | @ Cl=0.1, Cd= | 0.0052888
|  |  |  | @ Cl=0.4, Cd= | 0.0051696
|  |  |  | @ Cl=0.6, Cd= | 0.0055624
alpha (deg) | Cl | Cd | Cm | Cl/Cd
-20 | -1.012 | 0.14801 | -0.01 | -6.836
-19.5 | -0.985 | 0.1426 | -0.01 | -6.908
-19 | -0.957 | 0.13816 | -0.01 | -6.926
-18.5 | -0.93 | 0.1329 | -0.01 | -6.997
-18 | -0.904 | 0.12183 | -0.01 | -7.421
-17.5 | -0.879 | 0.11538 | -0.01 | -7.614
-17 | -0.852 | 0.11898 | -0.01 | -7.157
-16.5 | -0.824 | 0.11404 | -0.01 | -7.224
-16 | -0.799 | 0.1053 | -0.01 | -7.588
-15.5 | -0.775 | 0.09641 | -0.011 | -8.039
-15 | -0.752 | 0.08757 | -0.012 | -8.59
-14.5 | -0.716 | 0.09942 | -0.01 | -7.201
-14 | -0.691 | 0.08991 | -0.011 | -7.686
-13.5 | -0.667 | 0.08124 | -0.011 | -8.212
-13 | -0.646 | 0.07148 | -0.012 | -9.033
-12.5 | -0.608 | 0.08295 | -0.01 | -7.327
-12 | -0.581 | 0.07669 | -0.011 | -7.583
-11.5 | -0.558 | 0.06755 | -0.012 | -8.261
-11 | -0.537 | 0.05742 | -0.013 | -9.358
-10.5 | -0.563 | 0.02148 | -0.018 | -26.209
-10 | -0.472 | 0.06333 | -0.011 | -7.454
-9.5 | -0.449 | 0.05461 | -0.013 | -8.223
-9 | -0.444 | 0.03366 | -0.017 | -13.205
-8.5 | -0.392 | 0.05175 | -0.012 | -7.571
-8 | -0.363 | 0.04969 | -0.012 | -7.314
-7.5 | -0.345 | 0.03831 | -0.015 | -9.003
-7 | -0.378 | 0.00779 | -0.023 | -48.479
-6.5 | -0.284 | 0.03878 | -0.014 | -7.335
-6 | -0.311 | 0.00775 | -0.023 | -40.053
-5.5 | -0.228 | 0.03562 | -0.014 | -6.415
-5 | -0.244 | 0.00694 | -0.024 | -35.123
-4.5 | -0.21 | 0.00676 | -0.024 | -31.083
-4 | -0.274 | 0.00654 | -0.025 | -41.874
-3.5 | -0.258 | 0.00625 | -0.025 | -41.301
-3 | -0.208 | 0.00594 | -0.025 | -35.095
-2.5 | -0.147 | 0.00569 | -0.026 | -25.88
-2 | -0.082 | 0.00563 | -0.026 | -14.658
-1.5 | -0.016 | 0.00551 | -0.027 | -2.878
-1 | 0.051 | 0.00526 | -0.027 | 9.792
-0.5 | 0.119 | 0.0053 | -0.027 | 22.471
0 | 0.189 | 0.00507 | -0.028 | 37.198
0.5 | 0.257 | 0.005 | -0.028 | 51.314
1 | 0.325 | 0.00506 | -0.028 | 64.186
1.5 | 0.393 | 0.00515 | -0.029 | 76.289
2 | 0.461 | 0.00534 | -0.029 | 86.32
2.5 | 0.528 | 0.0056 | -0.03 | 94.267
3 | 0.596 | 0.00556 | -0.03 | 107.132
3.5 | 0.662 | 0.0056 | -0.03 | 118.166
4 | 0.726 | 0.00606 | -0.031 | 119.929
4.5 | 0.786 | 0.00632 | -0.031 | 124.355
5 | 0.835 | 0.00715 | -0.032 | 116.777
5.5 | 0.868 | 0.0076 | -0.032 | 114.173
6 | 0.862 | 0.00833 | -0.033 | 103.432
6.5 | 0.536 | 0.00912 | -0.033 | 58.742
7 | 0.57 | 0.0101 | -0.033 | 56.4
7.5 | 0.603 | 0.01091 | -0.034 | 55.307
8 | 0.637 | 0.01134 | -0.034 | 56.158
8.5 | 0.67 | 0.01317 | -0.035 | 50.884
9 | 0.704 | 0.01309 | -0.035 | 53.76
9.5 | 0.674 | 0.02455 | -0.032 | 27.477
10 | 0.742 | 0.0164 | -0.034 | 45.262
10.5 | 0.716 | 0.03439 | -0.031 | 20.803
11 | 0.761 | 0.0296 | -0.033 | 25.698
11.5 | 0.774 | 0.03775 | -0.032 | 20.5
12 | 0.734 | 0.08 | -0.022 | 9.18
12.5 | 0.834 | 0.04028 | -0.033 | 20.698
13 | 0.801 | 0.07728 | -0.026 | 10.368
13.5 | 0.817 | 0.09231 | -0.024 | 8.848
14 | 0.87 | 0.07356 | -0.029 | 11.832
14.5 | 0.871 | 0.09687 | -0.024 | 8.996
15 | 0.901 | 0.10126 | -0.026 | 8.898
15.5 | 0.923 | 0.10365 | -0.025 | 8.905
16 | 0.949 | 0.11072 | -0.025 | 8.568
16.5 | 0.984 | 0.11004 | -0.027 | 8.945
17 | 1.007 | 0.12073 | -0.027 | 8.342
17.5 | 1.027 | 0.13359 | -0.026 | 7.69
18 | 1.056 | 0.13718 | -0.027 | 7.7
18.5 | 1.085 | 0.14034 | -0.028 | 7.734
19 | 1.111 | 0.15249 | -0.028 | 7.285
19.5 | 1.133 | 0.16929 | -0.027 | 6.691
20 | 1.16 | 0.17239 | -0.028 | 6.729

## 120. Re 12M Mach 0.50 (2)
BIGFOIL.COM POLAR EXPORT
FAD06
FAD06 |  |  |  | Cl Max: | 1.0998 | at alpha= | 7.5 | deg
XFOIL ncrit=9 |  |  |  | L/D Max: | 140.424 | at alpha= | 4.5 | deg
Re: | 12000000 |  |  | Cd Min: | 0.13484 | at alpha= | 12.5 | deg
Mach: | 0.5 |  |  | Cl=0 at alpha= | -99 | deg
|  |  |  | @ Cl=0.1, Cd= | 0.00486
|  |  |  | @ Cl=0.4, Cd= | 0.0046871
|  |  |  | @ Cl=0.6, Cd= | 0.0046361
alpha (deg) | Cl | Cd | Cm | Cl/Cd
0 | 0.1614 | 0.00486 | -0.022 | 33.2099
0.5 | 0.2266 | 0.00478 | -0.0217 | 47.4059
1.5 | 0.3565 | 0.00464 | -0.021 | 76.8319
2 | 0.4211 | 0.00471 | -0.0205 | 89.4055
2.5 | 0.4845 | 0.0047 | -0.0198 | 103.0851
3 | 0.5473 | 0.00468 | -0.0187 | 116.9444
3.5 | 0.6073 | 0.00463 | -0.0165 | 131.1663
4 | 0.6843 | 0.00493 | -0.0177 | 138.8032
4.5 | 0.7625 | 0.00543 | -0.0189 | 140.4236
5 | 0.8335 | 0.00597 | -0.0181 | 139.6147
5.5 | 0.8995 | 0.0065 | -0.0157 | 138.3846
6 | 0.9672 | 0.00706 | -0.0129 | 136.9972
6.5 | 1.0335 | 0.00822 | -0.0091 | 125.7299
7 | 1.0834 | 0.01168 | -0.0027 | 92.7568
7.5 | 1.0998 | 0.01875 | 0.005 | 58.656
8 | 1.0873 | 0.02668 | 0.0113 | 40.7534
8.5 | 1.0537 | 0.0342 | 0.0132 | 30.8099
9 | 1.0304 | 0.04756 | -0.0014 | 21.6653
9.5 | 1.0043 | 0.06151 | -0.0129 | 16.3274
10 | 0.9803 | 0.0751 | -0.0209 | 13.0533
10.5 | 0.9564 | 0.0874 | -0.0259 | 10.9428
11 | 0.9332 | 0.09919 | -0.0307 | 9.4082
11.5 | 0.9158 | 0.11003 | -0.0347 | 8.3232
12 | 0.9044 | 0.12188 | -0.0405 | 7.4204
12.5 | 0.8959 | 0.13484 | -0.0476 | 6.6442

## 121. Re 14M Mach 0.00 (1)
BIGFOIL.COM POLAR EXPORT
FAD06
FAD06 |  |  |  | Cl Max: | 0.937 | at alpha= | 8.5 | deg
JavaFoil+Calcfoil stall+Eppler ext transition |  |  |  | L/D Max: | 125.383 | at alpha= | 6 | deg
Re: | 14000000 |  |  | Cd Min: | 0.00483 | at alpha= | 1 | deg
Mach: | 0 |  |  | Cl=0 at alpha= | -1.3814 | deg
|  |  |  | @ Cl=0.1, Cd= | 0.0050821
|  |  |  | @ Cl=0.4, Cd= | 0.0050029
|  |  |  | @ Cl=0.6, Cd= | 0.04056
alpha (deg) | Cl | Cd | Cm | Cl/Cd
-13 | -0.283 | 0.08019 | -0.009 | -3.53
-12.5 | -0.3 | 0.07547 | -0.009 | -3.974
-12 | -0.317 | 0.07201 | -0.009 | -4.396
-11.5 | -0.334 | 0.06632 | -0.01 | -5.043
-11 | -0.352 | 0.06248 | -0.01 | -5.627
-10.5 | -0.368 | 0.05842 | -0.011 | -6.298
-10 | -0.383 | 0.0552 | -0.011 | -6.93
-9.5 | -0.398 | 0.04958 | -0.012 | -8.018
-9 | -0.411 | 0.04376 | -0.013 | -9.394
-8.5 | -0.491 | 0.00923 | -0.018 | -53.234
-8 | -0.501 | 0.00772 | -0.019 | -64.821
-7.5 | -0.498 | 0.00738 | -0.019 | -67.471
-7 | -0.488 | 0.00704 | -0.02 | -69.315
-6.5 | -0.472 | 0.00677 | -0.02 | -69.636
-6 | -0.448 | 0.00665 | -0.02 | -67.387
-5.5 | -0.417 | 0.0064 | -0.02 | -65.208
-5 | -0.381 | 0.00619 | -0.021 | -61.49
-4.5 | -0.338 | 0.006 | -0.021 | -56.371
-4 | -0.291 | 0.0058 | -0.021 | -50.082
-3.5 | -0.24 | 0.00578 | -0.022 | -41.446
-3 | -0.185 | 0.00559 | -0.022 | -33.176
-2.5 | -0.129 | 0.00552 | -0.022 | -23.427
-2 | -0.072 | 0.00526 | -0.023 | -13.662
-1.5 | -0.014 | 0.00519 | -0.023 | -2.654
-1 | 0.045 | 0.00512 | -0.023 | 8.716
-0.5 | 0.103 | 0.00508 | -0.024 | 20.33
0 | 0.163 | 0.00491 | -0.024 | 33.253
0.5 | 0.222 | 0.00486 | -0.024 | 45.782
1 | 0.281 | 0.00483 | -0.025 | 58.316
1.5 | 0.34 | 0.00495 | -0.025 | 68.776
2 | 0.399 | 0.005 | -0.025 | 79.782
2.5 | 0.458 | 0.00517 | -0.026 | 88.638
3 | 0.516 | 0.00532 | -0.026 | 97.016
3.5 | 0.575 | 0.00544 | -0.026 | 105.604
4 | 0.632 | 0.00543 | -0.027 | 116.362
4.5 | 0.687 | 0.00566 | -0.027 | 121.449
5 | 0.74 | 0.00591 | -0.027 | 125.191
5.5 | 0.789 | 0.00634 | -0.028 | 124.419
6 | 0.834 | 0.00665 | -0.028 | 125.383
6.5 | 0.875 | 0.00709 | -0.029 | 123.432
7 | 0.905 | 0.00733 | -0.029 | 123.371
7.5 | 0.925 | 0.00772 | -0.029 | 119.818
8 | 0.936 | 0.00822 | -0.03 | 113.95
8.5 | 0.937 | 0.00873 | -0.03 | 107.406
9 | 0.928 | 0.00931 | -0.03 | 99.647
9.5 | 0.91 | 0.00972 | -0.031 | 93.549
10 | 0.883 | 0.01042 | -0.031 | 84.77
10.5 | 0.85 | 0.01116 | -0.031 | 76.138
11 | 0.811 | 0.01192 | -0.032 | 68.07
11.5 | 0.769 | 0.01279 | -0.032 | 60.148
12 | 0.7 | 0.01599 | -0.031 | 43.764
12.5 | 0.644 | 0.01965 | -0.031 | 32.773
13 | 0.582 | 0.02885 | -0.03 | 20.188
13.5 | 0.527 | 0.04056 | -0.029 | 12.996

## 122. Re 14M Mach 0.00 (2)
BIGFOIL.COM POLAR EXPORT
FAD06
FAD06 |  |  |  | Cl Max: | 1.7147 | at alpha= | 17 | deg
XFOIL ncrit=9 |  |  |  | L/D Max: | 137.421 | at alpha= | 7.5 | deg
Re: | 14000000 |  |  | Cd Min: | 0.18133 | at alpha= | 19.5 | deg
Mach: | 0 |  |  | Cl=0 at alpha= | -1.2213 | deg
|  |  |  | @ Cl=0.1, Cd= | 0.0048252
|  |  |  | @ Cl=0.4, Cd= | 0.0046959
|  |  |  | @ Cl=0.6, Cd= | 0.0047038
alpha (deg) | Cl | Cd | Cm | Cl/Cd
-13 | -1.2119 | 0.02465 | -0.0319 | -49.1643
-12.5 | -1.1936 | 0.01821 | -0.0297 | -65.5464
-12 | -1.1549 | 0.01522 | -0.0282 | -75.8804
-11.5 | -1.1096 | 0.01337 | -0.0271 | -82.9918
-11 | -1.0616 | 0.01199 | -0.0262 | -88.5405
-10.5 | -1.0123 | 0.0108 | -0.0253 | -93.7315
-10 | -0.9617 | 0.00983 | -0.0245 | -97.8332
-9.5 | -0.9103 | 0.00903 | -0.0238 | -100.8084
-9 | -0.8594 | 0.00802 | -0.0229 | -107.1571
-8.5 | -0.7984 | 0.00761 | -0.0241 | -104.9146
-8 | -0.7472 | 0.00744 | -0.0231 | -100.4301
-7.5 | -0.6939 | 0.00725 | -0.0226 | -95.7103
-7 | -0.6397 | 0.00705 | -0.0222 | -90.7376
-6.5 | -0.5851 | 0.00684 | -0.0219 | -85.5409
-6 | -0.5303 | 0.00663 | -0.0216 | -79.9849
-5.5 | -0.4754 | 0.00636 | -0.0213 | -74.7484
-5 | -0.4203 | 0.00611 | -0.021 | -68.7889
-4 | -0.3099 | 0.00553 | -0.0204 | -56.0398
-3 | -0.1985 | 0.00526 | -0.02 | -37.7376
-2.5 | -0.1426 | 0.00516 | -0.0198 | -27.6357
-2 | -0.0869 | 0.00506 | -0.0196 | -17.1739
-1.5 | -0.0311 | 0.00498 | -0.0195 | -6.245
-1 | 0.0247 | 0.0049 | -0.0193 | 5.0408
-0.5 | 0.0803 | 0.00485 | -0.0192 | 16.5567
0 | 0.1359 | 0.00478 | -0.019 | 28.431
0.5 | 0.1913 | 0.00471 | -0.0189 | 40.6157
1 | 0.2467 | 0.00463 | -0.0188 | 53.2829
1.5 | 0.3018 | 0.00463 | -0.0186 | 65.1836
2 | 0.3566 | 0.00468 | -0.0185 | 76.1966
2.5 | 0.4112 | 0.0047 | -0.0183 | 87.4894
3 | 0.4651 | 0.00468 | -0.018 | 99.3803
3.5 | 0.5183 | 0.00465 | -0.0176 | 111.4624
4 | 0.5704 | 0.00461 | -0.0168 | 123.731
4.5 | 0.6272 | 0.00479 | -0.017 | 130.9395
5 | 0.6906 | 0.00519 | -0.0189 | 133.0636
5.5 | 0.7489 | 0.00554 | -0.0196 | 135.1805
6 | 0.8013 | 0.00588 | -0.0189 | 136.2755
6.5 | 0.8537 | 0.00624 | -0.0183 | 136.8109
7 | 0.9064 | 0.00661 | -0.0177 | 137.1256
7.5 | 0.9592 | 0.00698 | -0.0173 | 137.4212
8 | 1.0114 | 0.00749 | -0.0167 | 135.0334
8.5 | 1.0639 | 0.00792 | -0.0163 | 134.3308
9 | 1.1163 | 0.00834 | -0.0159 | 133.8489
9.5 | 1.1681 | 0.00883 | -0.0155 | 132.2877
10 | 1.2198 | 0.00931 | -0.0151 | 131.0204
10.5 | 1.271 | 0.00982 | -0.0146 | 129.4297
11 | 1.3215 | 0.01041 | -0.0141 | 126.9452
11.5 | 1.3715 | 0.01101 | -0.0136 | 124.5686
12 | 1.4203 | 0.01172 | -0.0129 | 121.186
13 | 1.5098 | 0.01407 | -0.0106 | 107.3063
13.5 | 1.5531 | 0.01523 | -0.0093 | 101.9764
14 | 1.5943 | 0.01651 | -0.0079 | 96.5657
14.5 | 1.6312 | 0.01809 | -0.006 | 90.1714
15 | 1.6602 | 0.0202 | -0.0033 | 82.1881
15.5 | 1.6873 | 0.02205 | -0.0004 | 76.5215
16 | 1.6731 | 0.02529 | 0.0079 | 66.1566
16.5 | 1.6589 | 0.02874 | 0.0132 | 57.7209
17 | 1.7147 | 0.02786 | 0.0133 | 61.547
17.5 | 1.661 | 0.04067 | 0.0075 | 40.8409
18 | 1.5317 | 0.06813 | -0.0088 | 22.482
18.5 | 1.6215 | 0.06027 | -0.0032 | 26.9039
19 | 1.3788 | 0.10792 | -0.0271 | 12.7761
19.5 | 1.1247 | 0.18133 | -0.0724 | 6.2025

## 123. Re 14M Mach 0.10 (1)
BIGFOIL.COM POLAR EXPORT
FAD06
FAD06 |  |  |  | Cl Max: | 0.933 | at alpha= | 8 | deg
JavaFoil+Calcfoil stall+Eppler ext transition |  |  |  | L/D Max: | 124.805 | at alpha= | 6 | deg
Re: | 14000000 |  |  | Cd Min: | 0.00488 | at alpha= | 1 | deg
Mach: | 0.1 |  |  | Cl=0 at alpha= | -1.3814 | deg
|  |  |  | @ Cl=0.1, Cd= | 0.0050215
|  |  |  | @ Cl=0.4, Cd= | 0.0050291
|  |  |  | @ Cl=0.6, Cd= | 0.03354
alpha (deg) | Cl | Cd | Cm | Cl/Cd
-12.5 | -0.263 | 0.07652 | -0.009 | -3.433
-12 | -0.282 | 0.07192 | -0.01 | -3.92
-11.5 | -0.302 | 0.06726 | -0.01 | -4.484
-11 | -0.321 | 0.06343 | -0.01 | -5.064
-10.5 | -0.341 | 0.05927 | -0.011 | -5.746
-10 | -0.358 | 0.05597 | -0.011 | -6.399
-9.5 | -0.377 | 0.04989 | -0.012 | -7.551
-9 | -0.391 | 0.04586 | -0.012 | -8.536
-8.5 | -0.411 | 0.03612 | -0.014 | -11.368
-8 | -0.487 | 0.00794 | -0.019 | -61.412
-7.5 | -0.488 | 0.00742 | -0.019 | -65.804
-7 | -0.482 | 0.00711 | -0.02 | -67.742
-6.5 | -0.467 | 0.00684 | -0.02 | -68.314
-6 | -0.446 | 0.00661 | -0.02 | -67.44
-5.5 | -0.417 | 0.00646 | -0.021 | -64.485
-5 | -0.381 | 0.00618 | -0.021 | -61.654
-4.5 | -0.339 | 0.00598 | -0.021 | -56.682
-4 | -0.292 | 0.00589 | -0.021 | -49.538
-3.5 | -0.24 | 0.00572 | -0.022 | -42.063
-3 | -0.186 | 0.00564 | -0.022 | -33.027
-2.5 | -0.13 | 0.00547 | -0.022 | -23.742
-2 | -0.072 | 0.00531 | -0.023 | -13.594
-1.5 | -0.014 | 0.00524 | -0.023 | -2.643
-1 | 0.045 | 0.00518 | -0.023 | 8.654
-0.5 | 0.104 | 0.00501 | -0.024 | 20.702
0 | 0.164 | 0.0049 | -0.024 | 33.513
0.5 | 0.224 | 0.00491 | -0.024 | 45.51
1 | 0.283 | 0.00488 | -0.025 | 58.008
1.5 | 0.342 | 0.00498 | -0.025 | 68.741
2 | 0.401 | 0.00503 | -0.025 | 79.693
2.5 | 0.46 | 0.00519 | -0.026 | 88.706
3 | 0.519 | 0.00535 | -0.026 | 97.065
3.5 | 0.577 | 0.00546 | -0.027 | 105.672
4 | 0.635 | 0.00548 | -0.027 | 115.947
4.5 | 0.69 | 0.00571 | -0.027 | 120.849
5 | 0.743 | 0.00599 | -0.028 | 123.979
5.5 | 0.792 | 0.0064 | -0.028 | 123.806
6 | 0.837 | 0.00671 | -0.028 | 124.805
6.5 | 0.877 | 0.00707 | -0.029 | 124.051
7 | 0.906 | 0.00742 | -0.029 | 122.16
7.5 | 0.925 | 0.00783 | -0.029 | 118.102
8 | 0.933 | 0.00833 | -0.03 | 112.096
8.5 | 0.931 | 0.00884 | -0.03 | 105.264
9 | 0.917 | 0.00945 | -0.031 | 97.049
9.5 | 0.894 | 0.00986 | -0.031 | 90.628
10 | 0.862 | 0.0106 | -0.031 | 81.294
10.5 | 0.822 | 0.01138 | -0.032 | 72.301
11 | 0.778 | 0.01214 | -0.032 | 64.082
11.5 | 0.73 | 0.01318 | -0.032 | 55.372
12 | 0.647 | 0.01836 | -0.031 | 35.213
12.5 | 0.588 | 0.02278 | -0.031 | 25.824
13 | 0.525 | 0.03354 | -0.029 | 15.651

## 124. Re 14M Mach 0.10 (2)
BIGFOIL.COM POLAR EXPORT
FAD06
FAD06 |  |  |  | Cl Max: | 1.6145 | at alpha= | 14.5 | deg
XFOIL ncrit=9 |  |  |  | L/D Max: | 137.425 | at alpha= | 7 | deg
Re: | 14000000 |  |  | Cd Min: | 0.16851 | at alpha= | 19 | deg
Mach: | 0.1 |  |  | Cl=0 at alpha= | -1.2214 | deg
|  |  |  | @ Cl=0.1, Cd= | 0.0048225
|  |  |  | @ Cl=0.4, Cd= | 0.0046951
|  |  |  | @ Cl=0.6, Cd= | 0.0047015
alpha (deg) | Cl | Cd | Cm | Cl/Cd
-11.5 | -1.0822 | 0.02248 | -0.0316 | -48.1406
-11 | -1.0591 | 0.01569 | -0.0293 | -67.5016
-10.5 | -1.017 | 0.01265 | -0.0277 | -80.3953
-10 | -0.9686 | 0.01091 | -0.0264 | -88.7809
-9.5 | -0.9178 | 0.0097 | -0.0254 | -94.6186
-9 | -0.8658 | 0.00876 | -0.0244 | -98.8356
-8.5 | -0.8056 | 0.00779 | -0.0252 | -103.4146
-8 | -0.7539 | 0.00757 | -0.024 | -99.5905
-7.5 | -0.6999 | 0.00735 | -0.0234 | -95.2245
-7 | -0.645 | 0.00713 | -0.0229 | -90.4628
-6.5 | -0.5898 | 0.00691 | -0.0225 | -85.3546
-6 | -0.5343 | 0.00669 | -0.0221 | -79.8655
-5.5 | -0.4788 | 0.00641 | -0.0217 | -74.6958
-5 | -0.4233 | 0.00615 | -0.0214 | -68.8293
-4.5 | -0.3676 | 0.00587 | -0.021 | -62.6235
-4 | -0.3119 | 0.00556 | -0.0206 | -56.0971
-3.5 | -0.2559 | 0.00539 | -0.0204 | -47.4768
-3 | -0.1997 | 0.00527 | -0.0202 | -37.8937
-2.5 | -0.1435 | 0.00516 | -0.02 | -27.8101
-2 | -0.0874 | 0.00506 | -0.0198 | -17.2727
-1.5 | -0.0312 | 0.00498 | -0.0196 | -6.2651
-1 | 0.0248 | 0.0049 | -0.0194 | 5.0612
-0.5 | 0.0808 | 0.00485 | -0.0193 | 16.6598
0 | 0.1367 | 0.00477 | -0.0191 | 28.6583
0.5 | 0.1924 | 0.00471 | -0.019 | 40.8493
1 | 0.2482 | 0.00463 | -0.0189 | 53.6069
1.5 | 0.3035 | 0.00463 | -0.0187 | 65.5508
2 | 0.3587 | 0.00468 | -0.0186 | 76.6453
2.5 | 0.4136 | 0.0047 | -0.0184 | 88
3 | 0.4678 | 0.00468 | -0.0181 | 99.9573
3.5 | 0.5212 | 0.00466 | -0.0176 | 111.8455
4 | 0.5737 | 0.00461 | -0.0167 | 124.4469
4.5 | 0.6312 | 0.00481 | -0.017 | 131.2266
5 | 0.695 | 0.00521 | -0.0189 | 133.3973
5.5 | 0.7536 | 0.00556 | -0.0195 | 135.5396
6 | 0.8064 | 0.00591 | -0.0188 | 136.4467
6.5 | 0.8593 | 0.00628 | -0.0181 | 136.8312
7 | 0.9125 | 0.00664 | -0.0175 | 137.4247
8.5 | 1.0715 | 0.008 | -0.0158 | 133.9375
9 | 1.1245 | 0.00844 | -0.0154 | 133.2346
9.5 | 1.177 | 0.00895 | -0.0148 | 131.5084
10 | 1.2293 | 0.00945 | -0.0143 | 130.0847
10.5 | 1.2811 | 0.00999 | -0.0137 | 128.2382
11 | 1.3322 | 0.01062 | -0.0131 | 125.4426
11.5 | 1.3824 | 0.01132 | -0.0123 | 122.1201
12 | 1.4277 | 0.01269 | -0.0109 | 112.5059
12.5 | 1.4739 | 0.01381 | -0.0097 | 106.727
13 | 1.5174 | 0.01517 | -0.0081 | 100.0264
13.5 | 1.557 | 0.01684 | -0.0062 | 92.4584
14 | 1.592 | 0.01879 | -0.0039 | 84.7259
14.5 | 1.6145 | 0.02159 | -0.0003 | 74.78
15 | 1.5947 | 0.02596 | 0.0083 | 61.4291
15.5 | 1.5912 | 0.02852 | 0.0136 | 55.7924
16 | 1.5207 | 0.04484 | 0.0039 | 33.9139
16.5 | 1.4967 | 0.05611 | -0.0031 | 26.6744
17 | 1.5727 | 0.05108 | 0.0013 | 30.789
17.5 | 1.395 | 0.08672 | -0.0182 | 16.0863
18 | 1.2946 | 0.1122 | -0.03 | 11.5383
18.5 | 1.2787 | 0.1247 | -0.037 | 10.2542
19 | 1.1428 | 0.16851 | -0.0642 | 6.7818

## 125. Re 14M Mach 0.25 (1)
BIGFOIL.COM POLAR EXPORT
FAD06
FAD06 |  |  |  | Cl Max: | 0.914 | at alpha= | 7.5 | deg
JavaFoil+Calcfoil stall+Eppler ext transition |  |  |  | L/D Max: | 124.427 | at alpha= | 5 | deg
Re: | 14000000 |  |  | Cd Min: | 0.00489 | at alpha= | 0 | deg
Mach: | 0.25 |  |  | Cl=0 at alpha= | -1.3833 | deg
|  |  |  | @ Cl=0.1, Cd= | 0.06567
|  |  |  | @ Cl=0.4, Cd= | 0.06567
|  |  |  | @ Cl=0.6, Cd= | 0.06567
alpha (deg) | Cl | Cd | Cm | Cl/Cd
-11.5 | -0.058 | 0.07213 | -0.009 | -0.808
-11 | -0.055 | 0.0679 | -0.009 | -0.817
-10.5 | -0.053 | 0.06389 | -0.01 | -0.824
-10 | -0.111 | 0.05982 | -0.01 | -1.858
-9.5 | -0.178 | 0.05491 | -0.011 | -3.233
-9 | -0.228 | 0.05087 | -0.011 | -4.489
-8.5 | -0.272 | 0.04667 | -0.012 | -5.827
-8 | -0.311 | 0.04012 | -0.013 | -7.75
-7.5 | -0.344 | 0.03248 | -0.015 | -10.603
-7 | -0.423 | 0.0075 | -0.02 | -56.37
-6.5 | -0.43 | 0.00708 | -0.02 | -60.818
-6 | -0.425 | 0.00682 | -0.021 | -62.335
-5.5 | -0.408 | 0.00651 | -0.021 | -62.558
-5 | -0.379 | 0.00635 | -0.021 | -59.699
-4.5 | -0.341 | 0.00615 | -0.022 | -55.495
-4 | -0.296 | 0.00594 | -0.022 | -49.886
-3.5 | -0.246 | 0.00577 | -0.022 | -42.564
-3 | -0.191 | 0.00569 | -0.023 | -33.553
-2.5 | -0.133 | 0.00549 | -0.023 | -24.241
-2 | -0.074 | 0.00534 | -0.023 | -13.881
-1.5 | -0.014 | 0.00527 | -0.024 | -2.699
-1 | 0.046 | 0.00525 | -0.024 | 8.782
-0.5 | 0.107 | 0.00508 | -0.024 | 20.993
0 | 0.169 | 0.00489 | -0.025 | 34.504
0.5 | 0.23 | 0.00495 | -0.025 | 46.39
1 | 0.291 | 0.00492 | -0.025 | 59.1
1.5 | 0.352 | 0.005 | -0.026 | 70.371
2 | 0.412 | 0.00514 | -0.026 | 80.187
2.5 | 0.473 | 0.00533 | -0.027 | 88.691
3 | 0.533 | 0.00538 | -0.027 | 99.111
3.5 | 0.593 | 0.00549 | -0.027 | 108.025
4 | 0.652 | 0.0055 | -0.028 | 118.559
4.5 | 0.709 | 0.00578 | -0.028 | 122.565
5 | 0.762 | 0.00612 | -0.028 | 124.427
5.5 | 0.81 | 0.00659 | -0.029 | 122.994
6 | 0.853 | 0.00695 | -0.029 | 122.832
6.5 | 0.889 | 0.0073 | -0.029 | 121.784
7 | 0.909 | 0.00773 | -0.03 | 117.555
7.5 | 0.914 | 0.00828 | -0.03 | 110.415
8 | 0.902 | 0.00882 | -0.031 | 102.288
8.5 | 0.871 | 0.00947 | -0.031 | 91.949
9 | 0.821 | 0.01014 | -0.031 | 80.997
9.5 | 0.754 | 0.01093 | -0.032 | 68.956
10 | 0.671 | 0.01155 | -0.032 | 58.055
10.5 | 0.575 | 0.01281 | -0.032 | 44.892
11 | 0.445 | 0.01803 | -0.031 | 24.701
11.5 | 0.327 | 0.02428 | -0.03 | 13.474
12 | 0.186 | 0.04646 | -0.027 | 3.999
12.5 | 0.082 | 0.06567 | -0.024 | 1.255

## 126. Re 14M Mach 0.25 (2)
BIGFOIL.COM POLAR EXPORT
FAD06
FAD06 |  |  |  | Cl Max: | 1.4374 | at alpha= | 12 | deg
XFOIL ncrit=9 |  |  |  | L/D Max: | 137.196 | at alpha= | 6.5 | deg
Re: | 14000000 |  |  | Cd Min: | 0.15615 | at alpha= | 17 | deg
Mach: | 0.25 |  |  | Cl=0 at alpha= | -99 | deg
|  |  |  | @ Cl=0.1, Cd= | 0.00477
|  |  |  | @ Cl=0.4, Cd= | 0.0046935
|  |  |  | @ Cl=0.6, Cd= | 0.0046836
alpha (deg) | Cl | Cd | Cm | Cl/Cd
0 | 0.1412 | 0.00477 | -0.0197 | 29.6017
1 | 0.2561 | 0.00464 | -0.0193 | 55.194
1.5 | 0.3132 | 0.00464 | -0.0192 | 67.5
2.5 | 0.4268 | 0.00471 | -0.0187 | 90.6157
3 | 0.4827 | 0.00469 | -0.0183 | 102.9211
3.5 | 0.5379 | 0.00468 | -0.0177 | 114.9359
4 | 0.5917 | 0.00465 | -0.0166 | 127.2473
4.5 | 0.6534 | 0.0049 | -0.0172 | 133.3469
5 | 0.7196 | 0.00532 | -0.0189 | 135.2632
5.5 | 0.7797 | 0.00571 | -0.0191 | 136.5499
6 | 0.8349 | 0.0061 | -0.0181 | 136.8689
6.5 | 0.8904 | 0.00649 | -0.0171 | 137.1957
7 | 0.9464 | 0.0069 | -0.0162 | 137.1594
7.5 | 1.0022 | 0.00744 | -0.0151 | 134.7043
8 | 1.0583 | 0.00796 | -0.0141 | 132.9523
8.5 | 1.1143 | 0.00853 | -0.013 | 130.6331
9 | 1.1708 | 0.00906 | -0.012 | 129.2274
9.5 | 1.2264 | 0.00976 | -0.0107 | 125.6557
10 | 1.2818 | 0.0105 | -0.0093 | 122.0762
10.5 | 1.3345 | 0.01165 | -0.0075 | 114.5494
11 | 1.3824 | 0.01343 | -0.005 | 102.9337
11.5 | 1.4187 | 0.01652 | -0.0014 | 85.8777
12 | 1.4374 | 0.02105 | 0.0035 | 68.285
12.5 | 1.4283 | 0.02674 | 0.0101 | 53.4144
13 | 1.3857 | 0.0321 | 0.0176 | 43.1682
13.5 | 1.3624 | 0.0447 | 0.0058 | 30.4787
14 | 1.339 | 0.05693 | -0.0031 | 23.5201
14.5 | 1.2956 | 0.07246 | -0.0128 | 17.8802
15 | 1.231 | 0.09159 | -0.0228 | 13.4403
15.5 | 1.2059 | 0.10192 | -0.0249 | 11.8318
16 | 1.1122 | 0.1287 | -0.039 | 8.6418
16.5 | 1.0843 | 0.14512 | -0.0489 | 7.4717
17 | 1.0818 | 0.15615 | -0.0555 | 6.928

## 127. Re 14M Mach 0.50 (1)
BIGFOIL.COM POLAR EXPORT
FAD06
FAD06 |  |  |  | Cl Max: | 1.16 | at alpha= | 20 | deg
JavaFoil+Calcfoil stall+Eppler ext transition |  |  |  | L/D Max: | 124.159 | at alpha= | 4.5 | deg
Re: | 14000000 |  |  | Cd Min: | 0.00498 | at alpha= | 0.5 | deg
Mach: | 0.5 |  |  | Cl=0 at alpha= | -1.3806 | deg
|  |  |  | @ Cl=0.1, Cd= | 0.005196
|  |  |  | @ Cl=0.4, Cd= | 0.0051885
|  |  |  | @ Cl=0.6, Cd= | 0.0057118
alpha (deg) | Cl | Cd | Cm | Cl/Cd
-20 | -1.009 | 0.15981 | -0.01 | -6.317
-19.5 | -0.983 | 0.15423 | -0.01 | -6.372
-19 | -0.956 | 0.14765 | -0.01 | -6.475
-18.5 | -0.929 | 0.14502 | -0.01 | -6.406
-18 | -0.904 | 0.12875 | -0.01 | -7.022
-17.5 | -0.878 | 0.12129 | -0.01 | -7.24
-17 | -0.852 | 0.11739 | -0.01 | -7.26
-16.5 | -0.825 | 0.11241 | -0.01 | -7.338
-16 | -0.801 | 0.10292 | -0.011 | -7.778
-15.5 | -0.778 | 0.09348 | -0.011 | -8.319
-15 | -0.756 | 0.0833 | -0.012 | -9.081
-14.5 | -0.716 | 0.09835 | -0.01 | -7.285
-14 | -0.692 | 0.08828 | -0.011 | -7.84
-13.5 | -0.669 | 0.07936 | -0.012 | -8.428
-13 | -0.649 | 0.06849 | -0.013 | -9.474
-12.5 | -0.608 | 0.08215 | -0.011 | -7.401
-12 | -0.582 | 0.07542 | -0.011 | -7.719
-11.5 | -0.559 | 0.06586 | -0.012 | -8.492
-11 | -0.541 | 0.05449 | -0.014 | -9.922
-10.5 | -0.602 | 0.01151 | -0.02 | -52.295
-10 | -0.472 | 0.06255 | -0.011 | -7.554
-9.5 | -0.45 | 0.05316 | -0.013 | -8.471
-9 | -0.487 | 0.01386 | -0.02 | -35.117
-8.5 | -0.392 | 0.05102 | -0.012 | -7.692
-8 | -0.364 | 0.04904 | -0.012 | -7.421
-7.5 | -0.351 | 0.03351 | -0.017 | -10.475
-7 | -0.378 | 0.00772 | -0.023 | -48.915
-6.5 | -0.286 | 0.03681 | -0.015 | -7.781
-6 | -0.311 | 0.00746 | -0.023 | -41.675
-5.5 | -0.23 | 0.03393 | -0.015 | -6.778
-5 | -0.244 | 0.00684 | -0.024 | -35.654
-4.5 | -0.21 | 0.00662 | -0.024 | -31.772
-4 | -0.274 | 0.00643 | -0.025 | -42.594
-3.5 | -0.258 | 0.00602 | -0.025 | -42.882
-3 | -0.208 | 0.00592 | -0.025 | -35.162
-2.5 | -0.147 | 0.00579 | -0.026 | -25.437
-2 | -0.082 | 0.00548 | -0.026 | -15.055
-1.5 | -0.016 | 0.0054 | -0.027 | -2.939
-1 | 0.051 | 0.00516 | -0.027 | 9.977
-0.5 | 0.119 | 0.00521 | -0.027 | 22.838
0 | 0.189 | 0.00504 | -0.028 | 37.398
0.5 | 0.257 | 0.00498 | -0.028 | 51.607
1 | 0.325 | 0.00504 | -0.028 | 64.472
1.5 | 0.393 | 0.00517 | -0.029 | 76.055
2 | 0.461 | 0.00535 | -0.029 | 86.109
2.5 | 0.528 | 0.00555 | -0.03 | 95.103
3 | 0.596 | 0.00571 | -0.03 | 104.236
3.5 | 0.662 | 0.00574 | -0.03 | 115.41
4 | 0.726 | 0.00592 | -0.031 | 122.674
4.5 | 0.786 | 0.00633 | -0.031 | 124.159
5 | 0.835 | 0.00708 | -0.032 | 118.027
5.5 | 0.868 | 0.00761 | -0.032 | 114.09
6 | 0.862 | 0.00826 | -0.033 | 104.282
6.5 | 0.536 | 0.00889 | -0.033 | 60.268
7 | 0.57 | 0.0098 | -0.033 | 58.098
7.5 | 0.603 | 0.01059 | -0.034 | 56.973
8 | 0.637 | 0.01101 | -0.034 | 57.83
8.5 | 0.67 | 0.01279 | -0.035 | 52.413
9 | 0.704 | 0.01265 | -0.035 | 55.634
9.5 | 0.689 | 0.02005 | -0.033 | 34.384
10 | 0.749 | 0.01534 | -0.035 | 48.811
10.5 | 0.723 | 0.03101 | -0.032 | 23.322
11 | 0.755 | 0.03143 | -0.032 | 24.037
11.5 | 0.783 | 0.03346 | -0.032 | 23.413
12 | 0.737 | 0.078 | -0.023 | 9.443
12.5 | 0.842 | 0.03644 | -0.033 | 23.104
13 | 0.811 | 0.07089 | -0.028 | 11.437
13.5 | 0.818 | 0.09027 | -0.024 | 9.066
14 | 0.89 | 0.06128 | -0.031 | 14.528
14.5 | 0.876 | 0.09309 | -0.026 | 9.408
15 | 0.904 | 0.09804 | -0.026 | 9.222
15.5 | 0.922 | 0.11095 | -0.024 | 8.311
16 | 0.948 | 0.11945 | -0.025 | 7.938
16.5 | 0.977 | 0.12288 | -0.026 | 7.954
17 | 1.003 | 0.13148 | -0.026 | 7.63
17.5 | 1.026 | 0.14458 | -0.026 | 7.099
18 | 1.054 | 0.14812 | -0.026 | 7.115
18.5 | 1.083 | 0.15054 | -0.027 | 7.191
19 | 1.109 | 0.16305 | -0.028 | 6.802
19.5 | 1.133 | 0.17781 | -0.027 | 6.369
20 | 1.16 | 0.18116 | -0.028 | 6.401

## 128. Re 14M Mach 0.50 (2)
BIGFOIL.COM POLAR EXPORT
FAD06
FAD06 |  |  |  | Cl Max: | 1.0356 | at alpha= | 6.5 | deg
XFOIL ncrit=9 |  |  |  | L/D Max: | 143.316 | at alpha= | 5 | deg
Re: | 14000000 |  |  | Cd Min: | 0.00794 | at alpha= | 6.5 | deg
Mach: | 0.5 |  |  | Cl=0 at alpha= | -99 | deg
|  |  |  | @ Cl=0.1, Cd= | 0.0048
|  |  |  | @ Cl=0.4, Cd= | 0.0047202
|  |  |  | @ Cl=0.6, Cd= | 0.0047741
alpha (deg) | Cl | Cd | Cm | Cl/Cd
0 | 0.1613 | 0.0048 | -0.022 | 33.6042
0.5 | 0.2266 | 0.00474 | -0.0217 | 47.8059
1 | 0.2917 | 0.00469 | -0.0214 | 62.1962
1.5 | 0.3567 | 0.00468 | -0.021 | 76.2179
2.5 | 0.4858 | 0.0048 | -0.0199 | 101.2083
3 | 0.5498 | 0.00479 | -0.0191 | 114.7808
3.5 | 0.613 | 0.00477 | -0.0178 | 128.5115
4 | 0.674 | 0.0048 | -0.0155 | 140.4167
4.5 | 0.7562 | 0.00529 | -0.0175 | 142.949
5 | 0.8341 | 0.00582 | -0.0181 | 143.3162
5.5 | 0.9009 | 0.00633 | -0.0159 | 142.3223
6 | 0.9689 | 0.00686 | -0.0131 | 141.2391
6.5 | 1.0356 | 0.00794 | -0.0093 | 130.4282

## 129. Re 16M Mach 0.00 (1)
BIGFOIL.COM POLAR EXPORT
FAD06
FAD06 |  |  |  | Cl Max: | 0.937 | at alpha= | 8.5 | deg
JavaFoil+Calcfoil stall+Eppler ext transition |  |  |  | L/D Max: | 126.127 | at alpha= | 6 | deg
Re: | 16000000 |  |  | Cd Min: | 0.00482 | at alpha= | 0.5 | deg
Mach: | 0 |  |  | Cl=0 at alpha= | -1.3814 | deg
|  |  |  | @ Cl=0.1, Cd= | 0.0050321
|  |  |  | @ Cl=0.4, Cd= | 0.005102
|  |  |  | @ Cl=0.6, Cd= | 0.03833
alpha (deg) | Cl | Cd | Cm | Cl/Cd
-13 | -0.283 | 0.07928 | -0.009 | -3.574
-12.5 | -0.3 | 0.07458 | -0.01 | -4.026
-12 | -0.317 | 0.07117 | -0.01 | -4.453
-11.5 | -0.335 | 0.06584 | -0.01 | -5.088
-11 | -0.352 | 0.0621 | -0.01 | -5.665
-10.5 | -0.368 | 0.05781 | -0.011 | -6.373
-10 | -0.384 | 0.05384 | -0.011 | -7.125
-9.5 | -0.4 | 0.04728 | -0.012 | -8.459
-9 | -0.419 | 0.03729 | -0.014 | -11.243
-8.5 | -0.498 | 0.00817 | -0.019 | -60.877
-8 | -0.501 | 0.00754 | -0.019 | -66.379
-7.5 | -0.498 | 0.00722 | -0.019 | -68.965
-7 | -0.488 | 0.00693 | -0.02 | -70.44
-6.5 | -0.472 | 0.00665 | -0.02 | -70.881
-6 | -0.448 | 0.00653 | -0.02 | -68.612
-5.5 | -0.417 | 0.00627 | -0.02 | -66.576
-5 | -0.381 | 0.00608 | -0.021 | -62.619
-4.5 | -0.338 | 0.00588 | -0.021 | -57.467
-4 | -0.291 | 0.0057 | -0.021 | -50.965
-3.5 | -0.24 | 0.00563 | -0.022 | -42.537
-3 | -0.186 | 0.00549 | -0.022 | -33.769
-2.5 | -0.129 | 0.00542 | -0.022 | -23.85
-2 | -0.072 | 0.0053 | -0.023 | -13.559
-1.5 | -0.014 | 0.00509 | -0.023 | -2.706
-1 | 0.045 | 0.00507 | -0.023 | 8.813
-0.5 | 0.103 | 0.00503 | -0.024 | 20.513
0 | 0.163 | 0.00488 | -0.024 | 33.454
0.5 | 0.222 | 0.00482 | -0.024 | 46.142
1 | 0.281 | 0.0049 | -0.025 | 57.42
1.5 | 0.34 | 0.00498 | -0.025 | 68.413
2 | 0.399 | 0.0051 | -0.025 | 78.355
2.5 | 0.458 | 0.00522 | -0.026 | 87.79
3 | 0.516 | 0.00532 | -0.026 | 97.145
3.5 | 0.575 | 0.00544 | -0.026 | 105.537
4 | 0.632 | 0.00557 | -0.027 | 113.39
4.5 | 0.687 | 0.00573 | -0.027 | 119.859
5 | 0.74 | 0.00592 | -0.027 | 124.907
5.5 | 0.789 | 0.00631 | -0.028 | 125.031
6 | 0.834 | 0.00662 | -0.028 | 126.127
6.5 | 0.875 | 0.00701 | -0.029 | 124.807
7 | 0.905 | 0.00734 | -0.029 | 123.283
7.5 | 0.925 | 0.00756 | -0.029 | 122.47
8 | 0.936 | 0.00804 | -0.03 | 116.479
8.5 | 0.937 | 0.00853 | -0.03 | 109.869
9 | 0.928 | 0.00905 | -0.03 | 102.52
9.5 | 0.91 | 0.00952 | -0.031 | 95.543
10 | 0.883 | 0.01024 | -0.031 | 86.275
10.5 | 0.85 | 0.01088 | -0.031 | 78.087
11 | 0.811 | 0.01163 | -0.032 | 69.75
11.5 | 0.769 | 0.01246 | -0.032 | 61.767
12 | 0.707 | 0.01468 | -0.032 | 48.161
12.5 | 0.647 | 0.01866 | -0.031 | 34.651
13 | 0.583 | 0.02814 | -0.03 | 20.728
13.5 | 0.53 | 0.03833 | -0.029 | 13.823

## 130. Re 16M Mach 0.00 (2)
BIGFOIL.COM POLAR EXPORT
FAD06
FAD06 |  |  |  | Cl Max: | 1.7623 | at alpha= | 17 | deg
XFOIL ncrit=9 |  |  |  | L/D Max: | 140.433 | at alpha= | 7 | deg
Re: | 16000000 |  |  | Cd Min: | 0.13759 | at alpha= | 20 | deg
Mach: | 0 |  |  | Cl=0 at alpha= | -1.219 | deg
|  |  |  | @ Cl=0.1, Cd= | 0.0047822
|  |  |  | @ Cl=0.4, Cd= | 0.0047572
|  |  |  | @ Cl=0.6, Cd= | 0.0047716
alpha (deg) | Cl | Cd | Cm | Cl/Cd
-14.5 | -1.3011 | 0.03378 | -0.0357 | -38.5169
-14 | -1.3261 | 0.02246 | -0.0327 | -59.0427
-13.5 | -1.2937 | 0.01908 | -0.031 | -67.804
-13 | -1.2538 | 0.01671 | -0.0297 | -75.0329
-12.5 | -1.21 | 0.01484 | -0.0285 | -81.5364
-12 | -1.1637 | 0.01329 | -0.0275 | -87.5621
-11.5 | -1.1153 | 0.01207 | -0.0266 | -92.4027
-11 | -1.0656 | 0.01103 | -0.0258 | -96.6092
-10.5 | -1.0151 | 0.01011 | -0.025 | -100.4055
-10 | -0.9638 | 0.00931 | -0.0243 | -103.5231
-9.5 | -0.9119 | 0.00862 | -0.0236 | -105.7889
-9 | -0.8522 | 0.00784 | -0.0246 | -108.699
-8.5 | -0.8022 | 0.00756 | -0.0234 | -106.1111
-7.5 | -0.6954 | 0.00708 | -0.0224 | -98.2203
-7 | -0.641 | 0.00685 | -0.022 | -93.5766
-6.5 | -0.5862 | 0.00662 | -0.0217 | -88.5498
-6 | -0.5313 | 0.00639 | -0.0214 | -83.1455
-5.5 | -0.4762 | 0.00615 | -0.0212 | -77.4309
-5 | -0.421 | 0.00592 | -0.0209 | -71.1149
-4.5 | -0.3656 | 0.00569 | -0.0206 | -64.2531
-4 | -0.3102 | 0.00545 | -0.0203 | -56.9174
-3.5 | -0.2546 | 0.0053 | -0.0201 | -48.0377
-3 | -0.1988 | 0.00519 | -0.0199 | -38.3044
-2.5 | -0.143 | 0.00508 | -0.0198 | -28.1496
-2 | -0.0871 | 0.00499 | -0.0196 | -17.4549
-1.5 | -0.0313 | 0.00491 | -0.0195 | -6.3747
-1 | 0.0244 | 0.00484 | -0.0193 | 5.0413
-0.5 | 0.0802 | 0.0048 | -0.0192 | 16.7083
0 | 0.1358 | 0.00475 | -0.019 | 28.5895
1 | 0.2468 | 0.00462 | -0.0188 | 53.4199
1.5 | 0.3019 | 0.00465 | -0.0187 | 64.9247
2.5 | 0.4117 | 0.00477 | -0.0183 | 86.3103
3 | 0.4661 | 0.00477 | -0.0181 | 97.7149
3.5 | 0.5198 | 0.00476 | -0.0178 | 109.2017
4 | 0.5731 | 0.00473 | -0.0174 | 121.1628
4.5 | 0.6248 | 0.00481 | -0.0165 | 129.896
5 | 0.6849 | 0.00509 | -0.0175 | 134.558
5.5 | 0.7465 | 0.00542 | -0.019 | 137.7306
6 | 0.802 | 0.00576 | -0.019 | 139.2361
6.5 | 0.8544 | 0.00612 | -0.0184 | 139.6078
7 | 0.9072 | 0.00646 | -0.0178 | 140.4334
7.5 | 0.9598 | 0.00684 | -0.0174 | 140.3216
8 | 1.0124 | 0.00728 | -0.0169 | 139.0659
8.5 | 1.065 | 0.00769 | -0.0164 | 138.4915
9 | 1.1175 | 0.0081 | -0.0161 | 137.963
9.5 | 1.1695 | 0.00857 | -0.0157 | 136.4644
10 | 1.2213 | 0.00903 | -0.0153 | 135.2492
10.5 | 1.2726 | 0.00954 | -0.0148 | 133.3962
11 | 1.3233 | 0.0101 | -0.0143 | 131.0198
11.5 | 1.3733 | 0.01071 | -0.0138 | 128.226
12 | 1.4221 | 0.01144 | -0.0131 | 124.3094
12.5 | 1.468 | 0.01254 | -0.0121 | 117.0654
13 | 1.5144 | 0.01344 | -0.0111 | 112.6786
13.5 | 1.5592 | 0.01445 | -0.0101 | 107.9031
14 | 1.6023 | 0.01554 | -0.0089 | 103.1081
14.5 | 1.6426 | 0.01682 | -0.0073 | 97.6576
15 | 1.6788 | 0.01835 | -0.0054 | 91.4877
15.5 | 1.7125 | 0.01985 | -0.0032 | 86.272
16 | 1.7358 | 0.02192 | 0.0002 | 79.188
16.5 | 1.7427 | 0.02388 | 0.0061 | 72.9774
17 | 1.7623 | 0.02481 | 0.01 | 71.0318
17.5 | 1.7273 | 0.03055 | 0.0145 | 56.5401
18 | 1.7027 | 0.04181 | 0.0065 | 40.7247
18.5 | 1.7356 | 0.04356 | 0.006 | 39.8439
19 | 1.6424 | 0.06397 | -0.0048 | 25.6745
19.5 | 1.4318 | 0.10502 | -0.0246 | 13.6336
20 | 1.3257 | 0.13759 | -0.0448 | 9.6351

## 131. Re 16M Mach 0.10 (1)
BIGFOIL.COM POLAR EXPORT
FAD06
FAD06 |  |  |  | Cl Max: | 0.933 | at alpha= | 8 | deg
JavaFoil+Calcfoil stall+Eppler ext transition |  |  |  | L/D Max: | 125.602 | at alpha= | 6 | deg
Re: | 16000000 |  |  | Cd Min: | 0.00487 | at alpha= | 0.5 | deg
Mach: | 0.1 |  |  | Cl=0 at alpha= | -1.3814 | deg
|  |  |  | @ Cl=0.1, Cd= | 0.0050454
|  |  |  | @ Cl=0.4, Cd= | 0.0051173
|  |  |  | @ Cl=0.6, Cd= | 0.03291
alpha (deg) | Cl | Cd | Cm | Cl/Cd
-13 | -0.244 | 0.08041 | -0.009 | -3.039
-12.5 | -0.263 | 0.0756 | -0.009 | -3.478
-12 | -0.282 | 0.07101 | -0.01 | -3.974
-11.5 | -0.302 | 0.06687 | -0.01 | -4.516
-11 | -0.322 | 0.06255 | -0.01 | -5.144
-10.5 | -0.341 | 0.05882 | -0.011 | -5.793
-10 | -0.359 | 0.05495 | -0.011 | -6.532
-9.5 | -0.377 | 0.04912 | -0.012 | -7.684
-9 | -0.395 | 0.04245 | -0.013 | -9.31
-8.5 | -0.479 | 0.00856 | -0.019 | -55.965
-8 | -0.488 | 0.00772 | -0.019 | -63.131
-7.5 | -0.488 | 0.00724 | -0.019 | -67.418
-7 | -0.482 | 0.007 | -0.02 | -68.81
-6.5 | -0.467 | 0.00672 | -0.02 | -69.53
-6 | -0.446 | 0.00649 | -0.02 | -68.729
-5.5 | -0.417 | 0.00633 | -0.021 | -65.826
-5 | -0.381 | 0.00606 | -0.021 | -62.863
-4.5 | -0.339 | 0.00585 | -0.021 | -57.859
-4 | -0.292 | 0.00578 | -0.021 | -50.423
-3.5 | -0.241 | 0.00558 | -0.022 | -43.094
-3 | -0.186 | 0.00554 | -0.022 | -33.626
-2.5 | -0.13 | 0.00536 | -0.022 | -24.206
-2 | -0.072 | 0.00526 | -0.023 | -13.733
-1.5 | -0.014 | 0.00513 | -0.023 | -2.697
-1 | 0.045 | 0.00512 | -0.023 | 8.755
-0.5 | 0.104 | 0.00504 | -0.024 | 20.58
0 | 0.164 | 0.00494 | -0.024 | 33.26
0.5 | 0.224 | 0.00487 | -0.024 | 45.879
1 | 0.283 | 0.00495 | -0.025 | 57.121
1.5 | 0.342 | 0.00496 | -0.025 | 68.945
2 | 0.401 | 0.00512 | -0.025 | 78.312
2.5 | 0.46 | 0.00523 | -0.026 | 87.941
3 | 0.519 | 0.00534 | -0.026 | 97.221
3.5 | 0.577 | 0.00547 | -0.027 | 105.62
4 | 0.635 | 0.00562 | -0.027 | 112.955
4.5 | 0.69 | 0.00565 | -0.027 | 122.241
5 | 0.743 | 0.006 | -0.028 | 123.911
5.5 | 0.792 | 0.00635 | -0.028 | 124.75
6 | 0.837 | 0.00667 | -0.028 | 125.602
6.5 | 0.877 | 0.00699 | -0.029 | 125.505
7 | 0.906 | 0.00742 | -0.029 | 122.164
7.5 | 0.925 | 0.00766 | -0.029 | 120.752
8 | 0.933 | 0.00814 | -0.03 | 114.618
8.5 | 0.931 | 0.00864 | -0.03 | 107.706
9 | 0.917 | 0.00919 | -0.031 | 99.836
9.5 | 0.894 | 0.00966 | -0.031 | 92.585
10 | 0.862 | 0.01042 | -0.031 | 82.707
10.5 | 0.822 | 0.01109 | -0.032 | 74.167
11 | 0.778 | 0.01177 | -0.032 | 66.078
11.5 | 0.73 | 0.0128 | -0.032 | 57.034
12 | 0.654 | 0.0165 | -0.031 | 39.613
12.5 | 0.591 | 0.02172 | -0.031 | 27.193
13 | 0.526 | 0.03291 | -0.029 | 15.971

## 132. Re 16M Mach 0.10 (2)
BIGFOIL.COM POLAR EXPORT
FAD06
FAD06 |  |  |  | Cl Max: | 1.6694 | at alpha= | 15.5 | deg
XFOIL ncrit=9 |  |  |  | L/D Max: | 140.724 | at alpha= | 7 | deg
Re: | 16000000 |  |  | Cd Min: | 0.18268 | at alpha= | 19.5 | deg
Mach: | 0.1 |  |  | Cl=0 at alpha= | -1.2192 | deg
|  |  |  | @ Cl=0.1, Cd= | 0.0047827
|  |  |  | @ Cl=0.4, Cd= | 0.0047547
|  |  |  | @ Cl=0.6, Cd= | 0.0047717
alpha (deg) | Cl | Cd | Cm | Cl/Cd
-12 | -1.1531 | 0.01889 | -0.0316 | -61.0429
-11.5 | -1.1167 | 0.01508 | -0.0298 | -74.0517
-11 | -1.0713 | 0.01289 | -0.0284 | -83.1109
-10.5 | -1.0228 | 0.01126 | -0.0271 | -90.8348
-10 | -0.972 | 0.01006 | -0.026 | -96.6203
-9.5 | -0.9201 | 0.00912 | -0.0251 | -100.8882
-9 | -0.8591 | 0.00836 | -0.026 | -102.7632
-8.5 | -0.8094 | 0.00777 | -0.0244 | -104.1699
-7.5 | -0.7014 | 0.00718 | -0.0231 | -97.688
-7 | -0.6463 | 0.00692 | -0.0227 | -93.396
-6.5 | -0.5909 | 0.00668 | -0.0223 | -88.4581
-6 | -0.5353 | 0.00645 | -0.0219 | -82.9922
-5.5 | -0.4797 | 0.00619 | -0.0216 | -77.496
-5 | -0.424 | 0.00596 | -0.0212 | -71.1409
-4.5 | -0.3682 | 0.00572 | -0.0209 | -64.3706
-4 | -0.3122 | 0.00552 | -0.0206 | -56.558
-3.5 | -0.2563 | 0.0053 | -0.0203 | -48.3585
-2.5 | -0.1439 | 0.00508 | -0.0199 | -28.3268
-2 | -0.0877 | 0.00499 | -0.0197 | -17.5752
-1.5 | -0.0315 | 0.00491 | -0.0196 | -6.4155
-1 | 0.0246 | 0.00484 | -0.0194 | 5.0826
-0.5 | 0.0806 | 0.0048 | -0.0193 | 16.7917
0 | 0.1366 | 0.00475 | -0.0191 | 28.7579
1 | 0.2482 | 0.00462 | -0.0189 | 53.7229
1.5 | 0.3037 | 0.00465 | -0.0187 | 65.3118
2 | 0.3589 | 0.00471 | -0.0186 | 76.1996
2.5 | 0.4141 | 0.00477 | -0.0184 | 86.8134
3 | 0.4688 | 0.00478 | -0.0182 | 98.0753
3.5 | 0.5229 | 0.00476 | -0.0179 | 109.8529
4 | 0.5765 | 0.00474 | -0.0174 | 121.6245
4.5 | 0.6284 | 0.00481 | -0.0164 | 130.6445
5 | 0.6895 | 0.00511 | -0.0175 | 134.9315
5.5 | 0.7514 | 0.00544 | -0.0189 | 138.125
6 | 0.8071 | 0.0058 | -0.0189 | 139.1552
6.5 | 0.86 | 0.00616 | -0.0182 | 139.6104
7 | 0.9133 | 0.00649 | -0.0176 | 140.7242
7.5 | 0.9662 | 0.00694 | -0.017 | 139.2219
8 | 1.0195 | 0.00734 | -0.0165 | 138.8965
8.5 | 1.0727 | 0.00777 | -0.016 | 138.0566
9 | 1.1258 | 0.00819 | -0.0155 | 137.4603
9.5 | 1.1784 | 0.00868 | -0.015 | 135.7604
10 | 1.2309 | 0.00917 | -0.0145 | 134.2312
10.5 | 1.2828 | 0.0097 | -0.0139 | 132.2474
11 | 1.334 | 0.01031 | -0.0133 | 129.3889
11.5 | 1.3841 | 0.01104 | -0.0125 | 125.3714
12 | 1.4312 | 0.01217 | -0.0113 | 117.6007
12.5 | 1.4787 | 0.01315 | -0.0102 | 112.4487
13 | 1.5241 | 0.01429 | -0.0089 | 106.655
13.5 | 1.5669 | 0.01563 | -0.0074 | 100.2495
14 | 1.6067 | 0.01716 | -0.0055 | 93.6305
14.5 | 1.6396 | 0.01917 | -0.0029 | 85.5295
15 | 1.6581 | 0.02208 | 0.0011 | 75.0951
15.5 | 1.6694 | 0.02445 | 0.0063 | 68.2781
16 | 1.6174 | 0.02997 | 0.0151 | 53.9673
16.5 | 1.6105 | 0.03836 | 0.009 | 41.9838
17 | 1.6606 | 0.0379 | 0.01 | 43.8153
17.5 | 1.531 | 0.06519 | -0.0071 | 23.4852
18 | 1.4416 | 0.08635 | -0.0174 | 16.6948
18.5 | 1.4301 | 0.09308 | -0.0176 | 15.3642
19 | 1.2927 | 0.13053 | -0.04 | 9.9035
19.5 | 1.1292 | 0.18268 | -0.073 | 6.1813

## 133. Re 16M Mach 0.25 (1)
BIGFOIL.COM POLAR EXPORT
FAD06
FAD06 |  |  |  | Cl Max: | 0.914 | at alpha= | 7.5 | deg
JavaFoil+Calcfoil stall+Eppler ext transition |  |  |  | L/D Max: | 123.889 | at alpha= | 6 | deg
Re: | 16000000 |  |  | Cd Min: | 0.00491 | at alpha= | 0.5 | deg
Mach: | 0.25 |  |  | Cl=0 at alpha= | -1.3833 | deg
|  |  |  | @ Cl=0.1, Cd= | 0.06547
|  |  |  | @ Cl=0.4, Cd= | 0.06547
|  |  |  | @ Cl=0.6, Cd= | 0.06547
alpha (deg) | Cl | Cd | Cm | Cl/Cd
-11.5 | -0.058 | 0.07205 | -0.009 | -0.81
-11 | -0.055 | 0.06802 | -0.01 | -0.816
-10.5 | -0.053 | 0.06334 | -0.01 | -0.832
-10 | -0.111 | 0.05935 | -0.01 | -1.874
-9.5 | -0.178 | 0.05418 | -0.011 | -3.282
-9 | -0.229 | 0.05003 | -0.011 | -4.574
-8.5 | -0.272 | 0.0462 | -0.012 | -5.895
-8 | -0.311 | 0.04047 | -0.013 | -7.672
-7.5 | -0.403 | 0.00791 | -0.02 | -50.89
-7 | -0.423 | 0.00728 | -0.02 | -58.134
-6.5 | -0.43 | 0.00695 | -0.02 | -61.947
-6 | -0.425 | 0.00671 | -0.021 | -63.383
-5.5 | -0.408 | 0.0065 | -0.021 | -62.744
-5 | -0.379 | 0.00623 | -0.021 | -60.867
-4.5 | -0.341 | 0.00603 | -0.022 | -56.614
-4 | -0.296 | 0.00583 | -0.022 | -50.856
-3.5 | -0.246 | 0.00566 | -0.022 | -43.398
-3 | -0.191 | 0.00558 | -0.023 | -34.189
-2.5 | -0.133 | 0.00539 | -0.023 | -24.738
-2 | -0.074 | 0.00528 | -0.023 | -14.036
-1.5 | -0.014 | 0.00517 | -0.024 | -2.751
-1 | 0.046 | 0.00516 | -0.024 | 8.931
-0.5 | 0.107 | 0.00508 | -0.024 | 20.985
0 | 0.169 | 0.00492 | -0.025 | 34.256
0.5 | 0.23 | 0.00491 | -0.025 | 46.792
1 | 0.291 | 0.00492 | -0.025 | 59.018
1.5 | 0.352 | 0.00501 | -0.026 | 70.12
2 | 0.412 | 0.00515 | -0.026 | 80.032
2.5 | 0.473 | 0.0053 | -0.027 | 89.303
3 | 0.533 | 0.00537 | -0.027 | 99.39
3.5 | 0.593 | 0.00549 | -0.027 | 107.956
4 | 0.652 | 0.00567 | -0.028 | 114.916
4.5 | 0.709 | 0.00578 | -0.028 | 122.578
5 | 0.762 | 0.00615 | -0.028 | 123.781
5.5 | 0.81 | 0.00656 | -0.029 | 123.531
6 | 0.853 | 0.00689 | -0.029 | 123.889
6.5 | 0.889 | 0.00721 | -0.029 | 123.377
7 | 0.909 | 0.00771 | -0.03 | 117.954
7.5 | 0.914 | 0.00809 | -0.03 | 113.042
8 | 0.902 | 0.00862 | -0.031 | 104.664
8.5 | 0.871 | 0.00928 | -0.031 | 93.827
9 | 0.821 | 0.00988 | -0.031 | 83.117
9.5 | 0.754 | 0.01066 | -0.032 | 70.722
10 | 0.671 | 0.01133 | -0.032 | 59.173
10.5 | 0.575 | 0.01238 | -0.032 | 46.446
11 | 0.448 | 0.01684 | -0.031 | 26.616
11.5 | 0.33 | 0.02189 | -0.031 | 15.081
12 | 0.187 | 0.04363 | -0.027 | 4.287
12.5 | 0.082 | 0.06547 | -0.024 | 1.259

## 134. Re 16M Mach 0.25 (2)
BIGFOIL.COM POLAR EXPORT
FAD06
FAD06 |  |  |  | Cl Max: | 1.4291 | at alpha= | 12 | deg
XFOIL ncrit=9 |  |  |  | L/D Max: | 140.362 | at alpha= | 6.5 | deg
Re: | 16000000 |  |  | Cd Min: | 0.26917 | at alpha= | 20 | deg
Mach: | 0.25 |  |  | Cl=0 at alpha= | -1.2202 | deg
|  |  |  | @ Cl=0.1, Cd= | 0.0047827
|  |  |  | @ Cl=0.4, Cd= | 0.0047457
|  |  |  | @ Cl=0.6, Cd= | 0.004759
alpha (deg) | Cl | Cd | Cm | Cl/Cd
-13 | -0.6482 | 0.1621 | 0.0434 | -3.9988
-12.5 | -0.6373 | 0.15522 | 0.0411 | -4.1058
-12 | -0.6265 | 0.14825 | 0.0387 | -4.226
-11.5 | -0.6163 | 0.1409 | 0.0361 | -4.374
-11 | -0.6074 | 0.1332 | 0.0334 | -4.5601
-10.5 | -0.5907 | 0.12526 | 0.029 | -4.7158
-10 | -0.5641 | 0.11561 | 0.0206 | -4.8793
-9 | -0.6943 | 0.06679 | -0.0121 | -10.3953
-8.5 | -0.7383 | 0.03923 | -0.0318 | -18.8198
-8 | -0.7826 | 0.01172 | -0.0306 | -66.7747
-7 | -0.6766 | 0.00757 | -0.0268 | -89.3791
-6.5 | -0.6175 | 0.00719 | -0.0257 | -85.8832
-6 | -0.5583 | 0.00688 | -0.0248 | -81.1483
-5.5 | -0.4995 | 0.00654 | -0.024 | -76.3761
-5 | -0.4408 | 0.00623 | -0.0233 | -70.7544
-4.5 | -0.3823 | 0.00589 | -0.0226 | -64.9066
-4 | -0.3239 | 0.00561 | -0.022 | -57.7362
-3.5 | -0.2656 | 0.00535 | -0.0215 | -49.6449
-3 | -0.2071 | 0.00524 | -0.0211 | -39.5229
-2.5 | -0.1488 | 0.0051 | -0.0208 | -29.1765
-2 | -0.0906 | 0.005 | -0.0205 | -18.12
-1.5 | -0.0324 | 0.00492 | -0.0203 | -6.5854
-1 | 0.0255 | 0.00485 | -0.02 | 5.2577
-0.5 | 0.0833 | 0.0048 | -0.0198 | 17.3542
0 | 0.1411 | 0.00474 | -0.0197 | 29.7679
0.5 | 0.1986 | 0.00469 | -0.0195 | 42.3454
1 | 0.2561 | 0.00462 | -0.0193 | 55.4329
1.5 | 0.3134 | 0.00465 | -0.0192 | 67.3978
2 | 0.3703 | 0.00473 | -0.019 | 78.2875
3 | 0.4837 | 0.00479 | -0.0184 | 100.9812
3.5 | 0.5397 | 0.00477 | -0.018 | 113.1447
4 | 0.5952 | 0.00475 | -0.0174 | 125.3053
4.5 | 0.6485 | 0.00485 | -0.0161 | 133.7113
5 | 0.7145 | 0.00519 | -0.0177 | 137.6686
5.5 | 0.7786 | 0.0056 | -0.0188 | 139.0357
6 | 0.8358 | 0.00596 | -0.0182 | 140.2349
6.5 | 0.8913 | 0.00635 | -0.0172 | 140.3622
7 | 0.9471 | 0.00676 | -0.0163 | 140.1036
8.5 | 1.1159 | 0.00825 | -0.0132 | 135.2606
9 | 1.1725 | 0.00877 | -0.0122 | 133.6944
9.5 | 1.2284 | 0.00943 | -0.011 | 130.2651
10 | 1.284 | 0.01016 | -0.0096 | 126.378
10.5 | 1.3353 | 0.01154 | -0.0075 | 115.7106
11 | 1.3815 | 0.01355 | -0.0049 | 101.9557
11.5 | 1.4131 | 0.01721 | -0.0008 | 82.1092
12 | 1.4291 | 0.02188 | 0.0042 | 65.3154
12.5 | 1.4224 | 0.02716 | 0.0105 | 52.3711
13 | 1.3745 | 0.03367 | 0.0162 | 40.8227
13.5 | 1.3504 | 0.04701 | 0.0033 | 28.7258
14 | 1.3353 | 0.05791 | -0.0043 | 23.0582
14.5 | 1.2668 | 0.07795 | -0.0171 | 16.2514
15 | 1.1741 | 0.10212 | -0.0286 | 11.4973
15.5 | 1.1552 | 0.11084 | -0.0293 | 10.4222
16 | 1.0949 | 0.13246 | -0.0414 | 8.2659
16.5 | 1.0673 | 0.1492 | -0.0514 | 7.1535
18.5 | 0.972 | 0.23109 | -0.0966 | 4.2062
19 | 0.9689 | 0.25457 | -0.1052 | 3.806
19.5 | 0.9868 | 0.26202 | -0.1096 | 3.7661
20 | 1.0037 | 0.26917 | -0.1141 | 3.7289

## 135. Re 16M Mach 0.50 (1)
BIGFOIL.COM POLAR EXPORT
FAD06
FAD06 |  |  |  | Cl Max: | 1.16 | at alpha= | 20 | deg
JavaFoil+Calcfoil stall+Eppler ext transition |  |  |  | L/D Max: | 123.492 | at alpha= | 4.5 | deg
Re: | 16000000 |  |  | Cd Min: | 0.00499 | at alpha= | 0 | deg
Mach: | 0.5 |  |  | Cl=0 at alpha= | -1.3806 | deg
|  |  |  | @ Cl=0.1, Cd= | 0.0051596
|  |  |  | @ Cl=0.4, Cd= | 0.0052157
|  |  |  | @ Cl=0.6, Cd= | 0.0056651
alpha (deg) | Cl | Cd | Cm | Cl/Cd
-20 | -1.009 | 0.16711 | -0.009 | -6.037
-19.5 | -0.982 | 0.16139 | -0.009 | -6.086
-19 | -0.956 | 0.15578 | -0.01 | -6.134
-18.5 | -0.929 | 0.15167 | -0.01 | -6.122
-18 | -0.903 | 0.13648 | -0.01 | -6.618
-17.5 | -0.877 | 0.12734 | -0.01 | -6.889
-17 | -0.851 | 0.12201 | -0.01 | -6.978
-16.5 | -0.824 | 0.11615 | -0.01 | -7.096
-16 | -0.8 | 0.10614 | -0.01 | -7.533
-15.5 | -0.775 | 0.0978 | -0.011 | -7.927
-15 | -0.752 | 0.0886 | -0.011 | -8.488
-14.5 | -0.717 | 0.09717 | -0.01 | -7.377
-14 | -0.693 | 0.08714 | -0.011 | -7.952
-13.5 | -0.671 | 0.0774 | -0.012 | -8.665
-13 | -0.652 | 0.06533 | -0.013 | -9.985
-12.5 | -0.608 | 0.08138 | -0.011 | -7.473
-12 | -0.583 | 0.07467 | -0.011 | -7.802
-11.5 | -0.56 | 0.0648 | -0.012 | -8.647
-11 | -0.544 | 0.0525 | -0.014 | -10.353
-10.5 | -0.606 | 0.01068 | -0.02 | -56.711
-10 | -0.473 | 0.06153 | -0.011 | -7.689
-9.5 | -0.45 | 0.05315 | -0.013 | -8.472
-9 | -0.494 | 0.01214 | -0.02 | -40.676
-8.5 | -0.393 | 0.0503 | -0.013 | -7.811
-8 | -0.364 | 0.04853 | -0.012 | -7.506
-7.5 | -0.406 | 0.0093 | -0.022 | -43.705
-7 | -0.378 | 0.0076 | -0.023 | -49.737
-6.5 | -0.291 | 0.03297 | -0.016 | -8.813
-6 | -0.311 | 0.00724 | -0.023 | -42.95
-5.5 | -0.277 | 0.00741 | -0.024 | -37.353
-5 | -0.244 | 0.00671 | -0.024 | -36.342
-4.5 | -0.21 | 0.00653 | -0.024 | -32.204
-4 | -0.274 | 0.00632 | -0.025 | -43.324
-3.5 | -0.258 | 0.00601 | -0.025 | -42.945
-3 | -0.208 | 0.00577 | -0.025 | -36.081
-2.5 | -0.147 | 0.00568 | -0.026 | -25.939
-2 | -0.082 | 0.00537 | -0.026 | -15.347
-1.5 | -0.016 | 0.00529 | -0.027 | -2.998
-1 | 0.051 | 0.00521 | -0.027 | 9.89
-0.5 | 0.119 | 0.00514 | -0.027 | 23.171
0 | 0.189 | 0.00499 | -0.028 | 37.767
0.5 | 0.257 | 0.00509 | -0.028 | 50.458
1 | 0.325 | 0.00509 | -0.028 | 63.877
1.5 | 0.393 | 0.00519 | -0.029 | 75.745
2 | 0.461 | 0.00544 | -0.029 | 84.683
2.5 | 0.528 | 0.00561 | -0.03 | 94.139
3 | 0.596 | 0.00565 | -0.03 | 105.429
3.5 | 0.662 | 0.0059 | -0.03 | 112.184
4 | 0.726 | 0.00601 | -0.031 | 120.742
4.5 | 0.786 | 0.00636 | -0.031 | 123.492
5 | 0.835 | 0.007 | -0.032 | 119.342
5.5 | 0.868 | 0.00753 | -0.032 | 115.184
6 | 0.862 | 0.00806 | -0.033 | 106.856
6.5 | 0.536 | 0.00884 | -0.033 | 60.646
7 | 0.57 | 0.00958 | -0.033 | 59.475
7.5 | 0.603 | 0.01038 | -0.034 | 58.1
8 | 0.637 | 0.01073 | -0.034 | 59.338
8.5 | 0.67 | 0.01241 | -0.035 | 54.013
9 | 0.704 | 0.01235 | -0.035 | 56.964
9.5 | 0.697 | 0.018 | -0.033 | 38.729
10 | 0.754 | 0.01449 | -0.035 | 52.015
10.5 | 0.731 | 0.02801 | -0.032 | 26.087
11 | 0.754 | 0.03172 | -0.032 | 23.779
11.5 | 0.789 | 0.03117 | -0.033 | 25.299
12 | 0.739 | 0.07627 | -0.023 | 9.684
12.5 | 0.849 | 0.03336 | -0.034 | 25.445
13 | 0.823 | 0.06337 | -0.029 | 12.981
13.5 | 0.82 | 0.08818 | -0.024 | 9.301
14 | 0.884 | 0.06549 | -0.03 | 13.496
14.5 | 0.876 | 0.09381 | -0.026 | 9.339
15 | 0.897 | 0.1076 | -0.025 | 8.341
15.5 | 0.92 | 0.11915 | -0.024 | 7.722
16 | 0.946 | 0.12888 | -0.024 | 7.343
16.5 | 0.975 | 0.13207 | -0.025 | 7.381
17 | 1.002 | 0.13935 | -0.026 | 7.188
17.5 | 1.026 | 0.15033 | -0.025 | 6.825
18 | 1.054 | 0.15579 | -0.026 | 6.763
18.5 | 1.082 | 0.15797 | -0.027 | 6.846
19 | 1.108 | 0.16986 | -0.027 | 6.526
19.5 | 1.133 | 0.18276 | -0.027 | 6.197
20 | 1.16 | 0.1885 | -0.028 | 6.152

## 136. Re 16M Mach 0.50 (2)
BIGFOIL.COM POLAR EXPORT
FAD06
FAD06 |  |  |  | Cl Max: | 1.109 | at alpha= | 20 | deg
XFOIL ncrit=9 |  |  |  | L/D Max: | 145.775 | at alpha= | 5 | deg
Re: | 16000000 |  |  | Cd Min: | 0.29962 | at alpha= | 20 | deg
Mach: | 0.5 |  |  | Cl=0 at alpha= | -1.2226 | deg
|  |  |  | @ Cl=0.1, Cd= | 0.0048255
|  |  |  | @ Cl=0.4, Cd= | 0.0047633
|  |  |  | @ Cl=0.6, Cd= | 0.0048749
alpha (deg) | Cl | Cd | Cm | Cl/Cd
-13.5 | -0.6655 | 0.1788 | 0.0475 | -3.722
-13 | -0.647 | 0.17133 | 0.044 | -3.7763
-12.5 | -0.6326 | 0.16406 | 0.0416 | -3.8559
-12 | -0.6213 | 0.15715 | 0.0405 | -3.9535
-11.5 | -0.6084 | 0.14971 | 0.0385 | -4.0639
-11 | -0.5966 | 0.14201 | 0.0362 | -4.2011
-10.5 | -0.5825 | 0.13386 | 0.0329 | -4.3516
-10 | -0.5557 | 0.12386 | 0.0248 | -4.4865
-9.5 | -0.5087 | 0.11183 | 0.0094 | -4.5489
-8.5 | -0.5114 | 0.09124 | 0.0003 | -5.605
-8 | -0.5072 | 0.08296 | -0.0039 | -6.1138
-7.5 | -0.5062 | 0.07484 | -0.008 | -6.7638
-7 | -0.5126 | 0.06747 | -0.0111 | -7.5975
-6.5 | -0.5181 | 0.05943 | -0.0177 | -8.7178
-6 | -0.5053 | 0.04934 | -0.0263 | -10.2412
-5.5 | -0.4833 | 0.03838 | -0.0327 | -12.5925
-5 | -0.4539 | 0.02707 | -0.0354 | -16.7676
-4.5 | -0.4157 | 0.01722 | -0.0344 | -24.1405
-4 | -0.3751 | 0.00786 | -0.0308 | -47.7226
-3.5 | -0.3098 | 0.00589 | -0.0279 | -52.5976
-3 | -0.2405 | 0.00543 | -0.0261 | -44.291
-2 | -0.104 | 0.0051 | -0.0241 | -20.3922
-1.5 | -0.0369 | 0.00499 | -0.0234 | -7.3948
-1 | 0.0296 | 0.00489 | -0.0228 | 6.0532
-0.5 | 0.0955 | 0.00483 | -0.0224 | 19.7723
0.5 | 0.2266 | 0.0047 | -0.0217 | 48.2128
1 | 0.2919 | 0.00467 | -0.0214 | 62.5054
1.5 | 0.3568 | 0.00471 | -0.021 | 75.7537
2 | 0.4217 | 0.00479 | -0.0206 | 88.0376
2.5 | 0.4867 | 0.00486 | -0.02 | 100.144
3 | 0.5513 | 0.00489 | -0.0193 | 112.7403
3.5 | 0.6156 | 0.00487 | -0.0182 | 126.4066
4 | 0.6795 | 0.00489 | -0.0167 | 138.9571
4.5 | 0.7486 | 0.00516 | -0.0158 | 145.0775
5 | 0.828 | 0.00568 | -0.0168 | 145.7746
5.5 | 0.9021 | 0.0062 | -0.016 | 145.5
6 | 0.9703 | 0.00669 | -0.0133 | 145.0374
7 | 1.088 | 0.01108 | -0.0031 | 98.1949
7.5 | 1.1054 | 0.01807 | 0.0048 | 61.1732
8 | 1.0949 | 0.02596 | 0.0113 | 42.1764
8.5 | 1.0642 | 0.03379 | 0.0126 | 31.4945
9 | 1.0401 | 0.0469 | -0.0016 | 22.177
9.5 | 1.0146 | 0.06074 | -0.0132 | 16.704
10 | 0.9905 | 0.07446 | -0.0215 | 13.3024
10.5 | 0.9674 | 0.08685 | -0.0267 | 11.1387
11 | 0.9461 | 0.09869 | -0.0319 | 9.5866
11.5 | 0.926 | 0.10983 | -0.0359 | 8.4312
12 | 0.9081 | 0.12116 | -0.04 | 7.495
12.5 | 0.9 | 0.13357 | -0.0466 | 6.738
13 | 0.8949 | 0.1469 | -0.054 | 6.0919
13.5 | 0.8991 | 0.15886 | -0.0607 | 5.6597
14 | 0.9045 | 0.17121 | -0.0676 | 5.283
14.5 | 0.9127 | 0.18345 | -0.0743 | 4.9752
15 | 0.9236 | 0.19556 | -0.0808 | 4.7228
15.5 | 0.9367 | 0.20743 | -0.0871 | 4.5157
16 | 0.9509 | 0.21956 | -0.0934 | 4.3309
16.5 | 0.9659 | 0.2326 | -0.0997 | 4.1526
17 | 0.9855 | 0.24265 | -0.1052 | 4.0614
17.5 | 1.0034 | 0.25394 | -0.1111 | 3.9513
18 | 1.024 | 0.26378 | -0.1166 | 3.882
18.5 | 1.0449 | 0.27333 | -0.122 | 3.8229
19 | 1.066 | 0.28283 | -0.1274 | 3.769
19.5 | 1.0881 | 0.29179 | -0.1326 | 3.7291
20 | 1.109 | 0.29962 | -0.138 | 3.7014

## 137. Re 18M Mach 0.00 (1)
BIGFOIL.COM POLAR EXPORT
FAD06
FAD06 |  |  |  | Cl Max: | 0.937 | at alpha= | 8.5 | deg
JavaFoil+Calcfoil stall+Eppler ext transition |  |  |  | L/D Max: | 127.447 | at alpha= | 6 | deg
Re: | 18000000 |  |  | Cd Min: | 0.00484 | at alpha= | 0 | deg
Mach: | 0 |  |  | Cl=0 at alpha= | -1.3814 | deg
|  |  |  | @ Cl=0.1, Cd= | 0.0049705
|  |  |  | @ Cl=0.4, Cd= | 0.0051215
|  |  |  | @ Cl=0.6, Cd= | 0.03506
alpha (deg) | Cl | Cd | Cm | Cl/Cd
-13 | -0.283 | 0.07897 | -0.009 | -3.59
-12.5 | -0.3 | 0.07429 | -0.01 | -4.043
-12 | -0.317 | 0.07071 | -0.01 | -4.487
-11.5 | -0.335 | 0.06553 | -0.01 | -5.114
-11 | -0.352 | 0.0612 | -0.011 | -5.757
-10.5 | -0.369 | 0.05668 | -0.011 | -6.515
-10 | -0.384 | 0.05387 | -0.011 | -7.12
-9.5 | -0.403 | 0.04411 | -0.013 | -9.145
-9 | -0.477 | 0.01038 | -0.018 | -46.008
-8.5 | -0.498 | 0.00793 | -0.019 | -62.758
-8 | -0.501 | 0.00743 | -0.019 | -67.386
-7.5 | -0.498 | 0.00703 | -0.019 | -70.845
-7 | -0.488 | 0.00681 | -0.02 | -71.744
-6.5 | -0.472 | 0.00653 | -0.02 | -72.192
-6 | -0.448 | 0.0064 | -0.02 | -69.958
-5.5 | -0.418 | 0.00615 | -0.02 | -67.897
-5 | -0.381 | 0.00596 | -0.021 | -63.82
-4.5 | -0.338 | 0.00578 | -0.021 | -58.51
-4 | -0.291 | 0.00549 | -0.021 | -52.976
-3.5 | -0.24 | 0.00554 | -0.022 | -43.279
-3 | -0.186 | 0.00535 | -0.022 | -34.656
-2.5 | -0.129 | 0.00523 | -0.022 | -24.697
-2 | -0.072 | 0.00518 | -0.023 | -13.86
-1.5 | -0.014 | 0.00509 | -0.023 | -2.707
-1 | 0.045 | 0.00498 | -0.023 | 8.973
-0.5 | 0.103 | 0.00497 | -0.024 | 20.769
0 | 0.163 | 0.00484 | -0.024 | 33.716
0.5 | 0.222 | 0.00487 | -0.024 | 45.663
1 | 0.281 | 0.00486 | -0.025 | 57.893
1.5 | 0.34 | 0.00497 | -0.025 | 68.518
2 | 0.399 | 0.00512 | -0.025 | 77.916
2.5 | 0.458 | 0.00521 | -0.026 | 87.971
3 | 0.516 | 0.00528 | -0.026 | 97.836
3.5 | 0.575 | 0.00539 | -0.026 | 106.612
4 | 0.632 | 0.00569 | -0.027 | 110.974
4.5 | 0.687 | 0.00572 | -0.027 | 120.07
5 | 0.74 | 0.00598 | -0.027 | 123.682
5.5 | 0.789 | 0.00626 | -0.028 | 126.135
6 | 0.834 | 0.00655 | -0.028 | 127.447
6.5 | 0.875 | 0.00698 | -0.029 | 125.406
7 | 0.905 | 0.00726 | -0.029 | 124.678
7.5 | 0.925 | 0.00758 | -0.029 | 122.133
8 | 0.936 | 0.00799 | -0.03 | 117.232
8.5 | 0.937 | 0.00836 | -0.03 | 112.117
9 | 0.928 | 0.00887 | -0.03 | 104.627
9.5 | 0.91 | 0.00929 | -0.031 | 97.969
10 | 0.883 | 0.01002 | -0.031 | 88.104
10.5 | 0.85 | 0.01071 | -0.031 | 79.319
11 | 0.811 | 0.01144 | -0.032 | 70.931
11.5 | 0.769 | 0.01228 | -0.032 | 62.66
12 | 0.712 | 0.01385 | -0.032 | 51.392
12.5 | 0.65 | 0.01748 | -0.031 | 37.209
13 | 0.588 | 0.02572 | -0.03 | 22.845
13.5 | 0.534 | 0.03506 | -0.029 | 15.232

## 138. Re 18M Mach 0.00 (2)
BIGFOIL.COM POLAR EXPORT
FAD06
FAD06 |  |  |  | Cl Max: | 1.7953 | at alpha= | 17 | deg
XFOIL ncrit=9 |  |  |  | L/D Max: | 143.412 | at alpha= | 7 | deg
Re: | 18000000 |  |  | Cd Min: | 0.07809 | at alpha= | 20 | deg
Mach: | 0 |  |  | Cl=0 at alpha= | -1.2172 | deg
|  |  |  | @ Cl=0.1, Cd= | 0.0047524
|  |  |  | @ Cl=0.4, Cd= | 0.0048004
|  |  |  | @ Cl=0.6, Cd= | 0.0048717
alpha (deg) | Cl | Cd | Cm | Cl/Cd
-16 | -1.4172 | 0.03576 | -0.0399 | -39.6309
-15.5 | -1.4349 | 0.02843 | -0.0368 | -50.4713
-15 | -1.4166 | 0.02415 | -0.0346 | -58.6584
-14.5 | -1.3849 | 0.02119 | -0.0329 | -65.3563
-14 | -1.3489 | 0.01853 | -0.0313 | -72.7955
-13.5 | -1.3072 | 0.01659 | -0.0301 | -78.7945
-13 | -1.2625 | 0.01498 | -0.029 | -84.279
-12.5 | -1.2159 | 0.0136 | -0.028 | -89.4044
-12 | -1.1678 | 0.01239 | -0.0271 | -94.2534
-11.5 | -1.1184 | 0.01137 | -0.0263 | -98.3641
-11 | -1.0679 | 0.01048 | -0.0255 | -101.8989
-10.5 | -1.0169 | 0.00967 | -0.0248 | -105.1603
-10 | -0.9652 | 0.00896 | -0.0241 | -107.7232
-9.5 | -0.9043 | 0.0083 | -0.0254 | -108.9518
-9 | -0.8562 | 0.00785 | -0.0238 | -109.0701
-8.5 | -0.8039 | 0.00749 | -0.0231 | -107.3298
-7.5 | -0.6964 | 0.00694 | -0.0222 | -100.3458
-7 | -0.6419 | 0.00669 | -0.0219 | -95.9492
-6.5 | -0.5871 | 0.00646 | -0.0216 | -90.8824
-6 | -0.532 | 0.00623 | -0.0213 | -85.3933
-5.5 | -0.4769 | 0.00599 | -0.021 | -79.616
-4 | -0.3106 | 0.00538 | -0.0203 | -57.7323
-3.5 | -0.2549 | 0.00522 | -0.0201 | -48.8314
-3 | -0.1991 | 0.00513 | -0.0199 | -38.8109
-2.5 | -0.1433 | 0.00501 | -0.0197 | -28.6028
-2 | -0.0874 | 0.00492 | -0.0196 | -17.7642
-1.5 | -0.0315 | 0.00486 | -0.0194 | -6.4815
-1 | 0.0242 | 0.0048 | -0.0193 | 5.0417
0 | 0.1357 | 0.00473 | -0.019 | 28.6892
1 | 0.2467 | 0.00462 | -0.0188 | 53.3983
1.5 | 0.302 | 0.00465 | -0.0187 | 64.9462
2 | 0.357 | 0.00473 | -0.0185 | 75.4757
2.5 | 0.412 | 0.00482 | -0.0184 | 85.4772
3 | 0.4667 | 0.00482 | -0.0182 | 96.8257
3.5 | 0.5209 | 0.00482 | -0.018 | 108.0705
4.5 | 0.628 | 0.00489 | -0.0172 | 128.4254
5 | 0.6785 | 0.00502 | -0.016 | 135.1594
5.5 | 0.7426 | 0.00532 | -0.018 | 139.5865
6 | 0.8026 | 0.00567 | -0.0191 | 141.552
6.5 | 0.8551 | 0.00601 | -0.0185 | 142.2795
7 | 0.9078 | 0.00633 | -0.0179 | 143.4123
8 | 1.0132 | 0.00711 | -0.017 | 142.5035
8.5 | 1.0659 | 0.00751 | -0.0166 | 141.9308
9 | 1.1185 | 0.00791 | -0.0162 | 141.4033
9.5 | 1.1706 | 0.00835 | -0.0158 | 140.1916
10 | 1.2225 | 0.00881 | -0.0154 | 138.7628
10.5 | 1.274 | 0.00931 | -0.015 | 136.8421
11 | 1.3248 | 0.00986 | -0.0145 | 134.3611
11.5 | 1.3748 | 0.01047 | -0.014 | 131.3085
12 | 1.4236 | 0.01122 | -0.0133 | 126.8806
12.5 | 1.4706 | 0.01216 | -0.0124 | 120.9375
13 | 1.5176 | 0.013 | -0.0115 | 116.7385
13.5 | 1.5632 | 0.01393 | -0.0106 | 112.2182
14 | 1.6073 | 0.01493 | -0.0095 | 107.6557
14.5 | 1.6493 | 0.01606 | -0.0081 | 102.6961
15 | 1.6882 | 0.01736 | -0.0065 | 97.2465
15.5 | 1.7248 | 0.0187 | -0.0046 | 92.2353
16 | 1.7552 | 0.02035 | -0.002 | 86.2506
16.5 | 1.7796 | 0.02209 | 0.0012 | 80.5613
17 | 1.7953 | 0.02324 | 0.0063 | 77.2504
17.5 | 1.7747 | 0.02661 | 0.0134 | 66.693
18 | 1.756 | 0.03246 | 0.0143 | 54.0974
18.5 | 1.7848 | 0.03659 | 0.0099 | 48.7784
19 | 1.7501 | 0.04827 | 0.0034 | 36.2565
19.5 | 1.6577 | 0.06827 | -0.0065 | 24.2815
20 | 1.6296 | 0.07809 | -0.0097 | 20.8682

## 139. Re 18M Mach 0.10 (1)
BIGFOIL.COM POLAR EXPORT
FAD06
FAD06 |  |  |  | Cl Max: | 0.933 | at alpha= | 8 | deg
JavaFoil+Calcfoil stall+Eppler ext transition |  |  |  | L/D Max: | 126.986 | at alpha= | 6 | deg
Re: | 18000000 |  |  | Cd Min: | 0.00484 | at alpha= | 0.5 | deg
Mach: | 0.1 |  |  | Cl=0 at alpha= | -1.3814 | deg
|  |  |  | @ Cl=0.1, Cd= | 0.0049741
|  |  |  | @ Cl=0.4, Cd= | 0.0051073
|  |  |  | @ Cl=0.6, Cd= | 0.03018
alpha (deg) | Cl | Cd | Cm | Cl/Cd
-13 | -0.244 | 0.08009 | -0.009 | -3.052
-12.5 | -0.263 | 0.07529 | -0.009 | -3.494
-12 | -0.282 | 0.07115 | -0.01 | -3.968
-11.5 | -0.302 | 0.06658 | -0.01 | -4.538
-11 | -0.322 | 0.06223 | -0.01 | -5.173
-10.5 | -0.341 | 0.05788 | -0.011 | -5.899
-10 | -0.359 | 0.05494 | -0.011 | -6.533
-9.5 | -0.379 | 0.04708 | -0.012 | -8.059
-9 | -0.403 | 0.03612 | -0.014 | -11.161
-8.5 | -0.481 | 0.00809 | -0.019 | -59.417
-8 | -0.488 | 0.00754 | -0.019 | -64.69
-7.5 | -0.488 | 0.00717 | -0.019 | -68.105
-7 | -0.482 | 0.00688 | -0.02 | -69.986
-6.5 | -0.468 | 0.0066 | -0.02 | -70.858
-6 | -0.446 | 0.00646 | -0.02 | -68.959
-5.5 | -0.417 | 0.00621 | -0.021 | -67.146
-5 | -0.381 | 0.00605 | -0.021 | -62.931
-4.5 | -0.339 | 0.00586 | -0.021 | -57.828
-4 | -0.292 | 0.00556 | -0.021 | -52.414
-3.5 | -0.241 | 0.00548 | -0.022 | -43.87
-3 | -0.186 | 0.00543 | -0.022 | -34.286
-2.5 | -0.13 | 0.00527 | -0.022 | -24.639
-2 | -0.072 | 0.00513 | -0.023 | -14.067
-1.5 | -0.014 | 0.00504 | -0.023 | -2.747
-1 | 0.045 | 0.00503 | -0.023 | 8.914
-0.5 | 0.104 | 0.00497 | -0.024 | 20.848
0 | 0.164 | 0.0049 | -0.024 | 33.525
0.5 | 0.224 | 0.00484 | -0.024 | 46.162
1 | 0.283 | 0.00491 | -0.025 | 57.578
1.5 | 0.342 | 0.00495 | -0.025 | 69.068
2 | 0.401 | 0.00511 | -0.025 | 78.467
2.5 | 0.46 | 0.00522 | -0.026 | 88.181
3 | 0.519 | 0.0053 | -0.026 | 98.015
3.5 | 0.577 | 0.00541 | -0.027 | 106.784
4 | 0.635 | 0.0057 | -0.027 | 111.29
4.5 | 0.69 | 0.00574 | -0.027 | 120.304
5 | 0.743 | 0.00603 | -0.028 | 123.298
5.5 | 0.792 | 0.00629 | -0.028 | 125.962
6 | 0.837 | 0.00659 | -0.028 | 126.986
6.5 | 0.877 | 0.00704 | -0.029 | 124.635
7 | 0.906 | 0.00733 | -0.029 | 123.612
7.5 | 0.925 | 0.00767 | -0.029 | 120.626
8 | 0.933 | 0.00797 | -0.03 | 117.07
8.5 | 0.931 | 0.00848 | -0.03 | 109.768
9 | 0.917 | 0.009 | -0.031 | 101.878
9.5 | 0.894 | 0.00942 | -0.031 | 94.927
10 | 0.862 | 0.01018 | -0.031 | 84.637
10.5 | 0.822 | 0.01092 | -0.032 | 75.327
11 | 0.778 | 0.0115 | -0.032 | 67.619
11.5 | 0.73 | 0.01245 | -0.032 | 58.621
12 | 0.66 | 0.0151 | -0.032 | 43.7
12.5 | 0.594 | 0.02031 | -0.031 | 29.232
13 | 0.53 | 0.03018 | -0.03 | 17.545

## 140. Re 18M Mach 0.10 (2)
BIGFOIL.COM POLAR EXPORT
FAD06
FAD06 |  |  |  | Cl Max: | 1.7079 | at alpha= | 15.5 | deg
XFOIL ncrit=9 |  |  |  | L/D Max: | 143.469 | at alpha= | 7 | deg
Re: | 18000000 |  |  | Cd Min: | 0.17968 | at alpha= | 20 | deg
Mach: | 0.1 |  |  | Cl=0 at alpha= | -1.2175 | deg
|  |  |  | @ Cl=0.1, Cd= | 0.004743
|  |  |  | @ Cl=0.4, Cd= | 0.0047966
|  |  |  | @ Cl=0.6, Cd= | 0.0048468
alpha (deg) | Cl | Cd | Cm | Cl/Cd
-13 | -1.2234 | 0.02567 | -0.0346 | -47.6587
-12.5 | -1.2081 | 0.01875 | -0.0323 | -64.432
-12 | -1.1706 | 0.01533 | -0.0305 | -76.3601
-11.5 | -1.125 | 0.01327 | -0.0291 | -84.7777
-11 | -1.0762 | 0.01176 | -0.0279 | -91.5136
-10.5 | -1.0258 | 0.01053 | -0.0268 | -97.4169
-10 | -0.9741 | 0.00955 | -0.0258 | -102
-9.5 | -0.9128 | 0.0087 | -0.0269 | -104.9195
-9 | -0.8637 | 0.00827 | -0.0251 | -104.4377
-8.5 | -0.8111 | 0.00771 | -0.0242 | -105.201
-8 | -0.7572 | 0.00734 | -0.0235 | -103.1608
-7.5 | -0.7024 | 0.00704 | -0.023 | -99.7727
-7 | -0.6472 | 0.00677 | -0.0225 | -95.5982
-6.5 | -0.5918 | 0.00652 | -0.0221 | -90.7669
-6 | -0.5361 | 0.00628 | -0.0218 | -85.3662
-5.5 | -0.4804 | 0.00604 | -0.0214 | -79.5364
-5 | -0.4246 | 0.00582 | -0.0211 | -72.9553
-4.5 | -0.3686 | 0.0056 | -0.0208 | -65.8214
-4 | -0.3126 | 0.00542 | -0.0206 | -57.6753
-3.5 | -0.2566 | 0.00523 | -0.0203 | -49.0631
-3 | -0.2004 | 0.00514 | -0.0201 | -38.9883
-2.5 | -0.1441 | 0.00502 | -0.0199 | -28.7052
-2 | -0.0879 | 0.00493 | -0.0197 | -17.8296
-1.5 | -0.0317 | 0.00486 | -0.0196 | -6.5226
-1 | 0.0244 | 0.0048 | -0.0194 | 5.0833
-0.5 | 0.0805 | 0.00475 | -0.0193 | 16.9474
0 | 0.1365 | 0.00473 | -0.0191 | 28.8584
1 | 0.2482 | 0.00462 | -0.0189 | 53.7229
1.5 | 0.3037 | 0.00465 | -0.0187 | 65.3118
2 | 0.3591 | 0.00473 | -0.0186 | 75.9197
2.5 | 0.4144 | 0.00482 | -0.0184 | 85.9751
3 | 0.4694 | 0.00482 | -0.0183 | 97.3859
3.5 | 0.524 | 0.00483 | -0.018 | 108.4886
4 | 0.5781 | 0.00481 | -0.0176 | 120.1871
4.5 | 0.6317 | 0.0049 | -0.0171 | 128.9184
5 | 0.6824 | 0.00503 | -0.0159 | 135.666
5.5 | 0.7474 | 0.00534 | -0.018 | 139.9625
6 | 0.8077 | 0.00571 | -0.019 | 141.4536
6.5 | 0.8606 | 0.00605 | -0.0183 | 142.2479
7 | 0.9139 | 0.00637 | -0.0177 | 143.4694
7.5 | 0.967 | 0.00679 | -0.0171 | 142.4153
8 | 1.0204 | 0.00717 | -0.0166 | 142.3152
8.5 | 1.0736 | 0.00758 | -0.0161 | 141.6359
9 | 1.1268 | 0.00799 | -0.0157 | 141.0263
9.5 | 1.1796 | 0.00846 | -0.0152 | 139.4326
10 | 1.2321 | 0.00894 | -0.0147 | 137.8188
10.5 | 1.2842 | 0.00947 | -0.0141 | 135.6072
11 | 1.3355 | 0.01008 | -0.0135 | 132.4901
11.5 | 1.3855 | 0.01082 | -0.0127 | 128.0499
12 | 1.4338 | 0.01179 | -0.0117 | 121.6115
12.5 | 1.482 | 0.01268 | -0.0106 | 116.877
13 | 1.5285 | 0.0137 | -0.0095 | 111.5693
13.5 | 1.5731 | 0.01487 | -0.0081 | 105.7902
14 | 1.6152 | 0.01618 | -0.0064 | 99.8269
14.5 | 1.6529 | 0.0178 | -0.0043 | 92.8596
15 | 1.6828 | 0.01992 | -0.0014 | 84.4779
15.5 | 1.7079 | 0.022 | 0.0019 | 77.6318
16 | 1.693 | 0.02509 | 0.0106 | 67.4771
16.5 | 1.675 | 0.02899 | 0.0157 | 57.7785
17 | 1.7053 | 0.03048 | 0.0163 | 55.9482
17.5 | 1.6401 | 0.04857 | 0.0029 | 33.7678
18 | 1.5719 | 0.06599 | -0.0068 | 23.8203
18.5 | 1.5546 | 0.07524 | -0.0107 | 20.6619
19 | 1.4369 | 0.09948 | -0.0203 | 14.4441
19.5 | 1.2764 | 0.1436 | -0.048 | 8.8886
20 | 1.1747 | 0.17968 | -0.0713 | 6.5377

## 141. Re 18M Mach 0.25 (1)
BIGFOIL.COM POLAR EXPORT
FAD06
FAD06 |  |  |  | Cl Max: | 0.914 | at alpha= | 7.5 | deg
JavaFoil+Calcfoil stall+Eppler ext transition |  |  |  | L/D Max: | 125.177 | at alpha= | 6 | deg
Re: | 18000000 |  |  | Cd Min: | 0.00487 | at alpha= | 0 | deg
Mach: | 0.25 |  |  | Cl=0 at alpha= | -1.3833 | deg
|  |  |  | @ Cl=0.1, Cd= | 0.06058
|  |  |  | @ Cl=0.4, Cd= | 0.06058
|  |  |  | @ Cl=0.6, Cd= | 0.06058
alpha (deg) | Cl | Cd | Cm | Cl/Cd
-11.5 | -0.058 | 0.07224 | -0.009 | -0.807
-11 | -0.056 | 0.06751 | -0.01 | -0.822
-10.5 | -0.053 | 0.06326 | -0.01 | -0.833
-10 | -0.111 | 0.05916 | -0.01 | -1.88
-9.5 | -0.178 | 0.05388 | -0.011 | -3.301
-9 | -0.229 | 0.04977 | -0.012 | -4.601
-8.5 | -0.273 | 0.04479 | -0.012 | -6.104
-8 | -0.315 | 0.03588 | -0.014 | -8.788
-7.5 | -0.403 | 0.00761 | -0.02 | -52.925
-7 | -0.423 | 0.00719 | -0.02 | -58.852
-6.5 | -0.431 | 0.00683 | -0.02 | -63.046
-6 | -0.425 | 0.00658 | -0.021 | -64.596
-5.5 | -0.408 | 0.00636 | -0.021 | -64.032
-5 | -0.379 | 0.0061 | -0.021 | -62.125
-4.5 | -0.341 | 0.00591 | -0.022 | -57.753
-4 | -0.296 | 0.00564 | -0.022 | -52.54
-3.5 | -0.246 | 0.00566 | -0.022 | -43.407
-3 | -0.191 | 0.00547 | -0.023 | -34.892
-2.5 | -0.133 | 0.00529 | -0.023 | -25.199
-2 | -0.074 | 0.00515 | -0.023 | -14.391
-1.5 | -0.014 | 0.00506 | -0.024 | -2.813
-1 | 0.046 | 0.00506 | -0.024 | 9.1
-0.5 | 0.107 | 0.00501 | -0.024 | 21.283
0 | 0.169 | 0.00487 | -0.025 | 34.605
0.5 | 0.23 | 0.00489 | -0.025 | 46.993
1 | 0.291 | 0.00495 | -0.025 | 58.761
1.5 | 0.352 | 0.005 | -0.026 | 70.333
2 | 0.412 | 0.00518 | -0.026 | 79.629
2.5 | 0.473 | 0.00523 | -0.027 | 90.422
3 | 0.533 | 0.00531 | -0.027 | 100.509
3.5 | 0.593 | 0.00543 | -0.027 | 109.3
4 | 0.652 | 0.00574 | -0.028 | 113.506
4.5 | 0.709 | 0.00589 | -0.028 | 120.245
5 | 0.762 | 0.00615 | -0.028 | 123.767
5.5 | 0.81 | 0.00649 | -0.029 | 124.934
6 | 0.853 | 0.00682 | -0.029 | 125.177
6.5 | 0.889 | 0.00715 | -0.029 | 124.341
7 | 0.909 | 0.00761 | -0.03 | 119.448
7.5 | 0.914 | 0.00808 | -0.03 | 113.136
8 | 0.902 | 0.00844 | -0.031 | 106.842
8.5 | 0.871 | 0.00908 | -0.031 | 95.873
9 | 0.821 | 0.00971 | -0.031 | 84.605
9.5 | 0.754 | 0.01047 | -0.032 | 72.006
10 | 0.671 | 0.01107 | -0.032 | 60.592
10.5 | 0.575 | 0.01211 | -0.032 | 47.462
11 | 0.453 | 0.01526 | -0.032 | 29.686
11.5 | 0.328 | 0.02286 | -0.03 | 14.369
12 | 0.189 | 0.03931 | -0.028 | 4.81
12.5 | 0.083 | 0.06058 | -0.025 | 1.374

## 142. Re 18M Mach 0.25 (2)
BIGFOIL.COM POLAR EXPORT
FAD06
FAD06 |  |  |  | Cl Max: | 1.4091 | at alpha= | 11.5 | deg
XFOIL ncrit=9 |  |  |  | L/D Max: | 143.424 | at alpha= | 6.5 | deg
Re: | 18000000 |  |  | Cd Min: | 0.1683 | at alpha= | -13.5 | deg
Mach: | 0.25 |  |  | Cl=0 at alpha= | -1.2181 | deg
|  |  |  | @ Cl=0.1, Cd= | 0.0047484
|  |  |  | @ Cl=0.4, Cd= | 0.0047889
|  |  |  | @ Cl=0.6, Cd= | 0.0048254
alpha (deg) | Cl | Cd | Cm | Cl/Cd
-13.5 | -0.6633 | 0.1683 | 0.0463 | -3.9412
-13 | -0.6521 | 0.16145 | 0.0439 | -4.039
-12.5 | -0.641 | 0.15458 | 0.0415 | -4.1467
-12 | -0.6298 | 0.14771 | 0.039 | -4.2638
-11.5 | -0.6195 | 0.14039 | 0.0364 | -4.4127
-11 | -0.6027 | 0.13158 | 0.031 | -4.5805
-10.5 | -0.5765 | 0.12194 | 0.0225 | -4.7277
-9.5 | -0.6977 | 0.07432 | -0.0036 | -9.3878
-9 | -0.7253 | 0.05656 | -0.0242 | -12.8236
-8.5 | -0.7908 | 0.02492 | -0.0335 | -31.7335
-8 | -0.7878 | 0.01059 | -0.0302 | -74.3909
-7.5 | -0.7349 | 0.00845 | -0.0282 | -86.9704
-7 | -0.6779 | 0.00736 | -0.0266 | -92.106
-6.5 | -0.6186 | 0.00698 | -0.0256 | -88.6246
-6 | -0.5593 | 0.00666 | -0.0247 | -83.979
-5.5 | -0.5003 | 0.00634 | -0.0239 | -78.9117
-5 | -0.4415 | 0.00605 | -0.0232 | -72.9752
-4.5 | -0.3829 | 0.00575 | -0.0225 | -66.5913
-4 | -0.3244 | 0.00551 | -0.022 | -58.8748
-3.5 | -0.2659 | 0.00528 | -0.0215 | -50.3598
-3 | -0.2075 | 0.00516 | -0.0211 | -40.2132
-2.5 | -0.1491 | 0.00503 | -0.0208 | -29.6421
-2 | -0.0908 | 0.00494 | -0.0205 | -18.3806
-1.5 | -0.0327 | 0.00486 | -0.0202 | -6.7284
-1 | 0.0253 | 0.00481 | -0.02 | 5.2599
-0.5 | 0.0832 | 0.00476 | -0.0198 | 17.479
0 | 0.141 | 0.00472 | -0.0197 | 29.8729
0.5 | 0.1986 | 0.00468 | -0.0195 | 42.4359
1 | 0.2561 | 0.00462 | -0.0194 | 55.4329
1.5 | 0.3134 | 0.00466 | -0.0192 | 67.2532
2.5 | 0.4276 | 0.00483 | -0.0188 | 88.53
3 | 0.4845 | 0.00483 | -0.0185 | 100.3106
3.5 | 0.5408 | 0.00485 | -0.0182 | 111.5052
4 | 0.597 | 0.00482 | -0.0177 | 123.8589
4.5 | 0.6525 | 0.00492 | -0.017 | 132.622
5 | 0.7054 | 0.00509 | -0.0155 | 138.5855
5.5 | 0.7743 | 0.00549 | -0.0177 | 141.0383
6 | 0.8365 | 0.00585 | -0.0183 | 142.9915
6.5 | 0.8921 | 0.00622 | -0.0174 | 143.4244
7 | 0.9478 | 0.00666 | -0.0163 | 142.3123
7.5 | 1.0041 | 0.00706 | -0.0154 | 142.2238
8 | 1.0606 | 0.00753 | -0.0144 | 140.8499
8.5 | 1.1171 | 0.00803 | -0.0134 | 139.1158
9 | 1.1738 | 0.00854 | -0.0124 | 137.4473
9.5 | 1.23 | 0.00917 | -0.0111 | 134.133
10 | 1.2856 | 0.00991 | -0.0098 | 129.7275
10.5 | 1.335 | 0.01158 | -0.0075 | 115.285
11 | 1.3807 | 0.01367 | -0.0047 | 101.0022
11.5 | 1.4091 | 0.01769 | -0.0004 | 79.6552
12.5 | 1.3784 | 0.02921 | 0.0148 | 47.1893
13 | 1.3447 | 0.0397 | 0.0087 | 33.8715
13.5 | 1.3139 | 0.05326 | -0.0024 | 24.6695
14 | 1.2928 | 0.06541 | -0.0105 | 19.7646
14.5 | 1.2499 | 0.08138 | -0.0197 | 15.3588
15 | 1.1966 | 0.09897 | -0.0278 | 12.0905
15.5 | 1.1735 | 0.10883 | -0.0294 | 10.7829
16 | 1.1153 | 0.12782 | -0.0383 | 8.7256
16.5 | 1.0889 | 0.14384 | -0.0479 | 7.5702

## 143. Re 18M Mach 0.50 (1)
BIGFOIL.COM POLAR EXPORT
FAD06
FAD06 |  |  |  | Cl Max: | 1.16 | at alpha= | 20 | deg
JavaFoil+Calcfoil stall+Eppler ext transition |  |  |  | L/D Max: | 121.959 | at alpha= | 4.5 | deg
Re: | 18000000 |  |  | Cd Min: | 0.00502 | at alpha= | 0 | deg
Mach: | 0.5 |  |  | Cl=0 at alpha= | -1.3806 | deg
|  |  |  | @ Cl=0.1, Cd= | 0.005126
|  |  |  | @ Cl=0.4, Cd= | 0.0052327
|  |  |  | @ Cl=0.6, Cd= | 0.0056791
alpha (deg) | Cl | Cd | Cm | Cl/Cd
-20 | -1.009 | 0.17172 | -0.009 | -5.873
-19.5 | -0.982 | 0.16869 | -0.009 | -5.822
-19 | -0.955 | 0.16224 | -0.009 | -5.887
-18.5 | -0.929 | 0.1535 | -0.01 | -6.051
-18 | -0.903 | 0.13949 | -0.01 | -6.473
-17.5 | -0.877 | 0.13185 | -0.01 | -6.65
-17 | -0.85 | 0.12858 | -0.01 | -6.613
-16.5 | -0.823 | 0.12209 | -0.01 | -6.74
-16 | -0.797 | 0.11343 | -0.01 | -7.029
-15.5 | -0.772 | 0.1046 | -0.01 | -7.379
-15 | -0.746 | 0.09701 | -0.011 | -7.692
-14.5 | -0.717 | 0.09771 | -0.01 | -7.337
-14 | -0.694 | 0.08567 | -0.011 | -8.1
-13.5 | -0.672 | 0.07573 | -0.012 | -8.875
-13 | -0.656 | 0.06205 | -0.014 | -10.574
-12.5 | -0.608 | 0.08102 | -0.011 | -7.51
-12 | -0.583 | 0.07372 | -0.011 | -7.908
-11.5 | -0.562 | 0.06391 | -0.013 | -8.787
-11 | -0.548 | 0.04921 | -0.015 | -11.13
-10.5 | -0.607 | 0.01043 | -0.02 | -58.199
-10 | -0.473 | 0.06109 | -0.011 | -7.75
-9.5 | -0.451 | 0.05213 | -0.013 | -8.656
-9 | -0.507 | 0.00979 | -0.021 | -51.801
-8.5 | -0.393 | 0.05018 | -0.013 | -7.831
-8 | -0.365 | 0.04815 | -0.012 | -7.572
-7.5 | -0.411 | 0.00845 | -0.022 | -48.587
-7 | -0.378 | 0.0074 | -0.023 | -51.073
-6.5 | -0.294 | 0.03017 | -0.017 | -9.741
-6 | -0.311 | 0.00713 | -0.023 | -43.6
-5.5 | -0.277 | 0.00709 | -0.024 | -39.076
-5 | -0.244 | 0.00664 | -0.024 | -36.742
-4.5 | -0.21 | 0.0065 | -0.024 | -32.354
-4 | -0.274 | 0.00609 | -0.025 | -44.947
-3.5 | -0.258 | 0.006 | -0.025 | -43.058
-3 | -0.208 | 0.00576 | -0.025 | -36.156
-2.5 | -0.147 | 0.00548 | -0.026 | -26.917
-2 | -0.082 | 0.00536 | -0.026 | -15.371
-1.5 | -0.016 | 0.00524 | -0.027 | -3.03
-1 | 0.051 | 0.00509 | -0.027 | 10.111
-0.5 | 0.119 | 0.00514 | -0.027 | 23.163
0 | 0.189 | 0.00502 | -0.028 | 37.532
0.5 | 0.257 | 0.00505 | -0.028 | 50.873
1 | 0.325 | 0.00511 | -0.028 | 63.531
1.5 | 0.393 | 0.00521 | -0.029 | 75.408
2 | 0.461 | 0.00543 | -0.029 | 84.773
2.5 | 0.528 | 0.00556 | -0.03 | 94.941
3 | 0.596 | 0.00567 | -0.03 | 104.993
3.5 | 0.662 | 0.00582 | -0.03 | 113.639
4 | 0.726 | 0.00615 | -0.031 | 118.088
4.5 | 0.786 | 0.00644 | -0.031 | 121.959
5 | 0.835 | 0.00693 | -0.032 | 120.585
5.5 | 0.868 | 0.00745 | -0.032 | 116.53
6 | 0.862 | 0.00799 | -0.033 | 107.89
6.5 | 0.536 | 0.00872 | -0.033 | 61.427
7 | 0.57 | 0.00955 | -0.033 | 59.66
7.5 | 0.603 | 0.01015 | -0.034 | 59.394
8 | 0.637 | 0.01049 | -0.034 | 60.683
8.5 | 0.67 | 0.01213 | -0.035 | 55.264
9 | 0.704 | 0.01208 | -0.035 | 58.237
9.5 | 0.702 | 0.01694 | -0.034 | 41.425
10 | 0.77 | 0.01359 | -0.036 | 56.676
10.5 | 0.737 | 0.0255 | -0.033 | 28.911
11 | 0.76 | 0.02925 | -0.033 | 25.994
11.5 | 0.794 | 0.02892 | -0.033 | 27.457
12 | 0.741 | 0.07427 | -0.024 | 9.972
12.5 | 0.854 | 0.03106 | -0.034 | 27.501
13 | 0.832 | 0.05738 | -0.03 | 14.509
13.5 | 0.822 | 0.08633 | -0.025 | 9.519
14 | 0.848 | 0.09139 | -0.025 | 9.278
14.5 | 0.868 | 0.10437 | -0.024 | 8.321
15 | 0.895 | 0.115 | -0.024 | 7.78
15.5 | 0.92 | 0.12478 | -0.024 | 7.37
16 | 0.946 | 0.13169 | -0.024 | 7.185
16.5 | 0.974 | 0.13581 | -0.025 | 7.174
17 | 1.001 | 0.14475 | -0.025 | 6.916
17.5 | 1.026 | 0.15715 | -0.025 | 6.529
18 | 1.053 | 0.1599 | -0.026 | 6.588
18.5 | 1.081 | 0.16375 | -0.027 | 6.602
19 | 1.108 | 0.17304 | -0.027 | 6.404
19.5 | 1.133 | 0.18672 | -0.027 | 6.066
20 | 1.16 | 0.19198 | -0.028 | 6.041

## 144. Re 18M Mach 0.50 (2)
BIGFOIL.COM POLAR EXPORT
FAD06
FAD06 |  |  |  | Cl Max: | 1.1085 | at alpha= | 20 | deg
XFOIL ncrit=9 |  |  |  | L/D Max: | 148.322 | at alpha= | 5.5 | deg
Re: | 18000000 |  |  | Cd Min: | 0.3 | at alpha= | 20 | deg
Mach: | 0.5 |  |  | Cl=0 at alpha= | -1.221 | deg
|  |  |  | @ Cl=0.1, Cd= | 0.0047764
|  |  |  | @ Cl=0.4, Cd= | 0.0047763
|  |  |  | @ Cl=0.6, Cd= | 0.0049273
alpha (deg) | Cl | Cd | Cm | Cl/Cd
-15.5 | -0.7472 | 0.21205 | 0.0649 | -3.5237
-15 | -0.7257 | 0.20357 | 0.0602 | -3.5649
-14.5 | -0.7043 | 0.19549 | 0.0558 | -3.6027
-14 | -0.6841 | 0.18693 | 0.0515 | -3.6597
-13.5 | -0.6661 | 0.17839 | 0.0474 | -3.734
-13 | -0.6487 | 0.17102 | 0.0442 | -3.7931
-12.5 | -0.6371 | 0.16421 | 0.0428 | -3.8798
-12 | -0.626 | 0.15722 | 0.0413 | -3.9817
-11.5 | -0.6127 | 0.14973 | 0.0391 | -4.092
-11 | -0.598 | 0.1419 | 0.0362 | -4.2142
-10.5 | -0.5688 | 0.13184 | 0.0279 | -4.3143
-9.5 | -0.5121 | 0.11258 | 0.0107 | -4.5488
-9 | -0.4994 | 0.10475 | 0.0069 | -4.7675
-8.5 | -0.5109 | 0.09149 | 0.0005 | -5.5842
-8 | -0.5063 | 0.08319 | -0.0038 | -6.0861
-7.5 | -0.508 | 0.07455 | -0.0082 | -6.8142
-7 | -0.518 | 0.06698 | -0.0113 | -7.7337
-6.5 | -0.5215 | 0.05868 | -0.0185 | -8.8872
-6 | -0.5077 | 0.04863 | -0.0269 | -10.4401
-5.5 | -0.4852 | 0.03772 | -0.033 | -12.8632
-5 | -0.4555 | 0.02648 | -0.0355 | -17.2017
-4.5 | -0.4178 | 0.01653 | -0.0343 | -25.2753
-4 | -0.3763 | 0.00753 | -0.0307 | -49.9734
-3.5 | -0.3101 | 0.00582 | -0.0279 | -53.2818
-3 | -0.2408 | 0.00535 | -0.0261 | -45.0093
-2.5 | -0.1721 | 0.00517 | -0.0249 | -33.2882
-2 | -0.1043 | 0.00502 | -0.024 | -20.7769
-1.5 | -0.0371 | 0.00492 | -0.0233 | -7.5407
-1 | 0.0294 | 0.00484 | -0.0228 | 6.0744
-0.5 | 0.0953 | 0.00478 | -0.0224 | 19.9372
0 | 0.1611 | 0.00473 | -0.022 | 34.0592
0.5 | 0.2265 | 0.00468 | -0.0217 | 48.3974
1 | 0.2919 | 0.00464 | -0.0214 | 62.9095
1.5 | 0.3569 | 0.00471 | -0.021 | 75.7749
2 | 0.4219 | 0.00481 | -0.0206 | 87.7131
2.5 | 0.4872 | 0.00491 | -0.0201 | 99.2261
3.5 | 0.6175 | 0.00493 | -0.0185 | 125.2535
4 | 0.6825 | 0.00497 | -0.0172 | 137.3239
4.5 | 0.7459 | 0.00514 | -0.0152 | 145.1167
5 | 0.8228 | 0.00557 | -0.0156 | 147.7199
5.5 | 0.9018 | 0.00608 | -0.0159 | 148.3224
6 | 0.9715 | 0.00655 | -0.0135 | 148.3206
6.5 | 1.0389 | 0.0075 | -0.0098 | 138.52
7 | 1.0898 | 0.01084 | -0.0032 | 100.5351
7.5 | 1.1077 | 0.0178 | 0.0047 | 62.2303
8 | 1.0979 | 0.02568 | 0.0112 | 42.7531
8.5 | 1.0683 | 0.03362 | 0.0124 | 31.7757
9 | 1.0436 | 0.04667 | -0.0017 | 22.3613
9.5 | 1.0184 | 0.06045 | -0.0132 | 16.847
10 | 0.9936 | 0.0743 | -0.0218 | 13.3728
10.5 | 0.9701 | 0.0868 | -0.0271 | 11.1763
11 | 0.9501 | 0.09856 | -0.0323 | 9.6398
11.5 | 0.9284 | 0.11028 | -0.037 | 8.4186
12 | 0.9114 | 0.12068 | -0.0399 | 7.5522
12.5 | 0.9027 | 0.13284 | -0.046 | 6.7954
13 | 0.8974 | 0.14612 | -0.0535 | 6.1415
13.5 | 0.9011 | 0.15811 | -0.0602 | 5.6992
14 | 0.9063 | 0.17049 | -0.0671 | 5.3159
14.5 | 0.9143 | 0.18268 | -0.0738 | 5.0049
15 | 0.9254 | 0.19463 | -0.0803 | 4.7547
15.5 | 0.9382 | 0.2065 | -0.0867 | 4.5433
16 | 0.9523 | 0.2185 | -0.093 | 4.3584
16.5 | 0.9656 | 0.23272 | -0.0997 | 4.1492
17 | 0.9852 | 0.24274 | -0.1051 | 4.0587
17.5 | 1.0032 | 0.25403 | -0.1111 | 3.9491
18 | 1.0238 | 0.26385 | -0.1165 | 3.8802
18.5 | 1.0448 | 0.2734 | -0.1219 | 3.8215
19 | 1.066 | 0.28285 | -0.1273 | 3.7688
20 | 1.1085 | 0.3 | -0.1381 | 3.695

## 145. Re 20M Mach 0.00 (1)
BIGFOIL.COM POLAR EXPORT
FAD06
FAD06 |  |  |  | Cl Max: | 0.937 | at alpha= | 8.5 | deg
JavaFoil+Calcfoil stall+Eppler ext transition |  |  |  | L/D Max: | 128.627 | at alpha= | 6 | deg
Re: | 20000000 |  |  | Cd Min: | 0.00486 | at alpha= | 0 | deg
Mach: | 0 |  |  | Cl=0 at alpha= | -1.3814 | deg
|  |  |  | @ Cl=0.1, Cd= | 0.0049805
|  |  |  | @ Cl=0.4, Cd= | 0.0051008
|  |  |  | @ Cl=0.6, Cd= | 0.03252
alpha (deg) | Cl | Cd | Cm | Cl/Cd
-13 | -0.284 | 0.07831 | -0.009 | -3.622
-12.5 | -0.301 | 0.07395 | -0.01 | -4.065
-12 | -0.317 | 0.07043 | -0.01 | -4.507
-11.5 | -0.335 | 0.06486 | -0.01 | -5.173
-11 | -0.353 | 0.0602 | -0.011 | -5.864
-10.5 | -0.37 | 0.05545 | -0.011 | -6.675
-10 | -0.385 | 0.05271 | -0.011 | -7.295
-9.5 | -0.409 | 0.03929 | -0.014 | -10.408
-9 | -0.49 | 0.00836 | -0.018 | -58.54
-8.5 | -0.498 | 0.00766 | -0.019 | -64.979
-8 | -0.501 | 0.00738 | -0.019 | -67.831
-7.5 | -0.498 | 0.00695 | -0.019 | -71.626
-7 | -0.488 | 0.00673 | -0.02 | -72.521
-6.5 | -0.472 | 0.00652 | -0.02 | -72.391
-6 | -0.448 | 0.00628 | -0.02 | -71.343
-5.5 | -0.418 | 0.00613 | -0.02 | -68.091
-5 | -0.381 | 0.00585 | -0.021 | -65.031
-4.5 | -0.338 | 0.00556 | -0.021 | -60.792
-4 | -0.291 | 0.00559 | -0.021 | -52.04
-3.5 | -0.24 | 0.00543 | -0.022 | -44.136
-3 | -0.186 | 0.0053 | -0.022 | -34.992
-2.5 | -0.129 | 0.00513 | -0.022 | -25.179
-2 | -0.072 | 0.00507 | -0.023 | -14.16
-1.5 | -0.014 | 0.00498 | -0.023 | -2.769
-1 | 0.045 | 0.00499 | -0.023 | 8.951
-0.5 | 0.103 | 0.00498 | -0.024 | 20.742
0 | 0.163 | 0.00486 | -0.024 | 33.588
0.5 | 0.222 | 0.00489 | -0.024 | 45.48
1 | 0.281 | 0.00494 | -0.025 | 56.984
1.5 | 0.34 | 0.00499 | -0.025 | 68.241
2 | 0.399 | 0.0051 | -0.025 | 78.328
2.5 | 0.458 | 0.00515 | -0.026 | 88.892
3 | 0.516 | 0.0052 | -0.026 | 99.236
3.5 | 0.575 | 0.00533 | -0.026 | 107.79
4 | 0.632 | 0.00562 | -0.027 | 112.505
4.5 | 0.687 | 0.00578 | -0.027 | 118.867
5 | 0.74 | 0.00609 | -0.027 | 121.425
5.5 | 0.789 | 0.00626 | -0.028 | 126.063
6 | 0.834 | 0.00649 | -0.028 | 128.627
6.5 | 0.875 | 0.00687 | -0.029 | 127.415
7 | 0.905 | 0.00718 | -0.029 | 126.062
7.5 | 0.925 | 0.00749 | -0.029 | 123.638
8 | 0.936 | 0.00787 | -0.03 | 118.955
8.5 | 0.937 | 0.00832 | -0.03 | 112.706
9 | 0.928 | 0.00871 | -0.03 | 106.52
9.5 | 0.91 | 0.00911 | -0.031 | 99.842
10 | 0.883 | 0.00984 | -0.031 | 89.795
10.5 | 0.85 | 0.01049 | -0.031 | 81.012
11 | 0.811 | 0.01121 | -0.032 | 72.369
11.5 | 0.769 | 0.01201 | -0.032 | 64.044
12 | 0.713 | 0.01361 | -0.032 | 52.357
12.5 | 0.656 | 0.01611 | -0.032 | 40.703
13 | 0.592 | 0.02371 | -0.031 | 24.962
13.5 | 0.538 | 0.03252 | -0.03 | 16.528

## 146. Re 20M Mach 0.00 (2)
BIGFOIL.COM POLAR EXPORT
FAD06
FAD06 |  |  |  | Cl Max: | 1.82 | at alpha= | 17 | deg
XFOIL ncrit=9 |  |  |  | L/D Max: | 146.045 | at alpha= | 7 | deg
Re: | 20000000 |  |  | Cd Min: | 0.065 | at alpha= | 20 | deg
Mach: | 0 |  |  | Cl=0 at alpha= | -1.216 | deg
|  |  |  | @ Cl=0.1, Cd= | 0.0047192
|  |  |  | @ Cl=0.4, Cd= | 0.0048179
|  |  |  | @ Cl=0.6, Cd= | 0.0049061
alpha (deg) | Cl | Cd | Cm | Cl/Cd
-17 | -1.4612 | 0.03725 | -0.0467 | -39.2268
-16.5 | -1.5031 | 0.03141 | -0.04 | -47.8542
-16 | -1.4948 | 0.02694 | -0.0372 | -55.4863
-15.5 | -1.4706 | 0.02358 | -0.0352 | -62.3664
-15 | -1.4376 | 0.02095 | -0.0335 | -68.6205
-14.5 | -1.3991 | 0.01886 | -0.032 | -74.1835
-14 | -1.3579 | 0.01694 | -0.0307 | -80.1594
-13.5 | -1.3136 | 0.01539 | -0.0296 | -85.3541
-13 | -1.2672 | 0.01405 | -0.0286 | -90.1922
-12.5 | -1.2194 | 0.01287 | -0.0277 | -94.7475
-12 | -1.1705 | 0.01182 | -0.0268 | -99.0271
-11.5 | -1.1204 | 0.0109 | -0.0261 | -102.789
-11 | -1.0696 | 0.01009 | -0.0253 | -106.0059
-10.5 | -1.0182 | 0.00935 | -0.0246 | -108.8984
-10 | -0.9628 | 0.00867 | -0.0248 | -111.0496
-9.5 | -0.9094 | 0.00825 | -0.0243 | -110.2303
-9 | -0.8579 | 0.00782 | -0.0235 | -109.7059
-8.5 | -0.805 | 0.00743 | -0.0229 | -108.3445
-8 | -0.7515 | 0.00711 | -0.0225 | -105.6962
-7.5 | -0.6972 | 0.00683 | -0.0221 | -102.0791
-7 | -0.6426 | 0.00657 | -0.0218 | -97.8082
-6.5 | -0.5877 | 0.00633 | -0.0215 | -92.8436
-6 | -0.5326 | 0.0061 | -0.0212 | -87.3115
-5.5 | -0.4774 | 0.00588 | -0.021 | -81.1905
-5 | -0.422 | 0.00568 | -0.0207 | -74.2958
-4.5 | -0.3665 | 0.00549 | -0.0205 | -66.7577
-4 | -0.3108 | 0.00533 | -0.0203 | -58.3114
-3.5 | -0.2552 | 0.00516 | -0.02 | -49.4574
-3 | -0.1993 | 0.00507 | -0.0199 | -39.3097
-2.5 | -0.1435 | 0.00496 | -0.0197 | -28.9315
-2 | -0.0876 | 0.00488 | -0.0196 | -17.9508
-1.5 | -0.0317 | 0.00481 | -0.0194 | -6.5904
-1 | 0.0241 | 0.00478 | -0.0193 | 5.0418
-0.5 | 0.0799 | 0.00473 | -0.0192 | 16.8922
0 | 0.1356 | 0.0047 | -0.019 | 28.8511
0.5 | 0.1912 | 0.00466 | -0.0189 | 41.03
1 | 0.2467 | 0.00462 | -0.0188 | 53.3983
1.5 | 0.302 | 0.00466 | -0.0187 | 64.8069
2 | 0.3571 | 0.00474 | -0.0185 | 75.3376
2.5 | 0.4122 | 0.00484 | -0.0184 | 85.1653
3 | 0.4671 | 0.00487 | -0.0183 | 95.9138
3.5 | 0.5216 | 0.00489 | -0.0181 | 106.6667
4 | 0.5758 | 0.00487 | -0.0178 | 118.2341
4.5 | 0.6295 | 0.00495 | -0.0175 | 127.1717
5 | 0.6825 | 0.0051 | -0.0169 | 133.8235
5.5 | 0.7359 | 0.00523 | -0.0164 | 140.7075
6 | 0.7987 | 0.00558 | -0.0181 | 143.1362
6.5 | 0.8556 | 0.00592 | -0.0186 | 144.527
7 | 0.9084 | 0.00622 | -0.018 | 146.045
7.5 | 0.961 | 0.00662 | -0.0175 | 145.1662
8 | 1.0139 | 0.00697 | -0.0171 | 145.4663
8.5 | 1.0667 | 0.00735 | -0.0167 | 145.1293
9 | 1.1193 | 0.00775 | -0.0163 | 144.4258
9.5 | 1.1716 | 0.00818 | -0.0159 | 143.2274
10 | 1.2236 | 0.00863 | -0.0156 | 141.7845
10.5 | 1.2751 | 0.00912 | -0.0151 | 139.8136
11 | 1.326 | 0.00966 | -0.0147 | 137.2671
11.5 | 1.376 | 0.01029 | -0.0141 | 133.7221
12 | 1.4249 | 0.01102 | -0.0135 | 129.3013
12.5 | 1.4726 | 0.01186 | -0.0126 | 124.1653
13 | 1.52 | 0.01266 | -0.0118 | 120.0632
13.5 | 1.5662 | 0.01353 | -0.0109 | 115.7576
14 | 1.611 | 0.01448 | -0.0099 | 111.2569
14.5 | 1.6539 | 0.01553 | -0.0087 | 106.4971
15 | 1.6944 | 0.01671 | -0.0072 | 101.4004
15.5 | 1.7326 | 0.01795 | -0.0054 | 96.5237
16 | 1.7661 | 0.01941 | -0.0032 | 90.9892
16.5 | 1.7948 | 0.02097 | -0.0005 | 85.5889
17 | 1.82 | 0.0223 | 0.0028 | 81.6143
17.5 | 1.8064 | 0.02461 | 0.0111 | 73.4011
18 | 1.7917 | 0.02872 | 0.015 | 62.3851
18.5 | 1.8089 | 0.03267 | 0.0129 | 55.3688
19 | 1.7989 | 0.04156 | 0.0068 | 43.2844
19.5 | 1.7519 | 0.05465 | 0.0002 | 32.0567
20 | 1.7229 | 0.065 | -0.0043 | 26.5062

## 147. Re 20M Mach 0.10 (1)
BIGFOIL.COM POLAR EXPORT
FAD06
FAD06 |  |  |  | Cl Max: | 0.933 | at alpha= | 8 | deg
JavaFoil+Calcfoil stall+Eppler ext transition |  |  |  | L/D Max: | 127.856 | at alpha= | 6 | deg
Re: | 20000000 |  |  | Cd Min: | 0.00484 | at alpha= | 0 | deg
Mach: | 0.1 |  |  | Cl=0 at alpha= | -1.3814 | deg
|  |  |  | @ Cl=0.1, Cd= | 0.0049041
|  |  |  | @ Cl=0.4, Cd= | 0.0050788
|  |  |  | @ Cl=0.6, Cd= | 0.02789
alpha (deg) | Cl | Cd | Cm | Cl/Cd
-13 | -0.245 | 0.07941 | -0.009 | -3.081
-12.5 | -0.263 | 0.07504 | -0.01 | -3.508
-12 | -0.283 | 0.07052 | -0.01 | -4.007
-11.5 | -0.302 | 0.06588 | -0.01 | -4.591
-11 | -0.322 | 0.06152 | -0.011 | -5.238
-10.5 | -0.342 | 0.0569 | -0.011 | -6.012
-10 | -0.36 | 0.05394 | -0.011 | -6.668
-9.5 | -0.382 | 0.04438 | -0.013 | -8.612
-9 | -0.45 | 0.01198 | -0.018 | -37.524
-8.5 | -0.481 | 0.00776 | -0.019 | -62.018
-8 | -0.488 | 0.00749 | -0.019 | -65.108
-7.5 | -0.488 | 0.00709 | -0.019 | -68.894
-7 | -0.482 | 0.0068 | -0.02 | -70.844
-6.5 | -0.468 | 0.00647 | -0.02 | -72.293
-6 | -0.446 | 0.00634 | -0.02 | -70.337
-5.5 | -0.417 | 0.00607 | -0.021 | -68.612
-5 | -0.381 | 0.00594 | -0.021 | -64.118
-4.5 | -0.339 | 0.00564 | -0.021 | -60.079
-4 | -0.292 | 0.00555 | -0.021 | -52.519
-3.5 | -0.241 | 0.00547 | -0.022 | -43.958
-3 | -0.186 | 0.00524 | -0.022 | -35.568
-2.5 | -0.13 | 0.00517 | -0.022 | -25.122
-2 | -0.072 | 0.00511 | -0.023 | -14.121
-1.5 | -0.014 | 0.00501 | -0.023 | -2.765
-1 | 0.045 | 0.00496 | -0.023 | 9.048
-0.5 | 0.104 | 0.0049 | -0.024 | 21.176
0 | 0.164 | 0.00484 | -0.024 | 33.899
0.5 | 0.224 | 0.00487 | -0.024 | 45.906
1 | 0.283 | 0.00484 | -0.025 | 58.444
1.5 | 0.342 | 0.00501 | -0.025 | 68.321
2 | 0.401 | 0.00508 | -0.025 | 78.961
2.5 | 0.46 | 0.00516 | -0.026 | 89.133
3 | 0.519 | 0.00522 | -0.026 | 99.46
3.5 | 0.577 | 0.00535 | -0.027 | 107.985
4 | 0.635 | 0.00562 | -0.027 | 112.882
4.5 | 0.69 | 0.00583 | -0.027 | 118.421
5 | 0.743 | 0.00605 | -0.028 | 122.771
5.5 | 0.792 | 0.00631 | -0.028 | 125.607
6 | 0.837 | 0.00655 | -0.028 | 127.856
6.5 | 0.877 | 0.00693 | -0.029 | 126.669
7 | 0.906 | 0.00725 | -0.029 | 124.976
7.5 | 0.925 | 0.00755 | -0.029 | 122.466
8 | 0.933 | 0.00797 | -0.03 | 117.107
8.5 | 0.931 | 0.00842 | -0.03 | 110.533
9 | 0.917 | 0.00883 | -0.031 | 103.841
9.5 | 0.894 | 0.00924 | -0.031 | 96.76
10 | 0.862 | 0.00999 | -0.031 | 86.286
10.5 | 0.822 | 0.0107 | -0.032 | 76.871
11 | 0.778 | 0.01136 | -0.032 | 68.507
11.5 | 0.73 | 0.01232 | -0.032 | 59.251
12 | 0.661 | 0.0148 | -0.032 | 44.652
12.5 | 0.598 | 0.01867 | -0.031 | 32.048
13 | 0.533 | 0.02789 | -0.03 | 19.117

## 148. Re 20M Mach 0.10 (2)
BIGFOIL.COM POLAR EXPORT
FAD06
FAD06 |  |  |  | Cl Max: | 1.7421 | at alpha= | 16 | deg
XFOIL ncrit=9 |  |  |  | L/D Max: | 146.086 | at alpha= | 7 | deg
Re: | 20000000 |  |  | Cd Min: | 0.14183 | at alpha= | 20 | deg
Mach: | 0.1 |  |  | Cl=0 at alpha= | -1.2157 | deg
|  |  |  | @ Cl=0.1, Cd= | 0.0047195
|  |  |  | @ Cl=0.4, Cd= | 0.0048137
|  |  |  | @ Cl=0.6, Cd= | 0.0049226
alpha (deg) | Cl | Cd | Cm | Cl/Cd
-14 | -1.2489 | 0.0373 | -0.0375 | -33.4826
-13.5 | -1.2844 | 0.02421 | -0.0354 | -53.0525
-13 | -1.2602 | 0.01913 | -0.0332 | -65.8756
-12.5 | -1.2219 | 0.01605 | -0.0315 | -76.1308
-12 | -1.1775 | 0.01389 | -0.03 | -84.7732
-11.5 | -1.1293 | 0.01233 | -0.0287 | -91.5896
-11 | -1.0791 | 0.0111 | -0.0276 | -97.2162
-10.5 | -1.0278 | 0.01006 | -0.0266 | -102.167
-10 | -0.9734 | 0.00918 | -0.0261 | -106.0349
-9 | -0.8657 | 0.00816 | -0.0248 | -106.0907
-8.5 | -0.8123 | 0.00765 | -0.024 | -106.183
-8 | -0.7581 | 0.00725 | -0.0234 | -104.5655
-7.5 | -0.7033 | 0.00692 | -0.0229 | -101.6329
-7 | -0.648 | 0.00664 | -0.0224 | -97.5904
-6.5 | -0.5925 | 0.00639 | -0.022 | -92.723
-6 | -0.5367 | 0.00615 | -0.0217 | -87.2683
-5.5 | -0.4809 | 0.00592 | -0.0214 | -81.2331
-5 | -0.425 | 0.00571 | -0.0211 | -74.4308
-4.5 | -0.369 | 0.00551 | -0.0208 | -66.9691
-4 | -0.3129 | 0.00534 | -0.0205 | -58.5955
-3.5 | -0.2569 | 0.00517 | -0.0203 | -49.6905
-3 | -0.2006 | 0.00507 | -0.0201 | -39.5661
-2.5 | -0.1444 | 0.00496 | -0.0199 | -29.1129
-2 | -0.0881 | 0.00488 | -0.0197 | -18.0533
-1.5 | -0.0319 | 0.00481 | -0.0196 | -6.632
-1 | 0.0242 | 0.00478 | -0.0194 | 5.0628
-0.5 | 0.0804 | 0.00473 | -0.0193 | 16.9979
0 | 0.1364 | 0.0047 | -0.0191 | 29.0213
0.5 | 0.1923 | 0.00466 | -0.019 | 41.2661
1 | 0.2481 | 0.00462 | -0.0189 | 53.7013
1.5 | 0.3037 | 0.00466 | -0.0187 | 65.1717
2 | 0.3592 | 0.00474 | -0.0186 | 75.7806
2.5 | 0.4146 | 0.00484 | -0.0185 | 85.6612
3 | 0.4698 | 0.00487 | -0.0183 | 96.4682
3.5 | 0.5247 | 0.00489 | -0.0181 | 107.3006
4 | 0.5792 | 0.00488 | -0.0178 | 118.6885
5 | 0.6867 | 0.0051 | -0.0169 | 134.6471
5.5 | 0.7411 | 0.00525 | -0.0165 | 141.1619
6 | 0.804 | 0.00561 | -0.0181 | 143.3155
6.5 | 0.8613 | 0.00595 | -0.0184 | 144.7563
7 | 0.9145 | 0.00626 | -0.0178 | 146.0863
7.5 | 0.9676 | 0.00666 | -0.0172 | 145.2853
8 | 1.0211 | 0.00703 | -0.0167 | 145.2489
8.5 | 1.0744 | 0.00742 | -0.0162 | 144.7978
9 | 1.1277 | 0.00783 | -0.0158 | 144.023
9.5 | 1.1806 | 0.00828 | -0.0153 | 142.5845
10 | 1.2332 | 0.00876 | -0.0148 | 140.7763
10.5 | 1.2853 | 0.00928 | -0.0143 | 138.5022
11 | 1.3367 | 0.00988 | -0.0136 | 135.2935
11.5 | 1.3868 | 0.01063 | -0.0128 | 130.461
12 | 1.4358 | 0.01149 | -0.0119 | 124.9608
12.5 | 1.4845 | 0.01233 | -0.011 | 120.3974
13 | 1.5318 | 0.01328 | -0.0099 | 115.3464
13.5 | 1.5773 | 0.01434 | -0.0086 | 109.993
14 | 1.6208 | 0.01552 | -0.0071 | 104.433
14.5 | 1.661 | 0.01693 | -0.0052 | 98.1099
15 | 1.696 | 0.01867 | -0.0029 | 90.8409
15.5 | 1.7268 | 0.02047 | 0 | 84.3576
16 | 1.7421 | 0.023 | 0.0044 | 75.7435
16.5 | 1.7275 | 0.02546 | 0.013 | 67.8515
17 | 1.7412 | 0.02742 | 0.0159 | 63.5011
17.5 | 1.7081 | 0.03879 | 0.009 | 44.0345
18 | 1.6659 | 0.05186 | 0.0014 | 32.123
18.5 | 1.6547 | 0.0602 | -0.0026 | 27.4867
19 | 1.5526 | 0.0825 | -0.0137 | 18.8194
19.5 | 1.4115 | 0.11302 | -0.0281 | 12.4889
20 | 1.3226 | 0.14183 | -0.0464 | 9.3252

## 149. Re 20M Mach 0.25 (1)
BIGFOIL.COM POLAR EXPORT
FAD06
FAD06 |  |  |  | Cl Max: | 0.914 | at alpha= | 7.5 | deg
JavaFoil+Calcfoil stall+Eppler ext transition |  |  |  | L/D Max: | 126.251 | at alpha= | 6 | deg
Re: | 20000000 |  |  | Cd Min: | 0.00487 | at alpha= | 0 | deg
Mach: | 0.25 |  |  | Cl=0 at alpha= | -1.3833 | deg
|  |  |  | @ Cl=0.1, Cd= | 0.05579
|  |  |  | @ Cl=0.4, Cd= | 0.05579
|  |  |  | @ Cl=0.6, Cd= | 0.05579
alpha (deg) | Cl | Cd | Cm | Cl/Cd
-11.5 | -0.058 | 0.07185 | -0.009 | -0.812
-11 | -0.055 | 0.06807 | -0.009 | -0.815
-10.5 | -0.053 | 0.06281 | -0.01 | -0.839
-10 | -0.111 | 0.05867 | -0.01 | -1.898
-9.5 | -0.178 | 0.05331 | -0.011 | -3.341
-9 | -0.23 | 0.04874 | -0.012 | -4.709
-8.5 | -0.275 | 0.04316 | -0.013 | -6.364
-8 | -0.356 | 0.01135 | -0.019 | -31.322
-7.5 | -0.403 | 0.00743 | -0.02 | -54.238
-7 | -0.423 | 0.007 | -0.02 | -60.491
-6.5 | -0.431 | 0.00676 | -0.02 | -63.654
-6 | -0.425 | 0.00651 | -0.021 | -65.319
-5.5 | -0.408 | 0.00629 | -0.021 | -64.835
-5 | -0.379 | 0.00598 | -0.021 | -63.446
-4.5 | -0.341 | 0.00573 | -0.022 | -59.632
-4 | -0.296 | 0.00563 | -0.022 | -52.629
-3.5 | -0.246 | 0.00554 | -0.022 | -44.305
-3 | -0.191 | 0.00528 | -0.023 | -36.161
-2.5 | -0.133 | 0.00518 | -0.023 | -25.733
-2 | -0.074 | 0.00513 | -0.023 | -14.453
-1.5 | -0.014 | 0.00509 | -0.024 | -2.795
-1 | 0.046 | 0.005 | -0.024 | 9.227
-0.5 | 0.107 | 0.00493 | -0.024 | 21.635
0 | 0.169 | 0.00487 | -0.025 | 34.638
0.5 | 0.23 | 0.0049 | -0.025 | 46.924
1 | 0.291 | 0.00489 | -0.025 | 59.394
1.5 | 0.352 | 0.00501 | -0.026 | 70.135
2 | 0.412 | 0.00521 | -0.026 | 79.104
2.5 | 0.473 | 0.00516 | -0.027 | 91.575
3 | 0.533 | 0.00531 | -0.027 | 100.417
3.5 | 0.593 | 0.00549 | -0.027 | 107.977
4 | 0.652 | 0.00577 | -0.028 | 113.056
4.5 | 0.709 | 0.00587 | -0.028 | 120.772
5 | 0.762 | 0.00622 | -0.028 | 122.356
5.5 | 0.81 | 0.00645 | -0.029 | 125.58
6 | 0.853 | 0.00676 | -0.029 | 126.251
6.5 | 0.889 | 0.00708 | -0.029 | 125.544
7 | 0.909 | 0.00752 | -0.03 | 120.941
7.5 | 0.914 | 0.00798 | -0.03 | 114.612
8 | 0.902 | 0.00844 | -0.031 | 106.81
8.5 | 0.871 | 0.00892 | -0.031 | 97.676
9 | 0.821 | 0.00952 | -0.031 | 86.268
9.5 | 0.754 | 0.01027 | -0.032 | 73.408
10 | 0.671 | 0.01089 | -0.032 | 61.564
10.5 | 0.575 | 0.01192 | -0.032 | 48.247
11 | 0.454 | 0.01484 | -0.032 | 30.609
11.5 | 0.331 | 0.02088 | -0.031 | 15.866
12 | 0.191 | 0.03588 | -0.029 | 5.32
12.5 | 0.084 | 0.05579 | -0.026 | 1.506

## 150. Re 20M Mach 0.25 (2)
BIGFOIL.COM POLAR EXPORT
FAD06
FAD06 |  |  |  | Cl Max: | 1.4175 | at alpha= | 11.5 | deg
XFOIL ncrit=9 |  |  |  | L/D Max: | 146.121 | at alpha= | 6.5 | deg
Re: | 20000000 |  |  | Cd Min: | 0.13942 | at alpha= | 16.5 | deg
Mach: | 0.25 |  |  | Cl=0 at alpha= | -99 | deg
|  |  |  | @ Cl=0.1, Cd= | 0.0047
|  |  |  | @ Cl=0.4, Cd= | 0.0048013
|  |  |  | @ Cl=0.6, Cd= | 0.0049131
alpha (deg) | Cl | Cd | Cm | Cl/Cd
0 | 0.1409 | 0.0047 | -0.0197 | 29.9787
0.5 | 0.1985 | 0.00466 | -0.0195 | 42.5966
1 | 0.2561 | 0.00462 | -0.0194 | 55.4329
1.5 | 0.3135 | 0.00466 | -0.0192 | 67.2747
2 | 0.3707 | 0.00475 | -0.019 | 78.0421
2.5 | 0.4278 | 0.00485 | -0.0188 | 88.2062
3 | 0.4849 | 0.00488 | -0.0186 | 99.3648
3.5 | 0.5417 | 0.00491 | -0.0183 | 110.3259
4 | 0.5981 | 0.00491 | -0.0179 | 121.8126
4.5 | 0.6542 | 0.005 | -0.0173 | 130.84
5 | 0.7093 | 0.00517 | -0.0165 | 137.1954
6 | 0.8342 | 0.00574 | -0.0178 | 145.331
6.5 | 0.8928 | 0.00611 | -0.0175 | 146.1211
7.5 | 1.0049 | 0.00692 | -0.0155 | 145.2168
8 | 1.0615 | 0.00736 | -0.0145 | 144.2255
8.5 | 1.1181 | 0.00785 | -0.0135 | 142.4331
9 | 1.1749 | 0.00836 | -0.0125 | 140.5383
9.5 | 1.2312 | 0.00896 | -0.0113 | 137.4107
10 | 1.2868 | 0.00971 | -0.0099 | 132.5232
10.5 | 1.3379 | 0.01117 | -0.0078 | 119.7762
11 | 1.3853 | 0.01304 | -0.0052 | 106.2347
11.5 | 1.4175 | 0.01667 | -0.0011 | 85.033
12.5 | 1.3968 | 0.02833 | 0.0133 | 49.3046
13 | 1.3611 | 0.03749 | 0.0105 | 36.3057
13.5 | 1.3307 | 0.05076 | -0.0006 | 26.2155
14 | 1.3097 | 0.0628 | -0.0088 | 20.8551
14.5 | 1.2676 | 0.07861 | -0.0183 | 16.1252
15 | 1.216 | 0.09606 | -0.0268 | 12.6588
15.5 | 1.1946 | 0.10696 | -0.0302 | 11.1687
16 | 1.1342 | 0.12376 | -0.0357 | 9.1645
16.5 | 1.1071 | 0.13942 | -0.0449 | 7.9408

## 151. Re 20M Mach 0.50 (1)
BIGFOIL.COM POLAR EXPORT
FAD06
FAD06 |  |  |  | Cl Max: | 1.159 | at alpha= | 20 | deg
JavaFoil+Calcfoil stall+Eppler ext transition |  |  |  | L/D Max: | 121.223 | at alpha= | 4.5 | deg
Re: | 20000000 |  |  | Cd Min: | 0.00499 | at alpha= | -1 | deg
Mach: | 0.5 |  |  | Cl=0 at alpha= | -1.3806 | deg
|  |  |  | @ Cl=0.1, Cd= | 0.0050404
|  |  |  | @ Cl=0.4, Cd= | 0.0051965
|  |  |  | @ Cl=0.6, Cd= | 0.0056021
alpha (deg) | Cl | Cd | Cm | Cl/Cd
-20 | -1.008 | 0.17578 | -0.009 | -5.736
-19.5 | -0.982 | 0.16952 | -0.009 | -5.794
-19 | -0.955 | 0.16328 | -0.01 | -5.852
-18.5 | -0.929 | 0.15844 | -0.01 | -5.862
-18 | -0.903 | 0.14375 | -0.01 | -6.279
-17.5 | -0.877 | 0.13289 | -0.01 | -6.601
-17 | -0.85 | 0.13317 | -0.01 | -6.38
-16.5 | -0.823 | 0.12844 | -0.01 | -6.404
-16 | -0.797 | 0.1161 | -0.01 | -6.865
-15.5 | -0.771 | 0.10714 | -0.01 | -7.2
-15 | -0.746 | 0.09939 | -0.011 | -7.503
-14.5 | -0.716 | 0.10302 | -0.01 | -6.947
-14 | -0.692 | 0.08809 | -0.011 | -7.86
-13.5 | -0.672 | 0.07607 | -0.012 | -8.832
-13 | -0.655 | 0.06291 | -0.013 | -10.413
-12.5 | -0.609 | 0.07937 | -0.011 | -7.675
-12 | -0.583 | 0.07353 | -0.011 | -7.935
-11.5 | -0.563 | 0.06271 | -0.013 | -8.973
-11 | -0.552 | 0.04558 | -0.015 | -12.121
-10.5 | -0.609 | 0.01005 | -0.02 | -60.572
-10 | -0.474 | 0.06045 | -0.012 | -7.839
-9.5 | -0.452 | 0.05096 | -0.014 | -8.88
-9 | -0.51 | 0.00932 | -0.021 | -54.693
-8.5 | -0.393 | 0.04954 | -0.013 | -7.942
-8 | -0.365 | 0.04762 | -0.012 | -7.666
-7.5 | -0.411 | 0.0082 | -0.022 | -50.08
-7 | -0.378 | 0.00728 | -0.023 | -51.922
-6.5 | -0.343 | 0.00805 | -0.023 | -42.643
-6 | -0.311 | 0.0071 | -0.023 | -43.781
-5.5 | -0.277 | 0.007 | -0.024 | -39.621
-5 | -0.244 | 0.00642 | -0.024 | -37.981
-4.5 | -0.21 | 0.00638 | -0.024 | -32.939
-4 | -0.274 | 0.00608 | -0.025 | -45.04
-3.5 | -0.258 | 0.00587 | -0.025 | -44.012
-3 | -0.208 | 0.00555 | -0.025 | -37.514
-2.5 | -0.147 | 0.00536 | -0.026 | -27.491
-2 | -0.082 | 0.00526 | -0.026 | -15.671
-1.5 | -0.016 | 0.0052 | -0.027 | -3.049
-1 | 0.051 | 0.00499 | -0.027 | 10.319
-0.5 | 0.119 | 0.00506 | -0.027 | 23.53
0 | 0.189 | 0.00501 | -0.028 | 37.62
0.5 | 0.257 | 0.00506 | -0.028 | 50.74
1 | 0.325 | 0.00504 | -0.028 | 64.416
1.5 | 0.393 | 0.00518 | -0.029 | 75.818
2 | 0.461 | 0.00534 | -0.029 | 86.233
2.5 | 0.528 | 0.00551 | -0.03 | 95.826
3 | 0.596 | 0.00559 | -0.03 | 106.567
3.5 | 0.662 | 0.00579 | -0.03 | 114.275
4 | 0.726 | 0.00608 | -0.031 | 119.366
4.5 | 0.786 | 0.00648 | -0.031 | 121.223
5 | 0.835 | 0.0069 | -0.032 | 121.06
5.5 | 0.868 | 0.00736 | -0.032 | 117.936
6 | 0.862 | 0.00797 | -0.033 | 108.07
6.5 | 0.536 | 0.00865 | -0.033 | 61.976
7 | 0.57 | 0.00942 | -0.033 | 60.483
7.5 | 0.603 | 0.01011 | -0.034 | 59.648
8 | 0.637 | 0.01029 | -0.034 | 61.893
8.5 | 0.67 | 0.01186 | -0.035 | 56.511
9 | 0.704 | 0.01181 | -0.035 | 59.584
9.5 | 0.708 | 0.01567 | -0.034 | 45.191
10 | 0.77 | 0.01329 | -0.036 | 57.958
10.5 | 0.74 | 0.02437 | -0.033 | 30.369
11 | 0.751 | 0.03269 | -0.032 | 22.974
11.5 | 0.799 | 0.02702 | -0.033 | 29.562
12 | 0.743 | 0.07208 | -0.025 | 10.314
12.5 | 0.826 | 0.04316 | -0.032 | 19.149
13 | 0.803 | 0.07602 | -0.026 | 10.566
13.5 | 0.817 | 0.09216 | -0.024 | 8.868
14 | 0.844 | 0.09706 | -0.024 | 8.692
14.5 | 0.866 | 0.11061 | -0.023 | 7.833
15 | 0.894 | 0.1187 | -0.024 | 7.53
15.5 | 0.919 | 0.12805 | -0.024 | 7.18
16 | 0.946 | 0.13576 | -0.024 | 6.968
16.5 | 0.974 | 0.14044 | -0.025 | 6.935
17 | 1.001 | 0.14874 | -0.025 | 6.729
17.5 | 1.026 | 0.15984 | -0.025 | 6.419
18 | 1.053 | 0.16431 | -0.026 | 6.411
18.5 | 1.081 | 0.1663 | -0.027 | 6.5
19 | 1.108 | 0.17828 | -0.027 | 6.215
19.5 | 1.132 | 0.19393 | -0.027 | 5.838
20 | 1.159 | 0.19714 | -0.028 | 5.88

## 152. Re 20M Mach 0.50 (2)
BIGFOIL.COM POLAR EXPORT
FAD06
FAD06 |  |  |  | Cl Max: | 1.1097 | at alpha= | 7.5 | deg
XFOIL ncrit=9 |  |  |  | L/D Max: | 151.26 | at alpha= | 6 | deg
Re: | 20000000 |  |  | Cd Min: | 0.13223 | at alpha= | 12.5 | deg
Mach: | 0.5 |  |  | Cl=0 at alpha= | -99 | deg
|  |  |  | @ Cl=0.1, Cd= | 0.0047
|  |  |  | @ Cl=0.4, Cd= | 0.0047859
|  |  |  | @ Cl=0.6, Cd= | 0.0049786
alpha (deg) | Cl | Cd | Cm | Cl/Cd
0 | 0.1611 | 0.0047 | -0.022 | 34.2766
0.5 | 0.2265 | 0.00467 | -0.0217 | 48.5011
1 | 0.2919 | 0.00463 | -0.0214 | 63.0454
1.5 | 0.357 | 0.0047 | -0.021 | 75.9574
2 | 0.4221 | 0.00483 | -0.0206 | 87.3913
3 | 0.5533 | 0.00495 | -0.0195 | 111.7778
3.5 | 0.6187 | 0.00499 | -0.0187 | 123.988
4 | 0.6843 | 0.00502 | -0.0176 | 136.3147
4.5 | 0.7497 | 0.00523 | -0.016 | 143.3461
5 | 0.8124 | 0.00545 | -0.0134 | 149.0642
5.5 | 0.8964 | 0.00596 | -0.0147 | 150.4027
6 | 0.9726 | 0.00643 | -0.0136 | 151.2597
6.5 | 1.0403 | 0.00733 | -0.0099 | 141.9236
7 | 1.0915 | 0.01062 | -0.0034 | 102.7778
7.5 | 1.1097 | 0.01756 | 0.0046 | 63.1948
8 | 1.1005 | 0.02543 | 0.0112 | 43.2757
8.5 | 1.0718 | 0.03347 | 0.0122 | 32.0227
9 | 1.046 | 0.04653 | -0.0018 | 22.4801
9.5 | 1.0215 | 0.06022 | -0.0133 | 16.9628
10 | 0.9951 | 0.07434 | -0.0221 | 13.3858
10.5 | 0.9718 | 0.08687 | -0.0275 | 11.1868
11 | 0.9515 | 0.09874 | -0.0328 | 9.6364
11.5 | 0.9325 | 0.11026 | -0.0376 | 8.4573
12 | 0.9148 | 0.12042 | -0.04 | 7.5967
12.5 | 0.9051 | 0.13223 | -0.0456 | 6.8449