## index
index | Re | Mach | Datasource
1 | 50000 | 0 | JavaFoil+Calcfoil stall+Eppler ext transition
2 | 50000 | 0 | XFOIL ncrit=9
3 | 50000 | 0.1 | JavaFoil+Calcfoil stall+Eppler ext transition
4 | 50000 | 0.1 | XFOIL ncrit=9
5 | 50000 | 0.25 | JavaFoil+Calcfoil stall+Eppler ext transition
6 | 50000 | 0.25 | XFOIL ncrit=9
7 | 50000 | 0.5 | JavaFoil+Calcfoil stall+Eppler ext transition
8 | 50000 | 0.5 | XFOIL ncrit=9
9 | 100000 | 0 | JavaFoil+Calcfoil stall+Eppler ext transition
10 | 100000 | 0 | XFOIL ncrit=9
11 | 100000 | 0.1 | JavaFoil+Calcfoil stall+Eppler ext transition
12 | 100000 | 0.1 | XFOIL ncrit=9
13 | 100000 | 0.25 | JavaFoil+Calcfoil stall+Eppler ext transition
14 | 100000 | 0.25 | XFOIL ncrit=9
15 | 100000 | 0.5 | JavaFoil+Calcfoil stall+Eppler ext transition
16 | 100000 | 0.5 | XFOIL ncrit=9
17 | 250000 | 0 | JavaFoil+Calcfoil stall+Eppler ext transition
18 | 250000 | 0 | XFOIL ncrit=9
19 | 250000 | 0.1 | JavaFoil+Calcfoil stall+Eppler ext transition
20 | 250000 | 0.1 | XFOIL ncrit=9
21 | 250000 | 0.25 | JavaFoil+Calcfoil stall+Eppler ext transition
22 | 250000 | 0.25 | XFOIL ncrit=9
23 | 250000 | 0.5 | JavaFoil+Calcfoil stall+Eppler ext transition
24 | 250000 | 0.5 | XFOIL ncrit=9
25 | 500000 | 0 | JavaFoil+Calcfoil stall+Eppler ext transition
26 | 500000 | 0 | XFOIL ncrit=9
27 | 500000 | 0.1 | JavaFoil+Calcfoil stall+Eppler ext transition
28 | 500000 | 0.1 | XFOIL ncrit=9
29 | 500000 | 0.25 | JavaFoil+Calcfoil stall+Eppler ext transition
30 | 500000 | 0.25 | XFOIL ncrit=9
31 | 500000 | 0.5 | JavaFoil+Calcfoil stall+Eppler ext transition
32 | 500000 | 0.5 | XFOIL ncrit=9
33 | 750000 | 0 | JavaFoil+Calcfoil stall+Eppler ext transition
34 | 750000 | 0 | XFOIL ncrit=9
35 | 750000 | 0.1 | JavaFoil+Calcfoil stall+Eppler ext transition
36 | 750000 | 0.1 | XFOIL ncrit=9
37 | 750000 | 0.25 | JavaFoil+Calcfoil stall+Eppler ext transition
38 | 750000 | 0.25 | XFOIL ncrit=9
39 | 750000 | 0.5 | JavaFoil+Calcfoil stall+Eppler ext transition
40 | 750000 | 0.5 | XFOIL ncrit=9
41 | 1000000 | 0 | JavaFoil+Calcfoil stall+Eppler ext transition
42 | 1000000 | 0 | XFOIL ncrit=9
43 | 1000000 | 0.1 | JavaFoil+Calcfoil stall+Eppler ext transition
44 | 1000000 | 0.1 | XFOIL ncrit=9
45 | 1000000 | 0.25 | JavaFoil+Calcfoil stall+Eppler ext transition
46 | 1000000 | 0.25 | XFOIL ncrit=9
47 | 1000000 | 0.5 | JavaFoil+Calcfoil stall+Eppler ext transition
48 | 1000000 | 0.5 | XFOIL ncrit=9
49 | 2000000 | 0 | JavaFoil+Calcfoil stall+Eppler ext transition
50 | 2000000 | 0 | XFOIL ncrit=9
51 | 2000000 | 0.1 | JavaFoil+Calcfoil stall+Eppler ext transition
52 | 2000000 | 0.1 | XFOIL ncrit=9
53 | 2000000 | 0.25 | JavaFoil+Calcfoil stall+Eppler ext transition
54 | 2000000 | 0.25 | XFOIL ncrit=9
55 | 2000000 | 0.5 | JavaFoil+Calcfoil stall+Eppler ext transition
56 | 2000000 | 0.5 | XFOIL ncrit=9
57 | 3000000 | 0 | JavaFoil+Calcfoil stall+Eppler ext transition
58 | 3000000 | 0 | XFOIL ncrit=9
59 | 3000000 | 0.1 | JavaFoil+Calcfoil stall+Eppler ext transition
60 | 3000000 | 0.1 | XFOIL ncrit=9
61 | 3000000 | 0.25 | JavaFoil+Calcfoil stall+Eppler ext transition
62 | 3000000 | 0.25 | XFOIL ncrit=9
63 | 3000000 | 0.5 | JavaFoil+Calcfoil stall+Eppler ext transition
64 | 3000000 | 0.5 | XFOIL ncrit=9
65 | 4000000 | 0 | JavaFoil+Calcfoil stall+Eppler ext transition
66 | 4000000 | 0 | XFOIL ncrit=9
67 | 4000000 | 0.1 | JavaFoil+Calcfoil stall+Eppler ext transition
68 | 4000000 | 0.1 | XFOIL ncrit=9
69 | 4000000 | 0.25 | JavaFoil+Calcfoil stall+Eppler ext transition
70 | 4000000 | 0.25 | XFOIL ncrit=9
71 | 4000000 | 0.5 | JavaFoil+Calcfoil stall+Eppler ext transition
72 | 4000000 | 0.5 | XFOIL ncrit=9
73 | 5000000 | 0 | JavaFoil+Calcfoil stall+Eppler ext transition
74 | 5000000 | 0 | XFOIL ncrit=9
75 | 5000000 | 0.1 | JavaFoil+Calcfoil stall+Eppler ext transition
76 | 5000000 | 0.1 | XFOIL ncrit=9
77 | 5000000 | 0.25 | JavaFoil+Calcfoil stall+Eppler ext transition
78 | 5000000 | 0.25 | XFOIL ncrit=9
79 | 5000000 | 0.5 | JavaFoil+Calcfoil stall+Eppler ext transition
80 | 5000000 | 0.5 | XFOIL ncrit=9
81 | 6000000 | 0 | JavaFoil+Calcfoil stall+Eppler ext transition
82 | 6000000 | 0 | XFOIL ncrit=9
83 | 6000000 | 0.1 | JavaFoil+Calcfoil stall+Eppler ext transition
84 | 6000000 | 0.1 | XFOIL ncrit=9
85 | 6000000 | 0.25 | JavaFoil+Calcfoil stall+Eppler ext transition
86 | 6000000 | 0.25 | XFOIL ncrit=9
87 | 6000000 | 0.5 | JavaFoil+Calcfoil stall+Eppler ext transition
88 | 6000000 | 0.5 | XFOIL ncrit=9
89 | 7000000 | 0 | JavaFoil+Calcfoil stall+Eppler ext transition
90 | 7000000 | 0 | XFOIL ncrit=9
91 | 7000000 | 0.1 | JavaFoil+Calcfoil stall+Eppler ext transition
92 | 7000000 | 0.1 | XFOIL ncrit=9
93 | 7000000 | 0.25 | JavaFoil+Calcfoil stall+Eppler ext transition
94 | 7000000 | 0.25 | XFOIL ncrit=9
95 | 7000000 | 0.5 | JavaFoil+Calcfoil stall+Eppler ext transition
96 | 7000000 | 0.5 | XFOIL ncrit=9
97 | 8000000 | 0 | JavaFoil+Calcfoil stall+Eppler ext transition
98 | 8000000 | 0 | XFOIL ncrit=9
99 | 8000000 | 0.1 | JavaFoil+Calcfoil stall+Eppler ext transition
100 | 8000000 | 0.1 | XFOIL ncrit=9
101 | 8000000 | 0.25 | JavaFoil+Calcfoil stall+Eppler ext transition
102 | 8000000 | 0.25 | XFOIL ncrit=9
103 | 8000000 | 0.5 | JavaFoil+Calcfoil stall+Eppler ext transition
104 | 8000000 | 0.5 | XFOIL ncrit=9
105 | 10000000 | 0 | JavaFoil+Calcfoil stall+Eppler ext transition
106 | 10000000 | 0 | XFOIL ncrit=9
107 | 10000000 | 0.1 | JavaFoil+Calcfoil stall+Eppler ext transition
108 | 10000000 | 0.1 | XFOIL ncrit=9
109 | 10000000 | 0.25 | JavaFoil+Calcfoil stall+Eppler ext transition
110 | 10000000 | 0.25 | XFOIL ncrit=9
111 | 10000000 | 0.5 | JavaFoil+Calcfoil stall+Eppler ext transition
112 | 10000000 | 0.5 | XFOIL ncrit=9
113 | 12000000 | 0 | JavaFoil+Calcfoil stall+Eppler ext transition
114 | 12000000 | 0 | XFOIL ncrit=9
115 | 12000000 | 0.1 | JavaFoil+Calcfoil stall+Eppler ext transition
116 | 12000000 | 0.1 | XFOIL ncrit=9
117 | 12000000 | 0.25 | JavaFoil+Calcfoil stall+Eppler ext transition
118 | 12000000 | 0.25 | XFOIL ncrit=9
119 | 12000000 | 0.5 | JavaFoil+Calcfoil stall+Eppler ext transition
120 | 12000000 | 0.5 | XFOIL ncrit=9
121 | 14000000 | 0 | JavaFoil+Calcfoil stall+Eppler ext transition
122 | 14000000 | 0 | XFOIL ncrit=9
123 | 14000000 | 0.1 | JavaFoil+Calcfoil stall+Eppler ext transition
124 | 14000000 | 0.1 | XFOIL ncrit=9
125 | 14000000 | 0.25 | JavaFoil+Calcfoil stall+Eppler ext transition
126 | 14000000 | 0.25 | XFOIL ncrit=9
127 | 14000000 | 0.5 | JavaFoil+Calcfoil stall+Eppler ext transition
128 | 14000000 | 0.5 | XFOIL ncrit=9
129 | 16000000 | 0 | JavaFoil+Calcfoil stall+Eppler ext transition
130 | 16000000 | 0 | XFOIL ncrit=9
131 | 16000000 | 0.1 | JavaFoil+Calcfoil stall+Eppler ext transition
132 | 16000000 | 0.1 | XFOIL ncrit=9
133 | 16000000 | 0.25 | JavaFoil+Calcfoil stall+Eppler ext transition
134 | 16000000 | 0.25 | XFOIL ncrit=9
135 | 16000000 | 0.5 | JavaFoil+Calcfoil stall+Eppler ext transition
136 | 16000000 | 0.5 | XFOIL ncrit=9
137 | 18000000 | 0 | JavaFoil+Calcfoil stall+Eppler ext transition
138 | 18000000 | 0 | XFOIL ncrit=9
139 | 18000000 | 0.1 | JavaFoil+Calcfoil stall+Eppler ext transition
140 | 18000000 | 0.1 | XFOIL ncrit=9
141 | 18000000 | 0.25 | JavaFoil+Calcfoil stall+Eppler ext transition
142 | 18000000 | 0.25 | XFOIL ncrit=9
143 | 18000000 | 0.5 | JavaFoil+Calcfoil stall+Eppler ext transition
144 | 18000000 | 0.5 | XFOIL ncrit=9
145 | 20000000 | 0 | JavaFoil+Calcfoil stall+Eppler ext transition
146 | 20000000 | 0 | XFOIL ncrit=9
147 | 20000000 | 0.1 | JavaFoil+Calcfoil stall+Eppler ext transition
148 | 20000000 | 0.1 | XFOIL ncrit=9
149 | 20000000 | 0.25 | JavaFoil+Calcfoil stall+Eppler ext transition
150 | 20000000 | 0.25 | XFOIL ncrit=9
151 | 20000000 | 0.5 | JavaFoil+Calcfoil stall+Eppler ext transition
152 | 20000000 | 0.5 | XFOIL ncrit=9

## 1. Re 50k Mach 0.00 (1)
BIGFOIL.COM POLAR EXPORT
oa206
ONERA OA206 |  |  |  | Cl Max: | 0.655 | at alpha= | 9 | deg
JavaFoil+Calcfoil stall+Eppler ext transition |  |  |  | L/D Max: | 23.592 | at alpha= | 4 | deg
Re: | 50000 |  |  | Cd Min: | 0.01709 | at alpha= | 0.5 | deg
Mach: | 0 |  |  | Cl=0 at alpha= | -0.21053 | deg
|  |  |  | @ Cl=0.1, Cd= | 0.017119
|  |  |  | @ Cl=0.4, Cd= | 0.019465
|  |  |  | @ Cl=0.6, Cd= | 0.23086
alpha (deg) | Cl | Cd | Cm | Cl/Cd
-13.5 | -0.373 | 0.32817 | 0.003 | -1.136
-13 | -0.393 | 0.29736 | 0.003 | -1.323
-12.5 | -0.415 | 0.27253 | 0.003 | -1.521
-12 | -0.435 | 0.24074 | 0.003 | -1.809
-11.5 | -0.454 | 0.21461 | 0.003 | -2.117
-11 | -0.472 | 0.19066 | 0.003 | -2.474
-10.5 | -0.487 | 0.17829 | 0.003 | -2.733
-10 | -0.501 | 0.16053 | 0.003 | -3.119
-9.5 | -0.511 | 0.14629 | 0.003 | -3.495
-9 | -0.519 | 0.12734 | 0.003 | -4.073
-8.5 | -0.522 | 0.11262 | 0.003 | -4.635
-8 | -0.521 | 0.10009 | 0.003 | -5.204
-7.5 | -0.515 | 0.09066 | 0.002 | -5.681
-7 | -0.504 | 0.08151 | 0.002 | -6.184
-6.5 | -0.487 | 0.07256 | 0.002 | -6.709
-6 | -0.464 | 0.06732 | 0.002 | -6.895
-5.5 | -0.437 | 0.06179 | 0.002 | -7.079
-5 | -0.407 | 0.05579 | 0.002 | -7.289
-4.5 | -0.372 | 0.05133 | 0.002 | -7.257
-4 | -0.335 | 0.04798 | 0.002 | -6.987
-3.5 | -0.295 | 0.04514 | 0.002 | -6.544
-3 | -0.253 | 0.04226 | 0.002 | -5.999
-2.5 | -0.21 | 0.04038 | 0.002 | -5.201
-2 | -0.165 | 0.0386 | 0.002 | -4.276
-1.5 | -0.12 | 0.03754 | 0.002 | -3.184
-1 | -0.074 | 0.03652 | 0.002 | -2.013
-0.5 | -0.033 | 0.01803 | 0.004 | -1.858
0 | 0.024 | 0.01719 | 0.004 | 1.424
0.5 | 0.083 | 0.01709 | 0.003 | 4.836
1 | 0.141 | 0.01719 | 0.003 | 8.191
1.5 | 0.199 | 0.01729 | 0.003 | 11.504
2 | 0.257 | 0.01824 | 0.002 | 14.078
2.5 | 0.315 | 0.0185 | 0.002 | 17.002
3 | 0.372 | 0.01917 | 0.002 | 19.402
3.5 | 0.428 | 0.01976 | 0.001 | 21.683
4 | 0.484 | 0.0205 | 0.001 | 23.592
4.5 | 0.431 | 0.04399 | 0 | 9.8
5 | 0.472 | 0.04674 | 0 | 10.096
5.5 | 0.51 | 0.05025 | 0 | 10.151
6 | 0.545 | 0.05452 | 0 | 10.005
6.5 | 0.577 | 0.0579 | 0 | 9.969
7 | 0.605 | 0.06324 | 0 | 9.563
7.5 | 0.626 | 0.06926 | 0 | 9.042
8 | 0.642 | 0.07734 | 0 | 8.297
8.5 | 0.651 | 0.0843 | -0.001 | 7.727
9 | 0.655 | 0.0923 | -0.001 | 7.097
9.5 | 0.653 | 0.10384 | -0.001 | 6.288
10 | 0.646 | 0.11407 | -0.001 | 5.659
10.5 | 0.633 | 0.12253 | -0.001 | 5.168
11 | 0.617 | 0.13585 | -0.001 | 4.541
11.5 | 0.597 | 0.14925 | -0.001 | 4.001
12 | 0.575 | 0.16627 | -0.001 | 3.458
12.5 | 0.551 | 0.17648 | -0.001 | 3.121
13 | 0.525 | 0.19622 | -0.002 | 2.678
13.5 | 0.5 | 0.21478 | -0.002 | 2.326
14 | 0.474 | 0.23086 | -0.002 | 2.051

## 2. Re 50k Mach 0.00 (2)
BIGFOIL.COM POLAR EXPORT
oa206
ONERA OA206 |  |  |  | Cl Max: | 0.9991 | at alpha= | 20 | deg
XFOIL ncrit=9 |  |  |  | L/D Max: | 27.2936 | at alpha= | 4 | deg
Re: | 50000 |  |  | Cd Min: | 0.28516 | at alpha= | 20 | deg
Mach: | 0 |  |  | Cl=0 at alpha= | -0.51453 | deg
|  |  |  | @ Cl=0.1, Cd= | 0.014735
|  |  |  | @ Cl=0.4, Cd= | 0.01807
|  |  |  | @ Cl=0.6, Cd= | 0.024141
alpha (deg) | Cl | Cd | Cm | Cl/Cd
-20 | -0.956 | 0.27572 | 0.1169 | -3.4673
-19.5 | -0.9413 | 0.27405 | 0.1102 | -3.4348
-19 | -0.9327 | 0.27656 | 0.1028 | -3.3725
-18.5 | -0.9048 | 0.2562 | 0.1028 | -3.5316
-18 | -0.8863 | 0.24847 | 0.0994 | -3.567
-17.5 | -0.8698 | 0.24261 | 0.0946 | -3.5852
-17 | -0.8605 | 0.24213 | 0.0875 | -3.5539
-16.5 | -0.8397 | 0.23039 | 0.085 | -3.6447
-16 | -0.82 | 0.22147 | 0.0826 | -3.7025
-15.5 | -0.8056 | 0.2156 | 0.0781 | -3.7365
-15 | -0.8034 | 0.21503 | 0.0711 | -3.7362
-14.5 | -0.7755 | 0.20081 | 0.0707 | -3.8619
-14 | -0.762 | 0.19416 | 0.0671 | -3.9246
-13.5 | -0.7654 | 0.19265 | 0.06 | -3.973
-13 | -0.7359 | 0.17936 | 0.0607 | -4.1029
-12.5 | -0.7414 | 0.17666 | 0.054 | -4.1968
-12 | -0.7156 | 0.16501 | 0.0544 | -4.3367
-11.5 | -0.7155 | 0.15888 | 0.0495 | -4.5034
-11 | -0.7044 | 0.15123 | 0.0473 | -4.6578
-10.5 | -0.6895 | 0.14228 | 0.0462 | -4.8461
-10 | -0.6833 | 0.1346 | 0.0435 | -5.0765
-9.5 | -0.6788 | 0.12709 | 0.0408 | -5.3411
-9 | -0.671 | 0.11941 | 0.0391 | -5.6193
-8.5 | -0.6729 | 0.11262 | 0.0359 | -5.975
-8 | -0.6649 | 0.10494 | 0.0353 | -6.336
-7.5 | -0.6568 | 0.09734 | 0.0357 | -6.7475
-7 | -0.6454 | 0.09029 | 0.0377 | -7.1481
-6.5 | -0.6463 | 0.08422 | 0.0389 | -7.6739
-6 | -0.5988 | 0.07726 | 0.0525 | -7.7505
-5.5 | -0.5008 | 0.06913 | 0.0661 | -7.2443
-4 | -0.4043 | 0.034 | -0.0113 | -11.8912
-3.5 | -0.3443 | 0.02846 | -0.0107 | -12.0977
-3 | -0.2862 | 0.02466 | -0.0098 | -11.6058
-2.5 | -0.2282 | 0.02138 | -0.0079 | -10.6735
-2 | -0.1304 | 0.01495 | -0.0093 | -8.7224
-1.5 | -0.0838 | 0.01469 | -0.0077 | -5.7046
-1 | -0.0401 | 0.01452 | -0.0061 | -2.7617
-0.5 | 0.0012 | 0.01444 | -0.0042 | 0.083102
0 | 0.0401 | 0.01447 | -0.0018 | 2.7713
0.5 | 0.0779 | 0.0146 | 0.0007 | 5.3356
1 | 0.1171 | 0.01484 | 0.0027 | 7.8908
1.5 | 0.158 | 0.01522 | 0.004 | 10.3811
2 | 0.2001 | 0.01578 | 0.0047 | 12.6806
2.5 | 0.2419 | 0.01664 | 0.0046 | 14.5373
3 | 0.3473 | 0.01823 | -0.0089 | 19.051
3.5 | 0.4693 | 0.01786 | -0.0135 | 26.2766
4 | 0.4992 | 0.01829 | -0.0024 | 27.2936
4.5 | 0.5404 | 0.02027 | 0.003 | 26.6601
5 | 0.5854 | 0.02303 | 0.006 | 25.419
5.5 | 0.6302 | 0.02644 | 0.0085 | 23.8351
6 | 0.6814 | 0.03144 | 0.0098 | 21.673
6.5 | 0.7309 | 0.03792 | 0.0105 | 19.2748
7 | 0.7719 | 0.04685 | 0.01 | 16.476
7.5 | 0.7958 | 0.0586 | 0.0074 | 13.5802
8 | 0.7992 | 0.07377 | 0.0004 | 10.8337
9 | 0.7367 | 0.11309 | -0.0429 | 6.5143
9.5 | 0.756 | 0.12194 | -0.042 | 6.1998
10 | 0.7653 | 0.13107 | -0.0431 | 5.8389
10.5 | 0.7676 | 0.13913 | -0.0453 | 5.5171
11 | 0.7754 | 0.14768 | -0.0469 | 5.2505
11.5 | 0.7828 | 0.15601 | -0.0488 | 5.0176
12 | 0.7899 | 0.16405 | -0.0509 | 4.815
12.5 | 0.7828 | 0.16884 | -0.0554 | 4.6363
13 | 0.7851 | 0.17556 | -0.0592 | 4.472
13.5 | 0.8018 | 0.18476 | -0.0611 | 4.3397
14 | 0.8146 | 0.19212 | -0.0638 | 4.2401
14.5 | 0.8197 | 0.19822 | -0.0685 | 4.1353
15 | 0.8525 | 0.21239 | -0.0683 | 4.0138
15.5 | 0.8463 | 0.21259 | -0.0758 | 3.9809
16 | 0.8728 | 0.22507 | -0.0764 | 3.8779
16.5 | 0.8757 | 0.2267 | -0.0834 | 3.8628
17 | 0.9061 | 0.24207 | -0.0832 | 3.7431
17.5 | 0.9076 | 0.24129 | -0.0913 | 3.7614
18 | 0.9244 | 0.24812 | -0.0953 | 3.7256
18.5 | 0.948 | 0.26135 | -0.0969 | 3.6273
19 | 0.9565 | 0.26195 | -0.1045 | 3.6515
19.5 | 0.9736 | 0.2686 | -0.1089 | 3.6247
20 | 0.9991 | 0.28516 | -0.1094 | 3.5036

## 3. Re 50k Mach 0.10 (1)
BIGFOIL.COM POLAR EXPORT
oa206
ONERA OA206 |  |  |  | Cl Max: | 0.648 | at alpha= | 9 | deg
JavaFoil+Calcfoil stall+Eppler ext transition |  |  |  | L/D Max: | 23.604 | at alpha= | 4 | deg
Re: | 50000 |  |  | Cd Min: | 0.01719 | at alpha= | 0 | deg
Mach: | 0.1 |  |  | Cl=0 at alpha= | -0.21186 | deg
|  |  |  | @ Cl=0.1, Cd= | 0.017247
|  |  |  | @ Cl=0.4, Cd= | 0.01949
|  |  |  | @ Cl=0.6, Cd= | 0.24686
alpha (deg) | Cl | Cd | Cm | Cl/Cd
-13 | -0.354 | 0.32487 | 0.003 | -1.089
-12.5 | -0.377 | 0.29345 | 0.003 | -1.286
-12 | -0.401 | 0.26169 | 0.003 | -1.533
-11.5 | -0.423 | 0.23086 | 0.003 | -1.833
-11 | -0.444 | 0.21199 | 0.003 | -2.093
-10.5 | -0.463 | 0.1922 | 0.003 | -2.407
-10 | -0.48 | 0.17035 | 0.003 | -2.815
-9.5 | -0.494 | 0.15247 | 0.003 | -3.238
-9 | -0.504 | 0.13182 | 0.003 | -3.826
-8.5 | -0.511 | 0.11573 | 0.003 | -4.413
-8 | -0.513 | 0.10228 | 0.003 | -5.011
-7.5 | -0.509 | 0.09103 | 0.002 | -5.593
-7 | -0.5 | 0.08181 | 0.002 | -6.116
-6.5 | -0.485 | 0.07489 | 0.002 | -6.472
-6 | -0.463 | 0.06791 | 0.002 | -6.821
-5.5 | -0.437 | 0.06176 | 0.002 | -7.082
-5 | -0.407 | 0.05628 | 0.002 | -7.236
-4.5 | -0.373 | 0.0519 | 0.002 | -7.194
-4 | -0.336 | 0.04859 | 0.002 | -6.922
-3.5 | -0.297 | 0.04482 | 0.002 | -6.616
-3 | -0.255 | 0.0424 | 0.002 | -6.005
-2.5 | -0.211 | 0.04031 | 0.002 | -5.233
-2 | -0.166 | 0.03866 | 0.002 | -4.29
-1.5 | -0.12 | 0.03758 | 0.002 | -3.196
-1 | -0.074 | 0.03655 | 0.002 | -2.022
-0.5 | -0.034 | 0.018 | 0.004 | -1.87
0 | 0.025 | 0.01719 | 0.004 | 1.431
0.5 | 0.083 | 0.01727 | 0.003 | 4.81
1 | 0.141 | 0.01719 | 0.003 | 8.23
1.5 | 0.2 | 0.01731 | 0.003 | 11.543
2 | 0.258 | 0.01823 | 0.002 | 14.16
2.5 | 0.316 | 0.01849 | 0.002 | 17.102
3 | 0.374 | 0.01923 | 0.002 | 19.428
3.5 | 0.43 | 0.01979 | 0.001 | 21.752
4 | 0.486 | 0.02059 | 0.001 | 23.604
4.5 | 0.433 | 0.04411 | 0 | 9.819
5 | 0.474 | 0.04686 | 0 | 10.112
5.5 | 0.512 | 0.05058 | 0 | 10.124
6 | 0.547 | 0.05417 | 0 | 10.1
6.5 | 0.578 | 0.05861 | 0 | 9.869
7 | 0.605 | 0.06427 | 0 | 9.418
7.5 | 0.626 | 0.07077 | 0 | 8.839
8 | 0.639 | 0.07736 | 0 | 8.266
8.5 | 0.647 | 0.0853 | -0.001 | 7.585
9 | 0.648 | 0.09467 | -0.001 | 6.846
9.5 | 0.643 | 0.1065 | -0.001 | 6.037
10 | 0.632 | 0.11644 | -0.001 | 5.429
10.5 | 0.616 | 0.12678 | -0.001 | 4.86
11 | 0.596 | 0.13786 | -0.001 | 4.322
11.5 | 0.572 | 0.15056 | -0.001 | 3.8
12 | 0.546 | 0.16709 | -0.001 | 3.267
12.5 | 0.518 | 0.18821 | -0.001 | 2.752
13 | 0.489 | 0.20872 | -0.002 | 2.343
13.5 | 0.46 | 0.22917 | -0.002 | 2.006
14 | 0.431 | 0.24686 | -0.002 | 1.744

## 4. Re 50k Mach 0.10 (2)
BIGFOIL.COM POLAR EXPORT
oa206
ONERA OA206 |  |  |  | Cl Max: | 1.0041 | at alpha= | 20 | deg
XFOIL ncrit=9 |  |  |  | L/D Max: | 27.1933 | at alpha= | 4 | deg
Re: | 50000 |  |  | Cd Min: | 0.28767 | at alpha= | 20 | deg
Mach: | 0.1 |  |  | Cl=0 at alpha= | -0.51578 | deg
|  |  |  | @ Cl=0.1, Cd= | 0.014761
|  |  |  | @ Cl=0.4, Cd= | 0.018176
|  |  |  | @ Cl=0.6, Cd= | 0.024486
alpha (deg) | Cl | Cd | Cm | Cl/Cd
-20 | -0.9596 | 0.27699 | 0.1175 | -3.4644
-19.5 | -0.9454 | 0.2761 | 0.1106 | -3.4241
-19 | -0.9372 | 0.27895 | 0.1031 | -3.3597
-18.5 | -0.9074 | 0.25659 | 0.1037 | -3.5364
-18 | -0.889 | 0.24919 | 0.1 | -3.5676
-17.5 | -0.8726 | 0.24365 | 0.095 | -3.5814
-17 | -0.8645 | 0.24408 | 0.0876 | -3.5419
-16.5 | -0.8405 | 0.2301 | 0.086 | -3.6528
-16 | -0.8218 | 0.22203 | 0.0831 | -3.7013
-15.5 | -0.8081 | 0.21663 | 0.0782 | -3.7303
-15 | -0.8073 | 0.21673 | 0.071 | -3.7249
-14.5 | -0.7763 | 0.20114 | 0.0713 | -3.8595
-14 | -0.764 | 0.19502 | 0.0672 | -3.9175
-13.5 | -0.7692 | 0.19414 | 0.0598 | -3.9621
-13 | -0.737 | 0.17995 | 0.0609 | -4.0956
-12.5 | -0.7451 | 0.17801 | 0.0536 | -4.1857
-12 | -0.7172 | 0.16578 | 0.0543 | -4.3262
-11.5 | -0.7081 | 0.15793 | 0.0513 | -4.4836
-11 | -0.7081 | 0.15239 | 0.0468 | -4.6466
-10.5 | -0.6905 | 0.14292 | 0.0462 | -4.8314
-10 | -0.6818 | 0.13497 | 0.044 | -5.0515
-9.5 | -0.6756 | 0.12736 | 0.0416 | -5.3046
-9 | -0.6706 | 0.11994 | 0.0394 | -5.5911
-8.5 | -0.6778 | 0.11359 | 0.035 | -5.9671
-8 | -0.6698 | 0.10582 | 0.0346 | -6.3296
-7.5 | -0.6531 | 0.09784 | 0.0368 | -6.6752
-7 | -0.6501 | 0.09108 | 0.0374 | -7.1377
-6.5 | -0.6272 | 0.08386 | 0.0434 | -7.4791
-6 | -0.6066 | 0.07816 | 0.0528 | -7.761
-5.5 | -0.503 | 0.06962 | 0.0667 | -7.2249
-4 | -0.4066 | 0.03431 | -0.0114 | -11.8508
-3.5 | -0.3466 | 0.02866 | -0.0109 | -12.0935
-3 | -0.2881 | 0.02481 | -0.0099 | -11.6123
-2.5 | -0.2296 | 0.02148 | -0.0081 | -10.689
-2 | -0.131 | 0.01497 | -0.0096 | -8.7508
-1.5 | -0.0838 | 0.01472 | -0.0079 | -5.6929
-1 | -0.0399 | 0.01454 | -0.0063 | -2.7442
-0.5 | 0.0013 | 0.01446 | -0.0042 | 0.089903
0 | 0.0402 | 0.01449 | -0.0018 | 2.7743
0.5 | 0.0779 | 0.01462 | 0.0007 | 5.3283
1 | 0.1172 | 0.01487 | 0.0027 | 7.8816
1.5 | 0.1582 | 0.01526 | 0.0041 | 10.367
2 | 0.2004 | 0.01583 | 0.0048 | 12.6595
2.5 | 0.2422 | 0.01671 | 0.0046 | 14.4943
3 | 0.3734 | 0.0183 | -0.0132 | 20.4044
3.5 | 0.4701 | 0.01785 | -0.0126 | 26.3361
4 | 0.5009 | 0.01842 | -0.0018 | 27.1933
4.5 | 0.543 | 0.02048 | 0.0033 | 26.5137
5.5 | 0.6335 | 0.02684 | 0.0088 | 23.6028
6 | 0.6852 | 0.03188 | 0.01 | 21.4931
6.5 | 0.7346 | 0.03867 | 0.0106 | 18.9966
7 | 0.7738 | 0.04794 | 0.01 | 16.141
7.5 | 0.7958 | 0.05966 | 0.0071 | 13.3389
8 | 0.7964 | 0.0748 | -0.0005 | 10.6471
9 | 0.7388 | 0.11377 | -0.0428 | 6.4938
9.5 | 0.7445 | 0.12143 | -0.0435 | 6.1311
10 | 0.765 | 0.13146 | -0.0433 | 5.8193
10.5 | 0.7709 | 0.14003 | -0.045 | 5.5052
11 | 0.7765 | 0.14825 | -0.047 | 5.2378
11.5 | 0.7705 | 0.15429 | -0.0507 | 4.9938
12 | 0.7737 | 0.16149 | -0.0535 | 4.791
12.5 | 0.7784 | 0.16865 | -0.0565 | 4.6155
13 | 0.7854 | 0.17603 | -0.0596 | 4.4617
13.5 | 0.8053 | 0.18592 | -0.061 | 4.3314
14 | 0.8123 | 0.19181 | -0.0648 | 4.2349
14.5 | 0.8217 | 0.19897 | -0.0688 | 4.1298
15 | 0.8489 | 0.21071 | -0.0694 | 4.0288
15.5 | 0.8483 | 0.21328 | -0.0761 | 3.9774
16 | 0.8771 | 0.22676 | -0.0764 | 3.868
16.5 | 0.8779 | 0.22739 | -0.0839 | 3.8608
17 | 0.9107 | 0.24402 | -0.0833 | 3.7321
18 | 0.9268 | 0.24872 | -0.0962 | 3.7263
18.5 | 0.9525 | 0.26343 | -0.097 | 3.6158
19 | 0.9599 | 0.26301 | -0.1051 | 3.6497
19.5 | 0.9768 | 0.26939 | -0.1098 | 3.626
20 | 1.0041 | 0.28767 | -0.1097 | 3.4905

## 5. Re 50k Mach 0.25 (1)
BIGFOIL.COM POLAR EXPORT
oa206
ONERA OA206 |  |  |  | Cl Max: | 0.617 | at alpha= | 8 | deg
JavaFoil+Calcfoil stall+Eppler ext transition |  |  |  | L/D Max: | 24.326 | at alpha= | 4 | deg
Re: | 50000 |  |  | Cd Min: | 0.01722 | at alpha= | 0 | deg
Mach: | 0.25 |  |  | Cl=0 at alpha= | -0.20833 | deg
|  |  |  | @ Cl=0.1, Cd= | 0.35747
|  |  |  | @ Cl=0.4, Cd= | 0.35747
|  |  |  | @ Cl=0.6, Cd= | 0.35747
alpha (deg) | Cl | Cd | Cm | Cl/Cd
-12 | -0.066 | 0.31518 | 0.004 | -0.21
-11.5 | -0.063 | 0.27345 | 0.003 | -0.232
-11 | -0.164 | 0.49629 | 0.003 | -0.33
-10.5 | -0.23 | 0.35662 | 0.003 | -0.644
-10 | -0.285 | 0.29124 | 0.003 | -0.978
-9.5 | -0.334 | 0.22739 | 0.003 | -1.467
-9 | -0.376 | 0.19131 | 0.003 | -1.966
-8.5 | -0.411 | 0.15552 | 0.003 | -2.645
-8 | -0.439 | 0.13289 | 0.003 | -3.301
-7.5 | -0.457 | 0.11212 | 0.003 | -4.076
-7 | -0.466 | 0.09695 | 0.002 | -4.806
-6.5 | -0.464 | 0.08581 | 0.002 | -5.404
-6 | -0.452 | 0.07592 | 0.002 | -5.955
-5.5 | -0.433 | 0.06637 | 0.002 | -6.53
-5 | -0.408 | 0.06036 | 0.002 | -6.762
-4.5 | -0.377 | 0.05374 | 0.002 | -7.022
-4 | -0.342 | 0.04939 | 0.002 | -6.922
-3.5 | -0.303 | 0.0457 | 0.002 | -6.624
-3 | -0.261 | 0.04317 | 0.002 | -6.036
-2.5 | -0.216 | 0.04074 | 0.002 | -5.308
-2 | -0.17 | 0.03893 | 0.002 | -4.372
-1.5 | -0.123 | 0.03771 | 0.002 | -3.269
-1 | -0.076 | 0.03666 | 0.002 | -2.07
-0.5 | -0.035 | 0.018 | 0.004 | -1.922
0 | 0.025 | 0.01722 | 0.004 | 1.467
0.5 | 0.085 | 0.01729 | 0.003 | 4.937
1 | 0.145 | 0.01722 | 0.003 | 8.443
1.5 | 0.205 | 0.01735 | 0.003 | 11.837
2 | 0.265 | 0.01833 | 0.002 | 14.466
2.5 | 0.325 | 0.01856 | 0.002 | 17.496
3 | 0.384 | 0.01938 | 0.002 | 19.805
3.5 | 0.442 | 0.0201 | 0.001 | 21.995
4 | 0.499 | 0.0205 | 0.001 | 24.326
4.5 | 0.444 | 0.04445 | 0 | 9.986
5 | 0.485 | 0.04754 | 0 | 10.196
5.5 | 0.522 | 0.05093 | 0 | 10.254
6 | 0.555 | 0.0559 | 0 | 9.934
6.5 | 0.583 | 0.06107 | 0 | 9.548
7 | 0.604 | 0.06837 | 0 | 8.839
7.5 | 0.616 | 0.07582 | 0 | 8.118
8 | 0.617 | 0.08609 | -0.001 | 7.162
8.5 | 0.607 | 0.09687 | -0.001 | 6.265
9 | 0.586 | 0.10999 | -0.001 | 5.33
9.5 | 0.555 | 0.12201 | -0.001 | 4.547
10 | 0.513 | 0.13778 | -0.001 | 3.726
10.5 | 0.463 | 0.16215 | -0.001 | 2.855
11 | 0.405 | 0.17916 | -0.001 | 2.261
11.5 | 0.341 | 0.21629 | -0.001 | 1.576
12 | 0.27 | 0.24297 | -0.001 | 1.111
12.5 | 0.187 | 0.28772 | -0.002 | 0.649
13 | 0.074 | 0.35747 | -0.002 | 0.206

## 6. Re 50k Mach 0.25 (2)
BIGFOIL.COM POLAR EXPORT
oa206
ONERA OA206 |  |  |  | Cl Max: | 1.0146 | at alpha= | 20 | deg
XFOIL ncrit=9 |  |  |  | L/D Max: | 26.6389 | at alpha= | 4 | deg
Re: | 50000 |  |  | Cd Min: | 0.289 | at alpha= | -19.5 | deg
Mach: | 0.25 |  |  | Cl=0 at alpha= | -0.52536 | deg
|  |  |  | @ Cl=0.1, Cd= | 0.014915
|  |  |  | @ Cl=0.4, Cd= | 0.018119
|  |  |  | @ Cl=0.6, Cd= | 0.024401
alpha (deg) | Cl | Cd | Cm | Cl/Cd
-20 | -0.9813 | 0.28651 | 0.1201 | -3.425
-19.5 | -0.9701 | 0.289 | 0.1124 | -3.3567
-19 | -0.943 | 0.26861 | 0.1117 | -3.5107
-18.5 | -0.9233 | 0.26028 | 0.108 | -3.5473
-18 | -0.9049 | 0.25378 | 0.1032 | -3.5657
-17.5 | -0.8916 | 0.2521 | 0.0962 | -3.5367
-17 | -0.8733 | 0.24309 | 0.0921 | -3.5925
-16.5 | -0.8508 | 0.23233 | 0.09 | -3.662
-16 | -0.8339 | 0.2259 | 0.0854 | -3.6915
-15.5 | -0.8266 | 0.22479 | 0.0784 | -3.6772
-15 | -0.8012 | 0.21147 | 0.0769 | -3.7887
-14.5 | -0.784 | 0.20401 | 0.0735 | -3.8429
-14 | -0.7817 | 0.20228 | 0.0667 | -3.8644
-13.5 | -0.7541 | 0.18922 | 0.0662 | -3.9853
-13 | -0.7518 | 0.18581 | 0.0603 | -4.0461
-12.5 | -0.728 | 0.17467 | 0.0595 | -4.1679
-12 | -0.736 | 0.17233 | 0.0525 | -4.2709
-11.5 | -0.7086 | 0.16044 | 0.0528 | -4.4166
-11 | -0.6961 | 0.15211 | 0.0505 | -4.5763
-10.5 | -0.7 | 0.1465 | 0.0454 | -4.7782
-10 | -0.6973 | 0.1399 | 0.0421 | -4.9843
-9.5 | -0.6916 | 0.13217 | 0.0397 | -5.2327
-9 | -0.6648 | 0.12173 | 0.0414 | -5.4613
-8.5 | -0.6734 | 0.11593 | 0.0374 | -5.8087
-8 | -0.6523 | 0.10694 | 0.0395 | -6.0997
-7.5 | -0.6556 | 0.1007 | 0.0384 | -6.5104
-7 | -0.6315 | 0.09245 | 0.0422 | -6.8307
-6.5 | -0.6132 | 0.08549 | 0.0472 | -7.1728
-6 | -0.5767 | 0.07865 | 0.0566 | -7.3325
-5.5 | -0.4939 | 0.07034 | 0.0665 | -7.0216
-4.5 | -0.4859 | 0.04301 | -0.01 | -11.2974
-4 | -0.4219 | 0.03538 | -0.0118 | -11.9248
-3.5 | -0.3589 | 0.02978 | -0.0116 | -12.0517
-3 | -0.2983 | 0.02562 | -0.0107 | -11.6432
-2.5 | -0.2376 | 0.02208 | -0.0089 | -10.7609
-2 | -0.1831 | 0.01924 | -0.0068 | -9.5166
-1.5 | -0.084 | 0.01485 | -0.0087 | -5.6566
-1 | -0.0393 | 0.01466 | -0.0069 | -2.6808
-0.5 | 0.0021 | 0.01458 | -0.0046 | 0.14403
0 | 0.0405 | 0.01461 | -0.0018 | 2.7721
0.5 | 0.0781 | 0.01476 | 0.001 | 5.2913
1 | 0.1178 | 0.01504 | 0.0031 | 7.8324
1.5 | 0.1594 | 0.01547 | 0.0045 | 10.3038
2 | 0.2021 | 0.01612 | 0.0052 | 12.5372
2.5 | 0.2437 | 0.01717 | 0.0047 | 14.1934
3 | 0.4331 | 0.01832 | -0.0193 | 23.6408
3.5 | 0.4748 | 0.01798 | -0.0079 | 26.4071
4 | 0.512 | 0.01922 | 0.0006 | 26.6389
4.5 | 0.5579 | 0.02171 | 0.0049 | 25.6978
5 | 0.6039 | 0.02465 | 0.008 | 24.499
5.5 | 0.6536 | 0.02887 | 0.01 | 22.6394
6 | 0.7059 | 0.03491 | 0.011 | 20.2206
6.5 | 0.752 | 0.04275 | 0.0113 | 17.5906
7 | 0.7812 | 0.05332 | 0.0093 | 14.6512
7.5 | 0.7939 | 0.06485 | 0.0054 | 12.2421
8 | 0.7827 | 0.07969 | -0.0047 | 9.8218
8.5 | 0.7362 | 0.10765 | -0.0413 | 6.8388
9 | 0.7457 | 0.11677 | -0.0426 | 6.3861
9.5 | 0.7356 | 0.1237 | -0.0455 | 5.9466
10 | 0.7398 | 0.13125 | -0.0469 | 5.6366
10.5 | 0.7466 | 0.1394 | -0.0488 | 5.3558
11 | 0.7519 | 0.14733 | -0.0511 | 5.1035
11.5 | 0.7588 | 0.15526 | -0.0535 | 4.8873
12 | 0.769 | 0.16341 | -0.0559 | 4.706
12.5 | 0.7808 | 0.1715 | -0.0581 | 4.5528
13 | 0.7962 | 0.18022 | -0.0602 | 4.4179
13.5 | 0.814 | 0.18909 | -0.0622 | 4.3048
14 | 0.8141 | 0.19372 | -0.0677 | 4.2025
14.5 | 0.8397 | 0.20534 | -0.0689 | 4.0893
15 | 0.8433 | 0.20885 | -0.0747 | 4.0378
15.5 | 0.8648 | 0.21924 | -0.077 | 3.9445
16 | 0.8753 | 0.22388 | -0.0823 | 3.9097
16.5 | 0.8935 | 0.23274 | -0.0857 | 3.839
17 | 0.9085 | 0.23859 | -0.0905 | 3.8078
17.5 | 0.9312 | 0.25032 | -0.0929 | 3.72
18 | 0.942 | 0.25294 | -0.0999 | 3.7242
18.5 | 0.9626 | 0.26187 | -0.103 | 3.6759
19 | 0.9814 | 0.2713 | -0.1072 | 3.6174
19.5 | 0.9954 | 0.27454 | -0.114 | 3.6257
20 | 1.0146 | 0.2823 | -0.1181 | 3.594

## 7. Re 50k Mach 0.50 (1)
BIGFOIL.COM POLAR EXPORT
oa206
ONERA OA206 |  |  |  | Cl Max: | 1.066 | at alpha= | 20 | deg
JavaFoil+Calcfoil stall+Eppler ext transition |  |  |  | L/D Max: | 23.251 | at alpha= | 3.5 | deg
Re: | 50000 |  |  | Cd Min: | 0.01754 | at alpha= | 0 | deg
Mach: | 0.5 |  |  | Cl=0 at alpha= | -0.23729 | deg
|  |  |  | @ Cl=0.1, Cd= | 0.01761
|  |  |  | @ Cl=0.4, Cd= | 0.019631
|  |  |  | @ Cl=0.6, Cd= | 0.27518
alpha (deg) | Cl | Cd | Cm | Cl/Cd
-20 | -1.044 | 0.44655 | 0.007 | -2.338
-19.5 | -1.017 | 0.42166 | 0.007 | -2.412
-19 | -0.992 | 0.41118 | 0.007 | -2.412
-18.5 | -0.967 | 0.4057 | 0.007 | -2.383
-18 | -0.941 | 0.40049 | 0.007 | -2.35
-17.5 | -0.916 | 0.39608 | 0.007 | -2.313
-17 | -0.889 | 0.37194 | 0.007 | -2.391
-16.5 | -0.864 | 0.36555 | 0.007 | -2.363
-16 | -0.838 | 0.36019 | 0.006 | -2.327
-15.5 | -0.812 | 0.35407 | 0.006 | -2.292
-15 | -0.786 | 0.34934 | 0.006 | -2.249
-14.5 | -0.759 | 0.31881 | 0.006 | -2.38
-14 | -0.733 | 0.3151 | 0.006 | -2.326
-13.5 | -0.707 | 0.30522 | 0.006 | -2.317
-13 | -0.68 | 0.3114 | 0.005 | -2.184
-12.5 | -0.654 | 0.30796 | 0.005 | -2.124
-12 | -0.628 | 0.27663 | 0.005 | -2.27
-11.5 | -0.602 | 0.27259 | 0.005 | -2.207
-11 | -0.575 | 0.27007 | 0.005 | -2.127
-10.5 | -0.548 | 0.26308 | 0.005 | -2.084
-10 | -0.522 | 0.25594 | 0.004 | -2.04
-9.5 | -0.496 | 0.25248 | 0.004 | -1.963
-9 | -0.469 | 0.40055 | 0.004 | -1.171
-8.5 | -0.442 | 0.2295 | 0.004 | -1.927
-8 | -0.416 | 0.22249 | 0.004 | -1.868
-7.5 | -0.389 | 0.22026 | 0.004 | -1.767
-7 | -0.363 | 0.20247 | 0.004 | -1.791
-6.5 | -0.336 | 0.20233 | 0.003 | -1.66
-6 | -0.309 | 0.20058 | 0.003 | -1.542
-5.5 | -0.283 | 0.17216 | 0.003 | -1.641
-5 | -0.256 | 0.08036 | 0.003 | -3.185
-4.5 | -0.229 | 0.14758 | 0.002 | -1.553
-4 | -0.324 | 0.07055 | 0.002 | -4.589
-3.5 | -0.316 | 0.05371 | 0.002 | -5.882
-3 | -0.282 | 0.04791 | 0.002 | -5.886
-2.5 | -0.238 | 0.04366 | 0.002 | -5.452
-2 | -0.189 | 0.04081 | 0.002 | -4.622
-1.5 | -0.137 | 0.03888 | 0.002 | -3.528
-1 | -0.085 | 0.03761 | 0.002 | -2.248
-0.5 | -0.031 | 0.03626 | 0.002 | -0.86
0 | 0.028 | 0.01754 | 0.004 | 1.611
0.5 | 0.095 | 0.0176 | 0.004 | 5.42
1 | 0.162 | 0.01773 | 0.003 | 9.167
1.5 | 0.229 | 0.0187 | 0.003 | 12.274
2 | 0.296 | 0.01903 | 0.003 | 15.575
2.5 | 0.363 | 0.01925 | 0.002 | 18.842
3 | 0.428 | 0.01992 | 0.002 | 21.496
3.5 | 0.492 | 0.02117 | 0.002 | 23.251
4 | 0.443 | 0.04386 | 0 | 10.105
4.5 | 0.487 | 0.04756 | 0 | 10.246
5 | 0.522 | 0.05222 | 0 | 9.994
5.5 | 0.537 | 0.06044 | 0 | 8.888
6 | 0.491 | 0.07627 | 0 | 6.44
6.5 | 0.358 | 0.16028 | 0 | 2.231
7 | 0.384 | 0.17273 | 0 | 2.223
7.5 | 0.411 | 0.19461 | -0.001 | 2.11
8 | 0.437 | 0.19681 | -0.001 | 2.221
8.5 | 0.464 | 0.22659 | -0.001 | 2.046
9 | 0.49 | 0.22328 | -0.001 | 2.196
9.5 | 0.517 | 0.23246 | -0.001 | 2.222
10 | 0.543 | 0.23632 | -0.001 | 2.297
10.5 | 0.57 | 0.26457 | -0.002 | 2.153
11 | 0.596 | 0.27469 | -0.002 | 2.169
11.5 | 0.622 | 0.27789 | -0.002 | 2.238
12 | 0.649 | 0.2857 | -0.002 | 2.272
12.5 | 0.675 | 0.29086 | -0.003 | 2.321
13 | 0.701 | 0.31351 | -0.003 | 2.236
13.5 | 0.728 | 0.31192 | -0.003 | 2.334
14 | 0.754 | 0.32608 | -0.003 | 2.312
14.5 | 0.781 | 0.34905 | -0.004 | 2.236
15 | 0.807 | 0.36032 | -0.004 | 2.24
15.5 | 0.833 | 0.35896 | -0.004 | 2.32
16 | 0.86 | 0.38127 | -0.005 | 2.254
16.5 | 0.885 | 0.38575 | -0.005 | 2.294
17 | 0.911 | 0.40345 | -0.005 | 2.258
17.5 | 0.938 | 0.42067 | -0.006 | 2.229
18 | 0.963 | 0.41483 | -0.006 | 2.321
18.5 | 0.988 | 0.43511 | -0.006 | 2.272
19 | 1.016 | 0.45025 | -0.007 | 2.256
19.5 | 1.041 | 0.4556 | -0.007 | 2.284
20 | 1.066 | 0.45501 | -0.007 | 2.342

## 8. Re 50k Mach 0.50 (2)
BIGFOIL.COM POLAR EXPORT
oa206
ONERA OA206 |  |  |  | Cl Max: | 1.1186 | at alpha= | 20 | deg
XFOIL ncrit=9 |  |  |  | L/D Max: | 25.1625 | at alpha= | 3.5 | deg
Re: | 50000 |  |  | Cd Min: | 0.32035 | at alpha= | 20 | deg
Mach: | 0.5 |  |  | Cl=0 at alpha= | -0.55542 | deg
|  |  |  | @ Cl=0.1, Cd= | 0.015679
|  |  |  | @ Cl=0.4, Cd= | 0.018568
|  |  |  | @ Cl=0.6, Cd= | 0.025352
alpha (deg) | Cl | Cd | Cm | Cl/Cd
-20 | -1.0767 | 0.30969 | 0.1429 | -3.4767
-19.5 | -1.0536 | 0.30161 | 0.1367 | -3.4933
-19 | -1.0328 | 0.29796 | 0.129 | -3.4662
-18.5 | -1.0106 | 0.2893 | 0.123 | -3.4933
-18 | -0.9843 | 0.2756 | 0.1197 | -3.5715
-17.5 | -0.9616 | 0.26778 | 0.114 | -3.591
-17 | -0.9444 | 0.26562 | 0.106 | -3.5555
-16.5 | -0.9175 | 0.25153 | 0.1026 | -3.6477
-16 | -0.8934 | 0.24187 | 0.0984 | -3.6937
-15.5 | -0.8766 | 0.23766 | 0.0914 | -3.6885
-15 | -0.8517 | 0.22605 | 0.0877 | -3.7678
-14.5 | -0.8299 | 0.21762 | 0.0834 | -3.8135
-14 | -0.8121 | 0.21028 | 0.0781 | -3.862
-13.5 | -0.7928 | 0.20253 | 0.0739 | -3.9145
-13 | -0.7704 | 0.19261 | 0.0706 | -3.9998
-12.5 | -0.7661 | 0.18953 | 0.0643 | -4.0421
-12 | -0.7369 | 0.17714 | 0.0627 | -4.16
-11.5 | -0.719 | 0.16842 | 0.0596 | -4.2691
-11 | -0.7056 | 0.16064 | 0.0562 | -4.3924
-10.5 | -0.6918 | 0.15263 | 0.0533 | -4.5325
-10 | -0.6781 | 0.14469 | 0.0511 | -4.6866
-9.5 | -0.6835 | 0.13975 | 0.0472 | -4.8909
-9 | -0.6675 | 0.13094 | 0.0467 | -5.0978
-8.5 | -0.6589 | 0.1233 | 0.0458 | -5.3439
-8 | -0.6308 | 0.11332 | 0.0471 | -5.5665
-7.5 | -0.6184 | 0.10578 | 0.048 | -5.8461
-7 | -0.6033 | 0.09832 | 0.0506 | -6.1361
-6.5 | -0.579 | 0.09079 | 0.0558 | -6.3774
-5.5 | -0.4762 | 0.07311 | 0.0628 | -6.5135
-4.5 | -0.5252 | 0.05036 | -0.0071 | -10.4289
-4 | -0.4699 | 0.04176 | -0.0118 | -11.2524
-3.5 | -0.4084 | 0.03481 | -0.0134 | -11.7323
-3 | -0.3431 | 0.02934 | -0.0133 | -11.6939
-2.5 | -0.2746 | 0.02504 | -0.012 | -10.9665
-2 | -0.2066 | 0.02153 | -0.0099 | -9.5959
-1.5 | -0.0859 | 0.01544 | -0.0125 | -5.5635
-1 | -0.0369 | 0.01523 | -0.0095 | -2.4228
-0.5 | 0.0046 | 0.01515 | -0.006 | 0.30363
0 | 0.0402 | 0.01522 | -0.0016 | 2.6413
0.5 | 0.0775 | 0.01545 | 0.0022 | 5.0162
1 | 0.1187 | 0.01587 | 0.0048 | 7.4795
1.5 | 0.1621 | 0.01655 | 0.0062 | 9.7946
2 | 0.204 | 0.01775 | 0.0061 | 11.493
2.5 | 0.4268 | 0.01868 | -0.0179 | 22.848
3 | 0.4703 | 0.01889 | -0.006 | 24.8968
3.5 | 0.5186 | 0.02061 | 0.0015 | 25.1625
4 | 0.5734 | 0.02353 | 0.006 | 24.3689
4.5 | 0.6261 | 0.02714 | 0.01 | 23.0693
5 | 0.6807 | 0.03271 | 0.0121 | 20.8101
5.5 | 0.7279 | 0.03989 | 0.0127 | 18.2477
6 | 0.7518 | 0.05012 | 0.0094 | 15
6.5 | 0.7625 | 0.0599 | 0.006 | 12.7295
7 | 0.7552 | 0.07104 | -0.001 | 10.6306
7.5 | 0.7515 | 0.08188 | -0.0074 | 9.1781
8 | 0.7333 | 0.09496 | -0.0208 | 7.7222
8.5 | 0.7309 | 0.10623 | -0.028 | 6.8804
9.5 | 0.728 | 0.13133 | -0.0491 | 5.5433
10 | 0.7453 | 0.14106 | -0.0509 | 5.2836
10.5 | 0.7481 | 0.1482 | -0.0536 | 5.0479
11 | 0.758 | 0.15603 | -0.056 | 4.858
11.5 | 0.7719 | 0.16463 | -0.0588 | 4.6887
12 | 0.7926 | 0.17458 | -0.0613 | 4.54
12.5 | 0.8185 | 0.18601 | -0.0634 | 4.4003
13 | 0.8225 | 0.19068 | -0.0682 | 4.3135
13.5 | 0.8366 | 0.19816 | -0.0726 | 4.2218
14 | 0.8546 | 0.20662 | -0.0768 | 4.1361
14.5 | 0.8849 | 0.22001 | -0.0788 | 4.0221
15 | 0.894 | 0.22363 | -0.0855 | 3.9977
15.5 | 0.9202 | 0.2356 | -0.0887 | 3.9058
16 | 0.9358 | 0.241 | -0.095 | 3.883
16.5 | 0.9612 | 0.25284 | -0.0987 | 3.8016
17 | 0.9791 | 0.25851 | -0.1051 | 3.7875
17.5 | 1.0036 | 0.26998 | -0.1092 | 3.7173
18 | 1.0227 | 0.27573 | -0.116 | 3.7091
18.5 | 1.0541 | 0.29479 | -0.1177 | 3.5758
19 | 1.0681 | 0.2944 | -0.1269 | 3.6281
19.5 | 1.0903 | 0.30248 | -0.133 | 3.6045
20 | 1.1186 | 0.32035 | -0.1355 | 3.4918

## 9. Re 100k Mach 0.00 (1)
BIGFOIL.COM POLAR EXPORT
oa206
ONERA OA206 |  |  |  | Cl Max: | 0.655 | at alpha= | 9 | deg
JavaFoil+Calcfoil stall+Eppler ext transition |  |  |  | L/D Max: | 30.886 | at alpha= | 4.5 | deg
Re: | 100000 |  |  | Cd Min: | 0.0132 | at alpha= | 0 | deg
Mach: | 0 |  |  | Cl=0 at alpha= | -0.21053 | deg
|  |  |  | @ Cl=0.1, Cd= | 0.013263
|  |  |  | @ Cl=0.4, Cd= | 0.015935
|  |  |  | @ Cl=0.6, Cd= | 0.19084
alpha (deg) | Cl | Cd | Cm | Cl/Cd
-13.5 | -0.373 | 0.25112 | 0.003 | -1.484
-13 | -0.394 | 0.23169 | 0.003 | -1.698
-12.5 | -0.415 | 0.21216 | 0.003 | -1.954
-12 | -0.436 | 0.19999 | 0.003 | -2.178
-11.5 | -0.454 | 0.17653 | 0.003 | -2.574
-11 | -0.472 | 0.15684 | 0.003 | -3.007
-10.5 | -0.487 | 0.14309 | 0.003 | -3.405
-10 | -0.501 | 0.12893 | 0.003 | -3.883
-9.5 | -0.511 | 0.11554 | 0.003 | -4.425
-9 | -0.519 | 0.10561 | 0.003 | -4.911
-8.5 | -0.522 | 0.0959 | 0.003 | -5.443
-8 | -0.521 | 0.08615 | 0.003 | -6.047
-7.5 | -0.515 | 0.07841 | 0.002 | -6.569
-7 | -0.504 | 0.07023 | 0.002 | -7.179
-6.5 | -0.487 | 0.06443 | 0.002 | -7.557
-6 | -0.464 | 0.05981 | 0.002 | -7.763
-5.5 | -0.437 | 0.05494 | 0.002 | -7.963
-5 | -0.407 | 0.05027 | 0.002 | -8.09
-4.5 | -0.373 | 0.04678 | 0.002 | -7.962
-4 | -0.335 | 0.04365 | 0.002 | -7.681
-3.5 | -0.295 | 0.04109 | 0.002 | -7.19
-3 | -0.254 | 0.039 | 0.002 | -6.501
-2.5 | -0.21 | 0.03733 | 0.002 | -5.625
-2 | -0.165 | 0.03588 | 0.002 | -4.601
-1.5 | -0.12 | 0.0349 | 0.002 | -3.426
-1 | -0.091 | 0.01549 | 0.004 | -5.885
-0.5 | -0.033 | 0.01513 | 0.004 | -2.214
0 | 0.024 | 0.0132 | 0.004 | 1.854
0.5 | 0.083 | 0.01324 | 0.003 | 6.24
1 | 0.141 | 0.01332 | 0.003 | 10.565
1.5 | 0.199 | 0.01345 | 0.003 | 14.786
2 | 0.257 | 0.01476 | 0.002 | 17.401
2.5 | 0.315 | 0.01504 | 0.002 | 20.919
3 | 0.372 | 0.01568 | 0.002 | 23.712
3.5 | 0.428 | 0.01619 | 0.001 | 26.455
4 | 0.484 | 0.01709 | 0.001 | 28.298
4.5 | 0.538 | 0.0174 | 0.001 | 30.886
5 | 0.472 | 0.04351 | 0 | 10.847
5.5 | 0.51 | 0.04658 | 0 | 10.954
6 | 0.545 | 0.04976 | 0 | 10.962
6.5 | 0.577 | 0.05314 | 0 | 10.863
7 | 0.605 | 0.05719 | 0 | 10.575
7.5 | 0.626 | 0.06206 | 0 | 10.092
8 | 0.642 | 0.06778 | 0 | 9.468
8.5 | 0.651 | 0.07487 | -0.001 | 8.7
9 | 0.655 | 0.08104 | -0.001 | 8.083
9.5 | 0.653 | 0.08841 | -0.001 | 7.386
10 | 0.646 | 0.09518 | -0.001 | 6.782
10.5 | 0.633 | 0.10508 | -0.001 | 6.027
11 | 0.617 | 0.11536 | -0.001 | 5.348
11.5 | 0.597 | 0.12468 | -0.001 | 4.79
12 | 0.575 | 0.13626 | -0.001 | 4.22
12.5 | 0.551 | 0.15009 | -0.002 | 3.67
13 | 0.525 | 0.15986 | -0.002 | 3.287
13.5 | 0.5 | 0.17836 | -0.002 | 2.801
14 | 0.474 | 0.19084 | -0.002 | 2.481

## 10. Re 100k Mach 0.00 (2)
BIGFOIL.COM POLAR EXPORT
oa206
ONERA OA206 |  |  |  | Cl Max: | 0.9942 | at alpha= | 20 | deg
XFOIL ncrit=9 |  |  |  | L/D Max: | 36.3514 | at alpha= | 3.5 | deg
Re: | 100000 |  |  | Cd Min: | 0.27455 | at alpha= | -20 | deg
Mach: | 0 |  |  | Cl=0 at alpha= | -0.53819 | deg
|  |  |  | @ Cl=0.1, Cd= | 0.0108
|  |  |  | @ Cl=0.4, Cd= | 0.011664
|  |  |  | @ Cl=0.6, Cd= | 0.017696
alpha (deg) | Cl | Cd | Cm | Cl/Cd
-20 | -0.9625 | 0.27455 | 0.1216 | -3.5057
-19.5 | -0.945 | 0.26804 | 0.1172 | -3.5256
-19 | -0.9273 | 0.26158 | 0.1125 | -3.545
-18.5 | -0.9092 | 0.25581 | 0.1072 | -3.5542
-18 | -0.8942 | 0.25319 | 0.1003 | -3.5317
-17.5 | -0.8839 | 0.25172 | 0.0935 | -3.5114
-16.5 | -0.8422 | 0.22735 | 0.0896 | -3.7044
-16 | -0.8252 | 0.21992 | 0.0864 | -3.7523
-15.5 | -0.809 | 0.21288 | 0.0826 | -3.8003
-15 | -0.7933 | 0.20588 | 0.0786 | -3.8532
-14.5 | -0.7799 | 0.20014 | 0.0732 | -3.8968
-14 | -0.7774 | 0.19792 | 0.0655 | -3.9278
-13.5 | -0.7725 | 0.19321 | 0.0586 | -3.9982
-13 | -0.7401 | 0.17641 | 0.0631 | -4.1953
-12.5 | -0.7271 | 0.16884 | 0.0603 | -4.3064
-12 | -0.7166 | 0.16144 | 0.0567 | -4.4388
-11.5 | -0.7118 | 0.15505 | 0.0509 | -4.5908
-11 | -0.7145 | 0.14962 | 0.0425 | -4.7754
-10.5 | -0.7051 | 0.13889 | 0.0404 | -5.0767
-10 | -0.6848 | 0.12967 | 0.0427 | -5.2811
-9.5 | -0.6781 | 0.12188 | 0.0391 | -5.5637
-9 | -0.6824 | 0.11462 | 0.0294 | -5.9536
-8 | -0.6666 | 0.09689 | 0.0246 | -6.88
-7.5 | -0.6672 | 0.08731 | 0.0068 | -7.6417
-7 | -0.6498 | 0.07733 | 0.0066 | -8.4029
-6.5 | -0.6284 | 0.06812 | -0.0023 | -9.2249
-5.5 | -0.5639 | 0.0523 | -0.0054 | -10.782
-5 | -0.5265 | 0.04567 | -0.007 | -11.5284
-3.5 | -0.3392 | 0.02433 | -0.0087 | -13.9416
-3 | -0.281 | 0.02069 | -0.0079 | -13.5814
-2.5 | -0.2242 | 0.01782 | -0.0069 | -12.5814
-2 | -0.1723 | 0.01523 | -0.0059 | -11.3132
-1.5 | -0.0857 | 0.01069 | -0.0071 | -8.0168
-1 | -0.0387 | 0.0105 | -0.0061 | -3.6857
-0.5 | 0.0032 | 0.01042 | -0.0043 | 0.3071
0 | 0.0372 | 0.01046 | -0.0011 | 3.5564
0.5 | 0.0731 | 0.01062 | 0.0016 | 6.8832
1 | 0.115 | 0.0109 | 0.003 | 10.5505
1.5 | 0.1598 | 0.01133 | 0.0034 | 14.1041
2 | 0.2726 | 0.01173 | -0.0088 | 23.2396
2.5 | 0.3609 | 0.01183 | -0.0131 | 30.5072
3 | 0.3959 | 0.01164 | -0.0056 | 34.012
3.5 | 0.4304 | 0.01184 | 0.0019 | 36.3514
4 | 0.4756 | 0.01325 | 0.005 | 35.8943
4.5 | 0.5261 | 0.01492 | 0.0058 | 35.2614
5 | 0.5777 | 0.01623 | 0.0058 | 35.5946
5.5 | 0.6273 | 0.01949 | 0.0061 | 32.1857
6 | 0.6785 | 0.02297 | 0.0071 | 29.5385
6.5 | 0.7309 | 0.02812 | 0.0082 | 25.9922
7 | 0.7793 | 0.03328 | 0.0087 | 23.4165
7.5 | 0.815 | 0.04422 | 0.0092 | 18.4306
8 | 0.8276 | 0.06021 | 0.0069 | 13.7452
8.5 | 0.7774 | 0.09114 | -0.0215 | 8.5297
9 | 0.8028 | 0.09896 | -0.017 | 8.1124
9.5 | 0.7666 | 0.11063 | -0.0329 | 6.9294
10 | 0.8029 | 0.11961 | -0.0255 | 6.7126
10.5 | 0.766 | 0.12863 | -0.0409 | 5.9551
11 | 0.8011 | 0.13842 | -0.0347 | 5.7875
11.5 | 0.7724 | 0.14598 | -0.0479 | 5.2911
12 | 0.8043 | 0.15596 | -0.0431 | 5.1571
12.5 | 0.7853 | 0.16247 | -0.0544 | 4.8335
13 | 0.8021 | 0.17032 | -0.0554 | 4.7094
13.5 | 0.8138 | 0.18023 | -0.058 | 4.5153
14 | 0.8123 | 0.186 | -0.0654 | 4.3672
14.5 | 0.8286 | 0.1937 | -0.0676 | 4.2777
15 | 0.8523 | 0.20588 | -0.068 | 4.1398
15.5 | 0.8511 | 0.20917 | -0.0769 | 4.0689
16 | 0.8654 | 0.21631 | -0.0811 | 4.0007
16.5 | 0.887 | 0.22549 | -0.0819 | 3.9337
17 | 0.9013 | 0.23464 | -0.0861 | 3.8412
17.5 | 0.9112 | 0.23848 | -0.0941 | 3.8209
18 | 0.9277 | 0.24546 | -0.0985 | 3.7794
18.5 | 0.9457 | 0.25302 | -0.1015 | 3.7376
19 | 0.9713 | 0.26969 | -0.1011 | 3.6015
19.5 | 0.9798 | 0.27066 | -0.1092 | 3.62
20 | 0.9942 | 0.27414 | -0.1168 | 3.6266

## 11. Re 100k Mach 0.10 (1)
BIGFOIL.COM POLAR EXPORT
oa206
ONERA OA206 |  |  |  | Cl Max: | 0.648 | at alpha= | 9 | deg
JavaFoil+Calcfoil stall+Eppler ext transition |  |  |  | L/D Max: | 30.908 | at alpha= | 4.5 | deg
Re: | 100000 |  |  | Cd Min: | 0.0132 | at alpha= | 0 | deg
Mach: | 0.1 |  |  | Cl=0 at alpha= | -0.21186 | deg
|  |  |  | @ Cl=0.1, Cd= | 0.013282
|  |  |  | @ Cl=0.4, Cd= | 0.015925
|  |  |  | @ Cl=0.6, Cd= | 0.20444
alpha (deg) | Cl | Cd | Cm | Cl/Cd
-13 | -0.354 | 0.26168 | 0.003 | -1.352
-12.5 | -0.377 | 0.22553 | 0.003 | -1.673
-12 | -0.401 | 0.20321 | 0.003 | -1.975
-11.5 | -0.423 | 0.18338 | 0.003 | -2.308
-11 | -0.444 | 0.16475 | 0.003 | -2.693
-10.5 | -0.463 | 0.15257 | 0.003 | -3.033
-10 | -0.48 | 0.13547 | 0.003 | -3.541
-9.5 | -0.494 | 0.12264 | 0.003 | -4.026
-9 | -0.504 | 0.10857 | 0.003 | -4.645
-8.5 | -0.511 | 0.098 | 0.003 | -5.212
-8 | -0.513 | 0.08758 | 0.003 | -5.853
-7.5 | -0.509 | 0.07818 | 0.003 | -6.513
-7 | -0.5 | 0.07076 | 0.002 | -7.071
-6.5 | -0.485 | 0.06487 | 0.002 | -7.472
-6 | -0.463 | 0.06 | 0.002 | -7.722
-5.5 | -0.437 | 0.05447 | 0.002 | -8.03
-5 | -0.407 | 0.05052 | 0.002 | -8.061
-4.5 | -0.373 | 0.04646 | 0.002 | -8.038
-4 | -0.336 | 0.04372 | 0.002 | -7.694
-3.5 | -0.297 | 0.04128 | 0.002 | -7.185
-3 | -0.255 | 0.03911 | 0.002 | -6.511
-2.5 | -0.211 | 0.03731 | 0.002 | -5.655
-2 | -0.166 | 0.03592 | 0.002 | -4.618
-1.5 | -0.12 | 0.03492 | 0.002 | -3.44
-1 | -0.074 | 0.03367 | 0.002 | -2.2
-0.5 | -0.034 | 0.01521 | 0.004 | -2.214
0 | 0.025 | 0.0132 | 0.004 | 1.863
0.5 | 0.083 | 0.01325 | 0.003 | 6.267
1 | 0.141 | 0.01336 | 0.003 | 10.593
1.5 | 0.2 | 0.01345 | 0.003 | 14.862
2 | 0.258 | 0.01484 | 0.002 | 17.395
2.5 | 0.316 | 0.0151 | 0.002 | 20.939
3 | 0.374 | 0.01567 | 0.002 | 23.853
3.5 | 0.43 | 0.01622 | 0.001 | 26.545
4 | 0.486 | 0.01709 | 0.001 | 28.443
4.5 | 0.54 | 0.01747 | 0.001 | 30.908
5 | 0.474 | 0.04357 | 0 | 10.879
5.5 | 0.512 | 0.04679 | 0 | 10.947
6 | 0.547 | 0.04977 | 0 | 10.993
6.5 | 0.578 | 0.05323 | 0 | 10.866
7 | 0.605 | 0.05796 | 0 | 10.443
7.5 | 0.626 | 0.06316 | 0 | 9.905
8 | 0.639 | 0.06875 | 0 | 9.302
8.5 | 0.647 | 0.07564 | -0.001 | 8.554
9 | 0.648 | 0.08214 | -0.001 | 7.89
9.5 | 0.643 | 0.08975 | -0.001 | 7.164
10 | 0.632 | 0.09678 | -0.001 | 6.531
10.5 | 0.616 | 0.10806 | -0.001 | 5.702
11 | 0.596 | 0.11656 | -0.001 | 5.112
11.5 | 0.572 | 0.13015 | -0.001 | 4.397
12 | 0.546 | 0.13894 | -0.001 | 3.929
12.5 | 0.518 | 0.15338 | -0.001 | 3.377
13 | 0.489 | 0.16684 | -0.002 | 2.931
13.5 | 0.46 | 0.18293 | -0.002 | 2.513
14 | 0.431 | 0.20444 | -0.002 | 2.106

## 12. Re 100k Mach 0.10 (2)
BIGFOIL.COM POLAR EXPORT
oa206
ONERA OA206 |  |  |  | Cl Max: | 0.9977 | at alpha= | 20 | deg
XFOIL ncrit=9 |  |  |  | L/D Max: | 36.2248 | at alpha= | 3.5 | deg
Re: | 100000 |  |  | Cd Min: | 0.27545 | at alpha= | -20 | deg
Mach: | 0.1 |  |  | Cl=0 at alpha= | -0.54057 | deg
|  |  |  | @ Cl=0.1, Cd= | 0.010826
|  |  |  | @ Cl=0.4, Cd= | 0.011657
|  |  |  | @ Cl=0.6, Cd= | 0.017722
alpha (deg) | Cl | Cd | Cm | Cl/Cd
-20 | -0.9661 | 0.27545 | 0.1225 | -3.5074
-19.5 | -0.9483 | 0.2689 | 0.1179 | -3.5266
-19 | -0.9304 | 0.26242 | 0.1132 | -3.5455
-18.5 | -0.9122 | 0.25691 | 0.1076 | -3.5507
-18 | -0.8976 | 0.25467 | 0.1006 | -3.5246
-17.5 | -0.8874 | 0.2532 | 0.0938 | -3.5047
-16.5 | -0.8442 | 0.22782 | 0.0903 | -3.7056
-16 | -0.8271 | 0.22047 | 0.087 | -3.7515
-15.5 | -0.8107 | 0.21341 | 0.0831 | -3.7988
-15 | -0.7948 | 0.20642 | 0.079 | -3.8504
-14.5 | -0.782 | 0.20117 | 0.0732 | -3.8873
-14 | -0.7797 | 0.199 | 0.0655 | -3.9181
-13.5 | -0.7639 | 0.18781 | 0.0629 | -4.0674
-13 | -0.7402 | 0.17679 | 0.0636 | -4.1869
-12.5 | -0.7273 | 0.16927 | 0.0606 | -4.2967
-12 | -0.7169 | 0.16191 | 0.0568 | -4.4278
-11.5 | -0.7135 | 0.15596 | 0.0504 | -4.5749
-11 | -0.7158 | 0.15048 | 0.0422 | -4.7568
-10.5 | -0.6973 | 0.13832 | 0.0439 | -5.0412
-10 | -0.6834 | 0.13012 | 0.0432 | -5.2521
-9.5 | -0.6776 | 0.12238 | 0.039 | -5.5369
-9 | -0.6842 | 0.11541 | 0.0282 | -5.9284
-8.5 | -0.6715 | 0.10549 | 0.0293 | -6.3655
-8 | -0.6652 | 0.09744 | 0.0249 | -6.8268
-7.5 | -0.6695 | 0.08831 | 0.0052 | -7.5812
-7 | -0.6491 | 0.07823 | 0.0081 | -8.2973
-6.5 | -0.6292 | 0.06862 | -0.0012 | -9.1693
-6 | -0.6 | 0.06031 | -0.004 | -9.9486
-5.5 | -0.5658 | 0.05286 | -0.0051 | -10.7037
-5 | -0.5288 | 0.0461 | -0.0068 | -11.4707
-4.5 | -0.4946 | 0.0407 | -0.0055 | -12.1523
-4 | -0.4614 | 0.03562 | -0.002 | -12.9534
-3.5 | -0.3412 | 0.02454 | -0.0088 | -13.9038
-3 | -0.2827 | 0.02084 | -0.0081 | -13.5653
-2.5 | -0.2255 | 0.0179 | -0.007 | -12.5978
-2 | -0.1731 | 0.01534 | -0.006 | -11.2842
-1.5 | -0.0857 | 0.01071 | -0.0072 | -8.0019
-1 | -0.0385 | 0.01052 | -0.0062 | -3.6597
-0.5 | 0.0034 | 0.01044 | -0.0044 | 0.32567
0 | 0.0371 | 0.01048 | -0.001 | 3.5401
0.5 | 0.0731 | 0.01064 | 0.0017 | 6.8703
1 | 0.1151 | 0.01093 | 0.0031 | 10.5306
1.5 | 0.16 | 0.01136 | 0.0035 | 14.0845
2 | 0.2782 | 0.01175 | -0.0096 | 23.6766
2.5 | 0.3615 | 0.01184 | -0.0127 | 30.5321
3 | 0.3967 | 0.01163 | -0.0051 | 34.1101
3.5 | 0.4318 | 0.01192 | 0.0024 | 36.2248
4 | 0.478 | 0.01339 | 0.0052 | 35.6983
4.5 | 0.5289 | 0.01506 | 0.0059 | 35.1195
5 | 0.581 | 0.01638 | 0.006 | 35.4701
5.5 | 0.6304 | 0.01987 | 0.0064 | 31.7262
6 | 0.6824 | 0.02332 | 0.0074 | 29.2624
6.5 | 0.7351 | 0.02869 | 0.0085 | 25.6222
7 | 0.783 | 0.03406 | 0.0091 | 22.9888
7.5 | 0.8162 | 0.04542 | 0.0093 | 17.9701
8 | 0.8247 | 0.06151 | 0.0063 | 13.4076
8.5 | 0.7743 | 0.09191 | -0.0224 | 8.4245
9 | 0.7917 | 0.10026 | -0.0211 | 7.8965
9.5 | 0.7644 | 0.11129 | -0.0334 | 6.8685
10 | 0.803 | 0.12014 | -0.0257 | 6.6839
10.5 | 0.7647 | 0.12923 | -0.0413 | 5.9174
11 | 0.8037 | 0.13922 | -0.0342 | 5.7729
11.5 | 0.7726 | 0.14654 | -0.048 | 5.2723
12 | 0.8067 | 0.15681 | -0.0427 | 5.1444
12.5 | 0.7865 | 0.16311 | -0.0543 | 4.8219
13 | 0.7989 | 0.17065 | -0.0567 | 4.6815
13.5 | 0.8172 | 0.18127 | -0.0576 | 4.5082
14 | 0.8133 | 0.18655 | -0.0658 | 4.3597
14.5 | 0.8284 | 0.19414 | -0.0685 | 4.267
15 | 0.8558 | 0.20715 | -0.0679 | 4.1313
15.5 | 0.8531 | 0.20986 | -0.0771 | 4.0651
16 | 0.8671 | 0.21694 | -0.0817 | 3.997
16.5 | 0.8863 | 0.22509 | -0.0836 | 3.9375
17 | 0.905 | 0.23608 | -0.0862 | 3.8334
17.5 | 0.9138 | 0.23925 | -0.0946 | 3.8194
18 | 0.9304 | 0.24624 | -0.0992 | 3.7784
18.5 | 0.9483 | 0.25365 | -0.1025 | 3.7386
19 | 0.9754 | 0.27135 | -0.1015 | 3.5946
19.5 | 0.9838 | 0.27229 | -0.1095 | 3.6131
20 | 0.9977 | 0.27522 | -0.1174 | 3.6251

## 13. Re 100k Mach 0.25 (1)
BIGFOIL.COM POLAR EXPORT
oa206
ONERA OA206 |  |  |  | Cl Max: | 0.617 | at alpha= | 8 | deg
JavaFoil+Calcfoil stall+Eppler ext transition |  |  |  | L/D Max: | 28.551 | at alpha= | 4 | deg
Re: | 100000 |  |  | Cd Min: | 0.01323 | at alpha= | 0 | deg
Mach: | 0.25 |  |  | Cl=0 at alpha= | -0.20833 | deg
|  |  |  | @ Cl=0.1, Cd= | 0.28047
|  |  |  | @ Cl=0.4, Cd= | 0.28047
|  |  |  | @ Cl=0.6, Cd= | 0.28047
alpha (deg) | Cl | Cd | Cm | Cl/Cd
-12 | -0.066 | 0.23673 | 0.004 | -0.279
-11.5 | -0.063 | 0.22158 | 0.003 | -0.286
-11 | -0.164 | 0.19209 | 0.003 | -0.852
-10.5 | -0.23 | 0.17578 | 0.003 | -1.306
-10 | -0.285 | 0.21516 | 0.003 | -1.324
-9.5 | -0.334 | 0.17894 | 0.003 | -1.865
-9 | -0.376 | 0.14867 | 0.003 | -2.53
-8.5 | -0.411 | 0.12478 | 0.003 | -3.297
-8 | -0.439 | 0.10753 | 0.003 | -4.08
-7.5 | -0.457 | 0.09401 | 0.003 | -4.861
-7 | -0.466 | 0.08258 | 0.003 | -5.642
-6.5 | -0.464 | 0.07095 | 0.002 | -6.536
-6 | -0.452 | 0.06512 | 0.002 | -6.943
-5.5 | -0.433 | 0.05852 | 0.002 | -7.406
-5 | -0.408 | 0.05246 | 0.002 | -7.781
-4.5 | -0.377 | 0.04852 | 0.002 | -7.778
-4 | -0.342 | 0.04473 | 0.002 | -7.645
-3.5 | -0.303 | 0.04189 | 0.002 | -7.226
-3 | -0.261 | 0.03943 | 0.002 | -6.608
-2.5 | -0.216 | 0.03759 | 0.002 | -5.754
-2 | -0.17 | 0.03609 | 0.002 | -4.716
-1.5 | -0.123 | 0.03504 | 0.002 | -3.52
-1 | -0.076 | 0.03395 | 0.002 | -2.237
-0.5 | -0.035 | 0.01518 | 0.004 | -2.278
0 | 0.025 | 0.01323 | 0.004 | 1.91
0.5 | 0.085 | 0.01328 | 0.003 | 6.427
1 | 0.145 | 0.01338 | 0.003 | 10.864
1.5 | 0.205 | 0.01349 | 0.003 | 15.225
2 | 0.265 | 0.01489 | 0.002 | 17.807
2.5 | 0.325 | 0.01513 | 0.002 | 21.462
3 | 0.384 | 0.01577 | 0.002 | 24.342
3.5 | 0.442 | 0.01658 | 0.001 | 26.656
4 | 0.499 | 0.01747 | 0.001 | 28.551
4.5 | 0.444 | 0.04129 | 0 | 10.764
5 | 0.485 | 0.044 | 0 | 11.019
5.5 | 0.522 | 0.04695 | 0 | 11.124
6 | 0.555 | 0.05118 | 0 | 10.852
6.5 | 0.583 | 0.0551 | 0 | 10.583
7 | 0.604 | 0.06014 | 0 | 10.049
7.5 | 0.616 | 0.06745 | 0 | 9.126
8 | 0.617 | 0.0731 | -0.001 | 8.435
8.5 | 0.607 | 0.08154 | -0.001 | 7.443
9 | 0.586 | 0.09327 | -0.001 | 6.286
9.5 | 0.555 | 0.10289 | -0.001 | 5.392
10 | 0.513 | 0.11396 | -0.001 | 4.505
10.5 | 0.463 | 0.13172 | -0.001 | 3.515
11 | 0.405 | 0.14851 | -0.001 | 2.728
11.5 | 0.341 | 0.17589 | -0.001 | 1.938
12 | 0.27 | 0.19389 | -0.001 | 1.392
12.5 | 0.187 | 0.22991 | -0.002 | 0.812
13 | 0.074 | 0.28047 | -0.002 | 0.263

## 14. Re 100k Mach 0.25 (2)
BIGFOIL.COM POLAR EXPORT
oa206
ONERA OA206 |  |  |  | Cl Max: | 1.0188 | at alpha= | 20 | deg
XFOIL ncrit=9 |  |  |  | L/D Max: | 35.4173 | at alpha= | 3.5 | deg
Re: | 100000 |  |  | Cd Min: | 0.28287 | at alpha= | 20 | deg
Mach: | 0.25 |  |  | Cl=0 at alpha= | -0.55357 | deg
|  |  |  | @ Cl=0.1, Cd= | 0.010978
|  |  |  | @ Cl=0.4, Cd= | 0.011655
|  |  |  | @ Cl=0.6, Cd= | 0.017765
alpha (deg) | Cl | Cd | Cm | Cl/Cd
-20 | -0.986 | 0.28069 | 0.127 | -3.5128
-19.5 | -0.9671 | 0.27389 | 0.1221 | -3.531
-19 | -0.9479 | 0.26763 | 0.1167 | -3.5418
-18.5 | -0.9304 | 0.26454 | 0.1097 | -3.517
-18 | -0.9175 | 0.26325 | 0.1025 | -3.4853
-17 | -0.8748 | 0.23883 | 0.0974 | -3.6629
-16.5 | -0.8562 | 0.23096 | 0.094 | -3.7071
-16 | -0.8383 | 0.22367 | 0.0899 | -3.7479
-15.5 | -0.8208 | 0.21649 | 0.0856 | -3.7914
-15 | -0.8042 | 0.20996 | 0.0806 | -3.8303
-14.5 | -0.7968 | 0.20781 | 0.073 | -3.8343
-14 | -0.7923 | 0.20462 | 0.0656 | -3.8721
-13.5 | -0.7583 | 0.18673 | 0.0689 | -4.0609
-13 | -0.743 | 0.17905 | 0.0659 | -4.1497
-12.5 | -0.7299 | 0.17165 | 0.0621 | -4.2523
-12 | -0.7228 | 0.16569 | 0.0562 | -4.3624
-11.5 | -0.7238 | 0.16104 | 0.0481 | -4.4945
-11 | -0.7047 | 0.14887 | 0.0485 | -4.7337
-10.5 | -0.688 | 0.14017 | 0.048 | -4.9083
-10 | -0.6799 | 0.13248 | 0.0444 | -5.1321
-9.5 | -0.6844 | 0.12634 | 0.035 | -5.4171
-9 | -0.6692 | 0.11611 | 0.036 | -5.7635
-8.5 | -0.6616 | 0.10831 | 0.0326 | -6.1084
-8 | -0.6734 | 0.10064 | 0.0172 | -6.6912
-7.5 | -0.6573 | 0.09082 | 0.0196 | -7.2374
-7 | -0.648 | 0.08185 | 0.0086 | -7.9169
-6.5 | -0.6303 | 0.07249 | 0.0055 | -8.695
-6 | -0.6066 | 0.06365 | 0 | -9.5302
-5.5 | -0.5758 | 0.05566 | -0.0051 | -10.345
-5 | -0.5408 | 0.04859 | -0.0052 | -11.1299
-4.5 | -0.5073 | 0.04276 | -0.0042 | -11.8639
-3.5 | -0.3524 | 0.02571 | -0.0096 | -13.7067
-3 | -0.2921 | 0.02168 | -0.0089 | -13.4732
-2.5 | -0.2328 | 0.01843 | -0.0078 | -12.6316
-2 | -0.1779 | 0.01591 | -0.0066 | -11.1816
-1 | -0.0375 | 0.01063 | -0.0069 | -3.5278
-0.5 | 0.0045 | 0.01055 | -0.0048 | 0.42654
0 | 0.0368 | 0.0106 | -0.0009 | 3.4717
0.5 | 0.0728 | 0.01078 | 0.002 | 6.7532
1 | 0.1154 | 0.01109 | 0.0035 | 10.4058
1.5 | 0.1641 | 0.01157 | 0.0033 | 14.1832
2 | 0.3094 | 0.01185 | -0.0136 | 26.1097
2.5 | 0.3666 | 0.01184 | -0.0103 | 30.9628
3 | 0.4009 | 0.01165 | -0.0019 | 34.412
3.5 | 0.4413 | 0.01246 | 0.0042 | 35.4173
4 | 0.492 | 0.01411 | 0.006 | 34.8689
4.5 | 0.5454 | 0.0157 | 0.0067 | 34.7389
5 | 0.5984 | 0.01765 | 0.0068 | 33.9037
5.5 | 0.6509 | 0.02141 | 0.008 | 30.4017
6 | 0.7037 | 0.02595 | 0.0089 | 27.1175
6.5 | 0.7564 | 0.03206 | 0.0102 | 23.5933
7 | 0.7985 | 0.03917 | 0.0105 | 20.3855
7.5 | 0.8175 | 0.05151 | 0.009 | 15.8707
8 | 0.7877 | 0.08301 | -0.0111 | 9.4892
8.5 | 0.7623 | 0.09557 | -0.0256 | 7.9764
9 | 0.7675 | 0.10438 | -0.0285 | 7.3529
9.5 | 0.7599 | 0.11436 | -0.0345 | 6.6448
10 | 0.7641 | 0.12282 | -0.0377 | 6.2213
10.5 | 0.7696 | 0.13245 | -0.0403 | 5.8105
11 | 0.7677 | 0.14037 | -0.0456 | 5.4691
11.5 | 0.7878 | 0.15067 | -0.0449 | 5.2286
12 | 0.7776 | 0.15732 | -0.0533 | 4.9428
12.5 | 0.8026 | 0.16779 | -0.052 | 4.7834
13 | 0.7956 | 0.17345 | -0.0604 | 4.5869
13.5 | 0.8332 | 0.18667 | -0.0562 | 4.4635
14 | 0.822 | 0.19009 | -0.0667 | 4.3243
14.5 | 0.833 | 0.19712 | -0.0718 | 4.2259
15 | 0.8725 | 0.21331 | -0.0678 | 4.0903
15.5 | 0.869 | 0.21553 | -0.0771 | 4.0319
16 | 0.8782 | 0.22052 | -0.0846 | 3.9824
16.5 | 0.8954 | 0.22801 | -0.0886 | 3.927
17 | 0.9263 | 0.24445 | -0.0869 | 3.7893
17.5 | 0.9299 | 0.24446 | -0.0966 | 3.8039
18 | 0.9462 | 0.25068 | -0.1029 | 3.7745
18.5 | 0.9643 | 0.25802 | -0.1073 | 3.7373
19 | 0.9842 | 0.26691 | -0.1099 | 3.6874
19.5 | 1.0071 | 0.2819 | -0.1116 | 3.5725
20 | 1.0188 | 0.28287 | -0.12 | 3.6017

## 15. Re 100k Mach 0.50 (1)
BIGFOIL.COM POLAR EXPORT
oa206
ONERA OA206 |  |  |  | Cl Max: | 1.066 | at alpha= | 20 | deg
JavaFoil+Calcfoil stall+Eppler ext transition |  |  |  | L/D Max: | 29.935 | at alpha= | 4 | deg
Re: | 100000 |  |  | Cd Min: | 0.01347 | at alpha= | 0 | deg
Mach: | 0.5 |  |  | Cl=0 at alpha= | -0.20896 | deg
|  |  |  | @ Cl=0.1, Cd= | 0.01355
|  |  |  | @ Cl=0.4, Cd= | 0.016097
|  |  |  | @ Cl=0.6, Cd= | 0.21988
alpha (deg) | Cl | Cd | Cm | Cl/Cd
-20 | -1.044 | 0.34758 | 0.007 | -3.004
-19.5 | -1.017 | 0.34075 | 0.007 | -2.985
-19 | -0.992 | 0.32051 | 0.007 | -3.094
-18.5 | -0.967 | 0.31525 | 0.007 | -3.066
-18 | -0.941 | 0.31021 | 0.007 | -3.034
-17.5 | -0.916 | 0.30577 | 0.007 | -2.996
-17 | -0.889 | 0.28788 | 0.007 | -3.089
-16.5 | -0.864 | 0.28211 | 0.007 | -3.062
-16 | -0.838 | 0.27708 | 0.006 | -3.025
-15.5 | -0.812 | 0.29096 | 0.006 | -2.789
-15 | -0.786 | 0.28634 | 0.006 | -2.744
-14.5 | -0.759 | 0.26081 | 0.006 | -2.91
-14 | -0.733 | 0.25707 | 0.006 | -2.852
-13.5 | -0.707 | 0.24939 | 0.006 | -2.836
-13 | -0.68 | 0.23414 | 0.005 | -2.904
-12.5 | -0.654 | 0.23067 | 0.005 | -2.835
-12 | -0.628 | 0.22414 | 0.005 | -2.801
-11.5 | -0.602 | 0.22035 | 0.005 | -2.731
-11 | -0.575 | 0.20167 | 0.005 | -2.849
-10.5 | -0.548 | 0.20951 | 0.005 | -2.617
-10 | -0.522 | 0.19008 | 0.004 | -2.746
-9.5 | -0.496 | 0.18688 | 0.004 | -2.652
-9 | -0.469 | 0.29206 | 0.004 | -1.606
-8.5 | -0.442 | 0.18032 | 0.004 | -2.452
-8 | -0.416 | 0.17421 | 0.004 | -2.386
-7.5 | -0.389 | 0.17194 | 0.004 | -2.264
-7 | -0.363 | 0.15827 | 0.004 | -2.292
-6.5 | -0.336 | 0.15673 | 0.003 | -2.143
-6 | -0.309 | 0.15496 | 0.003 | -1.996
-5.5 | -0.283 | 0.08864 | 0.003 | -3.188
-5 | -0.256 | 0.0654 | 0.003 | -3.914
-4.5 | -0.229 | 0.11186 | 0.002 | -2.048
-4 | -0.324 | 0.06055 | 0.002 | -5.347
-3.5 | -0.316 | 0.04791 | 0.002 | -6.595
-3 | -0.282 | 0.04247 | 0.002 | -6.64
-2.5 | -0.238 | 0.03923 | 0.002 | -6.068
-2 | -0.189 | 0.03724 | 0.002 | -5.065
-1.5 | -0.137 | 0.03564 | 0.002 | -3.849
-1 | -0.085 | 0.03463 | 0.002 | -2.442
-0.5 | -0.039 | 0.01566 | 0.004 | -2.466
0 | 0.028 | 0.01347 | 0.004 | 2.098
0.5 | 0.095 | 0.01354 | 0.004 | 7.046
1 | 0.162 | 0.01367 | 0.003 | 11.888
1.5 | 0.229 | 0.01505 | 0.003 | 15.244
2 | 0.296 | 0.01536 | 0.003 | 19.301
2.5 | 0.363 | 0.01567 | 0.002 | 23.151
3 | 0.428 | 0.01642 | 0.002 | 26.078
3.5 | 0.492 | 0.01759 | 0.002 | 27.979
4 | 0.553 | 0.01846 | 0.001 | 29.935
4.5 | 0.487 | 0.04349 | 0 | 11.204
5 | 0.522 | 0.04759 | 0 | 10.966
5.5 | 0.537 | 0.05417 | 0 | 9.917
6 | 0.491 | 0.0664 | 0 | 7.397
6.5 | 0.358 | 0.12983 | 0 | 2.754
7 | 0.384 | 0.13439 | 0 | 2.857
7.5 | 0.411 | 0.15455 | -0.001 | 2.657
8 | 0.437 | 0.15677 | -0.001 | 2.788
8.5 | 0.464 | 0.16837 | -0.001 | 2.754
9 | 0.49 | 0.17667 | -0.001 | 2.775
9.5 | 0.517 | 0.18448 | -0.001 | 2.8
10 | 0.543 | 0.18796 | -0.001 | 2.888
10.5 | 0.57 | 0.21058 | -0.002 | 2.706
11 | 0.596 | 0.21939 | -0.002 | 2.716
11.5 | 0.622 | 0.22259 | -0.002 | 2.794
12 | 0.649 | 0.23167 | -0.002 | 2.802
12.5 | 0.675 | 0.23637 | -0.003 | 2.856
13 | 0.701 | 0.23439 | -0.003 | 2.991
13.5 | 0.728 | 0.25445 | -0.003 | 2.861
14 | 0.754 | 0.2487 | -0.003 | 3.031
14.5 | 0.781 | 0.27541 | -0.004 | 2.834
15 | 0.807 | 0.29467 | -0.004 | 2.739
15.5 | 0.833 | 0.29488 | -0.004 | 2.824
16 | 0.86 | 0.29165 | -0.005 | 2.947
16.5 | 0.885 | 0.29604 | -0.005 | 2.99
17 | 0.911 | 0.31635 | -0.005 | 2.88
17.5 | 0.938 | 0.32268 | -0.006 | 2.906
18 | 0.963 | 0.34254 | -0.006 | 2.811
18.5 | 0.989 | 0.34432 | -0.006 | 2.871
19 | 1.016 | 0.34693 | -0.007 | 2.927
19.5 | 1.041 | 0.35209 | -0.007 | 2.956
20 | 1.066 | 0.3708 | -0.007 | 2.874

## 16. Re 100k Mach 0.50 (2)
BIGFOIL.COM POLAR EXPORT
oa206
ONERA OA206 |  |  |  | Cl Max: | 1.1181 | at alpha= | 20 | deg
XFOIL ncrit=9 |  |  |  | L/D Max: | 33.242 | at alpha= | 4 | deg
Re: | 100000 |  |  | Cd Min: | 0.3138 | at alpha= | -19.5 | deg
Mach: | 0.5 |  |  | Cl=0 at alpha= | -0.58582 | deg
|  |  |  | @ Cl=0.1, Cd= | 0.011633
|  |  |  | @ Cl=0.4, Cd= | 0.012357
|  |  |  | @ Cl=0.6, Cd= | 0.018471
alpha (deg) | Cl | Cd | Cm | Cl/Cd
-20 | -1.0839 | 0.31368 | 0.1458 | -3.4554
-19.5 | -1.0648 | 0.3138 | 0.1367 | -3.3932
-19 | -1.0394 | 0.29819 | 0.1326 | -3.4857
-18.5 | -1.0144 | 0.28385 | 0.1296 | -3.5737
-18 | -0.9911 | 0.27454 | 0.1247 | -3.61
-17.5 | -0.9679 | 0.26586 | 0.1193 | -3.6406
-17 | -0.9447 | 0.25736 | 0.1138 | -3.6707
-16.5 | -0.9217 | 0.24942 | 0.1078 | -3.6954
-16 | -0.902 | 0.24508 | 0.0999 | -3.6804
-15.5 | -0.8887 | 0.24308 | 0.0918 | -3.656
-15 | -0.8558 | 0.2237 | 0.0918 | -3.8257
-14.5 | -0.8333 | 0.21463 | 0.0879 | -3.8825
-14 | -0.8123 | 0.20639 | 0.0831 | -3.9358
-13.5 | -0.7944 | 0.19991 | 0.0767 | -3.9738
-13 | -0.7889 | 0.19767 | 0.0682 | -3.991
-12.5 | -0.7574 | 0.18223 | 0.0677 | -4.1563
-12 | -0.7363 | 0.17292 | 0.0652 | -4.258
-11.5 | -0.72 | 0.16499 | 0.0609 | -4.3639
-11 | -0.7178 | 0.16063 | 0.0526 | -4.4687
-10.5 | -0.6923 | 0.14849 | 0.0527 | -4.6623
-10 | -0.6791 | 0.14064 | 0.0491 | -4.8286
-9.5 | -0.6898 | 0.13682 | 0.0381 | -5.0417
-9 | -0.6559 | 0.12384 | 0.0423 | -5.2964
-8.5 | -0.6593 | 0.11776 | 0.0337 | -5.5987
-8 | -0.6387 | 0.10756 | 0.0344 | -5.9381
-7 | -0.624 | 0.0914 | 0.0257 | -6.8271
-6.5 | -0.6201 | 0.08296 | 0.0196 | -7.4747
-6 | -0.6104 | 0.0744 | 0.0129 | -8.2043
-5.5 | -0.5962 | 0.06606 | 0.0077 | -9.0251
-5 | -0.5757 | 0.05827 | 0.0053 | -9.8799
-3.5 | -0.3976 | 0.03073 | -0.0123 | -12.9385
-3 | -0.3332 | 0.02536 | -0.0119 | -13.1388
-2.5 | -0.267 | 0.02102 | -0.0107 | -12.7022
-2 | -0.2042 | 0.01779 | -0.009 | -11.4784
-1.5 | -0.1477 | 0.01535 | -0.0064 | -9.6221
-1 | -0.0333 | 0.01113 | -0.0098 | -2.9919
-0.5 | 0.0069 | 0.01106 | -0.0061 | 0.62387
0 | 0.0344 | 0.01116 | -0.0004 | 3.0824
0.5 | 0.0702 | 0.01142 | 0.0035 | 6.1471
1 | 0.1374 | 0.0119 | 0.0011 | 11.5462
1.5 | 0.2951 | 0.01218 | -0.0156 | 24.2282
2 | 0.3471 | 0.01203 | -0.0088 | 28.8529
2.5 | 0.386 | 0.01202 | 0.0009 | 32.1131
3 | 0.4371 | 0.01325 | 0.0059 | 32.9887
3.5 | 0.4963 | 0.01503 | 0.0079 | 33.0206
4 | 0.5578 | 0.01678 | 0.0094 | 33.242
4.5 | 0.6182 | 0.0192 | 0.0106 | 32.1979
5 | 0.6785 | 0.0236 | 0.0126 | 28.75
5.5 | 0.735 | 0.02995 | 0.0139 | 24.5409
6 | 0.7761 | 0.03747 | 0.0142 | 20.7126
6.5 | 0.7941 | 0.04728 | 0.0127 | 16.7957
7 | 0.7854 | 0.05875 | 0.0064 | 13.3685
7.5 | 0.7609 | 0.07395 | -0.0086 | 10.2894
8 | 0.7517 | 0.08667 | -0.0184 | 8.6731
8.5 | 0.7544 | 0.09678 | -0.0221 | 7.795
9.5 | 0.7481 | 0.12468 | -0.0405 | 6.0002
10 | 0.775 | 0.13498 | -0.0389 | 5.7416
10.5 | 0.7576 | 0.14165 | -0.0488 | 5.3484
11.5 | 0.7801 | 0.15935 | -0.056 | 4.8955
12 | 0.797 | 0.1681 | -0.059 | 4.7412
12.5 | 0.8165 | 0.17866 | -0.0618 | 4.5701
13 | 0.8238 | 0.1851 | -0.0685 | 4.4506
13.5 | 0.853 | 0.19764 | -0.0691 | 4.3159
14 | 0.859 | 0.20237 | -0.0776 | 4.2447
15 | 0.9004 | 0.22123 | -0.0859 | 4.07
15.5 | 0.9185 | 0.22868 | -0.0924 | 4.0165
16 | 0.9424 | 0.23852 | -0.0958 | 3.951
16.5 | 0.9679 | 0.25179 | -0.0988 | 3.8441
17 | 0.983 | 0.25567 | -0.1082 | 3.8448
17.5 | 1.0051 | 0.26431 | -0.1138 | 3.8027
18 | 1.0311 | 0.27677 | -0.1162 | 3.7255
18.5 | 1.0519 | 0.28595 | -0.1225 | 3.6786
19 | 1.0723 | 0.2915 | -0.131 | 3.6786
19.5 | 1.0952 | 0.30036 | -0.1371 | 3.6463
20 | 1.1181 | 0.30961 | -0.1426 | 3.6113

## 17. Re 250k Mach 0.00 (1)
BIGFOIL.COM POLAR EXPORT
oa206
ONERA OA206 |  |  |  | Cl Max: | 0.655 | at alpha= | 9 | deg
JavaFoil+Calcfoil stall+Eppler ext transition |  |  |  | L/D Max: | 39.092 | at alpha= | 5 | deg
Re: | 250000 |  |  | Cd Min: | 0.00982 | at alpha= | 0 | deg
Mach: | 0 |  |  | Cl=0 at alpha= | -0.2069 | deg
|  |  |  | @ Cl=0.1, Cd= | 0.0099105
|  |  |  | @ Cl=0.4, Cd= | 0.01265
|  |  |  | @ Cl=0.6, Cd= | 0.15466
alpha (deg) | Cl | Cd | Cm | Cl/Cd
-13.5 | -0.373 | 0.16562 | 0.004 | -2.251
-13 | -0.394 | 0.15336 | 0.003 | -2.567
-12.5 | -0.415 | 0.14159 | 0.003 | -2.929
-12 | -0.436 | 0.13464 | 0.003 | -3.236
-11.5 | -0.455 | 0.13818 | 0.003 | -3.29
-11 | -0.472 | 0.12336 | 0.003 | -3.824
-10.5 | -0.487 | 0.11493 | 0.003 | -4.24
-10 | -0.501 | 0.10403 | 0.003 | -4.814
-9.5 | -0.511 | 0.09566 | 0.003 | -5.346
-9 | -0.519 | 0.0868 | 0.003 | -5.977
-8.5 | -0.522 | 0.07757 | 0.003 | -6.73
-8 | -0.521 | 0.07085 | 0.003 | -7.353
-7.5 | -0.515 | 0.06523 | 0.003 | -7.897
-7 | -0.504 | 0.06034 | 0.003 | -8.356
-6.5 | -0.487 | 0.05555 | 0.002 | -8.765
-6 | -0.464 | 0.05141 | 0.002 | -9.031
-5.5 | -0.438 | 0.04844 | 0.002 | -9.031
-5 | -0.407 | 0.04516 | 0.002 | -9.008
-4.5 | -0.373 | 0.04214 | 0.002 | -8.84
-4 | -0.335 | 0.03972 | 0.002 | -8.44
-3.5 | -0.295 | 0.03768 | 0.002 | -7.84
-3 | -0.254 | 0.03604 | 0.002 | -7.035
-2.5 | -0.21 | 0.03459 | 0.002 | -6.072
-2 | -0.165 | 0.03339 | 0.002 | -4.949
-1.5 | -0.148 | 0.013 | 0.004 | -11.423
-1 | -0.091 | 0.01285 | 0.004 | -7.095
-0.5 | -0.034 | 0.01246 | 0.004 | -2.688
0 | 0.024 | 0.00982 | 0.004 | 2.492
0.5 | 0.083 | 0.00989 | 0.003 | 8.359
1 | 0.141 | 0.00996 | 0.003 | 14.132
1.5 | 0.199 | 0.01006 | 0.003 | 19.77
2 | 0.257 | 0.01172 | 0.002 | 21.912
2.5 | 0.315 | 0.01191 | 0.002 | 26.421
3 | 0.372 | 0.01237 | 0.002 | 30.066
3.5 | 0.428 | 0.01293 | 0.001 | 33.136
4 | 0.484 | 0.01383 | 0.001 | 34.963
4.5 | 0.538 | 0.01459 | 0.001 | 36.842
5 | 0.589 | 0.01506 | 0 | 39.092
5.5 | 0.51 | 0.04313 | 0 | 11.836
6 | 0.546 | 0.04596 | 0 | 11.872
6.5 | 0.577 | 0.04868 | 0 | 11.859
7 | 0.605 | 0.0521 | 0 | 11.611
7.5 | 0.626 | 0.05611 | 0 | 11.163
8 | 0.642 | 0.06043 | 0 | 10.621
8.5 | 0.651 | 0.06568 | -0.001 | 9.919
9 | 0.655 | 0.07015 | -0.001 | 9.339
9.5 | 0.653 | 0.07603 | -0.001 | 8.59
10 | 0.646 | 0.08166 | -0.001 | 7.906
10.5 | 0.633 | 0.08993 | -0.001 | 7.043
11 | 0.617 | 0.09735 | -0.001 | 6.338
11.5 | 0.597 | 0.10549 | -0.001 | 5.663
12 | 0.575 | 0.1124 | -0.001 | 5.116
12.5 | 0.551 | 0.12085 | -0.002 | 4.559
13 | 0.526 | 0.13315 | -0.002 | 3.947
13.5 | 0.5 | 0.14186 | -0.002 | 3.523
14 | 0.474 | 0.15466 | -0.002 | 3.063

## 18. Re 250k Mach 0.00 (2)
BIGFOIL.COM POLAR EXPORT
oa206
ONERA OA206 |  |  |  | Cl Max: | 0.8748 | at alpha= | 16 | deg
XFOIL ncrit=9 |  |  |  | L/D Max: | 48.9169 | at alpha= | 4.5 | deg
Re: | 250000 |  |  | Cd Min: | 0.21344 | at alpha= | 16 | deg
Mach: | 0 |  |  | Cl=0 at alpha= | -99 | deg
|  |  |  | @ Cl=0.1, Cd= | 0.0070066
|  |  |  | @ Cl=0.4, Cd= | 0.0087209
|  |  |  | @ Cl=0.6, Cd= | 0.012928
alpha (deg) | Cl | Cd | Cm | Cl/Cd
0 | 0.0574 | 0.00698 | -0.0049 | 8.2235
0.5 | 0.1375 | 0.00703 | -0.01 | 19.559
1 | 0.1785 | 0.00718 | -0.0062 | 24.8607
1.5 | 0.2161 | 0.00716 | -0.0014 | 30.1816
2 | 0.2598 | 0.00711 | 0.002 | 36.5401
2.5 | 0.3067 | 0.00722 | 0.0048 | 42.4792
3 | 0.3573 | 0.00787 | 0.0064 | 45.4003
3.5 | 0.412 | 0.00896 | 0.0061 | 45.9821
4 | 0.4679 | 0.00986 | 0.0054 | 47.4544
4.5 | 0.5239 | 0.01071 | 0.0047 | 48.9169
5 | 0.5791 | 0.01185 | 0.004 | 48.8692
5.5 | 0.6326 | 0.01461 | 0.0036 | 43.2991
6 | 0.6859 | 0.01665 | 0.0036 | 41.1952
6.5 | 0.7369 | 0.02038 | 0.0043 | 36.158
7 | 0.788 | 0.02452 | 0.005 | 32.137
7.5 | 0.8345 | 0.02989 | 0.0057 | 27.919
8 | 0.8502 | 0.0519 | 0.007 | 16.3815
8.5 | 0.8404 | 0.06605 | 0.0012 | 12.7237
9 | 0.8151 | 0.08363 | -0.0155 | 9.7465
9.5 | 0.8009 | 0.09747 | -0.0271 | 8.2169
10 | 0.7977 | 0.10745 | -0.0325 | 7.4239
10.5 | 0.8037 | 0.11472 | -0.034 | 7.0058
11 | 0.7953 | 0.12625 | -0.0359 | 6.2994
11.5 | 0.7951 | 0.13707 | -0.0426 | 5.8007
12 | 0.7924 | 0.14813 | -0.052 | 5.3494
12.5 | 0.7974 | 0.15704 | -0.0564 | 5.0777
13 | 0.8065 | 0.1649 | -0.0594 | 4.8908
13.5 | 0.6126 | 0.15305 | -0.0358 | 4.0026
14 | 0.6125 | 0.1586 | -0.0381 | 3.8619
14.5 | 0.6168 | 0.16392 | -0.04 | 3.7628
15 | 0.8457 | 0.19884 | -0.0763 | 4.2532
15.5 | 0.8596 | 0.20641 | -0.0801 | 4.1645
16 | 0.8748 | 0.21344 | -0.0832 | 4.0986

## 19. Re 250k Mach 0.10 (1)
BIGFOIL.COM POLAR EXPORT
oa206
ONERA OA206 |  |  |  | Cl Max: | 0.648 | at alpha= | 9 | deg
JavaFoil+Calcfoil stall+Eppler ext transition |  |  |  | L/D Max: | 39.267 | at alpha= | 5 | deg
Re: | 250000 |  |  | Cd Min: | 0.00981 | at alpha= | 0 | deg
Mach: | 0.1 |  |  | Cl=0 at alpha= | -0.21186 | deg
|  |  |  | @ Cl=0.1, Cd= | 0.0099064
|  |  |  | @ Cl=0.4, Cd= | 0.012671
|  |  |  | @ Cl=0.6, Cd= | 0.1609
alpha (deg) | Cl | Cd | Cm | Cl/Cd
-13 | -0.354 | 0.16001 | 0.003 | -2.211
-12.5 | -0.378 | 0.15042 | 0.003 | -2.51
-12 | -0.401 | 0.1385 | 0.003 | -2.898
-11.5 | -0.423 | 0.12615 | 0.003 | -3.356
-11 | -0.444 | 0.1329 | 0.003 | -3.34
-10.5 | -0.463 | 0.1205 | 0.003 | -3.841
-10 | -0.48 | 0.10762 | 0.003 | -4.458
-9.5 | -0.494 | 0.09945 | 0.003 | -4.965
-9 | -0.504 | 0.08828 | 0.003 | -5.714
-8.5 | -0.511 | 0.08069 | 0.003 | -6.331
-8 | -0.513 | 0.07331 | 0.003 | -6.993
-7.5 | -0.509 | 0.06725 | 0.003 | -7.572
-7 | -0.5 | 0.06113 | 0.003 | -8.186
-6.5 | -0.485 | 0.05601 | 0.002 | -8.654
-6 | -0.463 | 0.05227 | 0.002 | -8.865
-5.5 | -0.437 | 0.04831 | 0.002 | -9.054
-5 | -0.407 | 0.04517 | 0.002 | -9.018
-4.5 | -0.373 | 0.04202 | 0.002 | -8.888
-4 | -0.336 | 0.0397 | 0.002 | -8.473
-3.5 | -0.297 | 0.03781 | 0.002 | -7.844
-3 | -0.255 | 0.03606 | 0.002 | -7.062
-2.5 | -0.211 | 0.03464 | 0.002 | -6.092
-2 | -0.166 | 0.03341 | 0.002 | -4.968
-1.5 | -0.149 | 0.01304 | 0.004 | -11.44
-1 | -0.092 | 0.01281 | 0.004 | -7.15
-0.5 | -0.034 | 0.01245 | 0.004 | -2.704
0 | 0.025 | 0.00981 | 0.004 | 2.507
0.5 | 0.083 | 0.00988 | 0.003 | 8.407
1 | 0.141 | 0.00997 | 0.003 | 14.196
1.5 | 0.2 | 0.01004 | 0.003 | 19.896
2 | 0.258 | 0.0117 | 0.002 | 22.061
2.5 | 0.316 | 0.01196 | 0.002 | 26.432
3 | 0.374 | 0.01242 | 0.002 | 30.077
3.5 | 0.43 | 0.01296 | 0.001 | 33.213
4 | 0.486 | 0.01381 | 0.001 | 35.184
4.5 | 0.54 | 0.01465 | 0.001 | 36.85
5 | 0.591 | 0.01506 | 0 | 39.267
5.5 | 0.512 | 0.04323 | 0 | 11.854
6 | 0.547 | 0.04593 | 0 | 11.919
6.5 | 0.579 | 0.04886 | 0 | 11.841
7 | 0.605 | 0.05232 | 0 | 11.571
7.5 | 0.626 | 0.05644 | 0 | 11.086
8 | 0.64 | 0.06115 | -0.001 | 10.458
8.5 | 0.647 | 0.06623 | -0.001 | 9.77
9 | 0.648 | 0.0715 | -0.001 | 9.065
9.5 | 0.643 | 0.0784 | -0.001 | 8.202
10 | 0.632 | 0.0843 | -0.001 | 7.499
10.5 | 0.616 | 0.09172 | -0.001 | 6.719
11 | 0.596 | 0.10003 | -0.001 | 5.958
11.5 | 0.572 | 0.10766 | -0.001 | 5.316
12 | 0.546 | 0.11632 | -0.001 | 4.694
12.5 | 0.518 | 0.12476 | -0.002 | 4.152
13 | 0.489 | 0.13545 | -0.002 | 3.611
13.5 | 0.46 | 0.1477 | -0.002 | 3.113
14 | 0.431 | 0.1609 | -0.002 | 2.677

## 20. Re 250k Mach 0.10 (2)
BIGFOIL.COM POLAR EXPORT
oa206
ONERA OA206 |  |  |  | Cl Max: | 1.005 | at alpha= | 20 | deg
XFOIL ncrit=9 |  |  |  | L/D Max: | 48.8415 | at alpha= | 4.5 | deg
Re: | 250000 |  |  | Cd Min: | 0.27727 | at alpha= | -20 | deg
Mach: | 0.1 |  |  | Cl=0 at alpha= | -0.5352 | deg
|  |  |  | @ Cl=0.1, Cd= | 0.0070256
|  |  |  | @ Cl=0.4, Cd= | 0.0087483
|  |  |  | @ Cl=0.6, Cd= | 0.012936
alpha (deg) | Cl | Cd | Cm | Cl/Cd
-20 | -0.9737 | 0.27727 | 0.125 | -3.5117
-19.5 | -0.9572 | 0.26963 | 0.1218 | -3.5501
-19 | -0.9401 | 0.26298 | 0.1175 | -3.5748
-18.5 | -0.9227 | 0.25622 | 0.1132 | -3.6012
-18 | -0.9051 | 0.24932 | 0.1088 | -3.6303
-17.5 | -0.8874 | 0.24228 | 0.1043 | -3.6627
-17 | -0.8688 | 0.23547 | 0.0992 | -3.6896
-16.5 | -0.8536 | 0.23033 | 0.0925 | -3.706
-15.5 | -0.8212 | 0.21284 | 0.0863 | -3.8583
-15 | -0.8055 | 0.20553 | 0.0832 | -3.9191
-14.5 | -0.7903 | 0.1983 | 0.0796 | -3.9854
-14 | -0.7758 | 0.19095 | 0.076 | -4.0628
-13.5 | -0.7621 | 0.18347 | 0.0723 | -4.1538
-13 | -0.7487 | 0.17602 | 0.0679 | -4.2535
-12.5 | -0.7408 | 0.16961 | 0.0615 | -4.3677
-12 | -0.7324 | 0.16212 | 0.0559 | -4.5176
-11.5 | -0.7226 | 0.15399 | 0.0515 | -4.6925
-11 | -0.7121 | 0.14311 | 0.0532 | -4.9759
-10.5 | -0.7023 | 0.13552 | 0.051 | -5.1823
-10 | -0.6947 | 0.12756 | 0.0477 | -5.4461
-9.5 | -0.6882 | 0.11939 | 0.0439 | -5.7643
-9 | -0.6827 | 0.11099 | 0.0392 | -6.151
-8.5 | -0.6783 | 0.10221 | 0.0315 | -6.6363
-8 | -0.6745 | 0.09228 | 0.0181 | -7.3093
-7.5 | -0.6588 | 0.08218 | 0.0079 | -8.0165
-7 | -0.6386 | 0.07267 | 0.0024 | -8.7877
-6.5 | -0.6284 | 0.06005 | -0.0002 | -10.4646
-6 | -0.596 | 0.05266 | -0.0025 | -11.3179
-5.5 | -0.542 | 0.04838 | -0.004 | -11.203
-5 | -0.5079 | 0.03706 | -0.0063 | -13.7048
-4 | -0.4027 | 0.02672 | -0.0075 | -15.0711
-3 | -0.2802 | 0.01598 | -0.0057 | -17.5344
-2.5 | -0.2228 | 0.01373 | -0.0055 | -16.2272
-2 | -0.1682 | 0.01158 | -0.0054 | -14.525
-1.5 | -0.1144 | 0.01038 | -0.0052 | -11.0212
-1 | -0.0898 | 0.00695 | 0.0015 | -12.9209
-0.5 | 0.0068 | 0.00697 | -0.0048 | 0.97561
0 | 0.0597 | 0.00699 | -0.0053 | 8.5408
0.5 | 0.1389 | 0.00706 | -0.0101 | 19.6742
1 | 0.1787 | 0.0072 | -0.0059 | 24.8194
1.5 | 0.2166 | 0.00717 | -0.0012 | 30.2092
2 | 0.2608 | 0.00711 | 0.0022 | 36.6807
2.5 | 0.3079 | 0.00725 | 0.005 | 42.469
3 | 0.3592 | 0.00795 | 0.0065 | 45.1824
3.5 | 0.4144 | 0.00903 | 0.0061 | 45.8915
4 | 0.4707 | 0.00994 | 0.0055 | 47.3541
4.5 | 0.527 | 0.01079 | 0.0048 | 48.8415
5 | 0.5825 | 0.01205 | 0.0041 | 48.3402
5.5 | 0.6364 | 0.01478 | 0.0038 | 43.0582
6 | 0.6897 | 0.01702 | 0.0039 | 40.5229
6.5 | 0.7413 | 0.02078 | 0.0047 | 35.6737
7 | 0.7924 | 0.02508 | 0.0054 | 31.5949
7.5 | 0.8375 | 0.03105 | 0.0061 | 26.9726
9 | 0.8112 | 0.08486 | -0.0166 | 9.5593
9.5 | 0.7971 | 0.09875 | -0.0281 | 8.0719
10 | 0.7935 | 0.10896 | -0.0337 | 7.2825
10.5 | 0.7986 | 0.11668 | -0.0359 | 6.8444
11 | 0.7943 | 0.12702 | -0.0362 | 6.2533
11.5 | 0.7944 | 0.1378 | -0.0426 | 5.7649
12 | 0.7923 | 0.14868 | -0.0522 | 5.3289
12.5 | 0.797 | 0.15772 | -0.0568 | 5.0533
13 | 0.8059 | 0.1657 | -0.06 | 4.8636
13.5 | 0.8243 | 0.17216 | -0.0587 | 4.788
14 | 0.8288 | 0.18328 | -0.0635 | 4.522
14.5 | 0.8348 | 0.19122 | -0.0714 | 4.3657
15 | 0.847 | 0.19947 | -0.0767 | 4.2463
15.5 | 0.8611 | 0.20711 | -0.0807 | 4.1577
16 | 0.8764 | 0.21423 | -0.084 | 4.0909
16.5 | 0.8947 | 0.22496 | -0.0837 | 3.9772
17 | 0.9092 | 0.23272 | -0.0888 | 3.9068
17.5 | 0.9225 | 0.23951 | -0.0948 | 3.8516
18 | 0.9369 | 0.24581 | -0.1022 | 3.8115
18.5 | 0.9543 | 0.25327 | -0.1075 | 3.7679
19 | 0.9713 | 0.26049 | -0.1122 | 3.7287
19.5 | 0.9881 | 0.26712 | -0.1164 | 3.6991
20 | 1.005 | 0.27453 | -0.1189 | 3.6608

## 21. Re 250k Mach 0.25 (1)
BIGFOIL.COM POLAR EXPORT
oa206
ONERA OA206 |  |  |  | Cl Max: | 0.617 | at alpha= | 8 | deg
JavaFoil+Calcfoil stall+Eppler ext transition |  |  |  | L/D Max: | 39.682 | at alpha= | 5 | deg
Re: | 250000 |  |  | Cd Min: | 0.00981 | at alpha= | 0 | deg
Mach: | 0.25 |  |  | Cl=0 at alpha= | -0.20833 | deg
|  |  |  | @ Cl=0.1, Cd= | 0.14036
|  |  |  | @ Cl=0.4, Cd= | 0.14036
|  |  |  | @ Cl=0.6, Cd= | 0.14036
alpha (deg) | Cl | Cd | Cm | Cl/Cd
-12 | -0.066 | 0.13691 | 0.004 | -0.483
-11.5 | -0.063 | 0.1317 | 0.004 | -0.481
-11 | -0.164 | 0.12239 | 0.004 | -1.338
-10.5 | -0.23 | 0.13436 | 0.003 | -1.71
-10 | -0.285 | 0.12049 | 0.003 | -2.365
-9.5 | -0.334 | 0.10892 | 0.003 | -3.064
-9 | -0.376 | 0.11654 | 0.003 | -3.228
-8.5 | -0.411 | 0.09999 | 0.003 | -4.115
-8 | -0.439 | 0.08782 | 0.003 | -4.996
-7.5 | -0.457 | 0.07625 | 0.003 | -5.994
-7 | -0.466 | 0.06686 | 0.003 | -6.969
-6.5 | -0.464 | 0.0602 | 0.002 | -7.704
-6 | -0.452 | 0.05565 | 0.002 | -8.127
-5.5 | -0.433 | 0.05029 | 0.002 | -8.621
-5 | -0.408 | 0.04651 | 0.002 | -8.778
-4.5 | -0.377 | 0.04298 | 0.002 | -8.782
-4 | -0.342 | 0.04049 | 0.002 | -8.445
-3.5 | -0.303 | 0.03816 | 0.002 | -7.934
-3 | -0.261 | 0.03629 | 0.002 | -7.181
-2.5 | -0.216 | 0.03483 | 0.002 | -6.212
-2 | -0.17 | 0.03357 | 0.002 | -5.072
-1.5 | -0.124 | 0.03222 | 0.002 | -3.841
-1 | -0.094 | 0.01288 | 0.004 | -7.307
-0.5 | -0.035 | 0.01249 | 0.004 | -2.769
0 | 0.025 | 0.00981 | 0.004 | 2.576
0.5 | 0.085 | 0.00991 | 0.003 | 8.611
1 | 0.145 | 0.01 | 0.003 | 14.543
1.5 | 0.205 | 0.01007 | 0.003 | 20.39
2 | 0.265 | 0.01181 | 0.002 | 22.464
2.5 | 0.325 | 0.01204 | 0.002 | 26.975
3 | 0.384 | 0.01255 | 0.002 | 30.583
3.5 | 0.442 | 0.01327 | 0.001 | 33.313
4 | 0.499 | 0.01457 | 0.001 | 34.226
4.5 | 0.554 | 0.01476 | 0.001 | 37.508
5 | 0.605 | 0.01525 | 0 | 39.682
5.5 | 0.522 | 0.04346 | 0 | 12.022
6 | 0.556 | 0.04674 | 0 | 11.886
6.5 | 0.583 | 0.0498 | 0 | 11.71
7 | 0.604 | 0.05424 | 0 | 11.143
7.5 | 0.616 | 0.05933 | 0 | 10.376
8 | 0.617 | 0.06377 | -0.001 | 9.67
8.5 | 0.607 | 0.07076 | -0.001 | 8.577
9 | 0.586 | 0.07698 | -0.001 | 7.617
9.5 | 0.555 | 0.08611 | -0.001 | 6.444
10 | 0.513 | 0.09502 | -0.001 | 5.403
10.5 | 0.463 | 0.10447 | -0.001 | 4.433
11 | 0.405 | 0.11797 | -0.001 | 3.435
11.5 | 0.341 | 0.1347 | -0.001 | 2.531
12 | 0.27 | 0.15242 | -0.002 | 1.771
12.5 | 0.187 | 0.13102 | -0.002 | 1.426
13 | 0.074 | 0.14036 | -0.002 | 0.526

## 22. Re 250k Mach 0.25 (2)
BIGFOIL.COM POLAR EXPORT
oa206
ONERA OA206 |  |  |  | Cl Max: | 1.025 | at alpha= | 20 | deg
XFOIL ncrit=9 |  |  |  | L/D Max: | 48.703 | at alpha= | 4.5 | deg
Re: | 250000 |  |  | Cd Min: | 0.28173 | at alpha= | -20 | deg
Mach: | 0.25 |  |  | Cl=0 at alpha= | -0.54436 | deg
|  |  |  | @ Cl=0.1, Cd= | 0.0071182
|  |  |  | @ Cl=0.4, Cd= | 0.0088942
|  |  |  | @ Cl=0.6, Cd= | 0.013127
alpha (deg) | Cl | Cd | Cm | Cl/Cd
-20 | -0.9946 | 0.28173 | 0.1308 | -3.5303
-19.5 | -0.9767 | 0.27474 | 0.1264 | -3.555
-19 | -0.9584 | 0.2678 | 0.1218 | -3.5788
-18.5 | -0.9398 | 0.26074 | 0.1172 | -3.6044
-18 | -0.9211 | 0.25352 | 0.1125 | -3.6332
-17.5 | -0.9018 | 0.24624 | 0.1077 | -3.6623
-17 | -0.8827 | 0.2401 | 0.1014 | -3.6764
-16.5 | -0.8679 | 0.23504 | 0.0947 | -3.6926
-16 | -0.8486 | 0.2239 | 0.0926 | -3.7901
-15.5 | -0.8313 | 0.21597 | 0.0898 | -3.8491
-15 | -0.8146 | 0.20862 | 0.0861 | -3.9047
-14 | -0.7821 | 0.19359 | 0.0782 | -4.04
-13.5 | -0.7667 | 0.18601 | 0.074 | -4.1218
-13 | -0.7543 | 0.17957 | 0.0679 | -4.2006
-12.5 | -0.746 | 0.17291 | 0.0618 | -4.3144
-12 | -0.7348 | 0.16499 | 0.0569 | -4.4536
-11.5 | -0.7219 | 0.15363 | 0.057 | -4.699
-11 | -0.7083 | 0.14592 | 0.056 | -4.854
-10.5 | -0.6986 | 0.13804 | 0.0529 | -5.0609
-10 | -0.6901 | 0.12998 | 0.0493 | -5.3093
-9.5 | -0.6826 | 0.12178 | 0.0449 | -5.6052
-9 | -0.6767 | 0.1137 | 0.0374 | -5.9516
-8.5 | -0.6709 | 0.10521 | 0.0289 | -6.3768
-8 | -0.6652 | 0.09569 | 0.019 | -6.9516
-7.5 | -0.6551 | 0.08575 | 0.0097 | -7.6397
-7 | -0.653 | 0.0734 | 0.0066 | -8.8965
-6.5 | -0.633 | 0.06532 | 0.0039 | -9.6908
-6 | -0.6029 | 0.05661 | -0.0008 | -10.6501
-5.5 | -0.5589 | 0.04736 | -0.0052 | -11.8011
-5 | -0.52 | 0.03978 | -0.0065 | -13.0719
-4.5 | -0.4663 | 0.03383 | -0.0073 | -13.7836
-4 | -0.4146 | 0.02806 | -0.0082 | -14.7755
-3.5 | -0.3586 | 0.02354 | -0.009 | -15.2336
-3 | -0.2889 | 0.0168 | -0.0065 | -17.1964
-2.5 | -0.2294 | 0.01429 | -0.0061 | -16.0532
-2 | -0.1736 | 0.0119 | -0.0058 | -14.5882
-1.5 | -0.1198 | 0.01059 | -0.0053 | -11.3126
-1 | -0.0832 | 0.00697 | -0.0016 | -11.9369
-0.5 | 0.0081 | 0.00707 | -0.0052 | 1.1457
0 | 0.0727 | 0.00708 | -0.0076 | 10.2684
0.5 | 0.1441 | 0.00718 | -0.0103 | 20.0696
1 | 0.1811 | 0.00727 | -0.005 | 24.9106
1.5 | 0.2207 | 0.0072 | -0.0002 | 30.6528
2 | 0.2665 | 0.00716 | 0.0033 | 37.2207
2.5 | 0.3158 | 0.00742 | 0.006 | 42.5606
3 | 0.37 | 0.00837 | 0.0069 | 44.2055
3.5 | 0.4278 | 0.00938 | 0.0065 | 45.6077
4 | 0.4862 | 0.01024 | 0.0059 | 47.4805
4.5 | 0.5445 | 0.01118 | 0.0053 | 48.703
5 | 0.6015 | 0.01318 | 0.0048 | 45.6373
5.5 | 0.6577 | 0.01568 | 0.005 | 41.9452
6 | 0.7105 | 0.01934 | 0.0056 | 36.7373
6.5 | 0.7648 | 0.02327 | 0.0066 | 32.8664
7 | 0.8137 | 0.02872 | 0.0074 | 28.3322
7.5 | 0.8473 | 0.03767 | 0.0079 | 22.4927
8 | 0.8592 | 0.04996 | 0.007 | 17.1978
9.5 | 0.7925 | 0.10017 | -0.0231 | 7.9116
10 | 0.7799 | 0.11432 | -0.0375 | 6.8221
10.5 | 0.7814 | 0.1236 | -0.0417 | 6.322
11 | 0.7903 | 0.1311 | -0.0432 | 6.0282
11.5 | 0.7925 | 0.14143 | -0.0436 | 5.6035
12 | 0.7965 | 0.15127 | -0.0497 | 5.2654
12.5 | 0.7971 | 0.16093 | -0.0586 | 4.9531
13 | 0.8063 | 0.16942 | -0.0627 | 4.7592
13.5 | 0.8189 | 0.17714 | -0.0658 | 4.6229
14 | 0.8353 | 0.18701 | -0.0651 | 4.4666
14.5 | 0.8459 | 0.19521 | -0.0711 | 4.3333
15 | 0.8554 | 0.20282 | -0.0792 | 4.2175
15.5 | 0.8706 | 0.21084 | -0.0837 | 4.1292
16 | 0.8867 | 0.21842 | -0.0878 | 4.0596
16.5 | 0.9038 | 0.22575 | -0.0909 | 4.0035
17 | 0.9237 | 0.23743 | -0.0916 | 3.8904
17.5 | 0.9391 | 0.24486 | -0.0972 | 3.8353
18 | 0.9533 | 0.25109 | -0.1042 | 3.7966
18.5 | 0.9711 | 0.25796 | -0.1113 | 3.7645
19 | 0.9894 | 0.26555 | -0.1164 | 3.7259
19.5 | 1.0074 | 0.27268 | -0.1211 | 3.6944
20 | 1.025 | 0.27972 | -0.1251 | 3.6644

## 23. Re 250k Mach 0.50 (1)
BIGFOIL.COM POLAR EXPORT
oa206
ONERA OA206 |  |  |  | Cl Max: | 1.066 | at alpha= | 20 | deg
JavaFoil+Calcfoil stall+Eppler ext transition |  |  |  | L/D Max: | 35.924 | at alpha= | 4 | deg
Re: | 250000 |  |  | Cd Min: | 0.01002 | at alpha= | 0 | deg
Mach: | 0.5 |  |  | Cl=0 at alpha= | -0.20896 | deg
|  |  |  | @ Cl=0.1, Cd= | 0.01008
|  |  |  | @ Cl=0.4, Cd= | 0.012847
|  |  |  | @ Cl=0.6, Cd= | 0.15875
alpha (deg) | Cl | Cd | Cm | Cl/Cd
-20 | -1.044 | 0.27428 | 0.007 | -3.807
-19.5 | -1.017 | 0.25746 | 0.007 | -3.951
-19 | -0.992 | 0.25241 | 0.007 | -3.929
-18.5 | -0.967 | 0.24738 | 0.007 | -3.908
-18 | -0.941 | 0.24251 | 0.007 | -3.882
-17.5 | -0.916 | 0.2381 | 0.007 | -3.847
-17 | -0.889 | 0.22423 | 0.007 | -3.966
-16.5 | -0.864 | 0.21897 | 0.007 | -3.945
-16 | -0.838 | 0.21426 | 0.006 | -3.912
-15.5 | -0.812 | 0.20882 | 0.006 | -3.887
-15 | -0.786 | 0.20443 | 0.006 | -3.844
-14.5 | -0.759 | 0.19688 | 0.006 | -3.855
-14 | -0.733 | 0.1931 | 0.006 | -3.797
-13.5 | -0.707 | 0.18721 | 0.006 | -3.778
-13 | -0.68 | 0.17495 | 0.005 | -3.887
-12.5 | -0.654 | 0.17151 | 0.005 | -3.813
-12 | -0.628 | 0.16638 | 0.005 | -3.774
-11.5 | -0.602 | 0.16284 | 0.005 | -3.696
-11 | -0.575 | 0.15623 | 0.005 | -3.678
-10.5 | -0.548 | 0.15037 | 0.005 | -3.647
-10 | -0.522 | 0.14607 | 0.005 | -3.574
-9.5 | -0.496 | 0.14305 | 0.004 | -3.465
-9 | -0.469 | 0.2133 | 0.004 | -2.199
-8.5 | -0.442 | 0.13326 | 0.004 | -3.319
-8 | -0.416 | 0.12796 | 0.004 | -3.249
-7.5 | -0.389 | 0.12569 | 0.004 | -3.097
-7 | -0.363 | 0.11584 | 0.004 | -3.132
-6.5 | -0.336 | 0.07489 | 0.003 | -4.486
-6 | -0.309 | 0.06128 | 0.003 | -5.049
-5.5 | -0.283 | 0.06879 | 0.003 | -4.108
-5 | -0.256 | 0.05531 | 0.003 | -4.628
-4.5 | -0.229 | 0.05762 | 0.003 | -3.978
-4 | -0.324 | 0.0503 | 0.002 | -6.438
-3.5 | -0.316 | 0.04244 | 0.002 | -7.445
-3 | -0.282 | 0.03827 | 0.002 | -7.37
-2.5 | -0.238 | 0.03591 | 0.002 | -6.631
-2 | -0.189 | 0.03435 | 0.002 | -5.491
-1.5 | -0.137 | 0.0331 | 0.002 | -4.146
-1 | -0.105 | 0.01315 | 0.005 | -7.982
-0.5 | -0.039 | 0.01291 | 0.004 | -2.992
0 | 0.028 | 0.01002 | 0.004 | 2.818
0.5 | 0.095 | 0.01007 | 0.004 | 9.471
1 | 0.162 | 0.0102 | 0.003 | 15.929
1.5 | 0.229 | 0.01189 | 0.003 | 19.294
2 | 0.296 | 0.0122 | 0.003 | 24.301
2.5 | 0.363 | 0.0125 | 0.002 | 29.02
3 | 0.428 | 0.01311 | 0.002 | 32.656
3.5 | 0.492 | 0.01418 | 0.002 | 34.713
4 | 0.553 | 0.01538 | 0.001 | 35.924
4.5 | 0.488 | 0.04012 | 0 | 12.153
5 | 0.522 | 0.04331 | 0 | 12.053
5.5 | 0.537 | 0.04819 | 0 | 11.148
6 | 0.491 | 0.05687 | 0 | 8.638
6.5 | 0.358 | 0.05831 | 0 | 6.133
7 | 0.384 | 0.10438 | 0 | 3.679
7.5 | 0.411 | 0.06913 | -0.001 | 5.941
8 | 0.437 | 0.09205 | -0.001 | 4.749
8.5 | 0.464 | 0.12747 | -0.001 | 3.638
9 | 0.49 | 0.1321 | -0.001 | 3.712
9.5 | 0.517 | 0.13205 | -0.001 | 3.912
10 | 0.543 | 0.1418 | -0.001 | 3.828
10.5 | 0.57 | 0.15132 | -0.002 | 3.765
11 | 0.596 | 0.15826 | -0.002 | 3.765
11.5 | 0.622 | 0.16146 | -0.002 | 3.852
12 | 0.649 | 0.1715 | -0.002 | 3.785
12.5 | 0.675 | 0.17573 | -0.003 | 3.842
13 | 0.701 | 0.17821 | -0.003 | 3.934
13.5 | 0.728 | 0.19067 | -0.003 | 3.819
14 | 0.754 | 0.19609 | -0.003 | 3.845
14.5 | 0.781 | 0.20261 | -0.004 | 3.853
15 | 0.807 | 0.20972 | -0.004 | 3.848
15.5 | 0.833 | 0.21141 | -0.004 | 3.939
16 | 0.86 | 0.2241 | -0.005 | 3.836
16.5 | 0.885 | 0.22839 | -0.005 | 3.875
17 | 0.911 | 0.23708 | -0.005 | 3.844
17.5 | 0.938 | 0.24919 | -0.006 | 3.763
18 | 0.963 | 0.24826 | -0.006 | 3.879
18.5 | 0.989 | 0.26051 | -0.006 | 3.795
19 | 1.016 | 0.26984 | -0.007 | 3.764
19.5 | 1.041 | 0.27486 | -0.007 | 3.786
20 | 1.066 | 0.27252 | -0.007 | 3.911

## 24. Re 250k Mach 0.50 (2)
BIGFOIL.COM POLAR EXPORT
oa206
ONERA OA206 |  |  |  | Cl Max: | 1.1262 | at alpha= | 20 | deg
XFOIL ncrit=9 |  |  |  | L/D Max: | 47.8007 | at alpha= | 4 | deg
Re: | 250000 |  |  | Cd Min: | 0.31105 | at alpha= | -20 | deg
Mach: | 0.5 |  |  | Cl=0 at alpha= | -0.44943 | deg
|  |  |  | @ Cl=0.1, Cd= | 0.006971
|  |  |  | @ Cl=0.4, Cd= | 0.009418
|  |  |  | @ Cl=0.6, Cd= | 0.013113
alpha (deg) | Cl | Cd | Cm | Cl/Cd
-20 | -1.0956 | 0.31105 | 0.1534 | -3.5223
-19.5 | -1.0722 | 0.30216 | 0.1475 | -3.5485
-19 | -1.0485 | 0.2933 | 0.1416 | -3.5748
-18.5 | -1.0239 | 0.2849 | 0.1351 | -3.5939
-18 | -1.0006 | 0.27802 | 0.1277 | -3.599
-17 | -0.9551 | 0.25884 | 0.1171 | -3.6899
-16.5 | -0.9329 | 0.24904 | 0.1136 | -3.746
-16 | -0.9104 | 0.24045 | 0.1085 | -3.7862
-15.5 | -0.8879 | 0.23181 | 0.1034 | -3.8303
-15 | -0.8654 | 0.22323 | 0.0981 | -3.8767
-14.5 | -0.8433 | 0.21571 | 0.0916 | -3.9094
-14 | -0.8257 | 0.20937 | 0.0845 | -3.9437
-13.5 | -0.8103 | 0.20246 | 0.0782 | -4.0023
-13 | -0.7856 | 0.18967 | 0.0762 | -4.1419
-12.5 | -0.765 | 0.17998 | 0.0741 | -4.2505
-12 | -0.7469 | 0.17173 | 0.0706 | -4.3493
-11.5 | -0.7299 | 0.16346 | 0.0664 | -4.4653
-11 | -0.7147 | 0.15569 | 0.0609 | -4.5905
-10.5 | -0.7057 | 0.14895 | 0.0534 | -4.7378
-10 | -0.694 | 0.14079 | 0.0478 | -4.9293
-9.5 | -0.6829 | 0.13094 | 0.0439 | -5.2154
-9 | -0.667 | 0.12081 | 0.0452 | -5.5211
-8.5 | -0.6553 | 0.11258 | 0.0426 | -5.8207
-8 | -0.6454 | 0.10437 | 0.0388 | -6.1838
-7.5 | -0.6365 | 0.09598 | 0.0336 | -6.6316
-7 | -0.629 | 0.08739 | 0.0197 | -7.1976
-6.5 | -0.6199 | 0.07804 | 0.0063 | -7.9434
-6 | -0.6108 | 0.06792 | 0.0083 | -8.9929
-5.5 | -0.5879 | 0.05902 | 0.002 | -9.961
-5 | -0.5453 | 0.05191 | -0.0065 | -10.5047
-4.5 | -0.5115 | 0.04117 | -0.0085 | -12.4241
-4 | -0.4579 | 0.03444 | -0.0105 | -13.2956
-3.5 | -0.3813 | 0.01362 | -0.0132 | -27.9956
-3 | -0.3161 | 0.00877 | -0.0107 | -36.0433
-2.5 | -0.2611 | 0.0056 | -0.0084 | -46.625
-2 | -0.2104 | 0.00322 | -0.0054 | -65.3416
-1.5 | -0.1348 | 0.00179 | -0.0073 | -75.3073
-1 | -0.0429 | 0.00111 | -0.0128 | -38.6486
-0.5 | -0.0124 | 0.00048 | -0.0027 | -25.8333
0 | 0.1102 | 0.00756 | -0.0131 | 14.5767
0.5 | 0.1527 | 0.00761 | -0.0074 | 20.0657
1 | 0.1965 | 0.00746 | -0.0018 | 26.3405
1.5 | 0.2432 | 0.00737 | 0.0034 | 32.9986
2 | 0.2961 | 0.00772 | 0.0072 | 38.3549
2.5 | 0.3569 | 0.00879 | 0.0082 | 40.603
3 | 0.4221 | 0.00974 | 0.0082 | 43.3368
3.5 | 0.489 | 0.01061 | 0.0082 | 46.0886
4 | 0.5564 | 0.01164 | 0.0082 | 47.8007
4.5 | 0.6227 | 0.01388 | 0.0086 | 44.8631
5 | 0.6861 | 0.01721 | 0.0099 | 39.8664
5.5 | 0.7483 | 0.02139 | 0.0117 | 34.9836
6 | 0.7954 | 0.02856 | 0.0126 | 27.8501
6.5 | 0.8176 | 0.03804 | 0.0117 | 21.4932
7 | 0.8179 | 0.04832 | 0.0077 | 16.9267
7.5 | 0.8004 | 0.06146 | -0.0044 | 13.0231
8 | 0.7821 | 0.07932 | -0.0199 | 9.8601
8.5 | 0.7704 | 0.09226 | -0.0281 | 8.3503
9 | 0.7668 | 0.10305 | -0.0332 | 7.441
9.5 | 0.7602 | 0.11755 | -0.0409 | 6.467
10 | 0.77 | 0.12584 | -0.0436 | 6.1189
10.5 | 0.7835 | 0.13534 | -0.0422 | 5.7891
11 | 0.7879 | 0.14547 | -0.0493 | 5.4162
11.5 | 0.7901 | 0.15478 | -0.0583 | 5.1047
12 | 0.8042 | 0.16345 | -0.0621 | 4.9202
12.5 | 0.8251 | 0.17229 | -0.0631 | 4.789
13 | 0.8423 | 0.18367 | -0.0659 | 4.5859
13.5 | 0.8507 | 0.19137 | -0.0748 | 4.4453
14 | 0.8676 | 0.20021 | -0.0814 | 4.3334
14.5 | 0.8873 | 0.20881 | -0.0858 | 4.2493
15 | 0.9139 | 0.2212 | -0.0853 | 4.1316
15.5 | 0.9301 | 0.22933 | -0.0923 | 4.0557
16 | 0.9474 | 0.23653 | -0.1013 | 4.0054
16.5 | 0.9693 | 0.24563 | -0.1074 | 3.9462
17 | 0.9913 | 0.25464 | -0.1128 | 3.8929
17.5 | 1.0134 | 0.2635 | -0.1179 | 3.8459
18 | 1.0357 | 0.27281 | -0.1221 | 3.7964
18.5 | 1.0606 | 0.28695 | -0.1245 | 3.6961
19 | 1.0805 | 0.29425 | -0.1322 | 3.672
19.5 | 1.1027 | 0.30093 | -0.1414 | 3.6643
20 | 1.1262 | 0.31022 | -0.1478 | 3.6303

## 25. Re 500k Mach 0.00 (1)
BIGFOIL.COM POLAR EXPORT
oa206
ONERA OA206 |  |  |  | Cl Max: | 0.655 | at alpha= | 9 | deg
JavaFoil+Calcfoil stall+Eppler ext transition |  |  |  | L/D Max: | 45.725 | at alpha= | 5.5 | deg
Re: | 500000 |  |  | Cd Min: | 0.00815 | at alpha= | 0 | deg
Mach: | 0 |  |  | Cl=0 at alpha= | -0.2069 | deg
|  |  |  | @ Cl=0.1, Cd= | 0.0082235
|  |  |  | @ Cl=0.4, Cd= | 0.010915
|  |  |  | @ Cl=0.6, Cd= | 0.1244
alpha (deg) | Cl | Cd | Cm | Cl/Cd
-13.5 | -0.373 | 0.12884 | 0.004 | -2.896
-13 | -0.394 | 0.12285 | 0.004 | -3.207
-12.5 | -0.415 | 0.11325 | 0.004 | -3.664
-12 | -0.436 | 0.10929 | 0.004 | -3.989
-11.5 | -0.455 | 0.10702 | 0.003 | -4.249
-11 | -0.472 | 0.09896 | 0.003 | -4.77
-10.5 | -0.488 | 0.09292 | 0.003 | -5.247
-10 | -0.501 | 0.08641 | 0.003 | -5.798
-9.5 | -0.511 | 0.083 | 0.003 | -6.162
-9 | -0.519 | 0.07515 | 0.003 | -6.905
-8.5 | -0.522 | 0.07048 | 0.003 | -7.409
-8 | -0.521 | 0.06516 | 0.003 | -7.997
-7.5 | -0.515 | 0.06 | 0.003 | -8.586
-7 | -0.504 | 0.05528 | 0.003 | -9.123
-6.5 | -0.487 | 0.05113 | 0.003 | -9.525
-6 | -0.464 | 0.04856 | 0.002 | -9.563
-5.5 | -0.438 | 0.04516 | 0.002 | -9.689
-5 | -0.407 | 0.04219 | 0.002 | -9.642
-4.5 | -0.373 | 0.03966 | 0.002 | -9.395
-4 | -0.335 | 0.03772 | 0.002 | -8.888
-3.5 | -0.295 | 0.03599 | 0.002 | -8.21
-3 | -0.254 | 0.03446 | 0.002 | -7.359
-2.5 | -0.21 | 0.03318 | 0.002 | -6.337
-2 | -0.205 | 0.01165 | 0.005 | -17.606
-1.5 | -0.148 | 0.01147 | 0.004 | -12.946
-1 | -0.091 | 0.01134 | 0.004 | -8.041
-0.5 | -0.034 | 0.01099 | 0.004 | -3.049
0 | 0.024 | 0.00815 | 0.004 | 3.002
0.5 | 0.083 | 0.0082 | 0.003 | 10.074
1 | 0.141 | 0.00828 | 0.003 | 17.006
1.5 | 0.199 | 0.0084 | 0.003 | 23.666
2 | 0.257 | 0.01003 | 0.002 | 25.618
2.5 | 0.315 | 0.0103 | 0.002 | 30.53
3 | 0.372 | 0.01068 | 0.002 | 34.806
3.5 | 0.428 | 0.01115 | 0.001 | 38.43
4 | 0.484 | 0.01202 | 0.001 | 40.237
4.5 | 0.538 | 0.01297 | 0.001 | 41.456
5 | 0.589 | 0.01333 | 0 | 44.167
5.5 | 0.637 | 0.01393 | 0 | 45.725
6 | 0.547 | 0.04376 | 0 | 12.494
6.5 | 0.578 | 0.04645 | 0 | 12.44
7 | 0.605 | 0.04964 | 0 | 12.191
7.5 | 0.627 | 0.05304 | 0 | 11.814
8 | 0.642 | 0.05698 | -0.001 | 11.267
8.5 | 0.652 | 0.06109 | -0.001 | 10.667
9 | 0.655 | 0.06557 | -0.001 | 9.995
9.5 | 0.653 | 0.07118 | -0.001 | 9.177
10 | 0.646 | 0.07615 | -0.001 | 8.48
10.5 | 0.634 | 0.08179 | -0.001 | 7.746
11 | 0.617 | 0.08732 | -0.001 | 7.068
11.5 | 0.598 | 0.09373 | -0.001 | 6.375
12 | 0.575 | 0.10186 | -0.002 | 5.648
12.5 | 0.551 | 0.10359 | -0.002 | 5.321
13 | 0.526 | 0.11114 | -0.002 | 4.731
13.5 | 0.5 | 0.11657 | -0.002 | 4.289
14 | 0.474 | 0.1244 | -0.002 | 3.81

## 26. Re 500k Mach 0.00 (2)
BIGFOIL.COM POLAR EXPORT
oa206
ONERA OA206 |  |  |  | Cl Max: | 1.0065 | at alpha= | 20 | deg
XFOIL ncrit=9 |  |  |  | L/D Max: | 58.376 | at alpha= | 4.5 | deg
Re: | 500000 |  |  | Cd Min: | 0.27472 | at alpha= | 20 | deg
Mach: | 0 |  |  | Cl=0 at alpha= | -0.13793 | deg
|  |  |  | @ Cl=0.1, Cd= | 0.0051619
|  |  |  | @ Cl=0.4, Cd= | 0.0074697
|  |  |  | @ Cl=0.6, Cd= | 0.010718
alpha (deg) | Cl | Cd | Cm | Cl/Cd
-18.5 | -0.6365 | 0.2148 | 0.0672 | -2.9632
-18 | -0.6282 | 0.20923 | 0.0648 | -3.0024
-17.5 | -0.6201 | 0.2036 | 0.0624 | -3.0457
-17 | -0.6119 | 0.19787 | 0.0599 | -3.0924
-16.5 | -0.6052 | 0.19257 | 0.0567 | -3.1428
-16 | -0.6017 | 0.18771 | 0.0535 | -3.2055
-15 | -0.5856 | 0.175 | 0.0502 | -3.3463
-14.5 | -0.5785 | 0.16985 | 0.0484 | -3.4059
-14 | -0.5726 | 0.16477 | 0.0465 | -3.4751
-13.5 | -0.7711 | 0.18134 | 0.0729 | -4.2522
-13 | -0.7585 | 0.17408 | 0.0704 | -4.3572
-12.5 | -0.7471 | 0.16669 | 0.0674 | -4.482
-12 | -0.7366 | 0.15902 | 0.0641 | -4.6321
-11.5 | -0.7272 | 0.15105 | 0.0608 | -4.8143
-11 | -0.7181 | 0.14262 | 0.0564 | -5.0351
-10.5 | -0.7123 | 0.13398 | 0.05 | -5.3165
-10 | -0.705 | 0.12534 | 0.0456 | -5.6247
-9.5 | -0.6989 | 0.11642 | 0.0409 | -6.0033
-9 | -0.7054 | 0.10511 | 0.0367 | -6.7111
-8.5 | -0.6998 | 0.09763 | 0.034 | -7.1679
-8 | -0.6977 | 0.0887 | 0.027 | -7.8658
-7.5 | -0.6876 | 0.0781 | 0.016 | -8.8041
-7 | -0.6671 | 0.06785 | 0.008 | -9.832
-6.5 | -0.637 | 0.05777 | 0.0022 | -11.0265
-6 | -0.5865 | 0.04943 | -0.0007 | -11.8653
-5.5 | -0.5547 | 0.03605 | -0.0028 | -15.387
-5 | -0.5081 | 0.03134 | -0.004 | -16.2125
-4.5 | -0.4492 | 0.02983 | -0.0036 | -15.0587
-4 | -0.3979 | 0.02086 | -0.0046 | -19.0748
-3.5 | -0.3374 | 0.01381 | -0.0036 | -24.4316
-3 | -0.2795 | 0.01201 | -0.0042 | -23.2723
-2.5 | -0.2217 | 0.0104 | -0.0047 | -21.3173
-2 | -0.1633 | 0.00909 | -0.0056 | -17.9648
-1.5 | -0.097 | 0.00841 | -0.0077 | -11.5339
-1 | -0.0496 | 0.00592 | -0.0071 | -8.3784
-0.5 | -0.021 | 0.00542 | 0.0007 | -3.8745
0 | 0.008 | 0.00524 | 0.0086 | 1.5267
0.5 | 0.085 | 0.00519 | 0.0046 | 16.3776
1 | 0.1331 | 0.0051 | 0.0064 | 26.098
1.5 | 0.1835 | 0.00517 | 0.0077 | 35.4932
2 | 0.2375 | 0.00547 | 0.0082 | 43.4186
2.5 | 0.2939 | 0.00616 | 0.0077 | 47.711
3 | 0.3517 | 0.00697 | 0.0067 | 50.4591
3.5 | 0.4097 | 0.00757 | 0.0057 | 54.1215
4 | 0.4675 | 0.00824 | 0.0047 | 56.7354
4.5 | 0.5248 | 0.00899 | 0.0038 | 58.376
5 | 0.5812 | 0.01027 | 0.0028 | 56.592
5.5 | 0.6378 | 0.01162 | 0.0023 | 54.8881
6 | 0.6927 | 0.01357 | 0.0019 | 51.0464
6.5 | 0.7469 | 0.01523 | 0.0018 | 49.0414
7 | 0.7978 | 0.01806 | 0.0018 | 44.175
7.5 | 0.8456 | 0.02272 | 0.0024 | 37.2183
8 | 0.8875 | 0.02898 | 0.003 | 30.6246
8.5 | 0.8986 | 0.04597 | 0.0047 | 19.5475
9 | 0.9077 | 0.05457 | 0.0035 | 16.6337
10 | 0.8401 | 0.09308 | -0.027 | 9.0256
10.5 | 0.8309 | 0.10445 | -0.0332 | 7.955
11 | 0.8012 | 0.1213 | -0.0408 | 6.6051
11.5 | 0.7997 | 0.13272 | -0.0462 | 6.0255
12 | 0.8029 | 0.14314 | -0.0514 | 5.6092
12.5 | 0.8087 | 0.15384 | -0.0577 | 5.2568
13 | 0.8146 | 0.16293 | -0.0618 | 4.9997
13.5 | 0.8238 | 0.17082 | -0.0652 | 4.8226
14 | 0.8367 | 0.1773 | -0.0673 | 4.7191
14.5 | 0.8407 | 0.1878 | -0.0708 | 4.4766
15 | 0.8524 | 0.19669 | -0.0753 | 4.3337
15.5 | 0.8653 | 0.20517 | -0.0804 | 4.2175
16 | 0.879 | 0.21401 | -0.0866 | 4.1073
16.5 | 0.8938 | 0.22196 | -0.091 | 4.0269
17 | 0.909 | 0.2295 | -0.0953 | 3.9608
17.5 | 0.9247 | 0.23651 | -0.0994 | 3.9098
18 | 0.9407 | 0.2427 | -0.1024 | 3.876
18.5 | 0.9555 | 0.25166 | -0.1059 | 3.7968
19 | 0.9713 | 0.25932 | -0.1116 | 3.7456
19.5 | 0.9893 | 0.26733 | -0.1182 | 3.7007
20 | 1.0065 | 0.27472 | -0.123 | 3.6637

## 27. Re 500k Mach 0.10 (1)
BIGFOIL.COM POLAR EXPORT
oa206
ONERA OA206 |  |  |  | Cl Max: | 0.683 | at alpha= | 6 | deg
JavaFoil+Calcfoil stall+Eppler ext transition |  |  |  | L/D Max: | 47.508 | at alpha= | 6 | deg
Re: | 500000 |  |  | Cd Min: | 0.00814 | at alpha= | 0 | deg
Mach: | 0.1 |  |  | Cl=0 at alpha= | -0.21186 | deg
|  |  |  | @ Cl=0.1, Cd= | 0.0082422
|  |  |  | @ Cl=0.4, Cd= | 0.010977
|  |  |  | @ Cl=0.6, Cd= | 0.08998
alpha (deg) | Cl | Cd | Cm | Cl/Cd
-13 | -0.354 | 0.12286 | 0.004 | -2.882
-12.5 | -0.378 | 0.11919 | 0.004 | -3.17
-12 | -0.402 | 0.10979 | 0.004 | -3.658
-11.5 | -0.424 | 0.10357 | 0.004 | -4.091
-11 | -0.444 | 0.10229 | 0.003 | -4.341
-10.5 | -0.463 | 0.09686 | 0.003 | -4.78
-10 | -0.48 | 0.08937 | 0.003 | -5.37
-9.5 | -0.494 | 0.08252 | 0.003 | -5.986
-9 | -0.505 | 0.07504 | 0.003 | -6.724
-8.5 | -0.511 | 0.07228 | 0.003 | -7.069
-8 | -0.513 | 0.06542 | 0.003 | -7.837
-7.5 | -0.509 | 0.06066 | 0.003 | -8.397
-7 | -0.501 | 0.05573 | 0.003 | -8.98
-6.5 | -0.485 | 0.05214 | 0.003 | -9.299
-6 | -0.463 | 0.0482 | 0.003 | -9.616
-5.5 | -0.438 | 0.04521 | 0.002 | -9.678
-5 | -0.407 | 0.04247 | 0.002 | -9.592
-4.5 | -0.373 | 0.03987 | 0.002 | -9.367
-4 | -0.336 | 0.03774 | 0.002 | -8.914
-3.5 | -0.297 | 0.03597 | 0.002 | -8.247
-3 | -0.255 | 0.03452 | 0.002 | -7.379
-2.5 | -0.211 | 0.03321 | 0.002 | -6.358
-2 | -0.206 | 0.01161 | 0.005 | -17.758
-1.5 | -0.149 | 0.01153 | 0.004 | -12.939
-1 | -0.092 | 0.01129 | 0.004 | -8.113
-0.5 | -0.034 | 0.01094 | 0.004 | -3.079
0 | 0.025 | 0.00814 | 0.004 | 3.022
0.5 | 0.083 | 0.00821 | 0.003 | 10.12
1 | 0.141 | 0.00832 | 0.003 | 17.006
1.5 | 0.2 | 0.00838 | 0.003 | 23.85
2 | 0.258 | 0.01007 | 0.002 | 25.629
2.5 | 0.316 | 0.01035 | 0.002 | 30.554
3 | 0.374 | 0.01075 | 0.002 | 34.776
3.5 | 0.43 | 0.01124 | 0.001 | 38.304
4 | 0.486 | 0.01208 | 0.001 | 40.241
4.5 | 0.54 | 0.01294 | 0.001 | 41.735
5 | 0.591 | 0.0134 | 0 | 44.112
5.5 | 0.639 | 0.01401 | 0 | 45.619
6 | 0.683 | 0.01438 | 0 | 47.508
6.5 | 0.579 | 0.0466 | 0 | 12.422
7 | 0.606 | 0.04983 | 0 | 12.153
7.5 | 0.626 | 0.05312 | 0 | 11.782
8 | 0.64 | 0.05751 | -0.001 | 11.124
8.5 | 0.647 | 0.06161 | -0.001 | 10.504
9 | 0.648 | 0.06643 | -0.001 | 9.759
9.5 | 0.643 | 0.07149 | -0.001 | 8.997
10 | 0.632 | 0.0765 | -0.001 | 8.265
10.5 | 0.616 | 0.08278 | -0.001 | 7.446
11 | 0.596 | 0.08998 | -0.001 | 6.626

## 28. Re 500k Mach 0.10 (2)
BIGFOIL.COM POLAR EXPORT
oa206
ONERA OA206 |  |  |  | Cl Max: | 1.01 | at alpha= | 20 | deg
XFOIL ncrit=9 |  |  |  | L/D Max: | 58.3425 | at alpha= | 4.5 | deg
Re: | 500000 |  |  | Cd Min: | 0.2757 | at alpha= | 20 | deg
Mach: | 0.1 |  |  | Cl=0 at alpha= | -0.13167 | deg
|  |  |  | @ Cl=0.1, Cd= | 0.0051728
|  |  |  | @ Cl=0.4, Cd= | 0.0074847
|  |  |  | @ Cl=0.6, Cd= | 0.0108
alpha (deg) | Cl | Cd | Cm | Cl/Cd
-3.5 | -0.3392 | 0.01401 | -0.0038 | -24.2113
-3 | -0.281 | 0.01215 | -0.0044 | -23.1276
-2.5 | -0.2229 | 0.01046 | -0.0048 | -21.3098
-2 | -0.1635 | 0.00913 | -0.0058 | -17.908
-1.5 | -0.0976 | 0.00846 | -0.0077 | -11.5366
-1 | -0.0501 | 0.00614 | -0.007 | -8.1596
-0.5 | -0.0207 | 0.00543 | 0.0005 | -3.8122
0 | 0.0074 | 0.00525 | 0.0088 | 1.4095
0.5 | 0.0854 | 0.0052 | 0.0047 | 16.4231
1 | 0.1338 | 0.00511 | 0.0065 | 26.184
1.5 | 0.1846 | 0.00519 | 0.0078 | 35.5684
2 | 0.2388 | 0.0055 | 0.0083 | 43.4182
2.5 | 0.2956 | 0.00622 | 0.0078 | 47.5241
3 | 0.3538 | 0.00701 | 0.0067 | 50.4708
3.5 | 0.4122 | 0.00761 | 0.0058 | 54.1656
4 | 0.4703 | 0.00827 | 0.0048 | 56.8682
4.5 | 0.528 | 0.00905 | 0.0039 | 58.3425
5 | 0.5847 | 0.01046 | 0.0029 | 55.8987
5.5 | 0.6418 | 0.01173 | 0.0024 | 54.7144
6 | 0.697 | 0.01375 | 0.0021 | 50.6909
6.5 | 0.7515 | 0.01546 | 0.0021 | 48.6093
7 | 0.802 | 0.01874 | 0.0022 | 42.7962
7.5 | 0.85 | 0.02345 | 0.0028 | 36.2473
8 | 0.8887 | 0.03074 | 0.0035 | 28.9102
8.5 | 0.8932 | 0.0485 | 0.0046 | 18.4165
9 | 0.9055 | 0.05541 | 0.0034 | 16.3418
9.5 | 0.8438 | 0.08321 | -0.0204 | 10.1406
10 | 0.8283 | 0.09784 | -0.0305 | 8.4659
10.5 | 0.8238 | 0.10786 | -0.0356 | 7.6377
11 | 0.8104 | 0.1196 | -0.0404 | 6.7759
11.5 | 0.7985 | 0.13354 | -0.0466 | 5.9795
12 | 0.8016 | 0.14394 | -0.0517 | 5.569
13 | 0.8143 | 0.1637 | -0.0623 | 4.9743
13.5 | 0.8237 | 0.17172 | -0.0658 | 4.7968
14 | 0.8367 | 0.17837 | -0.0681 | 4.6908
14.5 | 0.8418 | 0.18847 | -0.0712 | 4.4665
15 | 0.8538 | 0.19736 | -0.0758 | 4.3261
15.5 | 0.867 | 0.20584 | -0.0807 | 4.212
16 | 0.8807 | 0.21464 | -0.0871 | 4.1031
16.5 | 0.8958 | 0.22268 | -0.0916 | 4.0228
17 | 0.9113 | 0.23029 | -0.096 | 3.9572
17.5 | 0.9272 | 0.23738 | -0.1001 | 3.906
18 | 0.9434 | 0.24366 | -0.1033 | 3.8718
18.5 | 0.9585 | 0.25255 | -0.1065 | 3.7953
19 | 0.9745 | 0.26023 | -0.1123 | 3.7448
19.5 | 0.9925 | 0.26822 | -0.119 | 3.7003
20 | 1.01 | 0.2757 | -0.1239 | 3.6634

## 29. Re 500k Mach 0.25 (1)
BIGFOIL.COM POLAR EXPORT
oa206
ONERA OA206 |  |  |  | Cl Max: | 0.652 | at alpha= | 5.5 | deg
JavaFoil+Calcfoil stall+Eppler ext transition |  |  |  | L/D Max: | 46.25 | at alpha= | 5.5 | deg
Re: | 500000 |  |  | Cd Min: | 0.00815 | at alpha= | 0 | deg
Mach: | 0.25 |  |  | Cl=0 at alpha= | -0.20833 | deg
|  |  |  | @ Cl=0.1, Cd= | 0.008255
|  |  |  | @ Cl=0.4, Cd= | 0.011018
|  |  |  | @ Cl=0.6, Cd= | 0.09411
alpha (deg) | Cl | Cd | Cm | Cl/Cd
-12 | -0.066 | 0.10468 | 0.004 | -0.632
-11.5 | -0.063 | 0.10326 | 0.004 | -0.614
-11 | -0.164 | 0.09529 | 0.004 | -1.719
-10.5 | -0.23 | 0.09759 | 0.004 | -2.355
-10 | -0.285 | 0.09152 | 0.003 | -3.116
-9.5 | -0.334 | 0.08459 | 0.003 | -3.948
-9 | -0.376 | 0.08562 | 0.003 | -4.396
-8.5 | -0.412 | 0.07738 | 0.003 | -5.32
-8 | -0.439 | 0.07035 | 0.003 | -6.239
-7.5 | -0.457 | 0.06743 | 0.003 | -6.78
-7 | -0.466 | 0.06086 | 0.003 | -7.659
-6.5 | -0.464 | 0.0551 | 0.003 | -8.419
-6 | -0.452 | 0.05076 | 0.003 | -8.911
-5.5 | -0.434 | 0.04648 | 0.002 | -9.329
-5 | -0.408 | 0.04354 | 0.002 | -9.377
-4.5 | -0.377 | 0.04036 | 0.002 | -9.352
-4 | -0.342 | 0.03822 | 0.002 | -8.946
-3.5 | -0.303 | 0.0363 | 0.002 | -8.341
-3 | -0.261 | 0.03471 | 0.002 | -7.51
-2.5 | -0.217 | 0.03335 | 0.002 | -6.492
-2 | -0.212 | 0.01162 | 0.005 | -18.205
-1.5 | -0.153 | 0.01157 | 0.005 | -13.236
-1 | -0.094 | 0.01135 | 0.004 | -8.292
-0.5 | -0.035 | 0.01094 | 0.004 | -3.161
0 | 0.025 | 0.00815 | 0.004 | 3.102
0.5 | 0.085 | 0.00824 | 0.003 | 10.361
1 | 0.145 | 0.0083 | 0.003 | 17.52
1.5 | 0.205 | 0.00843 | 0.003 | 24.369
2 | 0.265 | 0.01016 | 0.002 | 26.109
2.5 | 0.325 | 0.01039 | 0.002 | 31.251
3 | 0.384 | 0.01083 | 0.002 | 35.449
3.5 | 0.442 | 0.01151 | 0.001 | 38.39
4 | 0.499 | 0.01287 | 0.001 | 38.75
4.5 | 0.554 | 0.0131 | 0.001 | 42.258
5 | 0.605 | 0.0136 | 0 | 44.486
5.5 | 0.652 | 0.0141 | 0 | 46.25
6 | 0.556 | 0.04457 | 0 | 12.473
6.5 | 0.583 | 0.04743 | 0 | 12.302
7 | 0.605 | 0.05109 | 0 | 11.832
7.5 | 0.616 | 0.05531 | 0 | 11.132
8 | 0.617 | 0.05935 | -0.001 | 10.392
8.5 | 0.607 | 0.06481 | -0.001 | 9.366
9 | 0.586 | 0.07016 | -0.001 | 8.359
9.5 | 0.555 | 0.07685 | -0.001 | 7.222
10 | 0.514 | 0.08521 | -0.001 | 6.027
10.5 | 0.463 | 0.09411 | -0.001 | 4.922

## 30. Re 500k Mach 0.25 (2)
BIGFOIL.COM POLAR EXPORT
oa206
ONERA OA206 |  |  |  | Cl Max: | 0.8964 | at alpha= | 8 | deg
XFOIL ncrit=9 |  |  |  | L/D Max: | 58.1663 | at alpha= | 4.5 | deg
Re: | 500000 |  |  | Cd Min: | 0.13519 | at alpha= | 11.5 | deg
Mach: | 0.25 |  |  | Cl=0 at alpha= | -99 | deg
|  |  |  | @ Cl=0.1, Cd= | 0.0052246
|  |  |  | @ Cl=0.4, Cd= | 0.0075495
|  |  |  | @ Cl=0.6, Cd= | 0.010905
alpha (deg) | Cl | Cd | Cm | Cl/Cd
0 | 0.006 | 0.00533 | 0.0093 | 1.1257
0.5 | 0.0891 | 0.00524 | 0.0048 | 17.0038
1 | 0.1388 | 0.00517 | 0.0067 | 26.8472
1.5 | 0.1907 | 0.00528 | 0.0082 | 36.1174
2 | 0.2464 | 0.00568 | 0.0087 | 43.3803
2.5 | 0.3052 | 0.00652 | 0.008 | 46.8098
3 | 0.3653 | 0.00721 | 0.007 | 50.6657
3.5 | 0.4256 | 0.0078 | 0.0061 | 54.5641
4 | 0.4858 | 0.00852 | 0.0052 | 57.0188
4.5 | 0.5456 | 0.00938 | 0.0044 | 58.1663
5 | 0.6048 | 0.01104 | 0.0037 | 54.7826
5.5 | 0.6636 | 0.01265 | 0.0034 | 52.4585
6 | 0.7205 | 0.01493 | 0.0036 | 48.2585
6.5 | 0.7764 | 0.01705 | 0.0038 | 45.5367
7 | 0.8242 | 0.02289 | 0.0045 | 36.007
7.5 | 0.8677 | 0.02886 | 0.0052 | 30.0658
8 | 0.8964 | 0.0371 | 0.0057 | 24.1617
9 | 0.821 | 0.08339 | -0.0222 | 9.8453
9.5 | 0.8082 | 0.09679 | -0.0313 | 8.35
10 | 0.8018 | 0.10803 | -0.0375 | 7.422
10.5 | 0.8001 | 0.11802 | -0.0422 | 6.7794
11 | 0.8025 | 0.12688 | -0.0458 | 6.3249
11.5 | 0.8042 | 0.13519 | -0.0481 | 5.9487

## 31. Re 500k Mach 0.50 (1)
BIGFOIL.COM POLAR EXPORT
oa206
ONERA OA206 |  |  |  | Cl Max: | 1.066 | at alpha= | 20 | deg
JavaFoil+Calcfoil stall+Eppler ext transition |  |  |  | L/D Max: | 42.928 | at alpha= | 4.5 | deg
Re: | 500000 |  |  | Cd Min: | 0.00831 | at alpha= | 0 | deg
Mach: | 0.5 |  |  | Cl=0 at alpha= | -0.20896 | deg
|  |  |  | @ Cl=0.1, Cd= | 0.0084082
|  |  |  | @ Cl=0.4, Cd= | 0.011126
|  |  |  | @ Cl=0.6, Cd= | 0.13037
alpha (deg) | Cl | Cd | Cm | Cl/Cd
-20 | -1.044 | 0.22515 | 0.007 | -4.638
-19.5 | -1.017 | 0.21782 | 0.007 | -4.671
-19 | -0.992 | 0.21551 | 0.007 | -4.603
-18.5 | -0.967 | 0.21059 | 0.007 | -4.591
-18 | -0.941 | 0.20581 | 0.007 | -4.574
-17.5 | -0.916 | 0.2014 | 0.007 | -4.548
-17 | -0.889 | 0.18965 | 0.007 | -4.689
-16.5 | -0.864 | 0.18466 | 0.007 | -4.678
-16 | -0.838 | 0.1801 | 0.007 | -4.654
-15.5 | -0.812 | 0.17463 | 0.006 | -4.648
-15 | -0.786 | 0.17032 | 0.006 | -4.614
-14.5 | -0.759 | 0.16196 | 0.006 | -4.687
-14 | -0.733 | 0.15816 | 0.006 | -4.636
-13.5 | -0.707 | 0.15313 | 0.006 | -4.619
-13 | -0.68 | 0.14784 | 0.005 | -4.6
-12.5 | -0.654 | 0.14445 | 0.005 | -4.528
-12 | -0.628 | 0.14028 | 0.005 | -4.477
-11.5 | -0.602 | 0.13685 | 0.005 | -4.398
-11 | -0.575 | 0.12844 | 0.005 | -4.474
-10.5 | -0.548 | 0.12265 | 0.005 | -4.471
-10 | -0.522 | 0.11915 | 0.005 | -4.382
-9.5 | -0.496 | 0.11624 | 0.004 | -4.265
-9 | -0.469 | 0.15901 | 0.004 | -2.95
-8.5 | -0.442 | 0.10849 | 0.004 | -4.077
-8 | -0.416 | 0.10769 | 0.004 | -3.862
-7.5 | -0.389 | 0.10541 | 0.004 | -3.694
-7 | -0.363 | 0.09692 | 0.004 | -3.744
-6.5 | -0.336 | 0.06524 | 0.003 | -5.15
-6 | -0.309 | 0.0543 | 0.003 | -5.698
-5.5 | -0.283 | 0.06064 | 0.003 | -4.661
-5 | -0.256 | 0.05028 | 0.003 | -5.092
-4.5 | -0.229 | 0.05113 | 0.003 | -4.484
-4 | -0.324 | 0.04536 | 0.002 | -7.139
-3.5 | -0.316 | 0.03924 | 0.002 | -8.054
-3 | -0.282 | 0.0362 | 0.002 | -7.791
-2.5 | -0.238 | 0.03423 | 0.002 | -6.956
-2 | -0.189 | 0.03284 | 0.002 | -5.745
-1.5 | -0.17 | 0.01173 | 0.005 | -14.534
-1 | -0.105 | 0.01169 | 0.005 | -8.98
-0.5 | -0.039 | 0.01147 | 0.004 | -3.367
0 | 0.028 | 0.00831 | 0.004 | 3.4
0.5 | 0.095 | 0.0084 | 0.004 | 11.364
1 | 0.162 | 0.00851 | 0.003 | 19.105
1.5 | 0.229 | 0.01022 | 0.003 | 22.446
2 | 0.296 | 0.0105 | 0.003 | 28.216
2.5 | 0.363 | 0.01079 | 0.002 | 33.627
3 | 0.428 | 0.01138 | 0.002 | 37.641
3.5 | 0.492 | 0.01235 | 0.002 | 39.852
4 | 0.553 | 0.0136 | 0.001 | 40.643
4.5 | 0.608 | 0.01416 | 0.001 | 42.928
5 | 0.522 | 0.04119 | 0 | 12.683
5.5 | 0.537 | 0.04498 | 0 | 11.947
6 | 0.491 | 0.05167 | 0 | 9.509
6.5 | 0.358 | 0.05317 | 0 | 6.728
7 | 0.384 | 0.06427 | 0 | 5.977
7.5 | 0.411 | 0.06196 | -0.001 | 6.63
8 | 0.437 | 0.07925 | -0.001 | 5.516
8.5 | 0.464 | 0.07326 | -0.001 | 6.33
9 | 0.49 | 0.1087 | -0.001 | 4.512
9.5 | 0.517 | 0.11056 | -0.001 | 4.674
10 | 0.543 | 0.11777 | -0.001 | 4.61
10.5 | 0.57 | 0.12851 | -0.002 | 4.434
11 | 0.596 | 0.12988 | -0.002 | 4.589
11.5 | 0.622 | 0.13307 | -0.002 | 4.675
12 | 0.649 | 0.13854 | -0.002 | 4.686
12.5 | 0.675 | 0.14252 | -0.003 | 4.737
13 | 0.701 | 0.14926 | -0.003 | 4.698
13.5 | 0.728 | 0.15575 | -0.003 | 4.675
14 | 0.754 | 0.15943 | -0.003 | 4.729
14.5 | 0.781 | 0.16815 | -0.004 | 4.643
15 | 0.807 | 0.17441 | -0.004 | 4.628
15.5 | 0.833 | 0.17684 | -0.004 | 4.71
16 | 0.86 | 0.18753 | -0.005 | 4.584
16.5 | 0.885 | 0.19177 | -0.005 | 4.615
17 | 0.912 | 0.20353 | -0.005 | 4.481
17.5 | 0.938 | 0.2096 | -0.006 | 4.474
18 | 0.963 | 0.20957 | -0.006 | 4.595
18.5 | 0.989 | 0.21776 | -0.006 | 4.541
19 | 1.016 | 0.21872 | -0.007 | 4.644
19.5 | 1.041 | 0.22363 | -0.007 | 4.654
20 | 1.066 | 0.2357 | -0.007 | 4.522

## 32. Re 500k Mach 0.50 (2)
BIGFOIL.COM POLAR EXPORT
oa206
ONERA OA206 |  |  |  | Cl Max: | 1.1296 | at alpha= | 20 | deg
XFOIL ncrit=9 |  |  |  | L/D Max: | 58.0898 | at alpha= | 4 | deg
Re: | 500000 |  |  | Cd Min: | 0.31109 | at alpha= | 20 | deg
Mach: | 0.5 |  |  | Cl=0 at alpha= | -0.26855 | deg
|  |  |  | @ Cl=0.1, Cd= | 0.0054576
|  |  |  | @ Cl=0.4, Cd= | 0.0077646
|  |  |  | @ Cl=0.6, Cd= | 0.010758
alpha (deg) | Cl | Cd | Cm | Cl/Cd
-19.5 | -1.0768 | 0.3031 | 0.1492 | -3.5526
-19 | -1.0551 | 0.29398 | 0.1443 | -3.589
-18.5 | -1.0325 | 0.28531 | 0.1388 | -3.6189
-18 | -1.0096 | 0.27663 | 0.1332 | -3.6496
-17.5 | -0.9866 | 0.2679 | 0.1277 | -3.6827
-17 | -0.9635 | 0.25904 | 0.1223 | -3.7195
-16.5 | -0.9393 | 0.25007 | 0.1165 | -3.7561
-16 | -0.9159 | 0.24165 | 0.1099 | -3.7902
-15.5 | -0.8945 | 0.23335 | 0.1036 | -3.8333
-15 | -0.8732 | 0.22303 | 0.1004 | -3.9152
-14.5 | -0.8526 | 0.21464 | 0.0963 | -3.9722
-14 | -0.8319 | 0.20619 | 0.0917 | -4.0346
-13.5 | -0.8115 | 0.19763 | 0.0871 | -4.1062
-13 | -0.7915 | 0.189 | 0.0825 | -4.1878
-12.5 | -0.7716 | 0.18059 | 0.0768 | -4.2727
-12 | -0.7562 | 0.17259 | 0.0708 | -4.3815
-11.5 | -0.7426 | 0.16425 | 0.0654 | -4.5212
-11 | -0.7264 | 0.15393 | 0.0631 | -4.719
-10.5 | -0.7111 | 0.14552 | 0.0615 | -4.8866
-10 | -0.6977 | 0.13747 | 0.0582 | -5.0753
-9.5 | -0.6855 | 0.12905 | 0.0544 | -5.3119
-9 | -0.6737 | 0.12055 | 0.0499 | -5.5886
-8.5 | -0.6633 | 0.11222 | 0.0427 | -5.9107
-8 | -0.6529 | 0.1035 | 0.037 | -6.3082
-7.5 | -0.6429 | 0.09458 | 0.0313 | -6.7974
-7 | -0.6334 | 0.08523 | 0.024 | -7.4317
-6.5 | -0.6365 | 0.07441 | 0.0171 | -8.554
-6 | -0.6215 | 0.06535 | 0.0103 | -9.5103
-5.5 | -0.5967 | 0.05613 | 0.003 | -10.6307
-5 | -0.5472 | 0.04777 | -0.0038 | -11.4549
-4.5 | -0.5 | 0.03999 | -0.0065 | -12.5031
-4 | -0.4574 | 0.02982 | -0.0091 | -15.3387
-3.5 | -0.3954 | 0.02248 | -0.0096 | -17.589
-3 | -0.3275 | 0.01653 | -0.0093 | -19.8125
-2.5 | -0.2539 | 0.01301 | -0.0098 | -19.5158
-2 | -0.1788 | 0.01082 | -0.0104 | -16.525
-1.5 | -0.1266 | 0.00959 | -0.0064 | -13.2013
-1 | -0.0701 | 0.00883 | -0.0035 | -7.9388
-0.5 | -0.0131 | 0.00588 | -0.0029 | -2.2279
0 | 0.0152 | 0.00562 | 0.0083 | 2.7046
0.5 | 0.0923 | 0.00545 | 0.0082 | 16.9358
1 | 0.1632 | 0.00552 | 0.0075 | 29.5652
1.5 | 0.2234 | 0.00592 | 0.0087 | 37.7365
2 | 0.2854 | 0.00676 | 0.0089 | 42.2189
2.5 | 0.3502 | 0.00736 | 0.0088 | 47.5815
3 | 0.4179 | 0.00791 | 0.0084 | 52.8319
3.5 | 0.4869 | 0.00865 | 0.0079 | 56.289
4 | 0.5565 | 0.00958 | 0.0076 | 58.0898
4.5 | 0.6259 | 0.01146 | 0.0076 | 54.6161
5 | 0.6947 | 0.0137 | 0.0083 | 50.708
5.5 | 0.7578 | 0.0179 | 0.0098 | 42.3352
6 | 0.8123 | 0.02411 | 0.0112 | 33.6914
6.5 | 0.8428 | 0.03324 | 0.0107 | 25.355
7 | 0.8414 | 0.04501 | 0.0059 | 18.6936
7.5 | 0.8227 | 0.06049 | -0.0086 | 13.6006
8 | 0.8069 | 0.0754 | -0.0217 | 10.7016
8.5 | 0.7945 | 0.08789 | -0.0297 | 9.0397
9 | 0.7866 | 0.09951 | -0.036 | 7.9047
9.5 | 0.7828 | 0.11049 | -0.0413 | 7.0848
10 | 0.6374 | 0.10439 | -0.0234 | 6.1059
10.5 | 0.6313 | 0.1137 | -0.0264 | 5.5523
11 | 0.7898 | 0.14334 | -0.0558 | 5.51
11.5 | 0.7996 | 0.15298 | -0.0606 | 5.2268
12 | 0.8121 | 0.16211 | -0.0649 | 5.0096
12.5 | 0.827 | 0.1707 | -0.0686 | 4.8448
13 | 0.8416 | 0.18022 | -0.0704 | 4.6698
13.5 | 0.8579 | 0.1898 | -0.0758 | 4.52
14 | 0.8745 | 0.19945 | -0.0838 | 4.3846
14.5 | 0.8936 | 0.20865 | -0.0889 | 4.2828
15 | 0.9133 | 0.21745 | -0.0936 | 4.2
15.5 | 0.9338 | 0.22597 | -0.0979 | 4.1324
16 | 0.9549 | 0.23639 | -0.1005 | 4.0395
16.5 | 0.9755 | 0.24582 | -0.1065 | 3.9684
17 | 0.996 | 0.25497 | -0.1133 | 3.9063
17.5 | 1.0185 | 0.26421 | -0.1208 | 3.8549
18 | 1.0415 | 0.27359 | -0.1268 | 3.8068
18.5 | 1.0637 | 0.28252 | -0.1323 | 3.765
19 | 1.0855 | 0.29126 | -0.1375 | 3.7269
19.5 | 1.1074 | 0.30184 | -0.1413 | 3.6688
20 | 1.1296 | 0.31109 | -0.1483 | 3.6311

## 33. Re 750k Mach 0.00 (1)
BIGFOIL.COM POLAR EXPORT
oa206
ONERA OA206 |  |  |  | Cl Max: | 0.721 | at alpha= | 6.5 | deg
JavaFoil+Calcfoil stall+Eppler ext transition |  |  |  | L/D Max: | 52.272 | at alpha= | 6.5 | deg
Re: | 750000 |  |  | Cd Min: | 0.00752 | at alpha= | 0 | deg
Mach: | 0 |  |  | Cl=0 at alpha= | -0.2069 | deg
|  |  |  | @ Cl=0.1, Cd= | 0.0076222
|  |  |  | @ Cl=0.4, Cd= | 0.01011
|  |  |  | @ Cl=0.6, Cd= | 0.08726
alpha (deg) | Cl | Cd | Cm | Cl/Cd
-13.5 | -0.373 | 0.11517 | 0.004 | -3.241
-13 | -0.394 | 0.10904 | 0.004 | -3.615
-12.5 | -0.415 | 0.10685 | 0.004 | -3.886
-12 | -0.436 | 0.10079 | 0.004 | -4.327
-11.5 | -0.455 | 0.09594 | 0.004 | -4.742
-11 | -0.472 | 0.08847 | 0.003 | -5.337
-10.5 | -0.488 | 0.08446 | 0.003 | -5.774
-10 | -0.501 | 0.07819 | 0.003 | -6.409
-9.5 | -0.512 | 0.07573 | 0.003 | -6.757
-9 | -0.519 | 0.07156 | 0.003 | -7.253
-8.5 | -0.522 | 0.06623 | 0.003 | -7.885
-8 | -0.521 | 0.06139 | 0.003 | -8.49
-7.5 | -0.515 | 0.05693 | 0.003 | -9.051
-7 | -0.504 | 0.05367 | 0.003 | -9.399
-6.5 | -0.487 | 0.04926 | 0.003 | -9.888
-6 | -0.464 | 0.04633 | 0.003 | -10.025
-5.5 | -0.438 | 0.04376 | 0.002 | -10.001
-5 | -0.407 | 0.04113 | 0.002 | -9.892
-4.5 | -0.373 | 0.0387 | 0.002 | -9.628
-4 | -0.335 | 0.0369 | 0.002 | -9.087
-3.5 | -0.296 | 0.03523 | 0.002 | -8.388
-3 | -0.254 | 0.03373 | 0.002 | -7.527
-2.5 | -0.261 | 0.01116 | 0.005 | -23.4
-2 | -0.205 | 0.01097 | 0.005 | -18.705
-1.5 | -0.148 | 0.01077 | 0.004 | -13.785
-1 | -0.091 | 0.01067 | 0.004 | -8.545
-0.5 | -0.034 | 0.01033 | 0.004 | -3.243
0 | 0.024 | 0.00752 | 0.004 | 3.256
0.5 | 0.083 | 0.00759 | 0.003 | 10.89
1 | 0.141 | 0.0077 | 0.003 | 18.291
1.5 | 0.199 | 0.00782 | 0.003 | 25.436
2 | 0.257 | 0.00928 | 0.002 | 27.67
2.5 | 0.315 | 0.00953 | 0.002 | 32.994
3 | 0.372 | 0.00989 | 0.002 | 37.591
3.5 | 0.428 | 0.01033 | 0.001 | 41.471
4 | 0.484 | 0.01118 | 0.001 | 43.282
4.5 | 0.538 | 0.01216 | 0.001 | 44.207
5 | 0.589 | 0.0125 | 0 | 47.101
5.5 | 0.637 | 0.01306 | 0 | 48.76
6 | 0.681 | 0.01351 | 0 | 50.397
6.5 | 0.721 | 0.01379 | -0.001 | 52.272
7 | 0.606 | 0.04833 | 0 | 12.532
7.5 | 0.627 | 0.05178 | 0 | 12.108
8 | 0.642 | 0.05516 | -0.001 | 11.641
8.5 | 0.652 | 0.05923 | -0.001 | 11.003
9 | 0.655 | 0.06346 | -0.001 | 10.329
9.5 | 0.653 | 0.06807 | -0.001 | 9.598
10 | 0.646 | 0.07245 | -0.001 | 8.914
10.5 | 0.634 | 0.07778 | -0.001 | 8.147
11 | 0.617 | 0.08345 | -0.001 | 7.398
11.5 | 0.598 | 0.08726 | -0.001 | 6.85

## 34. Re 750k Mach 0.00 (2)
BIGFOIL.COM POLAR EXPORT
oa206
ONERA OA206 |  |  |  | Cl Max: | 1.0066 | at alpha= | 20 | deg
XFOIL ncrit=9 |  |  |  | L/D Max: | 63.7091 | at alpha= | 4.5 | deg
Re: | 750000 |  |  | Cd Min: | 0.27415 | at alpha= | 20 | deg
Mach: | 0 |  |  | Cl=0 at alpha= | -0.23236 | deg
|  |  |  | @ Cl=0.1, Cd= | 0.0044002
|  |  |  | @ Cl=0.4, Cd= | 0.0068394
|  |  |  | @ Cl=0.6, Cd= | 0.0097433
alpha (deg) | Cl | Cd | Cm | Cl/Cd
-10 | -0.7191 | 0.12245 | 0.0491 | -5.8726
-9.5 | -0.7118 | 0.11514 | 0.0465 | -6.182
-9 | -0.7066 | 0.10715 | 0.0426 | -6.5945
-8.5 | -0.703 | 0.09866 | 0.0377 | -7.1255
-8 | -0.7018 | 0.08948 | 0.0306 | -7.8431
-7.5 | -0.6925 | 0.07788 | 0.0174 | -8.8919
-7 | -0.6614 | 0.06592 | 0.007 | -10.0334
-6.5 | -0.6294 | 0.05554 | 0.0025 | -11.3324
-6 | -0.5931 | 0.04521 | 0.0001 | -13.1188
-5.5 | -0.5607 | 0.03431 | -0.0021 | -16.3422
-5 | -0.5096 | 0.02942 | -0.0028 | -17.3215
-4.5 | -0.4508 | 0.02653 | -0.0025 | -16.9921
-4 | -0.3972 | 0.01385 | -0.0024 | -28.6787
-3.5 | -0.3386 | 0.01179 | -0.003 | -28.7193
-3 | -0.2781 | 0.01045 | -0.0041 | -26.6124
-2.5 | -0.2238 | 0.00894 | -0.0036 | -25.0336
-2 | -0.1777 | 0.00843 | -0.0011 | -21.0795
-1.5 | -0.1275 | 0.00794 | 0.0005 | -16.0579
-1 | -0.074 | 0.00743 | 0.0013 | -9.9596
-0.5 | -0.022 | 0.00467 | 0.0009 | -4.7109
0 | 0.0191 | 0.00458 | 0.0054 | 4.1703
0.5 | 0.0517 | 0.00438 | 0.012 | 11.8037
1 | 0.1234 | 0.00441 | 0.009 | 27.9819
1.5 | 0.1766 | 0.00465 | 0.0095 | 37.9785
2 | 0.2332 | 0.00519 | 0.0089 | 44.9326
2.5 | 0.2916 | 0.00591 | 0.0077 | 49.3401
3 | 0.3504 | 0.0064 | 0.0066 | 54.75
3.5 | 0.4091 | 0.00692 | 0.0055 | 59.1185
4 | 0.4676 | 0.00755 | 0.0044 | 61.9338
4.5 | 0.5256 | 0.00825 | 0.0034 | 63.7091
5 | 0.5829 | 0.00943 | 0.0023 | 61.8134
5.5 | 0.6402 | 0.01048 | 0.0017 | 61.0878
6 | 0.6968 | 0.01159 | 0.0011 | 60.1208
6.5 | 0.7517 | 0.01326 | 0.0007 | 56.6893
7 | 0.8055 | 0.01493 | 0.0005 | 53.9518
7.5 | 0.8577 | 0.01688 | 0.0004 | 50.8116
8 | 0.8995 | 0.02352 | 0.0011 | 38.244
8.5 | 0.9352 | 0.03058 | 0.0017 | 30.5821
9 | 0.9582 | 0.03847 | 0.0022 | 24.9077
9.5 | 0.9869 | 0.04306 | 0.0025 | 22.9192
10.5 | 0.8437 | 0.09899 | -0.0338 | 8.5231
11.5 | 0.81 | 0.1295 | -0.0478 | 6.2548
12 | 0.8093 | 0.14058 | -0.0525 | 5.7569
12.5 | 0.8125 | 0.15101 | -0.0571 | 5.3804
13 | 0.82 | 0.16175 | -0.0627 | 5.0696
13.5 | 0.8275 | 0.17059 | -0.0667 | 4.8508
14 | 0.8378 | 0.17835 | -0.0702 | 4.6975
14.5 | 0.8499 | 0.18525 | -0.0731 | 4.5879
15 | 0.8556 | 0.19516 | -0.0768 | 4.3841
15.5 | 0.868 | 0.20394 | -0.0812 | 4.2562
16 | 0.8816 | 0.21241 | -0.0857 | 4.1505
16.5 | 0.8957 | 0.22068 | -0.0905 | 4.0588
17 | 0.9117 | 0.22959 | -0.0964 | 3.971
17.5 | 0.9274 | 0.23718 | -0.1008 | 3.9101
18 | 0.9433 | 0.24434 | -0.1051 | 3.8606
18.5 | 0.9592 | 0.25082 | -0.1091 | 3.8243
19 | 0.9735 | 0.25853 | -0.1124 | 3.7655
19.5 | 0.99 | 0.26638 | -0.1175 | 3.7165
20 | 1.0066 | 0.27415 | -0.1231 | 3.6717

## 35. Re 750k Mach 0.10 (1)
BIGFOIL.COM POLAR EXPORT
oa206
ONERA OA206 |  |  |  | Cl Max: | 0.722 | at alpha= | 6.5 | deg
JavaFoil+Calcfoil stall+Eppler ext transition |  |  |  | L/D Max: | 52.227 | at alpha= | 6.5 | deg
Re: | 750000 |  |  | Cd Min: | 0.00751 | at alpha= | 0 | deg
Mach: | 0.1 |  |  | Cl=0 at alpha= | -0.21186 | deg
|  |  |  | @ Cl=0.1, Cd= | 0.0076134
|  |  |  | @ Cl=0.4, Cd= | 0.010173
|  |  |  | @ Cl=0.6, Cd= | 0.08837
alpha (deg) | Cl | Cd | Cm | Cl/Cd
-13 | -0.354 | 0.10991 | 0.004 | -3.223
-12.5 | -0.378 | 0.10496 | 0.004 | -3.601
-12 | -0.402 | 0.09958 | 0.004 | -4.035
-11.5 | -0.424 | 0.09609 | 0.004 | -4.411
-11 | -0.444 | 0.08962 | 0.003 | -4.957
-10.5 | -0.463 | 0.08442 | 0.003 | -5.486
-10 | -0.48 | 0.07955 | 0.003 | -6.035
-9.5 | -0.494 | 0.07529 | 0.003 | -6.564
-9 | -0.505 | 0.07261 | 0.003 | -6.952
-8.5 | -0.511 | 0.06703 | 0.003 | -7.624
-8 | -0.513 | 0.06202 | 0.003 | -8.269
-7.5 | -0.509 | 0.05827 | 0.003 | -8.744
-7 | -0.501 | 0.05405 | 0.003 | -9.262
-6.5 | -0.485 | 0.05008 | 0.003 | -9.684
-6 | -0.464 | 0.04705 | 0.003 | -9.853
-5.5 | -0.438 | 0.04391 | 0.002 | -9.965
-5 | -0.407 | 0.04138 | 0.002 | -9.848
-4.5 | -0.374 | 0.03893 | 0.002 | -9.594
-4 | -0.337 | 0.03695 | 0.002 | -9.107
-3.5 | -0.297 | 0.03529 | 0.002 | -8.408
-3 | -0.255 | 0.03377 | 0.002 | -7.549
-2.5 | -0.262 | 0.01113 | 0.005 | -23.575
-2 | -0.206 | 0.01101 | 0.005 | -18.731
-1.5 | -0.149 | 0.01083 | 0.004 | -13.774
-1 | -0.092 | 0.01064 | 0.004 | -8.611
-0.5 | -0.034 | 0.0104 | 0.004 | -3.238
0 | 0.025 | 0.00751 | 0.004 | 3.274
0.5 | 0.083 | 0.00759 | 0.003 | 10.95
1 | 0.141 | 0.00767 | 0.003 | 18.447
1.5 | 0.2 | 0.00784 | 0.003 | 25.496
2 | 0.258 | 0.00932 | 0.002 | 27.69
2.5 | 0.316 | 0.00958 | 0.002 | 32.986
3 | 0.374 | 0.00995 | 0.002 | 37.551
3.5 | 0.43 | 0.01043 | 0.001 | 41.256
4 | 0.486 | 0.01125 | 0.001 | 43.22
4.5 | 0.54 | 0.01213 | 0.001 | 44.531
5 | 0.591 | 0.01257 | 0 | 47.056
5.5 | 0.639 | 0.01314 | 0 | 48.664
6 | 0.683 | 0.01357 | 0 | 50.33
6.5 | 0.722 | 0.01383 | -0.001 | 52.227
7 | 0.606 | 0.04849 | 0 | 12.496
7.5 | 0.626 | 0.05188 | 0 | 12.069
8 | 0.64 | 0.0558 | -0.001 | 11.468
8.5 | 0.647 | 0.05925 | -0.001 | 10.926
9 | 0.648 | 0.06389 | -0.001 | 10.148
9.5 | 0.643 | 0.06919 | -0.001 | 9.298
10 | 0.632 | 0.07354 | -0.001 | 8.6
10.5 | 0.617 | 0.07962 | -0.001 | 7.744
11 | 0.596 | 0.08225 | -0.001 | 7.25
11.5 | 0.573 | 0.08837 | -0.002 | 6.481

## 36. Re 750k Mach 0.10 (2)
BIGFOIL.COM POLAR EXPORT
oa206
ONERA OA206 |  |  |  | Cl Max: | 0.9784 | at alpha= | 9.5 | deg
XFOIL ncrit=9 |  |  |  | L/D Max: | 63.7877 | at alpha= | 4.5 | deg
Re: | 750000 |  |  | Cd Min: | 0.04557 | at alpha= | 9.5 | deg
Mach: | 0.1 |  |  | Cl=0 at alpha= | -99 | deg
|  |  |  | @ Cl=0.1, Cd= | 0.0044165
|  |  |  | @ Cl=0.4, Cd= | 0.0068549
|  |  |  | @ Cl=0.6, Cd= | 0.0097782
alpha (deg) | Cl | Cd | Cm | Cl/Cd
0 | 0.0192 | 0.00459 | 0.0054 | 4.183
0.5 | 0.0521 | 0.00439 | 0.012 | 11.8679
1 | 0.1243 | 0.00443 | 0.0091 | 28.0587
1.5 | 0.1777 | 0.00467 | 0.0095 | 38.0514
2 | 0.2346 | 0.00523 | 0.009 | 44.8566
2.5 | 0.2933 | 0.00594 | 0.0078 | 49.3771
3 | 0.3524 | 0.00642 | 0.0067 | 54.891
3.5 | 0.4115 | 0.00696 | 0.0056 | 59.1236
4 | 0.4704 | 0.00759 | 0.0045 | 61.9763
4.5 | 0.5288 | 0.00829 | 0.0035 | 63.7877
5 | 0.5865 | 0.00954 | 0.0024 | 61.478
5.5 | 0.6443 | 0.01056 | 0.0018 | 61.0133
6 | 0.7011 | 0.01184 | 0.0013 | 59.2145
6.5 | 0.7564 | 0.01348 | 0.001 | 56.1128
7 | 0.8106 | 0.01525 | 0.0009 | 53.1541
7.5 | 0.8625 | 0.01752 | 0.0008 | 49.2295
8.5 | 0.9373 | 0.03167 | 0.0023 | 29.5958
9 | 0.9648 | 0.03802 | 0.0026 | 25.3761
9.5 | 0.9784 | 0.04557 | 0.0026 | 21.4703

## 37. Re 750k Mach 0.25 (1)
BIGFOIL.COM POLAR EXPORT
oa206
ONERA OA206 |  |  |  | Cl Max: | 0.694 | at alpha= | 6 | deg
JavaFoil+Calcfoil stall+Eppler ext transition |  |  |  | L/D Max: | 50.116 | at alpha= | 6 | deg
Re: | 750000 |  |  | Cd Min: | 0.00757 | at alpha= | 0 | deg
Mach: | 0.25 |  |  | Cl=0 at alpha= | -0.20833 | deg
|  |  |  | @ Cl=0.1, Cd= | 0.0076625
|  |  |  | @ Cl=0.4, Cd= | 0.010199
|  |  |  | @ Cl=0.6, Cd= | 0.08764
alpha (deg) | Cl | Cd | Cm | Cl/Cd
-12 | -0.066 | 0.10001 | 0.004 | -0.662
-11.5 | -0.063 | 0.097 | 0.004 | -0.654
-11 | -0.164 | 0.09175 | 0.004 | -1.786
-10.5 | -0.23 | 0.08499 | 0.004 | -2.706
-10 | -0.285 | 0.08116 | 0.004 | -3.516
-9.5 | -0.334 | 0.0795 | 0.003 | -4.202
-9 | -0.377 | 0.07442 | 0.003 | -5.059
-8.5 | -0.412 | 0.0688 | 0.003 | -5.985
-8 | -0.439 | 0.06439 | 0.003 | -6.818
-7.5 | -0.457 | 0.06122 | 0.003 | -7.469
-7 | -0.466 | 0.05732 | 0.003 | -8.134
-6.5 | -0.464 | 0.05219 | 0.003 | -8.889
-6 | -0.452 | 0.04922 | 0.003 | -9.193
-5.5 | -0.434 | 0.04492 | 0.003 | -9.653
-5 | -0.408 | 0.04228 | 0.002 | -9.66
-4.5 | -0.378 | 0.03949 | 0.002 | -9.56
-4 | -0.342 | 0.0373 | 0.002 | -9.169
-3.5 | -0.303 | 0.03552 | 0.002 | -8.527
-3 | -0.261 | 0.03404 | 0.002 | -7.66
-2.5 | -0.217 | 0.03227 | 0.002 | -6.732
-2 | -0.212 | 0.01103 | 0.005 | -19.181
-1.5 | -0.153 | 0.01086 | 0.005 | -14.109
-1 | -0.094 | 0.01075 | 0.004 | -8.755
-0.5 | -0.035 | 0.0104 | 0.004 | -3.325
0 | 0.025 | 0.00757 | 0.004 | 3.338
0.5 | 0.085 | 0.00764 | 0.003 | 11.176
1 | 0.145 | 0.00773 | 0.003 | 18.819
1.5 | 0.205 | 0.00788 | 0.003 | 26.053
2 | 0.265 | 0.0094 | 0.002 | 28.218
2.5 | 0.325 | 0.00961 | 0.002 | 33.792
3 | 0.384 | 0.01002 | 0.002 | 38.304
3.5 | 0.442 | 0.01067 | 0.001 | 41.416
4 | 0.499 | 0.01203 | 0.001 | 41.471
4.5 | 0.554 | 0.01227 | 0.001 | 45.124
5 | 0.605 | 0.01275 | 0 | 47.459
5.5 | 0.652 | 0.01324 | 0 | 49.227
6 | 0.694 | 0.01384 | 0 | 50.116
6.5 | 0.584 | 0.04619 | 0 | 12.64
7 | 0.605 | 0.04966 | 0 | 12.176
7.5 | 0.616 | 0.05326 | 0 | 11.563
8 | 0.617 | 0.05724 | -0.001 | 10.776
8.5 | 0.607 | 0.06181 | -0.001 | 9.822
9 | 0.587 | 0.06817 | -0.001 | 8.606
9.5 | 0.555 | 0.07338 | -0.001 | 7.566
10 | 0.514 | 0.07537 | -0.001 | 6.816
10.5 | 0.463 | 0.08197 | -0.001 | 5.653
11 | 0.406 | 0.08764 | -0.001 | 4.628

## 38. Re 750k Mach 0.25 (2)
BIGFOIL.COM POLAR EXPORT
oa206
ONERA OA206 |  |  |  | Cl Max: | 1.0304 | at alpha= | 20 | deg
XFOIL ncrit=9 |  |  |  | L/D Max: | 63.6205 | at alpha= | 4.5 | deg
Re: | 750000 |  |  | Cd Min: | 0.2807 | at alpha= | 20 | deg
Mach: | 0.25 |  |  | Cl=0 at alpha= | -0.24167 | deg
|  |  |  | @ Cl=0.1, Cd= | 0.0044964
|  |  |  | @ Cl=0.4, Cd= | 0.0068836
|  |  |  | @ Cl=0.6, Cd= | 0.0097275
alpha (deg) | Cl | Cd | Cm | Cl/Cd
-19.5 | -0.985 | 0.27555 | 0.1299 | -3.5747
-19 | -0.9676 | 0.26897 | 0.1254 | -3.5974
-18.5 | -0.9493 | 0.262 | 0.1208 | -3.6233
-18 | -0.9309 | 0.25479 | 0.1162 | -3.6536
-17.5 | -0.9125 | 0.24743 | 0.1116 | -3.6879
-17 | -0.8938 | 0.23983 | 0.1071 | -3.7268
-16.5 | -0.8744 | 0.23204 | 0.1021 | -3.7683
-16 | -0.8568 | 0.2243 | 0.097 | -3.8199
-15.5 | -0.8408 | 0.2165 | 0.0918 | -3.8836
-15 | -0.8255 | 0.20779 | 0.0891 | -3.9728
-14.5 | -0.81 | 0.20071 | 0.0858 | -4.0357
-14 | -0.7945 | 0.19348 | 0.0821 | -4.1064
-13.5 | -0.7798 | 0.18589 | 0.0784 | -4.195
-13 | -0.7657 | 0.17797 | 0.0747 | -4.3024
-12.5 | -0.7517 | 0.16974 | 0.0701 | -4.4285
-12 | -0.7414 | 0.1615 | 0.0653 | -4.5907
-11.5 | -0.7319 | 0.15306 | 0.0611 | -4.7818
-11 | -0.7229 | 0.14438 | 0.0572 | -5.0069
-10.5 | -0.7188 | 0.13452 | 0.0549 | -5.3434
-10 | -0.7095 | 0.12716 | 0.0528 | -5.5796
-9.5 | -0.7019 | 0.1194 | 0.0496 | -5.8786
-9 | -0.6955 | 0.1112 | 0.0457 | -6.2545
-8.5 | -0.6898 | 0.10268 | 0.0411 | -6.718
-8 | -0.6831 | 0.09303 | 0.0325 | -7.3428
-7.5 | -0.6773 | 0.08256 | 0.0208 | -8.2037
-7 | -0.6593 | 0.07155 | 0.011 | -9.2145
-6.5 | -0.6342 | 0.06085 | 0.0046 | -10.4224
-6 | -0.6021 | 0.05045 | 0.0006 | -11.9346
-5.5 | -0.5743 | 0.03958 | -0.0026 | -14.5099
-5 | -0.525 | 0.03341 | -0.0038 | -15.7139
-4.5 | -0.4645 | 0.02901 | -0.0035 | -16.0117
-4 | -0.4123 | 0.01748 | -0.0042 | -23.587
-3.5 | -0.3507 | 0.01299 | -0.0043 | -26.9977
-3 | -0.2862 | 0.01103 | -0.0054 | -25.9474
-2.5 | -0.2343 | 0.0098 | -0.0035 | -23.9082
-2 | -0.1862 | 0.00866 | -0.0009 | -21.5012
-1.5 | -0.1332 | 0.00818 | 0.0007 | -16.2836
-1 | -0.0778 | 0.00761 | 0.0016 | -10.2234
-0.5 | -0.0217 | 0.00487 | 0.0006 | -4.4559
0 | 0.0203 | 0.00461 | 0.0055 | 4.4035
0.5 | 0.0551 | 0.00449 | 0.0121 | 12.2717
1 | 0.1249 | 0.0045 | 0.0102 | 27.7556
1.5 | 0.1846 | 0.00482 | 0.0096 | 38.2988
2 | 0.2426 | 0.00547 | 0.0091 | 44.351
2.5 | 0.3028 | 0.0061 | 0.008 | 49.6393
3 | 0.3638 | 0.00654 | 0.0071 | 55.6269
3.5 | 0.4249 | 0.00712 | 0.006 | 59.677
4 | 0.4858 | 0.0078 | 0.0049 | 62.2821
4.5 | 0.5465 | 0.00859 | 0.004 | 63.6205
5 | 0.6067 | 0.00987 | 0.0032 | 61.4691
5.5 | 0.667 | 0.01107 | 0.0028 | 60.2529
6 | 0.7249 | 0.01315 | 0.0025 | 55.1255
6.5 | 0.7824 | 0.01494 | 0.0027 | 52.3695
7 | 0.8375 | 0.01747 | 0.003 | 47.9393
7.5 | 0.8859 | 0.02208 | 0.0036 | 40.1223
8 | 0.9235 | 0.02906 | 0.0044 | 31.7791
8.5 | 0.9402 | 0.03841 | 0.0044 | 24.478
9 | 0.9321 | 0.04904 | 0.0019 | 19.0069
9.5 | 0.8256 | 0.09247 | -0.0306 | 8.9283
10 | 0.8151 | 0.10483 | -0.0376 | 7.7754
10.5 | 0.8131 | 0.11472 | -0.0425 | 7.0877
11 | 0.8167 | 0.12254 | -0.0458 | 6.6648
11.5 | 0.8023 | 0.1352 | -0.0508 | 5.9342
12 | 0.805 | 0.14559 | -0.0551 | 5.5292
12.5 | 0.8105 | 0.15566 | -0.0595 | 5.2069
13 | 0.8194 | 0.16534 | -0.0641 | 4.9558
13.5 | 0.8296 | 0.17552 | -0.0698 | 4.7265
14 | 0.8411 | 0.18385 | -0.0738 | 4.5749
14.5 | 0.8543 | 0.19156 | -0.0774 | 4.4597
15 | 0.869 | 0.19856 | -0.0804 | 4.3765
15.5 | 0.8795 | 0.20842 | -0.0845 | 4.2198
16 | 0.8945 | 0.21699 | -0.0891 | 4.1223
16.5 | 0.9102 | 0.22538 | -0.0939 | 4.0385
17 | 0.9271 | 0.23428 | -0.1003 | 3.9572
17.5 | 0.9448 | 0.24256 | -0.1052 | 3.8951
18 | 0.9622 | 0.25018 | -0.1098 | 3.846
18.5 | 0.9794 | 0.25723 | -0.1142 | 3.8075
19 | 0.9952 | 0.26471 | -0.1173 | 3.7596
19.5 | 1.0128 | 0.27274 | -0.1226 | 3.7134
20 | 1.0304 | 0.2807 | -0.1283 | 3.6708

## 39. Re 750k Mach 0.50 (1)
BIGFOIL.COM POLAR EXPORT
oa206
ONERA OA206 |  |  |  | Cl Max: | 1.066 | at alpha= | 20 | deg
JavaFoil+Calcfoil stall+Eppler ext transition |  |  |  | L/D Max: | 46.62 | at alpha= | 5 | deg
Re: | 750000 |  |  | Cd Min: | 0.00768 | at alpha= | 0 | deg
Mach: | 0.5 |  |  | Cl=0 at alpha= | -0.20896 | deg
|  |  |  | @ Cl=0.1, Cd= | 0.007759
|  |  |  | @ Cl=0.4, Cd= | 0.010309
|  |  |  | @ Cl=0.6, Cd= | 0.11755
alpha (deg) | Cl | Cd | Cm | Cl/Cd
-20 | -1.044 | 0.21024 | 0.007 | -4.967
-19.5 | -1.018 | 0.20344 | 0.007 | -5.002
-19 | -0.992 | 0.19359 | 0.007 | -5.124
-18.5 | -0.967 | 0.1887 | 0.007 | -5.123
-18 | -0.941 | 0.18395 | 0.007 | -5.118
-17.5 | -0.916 | 0.17951 | 0.007 | -5.103
-17 | -0.889 | 0.17471 | 0.007 | -5.09
-16.5 | -0.864 | 0.16984 | 0.007 | -5.086
-16 | -0.838 | 0.16537 | 0.007 | -5.069
-15.5 | -0.812 | 0.16523 | 0.006 | -4.913
-15 | -0.786 | 0.1609 | 0.006 | -4.885
-14.5 | -0.759 | 0.15135 | 0.006 | -5.016
-14 | -0.733 | 0.14756 | 0.006 | -4.969
-13.5 | -0.707 | 0.13821 | 0.006 | -5.118
-13 | -0.68 | 0.13599 | 0.005 | -5.002
-12.5 | -0.654 | 0.13267 | 0.005 | -4.931
-12 | -0.628 | 0.12457 | 0.005 | -5.042
-11.5 | -0.602 | 0.12119 | 0.005 | -4.966
-11 | -0.575 | 0.11589 | 0.005 | -4.959
-10.5 | -0.548 | 0.11345 | 0.005 | -4.835
-10 | -0.522 | 0.10691 | 0.005 | -4.884
-9.5 | -0.496 | 0.10405 | 0.004 | -4.765
-9 | -0.469 | 0.14407 | 0.004 | -3.256
-8.5 | -0.442 | 0.10028 | 0.004 | -4.412
-8 | -0.416 | 0.09479 | 0.004 | -4.388
-7.5 | -0.389 | 0.09251 | 0.004 | -4.21
-7 | -0.363 | 0.08813 | 0.004 | -4.118
-6.5 | -0.336 | 0.06092 | 0.003 | -5.517
-6 | -0.309 | 0.0523 | 0.003 | -5.917
-5.5 | -0.283 | 0.05675 | 0.003 | -4.981
-5 | -0.256 | 0.04716 | 0.003 | -5.429
-4.5 | -0.229 | 0.04427 | 0.003 | -5.18
-4 | -0.324 | 0.0434 | 0.002 | -7.463
-3.5 | -0.316 | 0.03785 | 0.002 | -8.35
-3 | -0.282 | 0.0353 | 0.002 | -7.991
-2.5 | -0.238 | 0.03354 | 0.002 | -7.1
-2 | -0.189 | 0.03223 | 0.002 | -5.86
-1.5 | -0.17 | 0.01117 | 0.005 | -15.264
-1 | -0.105 | 0.01098 | 0.005 | -9.559
-0.5 | -0.039 | 0.01078 | 0.004 | -3.584
0 | 0.028 | 0.00768 | 0.004 | 3.68
0.5 | 0.095 | 0.00775 | 0.004 | 12.308
1 | 0.162 | 0.00787 | 0.003 | 20.647
1.5 | 0.229 | 0.00943 | 0.003 | 24.325
2 | 0.296 | 0.00971 | 0.003 | 30.509
2.5 | 0.363 | 0.00999 | 0.002 | 36.317
3 | 0.428 | 0.01055 | 0.002 | 40.608
3.5 | 0.492 | 0.01146 | 0.002 | 42.931
4 | 0.553 | 0.0127 | 0.001 | 43.524
4.5 | 0.608 | 0.01326 | 0.001 | 45.86
5 | 0.652 | 0.01398 | 0 | 46.62
5.5 | 0.537 | 0.04373 | 0 | 12.289
6 | 0.491 | 0.04989 | 0 | 9.851
6.5 | 0.358 | 0.05117 | 0 | 6.991
7 | 0.384 | 0.06019 | 0 | 6.384
7.5 | 0.411 | 0.05866 | -0.001 | 7.003
8 | 0.437 | 0.07295 | -0.001 | 5.993
8.5 | 0.464 | 0.0687 | -0.001 | 6.751
9 | 0.491 | 0.0977 | -0.001 | 5.021
9.5 | 0.517 | 0.10388 | -0.001 | 4.975
10 | 0.543 | 0.10659 | -0.002 | 5.095
10.5 | 0.57 | 0.1144 | -0.002 | 4.982
11 | 0.596 | 0.11706 | -0.002 | 5.092
11.5 | 0.622 | 0.12025 | -0.002 | 5.173
12 | 0.649 | 0.12822 | -0.003 | 5.064
12.5 | 0.675 | 0.13212 | -0.003 | 5.111
13 | 0.701 | 0.13587 | -0.003 | 5.162
13.5 | 0.728 | 0.14048 | -0.003 | 5.184
14 | 0.754 | 0.14692 | -0.003 | 5.133
14.5 | 0.781 | 0.15312 | -0.004 | 5.099
15 | 0.807 | 0.15912 | -0.004 | 5.073
15.5 | 0.833 | 0.16189 | -0.004 | 5.145
16 | 0.86 | 0.17195 | -0.005 | 5
16.5 | 0.885 | 0.17616 | -0.005 | 5.025
17 | 0.912 | 0.17976 | -0.005 | 5.074
17.5 | 0.938 | 0.18575 | -0.006 | 5.049
18 | 0.963 | 0.19316 | -0.006 | 4.986
18.5 | 0.989 | 0.19822 | -0.006 | 4.989
19 | 1.016 | 0.2031 | -0.007 | 5.001
19.5 | 1.041 | 0.20799 | -0.007 | 5.004
20 | 1.066 | 0.21504 | -0.007 | 4.957

## 40. Re 750k Mach 0.50 (2)
BIGFOIL.COM POLAR EXPORT
oa206
ONERA OA206 |  |  |  | Cl Max: | 1.1109 | at alpha= | 19.5 | deg
XFOIL ncrit=9 |  |  |  | L/D Max: | 63.5274 | at alpha= | 4 | deg
Re: | 750000 |  |  | Cd Min: | 0.31258 | at alpha= | -20 | deg
Mach: | 0.5 |  |  | Cl=0 at alpha= | -0.25564 | deg
|  |  |  | @ Cl=0.1, Cd= | 0.0048645
|  |  |  | @ Cl=0.4, Cd= | 0.0069991
|  |  |  | @ Cl=0.6, Cd= | 0.0096703
alpha (deg) | Cl | Cd | Cm | Cl/Cd
-20 | -1.1049 | 0.31258 | 0.1574 | -3.5348
-19.5 | -1.0824 | 0.30394 | 0.1517 | -3.5612
-19 | -1.0594 | 0.29518 | 0.1459 | -3.589
-18.5 | -1.0361 | 0.28623 | 0.1402 | -3.6198
-18 | -1.0121 | 0.27717 | 0.1345 | -3.6515
-17.5 | -0.9881 | 0.26825 | 0.1285 | -3.6835
-17 | -0.9648 | 0.25937 | 0.1226 | -3.7198
-16.5 | -0.942 | 0.25048 | 0.1167 | -3.7608
-15.5 | -0.8993 | 0.23208 | 0.1075 | -3.875
-15 | -0.8781 | 0.22373 | 0.1028 | -3.9248
-14.5 | -0.8568 | 0.21519 | 0.098 | -3.9816
-14 | -0.8346 | 0.20644 | 0.0929 | -4.0428
-13.5 | -0.8138 | 0.19782 | 0.0871 | -4.1138
-13 | -0.795 | 0.18919 | 0.0819 | -4.2021
-12.5 | -0.7776 | 0.18051 | 0.0769 | -4.3078
-12 | -0.7616 | 0.17175 | 0.0721 | -4.4344
-11.5 | -0.745 | 0.16221 | 0.0704 | -4.5928
-11 | -0.7302 | 0.15413 | 0.0673 | -4.7376
-10.5 | -0.7161 | 0.14584 | 0.0636 | -4.9102
-10 | -0.7027 | 0.13731 | 0.0597 | -5.1176
-9.5 | -0.6906 | 0.12873 | 0.0531 | -5.3647
-9 | -0.6797 | 0.11997 | 0.0482 | -5.6656
-8.5 | -0.6692 | 0.11114 | 0.044 | -6.0212
-8 | -0.6596 | 0.10224 | 0.0394 | -6.4515
-7.5 | -0.6583 | 0.09245 | 0.0358 | -7.1206
-7 | -0.6509 | 0.08415 | 0.0316 | -7.735
-6.5 | -0.6445 | 0.07525 | 0.024 | -8.5648
-6 | -0.6287 | 0.06523 | 0.0127 | -9.6382
-5.5 | -0.6011 | 0.05522 | 0.0037 | -10.8855
-5 | -0.5504 | 0.04597 | -0.003 | -11.973
-4.5 | -0.5042 | 0.03732 | -0.0059 | -13.5102
-4 | -0.4592 | 0.02778 | -0.0086 | -16.5299
-3.5 | -0.3924 | 0.01991 | -0.0097 | -19.7087
-3 | -0.3301 | 0.01478 | -0.0077 | -22.3342
-2.5 | -0.275 | 0.01231 | -0.0036 | -22.3396
-2 | -0.2167 | 0.00986 | -0.0007 | -21.9777
-1.5 | -0.1555 | 0.0088 | 0.0012 | -17.6705
-1 | -0.0909 | 0.00798 | 0.0023 | -11.391
-0.5 | -0.026 | 0.00733 | 0.003 | -3.5471
0 | 0.0272 | 0.00476 | 0.0052 | 5.7143
0.5 | 0.0714 | 0.00484 | 0.0116 | 14.7521
1 | 0.1297 | 0.00489 | 0.0145 | 26.5235
1.5 | 0.2083 | 0.00561 | 0.0114 | 37.1301
2 | 0.2833 | 0.00624 | 0.0089 | 45.4006
2.5 | 0.3474 | 0.00663 | 0.0091 | 52.3982
3 | 0.4158 | 0.00711 | 0.0086 | 58.481
4 | 0.5565 | 0.00876 | 0.0074 | 63.5274
4.5 | 0.6277 | 0.01025 | 0.0072 | 61.239
5 | 0.6986 | 0.01224 | 0.0078 | 57.0752
5.5 | 0.7659 | 0.0154 | 0.009 | 49.7338
6 | 0.8233 | 0.02112 | 0.0103 | 38.982
6.5 | 0.8568 | 0.03035 | 0.0102 | 28.2306
7 | 0.8578 | 0.04224 | 0.006 | 20.3078
7.5 | 0.8394 | 0.0574 | -0.0073 | 14.6237
8 | 0.8229 | 0.07307 | -0.022 | 11.2618
8.5 | 0.8089 | 0.08569 | -0.0303 | 9.4398
9 | 0.7993 | 0.09746 | -0.0368 | 8.2013
9.5 | 0.7938 | 0.10866 | -0.0423 | 7.3054
10 | 0.7918 | 0.11923 | -0.0471 | 6.6409
10.5 | 0.7855 | 0.13163 | -0.0508 | 5.9675
11 | 0.7932 | 0.1417 | -0.0552 | 5.5977
11.5 | 0.8046 | 0.15199 | -0.0614 | 5.2938
12 | 0.8172 | 0.16144 | -0.0661 | 5.0619
12.5 | 0.8326 | 0.1694 | -0.0696 | 4.915
13 | 0.8444 | 0.17899 | -0.0727 | 4.7176
13.5 | 0.8606 | 0.1888 | -0.0777 | 4.5583
14 | 0.878 | 0.19856 | -0.0834 | 4.4218
14.5 | 0.8971 | 0.20866 | -0.0901 | 4.2993
15 | 0.9167 | 0.21786 | -0.0952 | 4.2077
15.5 | 0.9369 | 0.2268 | -0.1002 | 4.131
16 | 0.9576 | 0.23551 | -0.1051 | 4.0661
16.5 | 0.9784 | 0.24425 | -0.1091 | 4.0057
17 | 0.9993 | 0.25438 | -0.114 | 3.9284
17.5 | 1.0205 | 0.26394 | -0.121 | 3.8664
18 | 1.0442 | 0.27389 | -0.128 | 3.8125
18.5 | 1.0668 | 0.28332 | -0.1338 | 3.7654
19 | 1.0891 | 0.2924 | -0.1395 | 3.7247
19.5 | 1.1109 | 0.30121 | -0.145 | 3.6881

## 41. Re 1M Mach 0.00 (1)
BIGFOIL.COM POLAR EXPORT
oa206
ONERA OA206 |  |  |  | Cl Max: | 0.755 | at alpha= | 7 | deg
JavaFoil+Calcfoil stall+Eppler ext transition |  |  |  | L/D Max: | 55.243 | at alpha= | 7 | deg
Re: | 1000000 |  |  | Cd Min: | 0.00719 | at alpha= | 0 | deg
Mach: | 0 |  |  | Cl=0 at alpha= | -0.2069 | deg
|  |  |  | @ Cl=0.1, Cd= | 0.007291
|  |  |  | @ Cl=0.4, Cd= | 0.009665
|  |  |  | @ Cl=0.6, Cd= | 0.08951
alpha (deg) | Cl | Cd | Cm | Cl/Cd
-13.5 | -0.373 | 0.11084 | 0.004 | -3.369
-13 | -0.394 | 0.10651 | 0.004 | -3.702
-12.5 | -0.415 | 0.10061 | 0.004 | -4.129
-12 | -0.436 | 0.09628 | 0.004 | -4.532
-11.5 | -0.455 | 0.09247 | 0.004 | -4.922
-11 | -0.472 | 0.08654 | 0.004 | -5.459
-10.5 | -0.488 | 0.08083 | 0.003 | -6.036
-10 | -0.501 | 0.07564 | 0.003 | -6.627
-9.5 | -0.512 | 0.0734 | 0.003 | -6.972
-9 | -0.519 | 0.06683 | 0.003 | -7.768
-8.5 | -0.522 | 0.06434 | 0.003 | -8.119
-8 | -0.521 | 0.06003 | 0.003 | -8.683
-7.5 | -0.515 | 0.05609 | 0.003 | -9.189
-7 | -0.505 | 0.05153 | 0.003 | -9.792
-6.5 | -0.487 | 0.04827 | 0.003 | -10.094
-6 | -0.465 | 0.04556 | 0.003 | -10.197
-5.5 | -0.438 | 0.04281 | 0.003 | -10.226
-5 | -0.407 | 0.04038 | 0.002 | -10.079
-4.5 | -0.373 | 0.03824 | 0.002 | -9.747
-4 | -0.335 | 0.03639 | 0.002 | -9.219
-3.5 | -0.296 | 0.03479 | 0.002 | -8.498
-3 | -0.255 | 0.0329 | 0.003 | -7.739
-2.5 | -0.261 | 0.01069 | 0.005 | -24.422
-2 | -0.205 | 0.01056 | 0.005 | -19.437
-1.5 | -0.148 | 0.01043 | 0.004 | -14.235
-1 | -0.091 | 0.01033 | 0.004 | -8.829
-0.5 | -0.034 | 0.01001 | 0.004 | -3.349
0 | 0.024 | 0.00719 | 0.004 | 3.403
0.5 | 0.083 | 0.00725 | 0.003 | 11.394
1 | 0.141 | 0.00739 | 0.003 | 19.043
1.5 | 0.199 | 0.00751 | 0.003 | 26.471
2 | 0.257 | 0.00889 | 0.002 | 28.902
2.5 | 0.315 | 0.00911 | 0.002 | 34.546
3 | 0.372 | 0.00945 | 0.002 | 39.333
3.5 | 0.428 | 0.00988 | 0.001 | 43.377
4 | 0.484 | 0.0107 | 0.001 | 45.2
4.5 | 0.538 | 0.0116 | 0.001 | 46.326
5 | 0.589 | 0.01201 | 0 | 49.01
5.5 | 0.637 | 0.01255 | 0 | 50.737
6 | 0.681 | 0.013 | 0 | 52.407
6.5 | 0.721 | 0.0133 | -0.001 | 54.205
7 | 0.755 | 0.01367 | -0.001 | 55.243
7.5 | 0.628 | 0.05068 | -0.001 | 12.388
8 | 0.642 | 0.0544 | -0.001 | 11.807
8.5 | 0.652 | 0.05808 | -0.001 | 11.225
9 | 0.656 | 0.06178 | -0.001 | 10.612
9.5 | 0.653 | 0.06628 | -0.001 | 9.858
10 | 0.646 | 0.07115 | -0.001 | 9.079
10.5 | 0.634 | 0.07507 | -0.001 | 8.444
11 | 0.618 | 0.07954 | -0.001 | 7.764
11.5 | 0.598 | 0.08423 | -0.002 | 7.098
12 | 0.576 | 0.08951 | -0.002 | 6.432

## 42. Re 1M Mach 0.00 (2)
BIGFOIL.COM POLAR EXPORT
oa206
ONERA OA206 |  |  |  | Cl Max: | 1.0622 | at alpha= | 10 | deg
XFOIL ncrit=9 |  |  |  | L/D Max: | 67.635 | at alpha= | 4.5 | deg
Re: | 1000000 |  |  | Cd Min: | 0.27771 | at alpha= | -20 | deg
Mach: | 0 |  |  | Cl=0 at alpha= | -0.23361 | deg
|  |  |  | @ Cl=0.1, Cd= | 0.0041716
|  |  |  | @ Cl=0.4, Cd= | 0.0064706
|  |  |  | @ Cl=0.6, Cd= | 0.0090301
alpha (deg) | Cl | Cd | Cm | Cl/Cd
-20 | -0.982 | 0.27771 | 0.1301 | -3.5361
-19.5 | -0.9632 | 0.27056 | 0.1253 | -3.56
-19 | -0.9453 | 0.26351 | 0.1205 | -3.5873
-18.5 | -0.9278 | 0.25638 | 0.1157 | -3.6188
-18 | -0.9107 | 0.24914 | 0.111 | -3.6554
-17.5 | -0.8939 | 0.24184 | 0.1065 | -3.6962
-17 | -0.879 | 0.23372 | 0.1027 | -3.7609
-16.5 | -0.8637 | 0.22711 | 0.0992 | -3.803
-16 | -0.848 | 0.2204 | 0.0954 | -3.8475
-15.5 | -0.8324 | 0.21335 | 0.0915 | -3.9016
-15 | -0.8158 | 0.20552 | 0.0874 | -3.9694
-14.5 | -0.8009 | 0.19751 | 0.0826 | -4.055
-14 | -0.788 | 0.18964 | 0.0784 | -4.1552
-13.5 | -0.7758 | 0.18174 | 0.0745 | -4.2687
-13 | -0.7645 | 0.17363 | 0.0708 | -4.403
-12.5 | -0.7572 | 0.16444 | 0.0682 | -4.6047
-12 | -0.7468 | 0.15723 | 0.0656 | -4.7497
-11.5 | -0.7375 | 0.14971 | 0.0626 | -4.9262
-11 | -0.7291 | 0.14192 | 0.0594 | -5.1374
-10.5 | -0.7219 | 0.13373 | 0.056 | -5.3982
-10 | -0.7156 | 0.12414 | 0.0501 | -5.7645
-9.5 | -0.7101 | 0.11515 | 0.0456 | -6.1667
-9 | -0.7061 | 0.106 | 0.0408 | -6.6613
-8.5 | -0.7038 | 0.09651 | 0.0349 | -7.2925
-8 | -0.7037 | 0.08564 | 0.0239 | -8.217
-7.5 | -0.6897 | 0.07361 | 0.0132 | -9.3697
-7 | -0.6812 | 0.0598 | 0.0056 | -11.3913
-6.5 | -0.6486 | 0.05191 | 0.0022 | -12.4947
-6 | -0.6087 | 0.04367 | -0.0004 | -13.9386
-5.5 | -0.5547 | 0.03589 | -0.0006 | -15.4556
-4.5 | -0.4564 | 0.01561 | -0.0013 | -29.2377
-4 | -0.3978 | 0.01245 | -0.0018 | -31.9518
-3.5 | -0.3431 | 0.01017 | -0.0014 | -33.7365
-3 | -0.2955 | 0.0092 | 0.0005 | -32.1196
-2.5 | -0.2449 | 0.00863 | 0.0019 | -28.3778
-2 | -0.1924 | 0.00788 | 0.0029 | -24.4162
-1.5 | -0.138 | 0.00748 | 0.0034 | -18.4492
-1 | -0.0826 | 0.00703 | 0.0037 | -11.7496
-0.5 | -0.0252 | 0.00489 | 0.0021 | -5.1534
0.5 | 0.0694 | 0.00424 | 0.0073 | 16.3679
1 | 0.1052 | 0.00416 | 0.0128 | 25.2885
1.5 | 0.1677 | 0.00449 | 0.0112 | 37.3497
2 | 0.2313 | 0.00514 | 0.009 | 45
2.5 | 0.2902 | 0.00564 | 0.0078 | 51.4539
3 | 0.3495 | 0.00601 | 0.0067 | 58.1531
3.5 | 0.4087 | 0.00655 | 0.0054 | 62.3969
4 | 0.4677 | 0.00714 | 0.0042 | 65.5042
4.5 | 0.5262 | 0.00778 | 0.0031 | 67.635
5 | 0.5841 | 0.00881 | 0.002 | 66.2997
5.5 | 0.6419 | 0.00961 | 0.0013 | 66.795
6 | 0.6989 | 0.01071 | 0.0007 | 65.2568
6.5 | 0.7552 | 0.01161 | 0.0001 | 65.0474
7 | 0.8078 | 0.01428 | -0.0002 | 56.5686
7.5 | 0.862 | 0.0155 | -0.0004 | 55.6129
8 | 0.913 | 0.01787 | -0.0003 | 51.0912
8.5 | 0.9619 | 0.02046 | -0.0002 | 47.0137
9 | 1.0078 | 0.0233 | 0 | 43.2532
9.5 | 1.0437 | 0.02847 | 0.0006 | 36.6596
10 | 1.0622 | 0.03616 | 0.0014 | 29.375
10.5 | 0.885 | 0.09114 | -0.032 | 9.7103
11 | 0.8316 | 0.11717 | -0.0442 | 7.0974
11.5 | 0.8272 | 0.12804 | -0.0492 | 6.4605
12 | 0.8285 | 0.13727 | -0.0532 | 6.0356
12.5 | 0.8336 | 0.14495 | -0.0565 | 5.7509
13 | 0.8228 | 0.15833 | -0.0617 | 5.1967
13.5 | 0.8281 | 0.16861 | -0.066 | 4.9113
14 | 0.8365 | 0.17825 | -0.0703 | 4.6928
14.5 | 0.8474 | 0.18815 | -0.0755 | 4.5039
15 | 0.8591 | 0.19702 | -0.0798 | 4.3605

## 43. Re 1M Mach 0.10 (1)
BIGFOIL.COM POLAR EXPORT
oa206
ONERA OA206 |  |  |  | Cl Max: | 0.756 | at alpha= | 7 | deg
JavaFoil+Calcfoil stall+Eppler ext transition |  |  |  | L/D Max: | 55.462 | at alpha= | 7 | deg
Re: | 1000000 |  |  | Cd Min: | 0.00723 | at alpha= | 0 | deg
Mach: | 0.1 |  |  | Cl=0 at alpha= | -0.21186 | deg
|  |  |  | @ Cl=0.1, Cd= | 0.0073052
|  |  |  | @ Cl=0.4, Cd= | 0.0096429
|  |  |  | @ Cl=0.6, Cd= | 0.09045
alpha (deg) | Cl | Cd | Cm | Cl/Cd
-13 | -0.354 | 0.10594 | 0.004 | -3.346
-12.5 | -0.378 | 0.101 | 0.004 | -3.744
-12 | -0.402 | 0.09546 | 0.004 | -4.212
-11.5 | -0.424 | 0.08999 | 0.004 | -4.712
-11 | -0.444 | 0.08691 | 0.004 | -5.114
-10.5 | -0.463 | 0.08222 | 0.003 | -5.635
-10 | -0.48 | 0.0766 | 0.003 | -6.27
-9.5 | -0.494 | 0.07315 | 0.003 | -6.758
-9 | -0.505 | 0.06726 | 0.003 | -7.506
-8.5 | -0.511 | 0.06478 | 0.003 | -7.892
-8 | -0.513 | 0.06041 | 0.003 | -8.49
-7.5 | -0.51 | 0.05604 | 0.003 | -9.093
-7 | -0.501 | 0.05194 | 0.003 | -9.64
-6.5 | -0.485 | 0.0485 | 0.003 | -10.002
-6 | -0.464 | 0.04584 | 0.003 | -10.115
-5.5 | -0.438 | 0.04313 | 0.003 | -10.148
-5 | -0.408 | 0.04056 | 0.002 | -10.049
-4.5 | -0.374 | 0.03826 | 0.002 | -9.764
-4 | -0.337 | 0.03641 | 0.002 | -9.244
-3.5 | -0.297 | 0.03481 | 0.002 | -8.525
-3 | -0.255 | 0.03308 | 0.002 | -7.724
-2.5 | -0.262 | 0.01076 | 0.005 | -24.373
-2 | -0.206 | 0.01054 | 0.005 | -19.564
-1.5 | -0.149 | 0.01046 | 0.004 | -14.264
-1 | -0.092 | 0.0103 | 0.004 | -8.898
-0.5 | -0.034 | 0.00998 | 0.004 | -3.373
0 | 0.025 | 0.00723 | 0.004 | 3.402
0.5 | 0.083 | 0.00727 | 0.003 | 11.429
1 | 0.141 | 0.00739 | 0.003 | 19.155
1.5 | 0.2 | 0.00755 | 0.003 | 26.454
2 | 0.258 | 0.00885 | 0.002 | 29.171
2.5 | 0.316 | 0.00908 | 0.002 | 34.8
3 | 0.374 | 0.00942 | 0.002 | 39.679
3.5 | 0.43 | 0.0099 | 0.001 | 43.504
4 | 0.486 | 0.01068 | 0.001 | 45.494
4.5 | 0.54 | 0.01166 | 0.001 | 46.322
5 | 0.591 | 0.01199 | 0 | 49.322
5.5 | 0.639 | 0.01254 | 0 | 50.978
6 | 0.683 | 0.01297 | 0 | 52.68
6.5 | 0.722 | 0.01331 | -0.001 | 54.283
7 | 0.756 | 0.01363 | -0.001 | 55.462
7.5 | 0.627 | 0.0509 | -0.001 | 12.311
8 | 0.64 | 0.05452 | -0.001 | 11.743
8.5 | 0.647 | 0.05825 | -0.001 | 11.115
9 | 0.649 | 0.06231 | -0.001 | 10.409
9.5 | 0.643 | 0.06711 | -0.001 | 9.588
10 | 0.633 | 0.07105 | -0.001 | 8.903
10.5 | 0.617 | 0.07509 | -0.001 | 8.213
11 | 0.597 | 0.0809 | -0.001 | 7.374
11.5 | 0.573 | 0.08467 | -0.002 | 6.766
12 | 0.547 | 0.09045 | -0.002 | 6.043

## 44. Re 1M Mach 0.10 (2)
BIGFOIL.COM POLAR EXPORT
oa206
ONERA OA206 |  |  |  | Cl Max: | 1.0375 | at alpha= | 9.5 | deg
XFOIL ncrit=9 |  |  |  | L/D Max: | 67.5255 | at alpha= | 4.5 | deg
Re: | 1000000 |  |  | Cd Min: | 0.27864 | at alpha= | -20 | deg
Mach: | 0.1 |  |  | Cl=0 at alpha= | -0.246 | deg
|  |  |  | @ Cl=0.1, Cd= | 0.0041914
|  |  |  | @ Cl=0.4, Cd= | 0.0064757
|  |  |  | @ Cl=0.6, Cd= | 0.0090509
alpha (deg) | Cl | Cd | Cm | Cl/Cd
-20 | -0.9856 | 0.27864 | 0.131 | -3.5372
-19.5 | -0.9665 | 0.27144 | 0.1261 | -3.5606
-19 | -0.9485 | 0.26435 | 0.1213 | -3.588
-18.5 | -0.9308 | 0.25719 | 0.1164 | -3.6191
-18 | -0.9136 | 0.24991 | 0.1117 | -3.6557
-17.5 | -0.8966 | 0.24256 | 0.1072 | -3.6964
-17 | -0.8814 | 0.23447 | 0.1035 | -3.7591
-16.5 | -0.8659 | 0.22782 | 0.0998 | -3.8008
-16 | -0.85 | 0.22104 | 0.0959 | -3.8455
-15.5 | -0.8342 | 0.21395 | 0.092 | -3.899
-15 | -0.8172 | 0.20604 | 0.0878 | -3.9662
-14.5 | -0.8022 | 0.19803 | 0.083 | -4.0509
-14 | -0.789 | 0.19015 | 0.0788 | -4.1494
-13.5 | -0.7766 | 0.18224 | 0.0749 | -4.2614
-13 | -0.765 | 0.17412 | 0.0711 | -4.3935
-12.5 | -0.7571 | 0.16512 | 0.0688 | -4.5852
-12 | -0.7465 | 0.15787 | 0.066 | -4.7286
-11.5 | -0.737 | 0.1503 | 0.063 | -4.9035
-11 | -0.7284 | 0.14248 | 0.0598 | -5.1123
-10.5 | -0.7209 | 0.13423 | 0.0563 | -5.3706
-10 | -0.7144 | 0.12468 | 0.0504 | -5.7299
-9.5 | -0.7088 | 0.11571 | 0.046 | -6.1257
-7.5 | -0.6891 | 0.07468 | 0.0142 | -9.2274
-7 | -0.6813 | 0.06152 | 0.0065 | -11.0744
-6.5 | -0.6498 | 0.05329 | 0.0026 | -12.1937
-6 | -0.6105 | 0.04476 | -0.0002 | -13.6394
-5.5 | -0.5568 | 0.03675 | -0.0008 | -15.151
-5 | -0.5086 | 0.02815 | -0.0012 | -18.0675
-4.5 | -0.459 | 0.01655 | -0.0017 | -27.7341
-4 | -0.4001 | 0.01261 | -0.002 | -31.7288
-3 | -0.2974 | 0.00926 | 0.0005 | -32.1166
-2.5 | -0.2464 | 0.00867 | 0.0019 | -28.4198
-2 | -0.1937 | 0.00794 | 0.0029 | -24.3955
-1.5 | -0.1389 | 0.00749 | 0.0034 | -18.5447
-1 | -0.0833 | 0.00705 | 0.0038 | -11.8156
-0.5 | -0.0254 | 0.00497 | 0.0022 | -5.1107
0 | 0.0246 | 0.00415 | 0.004 | 5.9277
0.5 | 0.0698 | 0.00425 | 0.0073 | 16.4235
1 | 0.1059 | 0.00418 | 0.0128 | 25.3349
1.5 | 0.1684 | 0.00451 | 0.0113 | 37.3392
2 | 0.2327 | 0.00517 | 0.009 | 45.0097
2.5 | 0.2919 | 0.00566 | 0.0079 | 51.5724
3 | 0.3515 | 0.00602 | 0.0067 | 58.3887
3.5 | 0.4111 | 0.00658 | 0.0055 | 62.4772
4 | 0.4705 | 0.00717 | 0.0043 | 65.6206
4.5 | 0.5294 | 0.00784 | 0.0032 | 67.5255
5 | 0.5877 | 0.00888 | 0.0022 | 66.1824
5.5 | 0.646 | 0.00969 | 0.0014 | 66.6667
6 | 0.7035 | 0.0108 | 0.0009 | 65.1389
6.5 | 0.7602 | 0.01178 | 0.0003 | 64.5331
7 | 0.8131 | 0.01446 | 0.0001 | 56.231
7.5 | 0.8673 | 0.01594 | 0 | 54.4103
8 | 0.9178 | 0.01877 | 0.0003 | 48.8972
8.5 | 0.9663 | 0.02157 | 0.0005 | 44.7983
9 | 1.0092 | 0.02542 | 0.0009 | 39.701
9.5 | 1.0375 | 0.03216 | 0.0017 | 32.2606
10 | 0.9447 | 0.05868 | -0.0046 | 16.0992
10.5 | 0.8701 | 0.09574 | -0.0347 | 9.0882
11 | 0.8269 | 0.11898 | -0.0451 | 6.9499
11.5 | 0.8235 | 0.12969 | -0.05 | 6.3498
12 | 0.8255 | 0.13888 | -0.054 | 5.944
12.5 | 0.8311 | 0.14653 | -0.0572 | 5.6719
13 | 0.8225 | 0.15915 | -0.0622 | 5.1681
13.5 | 0.8283 | 0.16936 | -0.0664 | 4.8908
14 | 0.8371 | 0.17896 | -0.0707 | 4.6776
14.5 | 0.8482 | 0.18864 | -0.0758 | 4.4964

## 45. Re 1M Mach 0.25 (1)
BIGFOIL.COM POLAR EXPORT
oa206
ONERA OA206 |  |  |  | Cl Max: | 0.728 | at alpha= | 6.5 | deg
JavaFoil+Calcfoil stall+Eppler ext transition |  |  |  | L/D Max: | 53.737 | at alpha= | 6.5 | deg
Re: | 1000000 |  |  | Cd Min: | 0.00721 | at alpha= | 0 | deg
Mach: | 0.25 |  |  | Cl=0 at alpha= | -0.20833 | deg
|  |  |  | @ Cl=0.1, Cd= | 0.007315
|  |  |  | @ Cl=0.4, Cd= | 0.08913
|  |  |  | @ Cl=0.6, Cd= | 0.08913
alpha (deg) | Cl | Cd | Cm | Cl/Cd
-12 | -0.066 | 0.09773 | 0.004 | -0.678
-11.5 | -0.063 | 0.09416 | 0.004 | -0.674
-11 | -0.164 | 0.08832 | 0.004 | -1.856
-10.5 | -0.23 | 0.08216 | 0.004 | -2.8
-10 | -0.285 | 0.07767 | 0.004 | -3.675
-9.5 | -0.334 | 0.07373 | 0.004 | -4.533
-9 | -0.377 | 0.07101 | 0.003 | -5.304
-8.5 | -0.412 | 0.06648 | 0.003 | -6.196
-8 | -0.439 | 0.06153 | 0.003 | -7.137
-7.5 | -0.457 | 0.05901 | 0.003 | -7.75
-7 | -0.466 | 0.05492 | 0.003 | -8.49
-6.5 | -0.464 | 0.05125 | 0.003 | -9.054
-6 | -0.453 | 0.04715 | 0.003 | -9.597
-5.5 | -0.434 | 0.04421 | 0.003 | -9.81
-5 | -0.408 | 0.04141 | 0.003 | -9.865
-4.5 | -0.378 | 0.03885 | 0.002 | -9.719
-4 | -0.342 | 0.03675 | 0.002 | -9.307
-3.5 | -0.303 | 0.03502 | 0.002 | -8.649
-3 | -0.261 | 0.03353 | 0.002 | -7.784
-2.5 | -0.269 | 0.01078 | 0.005 | -24.936
-2 | -0.212 | 0.01067 | 0.005 | -19.835
-1.5 | -0.153 | 0.01049 | 0.005 | -14.604
-1 | -0.094 | 0.0104 | 0.004 | -9.049
-0.5 | -0.035 | 0.01005 | 0.004 | -3.443
0 | 0.025 | 0.00721 | 0.004 | 3.507
0.5 | 0.085 | 0.00728 | 0.003 | 11.729
1 | 0.145 | 0.00742 | 0.003 | 19.586
1.5 | 0.205 | 0.00758 | 0.003 | 27.094
2 | 0.265 | 0.00896 | 0.002 | 29.599
2.5 | 0.325 | 0.00918 | 0.002 | 35.386
3 | 0.384 | 0.00948 | 0.002 | 40.509
3.5 | 0.442 | 0.0102 | 0.001 | 43.35
4 | 0.499 | 0.01155 | 0.001 | 43.171
4.5 | 0.554 | 0.01178 | 0.001 | 47.007
5 | 0.605 | 0.01213 | 0 | 49.852
5.5 | 0.652 | 0.01262 | 0 | 51.655
6 | 0.694 | 0.01323 | 0 | 52.402
6.5 | 0.728 | 0.01355 | -0.001 | 53.737
7 | 0.605 | 0.04885 | 0 | 12.384
7.5 | 0.616 | 0.05255 | 0 | 11.722
8 | 0.617 | 0.056 | -0.001 | 11.017
8.5 | 0.607 | 0.06047 | -0.001 | 10.042
9 | 0.587 | 0.06468 | -0.001 | 9.073
9.5 | 0.555 | 0.06855 | -0.001 | 8.101
10 | 0.514 | 0.07465 | -0.001 | 6.885
10.5 | 0.464 | 0.0787 | -0.001 | 5.89
11 | 0.406 | 0.08362 | -0.002 | 4.852
11.5 | 0.341 | 0.08913 | -0.002 | 3.83

## 46. Re 1M Mach 0.25 (2)
BIGFOIL.COM POLAR EXPORT
oa206
ONERA OA206 |  |  |  | Cl Max: | 1.0343 | at alpha= | 20 | deg
XFOIL ncrit=9 |  |  |  | L/D Max: | 67.0466 | at alpha= | 4.5 | deg
Re: | 1000000 |  |  | Cd Min: | 0.28141 | at alpha= | 20 | deg
Mach: | 0.25 |  |  | Cl=0 at alpha= | -0.24434 | deg
|  |  |  | @ Cl=0.1, Cd= | 0.0043027
|  |  |  | @ Cl=0.4, Cd= | 0.0065063
|  |  |  | @ Cl=0.6, Cd= | 0.0091068
alpha (deg) | Cl | Cd | Cm | Cl/Cd
-8 | -0.7019 | 0.08884 | 0.0314 | -7.9007
-7.5 | -0.6975 | 0.07932 | 0.0215 | -8.7935
-7 | -0.6801 | 0.06982 | 0.0132 | -9.7408
-6.5 | -0.6543 | 0.0599 | 0.0061 | -10.9232
-6 | -0.619 | 0.05009 | 0.0011 | -12.3578
-5.5 | -0.5671 | 0.04096 | -0.0011 | -13.8452
-5 | -0.5201 | 0.03173 | -0.0022 | -16.3914
-4.5 | -0.4722 | 0.02112 | -0.0032 | -22.358
-4 | -0.412 | 0.01407 | -0.0034 | -29.2822
-3.5 | -0.3572 | 0.01212 | -0.002 | -29.4719
-3 | -0.3082 | 0.00966 | 0.0003 | -31.9048
-2.5 | -0.2554 | 0.00896 | 0.0019 | -28.5045
-2 | -0.2012 | 0.00838 | 0.0032 | -24.0095
-1.5 | -0.1442 | 0.00757 | 0.0037 | -19.0489
-1 | -0.0858 | 0.00713 | 0.0039 | -12.0337
-0.5 | -0.0271 | 0.00548 | 0.0028 | -4.9453
0 | 0.0259 | 0.00419 | 0.004 | 6.1814
0.5 | 0.0727 | 0.00431 | 0.0074 | 16.8677
1 | 0.1102 | 0.0043 | 0.013 | 25.6279
1.5 | 0.1723 | 0.00467 | 0.012 | 36.8951
2 | 0.2393 | 0.00534 | 0.0095 | 44.8127
2.5 | 0.3012 | 0.00576 | 0.0082 | 52.2917
3 | 0.3627 | 0.00614 | 0.0071 | 59.0717
4 | 0.4859 | 0.00735 | 0.0048 | 66.1088
4.5 | 0.5471 | 0.00816 | 0.0037 | 67.0466
5 | 0.608 | 0.00925 | 0.0029 | 65.7297
5.5 | 0.6686 | 0.01053 | 0.0024 | 63.4948
6 | 0.7287 | 0.01144 | 0.002 | 63.6976
6.5 | 0.787 | 0.01311 | 0.0019 | 60.0305
7 | 0.8416 | 0.01612 | 0.0022 | 52.2084
7.5 | 0.8936 | 0.01979 | 0.0028 | 45.1541
8 | 0.9353 | 0.02606 | 0.0037 | 35.8903
8.5 | 0.9564 | 0.03548 | 0.0041 | 26.956
9 | 0.9357 | 0.04987 | 0.0009 | 18.7628
9.5 | 0.8907 | 0.07443 | -0.0216 | 11.9669
10 | 0.8563 | 0.09337 | -0.0338 | 9.171
10.5 | 0.8429 | 0.10505 | -0.0401 | 8.0238
11 | 0.8116 | 0.12555 | -0.0486 | 6.4644
11.5 | 0.8115 | 0.13625 | -0.0534 | 5.956
12 | 0.8151 | 0.14566 | -0.0574 | 5.5959
12.5 | 0.8232 | 0.15357 | -0.0608 | 5.3604
13 | 0.8291 | 0.16148 | -0.064 | 5.1344
13.5 | 0.8313 | 0.17317 | -0.0688 | 4.8005
14 | 0.8415 | 0.18262 | -0.0731 | 4.6079
14.5 | 0.8539 | 0.19169 | -0.0776 | 4.4546
15 | 0.8681 | 0.20153 | -0.0832 | 4.3075
15.5 | 0.8827 | 0.20999 | -0.0876 | 4.2035
16 | 0.898 | 0.21798 | -0.0919 | 4.1196
16.5 | 0.914 | 0.22534 | -0.0961 | 4.0561
17 | 0.9304 | 0.23188 | -0.0997 | 4.0124
17.5 | 0.9448 | 0.24082 | -0.104 | 3.9233
18 | 0.9618 | 0.2491 | -0.1089 | 3.8611
18.5 | 0.9794 | 0.25775 | -0.1146 | 3.7998
19 | 0.9989 | 0.26661 | -0.1203 | 3.7467
19.5 | 1.0167 | 0.27416 | -0.1251 | 3.7084
20 | 1.0343 | 0.28141 | -0.13 | 3.6754

## 47. Re 1M Mach 0.50 (1)
BIGFOIL.COM POLAR EXPORT
oa206
ONERA OA206 |  |  |  | Cl Max: | 1.066 | at alpha= | 20 | deg
JavaFoil+Calcfoil stall+Eppler ext transition |  |  |  | L/D Max: | 48.878 | at alpha= | 5 | deg
Re: | 1000000 |  |  | Cd Min: | 0.00738 | at alpha= | 0 | deg
Mach: | 0.5 |  |  | Cl=0 at alpha= | -0.20896 | deg
|  |  |  | @ Cl=0.1, Cd= | 0.0074634
|  |  |  | @ Cl=0.4, Cd= | 0.0098431
|  |  |  | @ Cl=0.6, Cd= | 0.11278
alpha (deg) | Cl | Cd | Cm | Cl/Cd
-20 | -1.044 | 0.20185 | 0.007 | -5.174
-19.5 | -1.018 | 0.19453 | 0.007 | -5.232
-19 | -0.992 | 0.18527 | 0.007 | -5.354
-18.5 | -0.967 | 0.18042 | 0.007 | -5.358
-18 | -0.941 | 0.1757 | 0.007 | -5.359
-17.5 | -0.916 | 0.17128 | 0.007 | -5.349
-17 | -0.889 | 0.16587 | 0.007 | -5.362
-16.5 | -0.864 | 0.16108 | 0.007 | -5.363
-16 | -0.838 | 0.15665 | 0.007 | -5.351
-15.5 | -0.812 | 0.15528 | 0.006 | -5.228
-15 | -0.786 | 0.15095 | 0.006 | -5.207
-14.5 | -0.759 | 0.14092 | 0.006 | -5.387
-14 | -0.733 | 0.13713 | 0.006 | -5.348
-13.5 | -0.707 | 0.12921 | 0.006 | -5.474
-13 | -0.68 | 0.12879 | 0.005 | -5.282
-12.5 | -0.654 | 0.12551 | 0.005 | -5.212
-12 | -0.628 | 0.1184 | 0.005 | -5.305
-11.5 | -0.602 | 0.11505 | 0.005 | -5.232
-11 | -0.575 | 0.10801 | 0.005 | -5.322
-10.5 | -0.549 | 0.10784 | 0.005 | -5.087
-10 | -0.522 | 0.10212 | 0.005 | -5.114
-9.5 | -0.496 | 0.09934 | 0.004 | -4.992
-9 | -0.469 | 0.126 | 0.004 | -3.724
-8.5 | -0.442 | 0.09198 | 0.004 | -4.811
-8 | -0.416 | 0.0894 | 0.004 | -4.654
-7.5 | -0.39 | 0.08711 | 0.004 | -4.472
-7 | -0.363 | 0.05202 | 0.004 | -6.979
-6.5 | -0.336 | 0.05835 | 0.003 | -5.76
-6 | -0.31 | 0.05025 | 0.003 | -6.16
-5.5 | -0.283 | 0.0542 | 0.003 | -5.217
-5 | -0.256 | 0.04351 | 0.003 | -5.886
-4.5 | -0.229 | 0.04262 | 0.003 | -5.382
-4 | -0.324 | 0.0419 | 0.002 | -7.732
-3.5 | -0.316 | 0.03702 | 0.002 | -8.537
-3 | -0.282 | 0.0347 | 0.002 | -8.129
-2.5 | -0.238 | 0.03311 | 0.002 | -7.194
-2 | -0.189 | 0.03143 | 0.003 | -6.027
-1.5 | -0.17 | 0.01069 | 0.005 | -15.947
-1 | -0.105 | 0.01063 | 0.005 | -9.874
-0.5 | -0.039 | 0.01042 | 0.004 | -3.707
0 | 0.028 | 0.00738 | 0.004 | 3.825
0.5 | 0.095 | 0.00745 | 0.004 | 12.813
1 | 0.162 | 0.00763 | 0.003 | 21.301
1.5 | 0.229 | 0.00902 | 0.003 | 25.435
2 | 0.296 | 0.00926 | 0.003 | 31.989
2.5 | 0.363 | 0.00953 | 0.002 | 38.056
3 | 0.428 | 0.01008 | 0.002 | 42.489
3.5 | 0.492 | 0.01096 | 0.002 | 44.908
4 | 0.553 | 0.01218 | 0.001 | 45.379
4.5 | 0.608 | 0.01273 | 0.001 | 47.77
5 | 0.652 | 0.01333 | 0 | 48.878
5.5 | 0.538 | 0.04299 | 0 | 12.505
6 | 0.491 | 0.04817 | 0 | 10.203
6.5 | 0.358 | 0.04937 | 0 | 7.25
7 | 0.384 | 0.05445 | 0 | 7.058
7.5 | 0.411 | 0.05659 | -0.001 | 7.26
8 | 0.437 | 0.07013 | -0.001 | 6.236
8.5 | 0.464 | 0.06582 | -0.001 | 7.047
9 | 0.491 | 0.09349 | -0.001 | 5.248
9.5 | 0.517 | 0.09679 | -0.001 | 5.341
10 | 0.543 | 0.09941 | -0.002 | 5.464
10.5 | 0.57 | 0.10893 | -0.002 | 5.233
11 | 0.596 | 0.11229 | -0.002 | 5.309
11.5 | 0.622 | 0.11545 | -0.002 | 5.39
12 | 0.649 | 0.11831 | -0.003 | 5.488
12.5 | 0.675 | 0.12214 | -0.003 | 5.528
13 | 0.701 | 0.12722 | -0.003 | 5.514
13.5 | 0.728 | 0.13129 | -0.003 | 5.547
14 | 0.754 | 0.13921 | -0.003 | 5.417
14.5 | 0.781 | 0.14412 | -0.004 | 5.418
15 | 0.807 | 0.15004 | -0.004 | 5.38
15.5 | 0.833 | 0.15304 | -0.004 | 5.443
16 | 0.86 | 0.15768 | -0.005 | 5.452
16.5 | 0.885 | 0.16189 | -0.005 | 5.468
17 | 0.912 | 0.17225 | -0.005 | 5.296
17.5 | 0.938 | 0.1771 | -0.006 | 5.296
18 | 0.963 | 0.1837 | -0.006 | 5.243
18.5 | 0.989 | 0.18866 | -0.006 | 5.243
19 | 1.016 | 0.19437 | -0.007 | 5.226
19.5 | 1.041 | 0.19926 | -0.007 | 5.224
20 | 1.066 | 0.20334 | -0.007 | 5.244

## 48. Re 1M Mach 0.50 (2)
BIGFOIL.COM POLAR EXPORT
oa206
ONERA OA206 |  |  |  | Cl Max: | 1.1363 | at alpha= | 20 | deg
XFOIL ncrit=9 |  |  |  | L/D Max: | 67.1049 | at alpha= | 4 | deg
Re: | 1000000 |  |  | Cd Min: | 0.31228 | at alpha= | 20 | deg
Mach: | 0.5 |  |  | Cl=0 at alpha= | -0.25153 | deg
|  |  |  | @ Cl=0.1, Cd= | 0.0047065
|  |  |  | @ Cl=0.4, Cd= | 0.0065797
|  |  |  | @ Cl=0.6, Cd= | 0.0090697
alpha (deg) | Cl | Cd | Cm | Cl/Cd
-14 | -0.8381 | 0.20558 | 0.0932 | -4.0768
-13.5 | -0.819 | 0.1975 | 0.0893 | -4.1468
-13 | -0.7997 | 0.18907 | 0.085 | -4.2297
-12.5 | -0.7812 | 0.18056 | 0.0807 | -4.3265
-12 | -0.7637 | 0.17196 | 0.0765 | -4.4411
-11.5 | -0.7457 | 0.16304 | 0.0714 | -4.5737
-11 | -0.7317 | 0.15422 | 0.0664 | -4.7445
-10.5 | -0.7192 | 0.14529 | 0.0618 | -4.9501
-10 | -0.7072 | 0.13642 | 0.0578 | -5.184
-9.5 | -0.6976 | 0.12742 | 0.0561 | -5.4748
-9 | -0.6865 | 0.11956 | 0.0531 | -5.7419
-8.5 | -0.6762 | 0.11139 | 0.0493 | -6.0706
-8 | -0.667 | 0.10279 | 0.045 | -6.489
-7.5 | -0.6562 | 0.09375 | 0.0381 | -6.9995
-7 | -0.6473 | 0.08456 | 0.0312 | -7.6549
-6.5 | -0.6398 | 0.07461 | 0.0207 | -8.5753
-6 | -0.6209 | 0.06394 | 0.0101 | -9.7107
-5.5 | -0.5937 | 0.05353 | 0.0024 | -11.091
-5 | -0.5665 | 0.04217 | -0.0035 | -13.4337
-4.5 | -0.519 | 0.03468 | -0.0066 | -14.9654
-3.5 | -0.4135 | 0.01911 | -0.0039 | -21.6379
-3 | -0.3559 | 0.01343 | -0.0012 | -26.5004
-2.5 | -0.2941 | 0.01098 | 0.001 | -26.7851
-2 | -0.2314 | 0.00929 | 0.0031 | -24.9085
-1.5 | -0.1653 | 0.00802 | 0.0039 | -20.611
-1 | -0.0991 | 0.00749 | 0.0045 | -13.231
-0.5 | -0.0324 | 0.00699 | 0.0049 | -4.6352
0 | 0.0328 | 0.00442 | 0.0036 | 7.4208
0.5 | 0.0876 | 0.00463 | 0.0072 | 18.9201
1 | 0.133 | 0.00491 | 0.0127 | 27.0876
1.5 | 0.1952 | 0.00547 | 0.0133 | 35.6856
2 | 0.2659 | 0.00583 | 0.0122 | 45.6089
2.5 | 0.342 | 0.00617 | 0.0101 | 55.4295
3 | 0.4142 | 0.00668 | 0.0088 | 62.006
3.5 | 0.4849 | 0.00735 | 0.008 | 65.9728
4 | 0.5563 | 0.00829 | 0.0073 | 67.1049
4.5 | 0.6286 | 0.00958 | 0.0071 | 65.6159
5 | 0.7007 | 0.0113 | 0.0074 | 62.0088
5.5 | 0.7699 | 0.0142 | 0.0085 | 54.2183
6 | 0.8312 | 0.0193 | 0.0099 | 43.0674
6.5 | 0.8694 | 0.02799 | 0.0101 | 31.0611
7 | 0.8758 | 0.03932 | 0.0067 | 22.2737
7.5 | 0.8593 | 0.05288 | -0.0036 | 16.25
8 | 0.8435 | 0.06967 | -0.0208 | 12.1071
8.5 | 0.8274 | 0.08255 | -0.0296 | 10.023
9 | 0.8154 | 0.09455 | -0.0364 | 8.624
9.5 | 0.8056 | 0.10671 | -0.0425 | 7.5494
10 | 0.7967 | 0.11962 | -0.0484 | 6.6603
10.5 | 0.7955 | 0.13011 | -0.0527 | 6.1141
11 | 0.7981 | 0.14012 | -0.0564 | 5.6958
11.5 | 0.807 | 0.15017 | -0.0608 | 5.3739
12 | 0.8185 | 0.16009 | -0.0653 | 5.1127
12.5 | 0.8324 | 0.17001 | -0.0705 | 4.8962
13 | 0.8482 | 0.18004 | -0.0761 | 4.7112
13.5 | 0.8651 | 0.18866 | -0.0805 | 4.5855
14 | 0.8828 | 0.19686 | -0.084 | 4.4844
14.5 | 0.8987 | 0.20712 | -0.0889 | 4.339
15 | 0.9178 | 0.21672 | -0.0941 | 4.235
15.5 | 0.9376 | 0.22635 | -0.0996 | 4.1423
16 | 0.9583 | 0.23621 | -0.106 | 4.057
16.5 | 0.9808 | 0.24611 | -0.112 | 3.9852
17 | 1.0025 | 0.25514 | -0.1174 | 3.9292
17.5 | 1.024 | 0.26383 | -0.1226 | 3.8813
18 | 1.0445 | 0.27261 | -0.1267 | 3.8315
18.5 | 1.0665 | 0.28241 | -0.133 | 3.7764
19 | 1.089 | 0.29229 | -0.1395 | 3.7258
19.5 | 1.1127 | 0.3024 | -0.1462 | 3.6796
20 | 1.1363 | 0.31228 | -0.1524 | 3.6387

## 49. Re 2M Mach 0.00 (1)
BIGFOIL.COM POLAR EXPORT
oa206
ONERA OA206 |  |  |  | Cl Max: | 0.802 | at alpha= | 8 | deg
JavaFoil+Calcfoil stall+Eppler ext transition |  |  |  | L/D Max: | 62.662 | at alpha= | 7 | deg
Re: | 2000000 |  |  | Cd Min: | 0.00563 | at alpha= | 0 | deg
Mach: | 0 |  |  | Cl=0 at alpha= | -0.2069 | deg
|  |  |  | @ Cl=0.1, Cd= | 0.0072031
|  |  |  | @ Cl=0.4, Cd= | 0.00894
|  |  |  | @ Cl=0.6, Cd= | 0.09458
alpha (deg) | Cl | Cd | Cm | Cl/Cd
-13.5 | -0.374 | 0.10457 | 0.004 | -3.575
-13 | -0.395 | 0.09862 | 0.004 | -4.002
-12.5 | -0.416 | 0.09246 | 0.004 | -4.497
-12 | -0.437 | 0.0889 | 0.004 | -4.913
-11.5 | -0.456 | 0.08324 | 0.004 | -5.475
-11 | -0.473 | 0.07896 | 0.004 | -5.989
-10.5 | -0.488 | 0.07494 | 0.004 | -6.518
-10 | -0.502 | 0.07021 | 0.004 | -7.149
-9.5 | -0.512 | 0.06658 | 0.003 | -7.695
-9 | -0.52 | 0.06228 | 0.003 | -8.345
-8.5 | -0.523 | 0.05923 | 0.003 | -8.826
-8 | -0.522 | 0.05561 | 0.003 | -9.382
-7.5 | -0.516 | 0.05176 | 0.003 | -9.965
-7 | -0.505 | 0.04875 | 0.003 | -10.361
-6.5 | -0.488 | 0.04589 | 0.003 | -10.631
-6 | -0.465 | 0.04378 | 0.003 | -10.626
-5.5 | -0.438 | 0.04123 | 0.003 | -10.634
-5 | -0.408 | 0.03897 | 0.003 | -10.462
-4.5 | -0.373 | 0.03634 | 0.003 | -10.273
-4 | -0.338 | 0.03342 | 0.003 | -10.121
-3.5 | -0.367 | 0.00964 | 0.006 | -38.103
-3 | -0.315 | 0.00941 | 0.005 | -33.506
-2.5 | -0.261 | 0.00915 | 0.005 | -28.536
-2 | -0.205 | 0.00891 | 0.005 | -23.027
-1.5 | -0.148 | 0.00879 | 0.004 | -16.9
-1 | -0.091 | 0.00855 | 0.004 | -10.659
-0.5 | -0.034 | 0.00826 | 0.004 | -4.055
0 | 0.024 | 0.00563 | 0.004 | 4.343
0.5 | 0.083 | 0.00691 | 0.003 | 11.955
1 | 0.141 | 0.00791 | 0.003 | 17.806
1.5 | 0.199 | 0.00809 | 0.003 | 24.579
2 | 0.257 | 0.00825 | 0.002 | 31.135
2.5 | 0.315 | 0.00837 | 0.002 | 37.599
3 | 0.372 | 0.00869 | 0.002 | 42.78
3.5 | 0.428 | 0.00919 | 0.001 | 46.635
4 | 0.484 | 0.00964 | 0.001 | 50.162
4.5 | 0.538 | 0.01061 | 0.001 | 50.652
5 | 0.589 | 0.01089 | 0 | 54.049
5.5 | 0.637 | 0.01138 | 0 | 55.982
6 | 0.681 | 0.01178 | 0 | 57.802
6.5 | 0.721 | 0.01161 | -0.001 | 62.074
7 | 0.755 | 0.01206 | -0.001 | 62.662
7.5 | 0.782 | 0.01303 | -0.001 | 60.05
8 | 0.802 | 0.01352 | -0.002 | 59.319
8.5 | 0.656 | 0.05498 | -0.001 | 11.923
9 | 0.658 | 0.05916 | -0.001 | 11.117
9.5 | 0.654 | 0.06362 | -0.001 | 10.285
10 | 0.647 | 0.06724 | -0.001 | 9.621
10.5 | 0.635 | 0.07118 | -0.001 | 8.923
11 | 0.619 | 0.0757 | -0.002 | 8.173
11.5 | 0.599 | 0.0799 | -0.002 | 7.498
12 | 0.577 | 0.08488 | -0.002 | 6.796
12.5 | 0.553 | 0.08926 | -0.002 | 6.196
13 | 0.527 | 0.09458 | -0.002 | 5.576

## 50. Re 2M Mach 0.00 (2)
BIGFOIL.COM POLAR EXPORT
oa206
ONERA OA206 |  |  |  | Cl Max: | 1.1858 | at alpha= | 11 | deg
XFOIL ncrit=9 |  |  |  | L/D Max: | 80.8289 | at alpha= | 6.5 | deg
Re: | 2000000 |  |  | Cd Min: | 0.27777 | at alpha= | -20 | deg
Mach: | 0 |  |  | Cl=0 at alpha= | -0.22525 | deg
|  |  |  | @ Cl=0.1, Cd= | 0.0040962
|  |  |  | @ Cl=0.4, Cd= | 0.0059228
|  |  |  | @ Cl=0.6, Cd= | 0.007717
alpha (deg) | Cl | Cd | Cm | Cl/Cd
-20 | -0.9838 | 0.27777 | 0.1313 | -3.5418
-19.5 | -0.9662 | 0.27056 | 0.1265 | -3.5711
-19 | -0.949 | 0.26347 | 0.1219 | -3.6019
-18.5 | -0.9319 | 0.25632 | 0.1174 | -3.6357
-17.5 | -0.9006 | 0.2414 | 0.1088 | -3.7307
-17 | -0.8844 | 0.23483 | 0.1048 | -3.7661
-16.5 | -0.8683 | 0.22807 | 0.1008 | -3.8072
-16 | -0.8524 | 0.2211 | 0.0968 | -3.8553
-15.5 | -0.8367 | 0.21373 | 0.0929 | -3.9148
-15 | -0.8203 | 0.20523 | 0.0886 | -3.997
-14.5 | -0.8064 | 0.19697 | 0.0845 | -4.094
-14 | -0.7935 | 0.18906 | 0.0808 | -4.1971
-13.5 | -0.7814 | 0.18105 | 0.0771 | -4.3159
-13 | -0.7751 | 0.17152 | 0.0735 | -4.519
-12.5 | -0.7639 | 0.16474 | 0.0706 | -4.637
-12 | -0.7534 | 0.15743 | 0.0675 | -4.7856
-11.5 | -0.7445 | 0.14967 | 0.0643 | -4.9743
-11 | -0.7364 | 0.14162 | 0.061 | -5.1998
-10.5 | -0.7285 | 0.13261 | 0.0571 | -5.4936
-10 | -0.724 | 0.12344 | 0.0529 | -5.8652
-9.5 | -0.7215 | 0.11386 | 0.0485 | -6.3367
-9 | -0.7197 | 0.10448 | 0.0437 | -6.8884
-8.5 | -0.7195 | 0.09487 | 0.0379 | -7.5841
-8 | -0.7215 | 0.08357 | 0.026 | -8.6335
-7.5 | -0.7079 | 0.0709 | 0.0146 | -9.9845
-6.5 | -0.6913 | 0.01535 | 0.0033 | -45.0358
-6 | -0.6388 | 0.0134 | 0.0036 | -47.6716
-5.5 | -0.5883 | 0.01175 | 0.0045 | -50.0681
-5 | -0.5358 | 0.01053 | 0.0052 | -50.8832
-4.5 | -0.483 | 0.00995 | 0.0059 | -48.5427
-3.5 | -0.3743 | 0.00789 | 0.0065 | -47.4398
-3 | -0.3184 | 0.00741 | 0.0066 | -42.969
-2.5 | -0.2624 | 0.00721 | 0.0066 | -36.3939
-2 | -0.2054 | 0.00661 | 0.0065 | -31.0741
-1.5 | -0.1485 | 0.00642 | 0.0063 | -23.1308
-1 | -0.0912 | 0.00618 | 0.0061 | -14.7573
-0.5 | -0.0333 | 0.00591 | 0.0056 | -5.6345
0 | 0.0273 | 0.00451 | 0.0034 | 6.0532
0.5 | 0.0853 | 0.00398 | 0.0026 | 21.4322
1 | 0.1397 | 0.00441 | 0.003 | 31.678
1.5 | 0.1943 | 0.00482 | 0.0032 | 40.3112
2 | 0.2507 | 0.00507 | 0.0031 | 49.4477
3 | 0.3627 | 0.00567 | 0.0028 | 63.9683
3.5 | 0.4173 | 0.00604 | 0.0028 | 69.0894
4 | 0.4719 | 0.00644 | 0.0029 | 73.2764
4.5 | 0.5268 | 0.00699 | 0.0028 | 75.3648
5 | 0.5862 | 0.00759 | 0.0017 | 77.2332
5.5 | 0.6449 | 0.00813 | 0.0007 | 79.3235
6 | 0.7031 | 0.00884 | -0.0001 | 79.5362
6.5 | 0.7606 | 0.00941 | -0.0009 | 80.8289
7 | 0.8174 | 0.01016 | -0.0015 | 80.4528
7.5 | 0.8723 | 0.01176 | -0.002 | 74.1752
8 | 0.9276 | 0.01251 | -0.0024 | 74.1487
8.5 | 0.9817 | 0.0135 | -0.0027 | 72.7185
9 | 1.0341 | 0.0149 | -0.0029 | 69.4027
9.5 | 1.0846 | 0.01661 | -0.003 | 65.298
10 | 1.1318 | 0.01892 | -0.0028 | 59.8203
10.5 | 1.1715 | 0.02267 | -0.0022 | 51.6762
11 | 1.1858 | 0.03082 | -0.0008 | 38.475
11.5 | 1.148 | 0.04363 | -0.0002 | 26.3122
13 | 0.8409 | 0.15591 | -0.0633 | 5.3935

## 51. Re 2M Mach 0.10 (1)
BIGFOIL.COM POLAR EXPORT
oa206
ONERA OA206 |  |  |  | Cl Max: | 0.799 | at alpha= | 8 | deg
JavaFoil+Calcfoil stall+Eppler ext transition |  |  |  | L/D Max: | 60.034 | at alpha= | 7 | deg
Re: | 2000000 |  |  | Cd Min: | 0.00688 | at alpha= | 0 | deg
Mach: | 0.1 |  |  | Cl=0 at alpha= | -0.21186 | deg
|  |  |  | @ Cl=0.1, Cd= | 0.0072019
|  |  |  | @ Cl=0.4, Cd= | 0.008945
|  |  |  | @ Cl=0.6, Cd= | 0.09517
alpha (deg) | Cl | Cd | Cm | Cl/Cd
-13 | -0.355 | 0.09954 | 0.004 | -3.564
-12.5 | -0.378 | 0.09503 | 0.004 | -3.983
-12 | -0.402 | 0.08871 | 0.004 | -4.536
-11.5 | -0.424 | 0.08462 | 0.004 | -5.016
-11 | -0.445 | 0.07894 | 0.004 | -5.636
-10.5 | -0.464 | 0.0749 | 0.004 | -6.193
-10 | -0.481 | 0.07101 | 0.004 | -6.771
-9.5 | -0.495 | 0.06722 | 0.004 | -7.361
-9 | -0.505 | 0.06256 | 0.003 | -8.078
-8.5 | -0.512 | 0.05923 | 0.003 | -8.639
-8 | -0.513 | 0.05607 | 0.003 | -9.156
-7.5 | -0.51 | 0.05247 | 0.003 | -9.721
-7 | -0.501 | 0.04897 | 0.003 | -10.234
-6.5 | -0.486 | 0.04598 | 0.003 | -10.561
-6 | -0.464 | 0.04393 | 0.003 | -10.569
-5.5 | -0.438 | 0.04138 | 0.003 | -10.593
-5 | -0.408 | 0.03902 | 0.003 | -10.467
-4.5 | -0.374 | 0.03645 | 0.003 | -10.266
-4 | -0.418 | 0.00979 | 0.006 | -42.732
-3.5 | -0.369 | 0.00959 | 0.006 | -38.466
-3 | -0.317 | 0.00935 | 0.005 | -33.852
-2.5 | -0.262 | 0.0092 | 0.005 | -28.514
-2 | -0.206 | 0.00896 | 0.005 | -23.008
-1.5 | -0.149 | 0.00873 | 0.004 | -17.082
-1 | -0.092 | 0.00859 | 0.004 | -10.666
-0.5 | -0.034 | 0.0082 | 0.004 | -4.109
0 | 0.025 | 0.00688 | 0.004 | 3.576
0.5 | 0.083 | 0.0069 | 0.003 | 12.031
1 | 0.141 | 0.00793 | 0.003 | 17.847
1.5 | 0.2 | 0.00811 | 0.003 | 24.644
2 | 0.258 | 0.00822 | 0.002 | 31.386
2.5 | 0.316 | 0.00841 | 0.002 | 37.594
3 | 0.374 | 0.00875 | 0.002 | 42.706
3.5 | 0.43 | 0.00917 | 0.001 | 46.958
4 | 0.486 | 0.0097 | 0.001 | 50.091
4.5 | 0.54 | 0.01059 | 0.001 | 51.009
5 | 0.591 | 0.01097 | 0 | 53.908
5.5 | 0.639 | 0.01135 | 0 | 56.318
6 | 0.683 | 0.01174 | 0 | 58.173
6.5 | 0.722 | 0.01208 | -0.001 | 59.788
7 | 0.756 | 0.01259 | -0.001 | 60.034
7.5 | 0.781 | 0.0131 | -0.001 | 59.663
8 | 0.799 | 0.01363 | -0.002 | 58.627
8.5 | 0.65 | 0.05575 | -0.001 | 11.654
9 | 0.649 | 0.05986 | -0.001 | 10.85
9.5 | 0.644 | 0.06385 | -0.001 | 10.092
10 | 0.634 | 0.06775 | -0.001 | 9.352
10.5 | 0.618 | 0.07168 | -0.001 | 8.619
11 | 0.598 | 0.07616 | -0.002 | 7.847
11.5 | 0.574 | 0.08073 | -0.002 | 7.111
12 | 0.548 | 0.08509 | -0.002 | 6.436
12.5 | 0.52 | 0.09 | -0.002 | 5.775
13 | 0.491 | 0.09517 | -0.002 | 5.158

## 52. Re 2M Mach 0.10 (2)
BIGFOIL.COM POLAR EXPORT
oa206
ONERA OA206 |  |  |  | Cl Max: | 1.1681 | at alpha= | 10.5 | deg
XFOIL ncrit=9 |  |  |  | L/D Max: | 80.5258 | at alpha= | 6.5 | deg
Re: | 2000000 |  |  | Cd Min: | 0.27874 | at alpha= | -20 | deg
Mach: | 0.1 |  |  | Cl=0 at alpha= | -0.22541 | deg
|  |  |  | @ Cl=0.1, Cd= | 0.0041134
|  |  |  | @ Cl=0.4, Cd= | 0.0059318
|  |  |  | @ Cl=0.6, Cd= | 0.0077246
alpha (deg) | Cl | Cd | Cm | Cl/Cd
-20 | -0.9875 | 0.27874 | 0.1321 | -3.5427
-19.5 | -0.9697 | 0.27147 | 0.1273 | -3.572
-19 | -0.9523 | 0.26434 | 0.1227 | -3.6026
-18.5 | -0.935 | 0.25714 | 0.1182 | -3.6362
-18 | -0.9179 | 0.24982 | 0.1137 | -3.6742
-17.5 | -0.9033 | 0.24222 | 0.1095 | -3.7293
-17 | -0.8868 | 0.23559 | 0.1054 | -3.7642
-16.5 | -0.8704 | 0.22877 | 0.1014 | -3.8047
-16 | -0.8544 | 0.22173 | 0.0974 | -3.8533
-15.5 | -0.8384 | 0.21431 | 0.0935 | -3.9121
-15 | -0.8219 | 0.20582 | 0.0892 | -3.9933
-14.5 | -0.8076 | 0.19752 | 0.085 | -4.0887
-14 | -0.7944 | 0.18959 | 0.0812 | -4.1901
-13.5 | -0.7822 | 0.18158 | 0.0775 | -4.3077
-13 | -0.7752 | 0.1722 | 0.0739 | -4.5017
-12.5 | -0.7638 | 0.16538 | 0.071 | -4.6185
-12 | -0.7531 | 0.15805 | 0.0679 | -4.7649
-11.5 | -0.7439 | 0.15026 | 0.0647 | -4.9508
-11 | -0.7357 | 0.14218 | 0.0614 | -5.1744
-10.5 | -0.7276 | 0.13311 | 0.0574 | -5.4662
-10 | -0.7228 | 0.12399 | 0.0533 | -5.8295
-9.5 | -0.72 | 0.11447 | 0.0489 | -6.2899
-9 | -0.7177 | 0.10515 | 0.0443 | -6.8255
-8.5 | -0.717 | 0.09564 | 0.0387 | -7.4969
-8 | -0.72 | 0.08489 | 0.0281 | -8.4816
-7.5 | -0.7073 | 0.07222 | 0.0158 | -9.7937
-7 | -0.697 | 0.05423 | 0.0056 | -12.8527
-6.5 | -0.6941 | 0.01733 | 0.0028 | -40.0519
-6 | -0.6426 | 0.0146 | 0.0032 | -44.0137
-5.5 | -0.5922 | 0.01241 | 0.0042 | -47.7196
-5 | -0.5394 | 0.01081 | 0.005 | -49.8982
-4.5 | -0.4862 | 0.01007 | 0.0057 | -48.282
-4 | -0.4325 | 0.00882 | 0.0063 | -49.0363
-3.5 | -0.3768 | 0.00796 | 0.0065 | -47.3367
-3 | -0.3204 | 0.00745 | 0.0065 | -43.0067
-2.5 | -0.264 | 0.00722 | 0.0066 | -36.5651
-2 | -0.2066 | 0.00662 | 0.0065 | -31.2085
-1.5 | -0.1493 | 0.00642 | 0.0063 | -23.2555
-1 | -0.0918 | 0.0062 | 0.0062 | -14.8065
-0.5 | -0.0335 | 0.00593 | 0.0057 | -5.6492
0 | 0.0275 | 0.00454 | 0.0034 | 6.0573
0.5 | 0.0859 | 0.004 | 0.0026 | 21.475
1 | 0.1406 | 0.00444 | 0.003 | 31.6667
1.5 | 0.1955 | 0.00484 | 0.0032 | 40.3926
2 | 0.2523 | 0.00508 | 0.0031 | 49.6654
2.5 | 0.3085 | 0.00529 | 0.003 | 58.3176
3 | 0.365 | 0.00569 | 0.0027 | 64.1476
3.5 | 0.42 | 0.00607 | 0.0029 | 69.1928
4 | 0.475 | 0.00646 | 0.0029 | 73.5294
5 | 0.5898 | 0.00763 | 0.0018 | 77.3001
5.5 | 0.6491 | 0.00818 | 0.0009 | 79.3521
6 | 0.7077 | 0.00889 | 0.0001 | 79.6063
6.5 | 0.7658 | 0.00951 | -0.0006 | 80.5258
7 | 0.823 | 0.01032 | -0.0012 | 79.7481
7.5 | 0.8785 | 0.01191 | -0.0016 | 73.7615
8 | 0.934 | 0.01283 | -0.002 | 72.7981
8.5 | 0.9883 | 0.01402 | -0.0022 | 70.4922
9 | 1.0405 | 0.01571 | -0.0022 | 66.2317
9.5 | 1.0902 | 0.01777 | -0.0021 | 61.3506
10 | 1.1355 | 0.02066 | -0.0017 | 54.9613
10.5 | 1.1681 | 0.02591 | -0.0008 | 45.083
11 | 1.1565 | 0.03754 | 0.0004 | 30.8071
12 | 0.8623 | 0.12855 | -0.0523 | 6.7079
12.5 | 0.8468 | 0.14347 | -0.0585 | 5.9023
13 | 0.8392 | 0.15719 | -0.0639 | 5.3388
13.5 | 0.8359 | 0.16872 | -0.0686 | 4.9544
14 | 0.8436 | 0.1784 | -0.0728 | 4.7287
14.5 | 0.8547 | 0.18805 | -0.0772 | 4.5451
15 | 0.8661 | 0.19688 | -0.0814 | 4.3991
15.5 | 0.8792 | 0.20475 | -0.0854 | 4.294

## 53. Re 2M Mach 0.25 (1)
BIGFOIL.COM POLAR EXPORT
oa206
ONERA OA206 |  |  |  | Cl Max: | 0.769 | at alpha= | 7.5 | deg
JavaFoil+Calcfoil stall+Eppler ext transition |  |  |  | L/D Max: | 58.747 | at alpha= | 6.5 | deg
Re: | 2000000 |  |  | Cd Min: | 0.00689 | at alpha= | 0 | deg
Mach: | 0.25 |  |  | Cl=0 at alpha= | -0.20833 | deg
|  |  |  | @ Cl=0.1, Cd= | 0.00719
|  |  |  | @ Cl=0.4, Cd= | 0.09314
|  |  |  | @ Cl=0.6, Cd= | 0.09314
alpha (deg) | Cl | Cd | Cm | Cl/Cd
-12 | -0.066 | 0.08814 | 0.004 | -0.752
-11.5 | -0.064 | 0.08664 | 0.004 | -0.733
-11 | -0.164 | 0.0823 | 0.004 | -1.993
-10.5 | -0.23 | 0.07772 | 0.004 | -2.962
-10 | -0.286 | 0.07391 | 0.004 | -3.865
-9.5 | -0.335 | 0.06875 | 0.004 | -4.866
-9 | -0.377 | 0.06457 | 0.004 | -5.839
-8.5 | -0.412 | 0.0608 | 0.003 | -6.783
-8 | -0.44 | 0.05693 | 0.003 | -7.723
-7.5 | -0.458 | 0.05397 | 0.003 | -8.481
-7 | -0.467 | 0.05068 | 0.003 | -9.206
-6.5 | -0.464 | 0.04795 | 0.003 | -9.685
-6 | -0.453 | 0.04496 | 0.003 | -10.076
-5.5 | -0.434 | 0.04229 | 0.003 | -10.269
-5 | -0.409 | 0.03967 | 0.003 | -10.311
-4.5 | -0.378 | 0.03748 | 0.003 | -10.092
-4 | -0.343 | 0.0356 | 0.003 | -9.624
-3.5 | -0.376 | 0.01043 | 0.006 | -36.107
-3 | -0.324 | 0.01023 | 0.005 | -31.673
-2.5 | -0.269 | 0.01003 | 0.005 | -26.803
-2 | -0.212 | 0.00993 | 0.005 | -21.312
-1.5 | -0.153 | 0.00976 | 0.005 | -15.703
-1 | -0.094 | 0.00969 | 0.004 | -9.708
-0.5 | -0.035 | 0.00937 | 0.004 | -3.691
0 | 0.025 | 0.00689 | 0.004 | 3.67
0.5 | 0.085 | 0.00692 | 0.003 | 12.338
1 | 0.145 | 0.008 | 0.003 | 18.176
1.5 | 0.205 | 0.0081 | 0.003 | 25.361
2 | 0.265 | 0.00827 | 0.002 | 32.062
2.5 | 0.325 | 0.00847 | 0.002 | 38.334
3 | 0.384 | 0.00885 | 0.002 | 43.392
3.5 | 0.442 | 0.00932 | 0.001 | 47.406
4 | 0.499 | 0.01043 | 0.001 | 47.816
4.5 | 0.554 | 0.01074 | 0.001 | 51.556
5 | 0.605 | 0.01107 | 0 | 54.626
5.5 | 0.652 | 0.01151 | 0 | 56.639
6 | 0.694 | 0.01205 | 0 | 57.531
6.5 | 0.728 | 0.0124 | -0.001 | 58.747
7 | 0.755 | 0.01294 | -0.001 | 58.356
7.5 | 0.769 | 0.01338 | -0.001 | 57.46
8 | 0.618 | 0.05371 | -0.001 | 11.513
8.5 | 0.608 | 0.05761 | -0.001 | 10.552
9 | 0.588 | 0.06159 | -0.001 | 9.542
9.5 | 0.556 | 0.06574 | -0.001 | 8.458
10 | 0.515 | 0.06966 | -0.001 | 7.39
10.5 | 0.464 | 0.07365 | -0.002 | 6.305
11 | 0.407 | 0.07818 | -0.002 | 5.2
11.5 | 0.342 | 0.08311 | -0.002 | 4.114
12 | 0.271 | 0.08808 | -0.002 | 3.075
12.5 | 0.187 | 0.09314 | -0.002 | 2.012

## 54. Re 2M Mach 0.25 (2)
BIGFOIL.COM POLAR EXPORT
oa206
ONERA OA206 |  |  |  | Cl Max: | 1.0592 | at alpha= | 9.5 | deg
XFOIL ncrit=9 |  |  |  | L/D Max: | 79.2571 | at alpha= | 5.5 | deg
Re: | 2000000 |  |  | Cd Min: | 0.2843 | at alpha= | -20 | deg
Mach: | 0.25 |  |  | Cl=0 at alpha= | -0.22532 | deg
|  |  |  | @ Cl=0.1, Cd= | 0.0041747
|  |  |  | @ Cl=0.4, Cd= | 0.0059364
|  |  |  | @ Cl=0.6, Cd= | 0.0078021
alpha (deg) | Cl | Cd | Cm | Cl/Cd
-20 | -1.0081 | 0.2843 | 0.137 | -3.5459
-19.5 | -0.9892 | 0.27664 | 0.1319 | -3.5758
-19 | -0.9708 | 0.26927 | 0.1271 | -3.6053
-18.5 | -0.9524 | 0.2618 | 0.1224 | -3.6379
-18 | -0.9342 | 0.25424 | 0.1177 | -3.6745
-17.5 | -0.9185 | 0.24682 | 0.1134 | -3.7213
-17 | -0.9009 | 0.23984 | 0.1091 | -3.7563
-16.5 | -0.8833 | 0.23267 | 0.1048 | -3.7964
-16 | -0.8659 | 0.2253 | 0.1006 | -3.8433
-15.5 | -0.8482 | 0.21739 | 0.0964 | -3.9017
-15 | -0.8311 | 0.20902 | 0.092 | -3.9762
-14.5 | -0.8155 | 0.20058 | 0.0876 | -4.0657
-14 | -0.8008 | 0.19249 | 0.0836 | -4.1602
-13.5 | -0.7871 | 0.1844 | 0.0798 | -4.2684
-13 | -0.7776 | 0.17572 | 0.0764 | -4.4252
-12.5 | -0.7646 | 0.16869 | 0.0732 | -4.5326
-12 | -0.7529 | 0.16119 | 0.07 | -4.6709
-11.5 | -0.7423 | 0.15321 | 0.0666 | -4.845
-11 | -0.7327 | 0.14487 | 0.0632 | -5.0576
-10.5 | -0.7239 | 0.13568 | 0.059 | -5.3353
-10 | -0.7178 | 0.12671 | 0.0552 | -5.6649
-9.5 | -0.7133 | 0.11745 | 0.051 | -6.0732
-9 | -0.7092 | 0.10838 | 0.0467 | -6.5436
-8.5 | -0.7062 | 0.09921 | 0.0419 | -7.1182
-8 | -0.7171 | 0.08718 | 0.0338 | -8.2255
-7.5 | -0.7153 | 0.07497 | 0.0198 | -9.5411
-7 | -0.6958 | 0.06456 | 0.0112 | -10.7776
-6.5 | -0.6653 | 0.05591 | 0.0056 | -11.8995
-6 | -0.6275 | 0.04683 | 0.0015 | -13.3995
-5.5 | -0.6004 | 0.02874 | 0.0017 | -20.8907
-5 | -0.5556 | 0.01792 | 0.0033 | -31.0045
-4.5 | -0.5036 | 0.01155 | 0.0048 | -43.6017
-4 | -0.4472 | 0.01019 | 0.0056 | -43.8862
-3.5 | -0.3905 | 0.00839 | 0.0062 | -46.5435
-3 | -0.3319 | 0.00772 | 0.0064 | -42.9922
-2.5 | -0.2731 | 0.00729 | 0.0066 | -37.4623
-2 | -0.2135 | 0.0067 | 0.0065 | -31.8657
-1.5 | -0.1542 | 0.00646 | 0.0065 | -23.87
-1 | -0.0946 | 0.00623 | 0.0063 | -15.1846
-0.5 | -0.0345 | 0.00605 | 0.0059 | -5.7025
0 | 0.0283 | 0.00475 | 0.0036 | 5.9579
0.5 | 0.089 | 0.00408 | 0.0025 | 21.8137
1 | 0.1459 | 0.00457 | 0.0028 | 31.9256
1.5 | 0.2022 | 0.00491 | 0.0032 | 41.1813
2 | 0.2614 | 0.00516 | 0.0029 | 50.6589
2.5 | 0.3191 | 0.00537 | 0.003 | 59.4227
3.5 | 0.4348 | 0.00618 | 0.0029 | 70.356
4 | 0.4927 | 0.00663 | 0.0029 | 74.3137
4.5 | 0.5487 | 0.00731 | 0.0032 | 75.0616
5 | 0.6102 | 0.0079 | 0.0026 | 77.2405
5.5 | 0.6721 | 0.00848 | 0.0018 | 79.2571
6 | 0.7337 | 0.00928 | 0.0012 | 79.0625
6.5 | 0.7946 | 0.01015 | 0.0008 | 78.2857
7 | 0.853 | 0.01215 | 0.0006 | 70.2058
7.5 | 0.9113 | 0.01367 | 0.0007 | 66.6642
8 | 0.9666 | 0.01602 | 0.001 | 60.3371
8.5 | 1.0148 | 0.02016 | 0.0018 | 50.3373
9 | 1.0499 | 0.02657 | 0.0026 | 39.5145
9.5 | 1.0592 | 0.03621 | 0.0028 | 29.2516
10 | 1.0241 | 0.04936 | -0.0017 | 20.7476
10.5 | 0.9112 | 0.09151 | -0.0347 | 9.9574
11 | 0.8664 | 0.11158 | -0.045 | 7.7648
11.5 | 0.8464 | 0.1265 | -0.0518 | 6.6909
12 | 0.8378 | 0.13921 | -0.0572 | 6.0182
12.5 | 0.8354 | 0.15106 | -0.0621 | 5.5303
13 | 0.8357 | 0.16255 | -0.0668 | 5.1412
15 | 0.8735 | 0.2011 | -0.0844 | 4.3436
15.5 | 0.888 | 0.2093 | -0.0887 | 4.2427
16 | 0.9032 | 0.21692 | -0.0929 | 4.1637
16.5 | 0.9189 | 0.22423 | -0.0971 | 4.098
17.5 | 0.9486 | 0.24094 | -0.1062 | 3.9371
18 | 0.9655 | 0.24944 | -0.1111 | 3.8707
18.5 | 0.9829 | 0.25815 | -0.1162 | 3.8075
19 | 1.0021 | 0.26706 | -0.1215 | 3.7523
19.5 | 1.0199 | 0.27475 | -0.1263 | 3.7121
20 | 1.0375 | 0.28212 | -0.1312 | 3.6775

## 55. Re 2M Mach 0.50 (1)
BIGFOIL.COM POLAR EXPORT
oa206
ONERA OA206 |  |  |  | Cl Max: | 1.067 | at alpha= | 20 | deg
JavaFoil+Calcfoil stall+Eppler ext transition |  |  |  | L/D Max: | 53.659 | at alpha= | 5 | deg
Re: | 2000000 |  |  | Cd Min: | 0.00706 | at alpha= | 0 | deg
Mach: | 0.5 |  |  | Cl=0 at alpha= | -0.20896 | deg
|  |  |  | @ Cl=0.1, Cd= | 0.008076
|  |  |  | @ Cl=0.4, Cd= | 0.0090519
|  |  |  | @ Cl=0.6, Cd= | 0.098676
alpha (deg) | Cl | Cd | Cm | Cl/Cd
-20 | -1.045 | 0.17982 | 0.007 | -5.809
-19.5 | -1.019 | 0.17282 | 0.007 | -5.895
-19 | -0.992 | 0.16642 | 0.007 | -5.962
-18.5 | -0.967 | 0.16165 | 0.007 | -5.982
-18 | -0.942 | 0.15699 | 0.007 | -5.998
-17.5 | -0.916 | 0.15261 | 0.007 | -6.004
-17 | -0.89 | 0.14859 | 0.007 | -5.987
-16.5 | -0.864 | 0.14396 | 0.007 | -6.002
-16 | -0.838 | 0.13965 | 0.007 | -6.004
-15.5 | -0.812 | 0.11711 | 0.006 | -6.934
-15 | -0.786 | 0.10734 | 0.006 | -7.325
-14.5 | -0.759 | 0.12457 | 0.006 | -6.096
-14 | -0.734 | 0.12079 | 0.006 | -6.073
-13.5 | -0.708 | 0.11519 | 0.006 | -6.143
-13 | -0.681 | 0.11375 | 0.006 | -5.983
-12.5 | -0.655 | 0.11063 | 0.005 | -5.917
-12 | -0.628 | 0.10549 | 0.005 | -5.957
-11.5 | -0.602 | 0.09961 | 0.005 | -6.046
-11 | -0.575 | 0.091 | 0.005 | -6.321
-10.5 | -0.549 | 0.07795 | 0.005 | -7.043
-10 | -0.523 | 0.06989 | 0.005 | -7.478
-9.5 | -0.496 | 0.06443 | 0.005 | -7.702
-9 | -0.469 | 0.10521 | 0.004 | -4.462
-8.5 | -0.443 | 0.06635 | 0.004 | -6.674
-8 | -0.416 | 0.05872 | 0.004 | -7.091
-7.5 | -0.39 | 0.05406 | 0.004 | -7.213
-7 | -0.363 | 0.04931 | 0.004 | -7.372
-6.5 | -0.336 | 0.05386 | 0.004 | -6.245
-6 | -0.31 | 0.04679 | 0.003 | -6.618
-5.5 | -0.283 | 0.04423 | 0.003 | -6.398
-5 | -0.256 | 0.04139 | 0.003 | -6.194
-4.5 | -0.23 | 0.04013 | 0.003 | -5.721
-4 | -0.324 | 0.03868 | 0.003 | -8.38
-3.5 | -0.316 | 0.03564 | 0.002 | -8.873
-3 | -0.282 | 0.0338 | 0.002 | -8.35
-2.5 | -0.296 | 0.01036 | 0.006 | -28.573
-2 | -0.235 | 0.01015 | 0.005 | -23.099
-1.5 | -0.17 | 0.00992 | 0.005 | -17.192
-1 | -0.105 | 0.00986 | 0.005 | -10.644
-0.5 | -0.039 | 0.00971 | 0.004 | -3.978
0 | 0.028 | 0.00706 | 0.004 | 4.001
0.5 | 0.095 | 0.00807 | 0.004 | 11.822
1 | 0.162 | 0.00815 | 0.003 | 19.941
1.5 | 0.229 | 0.00831 | 0.003 | 27.623
2 | 0.296 | 0.00852 | 0.003 | 34.803
2.5 | 0.363 | 0.00879 | 0.002 | 41.285
3 | 0.428 | 0.00925 | 0.002 | 46.296
3.5 | 0.492 | 0.00993 | 0.002 | 49.545
4 | 0.553 | 0.0111 | 0.001 | 49.796
4.5 | 0.608 | 0.01147 | 0.001 | 52.996
5 | 0.652 | 0.01214 | 0 | 53.659
5.5 | 0.671 | 0.0127 | 0 | 52.828
6 | 0.492 | 0.04474 | 0 | 10.996
6.5 | 0.359 | 0.04674 | 0 | 7.691
7 | 0.385 | 0.05139 | 0 | 7.487
7.5 | 0.411 | 0.0529 | -0.001 | 7.777
8 | 0.438 | 0.0573 | -0.001 | 7.642
8.5 | 0.464 | 0.0616 | -0.001 | 7.534
9 | 0.492 | 0.06189 | -0.001 | 7.948
9.5 | 0.518 | 0.0686 | -0.001 | 7.545
10 | 0.544 | 0.07792 | -0.002 | 6.976
10.5 | 0.57 | 0.09583 | -0.002 | 5.952
11 | 0.596 | 0.0982 | -0.002 | 6.074
11.5 | 0.623 | 0.10141 | -0.002 | 6.139
12 | 0.65 | 0.10435 | -0.003 | 6.224
12.5 | 0.676 | 0.10809 | -0.003 | 6.25
13 | 0.702 | 0.11258 | -0.003 | 6.236
13.5 | 0.728 | 0.11727 | -0.003 | 6.212
14 | 0.754 | 0.12223 | -0.004 | 6.173
14.5 | 0.781 | 0.11487 | -0.004 | 6.8
15 | 0.807 | 0.13227 | -0.004 | 6.104
15.5 | 0.833 | 0.13577 | -0.004 | 6.136
16 | 0.86 | 0.1421 | -0.005 | 6.051
16.5 | 0.885 | 0.14624 | -0.005 | 6.054
17 | 0.913 | 0.15161 | -0.005 | 6.022
17.5 | 0.938 | 0.15482 | -0.006 | 6.06
18 | 0.964 | 0.15935 | -0.006 | 6.047
18.5 | 0.991 | 0.16673 | -0.006 | 5.942
19 | 1.016 | 0.17284 | -0.007 | 5.879
19.5 | 1.041 | 0.17345 | -0.007 | 6.003
20 | 1.067 | 0.18102 | -0.007 | 5.894

## 56. Re 2M Mach 0.50 (2)
BIGFOIL.COM POLAR EXPORT
oa206
ONERA OA206 |  |  |  | Cl Max: | 1.1394 | at alpha= | 20 | deg
XFOIL ncrit=9 |  |  |  | L/D Max: | 77.0446 | at alpha= | 4.5 | deg
Re: | 2000000 |  |  | Cd Min: | 0.31407 | at alpha= | -20 | deg
Mach: | 0.5 |  |  | Cl=0 at alpha= | -0.22946 | deg
|  |  |  | @ Cl=0.1, Cd= | 0.0046012
|  |  |  | @ Cl=0.4, Cd= | 0.0060706
|  |  |  | @ Cl=0.6, Cd= | 0.00788
alpha (deg) | Cl | Cd | Cm | Cl/Cd
-20 | -1.1097 | 0.31407 | 0.1598 | -3.5333
-19.5 | -0.7172 | 0.24442 | 0.0871 | -2.9343
-19 | -0.7068 | 0.2376 | 0.0842 | -2.9747
-18.5 | -0.6959 | 0.23079 | 0.0812 | -3.0153
-18 | -0.685 | 0.22384 | 0.0783 | -3.0602
-17.5 | -0.674 | 0.21683 | 0.0755 | -3.1084
-17 | -0.6627 | 0.20973 | 0.0726 | -3.1598
-16.5 | -0.652 | 0.20278 | 0.0697 | -3.2153
-16 | -0.6417 | 0.19584 | 0.0668 | -3.2767
-15.5 | -0.6319 | 0.18896 | 0.0638 | -3.3441
-15 | -0.623 | 0.1821 | 0.0613 | -3.4212
-14.5 | -0.6124 | 0.17629 | 0.0588 | -3.4738
-14 | -0.602 | 0.1704 | 0.0563 | -3.5329
-13.5 | -0.5922 | 0.16441 | 0.0538 | -3.602
-13 | -0.5828 | 0.15813 | 0.0511 | -3.6856
-12.5 | -0.5755 | 0.15205 | 0.0486 | -3.7849
-12 | -0.5707 | 0.14618 | 0.0463 | -3.9041
-11.5 | -0.5706 | 0.14105 | 0.0448 | -4.0454
-11 | -0.5661 | 0.13424 | 0.0424 | -4.2171
-10.5 | -0.5633 | 0.12638 | 0.0401 | -4.4572
-10 | -0.5558 | 0.11964 | 0.038 | -4.6456
-9.5 | -0.7078 | 0.12644 | 0.0581 | -5.5979
-9 | -0.6971 | 0.11867 | 0.055 | -5.8743
-8.5 | -0.6871 | 0.11058 | 0.0513 | -6.2136
-8 | -0.6781 | 0.10218 | 0.0471 | -6.6363
-7.5 | -0.667 | 0.09312 | 0.0412 | -7.1628
-7 | -0.66 | 0.08397 | 0.0349 | -7.8599
-6.5 | -0.6547 | 0.07405 | 0.0249 | -8.8413
-6 | -0.6362 | 0.06288 | 0.0126 | -10.1177
-5.5 | -0.6273 | 0.0531 | 0.0076 | -11.8136
-5 | -0.5984 | 0.04272 | 0.0035 | -14.0075
-4.5 | -0.5569 | 0.03339 | 0.0021 | -16.6786
-4 | -0.5057 | 0.02458 | 0.0024 | -20.5736
-3.5 | -0.4462 | 0.01651 | 0.0036 | -27.026
-3 | -0.3814 | 0.01043 | 0.0048 | -36.5676
-2.5 | -0.3138 | 0.00855 | 0.0059 | -36.7018
-2 | -0.2451 | 0.00754 | 0.0065 | -32.5066
-1.5 | -0.1761 | 0.00673 | 0.0067 | -26.1664
-1 | -0.1074 | 0.00647 | 0.0068 | -16.5997
-0.5 | -0.0382 | 0.00633 | 0.0064 | -6.0348
0 | 0.0324 | 0.00572 | 0.0047 | 5.6643
0.5 | 0.1037 | 0.00454 | 0.002 | 22.8414
1 | 0.1684 | 0.00492 | 0.0025 | 34.2276
1.5 | 0.2333 | 0.00519 | 0.003 | 44.9518
2 | 0.2998 | 0.00542 | 0.0031 | 55.3137
3.5 | 0.5031 | 0.00674 | 0.0033 | 74.6439
4 | 0.5698 | 0.00756 | 0.0039 | 75.3704
4.5 | 0.6387 | 0.00829 | 0.005 | 77.0446
5 | 0.7061 | 0.0092 | 0.0068 | 76.75
6 | 0.8453 | 0.01562 | 0.0091 | 54.1165
6.5 | 0.8899 | 0.02418 | 0.0097 | 36.8031
7 | 0.9008 | 0.0358 | 0.0071 | 25.162
7.5 | 0.8876 | 0.04889 | -0.0008 | 18.155
8 | 0.8706 | 0.06626 | -0.0198 | 13.1391
8.5 | 0.8519 | 0.0796 | -0.0298 | 10.7023
9 | 0.8358 | 0.09212 | -0.0373 | 9.0729
9.5 | 0.8239 | 0.10411 | -0.0436 | 7.9137
10 | 0.8183 | 0.11534 | -0.0489 | 7.0947
10.5 | 0.8148 | 0.12681 | -0.0542 | 6.4254
11 | 0.8181 | 0.13735 | -0.0587 | 5.9563
11.5 | 0.8239 | 0.14774 | -0.0632 | 5.5767
12 | 0.8325 | 0.15794 | -0.0678 | 5.271
12.5 | 0.8432 | 0.16839 | -0.0726 | 5.0074
13 | 0.8557 | 0.17866 | -0.0774 | 4.7895
13.5 | 0.869 | 0.18806 | -0.0818 | 4.6209
14 | 0.8856 | 0.19785 | -0.0867 | 4.4761
14.5 | 0.9034 | 0.20744 | -0.0916 | 4.355
15 | 0.9222 | 0.21701 | -0.0967 | 4.2496
15.5 | 0.942 | 0.22668 | -0.1021 | 4.1556
16 | 0.964 | 0.23692 | -0.108 | 4.0689
16.5 | 0.9852 | 0.2461 | -0.1134 | 4.0033
17 | 1.0066 | 0.25489 | -0.1187 | 3.9492
17.5 | 1.0264 | 0.2636 | -0.1236 | 3.8938
18 | 1.0483 | 0.27333 | -0.1295 | 3.8353
18.5 | 1.0704 | 0.28324 | -0.1354 | 3.7791
19 | 1.0929 | 0.2931 | -0.1415 | 3.7288
19.5 | 1.1158 | 0.303 | -0.1476 | 3.6825
20 | 1.1394 | 0.31305 | -0.1538 | 3.6397

## 57. Re 3M Mach 0.00 (1)
BIGFOIL.COM POLAR EXPORT
oa206
ONERA OA206 |  |  |  | Cl Max: | 0.818 | at alpha= | 9 | deg
JavaFoil+Calcfoil stall+Eppler ext transition |  |  |  | L/D Max: | 66.163 | at alpha= | 7 | deg
Re: | 3000000 |  |  | Cd Min: | 0.00472 | at alpha= | 0 | deg
Mach: | 0 |  |  | Cl=0 at alpha= | -0.2069 | deg
|  |  |  | @ Cl=0.1, Cd= | 0.0056345
|  |  |  | @ Cl=0.4, Cd= | 0.008075
|  |  |  | @ Cl=0.6, Cd= | 0.10139
alpha (deg) | Cl | Cd | Cm | Cl/Cd
-13.5 | -0.374 | 0.10064 | 0.004 | -3.717
-13 | -0.395 | 0.0953 | 0.004 | -4.145
-12.5 | -0.416 | 0.09034 | 0.004 | -4.607
-12 | -0.437 | 0.08615 | 0.004 | -5.074
-11.5 | -0.456 | 0.08135 | 0.004 | -5.606
-11 | -0.473 | 0.07654 | 0.004 | -6.185
-10.5 | -0.489 | 0.07215 | 0.004 | -6.776
-10 | -0.502 | 0.0681 | 0.004 | -7.376
-9.5 | -0.513 | 0.06442 | 0.004 | -7.959
-9 | -0.52 | 0.06081 | 0.004 | -8.554
-8.5 | -0.523 | 0.05747 | 0.003 | -9.106
-8 | -0.522 | 0.05412 | 0.003 | -9.65
-7.5 | -0.516 | 0.05069 | 0.003 | -10.187
-7 | -0.506 | 0.04754 | 0.003 | -10.636
-6.5 | -0.489 | 0.04473 | 0.003 | -10.922
-6 | -0.466 | 0.04207 | 0.003 | -11.078
-5.5 | -0.44 | 0.03947 | 0.003 | -11.14
-5 | -0.411 | 0.03634 | 0.003 | -11.305
-4.5 | -0.463 | 0.0095 | 0.006 | -48.776
-4 | -0.417 | 0.00944 | 0.006 | -44.16
-3.5 | -0.367 | 0.00919 | 0.006 | -39.959
-3 | -0.315 | 0.00905 | 0.005 | -34.826
-2.5 | -0.261 | 0.00882 | 0.005 | -29.61
-2 | -0.205 | 0.00861 | 0.005 | -23.834
-1.5 | -0.148 | 0.00848 | 0.004 | -17.508
-1 | -0.091 | 0.00827 | 0.004 | -11.03
-0.5 | -0.034 | 0.00564 | 0.004 | -5.939
0 | 0.024 | 0.00472 | 0.004 | 5.187
0.5 | 0.083 | 0.00506 | 0.003 | 16.331
1 | 0.141 | 0.00702 | 0.003 | 20.06
1.5 | 0.199 | 0.00711 | 0.003 | 27.948
2 | 0.257 | 0.00732 | 0.002 | 35.098
2.5 | 0.315 | 0.00755 | 0.002 | 41.64
3 | 0.372 | 0.00789 | 0.002 | 47.114
3.5 | 0.428 | 0.00826 | 0.001 | 51.852
4 | 0.484 | 0.00861 | 0.001 | 56.177
4.5 | 0.538 | 0.00951 | 0.001 | 56.545
5 | 0.589 | 0.00988 | 0 | 59.594
5.5 | 0.637 | 0.01075 | 0 | 59.234
6 | 0.681 | 0.01114 | 0 | 61.157
6.5 | 0.721 | 0.011 | -0.001 | 65.508
7 | 0.755 | 0.01142 | -0.001 | 66.163
7.5 | 0.782 | 0.01192 | -0.001 | 65.603
8 | 0.802 | 0.01249 | -0.002 | 64.21
8.5 | 0.814 | 0.013 | -0.002 | 62.614
9 | 0.818 | 0.01372 | -0.002 | 59.654
9.5 | 0.66 | 0.05996 | -0.001 | 10.999
10 | 0.651 | 0.06384 | -0.002 | 10.2
10.5 | 0.639 | 0.06769 | -0.002 | 9.438
11 | 0.621 | 0.07235 | -0.002 | 8.589
11.5 | 0.601 | 0.07684 | -0.002 | 7.826
12 | 0.579 | 0.08124 | -0.002 | 7.127
12.5 | 0.555 | 0.08566 | -0.002 | 6.482
13 | 0.529 | 0.09085 | -0.003 | 5.824
13.5 | 0.503 | 0.09642 | -0.003 | 5.215
14 | 0.477 | 0.10139 | -0.003 | 4.701

## 58. Re 3M Mach 0.00 (2)
BIGFOIL.COM POLAR EXPORT
oa206
ONERA OA206 |  |  |  | Cl Max: | 1.3861 | at alpha= | 13.5 | deg
XFOIL ncrit=9 |  |  |  | L/D Max: | 89.2164 | at alpha= | 6.5 | deg
Re: | 3000000 |  |  | Cd Min: | 0.04378 | at alpha= | 14 | deg
Mach: | 0 |  |  | Cl=0 at alpha= | -0.2188 | deg
|  |  |  | @ Cl=0.1, Cd= | 0.0045149
|  |  |  | @ Cl=0.4, Cd= | 0.0056507
|  |  |  | @ Cl=0.6, Cd= | 0.0072555
alpha (deg) | Cl | Cd | Cm | Cl/Cd
-9.5 | -1.0165 | 0.02143 | 0.0059 | -47.4335
-9 | -0.9629 | 0.02119 | 0.0057 | -45.4412
-8.5 | -0.9098 | 0.02054 | 0.0056 | -44.2941
-8 | -0.8586 | 0.0184 | 0.0054 | -46.663
-7.5 | -0.8086 | 0.01616 | 0.0057 | -50.0371
-7 | -0.7598 | 0.01414 | 0.0066 | -53.7341
-6.5 | -0.708 | 0.01264 | 0.007 | -56.0127
-6 | -0.6552 | 0.01138 | 0.0075 | -57.5747
-5.5 | -0.6006 | 0.01041 | 0.0076 | -57.6945
-5 | -0.5472 | 0.00843 | 0.0079 | -64.911
-4.5 | -0.4916 | 0.00813 | 0.0079 | -60.4674
-4 | -0.4355 | 0.0077 | 0.0079 | -56.5584
-3.5 | -0.3792 | 0.00732 | 0.0078 | -51.8033
-3 | -0.3222 | 0.00658 | 0.0076 | -48.9666
-2.5 | -0.2653 | 0.00636 | 0.0074 | -41.7138
-2 | -0.2081 | 0.0062 | 0.0072 | -33.5645
-1.5 | -0.1504 | 0.00596 | 0.0068 | -25.2349
-1 | -0.0923 | 0.00589 | 0.0063 | -15.6706
-0.5 | -0.0338 | 0.00585 | 0.0057 | -5.7778
0 | 0.0263 | 0.0053 | 0.0041 | 4.9623
0.5 | 0.0879 | 0.00454 | 0.0017 | 19.3612
1 | 0.1457 | 0.00442 | 0.001 | 32.9638
1.5 | 0.2017 | 0.0046 | 0.0011 | 43.8478
2 | 0.2584 | 0.00479 | 0.0009 | 53.9457
2.5 | 0.3155 | 0.00504 | 0.0005 | 62.5992
3 | 0.3728 | 0.00547 | 0 | 68.1536
3.5 | 0.43 | 0.00585 | -0.0005 | 73.5043
4 | 0.486 | 0.00623 | -0.0007 | 78.0096
4.5 | 0.5426 | 0.00681 | -0.0012 | 79.6769
5 | 0.5981 | 0.00724 | -0.0013 | 82.6105
5.5 | 0.6532 | 0.00769 | -0.0013 | 84.9415
6 | 0.707 | 0.00799 | -0.001 | 88.4856
6.5 | 0.7628 | 0.00855 | -0.0012 | 89.2164
7 | 0.8201 | 0.00929 | -0.0019 | 88.2777
7.5 | 0.8769 | 0.00985 | -0.0026 | 89.0254
8 | 0.9329 | 0.01046 | -0.0031 | 89.1874
8.5 | 0.9878 | 0.01143 | -0.0035 | 86.4217
9 | 1.0396 | 0.01352 | -0.0037 | 76.8935
9.5 | 1.0918 | 0.01479 | -0.0039 | 73.8201
10 | 1.1423 | 0.01633 | -0.0039 | 69.951
10.5 | 1.1907 | 0.01816 | -0.0038 | 65.5672
11 | 1.2362 | 0.02032 | -0.0035 | 60.8366
11.5 | 1.2783 | 0.02283 | -0.003 | 55.9921
12 | 1.316 | 0.0257 | -0.0023 | 51.2062
12.5 | 1.3483 | 0.0289 | -0.0014 | 46.654
13 | 1.3735 | 0.03247 | -0.0002 | 42.3006
13.5 | 1.3861 | 0.03669 | 0.0012 | 37.7787
14 | 1.3639 | 0.04378 | 0.0006 | 31.1535

## 59. Re 3M Mach 0.10 (1)
BIGFOIL.COM POLAR EXPORT
oa206
ONERA OA206 |  |  |  | Cl Max: | 0.808 | at alpha= | 8.5 | deg
JavaFoil+Calcfoil stall+Eppler ext transition |  |  |  | L/D Max: | 65.758 | at alpha= | 7 | deg
Re: | 3000000 |  |  | Cd Min: | 0.0047 | at alpha= | 0 | deg
Mach: | 0.1 |  |  | Cl=0 at alpha= | -0.21186 | deg
|  |  |  | @ Cl=0.1, Cd= | 0.0069093
|  |  |  | @ Cl=0.4, Cd= | 0.0086932
|  |  |  | @ Cl=0.6, Cd= | 0.09709
alpha (deg) | Cl | Cd | Cm | Cl/Cd
-13 | -0.355 | 0.09578 | 0.004 | -3.707
-12.5 | -0.379 | 0.09115 | 0.004 | -4.155
-12 | -0.403 | 0.08616 | 0.004 | -4.674
-11.5 | -0.425 | 0.08182 | 0.004 | -5.192
-11 | -0.445 | 0.07694 | 0.004 | -5.787
-10.5 | -0.464 | 0.07234 | 0.004 | -6.417
-10 | -0.481 | 0.06854 | 0.004 | -7.021
-9.5 | -0.495 | 0.06446 | 0.004 | -7.682
-9 | -0.506 | 0.06109 | 0.004 | -8.28
-8.5 | -0.512 | 0.05724 | 0.003 | -8.947
-8 | -0.514 | 0.05409 | 0.003 | -9.501
-7.5 | -0.511 | 0.05086 | 0.003 | -10.038
-7 | -0.502 | 0.04771 | 0.003 | -10.517
-6.5 | -0.486 | 0.04493 | 0.003 | -10.823
-6 | -0.465 | 0.04229 | 0.003 | -10.997
-5.5 | -0.439 | 0.03975 | 0.003 | -11.05
-5 | -0.411 | 0.0366 | 0.003 | -11.23
-4.5 | -0.465 | 0.00942 | 0.006 | -49.301
-4 | -0.418 | 0.00951 | 0.006 | -44.002
-3.5 | -0.369 | 0.00925 | 0.006 | -39.874
-3 | -0.317 | 0.00901 | 0.005 | -35.141
-2.5 | -0.262 | 0.00886 | 0.005 | -29.594
-2 | -0.206 | 0.00864 | 0.005 | -23.873
-1.5 | -0.149 | 0.00843 | 0.004 | -17.706
-1 | -0.092 | 0.0083 | 0.004 | -11.042
-0.5 | -0.034 | 0.0056 | 0.004 | -6.019
0 | 0.025 | 0.0047 | 0.004 | 5.232
0.5 | 0.083 | 0.00688 | 0.003 | 12.069
1 | 0.141 | 0.00698 | 0.003 | 20.266
1.5 | 0.2 | 0.00715 | 0.003 | 27.962
2 | 0.258 | 0.00727 | 0.002 | 35.526
2.5 | 0.316 | 0.00751 | 0.002 | 42.07
3 | 0.374 | 0.00854 | 0.002 | 43.768
3.5 | 0.43 | 0.00887 | 0.001 | 48.546
4 | 0.486 | 0.00919 | 0.001 | 52.896
4.5 | 0.54 | 0.00956 | 0.001 | 56.467
5 | 0.591 | 0.00985 | 0 | 60.049
5.5 | 0.639 | 0.01081 | 0 | 59.119
6 | 0.683 | 0.01118 | 0 | 61.1
6.5 | 0.722 | 0.01108 | -0.001 | 65.222
7 | 0.756 | 0.0115 | -0.001 | 65.758
7.5 | 0.781 | 0.01201 | -0.001 | 65.081
8 | 0.799 | 0.01259 | -0.002 | 63.456
8.5 | 0.808 | 0.01312 | -0.002 | 61.614
9 | 0.778 | 0.01641 | -0.002 | 47.424
9.5 | 0.648 | 0.06074 | -0.001 | 10.673
10 | 0.637 | 0.06452 | -0.002 | 9.871
10.5 | 0.621 | 0.06853 | -0.002 | 9.058
11 | 0.6 | 0.07303 | -0.002 | 8.214
11.5 | 0.576 | 0.07721 | -0.002 | 7.461
12 | 0.55 | 0.08171 | -0.002 | 6.725
12.5 | 0.521 | 0.08675 | -0.002 | 6.011
13 | 0.492 | 0.09129 | -0.003 | 5.392
13.5 | 0.463 | 0.09709 | -0.003 | 4.764

## 60. Re 3M Mach 0.10 (2)
BIGFOIL.COM POLAR EXPORT
oa206
ONERA OA206 |  |  |  | Cl Max: | 1.3201 | at alpha= | 12.5 | deg
XFOIL ncrit=9 |  |  |  | L/D Max: | 88.5572 | at alpha= | 6 | deg
Re: | 3000000 |  |  | Cd Min: | 0.27891 | at alpha= | -20 | deg
Mach: | 0.1 |  |  | Cl=0 at alpha= | -0.21854 | deg
|  |  |  | @ Cl=0.1, Cd= | 0.0045323
|  |  |  | @ Cl=0.4, Cd= | 0.0056499
|  |  |  | @ Cl=0.6, Cd= | 0.0072658
alpha (deg) | Cl | Cd | Cm | Cl/Cd
-20 | -0.9908 | 0.27891 | 0.1326 | -3.5524
-19.5 | -0.9737 | 0.27271 | 0.1281 | -3.5705
-19 | -0.9551 | 0.26538 | 0.1237 | -3.599
-18.5 | -0.9375 | 0.25816 | 0.1192 | -3.6315
-18 | -0.9203 | 0.25084 | 0.1148 | -3.6689
-17.5 | -0.9033 | 0.24349 | 0.1104 | -3.7098
-17 | -0.8866 | 0.23603 | 0.1061 | -3.7563
-16.5 | -0.8705 | 0.22844 | 0.1019 | -3.8106
-16 | -0.855 | 0.22072 | 0.0978 | -3.8737
-15.5 | -0.8431 | 0.21135 | 0.0934 | -3.9891
-15 | -0.8276 | 0.205 | 0.0898 | -4.0371
-14.5 | -0.8124 | 0.19838 | 0.0862 | -4.0952
-14 | -0.797 | 0.19041 | 0.0825 | -4.1857
-13.5 | -0.7844 | 0.18241 | 0.0788 | -4.3002
-13 | -0.7728 | 0.17433 | 0.0753 | -4.433
-12.5 | -0.7627 | 0.16615 | 0.0719 | -4.5904
-12 | -0.7535 | 0.15772 | 0.0684 | -4.7775
-11.5 | -0.746 | 0.14916 | 0.0651 | -5.0013
-10.5 | -0.7474 | 0.12792 | 0.0568 | -5.8427
-10 | -0.7392 | 0.12089 | 0.0537 | -6.1146
-9.5 | -0.7307 | 0.11395 | 0.0503 | -6.4125
-7.5 | -0.8089 | 0.0199 | 0.0048 | -40.6482
-7 | -0.764 | 0.01561 | 0.006 | -48.943
-6.5 | -0.7126 | 0.01349 | 0.0066 | -52.8243
-6 | -0.6597 | 0.01189 | 0.0071 | -55.4836
-5.5 | -0.6047 | 0.01073 | 0.0073 | -56.356
-5 | -0.551 | 0.00851 | 0.0077 | -64.7474
-4.5 | -0.495 | 0.00821 | 0.0078 | -60.2923
-4 | -0.4384 | 0.00777 | 0.0078 | -56.4221
-3.5 | -0.3817 | 0.00737 | 0.0077 | -51.791
-3 | -0.3243 | 0.00661 | 0.0076 | -49.062
-2.5 | -0.267 | 0.00638 | 0.0074 | -41.8495
-2 | -0.2094 | 0.00621 | 0.0072 | -33.7198
-1.5 | -0.1512 | 0.00597 | 0.0068 | -25.3266
-1 | -0.0928 | 0.0059 | 0.0064 | -15.7288
-0.5 | -0.034 | 0.00586 | 0.0057 | -5.802
0 | 0.0264 | 0.00532 | 0.0041 | 4.9624
0.5 | 0.0885 | 0.00456 | 0.0016 | 19.4079
1 | 0.1466 | 0.00442 | 0.001 | 33.1674
1.5 | 0.203 | 0.0046 | 0.0011 | 44.1304
2 | 0.26 | 0.0048 | 0.0009 | 54.1667
2.5 | 0.3175 | 0.00505 | 0.0005 | 62.8713
3 | 0.3751 | 0.00549 | 0 | 68.3242
3.5 | 0.4327 | 0.00586 | -0.0005 | 73.8396
4 | 0.4891 | 0.00625 | -0.0007 | 78.256
4.5 | 0.546 | 0.00684 | -0.0011 | 79.8246
5.5 | 0.6576 | 0.00772 | -0.0011 | 85.1813
6 | 0.712 | 0.00804 | -0.0008 | 88.5572
7 | 0.8259 | 0.00939 | -0.0016 | 87.9553
7.5 | 0.8832 | 0.00998 | -0.0022 | 88.497
8 | 0.9399 | 0.01062 | -0.0027 | 88.5028
8.5 | 0.994 | 0.01236 | -0.0029 | 80.4207
9 | 1.0468 | 0.01409 | -0.0031 | 74.2938
9.5 | 1.0988 | 0.01563 | -0.0031 | 70.3007
10 | 1.1486 | 0.01754 | -0.0029 | 65.4846
10.5 | 1.1952 | 0.01989 | -0.0025 | 60.0905
11 | 1.2376 | 0.02274 | -0.0019 | 54.4239
11.5 | 1.2743 | 0.02616 | -0.0011 | 48.7118
12 | 1.3028 | 0.03026 | -0.0001 | 43.0535
12.5 | 1.3201 | 0.03503 | 0.001 | 37.6848
13 | 1.306 | 0.04152 | 0.0021 | 31.4547
13.5 | 1.1745 | 0.08225 | -0.0306 | 14.2796
15.5 | 0.8793 | 0.20404 | -0.0859 | 4.3094
16 | 0.8922 | 0.21265 | -0.0902 | 4.1956
16.5 | 0.9058 | 0.22096 | -0.0945 | 4.0994
17 | 0.9205 | 0.22914 | -0.0989 | 4.0172
17.5 | 0.9374 | 0.23789 | -0.1036 | 3.9405

## 61. Re 3M Mach 0.25 (1)
BIGFOIL.COM POLAR EXPORT
oa206
ONERA OA206 |  |  |  | Cl Max: | 0.77 | at alpha= | 8 | deg
JavaFoil+Calcfoil stall+Eppler ext transition |  |  |  | L/D Max: | 61.813 | at alpha= | 6.5 | deg
Re: | 3000000 |  |  | Cd Min: | 0.0069 | at alpha= | 0 | deg
Mach: | 0.25 |  |  | Cl=0 at alpha= | -0.20833 | deg
|  |  |  | @ Cl=0.1, Cd= | 0.094
|  |  |  | @ Cl=0.4, Cd= | 0.094
|  |  |  | @ Cl=0.6, Cd= | 0.094
alpha (deg) | Cl | Cd | Cm | Cl/Cd
-12 | -0.066 | 0.08563 | 0.005 | -0.775
-11.5 | -0.064 | 0.08333 | 0.004 | -0.763
-11 | -0.164 | 0.07938 | 0.004 | -2.068
-10.5 | -0.23 | 0.07475 | 0.004 | -3.082
-10 | -0.286 | 0.071 | 0.004 | -4.027
-9.5 | -0.335 | 0.06693 | 0.004 | -5.002
-9 | -0.377 | 0.06254 | 0.004 | -6.034
-8.5 | -0.413 | 0.05894 | 0.004 | -7.002
-8 | -0.44 | 0.05535 | 0.004 | -7.949
-7.5 | -0.458 | 0.05237 | 0.003 | -8.749
-7 | -0.467 | 0.04947 | 0.003 | -9.441
-6.5 | -0.465 | 0.04621 | 0.003 | -10.059
-6 | -0.453 | 0.04383 | 0.003 | -10.346
-5.5 | -0.435 | 0.04128 | 0.003 | -10.531
-5 | -0.41 | 0.03875 | 0.003 | -10.58
-4.5 | -0.38 | 0.03612 | 0.003 | -10.521
-4 | -0.425 | 0.01022 | 0.006 | -41.624
-3.5 | -0.376 | 0.01007 | 0.006 | -37.369
-3 | -0.324 | 0.00986 | 0.005 | -32.878
-2.5 | -0.269 | 0.00965 | 0.005 | -27.855
-2 | -0.212 | 0.00954 | 0.005 | -22.176
-1.5 | -0.153 | 0.00943 | 0.005 | -16.245
-1 | -0.094 | 0.00936 | 0.004 | -10.056
-0.5 | -0.035 | 0.00912 | 0.004 | -3.794
0 | 0.025 | 0.0069 | 0.004 | 3.664
0.5 | 0.085 | 0.0078 | 0.003 | 10.938
1 | 0.145 | 0.00782 | 0.003 | 18.587
1.5 | 0.205 | 0.00793 | 0.003 | 25.889
2 | 0.265 | 0.00801 | 0.002 | 33.109
2.5 | 0.325 | 0.00823 | 0.002 | 39.469
3 | 0.384 | 0.00864 | 0.002 | 44.414
3.5 | 0.442 | 0.00897 | 0.001 | 49.303
4 | 0.499 | 0.00992 | 0.001 | 50.293
4.5 | 0.554 | 0.01023 | 0.001 | 54.116
5 | 0.605 | 0.01052 | 0 | 57.517
5.5 | 0.652 | 0.01093 | 0 | 59.625
6 | 0.694 | 0.01145 | 0 | 60.575
6.5 | 0.728 | 0.01178 | -0.001 | 61.813
7 | 0.755 | 0.01223 | -0.001 | 61.737
7.5 | 0.769 | 0.01283 | -0.001 | 59.947
8 | 0.77 | 0.01341 | -0.002 | 57.429
8.5 | 0.61 | 0.05574 | -0.001 | 10.949
9 | 0.59 | 0.05921 | -0.001 | 9.965
9.5 | 0.557 | 0.0636 | -0.001 | 8.765
10 | 0.516 | 0.06736 | -0.001 | 7.661
10.5 | 0.466 | 0.07138 | -0.002 | 6.523
11 | 0.408 | 0.07545 | -0.002 | 5.404
11.5 | 0.343 | 0.07992 | -0.002 | 4.291
12 | 0.271 | 0.0851 | -0.002 | 3.19
12.5 | 0.188 | 0.09002 | -0.002 | 2.086
13 | 0.074 | 0.094 | -0.003 | 0.79

## 62. Re 3M Mach 0.25 (2)
BIGFOIL.COM POLAR EXPORT
oa206
ONERA OA206 |  |  |  | Cl Max: | 1.1057 | at alpha= | 9.5 | deg
XFOIL ncrit=9 |  |  |  | L/D Max: | 88.1071 | at alpha= | 6 | deg
Re: | 3000000 |  |  | Cd Min: | 0.19021 | at alpha= | 14.5 | deg
Mach: | 0.25 |  |  | Cl=0 at alpha= | -0.22026 | deg
|  |  |  | @ Cl=0.1, Cd= | 0.0046505
|  |  |  | @ Cl=0.4, Cd= | 0.0056402
|  |  |  | @ Cl=0.6, Cd= | 0.0072566
alpha (deg) | Cl | Cd | Cm | Cl/Cd
-7 | -0.6979 | 0.06605 | 0.0131 | -10.5662
-6.5 | -0.6819 | 0.05295 | 0.0072 | -12.8782
-6 | -0.6567 | 0.03646 | 0.0044 | -18.0115
-5.5 | -0.6256 | 0.01476 | 0.0057 | -42.3848
-5 | -0.572 | 0.00978 | 0.0065 | -58.4867
-4.5 | -0.5138 | 0.00884 | 0.007 | -58.1222
-4 | -0.4546 | 0.0082 | 0.0073 | -55.439
-3.5 | -0.3953 | 0.00764 | 0.0074 | -51.7408
-3 | -0.3359 | 0.00685 | 0.0075 | -49.0365
-2.5 | -0.2761 | 0.00645 | 0.0074 | -42.8062
-2 | -0.2163 | 0.00627 | 0.0072 | -34.4976
-1.5 | -0.1561 | 0.006 | 0.0069 | -26.0167
-1 | -0.0957 | 0.00594 | 0.0065 | -16.1111
-0.5 | -0.0348 | 0.00592 | 0.0058 | -5.8784
0 | 0.0274 | 0.00549 | 0.0042 | 4.9909
0.5 | 0.0916 | 0.00468 | 0.0016 | 19.5726
1 | 0.1515 | 0.00447 | 0.001 | 33.8926
1.5 | 0.2098 | 0.00465 | 0.001 | 45.1183
2 | 0.2686 | 0.00484 | 0.0009 | 55.4959
2.5 | 0.3284 | 0.00513 | 0.0005 | 64.0156
3 | 0.3877 | 0.00556 | 0 | 69.7302
3.5 | 0.4475 | 0.00595 | -0.0004 | 75.2101
4 | 0.5063 | 0.00643 | -0.0006 | 78.7403
4.5 | 0.5653 | 0.00701 | -0.0008 | 80.6419
5 | 0.6244 | 0.00743 | -0.0009 | 84.0377
5.5 | 0.6821 | 0.0079 | -0.0005 | 86.3418
6 | 0.7401 | 0.0084 | -0.0001 | 88.1071
6.5 | 0.7969 | 0.0093 | 0.0005 | 85.6882
7 | 0.8581 | 0.01006 | 0.0001 | 85.2982
7.5 | 0.9185 | 0.01104 | 0 | 83.1975
8 | 0.9771 | 0.01257 | 0 | 77.7327
8.5 | 1.0266 | 0.01696 | 0.0006 | 60.5307
9 | 1.0737 | 0.02091 | 0.0014 | 51.3486
9.5 | 1.1057 | 0.02735 | 0.0023 | 40.4278
10 | 1.1019 | 0.03836 | 0.0021 | 28.7252
10.5 | 1.065 | 0.05116 | -0.0047 | 20.817
11 | 1.0067 | 0.08132 | -0.0298 | 12.3795
12 | 0.8795 | 0.12769 | -0.0538 | 6.8878
12.5 | 0.8602 | 0.14307 | -0.0604 | 6.0124
13 | 0.8538 | 0.15621 | -0.0658 | 5.4657
13.5 | 0.8566 | 0.16732 | -0.0703 | 5.1195
14 | 0.8588 | 0.17947 | -0.0754 | 4.7852
14.5 | 0.8632 | 0.19021 | -0.0803 | 4.5381

## 63. Re 3M Mach 0.50 (1)
BIGFOIL.COM POLAR EXPORT
oa206
ONERA OA206 |  |  |  | Cl Max: | 1.068 | at alpha= | 20 | deg
JavaFoil+Calcfoil stall+Eppler ext transition |  |  |  | L/D Max: | 56.508 | at alpha= | 5 | deg
Re: | 3000000 |  |  | Cd Min: | 0.00783 | at alpha= | 0 | deg
Mach: | 0.5 |  |  | Cl=0 at alpha= | -0.20896 | deg
|  |  |  | @ Cl=0.1, Cd= | 0.0079352
|  |  |  | @ Cl=0.4, Cd= | 0.0087706
|  |  |  | @ Cl=0.6, Cd= | 0.079882
alpha (deg) | Cl | Cd | Cm | Cl/Cd
-20 | -1.045 | 0.16857 | 0.008 | -6.198
-19.5 | -1.02 | 0.16537 | 0.007 | -6.165
-19 | -0.993 | 0.15888 | 0.007 | -6.248
-18.5 | -0.967 | 0.15422 | 0.007 | -6.273
-18 | -0.942 | 0.14965 | 0.007 | -6.296
-17.5 | -0.917 | 0.14543 | 0.007 | -6.304
-17 | -0.89 | 0.13005 | 0.007 | -6.845
-16.5 | -0.865 | 0.11952 | 0.007 | -7.235
-16 | -0.839 | 0.11137 | 0.007 | -7.536
-15.5 | -0.812 | 0.11257 | 0.006 | -7.217
-15 | -0.787 | 0.10369 | 0.006 | -7.591
-14.5 | -0.76 | 0.10894 | 0.006 | -6.974
-14 | -0.734 | 0.09851 | 0.006 | -7.45
-13.5 | -0.708 | 0.09107 | 0.006 | -7.774
-13 | -0.681 | 0.1011 | 0.006 | -6.735
-12.5 | -0.655 | 0.08986 | 0.006 | -7.288
-12 | -0.629 | 0.0813 | 0.005 | -7.734
-11.5 | -0.603 | 0.07576 | 0.005 | -7.956
-11 | -0.575 | 0.08476 | 0.005 | -6.79
-10.5 | -0.549 | 0.07456 | 0.005 | -7.367
-10 | -0.523 | 0.06785 | 0.005 | -7.71
-9.5 | -0.497 | 0.06236 | 0.005 | -7.967
-9 | -0.47 | 0.09586 | 0.004 | -4.898
-8.5 | -0.443 | 0.06329 | 0.004 | -7
-8 | -0.417 | 0.05694 | 0.004 | -7.316
-7.5 | -0.39 | 0.05198 | 0.004 | -7.506
-7 | -0.364 | 0.048 | 0.004 | -7.582
-6.5 | -0.337 | 0.04728 | 0.004 | -7.12
-6 | -0.31 | 0.04575 | 0.003 | -6.77
-5.5 | -0.283 | 0.04289 | 0.003 | -6.6
-5 | -0.257 | 0.04033 | 0.003 | -6.36
-4.5 | -0.23 | 0.03919 | 0.003 | -5.862
-4 | -0.324 | 0.03785 | 0.003 | -8.569
-3.5 | -0.316 | 0.03502 | 0.003 | -9.037
-3 | -0.283 | 0.03322 | 0.003 | -8.515
-2.5 | -0.296 | 0.00998 | 0.006 | -29.653
-2 | -0.235 | 0.00978 | 0.005 | -23.989
-1.5 | -0.17 | 0.00965 | 0.005 | -17.666
-1 | -0.105 | 0.00953 | 0.005 | -11.012
-0.5 | -0.039 | 0.0095 | 0.004 | -4.068
0 | 0.028 | 0.00783 | 0.004 | 3.608
0.5 | 0.095 | 0.00793 | 0.004 | 12.026
1 | 0.162 | 0.008 | 0.003 | 20.301
1.5 | 0.229 | 0.00805 | 0.003 | 28.514
2 | 0.296 | 0.00825 | 0.003 | 35.945
2.5 | 0.363 | 0.00856 | 0.002 | 42.401
3 | 0.428 | 0.00893 | 0.002 | 47.94
3.5 | 0.492 | 0.00945 | 0.002 | 52.092
4 | 0.553 | 0.01054 | 0.001 | 52.413
4.5 | 0.608 | 0.01091 | 0.001 | 55.757
5 | 0.652 | 0.01153 | 0 | 56.508
5.5 | 0.671 | 0.0121 | 0 | 55.468
6 | 0.614 | 0.01272 | 0 | 48.244
6.5 | 0.446 | 0.01342 | -0.001 | 33.27
7 | 0.386 | 0.04989 | -0.001 | 7.731
7.5 | 0.438 | 0.03642 | -0.001 | 12.017
8 | 0.439 | 0.05545 | -0.001 | 7.917
8.5 | 0.464 | 0.0595 | -0.001 | 7.803
9 | 0.519 | 0.04493 | -0.002 | 11.541
9.5 | 0.519 | 0.06595 | -0.002 | 7.864
10 | 0.544 | 0.0736 | -0.002 | 7.391
10.5 | 0.572 | 0.07153 | -0.002 | 8
11 | 0.597 | 0.07863 | -0.002 | 7.595
11.5 | 0.623 | 0.08948 | -0.002 | 6.963
12 | 0.65 | 0.08392 | -0.003 | 7.747
12.5 | 0.676 | 0.0925 | -0.003 | 7.307
13 | 0.702 | 0.10679 | -0.003 | 6.577
13.5 | 0.729 | 0.09889 | -0.003 | 7.37
14 | 0.755 | 0.11607 | -0.004 | 6.505
14.5 | 0.782 | 0.11001 | -0.004 | 7.105
15 | 0.808 | 0.1116 | -0.004 | 7.24
15.5 | 0.834 | 0.12623 | -0.004 | 6.604
16 | 0.86 | 0.1345 | -0.005 | 6.396
16.5 | 0.886 | 0.13854 | -0.005 | 6.394
17 | 0.914 | 0.14267 | -0.005 | 6.403
17.5 | 0.938 | 0.14629 | -0.006 | 6.415
18 | 0.964 | 0.15289 | -0.006 | 6.304
18.5 | 0.992 | 0.1575 | -0.006 | 6.296
19 | 1.016 | 0.16138 | -0.007 | 6.298
19.5 | 1.041 | 0.16628 | -0.007 | 6.263
20 | 1.068 | 0.17177 | -0.007 | 6.218

## 64. Re 3M Mach 0.50 (2)
BIGFOIL.COM POLAR EXPORT
oa206
ONERA OA206 |  |  |  | Cl Max: | 1.139 | at alpha= | 20 | deg
XFOIL ncrit=9 |  |  |  | L/D Max: | 84.8964 | at alpha= | 4.5 | deg
Re: | 3000000 |  |  | Cd Min: | 0.31465 | at alpha= | -20 | deg
Mach: | 0.5 |  |  | Cl=0 at alpha= | -0.22837 | deg
|  |  |  | @ Cl=0.1, Cd= | 0.0052077
|  |  |  | @ Cl=0.4, Cd= | 0.0056082
|  |  |  | @ Cl=0.6, Cd= | 0.0072721
alpha (deg) | Cl | Cd | Cm | Cl/Cd
-20 | -1.113 | 0.31465 | 0.1605 | -3.5373
-19.5 | -1.0904 | 0.30602 | 0.1548 | -3.5632
-19 | -1.0661 | 0.29641 | 0.149 | -3.5967
-18.5 | -1.0428 | 0.28719 | 0.1433 | -3.631
-18 | -1.0199 | 0.27815 | 0.1376 | -3.6667
-17.5 | -0.9971 | 0.26913 | 0.1321 | -3.7049
-17 | -0.9744 | 0.26003 | 0.1266 | -3.7473
-16.5 | -0.952 | 0.25094 | 0.1213 | -3.7937
-16 | -0.9299 | 0.24183 | 0.1161 | -3.8453
-15.5 | -0.9098 | 0.23256 | 0.111 | -3.9121
-15 | -0.8886 | 0.22443 | 0.1062 | -3.9594
-14.5 | -0.8673 | 0.21608 | 0.1015 | -4.0138
-14 | -0.8456 | 0.20668 | 0.0965 | -4.0913
-13.5 | -0.8258 | 0.19766 | 0.0918 | -4.1779
-13 | -0.8069 | 0.18879 | 0.0873 | -4.2741
-12.5 | -0.7891 | 0.17995 | 0.0829 | -4.3851
-12 | -0.7727 | 0.17111 | 0.0788 | -4.5158
-11.5 | -0.7573 | 0.16222 | 0.0747 | -4.6684
-11 | -0.7471 | 0.1526 | 0.0707 | -4.8958
-10.5 | -0.7335 | 0.14465 | 0.0673 | -5.0709
-10 | -0.7206 | 0.13664 | 0.0638 | -5.2737
-9.5 | -0.7072 | 0.12763 | 0.0596 | -5.541
-9 | -0.6978 | 0.11873 | 0.0557 | -5.8772
-8.5 | -0.6894 | 0.10991 | 0.0517 | -6.2724
-8 | -0.6821 | 0.10104 | 0.0474 | -6.7508
-7.5 | -0.6792 | 0.09213 | 0.0429 | -7.3722
-7 | -0.6746 | 0.08283 | 0.0367 | -8.1444
-6.5 | -0.677 | 0.07341 | 0.0279 | -9.2222
-6 | -0.6659 | 0.06264 | 0.0175 | -10.6306
-5.5 | -0.6446 | 0.05178 | 0.0101 | -12.4488
-5 | -0.6123 | 0.04061 | 0.0055 | -15.0776
-4.5 | -0.5693 | 0.02995 | 0.0038 | -19.0083
-4 | -0.5149 | 0.02248 | 0.004 | -22.9048
-3.5 | -0.4538 | 0.01492 | 0.005 | -30.4155
-3 | -0.3875 | 0.00907 | 0.0061 | -42.7233
-2.5 | -0.3182 | 0.00724 | 0.0068 | -43.9503
-2 | -0.2481 | 0.00665 | 0.0072 | -37.3083
-1.5 | -0.1781 | 0.00632 | 0.0072 | -28.1804
-1 | -0.1082 | 0.00612 | 0.0068 | -17.6797
-0.5 | -0.0383 | 0.00616 | 0.0062 | -6.2175
0 | 0.0322 | 0.00624 | 0.0048 | 5.1603
0.5 | 0.1051 | 0.00513 | 0.0017 | 20.4873
1 | 0.1739 | 0.00463 | 0.0008 | 37.5594
1.5 | 0.2399 | 0.00483 | 0.0011 | 49.6687
2 | 0.3079 | 0.00507 | 0.0009 | 60.7298
2.5 | 0.3767 | 0.00546 | 0.0005 | 68.9927
3 | 0.4459 | 0.0059 | 0.0003 | 75.5763
3.5 | 0.5147 | 0.00638 | 0.0004 | 80.674
4 | 0.5849 | 0.00715 | 0.0005 | 81.8042
4.5 | 0.6554 | 0.00772 | 0.0013 | 84.8964
5 | 0.7266 | 0.00859 | 0.0025 | 84.5867
6 | 0.8619 | 0.01395 | 0.0065 | 61.7849
6.5 | 0.9009 | 0.02231 | 0.0091 | 40.381
7 | 0.9093 | 0.03468 | 0.0071 | 26.2197
7.5 | 0.8938 | 0.04844 | -0.0008 | 18.4517
8 | 0.8757 | 0.06602 | -0.0201 | 13.2642
8.5 | 0.857 | 0.07949 | -0.0302 | 10.7812
9 | 0.8418 | 0.09192 | -0.0377 | 9.158
9.5 | 0.8311 | 0.10378 | -0.0439 | 8.0083
10 | 0.8252 | 0.11512 | -0.0494 | 7.1682
10.5 | 0.8227 | 0.12628 | -0.0545 | 6.5149
11 | 0.8241 | 0.1371 | -0.0592 | 6.0109
11.5 | 0.8296 | 0.14751 | -0.0638 | 5.624
12 | 0.8383 | 0.15744 | -0.0683 | 5.3246
12.5 | 0.8514 | 0.16634 | -0.0726 | 5.1184
13 | 0.8617 | 0.17688 | -0.0777 | 4.8717
13.5 | 0.8755 | 0.18738 | -0.0827 | 4.6723
14 | 0.891 | 0.19741 | -0.0878 | 4.5134
14.5 | 0.9091 | 0.2062 | -0.0924 | 4.4088
15 | 0.927 | 0.21581 | -0.0974 | 4.2954
15.5 | 0.9445 | 0.22616 | -0.1029 | 4.1762
16 | 0.9647 | 0.23572 | -0.1082 | 4.0926
16.5 | 0.9855 | 0.24529 | -0.1136 | 4.0177
17 | 1.0069 | 0.25496 | -0.1192 | 3.9492
17.5 | 1.029 | 0.26521 | -0.1251 | 3.8799
18 | 1.0521 | 0.2749 | -0.1308 | 3.8272
18.5 | 1.0739 | 0.28373 | -0.1364 | 3.7849
19 | 1.0954 | 0.29243 | -0.1421 | 3.7459
19.5 | 1.1167 | 0.30237 | -0.148 | 3.6932
20 | 1.139 | 0.31202 | -0.154 | 3.6504

## 65. Re 4M Mach 0.00 (1)
BIGFOIL.COM POLAR EXPORT
oa206
ONERA OA206 |  |  |  | Cl Max: | 0.818 | at alpha= | 9 | deg
JavaFoil+Calcfoil stall+Eppler ext transition |  |  |  | L/D Max: | 68.611 | at alpha= | 7 | deg
Re: | 4000000 |  |  | Cd Min: | 0.00505 | at alpha= | 0 | deg
Mach: | 0 |  |  | Cl=0 at alpha= | -0.2069 | deg
|  |  |  | @ Cl=0.1, Cd= | 0.00508
|  |  |  | @ Cl=0.4, Cd= | 0.007925
|  |  |  | @ Cl=0.6, Cd= | 0.09805
alpha (deg) | Cl | Cd | Cm | Cl/Cd
-13.5 | -0.374 | 0.09814 | 0.005 | -3.814
-13 | -0.395 | 0.09335 | 0.004 | -4.233
-12.5 | -0.416 | 0.08822 | 0.004 | -4.72
-12 | -0.437 | 0.0845 | 0.004 | -5.176
-11.5 | -0.456 | 0.07881 | 0.004 | -5.791
-11 | -0.474 | 0.07464 | 0.004 | -6.346
-10.5 | -0.489 | 0.0708 | 0.004 | -6.91
-10 | -0.503 | 0.06671 | 0.004 | -7.535
-9.5 | -0.513 | 0.06312 | 0.004 | -8.13
-9 | -0.521 | 0.05967 | 0.004 | -8.725
-8.5 | -0.524 | 0.05618 | 0.004 | -9.323
-8 | -0.523 | 0.05305 | 0.003 | -9.852
-7.5 | -0.517 | 0.04988 | 0.003 | -10.364
-7 | -0.506 | 0.04678 | 0.003 | -10.824
-6.5 | -0.489 | 0.04392 | 0.003 | -11.142
-6 | -0.467 | 0.04125 | 0.003 | -11.324
-5.5 | -0.442 | 0.03793 | 0.004 | -11.657
-5 | -0.506 | 0.00974 | 0.006 | -51.959
-4.5 | -0.463 | 0.00925 | 0.006 | -50.117
-4 | -0.417 | 0.00926 | 0.006 | -45.04
-3.5 | -0.367 | 0.00902 | 0.006 | -40.756
-3 | -0.315 | 0.00878 | 0.005 | -35.895
-2.5 | -0.261 | 0.00856 | 0.005 | -30.512
-2 | -0.205 | 0.00844 | 0.005 | -24.32
-1.5 | -0.148 | 0.00562 | 0.004 | -26.422
-1 | -0.091 | 0.00561 | 0.004 | -16.251
-0.5 | -0.034 | 0.00558 | 0.004 | -6.007
0 | 0.024 | 0.00505 | 0.004 | 4.845
0.5 | 0.083 | 0.00508 | 0.003 | 16.268
1 | 0.141 | 0.00508 | 0.003 | 27.714
1.5 | 0.199 | 0.00512 | 0.003 | 38.842
2 | 0.257 | 0.00513 | 0.002 | 50.057
2.5 | 0.315 | 0.00745 | 0.002 | 42.218
3 | 0.372 | 0.00776 | 0.002 | 47.909
3.5 | 0.428 | 0.00809 | 0.001 | 52.975
4 | 0.484 | 0.00836 | 0.001 | 57.888
4.5 | 0.538 | 0.00928 | 0.001 | 57.932
5 | 0.589 | 0.00954 | 0 | 61.698
5.5 | 0.637 | 0.00993 | 0 | 64.135
6 | 0.681 | 0.01022 | 0 | 66.629
6.5 | 0.721 | 0.01061 | -0.001 | 67.935
7 | 0.755 | 0.01101 | -0.001 | 68.611
7.5 | 0.782 | 0.01151 | -0.001 | 67.977
8 | 0.802 | 0.01198 | -0.002 | 66.899
8.5 | 0.814 | 0.01252 | -0.002 | 64.995
9 | 0.818 | 0.01315 | -0.002 | 62.245
9.5 | 0.802 | 0.01476 | -0.003 | 54.37
10 | 0.763 | 0.01932 | -0.003 | 39.476
10.5 | 0.677 | 0.04529 | -0.003 | 14.949
11 | 0.635 | 0.06277 | -0.002 | 10.116
11.5 | 0.609 | 0.07035 | -0.003 | 8.659
12 | 0.585 | 0.07577 | -0.003 | 7.718
12.5 | 0.559 | 0.08154 | -0.003 | 6.854
13 | 0.532 | 0.08731 | -0.003 | 6.09
13.5 | 0.505 | 0.09313 | -0.003 | 5.419
14 | 0.478 | 0.09805 | -0.003 | 4.879

## 66. Re 4M Mach 0.00 (2)
BIGFOIL.COM POLAR EXPORT
oa206
ONERA OA206 |  |  |  | Cl Max: | 1.5086 | at alpha= | 14.5 | deg
XFOIL ncrit=9 |  |  |  | L/D Max: | 97.6667 | at alpha= | 7.5 | deg
Re: | 4000000 |  |  | Cd Min: | 0.05891 | at alpha= | 15.5 | deg
Mach: | 0 |  |  | Cl=0 at alpha= | -0.21943 | deg
|  |  |  | @ Cl=0.1, Cd= | 0.0049786
|  |  |  | @ Cl=0.4, Cd= | 0.005422
|  |  |  | @ Cl=0.6, Cd= | 0.0068764
alpha (deg) | Cl | Cd | Cm | Cl/Cd
-10 | -1.0715 | 0.0217 | 0.0064 | -49.3779
-9.5 | -1.0215 | 0.02015 | 0.0065 | -50.6948
-9 | -0.9798 | 0.01432 | 0.0069 | -68.4218
-8 | -0.8762 | 0.01285 | 0.0078 | -68.1868
-7.5 | -0.8235 | 0.0119 | 0.0082 | -69.2017
-7 | -0.7707 | 0.0108 | 0.0085 | -71.3611
-6.5 | -0.7162 | 0.00984 | 0.0086 | -72.7846
-6 | -0.6616 | 0.00904 | 0.0087 | -73.1858
-5.5 | -0.606 | 0.00848 | 0.0086 | -71.4623
-5 | -0.5507 | 0.00762 | 0.0087 | -72.2703
-4.5 | -0.4944 | 0.00729 | 0.0086 | -67.8189
-4 | -0.4378 | 0.00692 | 0.0084 | -63.2659
-3.5 | -0.381 | 0.00659 | 0.0082 | -57.8149
-3 | -0.324 | 0.00636 | 0.008 | -50.9434
-2.5 | -0.2664 | 0.006 | 0.0077 | -44.4
-2 | -0.2088 | 0.00588 | 0.0073 | -35.5102
-1.5 | -0.1506 | 0.00577 | 0.0068 | -26.1005
-1 | -0.0923 | 0.00578 | 0.0062 | -15.9689
-0.5 | -0.0335 | 0.00584 | 0.0054 | -5.7363
0 | 0.0262 | 0.00571 | 0.0041 | 4.5884
0.5 | 0.087 | 0.00514 | 0.0021 | 16.9261
1 | 0.1474 | 0.00439 | 0.0005 | 33.5763
1.5 | 0.2041 | 0.00443 | 0.0003 | 46.0722
2 | 0.2613 | 0.00461 | 0 | 56.6811
2.5 | 0.3186 | 0.00493 | -0.0004 | 64.6247
3 | 0.3764 | 0.00529 | -0.001 | 71.1531
3.5 | 0.4336 | 0.00561 | -0.0015 | 77.2906
4 | 0.4905 | 0.00606 | -0.0019 | 80.9406
4.5 | 0.5477 | 0.00656 | -0.0024 | 83.4909
5 | 0.6039 | 0.0069 | -0.0027 | 87.5217
5.5 | 0.66 | 0.00728 | -0.0029 | 90.6593
6 | 0.7162 | 0.00765 | -0.0031 | 93.6209
6.5 | 0.7708 | 0.00815 | -0.0031 | 94.5767
7.5 | 0.879 | 0.009 | -0.0028 | 97.6667
8 | 0.9354 | 0.00958 | -0.0034 | 97.6409
8.5 | 0.9907 | 0.01062 | -0.0039 | 93.2863
9 | 1.0456 | 0.01134 | -0.0043 | 92.2046
9.5 | 1.0996 | 0.01227 | -0.0046 | 89.617
10 | 1.1522 | 0.01341 | -0.0048 | 85.921
10.5 | 1.2035 | 0.01472 | -0.0049 | 81.7595
11 | 1.2533 | 0.01618 | -0.0048 | 77.4598
11.5 | 1.3013 | 0.01778 | -0.0046 | 73.189
12 | 1.3477 | 0.01946 | -0.0043 | 69.2549
12.5 | 1.3922 | 0.02122 | -0.0039 | 65.6079
13 | 1.4344 | 0.0231 | -0.0033 | 62.0952
13.5 | 1.4725 | 0.02532 | -0.0025 | 58.1556
14 | 1.502 | 0.02838 | -0.0012 | 52.9246
14.5 | 1.5086 | 0.03347 | 0.001 | 45.0732
15 | 1.4711 | 0.04153 | 0.0023 | 35.4226
15.5 | 1.429 | 0.05891 | -0.0126 | 24.2573

## 67. Re 4M Mach 0.10 (1)
BIGFOIL.COM POLAR EXPORT
oa206
ONERA OA206 |  |  |  | Cl Max: | 0.81 | at alpha= | 9 | deg
JavaFoil+Calcfoil stall+Eppler ext transition |  |  |  | L/D Max: | 68.185 | at alpha= | 7 | deg
Re: | 4000000 |  |  | Cd Min: | 0.00504 | at alpha= | 0.5 | deg
Mach: | 0.1 |  |  | Cl=0 at alpha= | -0.21186 | deg
|  |  |  | @ Cl=0.1, Cd= | 0.0050459
|  |  |  | @ Cl=0.4, Cd= | 0.0079632
|  |  |  | @ Cl=0.6, Cd= | 0.09892
alpha (deg) | Cl | Cd | Cm | Cl/Cd
-13 | -0.355 | 0.09378 | 0.005 | -3.787
-12.5 | -0.379 | 0.08932 | 0.004 | -4.243
-12 | -0.403 | 0.08423 | 0.004 | -4.784
-11.5 | -0.425 | 0.08014 | 0.004 | -5.304
-11 | -0.446 | 0.07557 | 0.004 | -5.897
-10.5 | -0.465 | 0.07079 | 0.004 | -6.563
-10 | -0.482 | 0.067 | 0.004 | -7.187
-9.5 | -0.496 | 0.06348 | 0.004 | -7.807
-9 | -0.506 | 0.05958 | 0.004 | -8.497
-8.5 | -0.513 | 0.05649 | 0.004 | -9.074
-8 | -0.514 | 0.0533 | 0.003 | -9.649
-7.5 | -0.511 | 0.05002 | 0.003 | -10.216
-7 | -0.502 | 0.04694 | 0.003 | -10.703
-6.5 | -0.487 | 0.04414 | 0.003 | -11.031
-6 | -0.466 | 0.04148 | 0.003 | -11.234
-5.5 | -0.441 | 0.03861 | 0.003 | -11.42
-5 | -0.507 | 0.00969 | 0.006 | -52.287
-4.5 | -0.465 | 0.00929 | 0.006 | -49.998
-4 | -0.418 | 0.00921 | 0.006 | -45.434
-3.5 | -0.369 | 0.00895 | 0.006 | -41.205
-3 | -0.317 | 0.00883 | 0.005 | -35.857
-2.5 | -0.262 | 0.00861 | 0.005 | -30.485
-2 | -0.206 | 0.00839 | 0.005 | -24.58
-1.5 | -0.149 | 0.00828 | 0.004 | -18.024
-1 | -0.092 | 0.00556 | 0.004 | -16.49
-0.5 | -0.034 | 0.00555 | 0.004 | -6.066
0 | 0.025 | 0.00505 | 0.004 | 4.873
0.5 | 0.083 | 0.00504 | 0.003 | 16.469
1 | 0.141 | 0.00506 | 0.003 | 27.954
1.5 | 0.2 | 0.00507 | 0.003 | 39.451
2 | 0.258 | 0.00721 | 0.002 | 35.783
2.5 | 0.316 | 0.00749 | 0.002 | 42.235
3 | 0.374 | 0.00781 | 0.002 | 47.877
3.5 | 0.43 | 0.00814 | 0.001 | 52.858
4 | 0.486 | 0.00841 | 0.001 | 57.821
4.5 | 0.54 | 0.00924 | 0.001 | 58.477
5 | 0.591 | 0.0096 | 0 | 61.576
5.5 | 0.639 | 0.0099 | 0 | 64.593
6 | 0.683 | 0.01027 | 0 | 66.497
6.5 | 0.722 | 0.01068 | -0.001 | 67.629
7 | 0.756 | 0.01109 | -0.001 | 68.185
7.5 | 0.781 | 0.01159 | -0.001 | 67.421
8 | 0.799 | 0.01216 | -0.002 | 65.721
8.5 | 0.808 | 0.01266 | -0.002 | 63.854
9 | 0.81 | 0.0133 | -0.002 | 60.875
9.5 | 0.783 | 0.0155 | -0.003 | 50.53
10 | 0.679 | 0.04136 | -0.002 | 16.429
10.5 | 0.642 | 0.0551 | -0.002 | 11.644
11 | 0.609 | 0.06611 | -0.002 | 9.21
11.5 | 0.582 | 0.07173 | -0.002 | 8.118
12 | 0.555 | 0.0765 | -0.003 | 7.25
12.5 | 0.525 | 0.08199 | -0.003 | 6.407
13 | 0.495 | 0.08708 | -0.003 | 5.687
13.5 | 0.464 | 0.0939 | -0.003 | 4.942
14 | 0.435 | 0.09892 | -0.003 | 4.395

## 68. Re 4M Mach 0.10 (2)
BIGFOIL.COM POLAR EXPORT
oa206
ONERA OA206 |  |  |  | Cl Max: | 1.4549 | at alpha= | 13.5 | deg
XFOIL ncrit=9 |  |  |  | L/D Max: | 97.1789 | at alpha= | 7.5 | deg
Re: | 4000000 |  |  | Cd Min: | 0.24314 | at alpha= | 18 | deg
Mach: | 0.1 |  |  | Cl=0 at alpha= | -99 | deg
|  |  |  | @ Cl=0.1, Cd= | 0.0049935
|  |  |  | @ Cl=0.4, Cd= | 0.0054224
|  |  |  | @ Cl=0.6, Cd= | 0.0068813
alpha (deg) | Cl | Cd | Cm | Cl/Cd
0 | 0.0264 | 0.00573 | 0.0041 | 4.6073
0.5 | 0.0875 | 0.00515 | 0.0021 | 16.9903
1 | 0.1482 | 0.00439 | 0.0005 | 33.7585
1.5 | 0.2053 | 0.00443 | 0.0003 | 46.3431
2 | 0.2629 | 0.00463 | 0 | 56.7819
2.5 | 0.3205 | 0.00493 | -0.0004 | 65.0101
3 | 0.3786 | 0.0053 | -0.001 | 71.434
3.5 | 0.4363 | 0.00563 | -0.0014 | 77.4956
4 | 0.4936 | 0.00609 | -0.0019 | 81.0509
4.5 | 0.5511 | 0.00658 | -0.0024 | 83.7538
5 | 0.6079 | 0.00693 | -0.0026 | 87.7201
5.5 | 0.6644 | 0.0073 | -0.0028 | 91.0137
6.5 | 0.7763 | 0.0082 | -0.0029 | 94.6707
7.5 | 0.8853 | 0.00911 | -0.0025 | 97.1789
8 | 0.9419 | 0.01022 | -0.003 | 92.1624
8.5 | 0.9983 | 0.01085 | -0.0034 | 92.0092
9 | 1.0537 | 0.01171 | -0.0037 | 89.9829
9.5 | 1.1078 | 0.01283 | -0.0039 | 86.3445
10 | 1.1604 | 0.01422 | -0.0039 | 81.6034
10.5 | 1.2112 | 0.01584 | -0.0037 | 76.4646
11 | 1.26 | 0.01766 | -0.0034 | 71.3477
11.5 | 1.3066 | 0.01966 | -0.003 | 66.4598
12 | 1.3512 | 0.02172 | -0.0024 | 62.2099
12.5 | 1.3932 | 0.0239 | -0.0017 | 58.2929
13 | 1.4306 | 0.02645 | -0.0008 | 54.087
13.5 | 1.4549 | 0.03035 | 0.0007 | 47.9374
14 | 1.4358 | 0.0375 | 0.0036 | 38.288
14.5 | 1.3976 | 0.04877 | -0.0024 | 28.657
15 | 1.3323 | 0.07622 | -0.0247 | 17.4797
17 | 0.924 | 0.22932 | -0.0993 | 4.0293
17.5 | 0.9396 | 0.23637 | -0.1036 | 3.9751
18 | 0.9555 | 0.24314 | -0.1078 | 3.9298

## 69. Re 4M Mach 0.25 (1)
BIGFOIL.COM POLAR EXPORT
oa206
ONERA OA206 |  |  |  | Cl Max: | 0.77 | at alpha= | 8 | deg
JavaFoil+Calcfoil stall+Eppler ext transition |  |  |  | L/D Max: | 66.739 | at alpha= | 6.5 | deg
Re: | 4000000 |  |  | Cd Min: | 0.00771 | at alpha= | 0.5 | deg
Mach: | 0.25 |  |  | Cl=0 at alpha= | -0.20833 | deg
|  |  |  | @ Cl=0.1, Cd= | 0.09174
|  |  |  | @ Cl=0.4, Cd= | 0.09174
|  |  |  | @ Cl=0.6, Cd= | 0.09174
alpha (deg) | Cl | Cd | Cm | Cl/Cd
-9.5 | -0.335 | 0.0651 | 0.004 | -5.145
-9 | -0.378 | 0.06132 | 0.004 | -6.158
-8.5 | -0.413 | 0.05733 | 0.004 | -7.204
-8 | -0.44 | 0.054 | 0.004 | -8.153
-7.5 | -0.458 | 0.05103 | 0.003 | -8.984
-7 | -0.467 | 0.0483 | 0.003 | -9.677
-6.5 | -0.465 | 0.04537 | 0.003 | -10.254
-6 | -0.454 | 0.04322 | 0.003 | -10.505
-5.5 | -0.435 | 0.04068 | 0.003 | -10.7
-5 | -0.411 | 0.03774 | 0.003 | -10.899
-4.5 | -0.469 | 0.00936 | 0.006 | -50.147
-4 | -0.425 | 0.00928 | 0.006 | -45.85
-3.5 | -0.376 | 0.00901 | 0.006 | -41.792
-3 | -0.324 | 0.00884 | 0.005 | -36.647
-2.5 | -0.269 | 0.00862 | 0.005 | -31.217
-2 | -0.212 | 0.00837 | 0.005 | -25.29
-1.5 | -0.153 | 0.00927 | 0.005 | -16.527
-1 | -0.094 | 0.00915 | 0.004 | -10.286
-0.5 | -0.035 | 0.009 | 0.004 | -3.844
0 | 0.025 | 0.00772 | 0.004 | 3.275
0.5 | 0.085 | 0.00771 | 0.003 | 11.068
1 | 0.145 | 0.00777 | 0.003 | 18.723
1.5 | 0.205 | 0.00779 | 0.003 | 26.345
2 | 0.265 | 0.00794 | 0.002 | 33.393
2.5 | 0.325 | 0.00817 | 0.002 | 39.759
3 | 0.384 | 0.00853 | 0.002 | 44.978
3.5 | 0.442 | 0.00883 | 0.001 | 50.037
4 | 0.499 | 0.00966 | 0.001 | 51.645
4.5 | 0.554 | 0.00985 | 0.001 | 56.217
5 | 0.605 | 0.01012 | 0 | 59.799
5.5 | 0.652 | 0.01052 | 0 | 61.989
6 | 0.694 | 0.01101 | 0 | 62.98
6.5 | 0.728 | 0.01091 | -0.001 | 66.739
7 | 0.755 | 0.01177 | -0.001 | 64.154
7.5 | 0.769 | 0.01238 | -0.001 | 62.124
8 | 0.77 | 0.01291 | -0.002 | 59.678
8.5 | 0.758 | 0.01363 | -0.002 | 55.615
9 | 0.677 | 0.0221 | -0.002 | 30.642
9.5 | 0.567 | 0.05721 | -0.002 | 9.909
10 | 0.52 | 0.06414 | -0.002 | 8.105
10.5 | 0.468 | 0.06834 | -0.002 | 6.852
11 | 0.41 | 0.07237 | -0.002 | 5.663
11.5 | 0.344 | 0.0773 | -0.002 | 4.454
12 | 0.272 | 0.08276 | -0.002 | 3.289
12.5 | 0.188 | 0.08777 | -0.003 | 2.145
13 | 0.074 | 0.09174 | -0.003 | 0.812

## 70. Re 4M Mach 0.25 (2)
BIGFOIL.COM POLAR EXPORT
oa206
ONERA OA206 |  |  |  | Cl Max: | 1.1593 | at alpha= | 10 | deg
XFOIL ncrit=9 |  |  |  | L/D Max: | 93.872 | at alpha= | 7 | deg
Re: | 4000000 |  |  | Cd Min: | 0.28313 | at alpha= | -20 | deg
Mach: | 0.25 |  |  | Cl=0 at alpha= | -0.22213 | deg
|  |  |  | @ Cl=0.1, Cd= | 0.0051147
|  |  |  | @ Cl=0.4, Cd= | 0.0054222
|  |  |  | @ Cl=0.6, Cd= | 0.0069229
alpha (deg) | Cl | Cd | Cm | Cl/Cd
-20 | -1.0115 | 0.28313 | 0.1376 | -3.5726
-19.5 | -0.994 | 0.27699 | 0.133 | -3.5886
-19 | -0.976 | 0.27037 | 0.1284 | -3.6099
-18.5 | -0.9577 | 0.26339 | 0.1238 | -3.6361
-18 | -0.9388 | 0.25586 | 0.1193 | -3.6692
-17.5 | -0.9204 | 0.24825 | 0.1148 | -3.7076
-17 | -0.9024 | 0.24056 | 0.1103 | -3.7512
-16.5 | -0.8849 | 0.23277 | 0.1059 | -3.8016
-16 | -0.868 | 0.22491 | 0.1016 | -3.8593
-15.5 | -0.852 | 0.21689 | 0.0974 | -3.9283
-15 | -0.8379 | 0.20829 | 0.0932 | -4.0228
-14.5 | -0.8233 | 0.20001 | 0.089 | -4.1163
-14 | -0.8077 | 0.19306 | 0.0854 | -4.1837
-13.5 | -0.7932 | 0.18571 | 0.0818 | -4.2712
-13 | -0.7785 | 0.1775 | 0.0782 | -4.3859
-12.5 | -0.7664 | 0.16924 | 0.0746 | -4.5285
-12 | -0.7559 | 0.16091 | 0.0711 | -4.6977
-11.5 | -0.7464 | 0.15241 | 0.0677 | -4.8973
-11 | -0.7422 | 0.14343 | 0.0642 | -5.1746
-10.5 | -0.7395 | 0.13346 | 0.0603 | -5.541
-10 | -0.7368 | 0.12362 | 0.0563 | -5.9602
-8.5 | -0.7215 | 0.09874 | 0.044 | -7.3071
-8 | -0.7467 | 0.0826 | 0.0311 | -9.04
-7.5 | -0.7375 | 0.07039 | 0.0184 | -10.4773
-7 | -0.7194 | 0.05985 | 0.012 | -12.0201
-6.5 | -0.7137 | 0.0361 | 0.0054 | -19.7701
-5.5 | -0.6342 | 0.01043 | 0.0069 | -60.8054
-5 | -0.5759 | 0.00907 | 0.0074 | -63.495
-4.5 | -0.5171 | 0.00772 | 0.0077 | -66.9819
-4 | -0.4572 | 0.0073 | 0.0078 | -62.6301
-3.5 | -0.3975 | 0.00684 | 0.0079 | -58.114
-3 | -0.3375 | 0.00648 | 0.0078 | -52.0833
-2.5 | -0.2772 | 0.00608 | 0.0076 | -45.5921
-2 | -0.2169 | 0.00593 | 0.0073 | -36.5767
-1.5 | -0.1563 | 0.00582 | 0.0069 | -26.8557
-1 | -0.0956 | 0.00583 | 0.0063 | -16.3979
-0.5 | -0.0344 | 0.0059 | 0.0055 | -5.8305
0 | 0.0275 | 0.00587 | 0.0042 | 4.6848
0.5 | 0.0904 | 0.00524 | 0.0022 | 17.2519
1 | 0.1532 | 0.00442 | 0.0004 | 34.6606
1.5 | 0.2121 | 0.00447 | 0.0003 | 47.4497
2 | 0.2715 | 0.00466 | 0.0001 | 58.2618
2.5 | 0.3313 | 0.00501 | -0.0004 | 66.1277
3 | 0.3913 | 0.00537 | -0.0009 | 72.8678
3.5 | 0.4513 | 0.00573 | -0.0014 | 78.7609
4 | 0.5108 | 0.00625 | -0.0018 | 81.728
4.5 | 0.5705 | 0.00672 | -0.0021 | 84.8958
5 | 0.6301 | 0.00713 | -0.0022 | 88.3731
5.5 | 0.6891 | 0.00748 | -0.0021 | 92.1257
6 | 0.7487 | 0.00811 | -0.0021 | 92.3181
6.5 | 0.8072 | 0.0086 | -0.0018 | 93.8605
7 | 0.8655 | 0.00922 | -0.0013 | 93.872
7.5 | 0.9218 | 0.01004 | -0.0005 | 91.8127
8 | 0.9804 | 0.01167 | -0.0004 | 84.0103
8.5 | 1.0378 | 0.01353 | -0.0001 | 76.7036
9 | 1.0908 | 0.01642 | 0.0005 | 66.4312
9.5 | 1.135 | 0.02093 | 0.0015 | 54.2284
10 | 1.1593 | 0.02844 | 0.0026 | 40.763
10.5 | 1.1471 | 0.03966 | 0.0023 | 28.9233
11 | 1.1082 | 0.05287 | -0.007 | 20.9608
11.5 | 1.0617 | 0.07964 | -0.0282 | 13.3312
12 | 0.9983 | 0.10101 | -0.0404 | 9.8832
12.5 | 0.884 | 0.13693 | -0.0581 | 6.4559
13 | 0.8667 | 0.15276 | -0.0648 | 5.6736
13.5 | 0.8646 | 0.16489 | -0.0698 | 5.2435
14 | 0.8707 | 0.1749 | -0.0743 | 4.9783
14.5 | 0.8667 | 0.19021 | -0.0806 | 4.5565
15.5 | 0.8898 | 0.20882 | -0.0896 | 4.2611
16 | 0.9043 | 0.21734 | -0.094 | 4.1608
16.5 | 0.92 | 0.22579 | -0.0985 | 4.0746
17 | 0.9374 | 0.23397 | -0.103 | 4.0065
17.5 | 0.9542 | 0.24108 | -0.1074 | 3.958
18 | 0.9712 | 0.24794 | -0.1118 | 3.9171
18.5 | 0.986 | 0.2581 | -0.1173 | 3.8202
19 | 1.0032 | 0.26647 | -0.1222 | 3.7648
19.5 | 1.0206 | 0.27451 | -0.1272 | 3.7179
20 | 1.0381 | 0.28231 | -0.1321 | 3.6772

## 71. Re 4M Mach 0.50 (1)
BIGFOIL.COM POLAR EXPORT
oa206
ONERA OA206 |  |  |  | Cl Max: | 1.069 | at alpha= | 20 | deg
JavaFoil+Calcfoil stall+Eppler ext transition |  |  |  | L/D Max: | 58.76 | at alpha= | 5 | deg
Re: | 4000000 |  |  | Cd Min: | 0.00782 | at alpha= | 0 | deg
Mach: | 0.5 |  |  | Cl=0 at alpha= | -0.20896 | deg
|  |  |  | @ Cl=0.1, Cd= | 0.0078667
|  |  |  | @ Cl=0.4, Cd= | 0.0086365
|  |  |  | @ Cl=0.6, Cd= | 0.077343
alpha (deg) | Cl | Cd | Cm | Cl/Cd
-20 | -1.045 | 0.16587 | 0.008 | -6.302
-19.5 | -1.02 | 0.16138 | 0.007 | -6.321
-19 | -0.993 | 0.155 | 0.007 | -6.406
-18.5 | -0.968 | 0.15042 | 0.007 | -6.434
-18 | -0.942 | 0.14591 | 0.007 | -6.459
-17.5 | -0.917 | 0.14181 | 0.007 | -6.467
-17 | -0.891 | 0.12708 | 0.007 | -7.009
-16.5 | -0.866 | 0.11705 | 0.007 | -7.394
-16 | -0.84 | 0.10927 | 0.007 | -7.69
-15.5 | -0.813 | 0.10925 | 0.006 | -7.439
-15 | -0.788 | 0.1013 | 0.006 | -7.776
-14.5 | -0.76 | 0.10472 | 0.006 | -7.26
-14 | -0.735 | 0.0963 | 0.006 | -7.629
-13.5 | -0.709 | 0.08859 | 0.006 | -8.007
-13 | -0.681 | 0.09697 | 0.006 | -7.027
-12.5 | -0.655 | 0.08695 | 0.006 | -7.538
-12 | -0.63 | 0.0797 | 0.006 | -7.901
-11.5 | -0.604 | 0.07368 | 0.006 | -8.198
-11 | -0.576 | 0.08199 | 0.005 | -7.022
-10.5 | -0.55 | 0.07299 | 0.005 | -7.53
-10 | -0.523 | 0.06631 | 0.005 | -7.893
-9.5 | -0.497 | 0.06122 | 0.005 | -8.126
-9 | -0.47 | 0.09063 | 0.004 | -5.183
-8.5 | -0.443 | 0.06204 | 0.004 | -7.144
-8 | -0.417 | 0.05586 | 0.004 | -7.461
-7.5 | -0.39 | 0.05108 | 0.004 | -7.644
-7 | -0.365 | 0.04685 | 0.004 | -7.782
-6.5 | -0.337 | 0.04643 | 0.004 | -7.256
-6 | -0.31 | 0.04368 | 0.004 | -7.097
-5.5 | -0.283 | 0.04175 | 0.003 | -6.784
-5 | -0.257 | 0.03975 | 0.003 | -6.46
-4.5 | -0.23 | 0.03869 | 0.003 | -5.942
-4 | -0.325 | 0.03741 | 0.003 | -8.676
-3.5 | -0.317 | 0.03455 | 0.003 | -9.174
-3 | -0.351 | 0.01 | 0.006 | -35.071
-2.5 | -0.296 | 0.00978 | 0.006 | -30.256
-2 | -0.235 | 0.00956 | 0.005 | -24.537
-1.5 | -0.17 | 0.00938 | 0.005 | -18.177
-1 | -0.105 | 0.0094 | 0.005 | -11.172
-0.5 | -0.039 | 0.00998 | 0.004 | -3.872
0 | 0.028 | 0.00782 | 0.004 | 3.612
0.5 | 0.095 | 0.00786 | 0.004 | 12.144
1 | 0.162 | 0.00795 | 0.003 | 20.446
1.5 | 0.229 | 0.008 | 0.003 | 28.673
2 | 0.296 | 0.0082 | 0.003 | 36.137
2.5 | 0.363 | 0.00846 | 0.002 | 42.861
3 | 0.428 | 0.00877 | 0.002 | 48.828
3.5 | 0.492 | 0.00913 | 0.002 | 53.892
4 | 0.553 | 0.01017 | 0.001 | 54.343
4.5 | 0.608 | 0.01059 | 0.001 | 57.42
5 | 0.652 | 0.01109 | 0 | 58.76
5.5 | 0.671 | 0.01166 | 0 | 57.552
6 | 0.614 | 0.01233 | 0 | 49.777
6.5 | 0.446 | 0.01297 | -0.001 | 34.411
7 | 0.46 | 0.01638 | -0.001 | 28.07
7.5 | 0.512 | 0.01404 | -0.001 | 36.501
8 | 0.452 | 0.04656 | -0.001 | 9.716
8.5 | 0.465 | 0.05851 | -0.001 | 7.944
9 | 0.586 | 0.01902 | -0.003 | 30.794
9.5 | 0.524 | 0.06221 | -0.002 | 8.415
10 | 0.544 | 0.07179 | -0.002 | 7.58
10.5 | 0.583 | 0.0639 | -0.003 | 9.125
11 | 0.598 | 0.07657 | -0.002 | 7.814
11.5 | 0.623 | 0.08623 | -0.002 | 7.23
12 | 0.656 | 0.07998 | -0.003 | 8.199
12.5 | 0.677 | 0.09022 | -0.003 | 7.504
13 | 0.703 | 0.10058 | -0.003 | 6.988
13.5 | 0.73 | 0.09632 | -0.003 | 7.582
14 | 0.756 | 0.10657 | -0.004 | 7.095
14.5 | 0.782 | 0.10678 | -0.004 | 7.323
15 | 0.809 | 0.10846 | -0.004 | 7.459
15.5 | 0.834 | 0.12263 | -0.004 | 6.802
16 | 0.861 | 0.1275 | -0.005 | 6.749
16.5 | 0.886 | 0.13153 | -0.005 | 6.737
17 | 0.914 | 0.13793 | -0.005 | 6.626
17.5 | 0.939 | 0.14269 | -0.006 | 6.58
18 | 0.964 | 0.14832 | -0.006 | 6.502
18.5 | 0.992 | 0.1529 | -0.006 | 6.489
19 | 1.017 | 0.15661 | -0.007 | 6.493
19.5 | 1.042 | 0.16159 | -0.007 | 6.448
20 | 1.069 | 0.16571 | -0.007 | 6.45

## 72. Re 4M Mach 0.50 (2)
BIGFOIL.COM POLAR EXPORT
oa206
ONERA OA206 |  |  |  | Cl Max: | 1.1403 | at alpha= | 20 | deg
XFOIL ncrit=9 |  |  |  | L/D Max: | 91.4464 | at alpha= | 5 | deg
Re: | 4000000 |  |  | Cd Min: | 0.3145 | at alpha= | -20 | deg
Mach: | 0.5 |  |  | Cl=0 at alpha= | -0.23148 | deg
|  |  |  | @ Cl=0.1, Cd= | 0.0056265
|  |  |  | @ Cl=0.4, Cd= | 0.0053828
|  |  |  | @ Cl=0.6, Cd= | 0.0069068
alpha (deg) | Cl | Cd | Cm | Cl/Cd
-20 | -1.1127 | 0.3145 | 0.161 | -3.538
-19.5 | -1.0907 | 0.30493 | 0.155 | -3.5769
-19 | -1.0683 | 0.29668 | 0.1493 | -3.6008
-18.5 | -1.0451 | 0.28791 | 0.1438 | -3.63
-18 | -1.0218 | 0.27879 | 0.1383 | -3.6651
-17.5 | -0.9989 | 0.26978 | 0.1328 | -3.7026
-17 | -0.9761 | 0.26068 | 0.1273 | -3.7444
-16.5 | -0.9536 | 0.25157 | 0.122 | -3.7906
-16 | -0.9316 | 0.24246 | 0.1168 | -3.8423
-15.5 | -0.91 | 0.23332 | 0.1117 | -3.9002
-15 | -0.8897 | 0.22421 | 0.1067 | -3.9682
-14.5 | -0.8699 | 0.2147 | 0.1016 | -4.0517
-14 | -0.8493 | 0.20697 | 0.0972 | -4.1035
-13.5 | -0.8279 | 0.19817 | 0.0926 | -4.1777
-13 | -0.8088 | 0.18927 | 0.0881 | -4.2733
-12.5 | -0.791 | 0.18042 | 0.0838 | -4.3842
-12 | -0.7745 | 0.17158 | 0.0796 | -4.5139
-11.5 | -0.7594 | 0.1627 | 0.0756 | -4.6675
-11 | -0.7478 | 0.15396 | 0.0718 | -4.8571
-10.5 | -0.7361 | 0.14476 | 0.0679 | -5.085
-10 | -0.726 | 0.13552 | 0.0641 | -5.3571
-9 | -0.7004 | 0.1191 | 0.0568 | -5.8808
-8.5 | -0.692 | 0.1102 | 0.0527 | -6.2795
-8 | -0.688 | 0.10137 | 0.0486 | -6.787
-7.5 | -0.6833 | 0.09212 | 0.0435 | -7.4175
-7 | -0.6845 | 0.08304 | 0.0386 | -8.243
-6.5 | -0.6858 | 0.07358 | 0.0294 | -9.3205
-6 | -0.6739 | 0.06199 | 0.0181 | -10.8711
-5.5 | -0.6519 | 0.05069 | 0.0104 | -12.8605
-5 | -0.6172 | 0.04026 | 0.0062 | -15.3304
-4.5 | -0.573 | 0.02997 | 0.0046 | -19.1191
-4 | -0.5189 | 0.02127 | 0.0049 | -24.3959
-3.5 | -0.459 | 0.0116 | 0.0056 | -39.569
-3 | -0.3904 | 0.00804 | 0.0066 | -48.5572
-2.5 | -0.3197 | 0.00692 | 0.0071 | -46.1994
-2 | -0.2487 | 0.00624 | 0.0072 | -39.8558
-1.5 | -0.1783 | 0.00606 | 0.0071 | -29.4224
-1 | -0.108 | 0.00597 | 0.0066 | -18.0905
-0.5 | -0.0377 | 0.00613 | 0.0057 | -6.1501
0 | 0.0325 | 0.00633 | 0.0045 | 5.1343
0.5 | 0.1035 | 0.00559 | 0.0026 | 18.5152
1 | 0.1756 | 0.00453 | 0.0003 | 38.7638
1.5 | 0.2426 | 0.00462 | 0.0003 | 52.5108
2 | 0.3109 | 0.00487 | 0 | 63.8398
2.5 | 0.3803 | 0.00528 | -0.0005 | 72.0265
3 | 0.4493 | 0.00564 | -0.0006 | 79.6631
3.5 | 0.5192 | 0.0062 | -0.0007 | 83.7419
4 | 0.5899 | 0.00683 | -0.0006 | 86.369
4.5 | 0.6609 | 0.00737 | 0.0001 | 89.6744
5 | 0.7334 | 0.00802 | 0.0011 | 91.4464
5.5 | 0.8063 | 0.0096 | 0.0024 | 83.9896
6 | 0.8731 | 0.01326 | 0.0047 | 65.8446
7 | 0.9185 | 0.03389 | 0.0066 | 27.1024
7.5 | 0.9055 | 0.04669 | 0.0005 | 19.3939
8 | 0.8879 | 0.06405 | -0.0186 | 13.8626
8.5 | 0.8708 | 0.07744 | -0.0292 | 11.2448
9 | 0.8569 | 0.08949 | -0.0367 | 9.5754
9.5 | 0.8471 | 0.10097 | -0.0429 | 8.3896
10 | 0.8401 | 0.11225 | -0.0485 | 7.4842
10.5 | 0.8359 | 0.12342 | -0.0538 | 6.7728
11 | 0.8344 | 0.1346 | -0.0589 | 6.1991
11.5 | 0.8344 | 0.14627 | -0.0642 | 5.7045
12 | 0.8427 | 0.1563 | -0.0686 | 5.3916
12.5 | 0.8529 | 0.16665 | -0.0732 | 5.1179
13 | 0.8638 | 0.17726 | -0.0782 | 4.8731
13.5 | 0.8774 | 0.18756 | -0.0831 | 4.678
14 | 0.8927 | 0.19794 | -0.0883 | 4.51
14.5 | 0.9095 | 0.2078 | -0.0934 | 4.3768
15 | 0.9264 | 0.21721 | -0.0984 | 4.265
15.5 | 0.9458 | 0.22676 | -0.1036 | 4.1709
16 | 0.9661 | 0.23631 | -0.1089 | 4.0883
16.5 | 0.987 | 0.24597 | -0.1143 | 4.0127
17 | 1.0098 | 0.25584 | -0.1199 | 3.947
17.5 | 1.0314 | 0.2641 | -0.1252 | 3.9053
18 | 1.0519 | 0.27397 | -0.1311 | 3.8395
18.5 | 1.0737 | 0.28378 | -0.1368 | 3.7836
19 | 1.0957 | 0.29349 | -0.1427 | 3.7333
19.5 | 1.118 | 0.30318 | -0.1486 | 3.6876
20 | 1.1403 | 0.31286 | -0.1546 | 3.6448

## 73. Re 5M Mach 0.00 (1)
BIGFOIL.COM POLAR EXPORT
oa206
ONERA OA206 |  |  |  | Cl Max: | 0.818 | at alpha= | 9 | deg
JavaFoil+Calcfoil stall+Eppler ext transition |  |  |  | L/D Max: | 70.197 | at alpha= | 7 | deg
Re: | 5000000 |  |  | Cd Min: | 0.00506 | at alpha= | 0.5 | deg
Mach: | 0 |  |  | Cl=0 at alpha= | -0.2069 | deg
|  |  |  | @ Cl=0.1, Cd= | 0.0050688
|  |  |  | @ Cl=0.4, Cd= | 0.00785
|  |  |  | @ Cl=0.6, Cd= | 0.0948
alpha (deg) | Cl | Cd | Cm | Cl/Cd
-10.5 | -0.49 | 0.06976 | 0.004 | -7.016
-10 | -0.503 | 0.06566 | 0.004 | -7.66
-9.5 | -0.514 | 0.06213 | 0.004 | -8.266
-9 | -0.521 | 0.05867 | 0.004 | -8.879
-8.5 | -0.524 | 0.05556 | 0.004 | -9.434
-8 | -0.523 | 0.05227 | 0.004 | -10.009
-7.5 | -0.517 | 0.04918 | 0.004 | -10.521
-7 | -0.507 | 0.0461 | 0.004 | -10.997
-6.5 | -0.49 | 0.04319 | 0.004 | -11.351
-6 | -0.469 | 0.04011 | 0.004 | -11.689
-5.5 | -0.544 | 0.00977 | 0.007 | -55.705
-5 | -0.506 | 0.00949 | 0.006 | -53.294
-4.5 | -0.463 | 0.0091 | 0.006 | -50.93
-4 | -0.417 | 0.009 | 0.006 | -46.329
-3.5 | -0.367 | 0.00886 | 0.006 | -41.477
-3 | -0.315 | 0.00864 | 0.005 | -36.5
-2.5 | -0.261 | 0.00564 | 0.005 | -46.263
-2 | -0.205 | 0.00564 | 0.005 | -36.416
-1.5 | -0.148 | 0.0056 | 0.004 | -26.512
-1 | -0.091 | 0.00559 | 0.004 | -16.312
-0.5 | -0.034 | 0.0058 | 0.004 | -5.776
0 | 0.024 | 0.00508 | 0.004 | 4.821
0.5 | 0.083 | 0.00506 | 0.003 | 16.344
1 | 0.141 | 0.00509 | 0.003 | 27.682
1.5 | 0.199 | 0.00513 | 0.003 | 38.794
2 | 0.257 | 0.00513 | 0.002 | 50.04
2.5 | 0.315 | 0.00523 | 0.002 | 60.195
3 | 0.372 | 0.00771 | 0.002 | 48.232
3.5 | 0.428 | 0.00799 | 0.001 | 53.618
4 | 0.484 | 0.00824 | 0.001 | 58.727
4.5 | 0.538 | 0.00901 | 0.001 | 59.68
5 | 0.589 | 0.00935 | 0 | 62.959
5.5 | 0.637 | 0.00962 | 0 | 66.187
6 | 0.681 | 0.01001 | 0 | 68.064
6.5 | 0.721 | 0.01037 | -0.001 | 69.486
7 | 0.755 | 0.01076 | -0.001 | 70.197
7.5 | 0.782 | 0.01124 | -0.001 | 69.608
8 | 0.802 | 0.01171 | -0.002 | 68.457
8.5 | 0.814 | 0.01216 | -0.002 | 66.917
9 | 0.818 | 0.01274 | -0.002 | 64.239
9.5 | 0.816 | 0.01351 | -0.003 | 60.388
10 | 0.793 | 0.01493 | -0.003 | 53.131
10.5 | 0.763 | 0.0173 | -0.003 | 44.141
11 | 0.663 | 0.04563 | -0.003 | 14.524
11.5 | 0.621 | 0.06146 | -0.003 | 10.103
12 | 0.591 | 0.06984 | -0.003 | 8.467
12.5 | 0.563 | 0.07671 | -0.003 | 7.34
13 | 0.535 | 0.08344 | -0.003 | 6.41
13.5 | 0.507 | 0.08992 | -0.003 | 5.637
14 | 0.48 | 0.0948 | -0.003 | 5.066

## 74. Re 5M Mach 0.00 (2)
BIGFOIL.COM POLAR EXPORT
oa206
ONERA OA206 |  |  |  | Cl Max: | 1.4819 | at alpha= | 14.5 | deg
XFOIL ncrit=9 |  |  |  | L/D Max: | 102.68 | at alpha= | 7.5 | deg
Re: | 5000000 |  |  | Cd Min: | 0.04282 | at alpha= | 15 | deg
Mach: | 0 |  |  | Cl=0 at alpha= | -0.22222 | deg
|  |  |  | @ Cl=0.1, Cd= | 0.0052337
|  |  |  | @ Cl=0.4, Cd= | 0.0052632
|  |  |  | @ Cl=0.6, Cd= | 0.0066211
alpha (deg) | Cl | Cd | Cm | Cl/Cd
-12.5 | -1.3249 | 0.02506 | 0.0056 | -52.8691
-12 | -1.2852 | 0.0218 | 0.0064 | -58.9541
-11.5 | -1.2396 | 0.01966 | 0.0069 | -63.0519
-11 | -1.1906 | 0.0182 | 0.0072 | -65.4176
-10.5 | -1.1395 | 0.01716 | 0.0073 | -66.4044
-10 | -1.087 | 0.01636 | 0.0074 | -66.4425
-9.5 | -1.0334 | 0.01579 | 0.0073 | -65.4465
-9 | -0.9866 | 0.01339 | 0.0082 | -73.6819
-8.5 | -0.9367 | 0.01166 | 0.0088 | -80.3345
-8 | -0.8834 | 0.01079 | 0.009 | -81.8721
-7.5 | -0.8295 | 0.0101 | 0.0092 | -82.1287
-7 | -0.7748 | 0.00935 | 0.0092 | -82.8663
-6.5 | -0.7199 | 0.00871 | 0.0093 | -82.6521
-6 | -0.6641 | 0.00811 | 0.0092 | -81.8866
-5.5 | -0.6084 | 0.00771 | 0.0091 | -78.9105
-5 | -0.5523 | 0.00749 | 0.0091 | -73.7383
-4.5 | -0.4957 | 0.00681 | 0.0089 | -72.79
-4 | -0.4389 | 0.00649 | 0.0086 | -67.6271
-3.5 | -0.3818 | 0.00622 | 0.0084 | -61.3826
-3 | -0.3245 | 0.00604 | 0.0081 | -53.7252
-2.5 | -0.2667 | 0.00581 | 0.0077 | -45.9036
-2 | -0.2088 | 0.00572 | 0.0072 | -36.5035
-1.5 | -0.1505 | 0.00568 | 0.0067 | -26.4965
-1 | -0.0919 | 0.00575 | 0.006 | -15.9826
-0.5 | -0.033 | 0.00586 | 0.0051 | -5.6314
0 | 0.0264 | 0.00592 | 0.004 | 4.4595
0.5 | 0.0863 | 0.00541 | 0.0025 | 15.9519
1 | 0.1469 | 0.00463 | 0.0007 | 31.7279
1.5 | 0.2052 | 0.00431 | 0 | 47.6102
2 | 0.2627 | 0.0045 | -0.0004 | 58.3778
2.5 | 0.3204 | 0.00485 | -0.0009 | 66.0619
3 | 0.3779 | 0.00514 | -0.0014 | 73.5214
3.5 | 0.4353 | 0.00546 | -0.0019 | 79.7253
4 | 0.4929 | 0.00594 | -0.0025 | 82.9798
4.5 | 0.5497 | 0.00632 | -0.0029 | 86.9778
5 | 0.6065 | 0.00666 | -0.0032 | 91.0661
6 | 0.7193 | 0.00743 | -0.0038 | 96.8102
6.5 | 0.7751 | 0.00776 | -0.004 | 99.884
7 | 0.8308 | 0.00817 | -0.0043 | 101.6891
7.5 | 0.8851 | 0.00862 | -0.0042 | 102.6798
8 | 0.938 | 0.00937 | -0.004 | 100.1067
8.5 | 0.993 | 0.00977 | -0.0042 | 101.6377
9 | 1.0485 | 0.01037 | -0.0047 | 101.109
9.5 | 1.1031 | 0.01114 | -0.005 | 99.0215
10 | 1.1568 | 0.01203 | -0.0053 | 96.1596
10.5 | 1.2095 | 0.01302 | -0.0054 | 92.8955
11 | 1.2612 | 0.01411 | -0.0055 | 89.3834
11.5 | 1.3115 | 0.01534 | -0.0055 | 85.4954
12 | 1.3602 | 0.01675 | -0.0053 | 81.206
12.5 | 1.4064 | 0.01844 | -0.005 | 76.269
13 | 1.4486 | 0.02064 | -0.0044 | 70.1841
13.5 | 1.4815 | 0.02402 | -0.0032 | 61.6778
14 | 1.4715 | 0.03243 | -0.0001 | 45.3747
14.5 | 1.4819 | 0.03587 | 0.0021 | 41.3131
15 | 1.4618 | 0.04282 | 0.0013 | 34.1383

## 75. Re 5M Mach 0.10 (1)
BIGFOIL.COM POLAR EXPORT
oa206
ONERA OA206 |  |  |  | Cl Max: | 0.81 | at alpha= | 9 | deg
JavaFoil+Calcfoil stall+Eppler ext transition |  |  |  | L/D Max: | 69.833 | at alpha= | 6.5 | deg
Re: | 5000000 |  |  | Cd Min: | 0.00505 | at alpha= | 0.5 | deg
Mach: | 0.1 |  |  | Cl=0 at alpha= | -0.21186 | deg
|  |  |  | @ Cl=0.1, Cd= | 0.0050559
|  |  |  | @ Cl=0.4, Cd= | 0.00787
|  |  |  | @ Cl=0.6, Cd= | 0.09463
alpha (deg) | Cl | Cd | Cm | Cl/Cd
-10.5 | -0.465 | 0.06992 | 0.004 | -6.648
-10 | -0.482 | 0.0661 | 0.004 | -7.289
-9.5 | -0.496 | 0.0627 | 0.004 | -7.91
-9 | -0.507 | 0.05878 | 0.004 | -8.618
-8.5 | -0.513 | 0.0557 | 0.004 | -9.21
-8 | -0.515 | 0.05249 | 0.004 | -9.806
-7.5 | -0.511 | 0.04951 | 0.004 | -10.331
-7 | -0.503 | 0.04637 | 0.004 | -10.846
-6.5 | -0.488 | 0.04345 | 0.004 | -11.225
-6 | -0.467 | 0.04062 | 0.004 | -11.501
-5.5 | -0.544 | 0.00975 | 0.007 | -55.8
-5 | -0.507 | 0.00956 | 0.006 | -53.02
-4.5 | -0.465 | 0.00905 | 0.006 | -51.36
-4 | -0.418 | 0.00905 | 0.006 | -46.253
-3.5 | -0.369 | 0.0088 | 0.006 | -41.931
-3 | -0.317 | 0.00868 | 0.005 | -36.473
-2.5 | -0.262 | 0.00847 | 0.005 | -30.975
-2 | -0.206 | 0.00559 | 0.005 | -36.902
-1.5 | -0.149 | 0.00559 | 0.004 | -26.701
-1 | -0.092 | 0.00554 | 0.004 | -16.549
-0.5 | -0.034 | 0.0058 | 0.004 | -5.81
0 | 0.025 | 0.00507 | 0.004 | 4.85
0.5 | 0.083 | 0.00505 | 0.003 | 16.439
1 | 0.141 | 0.00507 | 0.003 | 27.929
1.5 | 0.2 | 0.00507 | 0.003 | 39.401
2 | 0.258 | 0.00513 | 0.002 | 50.317
2.5 | 0.316 | 0.00748 | 0.002 | 42.291
3 | 0.374 | 0.00774 | 0.002 | 48.29
3.5 | 0.43 | 0.00802 | 0.001 | 53.67
4 | 0.486 | 0.00827 | 0.001 | 58.751
4.5 | 0.54 | 0.00905 | 0.001 | 59.657
5 | 0.591 | 0.0093 | 0 | 63.553
5.5 | 0.639 | 0.00969 | 0 | 65.958
6 | 0.683 | 0.01006 | 0 | 67.917
6.5 | 0.722 | 0.01034 | -0.001 | 69.833
7 | 0.756 | 0.01083 | -0.001 | 69.783
7.5 | 0.781 | 0.01123 | -0.001 | 69.581
8 | 0.799 | 0.01179 | -0.002 | 67.768
8.5 | 0.808 | 0.01231 | -0.002 | 65.661
9 | 0.81 | 0.01287 | -0.002 | 62.903
9.5 | 0.803 | 0.01369 | -0.003 | 58.698
10 | 0.772 | 0.0155 | -0.003 | 49.831
10.5 | 0.714 | 0.0234 | -0.003 | 30.502
11 | 0.627 | 0.0537 | -0.003 | 11.675
11.5 | 0.59 | 0.065 | -0.003 | 9.083
12 | 0.561 | 0.07084 | -0.003 | 7.913
12.5 | 0.529 | 0.07733 | -0.003 | 6.842
13 | 0.498 | 0.08328 | -0.003 | 5.98
13.5 | 0.466 | 0.09078 | -0.003 | 5.133
14 | 0.437 | 0.09463 | -0.003 | 4.618

## 76. Re 5M Mach 0.10 (2)
BIGFOIL.COM POLAR EXPORT
oa206
ONERA OA206 |  |  |  | Cl Max: | 1.4393 | at alpha= | 13 | deg
XFOIL ncrit=9 |  |  |  | L/D Max: | 102.259 | at alpha= | 7.5 | deg
Re: | 5000000 |  |  | Cd Min: | 0.2441 | at alpha= | 18 | deg
Mach: | 0.1 |  |  | Cl=0 at alpha= | -0.22333 | deg
|  |  |  | @ Cl=0.1, Cd= | 0.005249
|  |  |  | @ Cl=0.4, Cd= | 0.0052596
|  |  |  | @ Cl=0.6, Cd= | 0.0066346
alpha (deg) | Cl | Cd | Cm | Cl/Cd
-10.5 | -1.143 | 0.02037 | 0.0056 | -56.1119
-10 | -1.0938 | 0.01826 | 0.0059 | -59.9014
-9.5 | -1.0409 | 0.01708 | 0.0061 | -60.9426
-9 | -0.9895 | 0.01651 | 0.0069 | -59.9334
-8.5 | -0.944 | 0.01257 | 0.0079 | -75.0994
-8 | -0.8906 | 0.01137 | 0.0083 | -78.3289
-7.5 | -0.8361 | 0.01058 | 0.0086 | -79.0265
-7 | -0.7809 | 0.00973 | 0.0087 | -80.2569
-6.5 | -0.7255 | 0.00898 | 0.0089 | -80.7906
-6 | -0.6692 | 0.00828 | 0.0089 | -80.8213
-5.5 | -0.6129 | 0.00779 | 0.0089 | -78.6778
-5 | -0.5563 | 0.00753 | 0.0089 | -73.8778
-4.5 | -0.4992 | 0.00686 | 0.0087 | -72.7697
-4 | -0.4419 | 0.00653 | 0.0086 | -67.6723
-3.5 | -0.3843 | 0.00625 | 0.0084 | -61.488
-3 | -0.3265 | 0.00605 | 0.0081 | -53.9669
-2.5 | -0.2683 | 0.00582 | 0.0077 | -46.0997
-2 | -0.21 | 0.00573 | 0.0073 | -36.6492
-1.5 | -0.1514 | 0.00569 | 0.0067 | -26.6081
-1 | -0.0924 | 0.00575 | 0.006 | -16.0696
-0.5 | -0.0332 | 0.00587 | 0.0051 | -5.6559
0.5 | 0.0868 | 0.00542 | 0.0025 | 16.0148
1 | 0.1478 | 0.00463 | 0.0007 | 31.9222
1.5 | 0.2064 | 0.00431 | 0 | 47.8886
2 | 0.2643 | 0.00451 | -0.0004 | 58.6031
2.5 | 0.3223 | 0.00485 | -0.0009 | 66.4536
3 | 0.3802 | 0.00515 | -0.0014 | 73.8252
3.5 | 0.438 | 0.00547 | -0.0019 | 80.0731
4 | 0.496 | 0.00596 | -0.0025 | 83.2215
4.5 | 0.5532 | 0.00634 | -0.0029 | 87.2555
5 | 0.6104 | 0.0067 | -0.0032 | 91.1045
5.5 | 0.6677 | 0.00703 | -0.0035 | 94.9787
6 | 0.7242 | 0.00747 | -0.0037 | 96.9478
6.5 | 0.7806 | 0.00781 | -0.0038 | 99.9488
7 | 0.8369 | 0.00825 | -0.004 | 101.4424
7.5 | 0.8917 | 0.00872 | -0.0039 | 102.2592
8 | 0.9454 | 0.00947 | -0.0036 | 99.831
8.5 | 1.0008 | 0.00992 | -0.0037 | 100.8871
9 | 1.0568 | 0.01064 | -0.004 | 99.3233
9.5 | 1.1119 | 0.01154 | -0.0043 | 96.3518
10 | 1.1659 | 0.01258 | -0.0044 | 92.6789
10.5 | 1.2189 | 0.01376 | -0.0044 | 88.5828
11 | 1.2705 | 0.01506 | -0.0043 | 84.3625
11.5 | 1.3205 | 0.01654 | -0.004 | 79.8368
12 | 1.3681 | 0.01831 | -0.0036 | 74.7187
12.5 | 1.4111 | 0.02071 | -0.0029 | 68.1362
13 | 1.4393 | 0.02522 | -0.0014 | 57.0698
13.5 | 1.4275 | 0.03396 | 0.0013 | 42.0347
14 | 1.4297 | 0.03808 | 0.0035 | 37.5446
14.5 | 0.9038 | 0.16821 | -0.0719 | 5.373
15 | 0.9027 | 0.18043 | -0.0774 | 5.003
15.5 | 0.9111 | 0.18915 | -0.0817 | 4.8168
16 | 1.0149 | 0.16359 | -0.0708 | 6.2039
17.5 | 0.9385 | 0.23601 | -0.1039 | 3.9765
18 | 0.9543 | 0.2441 | -0.1085 | 3.9095

## 77. Re 5M Mach 0.25 (1)
BIGFOIL.COM POLAR EXPORT
oa206
ONERA OA206 |  |  |  | Cl Max: | 0.77 | at alpha= | 8 | deg
JavaFoil+Calcfoil stall+Eppler ext transition |  |  |  | L/D Max: | 68.33 | at alpha= | 6.5 | deg
Re: | 5000000 |  |  | Cd Min: | 0.00746 | at alpha= | 2.5 | deg
Mach: | 0.25 |  |  | Cl=0 at alpha= | -0.20833 | deg
|  |  |  | @ Cl=0.1, Cd= | 0.08924
|  |  |  | @ Cl=0.4, Cd= | 0.08924
|  |  |  | @ Cl=0.6, Cd= | 0.08924
alpha (deg) | Cl | Cd | Cm | Cl/Cd
-10 | -0.286 | 0.06812 | 0.004 | -4.2
-9.5 | -0.335 | 0.06415 | 0.004 | -5.224
-9 | -0.378 | 0.06038 | 0.004 | -6.256
-8.5 | -0.413 | 0.05675 | 0.004 | -7.281
-8 | -0.441 | 0.05326 | 0.004 | -8.272
-7.5 | -0.459 | 0.05029 | 0.004 | -9.125
-7 | -0.468 | 0.04753 | 0.003 | -9.842
-6.5 | -0.466 | 0.04481 | 0.003 | -10.393
-6 | -0.454 | 0.04268 | 0.003 | -10.647
-5.5 | -0.436 | 0.04008 | 0.003 | -10.879
-5 | -0.508 | 0.01031 | 0.007 | -49.249
-4.5 | -0.469 | 0.0091 | 0.006 | -51.587
-4 | -0.425 | 0.0091 | 0.006 | -46.751
-3.5 | -0.376 | 0.00884 | 0.006 | -42.611
-3 | -0.324 | 0.00869 | 0.005 | -37.283
-2.5 | -0.269 | 0.00846 | 0.005 | -31.804
-2 | -0.212 | 0.00822 | 0.005 | -25.735
-1.5 | -0.153 | 0.00916 | 0.005 | -16.721
-1 | -0.094 | 0.00905 | 0.004 | -10.405
-0.5 | -0.035 | 0.0095 | 0.004 | -3.641
0 | 0.025 | 0.00773 | 0.004 | 3.269
0.5 | 0.085 | 0.0077 | 0.003 | 11.092
1 | 0.145 | 0.00778 | 0.003 | 18.698
1.5 | 0.205 | 0.00777 | 0.003 | 26.432
2 | 0.265 | 0.00794 | 0.002 | 33.405
2.5 | 0.325 | 0.00746 | 0.002 | 43.536
3 | 0.384 | 0.00846 | 0.002 | 45.387
3.5 | 0.442 | 0.00871 | 0.001 | 50.766
4 | 0.499 | 0.00947 | 0.001 | 52.668
4.5 | 0.554 | 0.00913 | 0.001 | 60.628
5 | 0.605 | 0.00941 | 0 | 64.298
5.5 | 0.652 | 0.00982 | 0 | 66.41
6 | 0.694 | 0.01076 | 0 | 64.477
6.5 | 0.728 | 0.01066 | -0.001 | 68.33
7 | 0.755 | 0.01109 | -0.001 | 68.04
7.5 | 0.769 | 0.01162 | -0.001 | 66.194
8 | 0.77 | 0.01218 | -0.002 | 63.223
8.5 | 0.758 | 0.01282 | -0.002 | 59.155
9 | 0.723 | 0.01432 | -0.002 | 50.484
9.5 | 0.615 | 0.03145 | -0.002 | 19.544
10 | 0.528 | 0.05752 | -0.002 | 9.179
10.5 | 0.473 | 0.06354 | -0.002 | 7.444
11 | 0.413 | 0.06874 | -0.002 | 6.005
11.5 | 0.346 | 0.07414 | -0.002 | 4.669
12 | 0.273 | 0.08035 | -0.003 | 3.4
12.5 | 0.189 | 0.0854 | -0.003 | 2.21
13 | 0.075 | 0.08924 | -0.003 | 0.837

## 78. Re 5M Mach 0.25 (2)
BIGFOIL.COM POLAR EXPORT
oa206
ONERA OA206 |  |  |  | Cl Max: | 1.2178 | at alpha= | 10.5 | deg
XFOIL ncrit=9 |  |  |  | L/D Max: | 99.7824 | at alpha= | 7 | deg
Re: | 5000000 |  |  | Cd Min: | 0.18055 | at alpha= | 14.5 | deg
Mach: | 0.25 |  |  | Cl=0 at alpha= | -99 | deg
|  |  |  | @ Cl=0.1, Cd= | 0.0053313
|  |  |  | @ Cl=0.4, Cd= | 0.0052604
|  |  |  | @ Cl=0.6, Cd= | 0.0066477
alpha (deg) | Cl | Cd | Cm | Cl/Cd
0 | 0.0276 | 0.00601 | 0.0041 | 4.5923
0.5 | 0.0897 | 0.00547 | 0.0026 | 16.3985
1 | 0.1528 | 0.00462 | 0.0007 | 33.0736
1.5 | 0.2132 | 0.00435 | 0 | 49.0115
2 | 0.2731 | 0.00456 | -0.0004 | 59.8904
2.5 | 0.333 | 0.0049 | -0.0009 | 67.9592
3 | 0.3931 | 0.00522 | -0.0014 | 75.3065
3.5 | 0.4529 | 0.00557 | -0.0018 | 81.3106
4 | 0.5132 | 0.00609 | -0.0023 | 84.2693
4.5 | 0.5729 | 0.00648 | -0.0026 | 88.4105
5.5 | 0.6925 | 0.00722 | -0.0028 | 95.9141
6 | 0.7521 | 0.00768 | -0.0028 | 97.9297
6.5 | 0.8114 | 0.00815 | -0.0026 | 99.5583
7 | 0.8711 | 0.00873 | -0.0025 | 99.7824
7.5 | 0.9289 | 0.00975 | -0.002 | 95.2718
8.5 | 1.0429 | 0.01192 | -0.0005 | 87.4916
9 | 1.099 | 0.01412 | 0 | 77.8329
9.5 | 1.15 | 0.01731 | 0.0008 | 66.4356
10 | 1.1917 | 0.02197 | 0.0019 | 54.2421
10.5 | 1.2178 | 0.02847 | 0.0032 | 42.7749
11 | 1.2138 | 0.03783 | 0.0036 | 32.0856
11.5 | 1.1794 | 0.04836 | -0.0009 | 24.3879
12 | 1.1097 | 0.07947 | -0.0273 | 13.9638
12.5 | 1.0455 | 0.10041 | -0.0394 | 10.4123
13 | 0.8867 | 0.14675 | -0.0626 | 6.0422
13.5 | 0.8747 | 0.16158 | -0.0689 | 5.4134
14 | 0.88 | 0.1715 | -0.0734 | 5.1312
14.5 | 0.8885 | 0.18055 | -0.0777 | 4.9211

## 79. Re 5M Mach 0.50 (1)
BIGFOIL.COM POLAR EXPORT
oa206
ONERA OA206 |  |  |  | Cl Max: | 1.07 | at alpha= | 20 | deg
JavaFoil+Calcfoil stall+Eppler ext transition |  |  |  | L/D Max: | 60.279 | at alpha= | 5 | deg
Re: | 5000000 |  |  | Cd Min: | 0.00781 | at alpha= | 0 | deg
Mach: | 0.5 |  |  | Cl=0 at alpha= | -0.20896 | deg
|  |  |  | @ Cl=0.1, Cd= | 0.0078267
|  |  |  | @ Cl=0.4, Cd= | 0.008578
|  |  |  | @ Cl=0.6, Cd= | 0.01029
alpha (deg) | Cl | Cd | Cm | Cl/Cd
-20 | -1.046 | 0.1621 | 0.008 | -6.451
-19.5 | -1.02 | 0.15715 | 0.008 | -6.494
-19 | -0.994 | 0.14842 | 0.007 | -6.695
-18.5 | -0.969 | 0.1385 | 0.007 | -6.993
-18 | -0.943 | 0.12971 | 0.007 | -7.272
-17.5 | -0.918 | 0.12258 | 0.007 | -7.488
-17 | -0.891 | 0.12393 | 0.007 | -7.193
-16.5 | -0.867 | 0.11438 | 0.007 | -7.58
-16 | -0.844 | 0.10532 | 0.007 | -8.014
-15.5 | -0.813 | 0.10835 | 0.007 | -7.506
-15 | -0.79 | 0.09858 | 0.007 | -8.018
-14.5 | -0.761 | 0.1022 | 0.006 | -7.442
-14 | -0.735 | 0.09443 | 0.006 | -7.786
-13.5 | -0.711 | 0.08677 | 0.006 | -8.193
-13 | -0.682 | 0.09485 | 0.006 | -7.186
-12.5 | -0.656 | 0.08549 | 0.006 | -7.671
-12 | -0.63 | 0.07802 | 0.006 | -8.08
-11.5 | -0.606 | 0.07195 | 0.006 | -8.417
-11 | -0.576 | 0.0813 | 0.005 | -7.085
-10.5 | -0.55 | 0.07156 | 0.005 | -7.685
-10 | -0.524 | 0.06501 | 0.005 | -8.064
-9.5 | -0.499 | 0.0597 | 0.005 | -8.354
-9 | -0.47 | 0.06371 | 0.004 | -7.375
-8.5 | -0.443 | 0.06048 | 0.004 | -7.33
-8 | -0.417 | 0.05463 | 0.004 | -7.631
-7.5 | -0.391 | 0.04987 | 0.004 | -7.837
-7 | -0.366 | 0.04545 | 0.005 | -8.042
-6.5 | -0.337 | 0.0455 | 0.004 | -7.41
-6 | -0.31 | 0.04313 | 0.004 | -7.193
-5.5 | -0.283 | 0.0412 | 0.004 | -6.88
-5 | -0.257 | 0.03935 | 0.003 | -6.531
-4.5 | -0.23 | 0.03828 | 0.003 | -6.009
-4 | -0.325 | 0.03695 | 0.003 | -8.787
-3.5 | -0.318 | 0.03314 | 0.003 | -9.592
-3 | -0.351 | 0.00975 | 0.006 | -35.987
-2.5 | -0.296 | 0.00962 | 0.006 | -30.785
-2 | -0.235 | 0.00943 | 0.005 | -24.867
-1.5 | -0.17 | 0.00926 | 0.005 | -18.403
-1 | -0.105 | 0.00992 | 0.005 | -10.586
-0.5 | -0.039 | 0.00977 | 0.004 | -3.954
0 | 0.028 | 0.00781 | 0.004 | 3.615
0.5 | 0.095 | 0.00782 | 0.004 | 12.205
1 | 0.162 | 0.00791 | 0.003 | 20.533
1.5 | 0.229 | 0.00797 | 0.003 | 28.806
2 | 0.296 | 0.00819 | 0.003 | 36.184
2.5 | 0.363 | 0.00843 | 0.002 | 43.036
3 | 0.428 | 0.00869 | 0.002 | 49.268
3.5 | 0.492 | 0.00898 | 0.002 | 54.777
4 | 0.553 | 0.00994 | 0.001 | 55.625
4.5 | 0.608 | 0.01035 | 0.001 | 58.778
5 | 0.652 | 0.01081 | 0 | 60.279
5.5 | 0.671 | 0.01136 | 0 | 59.062
6 | 0.614 | 0.01204 | 0 | 50.966
6.5 | 0.446 | 0.01259 | -0.001 | 35.46
7 | 0.479 | 0.01358 | -0.001 | 35.301
7.5 | 0.512 | 0.01329 | -0.001 | 38.557
8 | 0.529 | 0.01653 | -0.002 | 32
8.5 | 0.467 | 0.05691 | -0.001 | 8.21
9 | 0.595 | 0.01702 | -0.003 | 34.981
9.5 | 0.534 | 0.05464 | -0.002 | 9.775
10 | 0.545 | 0.07074 | -0.002 | 7.702
10.5 | 0.605 | 0.04959 | -0.003 | 12.2
11 | 0.604 | 0.07286 | -0.003 | 8.283
11.5 | 0.624 | 0.08454 | -0.002 | 7.382
12 | 0.665 | 0.07297 | -0.003 | 9.108
12.5 | 0.679 | 0.08798 | -0.003 | 7.714
13 | 0.703 | 0.09786 | -0.003 | 7.188
13.5 | 0.733 | 0.09346 | -0.004 | 7.845
14 | 0.757 | 0.10348 | -0.004 | 7.316
14.5 | 0.784 | 0.10415 | -0.004 | 7.525
15 | 0.813 | 0.10503 | -0.005 | 7.737
15.5 | 0.835 | 0.11883 | -0.005 | 7.025
16 | 0.862 | 0.11656 | -0.005 | 7.392
16.5 | 0.887 | 0.12677 | -0.005 | 6.995
17 | 0.915 | 0.13643 | -0.006 | 6.703
17.5 | 0.939 | 0.13839 | -0.006 | 6.786
18 | 0.965 | 0.14318 | -0.006 | 6.737
18.5 | 0.993 | 0.14875 | -0.006 | 6.674
19 | 1.017 | 0.1501 | -0.007 | 6.776
19.5 | 1.042 | 0.15503 | -0.007 | 6.722
20 | 1.07 | 0.16158 | -0.007 | 6.62

## 80. Re 5M Mach 0.50 (2)
BIGFOIL.COM POLAR EXPORT
oa206
ONERA OA206 |  |  |  | Cl Max: | 1.1414 | at alpha= | 20 | deg
XFOIL ncrit=9 |  |  |  | L/D Max: | 95.9245 | at alpha= | 5 | deg
Re: | 5000000 |  |  | Cd Min: | 0.31516 | at alpha= | -20 | deg
Mach: | 0.5 |  |  | Cl=0 at alpha= | -0.23481 | deg
|  |  |  | @ Cl=0.1, Cd= | 0.0056994
|  |  |  | @ Cl=0.4, Cd= | 0.0051977
|  |  |  | @ Cl=0.6, Cd= | 0.0066134
alpha (deg) | Cl | Cd | Cm | Cl/Cd
-20 | -1.114 | 0.31516 | 0.1614 | -3.5347
-19.5 | -1.0908 | 0.30544 | 0.1554 | -3.5712
-19 | -1.0685 | 0.29576 | 0.1495 | -3.6127
-18.5 | -1.0463 | 0.28765 | 0.144 | -3.6374
-18 | -1.0237 | 0.27917 | 0.1385 | -3.6669
-17.5 | -1.0006 | 0.27025 | 0.1331 | -3.7025
-17 | -0.9775 | 0.26112 | 0.1277 | -3.7435
-16.5 | -0.9548 | 0.252 | 0.1224 | -3.7889
-16 | -0.9327 | 0.2429 | 0.1172 | -3.8399
-15.5 | -0.9113 | 0.23378 | 0.1121 | -3.8981
-15 | -0.8912 | 0.22473 | 0.107 | -3.9656
-14.5 | -0.8708 | 0.21542 | 0.1021 | -4.0423
-14 | -0.8513 | 0.20576 | 0.0972 | -4.1373
-13.5 | -0.831 | 0.198 | 0.0929 | -4.197
-13 | -0.8116 | 0.18967 | 0.0886 | -4.279
-12.5 | -0.7925 | 0.18075 | 0.0843 | -4.3845
-12 | -0.776 | 0.17191 | 0.0802 | -4.514
-11.5 | -0.7607 | 0.16302 | 0.0761 | -4.6663
-11 | -0.7507 | 0.1535 | 0.0721 | -4.8906
-10.5 | -0.7394 | 0.14416 | 0.0681 | -5.129
-10 | -0.7284 | 0.13541 | 0.0644 | -5.3792
-9.5 | -0.7188 | 0.12635 | 0.0606 | -5.689
-9 | -0.7104 | 0.11718 | 0.0567 | -6.0625
-8.5 | -0.7042 | 0.10778 | 0.0524 | -6.5337
-8 | -0.6984 | 0.09879 | 0.0479 | -7.0695
-7.5 | -0.6952 | 0.09048 | 0.0442 | -7.6835
-7 | -0.699 | 0.0809 | 0.0385 | -8.6403
-6.5 | -0.699 | 0.0704 | 0.0269 | -9.929
-5.5 | -0.6603 | 0.04798 | 0.0095 | -13.762
-5 | -0.6221 | 0.03867 | 0.0062 | -16.0874
-4.5 | -0.5757 | 0.02958 | 0.0049 | -19.4625
-4 | -0.5224 | 0.01993 | 0.0052 | -26.2117
-3.5 | -0.4625 | 0.0094 | 0.0058 | -49.2021
-3 | -0.3918 | 0.00738 | 0.0067 | -53.0894
-2.5 | -0.3202 | 0.00649 | 0.0071 | -49.3374
-2 | -0.2488 | 0.00601 | 0.0072 | -41.3977
-1.5 | -0.1781 | 0.00589 | 0.0069 | -30.2377
-1 | -0.1076 | 0.00593 | 0.0063 | -18.145
-0.5 | -0.0371 | 0.00616 | 0.0053 | -6.0227
0.5 | 0.1028 | 0.00569 | 0.0029 | 18.0668
1 | 0.1754 | 0.00463 | 0.0005 | 37.8834
1.5 | 0.244 | 0.00448 | -0.0001 | 54.4643
2 | 0.3126 | 0.00473 | -0.0004 | 66.0888
2.5 | 0.3816 | 0.0051 | -0.0008 | 74.8235
3 | 0.4513 | 0.00547 | -0.0011 | 82.5046
3.5 | 0.5215 | 0.00605 | -0.0013 | 86.1983
4 | 0.592 | 0.00656 | -0.001 | 90.2439
4.5 | 0.6639 | 0.00704 | -0.0005 | 94.304
5 | 0.7367 | 0.00768 | 0.0004 | 95.9245
5.5 | 0.8101 | 0.00898 | 0.0019 | 90.2116
6 | 0.8794 | 0.01258 | 0.0038 | 69.9046
6.5 | 0.9225 | 0.02137 | 0.0058 | 43.168
7.5 | 0.9205 | 0.0443 | 0.002 | 20.7788
8 | 0.9035 | 0.06111 | -0.0158 | 14.7848
8.5 | 0.8861 | 0.07501 | -0.0278 | 11.8131
9 | 0.8679 | 0.08778 | -0.036 | 9.8872
9.5 | 0.85 | 0.10072 | -0.0433 | 8.4392
10 | 0.8411 | 0.11238 | -0.0491 | 7.4844
10.5 | 0.8364 | 0.1237 | -0.0544 | 6.7615
11 | 0.8359 | 0.13471 | -0.0592 | 6.2052
11.5 | 0.8394 | 0.14548 | -0.064 | 5.7699
12 | 0.8455 | 0.15605 | -0.0687 | 5.4181
12.5 | 0.8548 | 0.16658 | -0.0735 | 5.1315
13 | 0.8671 | 0.1764 | -0.0782 | 4.9155
13.5 | 0.8816 | 0.18593 | -0.0829 | 4.7416
14 | 0.8969 | 0.19593 | -0.0879 | 4.5777
14.5 | 0.9106 | 0.2081 | -0.0937 | 4.3758
15 | 0.6714 | 0.17448 | -0.0556 | 3.848
15.5 | 0.6736 | 0.18324 | -0.0588 | 3.6761
16 | 0.6802 | 0.19025 | -0.0617 | 3.5753
16.5 | 0.6887 | 0.19734 | -0.0646 | 3.4899
17 | 0.6975 | 0.20453 | -0.0676 | 3.4103
17.5 | 0.7076 | 0.21182 | -0.0705 | 3.3406
18 | 0.7177 | 0.21845 | -0.0734 | 3.2854
18.5 | 0.7262 | 0.22564 | -0.0764 | 3.2184
19 | 0.7353 | 0.23388 | -0.0794 | 3.1439
19.5 | 1.119 | 0.30378 | -0.149 | 3.6836
20 | 1.1414 | 0.31348 | -0.155 | 3.6411

## 81. Re 6M Mach 0.00 (1)
BIGFOIL.COM POLAR EXPORT
oa206
ONERA OA206 |  |  |  | Cl Max: | 0.818 | at alpha= | 9 | deg
JavaFoil+Calcfoil stall+Eppler ext transition |  |  |  | L/D Max: | 71.564 | at alpha= | 7 | deg
Re: | 6000000 |  |  | Cd Min: | 0.00509 | at alpha= | 0 | deg
Mach: | 0 |  |  | Cl=0 at alpha= | -0.2069 | deg
|  |  |  | @ Cl=0.1, Cd= | 0.0050971
|  |  |  | @ Cl=0.4, Cd= | 0.00659
|  |  |  | @ Cl=0.6, Cd= | 0.09043
alpha (deg) | Cl | Cd | Cm | Cl/Cd
-11 | -0.474 | 0.07284 | 0.004 | -6.509
-10.5 | -0.49 | 0.0688 | 0.004 | -7.119
-10 | -0.503 | 0.06517 | 0.004 | -7.722
-9.5 | -0.514 | 0.06167 | 0.004 | -8.332
-9 | -0.521 | 0.0581 | 0.004 | -8.972
-8.5 | -0.524 | 0.05491 | 0.004 | -9.551
-8 | -0.523 | 0.05182 | 0.004 | -10.103
-7.5 | -0.518 | 0.04859 | 0.004 | -10.661
-7 | -0.508 | 0.04554 | 0.004 | -11.147
-6.5 | -0.491 | 0.04236 | 0.004 | -11.599
-6 | -0.578 | 0.00976 | 0.007 | -59.189
-5.5 | -0.544 | 0.00967 | 0.007 | -56.282
-5 | -0.506 | 0.00935 | 0.006 | -54.103
-4.5 | -0.463 | 0.00895 | 0.006 | -51.77
-4 | -0.417 | 0.00886 | 0.006 | -47.082
-3.5 | -0.367 | 0.00872 | 0.006 | -42.123
-3 | -0.315 | 0.00567 | 0.005 | -55.614
-2.5 | -0.261 | 0.00561 | 0.005 | -46.532
-2 | -0.205 | 0.00563 | 0.005 | -36.483
-1.5 | -0.148 | 0.00556 | 0.004 | -26.692
-1 | -0.091 | 0.00582 | 0.004 | -15.679
-0.5 | -0.034 | 0.00579 | 0.004 | -5.792
0 | 0.024 | 0.00509 | 0.004 | 4.804
0.5 | 0.083 | 0.0051 | 0.003 | 16.205
1 | 0.141 | 0.00509 | 0.003 | 27.655
1.5 | 0.199 | 0.00513 | 0.003 | 38.745
2 | 0.257 | 0.00516 | 0.002 | 49.806
2.5 | 0.315 | 0.00523 | 0.002 | 60.12
3 | 0.372 | 0.00529 | 0.002 | 70.233
3.5 | 0.428 | 0.00789 | 0.001 | 54.29
4 | 0.484 | 0.00813 | 0.001 | 59.482
4.5 | 0.538 | 0.00886 | 0.001 | 60.699
5 | 0.589 | 0.0092 | 0 | 64.029
5.5 | 0.637 | 0.00946 | 0 | 67.35
6 | 0.681 | 0.00982 | 0 | 69.35
6.5 | 0.721 | 0.01018 | -0.001 | 70.796
7 | 0.755 | 0.01056 | -0.001 | 71.564
7.5 | 0.782 | 0.01093 | -0.001 | 71.547
8 | 0.802 | 0.0114 | -0.002 | 70.361
8.5 | 0.814 | 0.01192 | -0.002 | 68.286
9 | 0.818 | 0.01243 | -0.002 | 65.858
9.5 | 0.816 | 0.01314 | -0.003 | 62.098
10 | 0.806 | 0.01379 | -0.003 | 58.486
10.5 | 0.774 | 0.01562 | -0.003 | 49.584
11 | 0.72 | 0.02267 | -0.003 | 31.739
11.5 | 0.637 | 0.05035 | -0.003 | 12.657
12 | 0.6 | 0.06269 | -0.003 | 9.571
12.5 | 0.568 | 0.07172 | -0.003 | 7.922
13 | 0.538 | 0.0798 | -0.003 | 6.74
13.5 | 0.509 | 0.08696 | -0.003 | 5.853
14 | 0.483 | 0.09043 | -0.004 | 5.342

## 82. Re 6M Mach 0.00 (2)
BIGFOIL.COM POLAR EXPORT
oa206
ONERA OA206 |  |  |  | Cl Max: | 1.586 | at alpha= | 15.5 | deg
XFOIL ncrit=9 |  |  |  | L/D Max: | 107.283 | at alpha= | 9 | deg
Re: | 6000000 |  |  | Cd Min: | 0.04047 | at alpha= | 16 | deg
Mach: | 0 |  |  | Cl=0 at alpha= | -0.22674 | deg
|  |  |  | @ Cl=0.1, Cd= | 0.0051573
|  |  |  | @ Cl=0.4, Cd= | 0.0051509
|  |  |  | @ Cl=0.6, Cd= | 0.0064435
alpha (deg) | Cl | Cd | Cm | Cl/Cd
-13.5 | -1.4267 | 0.0255 | 0.005 | -55.949
-13 | -1.3912 | 0.02182 | 0.0061 | -63.758
-12.5 | -1.3477 | 0.01951 | 0.0069 | -69.0774
-12 | -1.3005 | 0.01786 | 0.0074 | -72.8163
-11.5 | -1.2508 | 0.0166 | 0.0077 | -75.3494
-11 | -1.1994 | 0.01566 | 0.0079 | -76.59
-10.5 | -1.1468 | 0.01491 | 0.0079 | -76.9148
-10 | -1.0934 | 0.01429 | 0.0079 | -76.515
-9.5 | -1.0424 | 0.01392 | 0.0086 | -74.8851
-9 | -0.9897 | 0.01362 | 0.009 | -72.6652
-8.5 | -0.9398 | 0.01129 | 0.0094 | -83.2418
-8 | -0.8866 | 0.01006 | 0.0096 | -88.1312
-7.5 | -0.8322 | 0.00926 | 0.0096 | -89.8704
-7 | -0.7772 | 0.00861 | 0.0096 | -90.2671
-6.5 | -0.7216 | 0.00806 | 0.0096 | -89.5285
-6 | -0.6658 | 0.0076 | 0.0095 | -87.6053
-5.5 | -0.6097 | 0.00726 | 0.0094 | -83.9807
-5 | -0.5533 | 0.00706 | 0.0092 | -78.3711
-4.5 | -0.4966 | 0.00656 | 0.009 | -75.7012
-4 | -0.4395 | 0.00624 | 0.0088 | -70.4327
-3.5 | -0.3822 | 0.006 | 0.0085 | -63.7
-3 | -0.3247 | 0.00585 | 0.0081 | -55.5043
-2.5 | -0.2668 | 0.00571 | 0.0077 | -46.725
-2 | -0.2086 | 0.00563 | 0.0071 | -37.0515
-1.5 | -0.1502 | 0.00565 | 0.0065 | -26.5841
-1 | -0.0915 | 0.00574 | 0.0057 | -15.9408
-0.5 | -0.0325 | 0.0059 | 0.0048 | -5.5085
1 | 0.1459 | 0.0049 | 0.0012 | 29.7755
1.5 | 0.2058 | 0.00425 | -0.0002 | 48.4235
2 | 0.2634 | 0.0044 | -0.0006 | 59.8636
2.5 | 0.3213 | 0.00475 | -0.0012 | 67.6421
3 | 0.3789 | 0.00503 | -0.0017 | 75.328
3.5 | 0.4365 | 0.00536 | -0.0022 | 81.4366
4 | 0.4939 | 0.00579 | -0.0027 | 85.3022
4.5 | 0.5512 | 0.00616 | -0.0032 | 89.4805
5 | 0.608 | 0.00649 | -0.0036 | 93.6826
5.5 | 0.6646 | 0.00678 | -0.0039 | 98.0236
6 | 0.7213 | 0.00717 | -0.0043 | 100.5997
6.5 | 0.7774 | 0.00748 | -0.0045 | 103.9305
7 | 0.833 | 0.00788 | -0.0047 | 105.7107
7.5 | 0.8887 | 0.00839 | -0.005 | 105.9237
8 | 0.9429 | 0.00894 | -0.005 | 105.4698
9 | 1.0503 | 0.00979 | -0.0049 | 107.2829
9.5 | 1.1052 | 0.01047 | -0.0053 | 105.5587
10 | 1.1594 | 0.01125 | -0.0056 | 103.0578
10.5 | 1.2126 | 0.01216 | -0.0058 | 99.7204
11 | 1.2648 | 0.01321 | -0.0059 | 95.7456
11.5 | 1.3154 | 0.01447 | -0.0059 | 90.9053
12 | 1.364 | 0.01601 | -0.0057 | 85.1968
12.5 | 1.4091 | 0.01805 | -0.0053 | 78.0665
13 | 1.444 | 0.02168 | -0.0042 | 66.6052
13.5 | 1.4733 | 0.02546 | -0.0029 | 57.8672
14 | 1.5125 | 0.0271 | -0.0021 | 55.8118
14.5 | 1.5468 | 0.0291 | -0.001 | 53.1546
15 | 1.5762 | 0.03128 | 0.0004 | 50.39
15.5 | 1.586 | 0.0343 | 0.0032 | 46.2391
16 | 1.5693 | 0.04047 | 0.0035 | 38.7769

## 83. Re 6M Mach 0.10 (1)
BIGFOIL.COM POLAR EXPORT
oa206
ONERA OA206 |  |  |  | Cl Max: | 0.81 | at alpha= | 9 | deg
JavaFoil+Calcfoil stall+Eppler ext transition |  |  |  | L/D Max: | 71.159 | at alpha= | 7 | deg
Re: | 6000000 |  |  | Cd Min: | 0.00506 | at alpha= | 0.5 | deg
Mach: | 0.1 |  |  | Cl=0 at alpha= | -0.21186 | deg
|  |  |  | @ Cl=0.1, Cd= | 0.0050688
|  |  |  | @ Cl=0.4, Cd= | 0.0077961
|  |  |  | @ Cl=0.6, Cd= | 0.09243
alpha (deg) | Cl | Cd | Cm | Cl/Cd
-10.5 | -0.465 | 0.06931 | 0.004 | -6.71
-10 | -0.482 | 0.06552 | 0.004 | -7.357
-9.5 | -0.496 | 0.06197 | 0.004 | -8.006
-9 | -0.507 | 0.05832 | 0.004 | -8.69
-8.5 | -0.513 | 0.05496 | 0.004 | -9.338
-8 | -0.515 | 0.05205 | 0.004 | -9.894
-7.5 | -0.512 | 0.04894 | 0.004 | -10.459
-7 | -0.503 | 0.04585 | 0.004 | -10.981
-6.5 | -0.489 | 0.04274 | 0.004 | -11.432
-6 | -0.469 | 0.03942 | 0.004 | -11.9
-5.5 | -0.544 | 0.00961 | 0.007 | -56.63
-5 | -0.507 | 0.00941 | 0.006 | -53.818
-4.5 | -0.465 | 0.0089 | 0.006 | -52.207
-4 | -0.418 | 0.0089 | 0.006 | -47.014
-3.5 | -0.369 | 0.00868 | 0.006 | -42.514
-3 | -0.317 | 0.00855 | 0.005 | -37.026
-2.5 | -0.262 | 0.00561 | 0.005 | -46.777
-2 | -0.206 | 0.00556 | 0.005 | -37.109
-1.5 | -0.149 | 0.00555 | 0.004 | -26.887
-1 | -0.092 | 0.00576 | 0.004 | -15.908
-0.5 | -0.034 | 0.00575 | 0.004 | -5.859
0 | 0.025 | 0.00509 | 0.004 | 4.834
0.5 | 0.083 | 0.00506 | 0.003 | 16.407
1 | 0.141 | 0.00509 | 0.003 | 27.822
1.5 | 0.2 | 0.00508 | 0.003 | 39.369
2 | 0.258 | 0.00514 | 0.002 | 50.215
2.5 | 0.316 | 0.00522 | 0.002 | 60.508
3 | 0.374 | 0.00768 | 0.002 | 48.627
3.5 | 0.43 | 0.00793 | 0.001 | 54.287
4 | 0.486 | 0.00817 | 0.001 | 59.515
4.5 | 0.54 | 0.0089 | 0.001 | 60.684
5 | 0.591 | 0.00915 | 0 | 64.653
5.5 | 0.639 | 0.00952 | 0 | 67.177
6 | 0.683 | 0.00977 | 0 | 69.906
6.5 | 0.722 | 0.01015 | -0.001 | 71.156
7 | 0.756 | 0.01062 | -0.001 | 71.159
7.5 | 0.781 | 0.01101 | -0.001 | 70.973
8 | 0.799 | 0.01148 | -0.002 | 69.597
8.5 | 0.808 | 0.012 | -0.002 | 67.356
9 | 0.81 | 0.01257 | -0.002 | 64.419
9.5 | 0.803 | 0.01328 | -0.003 | 60.489
10 | 0.779 | 0.01459 | -0.003 | 53.411
10.5 | 0.747 | 0.01649 | -0.003 | 45.33
11 | 0.652 | 0.03902 | -0.003 | 16.719
11.5 | 0.603 | 0.05591 | -0.003 | 10.778
12 | 0.568 | 0.06428 | -0.003 | 8.836
12.5 | 0.533 | 0.07278 | -0.003 | 7.329
13 | 0.501 | 0.07966 | -0.003 | 6.288
13.5 | 0.468 | 0.088 | -0.003 | 5.315
14 | 0.438 | 0.09243 | -0.004 | 4.742

## 84. Re 6M Mach 0.10 (2)
BIGFOIL.COM POLAR EXPORT
oa206
ONERA OA206 |  |  |  | Cl Max: | 1.534 | at alpha= | 14.5 | deg
XFOIL ncrit=9 |  |  |  | L/D Max: | 105.774 | at alpha= | 9 | deg
Re: | 6000000 |  |  | Cd Min: | 0.20449 | at alpha= | 16 | deg
Mach: | 0.1 |  |  | Cl=0 at alpha= | -0.22466 | deg
|  |  |  | @ Cl=0.1, Cd= | 0.0053627
|  |  |  | @ Cl=0.4, Cd= | 0.005147
|  |  |  | @ Cl=0.6, Cd= | 0.0064488
alpha (deg) | Cl | Cd | Cm | Cl/Cd
-12 | -1.2959 | 0.02374 | 0.0044 | -54.5872
-11.5 | -1.2558 | 0.01989 | 0.0053 | -63.1373
-11 | -1.2078 | 0.0177 | 0.0059 | -68.2373
-10.5 | -1.1565 | 0.01623 | 0.0063 | -71.2569
-10 | -1.1031 | 0.01522 | 0.0065 | -72.477
-9.5 | -1.0518 | 0.01462 | 0.0075 | -71.9425
-9 | -0.9984 | 0.01419 | 0.008 | -70.3594
-8.5 | -0.9442 | 0.01376 | 0.0084 | -68.6192
-8 | -0.894 | 0.0106 | 0.0088 | -84.3396
-7.5 | -0.8392 | 0.00961 | 0.009 | -87.3257
-7 | -0.7836 | 0.00886 | 0.0092 | -88.4424
-6.5 | -0.7273 | 0.00825 | 0.0092 | -88.1576
-6 | -0.6709 | 0.00772 | 0.0092 | -86.9041
-5.5 | -0.6142 | 0.00732 | 0.0092 | -83.9071
-5 | -0.5572 | 0.00709 | 0.0091 | -78.5896
-4.5 | -0.5 | 0.00662 | 0.0089 | -75.5287
-4 | -0.4425 | 0.00627 | 0.0087 | -70.5742
-3.5 | -0.3847 | 0.00602 | 0.0084 | -63.9037
-3 | -0.3267 | 0.00586 | 0.0081 | -55.7509
-2.5 | -0.2684 | 0.00572 | 0.0077 | -46.9231
-2 | -0.2098 | 0.00563 | 0.0071 | -37.2647
-1.5 | -0.1511 | 0.00566 | 0.0065 | -26.6961
-1 | -0.092 | 0.00575 | 0.0057 | -16
-0.5 | -0.0326 | 0.00591 | 0.0048 | -5.5161
0 | 0.0266 | 0.00594 | 0.0039 | 4.4781
0.5 | 0.0864 | 0.0055 | 0.0027 | 15.7091
1 | 0.1468 | 0.00489 | 0.0012 | 30.0204
1.5 | 0.2071 | 0.00426 | -0.0002 | 48.615
2 | 0.265 | 0.00441 | -0.0006 | 60.0907
2.5 | 0.3232 | 0.00476 | -0.0012 | 67.8992
3 | 0.3812 | 0.00504 | -0.0017 | 75.6349
3.5 | 0.4392 | 0.00537 | -0.0022 | 81.7877
4 | 0.497 | 0.00581 | -0.0027 | 85.5422
4.5 | 0.5547 | 0.00618 | -0.0032 | 89.7573
5 | 0.612 | 0.00652 | -0.0035 | 93.865
5.5 | 0.669 | 0.00681 | -0.0038 | 98.2379
6 | 0.7262 | 0.0072 | -0.0041 | 100.8611
6.5 | 0.7829 | 0.00753 | -0.0044 | 103.9708
7 | 0.839 | 0.00795 | -0.0045 | 105.5346
7.5 | 0.8953 | 0.00851 | -0.0047 | 105.2056
8 | 0.9503 | 0.00902 | -0.0046 | 105.3548
9 | 1.0588 | 0.01001 | -0.0043 | 105.7742
9.5 | 1.1144 | 0.01077 | -0.0046 | 103.4726
10 | 1.1691 | 0.01166 | -0.0047 | 100.2659
10.5 | 1.2228 | 0.0127 | -0.0048 | 96.2835
11 | 1.2751 | 0.01395 | -0.0047 | 91.405
11.5 | 1.3253 | 0.01551 | -0.0044 | 85.4481
12 | 1.3718 | 0.01766 | -0.0039 | 77.6784
12.5 | 1.4046 | 0.02213 | -0.0027 | 63.4704
13 | 1.4371 | 0.02568 | -0.0014 | 55.9618
13.5 | 1.4755 | 0.02771 | -0.0004 | 53.2479
14 | 1.51 | 0.02988 | 0.0008 | 50.5355
14.5 | 1.534 | 0.03283 | 0.0024 | 46.7256
15 | 1.5293 | 0.03711 | 0.0052 | 41.2099
15.5 | 1.4875 | 0.04944 | -0.0021 | 30.087
16 | 0.9094 | 0.20449 | -0.0886 | 4.4472
16.5 | 0.9904 | 0.18195 | -0.08 | 5.4433

## 85. Re 6M Mach 0.25 (1)
BIGFOIL.COM POLAR EXPORT
oa206
ONERA OA206 |  |  |  | Cl Max: | 0.77 | at alpha= | 8 | deg
JavaFoil+Calcfoil stall+Eppler ext transition |  |  |  | L/D Max: | 70.423 | at alpha= | 6.5 | deg
Re: | 6000000 |  |  | Cd Min: | 0.00661 | at alpha= | 0 | deg
Mach: | 0.25 |  |  | Cl=0 at alpha= | -0.20833 | deg
|  |  |  | @ Cl=0.1, Cd= | 0.08731
|  |  |  | @ Cl=0.4, Cd= | 0.08731
|  |  |  | @ Cl=0.6, Cd= | 0.08731
alpha (deg) | Cl | Cd | Cm | Cl/Cd
-10 | -0.286 | 0.0673 | 0.004 | -4.252
-9.5 | -0.335 | 0.06328 | 0.004 | -5.297
-9 | -0.378 | 0.05971 | 0.004 | -6.328
-8.5 | -0.413 | 0.05618 | 0.004 | -7.358
-8 | -0.441 | 0.05289 | 0.004 | -8.333
-7.5 | -0.459 | 0.04975 | 0.004 | -9.229
-7 | -0.468 | 0.0471 | 0.004 | -9.938
-6.5 | -0.466 | 0.04438 | 0.003 | -10.5
-6 | -0.455 | 0.0422 | 0.003 | -10.78
-5.5 | -0.437 | 0.03941 | 0.004 | -11.089
-5 | -0.508 | 0.01017 | 0.007 | -49.956
-4.5 | -0.469 | 0.00895 | 0.006 | -52.448
-4 | -0.425 | 0.00894 | 0.006 | -47.559
-3.5 | -0.377 | 0.00869 | 0.006 | -43.325
-3 | -0.324 | 0.00854 | 0.005 | -37.937
-2.5 | -0.269 | 0.00833 | 0.005 | -32.291
-2 | -0.212 | 0.0081 | 0.005 | -26.12
-1.5 | -0.153 | 0.00799 | 0.005 | -19.169
-1 | -0.094 | 0.0095 | 0.004 | -9.913
-0.5 | -0.035 | 0.00941 | 0.004 | -3.675
0 | 0.025 | 0.00661 | 0.004 | 3.826
0.5 | 0.085 | 0.00777 | 0.003 | 10.993
1 | 0.145 | 0.00776 | 0.003 | 18.745
1.5 | 0.205 | 0.00787 | 0.003 | 26.098
2 | 0.265 | 0.00714 | 0.002 | 37.137
2.5 | 0.325 | 0.00742 | 0.002 | 43.787
3 | 0.384 | 0.00843 | 0.002 | 45.561
3.5 | 0.442 | 0.00861 | 0.001 | 51.317
4 | 0.499 | 0.00932 | 0.001 | 53.502
4.5 | 0.554 | 0.00896 | 0.001 | 61.759
5 | 0.605 | 0.00923 | 0 | 65.518
5.5 | 0.652 | 0.00963 | 0 | 67.714
6 | 0.694 | 0.01054 | 0 | 65.811
6.5 | 0.728 | 0.01034 | -0.001 | 70.423
7 | 0.755 | 0.01087 | -0.001 | 69.45
7.5 | 0.769 | 0.01138 | -0.001 | 67.568
8 | 0.77 | 0.01194 | -0.002 | 64.498
8.5 | 0.758 | 0.01253 | -0.002 | 60.521
9 | 0.732 | 0.01331 | -0.002 | 55.022
9.5 | 0.675 | 0.01561 | -0.003 | 43.257
10 | 0.545 | 0.04589 | -0.002 | 11.874
10.5 | 0.485 | 0.05366 | -0.003 | 9.029
11 | 0.416 | 0.06416 | -0.003 | 6.491
11.5 | 0.348 | 0.07088 | -0.003 | 4.909
12 | 0.273 | 0.07943 | -0.003 | 3.441
12.5 | 0.189 | 0.08328 | -0.003 | 2.273
13 | 0.075 | 0.08731 | -0.003 | 0.858

## 86. Re 6M Mach 0.25 (2)
BIGFOIL.COM POLAR EXPORT
oa206
ONERA OA206 |  |  |  | Cl Max: | 1.2669 | at alpha= | 11 | deg
XFOIL ncrit=9 |  |  |  | L/D Max: | 103.827 | at alpha= | 6.5 | deg
Re: | 6000000 |  |  | Cd Min: | 0.21435 | at alpha= | 16 | deg
Mach: | 0.25 |  |  | Cl=0 at alpha= | -0.22623 | deg
|  |  |  | @ Cl=0.1, Cd= | 0.0053441
|  |  |  | @ Cl=0.4, Cd= | 0.0051369
|  |  |  | @ Cl=0.6, Cd= | 0.0064356
alpha (deg) | Cl | Cd | Cm | Cl/Cd
-11.5 | -0.7693 | 0.14568 | 0.0664 | -5.2808
-11 | -0.7589 | 0.13835 | 0.0633 | -5.4854
-10.5 | -0.7499 | 0.13084 | 0.0601 | -5.7314
-10 | -0.7431 | 0.12274 | 0.0566 | -6.0543
-9.5 | -0.739 | 0.11394 | 0.0527 | -6.4859
-9 | -0.7393 | 0.10411 | 0.0479 | -7.1011
-8.5 | -0.7432 | 0.09376 | 0.0419 | -7.9266
-8 | -0.7566 | 0.08247 | 0.0315 | -9.1742
-7.5 | -0.7582 | 0.0656 | 0.0162 | -11.5579
-7 | -0.8169 | 0.01202 | 0.006 | -67.9617
-6.5 | -0.7584 | 0.01049 | 0.0067 | -72.2974
-6 | -0.6994 | 0.00913 | 0.0073 | -76.6046
-5.5 | -0.6398 | 0.0081 | 0.0077 | -78.9877
-5 | -0.5797 | 0.00742 | 0.008 | -78.1267
-4.5 | -0.5195 | 0.00713 | 0.0082 | -72.8612
-4 | -0.4592 | 0.00647 | 0.0082 | -70.9737
-3.5 | -0.3988 | 0.00616 | 0.0081 | -64.7403
-3 | -0.3382 | 0.00593 | 0.0079 | -57.032
-2.5 | -0.2777 | 0.00581 | 0.0076 | -47.7969
-2 | -0.2168 | 0.00567 | 0.0072 | -38.2363
-1.5 | -0.156 | 0.0057 | 0.0066 | -27.3684
-1 | -0.0947 | 0.00577 | 0.0058 | -16.4125
-0.5 | -0.0334 | 0.00596 | 0.0049 | -5.604
0 | 0.0276 | 0.00598 | 0.004 | 4.6154
1 | 0.1517 | 0.00489 | 0.0011 | 31.0225
1.5 | 0.2139 | 0.00428 | -0.0002 | 49.9766
2 | 0.2738 | 0.00445 | -0.0006 | 61.5281
2.5 | 0.334 | 0.0048 | -0.0012 | 69.5833
3 | 0.394 | 0.0051 | -0.0017 | 77.2549
3.5 | 0.4542 | 0.00547 | -0.0022 | 83.0347
4 | 0.5142 | 0.00592 | -0.0026 | 86.8581
4.5 | 0.5743 | 0.00629 | -0.0029 | 91.3037
5 | 0.6343 | 0.00663 | -0.0031 | 95.6712
5.5 | 0.694 | 0.00701 | -0.0031 | 99.0014
6 | 0.754 | 0.00739 | -0.0032 | 102.0298
6.5 | 0.814 | 0.00784 | -0.0032 | 103.8265
7 | 0.8734 | 0.00842 | -0.003 | 103.7292
7.5 | 0.9328 | 0.00918 | -0.0027 | 101.6122
8 | 0.9918 | 0.00988 | -0.0022 | 100.3846
8.5 | 1.0493 | 0.01103 | -0.0015 | 95.1315
9 | 1.1041 | 0.01261 | -0.0003 | 87.5575
9.5 | 1.1592 | 0.01493 | 0.0003 | 77.6423
10 | 1.2093 | 0.01805 | 0.0013 | 66.9972
10.5 | 1.2515 | 0.02225 | 0.0025 | 56.2472
11 | 1.2669 | 0.03009 | 0.004 | 42.1037
11.5 | 1.2298 | 0.04209 | 0.0039 | 29.2183
12 | 1.2042 | 0.05541 | -0.0092 | 21.7325
12.5 | 1.1692 | 0.07719 | -0.0246 | 15.147
13 | 1.1049 | 0.09761 | -0.0366 | 11.3195
13.5 | 1.0242 | 0.12222 | -0.05 | 8.38
14 | 0.8896 | 0.16815 | -0.0723 | 5.2905
14.5 | 0.8954 | 0.17807 | -0.0769 | 5.0284
15 | 0.8957 | 0.19104 | -0.0829 | 4.6885
15.5 | 0.8997 | 0.2043 | -0.0888 | 4.4038
16 | 0.911 | 0.21435 | -0.0937 | 4.2501

## 87. Re 6M Mach 0.50 (1)
BIGFOIL.COM POLAR EXPORT
oa206
ONERA OA206 |  |  |  | Cl Max: | 1.07 | at alpha= | 20 | deg
JavaFoil+Calcfoil stall+Eppler ext transition |  |  |  | L/D Max: | 62.82 | at alpha= | 5.5 | deg
Re: | 6000000 |  |  | Cd Min: | 0.00782 | at alpha= | 0 | deg
Mach: | 0.5 |  |  | Cl=0 at alpha= | -0.20896 | deg
|  |  |  | @ Cl=0.1, Cd= | 0.007846
|  |  |  | @ Cl=0.4, Cd= | 0.0084866
|  |  |  | @ Cl=0.6, Cd= | 0.010095
alpha (deg) | Cl | Cd | Cm | Cl/Cd
-20 | -1.046 | 0.15718 | 0.008 | -6.654
-19.5 | -1.021 | 0.1529 | 0.008 | -6.676
-19 | -0.994 | 0.14612 | 0.007 | -6.804
-18.5 | -0.969 | 0.13636 | 0.007 | -7.109
-18 | -0.944 | 0.12779 | 0.007 | -7.389
-17.5 | -0.919 | 0.12063 | 0.007 | -7.621
-17 | -0.892 | 0.12176 | 0.007 | -7.324
-16.5 | -0.868 | 0.11204 | 0.007 | -7.752
-16 | -0.85 | 0.1 | 0.008 | -8.499
-15.5 | -0.814 | 0.10668 | 0.007 | -7.632
-15 | -0.793 | 0.09548 | 0.007 | -8.31
-14.5 | -0.761 | 0.1011 | 0.006 | -7.53
-14 | -0.737 | 0.09255 | 0.006 | -7.962
-13.5 | -0.714 | 0.08405 | 0.007 | -8.492
-13 | -0.682 | 0.09313 | 0.006 | -7.32
-12.5 | -0.656 | 0.08422 | 0.006 | -7.791
-12 | -0.631 | 0.07691 | 0.006 | -8.21
-11.5 | -0.608 | 0.06993 | 0.006 | -8.688
-11 | -0.576 | 0.07878 | 0.005 | -7.314
-10.5 | -0.55 | 0.07031 | 0.005 | -7.826
-10 | -0.525 | 0.06401 | 0.005 | -8.199
-9.5 | -0.5 | 0.05844 | 0.005 | -8.555
-9 | -0.47 | 0.06234 | 0.005 | -7.54
-8.5 | -0.443 | 0.05802 | 0.004 | -7.643
-8 | -0.417 | 0.0537 | 0.004 | -7.768
-7.5 | -0.391 | 0.0493 | 0.004 | -7.935
-7 | -0.367 | 0.04423 | 0.005 | -8.293
-6.5 | -0.337 | 0.04495 | 0.004 | -7.506
-6 | -0.31 | 0.04263 | 0.004 | -7.282
-5.5 | -0.284 | 0.04094 | 0.004 | -6.929
-5 | -0.257 | 0.03892 | 0.004 | -6.61
-4.5 | -0.23 | 0.03808 | 0.003 | -6.043
-4 | -0.325 | 0.03668 | 0.003 | -8.859
-3.5 | -0.393 | 0.00885 | 0.006 | -44.428
-3 | -0.351 | 0.00972 | 0.006 | -36.075
-2.5 | -0.296 | 0.0095 | 0.006 | -31.176
-2 | -0.235 | 0.00932 | 0.005 | -25.178
-1.5 | -0.17 | 0.00914 | 0.005 | -18.659
-1 | -0.105 | 0.00978 | 0.005 | -10.735
-0.5 | -0.039 | 0.00961 | 0.004 | -4.022
0 | 0.028 | 0.00782 | 0.004 | 3.611
0.5 | 0.095 | 0.00784 | 0.004 | 12.176
1 | 0.162 | 0.00792 | 0.003 | 20.53
1.5 | 0.229 | 0.00796 | 0.003 | 28.839
2 | 0.296 | 0.00816 | 0.003 | 36.302
2.5 | 0.363 | 0.00835 | 0.002 | 43.442
3 | 0.428 | 0.00859 | 0.002 | 49.877
3.5 | 0.492 | 0.00897 | 0.002 | 54.861
4 | 0.553 | 0.00977 | 0.001 | 56.59
4.5 | 0.608 | 0.01015 | 0.001 | 59.925
5 | 0.652 | 0.0106 | 0 | 61.45
5.5 | 0.671 | 0.01068 | 0 | 62.82
6 | 0.614 | 0.01171 | 0 | 52.384
6.5 | 0.446 | 0.01225 | -0.001 | 36.458
7 | 0.479 | 0.0132 | -0.001 | 36.332
7.5 | 0.512 | 0.01296 | -0.001 | 39.548
8 | 0.535 | 0.015 | -0.002 | 35.664
8.5 | 0.476 | 0.05072 | -0.001 | 9.382
9 | 0.598 | 0.01592 | -0.003 | 37.565
9.5 | 0.55 | 0.04418 | -0.002 | 12.451
10 | 0.546 | 0.06923 | -0.002 | 7.888
10.5 | 0.62 | 0.04071 | -0.003 | 15.225
11 | 0.608 | 0.06856 | -0.003 | 8.873
11.5 | 0.625 | 0.0828 | -0.002 | 7.545
12 | 0.676 | 0.06444 | -0.004 | 10.488
12.5 | 0.681 | 0.08523 | -0.003 | 7.996
13 | 0.704 | 0.09602 | -0.003 | 7.336
13.5 | 0.74 | 0.08785 | -0.004 | 8.423
14 | 0.758 | 0.10132 | -0.004 | 7.485
14.5 | 0.786 | 0.10153 | -0.004 | 7.74
15 | 0.817 | 0.10097 | -0.005 | 8.088
15.5 | 0.835 | 0.11802 | -0.005 | 7.076
16 | 0.863 | 0.11409 | -0.005 | 7.562
16.5 | 0.888 | 0.12491 | -0.005 | 7.106
17 | 0.915 | 0.13389 | -0.006 | 6.837
17.5 | 0.939 | 0.13608 | -0.006 | 6.903
18 | 0.965 | 0.14037 | -0.006 | 6.873
18.5 | 0.994 | 0.14546 | -0.007 | 6.833
19 | 1.017 | 0.14871 | -0.007 | 6.842
19.5 | 1.043 | 0.1537 | -0.007 | 6.783
20 | 1.07 | 0.15689 | -0.007 | 6.821

## 88. Re 6M Mach 0.50 (2)
BIGFOIL.COM POLAR EXPORT
oa206
ONERA OA206 |  |  |  | Cl Max: | 0.9432 | at alpha= | 7 | deg
XFOIL ncrit=9 |  |  |  | L/D Max: | 99.1275 | at alpha= | 5 | deg
Re: | 6000000 |  |  | Cd Min: | 0.15586 | at alpha= | 12 | deg
Mach: | 0.5 |  |  | Cl=0 at alpha= | -99 | deg
|  |  |  | @ Cl=0.1, Cd= | 0.0055346
|  |  |  | @ Cl=0.4, Cd= | 0.0050717
|  |  |  | @ Cl=0.6, Cd= | 0.006397
alpha (deg) | Cl | Cd | Cm | Cl/Cd
0 | 0.0325 | 0.00613 | 0.0043 | 5.3018
1 | 0.1742 | 0.00488 | 0.001 | 35.6967
1.5 | 0.2449 | 0.0044 | -0.0003 | 55.6591
2 | 0.3135 | 0.00463 | -0.0007 | 67.7106
2.5 | 0.3828 | 0.00499 | -0.0011 | 76.7134
3 | 0.4523 | 0.00532 | -0.0013 | 85.0188
3.5 | 0.5227 | 0.00592 | -0.0016 | 88.2939
4 | 0.5937 | 0.00636 | -0.0014 | 93.3491
4.5 | 0.6653 | 0.00678 | -0.0008 | 98.1268
5 | 0.7385 | 0.00745 | 0.0001 | 99.1275
5.5 | 0.813 | 0.00855 | 0.0014 | 95.0877
6 | 0.8833 | 0.01184 | 0.0034 | 74.603
6.5 | 0.9301 | 0.02026 | 0.0053 | 45.9082
7 | 0.9432 | 0.03149 | 0.0052 | 29.9524
7.5 | 0.9252 | 0.04464 | 0.0007 | 20.7258
8 | 0.905 | 0.06109 | -0.0161 | 14.8142
8.5 | 0.8871 | 0.07509 | -0.0282 | 11.8138
9 | 0.8708 | 0.08749 | -0.0361 | 9.9531
9.5 | 0.8571 | 0.09958 | -0.0428 | 8.6072
10 | 0.847 | 0.11141 | -0.0487 | 7.6025
10.5 | 0.8409 | 0.12296 | -0.0542 | 6.8388
11 | 0.8392 | 0.13424 | -0.0592 | 6.2515
11.5 | 0.8416 | 0.14524 | -0.0641 | 5.7945
12 | 0.8474 | 0.15586 | -0.0688 | 5.4369

## 89. Re 7M Mach 0.00 (1)
BIGFOIL.COM POLAR EXPORT
oa206
ONERA OA206 |  |  |  | Cl Max: | 0.818 | at alpha= | 9 | deg
JavaFoil+Calcfoil stall+Eppler ext transition |  |  |  | L/D Max: | 79.926 | at alpha= | 3.5 | deg
Re: | 7000000 |  |  | Cd Min: | 0.0051 | at alpha= | 1 | deg
Mach: | 0 |  |  | Cl=0 at alpha= | -0.2069 | deg
|  |  |  | @ Cl=0.1, Cd= | 0.0051071
|  |  |  | @ Cl=0.4, Cd= | 0.00533
|  |  |  | @ Cl=0.6, Cd= | 0.08758
alpha (deg) | Cl | Cd | Cm | Cl/Cd
-11 | -0.474 | 0.07235 | 0.004 | -6.556
-10.5 | -0.49 | 0.06829 | 0.004 | -7.176
-10 | -0.504 | 0.06461 | 0.004 | -7.793
-9.5 | -0.514 | 0.06096 | 0.004 | -8.434
-9 | -0.522 | 0.05757 | 0.004 | -9.059
-8.5 | -0.525 | 0.0544 | 0.004 | -9.649
-8 | -0.524 | 0.05135 | 0.004 | -10.204
-7.5 | -0.518 | 0.04811 | 0.004 | -10.777
-7 | -0.508 | 0.04493 | 0.004 | -11.313
-6.5 | -0.493 | 0.04131 | 0.004 | -11.938
-6 | -0.578 | 0.00977 | 0.007 | -59.099
-5.5 | -0.544 | 0.00955 | 0.007 | -57.01
-5 | -0.506 | 0.00922 | 0.006 | -54.907
-4.5 | -0.463 | 0.00896 | 0.006 | -51.725
-4 | -0.417 | 0.0057 | 0.006 | -73.133
-3.5 | -0.367 | 0.00569 | 0.006 | -64.577
-3 | -0.315 | 0.00564 | 0.005 | -55.954
-2.5 | -0.261 | 0.0056 | 0.005 | -46.646
-2 | -0.205 | 0.00559 | 0.005 | -36.722
-1.5 | -0.148 | 0.00575 | 0.004 | -25.824
-1 | -0.091 | 0.00578 | 0.004 | -15.773
-0.5 | -0.034 | 0.00573 | 0.004 | -5.845
0 | 0.024 | 0.00512 | 0.004 | 4.784
0.5 | 0.083 | 0.00511 | 0.003 | 16.173
1 | 0.141 | 0.0051 | 0.003 | 27.621
1.5 | 0.199 | 0.00514 | 0.003 | 38.715
2 | 0.257 | 0.0052 | 0.002 | 49.387
2.5 | 0.315 | 0.00523 | 0.002 | 60.108
3 | 0.372 | 0.0053 | 0.002 | 70.1
3.5 | 0.428 | 0.00536 | 0.001 | 79.926
4 | 0.484 | 0.00804 | 0.001 | 60.139
4.5 | 0.538 | 0.00873 | 0.001 | 61.605
5 | 0.589 | 0.00905 | 0 | 65.043
5.5 | 0.637 | 0.0093 | 0 | 68.457
6 | 0.681 | 0.00966 | 0 | 70.517
6.5 | 0.721 | 0.01001 | -0.001 | 72.01
7 | 0.755 | 0.01038 | -0.001 | 72.801
7.5 | 0.782 | 0.01075 | -0.001 | 72.798
8 | 0.802 | 0.0112 | -0.002 | 71.61
8.5 | 0.814 | 0.01164 | -0.002 | 69.943
9 | 0.818 | 0.01221 | -0.002 | 67.033
9.5 | 0.816 | 0.01287 | -0.003 | 63.395
10 | 0.806 | 0.01345 | -0.003 | 59.964
10.5 | 0.778 | 0.01494 | -0.003 | 52.111
11 | 0.743 | 0.01749 | -0.004 | 42.51
11.5 | 0.658 | 0.03852 | -0.003 | 17.081
12 | 0.61 | 0.05502 | -0.003 | 11.088
12.5 | 0.574 | 0.0664 | -0.003 | 8.644
13 | 0.541 | 0.07612 | -0.003 | 7.11
13.5 | 0.511 | 0.08434 | -0.003 | 6.056
14 | 0.485 | 0.08758 | -0.004 | 5.537

## 90. Re 7M Mach 0.00 (2)
BIGFOIL.COM POLAR EXPORT
oa206
ONERA OA206 |  |  |  | Cl Max: | 1.6673 | at alpha= | 16 | deg
XFOIL ncrit=9 |  |  |  | L/D Max: | 111.347 | at alpha= | 8.5 | deg
Re: | 7000000 |  |  | Cd Min: | 0.04272 | at alpha= | 17 | deg
Mach: | 0 |  |  | Cl=0 at alpha= | -0.22564 | deg
|  |  |  | @ Cl=0.1, Cd= | 0.0054213
|  |  |  | @ Cl=0.4, Cd= | 0.0050672
|  |  |  | @ Cl=0.6, Cd= | 0.0062896
alpha (deg) | Cl | Cd | Cm | Cl/Cd
-14 | -1.454 | 0.0304 | 0.0036 | -47.8289
-13.5 | -1.4365 | 0.02355 | 0.0056 | -60.9979
-13 | -1.3996 | 0.01999 | 0.0068 | -70.015
-12.5 | -1.3558 | 0.01761 | 0.0075 | -76.9903
-12 | -1.3073 | 0.01611 | 0.0079 | -81.1484
-11.5 | -1.2566 | 0.01504 | 0.0082 | -83.5505
-11 | -1.2044 | 0.01424 | 0.0083 | -84.5787
-10.5 | -1.1513 | 0.01357 | 0.0083 | -84.8416
-10 | -1.1003 | 0.01311 | 0.009 | -83.9283
-9.5 | -1.0478 | 0.01271 | 0.0094 | -82.439
-9 | -0.9941 | 0.01238 | 0.0096 | -80.2989
-8.5 | -0.94 | 0.01203 | 0.0097 | -78.138
-8 | -0.8882 | 0.00988 | 0.0099 | -89.8988
-7.5 | -0.8338 | 0.00895 | 0.0099 | -93.162
-7 | -0.7785 | 0.00823 | 0.0099 | -94.593
-6.5 | -0.7228 | 0.0077 | 0.0098 | -93.8701
-6 | -0.6667 | 0.00726 | 0.0097 | -91.832
-5.5 | -0.6104 | 0.00695 | 0.0095 | -87.8273
-5 | -0.554 | 0.00676 | 0.0094 | -81.9527
-4.5 | -0.4972 | 0.00644 | 0.0091 | -77.205
-4 | -0.4399 | 0.00609 | 0.0088 | -72.2332
-3.5 | -0.3823 | 0.00586 | 0.0085 | -65.2389
-3 | -0.3246 | 0.00573 | 0.0081 | -56.6492
-2.5 | -0.2667 | 0.00564 | 0.0076 | -47.2872
-2 | -0.2084 | 0.00557 | 0.007 | -37.4147
-1.5 | -0.1499 | 0.00564 | 0.0063 | -26.578
-1 | -0.091 | 0.00575 | 0.0055 | -15.8261
-0.5 | -0.0321 | 0.0059 | 0.0046 | -5.4407
0 | 0.0264 | 0.00588 | 0.0039 | 4.4898
0.5 | 0.0856 | 0.00553 | 0.0028 | 15.4792
1 | 0.1452 | 0.00508 | 0.0015 | 28.5827
1.5 | 0.2061 | 0.00426 | -0.0003 | 48.3803
2 | 0.2639 | 0.00434 | -0.0008 | 60.8065
2.5 | 0.3219 | 0.00468 | -0.0014 | 68.7821
3 | 0.3795 | 0.00495 | -0.0019 | 76.6667
3.5 | 0.4372 | 0.00528 | -0.0024 | 82.803
4 | 0.4947 | 0.00569 | -0.003 | 86.942
4.5 | 0.5519 | 0.00602 | -0.0034 | 91.6777
5 | 0.609 | 0.00634 | -0.0038 | 96.0568
5.5 | 0.6658 | 0.00662 | -0.0041 | 100.574
6 | 0.7222 | 0.00695 | -0.0044 | 103.9137
6.5 | 0.7786 | 0.00728 | -0.0048 | 106.9505
7 | 0.8348 | 0.0077 | -0.0051 | 108.4156
7.5 | 0.8902 | 0.00824 | -0.0053 | 108.034
8 | 0.9456 | 0.00862 | -0.0055 | 109.6984
8.5 | 0.9999 | 0.00898 | -0.0056 | 111.3474
9.5 | 1.1067 | 0.01006 | -0.0054 | 110.0099
10 | 1.161 | 0.01084 | -0.0058 | 107.1033
10.5 | 1.2144 | 0.01177 | -0.006 | 103.1776
11 | 1.2665 | 0.01287 | -0.0061 | 98.4071
11.5 | 1.317 | 0.01422 | -0.0061 | 92.616
12 | 1.3645 | 0.01606 | -0.0058 | 84.9626
12.5 | 1.4029 | 0.01953 | -0.005 | 71.8331
13 | 1.4472 | 0.02117 | -0.0045 | 68.3609
13.5 | 1.4917 | 0.02251 | -0.004 | 66.2683
14 | 1.5345 | 0.02389 | -0.0034 | 64.2319
14.5 | 1.5744 | 0.02545 | -0.0026 | 61.8625
15 | 1.6117 | 0.0271 | -0.0016 | 59.4723
15.5 | 1.6438 | 0.02904 | -0.0002 | 56.6047
16 | 1.6673 | 0.03142 | 0.0017 | 53.0649
16.5 | 1.6642 | 0.03499 | 0.0051 | 47.5622
17 | 1.6428 | 0.04272 | 0.0032 | 38.4551

## 91. Re 7M Mach 0.10 (1)
BIGFOIL.COM POLAR EXPORT
oa206
ONERA OA206 |  |  |  | Cl Max: | 0.81 | at alpha= | 9 | deg
JavaFoil+Calcfoil stall+Eppler ext transition |  |  |  | L/D Max: | 73.054 | at alpha= | 7 | deg
Re: | 7000000 |  |  | Cd Min: | 0.00507 | at alpha= | 0.5 | deg
Mach: | 0.1 |  |  | Cl=0 at alpha= | -0.21186 | deg
|  |  |  | @ Cl=0.1, Cd= | 0.0050759
|  |  |  | @ Cl=0.4, Cd= | 0.0064786
|  |  |  | @ Cl=0.6, Cd= | 0.08997
alpha (deg) | Cl | Cd | Cm | Cl/Cd
-11 | -0.446 | 0.0727 | 0.004 | -6.137
-10.5 | -0.465 | 0.06863 | 0.004 | -6.78
-10 | -0.482 | 0.06483 | 0.004 | -7.439
-9.5 | -0.496 | 0.06137 | 0.004 | -8.089
-9 | -0.507 | 0.05774 | 0.004 | -8.783
-8.5 | -0.514 | 0.05456 | 0.004 | -9.414
-8 | -0.515 | 0.05154 | 0.004 | -10
-7.5 | -0.512 | 0.04847 | 0.004 | -10.57
-7 | -0.504 | 0.0453 | 0.004 | -11.128
-6.5 | -0.49 | 0.04194 | 0.004 | -11.682
-6 | -0.576 | 0.00967 | 0.007 | -59.63
-5.5 | -0.544 | 0.00948 | 0.007 | -57.375
-5 | -0.507 | 0.00928 | 0.006 | -54.619
-4.5 | -0.465 | 0.00901 | 0.006 | -51.57
-4 | -0.418 | 0.00878 | 0.006 | -47.641
-3.5 | -0.369 | 0.00564 | 0.006 | -65.429
-3 | -0.317 | 0.00563 | 0.005 | -56.248
-2.5 | -0.262 | 0.00557 | 0.005 | -47.073
-2 | -0.206 | 0.00554 | 0.005 | -37.226
-1.5 | -0.149 | 0.00574 | 0.004 | -26.011
-1 | -0.092 | 0.00573 | 0.004 | -16.007
-0.5 | -0.034 | 0.0057 | 0.004 | -5.913
0 | 0.025 | 0.00509 | 0.004 | 4.832
0.5 | 0.083 | 0.00507 | 0.003 | 16.379
1 | 0.141 | 0.00509 | 0.003 | 27.787
1.5 | 0.2 | 0.00513 | 0.003 | 38.951
2 | 0.258 | 0.00514 | 0.002 | 50.195
2.5 | 0.316 | 0.00522 | 0.002 | 60.608
3 | 0.374 | 0.00529 | 0.002 | 70.654
3.5 | 0.43 | 0.00785 | 0.001 | 54.832
4 | 0.486 | 0.00808 | 0.001 | 60.17
4.5 | 0.54 | 0.00877 | 0.001 | 61.595
5 | 0.591 | 0.009 | 0 | 65.712
5.5 | 0.639 | 0.00936 | 0 | 68.291
6 | 0.683 | 0.00961 | 0 | 71.111
6.5 | 0.722 | 0.00998 | -0.001 | 72.395
7 | 0.756 | 0.01035 | -0.001 | 73.054
7.5 | 0.781 | 0.01082 | -0.001 | 72.219
8 | 0.799 | 0.01128 | -0.002 | 70.841
8.5 | 0.808 | 0.01179 | -0.002 | 68.554
9 | 0.81 | 0.0123 | -0.002 | 65.851
9.5 | 0.803 | 0.013 | -0.003 | 61.773
10 | 0.79 | 0.01364 | -0.003 | 57.906
10.5 | 0.754 | 0.01545 | -0.003 | 48.767
11 | 0.698 | 0.02172 | -0.004 | 32.144
11.5 | 0.615 | 0.04765 | -0.003 | 12.9
12 | 0.577 | 0.05697 | -0.003 | 10.126
12.5 | 0.538 | 0.06772 | -0.003 | 7.952
13 | 0.504 | 0.07622 | -0.003 | 6.608
13.5 | 0.469 | 0.08625 | -0.003 | 5.436
14 | 0.44 | 0.08997 | -0.004 | 4.887

## 92. Re 7M Mach 0.10 (2)
BIGFOIL.COM POLAR EXPORT
oa206
ONERA OA206 |  |  |  | Cl Max: | 1.6194 | at alpha= | 15.5 | deg
XFOIL ncrit=9 |  |  |  | L/D Max: | 110.769 | at alpha= | 8.5 | deg
Re: | 7000000 |  |  | Cd Min: | 0.03945 | at alpha= | 16 | deg
Mach: | 0.1 |  |  | Cl=0 at alpha= | -0.22581 | deg
|  |  |  | @ Cl=0.1, Cd= | 0.0054334
|  |  |  | @ Cl=0.4, Cd= | 0.0050634
|  |  |  | @ Cl=0.6, Cd= | 0.00628
alpha (deg) | Cl | Cd | Cm | Cl/Cd
-12.5 | -1.3516 | 0.02353 | 0.004 | -57.4416
-12 | -1.3142 | 0.01921 | 0.0052 | -68.4123
-11.5 | -1.2668 | 0.01696 | 0.0059 | -74.6934
-11 | -1.2157 | 0.01549 | 0.0064 | -78.4829
-10.5 | -1.1625 | 0.01444 | 0.0067 | -80.5055
-10 | -1.1111 | 0.01375 | 0.0077 | -80.8073
-9.5 | -1.0578 | 0.01321 | 0.0082 | -80.0757
-9 | -1.0033 | 0.0128 | 0.0086 | -78.3828
-8.5 | -0.9483 | 0.0124 | 0.0088 | -76.4758
-8 | -0.8953 | 0.01061 | 0.0091 | -84.3827
-7.5 | -0.8408 | 0.00927 | 0.0093 | -90.7012
-7 | -0.7849 | 0.00844 | 0.0094 | -92.9976
-6.5 | -0.7286 | 0.00784 | 0.0094 | -92.9337
-6 | -0.6719 | 0.00735 | 0.0094 | -91.415
-5.5 | -0.615 | 0.007 | 0.0093 | -87.8571
-5 | -0.5579 | 0.00679 | 0.0092 | -82.1649
-4.5 | -0.5007 | 0.00653 | 0.009 | -76.6769
-4 | -0.4429 | 0.00612 | 0.0088 | -72.3693
-3.5 | -0.3848 | 0.00588 | 0.0084 | -65.4422
-3 | -0.3267 | 0.00574 | 0.008 | -56.9164
-2.5 | -0.2684 | 0.00565 | 0.0076 | -47.5044
-2 | -0.2096 | 0.00558 | 0.007 | -37.5627
-1.5 | -0.1508 | 0.00564 | 0.0063 | -26.7376
-1 | -0.0915 | 0.00576 | 0.0055 | -15.8854
-0.5 | -0.0323 | 0.00591 | 0.0046 | -5.4653
0 | 0.0266 | 0.00589 | 0.0039 | 4.5161
0.5 | 0.0861 | 0.00554 | 0.0028 | 15.5415
1 | 0.1461 | 0.00508 | 0.0015 | 28.7598
1.5 | 0.2073 | 0.00426 | -0.0003 | 48.662
2 | 0.2655 | 0.00435 | -0.0008 | 61.0345
2.5 | 0.3238 | 0.00468 | -0.0014 | 69.188
3 | 0.3818 | 0.00496 | -0.0019 | 76.9758
3.5 | 0.4399 | 0.00529 | -0.0024 | 83.1569
4 | 0.4979 | 0.0057 | -0.0029 | 87.3509
4.5 | 0.5554 | 0.00604 | -0.0033 | 91.9536
5 | 0.613 | 0.00635 | -0.0037 | 96.5354
5.5 | 0.6703 | 0.00666 | -0.004 | 100.6456
6.5 | 0.7841 | 0.00732 | -0.0046 | 107.1175
7 | 0.8409 | 0.00776 | -0.0049 | 108.3634
7.5 | 0.8969 | 0.00836 | -0.005 | 107.2847
8 | 0.9529 | 0.00869 | -0.0052 | 109.6548
8.5 | 1.008 | 0.0091 | -0.0051 | 110.7692
9.5 | 1.116 | 0.01032 | -0.0047 | 108.1395
10 | 1.1709 | 0.01119 | -0.0049 | 104.6381
10.5 | 1.2247 | 0.01226 | -0.005 | 99.894
11 | 1.277 | 0.01359 | -0.0049 | 93.9662
11.5 | 1.3264 | 0.01541 | -0.0046 | 86.074
12 | 1.3666 | 0.01901 | -0.0037 | 71.8885
12.5 | 1.4106 | 0.0211 | -0.0031 | 66.8531
13 | 1.456 | 0.02259 | -0.0024 | 64.4533
13.5 | 1.4993 | 0.02419 | -0.0017 | 61.9802
14 | 1.5403 | 0.02586 | -0.0007 | 59.563
14.5 | 1.5763 | 0.02791 | 0.0006 | 56.478
15 | 1.6066 | 0.03023 | 0.0022 | 53.1459
15.5 | 1.6194 | 0.03335 | 0.005 | 48.5577
16 | 1.5994 | 0.03945 | 0.0062 | 40.5425

## 93. Re 7M Mach 0.25 (1)
BIGFOIL.COM POLAR EXPORT
oa206
ONERA OA206 |  |  |  | Cl Max: | 0.77 | at alpha= | 8 | deg
JavaFoil+Calcfoil stall+Eppler ext transition |  |  |  | L/D Max: | 70.989 | at alpha= | 6.5 | deg
Re: | 7000000 |  |  | Cd Min: | 0.00658 | at alpha= | 0 | deg
Mach: | 0.25 |  |  | Cl=0 at alpha= | -0.20833 | deg
|  |  |  | @ Cl=0.1, Cd= | 0.08515
|  |  |  | @ Cl=0.4, Cd= | 0.08515
|  |  |  | @ Cl=0.6, Cd= | 0.08515
alpha (deg) | Cl | Cd | Cm | Cl/Cd
-10 | -0.286 | 0.06665 | 0.004 | -4.295
-9.5 | -0.335 | 0.06312 | 0.004 | -5.312
-9 | -0.378 | 0.05927 | 0.004 | -6.377
-8.5 | -0.414 | 0.05567 | 0.004 | -7.43
-8 | -0.441 | 0.05244 | 0.004 | -8.409
-7.5 | -0.459 | 0.04936 | 0.004 | -9.308
-7 | -0.468 | 0.04675 | 0.004 | -10.02
-6.5 | -0.466 | 0.04395 | 0.004 | -10.611
-6 | -0.455 | 0.04113 | 0.004 | -11.073
-5.5 | -0.438 | 0.03781 | 0.004 | -11.596
-5 | -0.508 | 0.00933 | 0.007 | -54.446
-4.5 | -0.469 | 0.00892 | 0.006 | -52.62
-4 | -0.425 | 0.0088 | 0.006 | -48.325
-3.5 | -0.377 | 0.00856 | 0.006 | -43.998
-3 | -0.324 | 0.00842 | 0.005 | -38.491
-2.5 | -0.269 | 0.0082 | 0.005 | -32.803
-2 | -0.212 | 0.00809 | 0.005 | -26.165
-1.5 | -0.153 | 0.00808 | 0.005 | -18.958
-1 | -0.094 | 0.00797 | 0.004 | -11.815
-0.5 | -0.035 | 0.00705 | 0.004 | -4.905
0 | 0.025 | 0.00658 | 0.004 | 3.841
0.5 | 0.085 | 0.0067 | 0.003 | 12.747
1 | 0.145 | 0.00677 | 0.003 | 21.482
1.5 | 0.205 | 0.00696 | 0.003 | 29.504
2 | 0.265 | 0.00721 | 0.002 | 36.78
2.5 | 0.325 | 0.00736 | 0.002 | 44.144
3 | 0.384 | 0.00837 | 0.002 | 45.839
3.5 | 0.442 | 0.00854 | 0.001 | 51.745
4 | 0.499 | 0.0092 | 0.001 | 54.215
4.5 | 0.554 | 0.00882 | 0.001 | 62.79
5 | 0.605 | 0.00907 | 0 | 66.705
5.5 | 0.652 | 0.00946 | 0 | 68.919
6 | 0.694 | 0.01036 | 0 | 66.926
6.5 | 0.728 | 0.01026 | -0.001 | 70.989
7 | 0.755 | 0.01067 | -0.001 | 70.733
7.5 | 0.769 | 0.01117 | -0.001 | 68.813
8 | 0.77 | 0.01165 | -0.002 | 66.124
8.5 | 0.758 | 0.01226 | -0.002 | 61.866
9 | 0.732 | 0.01301 | -0.002 | 56.315
9.5 | 0.681 | 0.01467 | -0.003 | 46.424
10 | 0.58 | 0.02773 | -0.003 | 20.916
10.5 | 0.496 | 0.04495 | -0.003 | 11.032
11 | 0.421 | 0.05947 | -0.003 | 7.076
11.5 | 0.35 | 0.06865 | -0.003 | 5.091
12 | 0.274 | 0.07758 | -0.003 | 3.534
12.5 | 0.19 | 0.08063 | -0.003 | 2.357
13 | 0.075 | 0.08515 | -0.003 | 0.882

## 94. Re 7M Mach 0.25 (2)
BIGFOIL.COM POLAR EXPORT
oa206
ONERA OA206 |  |  |  | Cl Max: | 1.2637 | at alpha= | 10.5 | deg
XFOIL ncrit=9 |  |  |  | L/D Max: | 107.122 | at alpha= | 6.5 | deg
Re: | 7000000 |  |  | Cd Min: | 0.28476 | at alpha= | -20 | deg
Mach: | 0.25 |  |  | Cl=0 at alpha= | -0.22735 | deg
|  |  |  | @ Cl=0.1, Cd= | 0.0054829
|  |  |  | @ Cl=0.4, Cd= | 0.0050267
|  |  |  | @ Cl=0.6, Cd= | 0.0062628
alpha (deg) | Cl | Cd | Cm | Cl/Cd
-20 | -1.0137 | 0.28476 | 0.1383 | -3.5598
-19.5 | -0.9946 | 0.27754 | 0.1337 | -3.5836
-19 | -0.9763 | 0.27014 | 0.129 | -3.6141
-18.5 | -0.9581 | 0.26269 | 0.1244 | -3.6473
-18 | -0.9401 | 0.25511 | 0.1198 | -3.6851
-17.5 | -0.9224 | 0.24748 | 0.1152 | -3.7272
-16.5 | -0.8906 | 0.22955 | 0.1058 | -3.8798
-16 | -0.8752 | 0.2211 | 0.1013 | -3.9584
-15.5 | -0.8584 | 0.21439 | 0.0974 | -4.0039
-15 | -0.8417 | 0.20752 | 0.0935 | -4.056
-14.5 | -0.8259 | 0.20019 | 0.0897 | -4.1256
-14 | -0.8119 | 0.19179 | 0.0859 | -4.2333
-13.5 | -0.7994 | 0.18342 | 0.0821 | -4.3583
-13 | -0.7884 | 0.17469 | 0.0783 | -4.5131
-12.5 | -0.7798 | 0.1655 | 0.0745 | -4.7118
-12 | -0.777 | 0.15435 | 0.0702 | -5.034
-11.5 | -0.7722 | 0.14501 | 0.0664 | -5.3251
-11 | -0.7618 | 0.1377 | 0.0633 | -5.5323
-10.5 | -0.753 | 0.13015 | 0.06 | -5.7856
-10 | -0.7463 | 0.12206 | 0.0566 | -6.1142
-9.5 | -0.7417 | 0.11348 | 0.0527 | -6.536
-9 | -0.742 | 0.10373 | 0.0479 | -7.1532
-8.5 | -0.7474 | 0.09308 | 0.0417 | -8.0297
-8 | -0.7631 | 0.08096 | 0.0299 | -9.4256
-7.5 | -0.7843 | 0.05483 | 0.0106 | -14.3042
-7 | -0.8197 | 0.01102 | 0.0063 | -74.3829
-6.5 | -0.761 | 0.00936 | 0.007 | -81.3034
-6 | -0.701 | 0.00833 | 0.0075 | -84.1537
-5.5 | -0.6409 | 0.00757 | 0.0079 | -84.6631
-5 | -0.5805 | 0.00704 | 0.0081 | -82.4574
-4.5 | -0.5201 | 0.0068 | 0.0083 | -76.4853
-4 | -0.4596 | 0.00632 | 0.0083 | -72.7215
-3.5 | -0.3989 | 0.00599 | 0.0081 | -66.5943
-3 | -0.3382 | 0.0058 | 0.0079 | -58.3103
-2.5 | -0.2776 | 0.00572 | 0.0075 | -48.5315
-2 | -0.2166 | 0.00561 | 0.007 | -38.6096
-1.5 | -0.1556 | 0.00566 | 0.0064 | -27.4912
-1 | -0.0943 | 0.00578 | 0.0056 | -16.3149
-0.5 | -0.0331 | 0.00594 | 0.0047 | -5.5724
0 | 0.0276 | 0.00592 | 0.004 | 4.6622
0.5 | 0.089 | 0.00557 | 0.0029 | 15.9785
1 | 0.1509 | 0.00508 | 0.0015 | 29.7047
1.5 | 0.2142 | 0.00428 | -0.0003 | 50.0467
2 | 0.2743 | 0.00439 | -0.0008 | 62.4829
2.5 | 0.3345 | 0.00471 | -0.0014 | 71.0191
3 | 0.3946 | 0.00499 | -0.0018 | 79.0782
4 | 0.5152 | 0.00581 | -0.0028 | 88.6747
4.5 | 0.5751 | 0.00613 | -0.003 | 93.8173
5 | 0.6351 | 0.00645 | -0.0032 | 98.4651
5.5 | 0.6953 | 0.00685 | -0.0034 | 101.5036
6 | 0.7551 | 0.00717 | -0.0034 | 105.3138
6.5 | 0.8152 | 0.00761 | -0.0034 | 107.1222
7.5 | 0.9349 | 0.00877 | -0.0031 | 106.6021
8 | 0.9945 | 0.00941 | -0.0027 | 105.6854
8.5 | 1.0533 | 0.01037 | -0.0021 | 101.5718
9 | 1.1105 | 0.01167 | -0.0013 | 95.1585
9.5 | 1.1649 | 0.01336 | 0 | 87.1931
10 | 1.2188 | 0.0158 | 0.0008 | 77.1392
10.5 | 1.2637 | 0.01982 | 0.0021 | 63.7588
11 | 1.2422 | 0.03402 | 0.0037 | 36.5138
11.5 | 1.2124 | 0.04392 | 0.003 | 27.6047
13 | 1.1377 | 0.09169 | -0.0328 | 12.4081
13.5 | 1.0972 | 0.10761 | -0.0415 | 10.1961
14 | 1.0507 | 0.12558 | -0.051 | 8.3668
15 | 0.9005 | 0.18907 | -0.0822 | 4.7628
15.5 | 0.9066 | 0.20067 | -0.0876 | 4.5179

## 95. Re 7M Mach 0.50 (1)
BIGFOIL.COM POLAR EXPORT
oa206
ONERA OA206 |  |  |  | Cl Max: | 1.072 | at alpha= | 20 | deg
JavaFoil+Calcfoil stall+Eppler ext transition |  |  |  | L/D Max: | 63.923 | at alpha= | 5.5 | deg
Re: | 7000000 |  |  | Cd Min: | 0.00783 | at alpha= | 0.5 | deg
Mach: | 0.5 |  |  | Cl=0 at alpha= | -0.20896 | deg
|  |  |  | @ Cl=0.1, Cd= | 0.0078345
|  |  |  | @ Cl=0.4, Cd= | 0.0081411
|  |  |  | @ Cl=0.6, Cd= | 0.0099576
alpha (deg) | Cl | Cd | Cm | Cl/Cd
-20 | -1.048 | 0.14534 | 0.008 | -7.21
-19.5 | -1.021 | 0.15169 | 0.008 | -6.732
-19 | -0.995 | 0.14453 | 0.007 | -6.883
-18.5 | -0.97 | 0.13454 | 0.007 | -7.21
-18 | -0.945 | 0.12587 | 0.007 | -7.511
-17.5 | -0.922 | 0.1179 | 0.007 | -7.816
-17 | -0.893 | 0.12033 | 0.007 | -7.417
-16.5 | -0.871 | 0.10934 | 0.007 | -7.967
-16 | -0.862 | 0.08971 | 0.008 | -9.611
-15.5 | -0.815 | 0.10517 | 0.007 | -7.747
-15 | -0.799 | 0.09027 | 0.008 | -8.856
-14.5 | -0.762 | 0.09943 | 0.006 | -7.662
-14 | -0.738 | 0.09082 | 0.007 | -8.127
-13.5 | -0.722 | 0.07751 | 0.007 | -9.314
-13 | -0.682 | 0.09087 | 0.006 | -7.505
-12.5 | -0.657 | 0.08309 | 0.006 | -7.904
-12 | -0.633 | 0.07562 | 0.006 | -8.365
-11.5 | -0.611 | 0.06737 | 0.007 | -9.069
-11 | -0.576 | 0.07552 | 0.005 | -7.633
-10.5 | -0.55 | 0.06941 | 0.005 | -7.931
-10 | -0.525 | 0.06302 | 0.005 | -8.337
-9.5 | -0.501 | 0.05704 | 0.006 | -8.789
-9 | -0.47 | 0.06183 | 0.005 | -7.607
-8.5 | -0.444 | 0.05741 | 0.004 | -7.73
-8 | -0.417 | 0.05318 | 0.004 | -7.848
-7.5 | -0.392 | 0.04878 | 0.005 | -8.031
-7 | -0.369 | 0.04215 | 0.005 | -8.763
-6.5 | -0.338 | 0.04457 | 0.004 | -7.574
-6 | -0.311 | 0.04232 | 0.004 | -7.339
-5.5 | -0.284 | 0.04054 | 0.004 | -7.003
-5 | -0.258 | 0.0385 | 0.004 | -6.691
-4.5 | -0.23 | 0.03778 | 0.003 | -6.095
-4 | -0.325 | 0.03649 | 0.003 | -8.911
-3.5 | -0.393 | 0.00876 | 0.006 | -44.878
-3 | -0.351 | 0.00876 | 0.006 | -40.063
-2.5 | -0.296 | 0.00847 | 0.006 | -34.959
-2 | -0.235 | 0.00821 | 0.005 | -28.556
-1.5 | -0.171 | 0.00965 | 0.005 | -17.673
-1 | -0.105 | 0.00962 | 0.005 | -10.91
-0.5 | -0.039 | 0.00955 | 0.004 | -4.047
0 | 0.028 | 0.00789 | 0.004 | 3.58
0.5 | 0.095 | 0.00783 | 0.004 | 12.181
1 | 0.162 | 0.00789 | 0.003 | 20.603
1.5 | 0.229 | 0.00804 | 0.003 | 28.552
2 | 0.296 | 0.0082 | 0.003 | 36.121
2.5 | 0.363 | 0.00842 | 0.002 | 43.105
3 | 0.428 | 0.00793 | 0.002 | 53.994
3.5 | 0.492 | 0.00891 | 0.002 | 55.259
4 | 0.553 | 0.00965 | 0.001 | 57.295
4.5 | 0.608 | 0.01001 | 0.001 | 60.731
5 | 0.652 | 0.01044 | 0 | 62.436
5.5 | 0.671 | 0.0105 | 0 | 63.923
6 | 0.614 | 0.01109 | 0 | 55.339
6.5 | 0.446 | 0.01203 | -0.001 | 37.124
7 | 0.479 | 0.0129 | -0.001 | 37.18
7.5 | 0.512 | 0.01267 | -0.001 | 40.455
8 | 0.537 | 0.01443 | -0.002 | 37.237
8.5 | 0.5 | 0.03616 | -0.002 | 13.823
9 | 0.6 | 0.01549 | -0.003 | 38.709
9.5 | 0.566 | 0.03569 | -0.003 | 15.844
10 | 0.547 | 0.06793 | -0.002 | 8.058
10.5 | 0.644 | 0.02977 | -0.003 | 21.643
11 | 0.614 | 0.06431 | -0.003 | 9.544
11.5 | 0.626 | 0.0813 | -0.003 | 7.695
12 | 0.686 | 0.05748 | -0.004 | 11.935
12.5 | 0.686 | 0.08131 | -0.003 | 8.436
13 | 0.706 | 0.09419 | -0.003 | 7.49
13.5 | 0.745 | 0.08325 | -0.004 | 8.952
14 | 0.761 | 0.09869 | -0.004 | 7.709
14.5 | 0.789 | 0.09844 | -0.004 | 8.014
15 | 0.822 | 0.09588 | -0.005 | 8.577
15.5 | 0.836 | 0.11502 | -0.005 | 7.264
16 | 0.865 | 0.11176 | -0.005 | 7.738
16.5 | 0.888 | 0.12253 | -0.005 | 7.249
17 | 0.916 | 0.13119 | -0.006 | 6.982
17.5 | 0.941 | 0.12797 | -0.006 | 7.35
18 | 0.966 | 0.13834 | -0.006 | 6.984
18.5 | 0.995 | 0.14319 | -0.007 | 6.947
19 | 1.018 | 0.14022 | -0.007 | 7.259
19.5 | 1.043 | 0.15054 | -0.007 | 6.927
20 | 1.072 | 0.15489 | -0.007 | 6.919

## 96. Re 7M Mach 0.50 (2)
BIGFOIL.COM POLAR EXPORT
oa206
ONERA OA206 |  |  |  | Cl Max: | 1.1432 | at alpha= | 20 | deg
XFOIL ncrit=9 |  |  |  | L/D Max: | 103.022 | at alpha= | 5 | deg
Re: | 7000000 |  |  | Cd Min: | 0.31595 | at alpha= | -20 | deg
Mach: | 0.5 |  |  | Cl=0 at alpha= | -0.23478 | deg
|  |  |  | @ Cl=0.1, Cd= | 0.0057487
|  |  |  | @ Cl=0.4, Cd= | 0.0049689
|  |  |  | @ Cl=0.6, Cd= | 0.0062305
alpha (deg) | Cl | Cd | Cm | Cl/Cd
-20 | -1.1155 | 0.31595 | 0.1618 | -3.5306
-19.5 | -1.0927 | 0.30606 | 0.1557 | -3.5702
-17.5 | -1.002 | 0.26894 | 0.1332 | -3.7257
-17 | -0.9797 | 0.26048 | 0.1279 | -3.7611
-16.5 | -0.9573 | 0.25211 | 0.1227 | -3.7972
-16 | -0.9352 | 0.2433 | 0.1176 | -3.8438
-15.5 | -0.9128 | 0.23433 | 0.1126 | -3.8954
-15 | -0.8937 | 0.22306 | 0.107 | -4.0065
-14.5 | -0.8728 | 0.21503 | 0.1024 | -4.059
-14 | -0.8526 | 0.20646 | 0.0978 | -4.1296
-13.5 | -0.8333 | 0.19727 | 0.0932 | -4.2242
-13 | -0.815 | 0.18823 | 0.0888 | -4.3298
-12.5 | -0.7983 | 0.17925 | 0.0844 | -4.4536
-12 | -0.7826 | 0.17018 | 0.0803 | -4.5987
-11.5 | -0.7692 | 0.16083 | 0.0761 | -4.7827
-11 | -0.7574 | 0.15151 | 0.0721 | -4.999
-10.5 | -0.7466 | 0.14237 | 0.0681 | -5.2441
-10 | -0.7339 | 0.13438 | 0.0647 | -5.4614
-9.5 | -0.7223 | 0.1262 | 0.0611 | -5.7235
-9 | -0.7135 | 0.11738 | 0.0573 | -6.0785
-8.5 | -0.7077 | 0.10857 | 0.0536 | -6.5184
-8 | -0.705 | 0.09985 | 0.0502 | -7.0606
-7.5 | -0.7027 | 0.09077 | 0.0456 | -7.7415
-7 | -0.7031 | 0.08132 | 0.0397 | -8.6461
-6.5 | -0.7029 | 0.07051 | 0.0275 | -9.9688
-6 | -0.6888 | 0.05873 | 0.0167 | -11.7282
-5.5 | -0.6649 | 0.04707 | 0.0097 | -14.1258
-5 | -0.6297 | 0.03594 | 0.006 | -17.5209
-4.5 | -0.5802 | 0.02796 | 0.0053 | -20.7511
-4 | -0.526 | 0.01846 | 0.0056 | -28.494
-3.5 | -0.4646 | 0.00837 | 0.006 | -55.5078
-3 | -0.3926 | 0.00658 | 0.0066 | -59.6657
-2.5 | -0.3202 | 0.00604 | 0.0069 | -53.0132
-2 | -0.2487 | 0.00585 | 0.0069 | -42.5128
-1.5 | -0.1775 | 0.00577 | 0.0065 | -30.7626
-1 | -0.1065 | 0.00595 | 0.0057 | -17.8992
-0.5 | -0.0366 | 0.00606 | 0.0049 | -6.0396
0 | 0.0324 | 0.00603 | 0.0043 | 5.3731
0.5 | 0.1021 | 0.00574 | 0.0033 | 17.7875
1 | 0.1732 | 0.00511 | 0.0015 | 33.8943
1.5 | 0.2453 | 0.00437 | -0.0005 | 56.1327
2 | 0.314 | 0.00455 | -0.0009 | 69.011
2.5 | 0.3833 | 0.00489 | -0.0013 | 78.3845
3 | 0.4531 | 0.00522 | -0.0015 | 86.8008
3.5 | 0.5235 | 0.00578 | -0.0017 | 90.5709
4 | 0.5945 | 0.0062 | -0.0015 | 95.8871
4.5 | 0.6666 | 0.0066 | -0.001 | 101
5 | 0.7397 | 0.00718 | -0.0001 | 103.0223
5.5 | 0.8144 | 0.00818 | 0.0013 | 99.5599
6 | 0.8867 | 0.0112 | 0.0031 | 79.1696
6.5 | 0.9357 | 0.01927 | 0.0051 | 48.5573
7.5 | 0.9319 | 0.04407 | 0.0005 | 21.1459
8 | 0.9109 | 0.0598 | -0.0147 | 15.2324
8.5 | 0.8932 | 0.07417 | -0.0276 | 12.0426
9 | 0.8762 | 0.08669 | -0.0357 | 10.1073
9.5 | 0.8617 | 0.09888 | -0.0425 | 8.7146
10 | 0.8509 | 0.11081 | -0.0486 | 7.6789
10.5 | 0.844 | 0.12248 | -0.0541 | 6.8909
11 | 0.8416 | 0.13388 | -0.0592 | 6.2862
11.5 | 0.8438 | 0.14491 | -0.0641 | 5.8229
12 | 0.8496 | 0.15543 | -0.0688 | 5.4661
12.5 | 0.8601 | 0.16526 | -0.0734 | 5.2045
13 | 0.8732 | 0.17451 | -0.0779 | 5.0037
13.5 | 0.8848 | 0.18506 | -0.0831 | 4.7812
14 | 0.8993 | 0.19541 | -0.0882 | 4.6021
14.5 | 0.9151 | 0.2058 | -0.0935 | 4.4466
15 | 0.9318 | 0.21599 | -0.0988 | 4.3141
15.5 | 0.9507 | 0.22575 | -0.104 | 4.2113
16 | 0.9702 | 0.23556 | -0.1094 | 4.1187
16.5 | 0.9907 | 0.24529 | -0.1148 | 4.0389
17 | 1.0119 | 0.25519 | -0.1203 | 3.9653
17.5 | 1.0335 | 0.26452 | -0.1258 | 3.9071
18 | 1.0551 | 0.27368 | -0.1314 | 3.8552
18.5 | 1.0767 | 0.28263 | -0.137 | 3.8096
19 | 1.0989 | 0.29487 | -0.1434 | 3.7267
19.5 | 1.1211 | 0.30433 | -0.1493 | 3.6838
20 | 1.1432 | 0.31346 | -0.1552 | 3.647

## 97. Re 8M Mach 0.00 (1)
BIGFOIL.COM POLAR EXPORT
oa206
ONERA OA206 |  |  |  | Cl Max: | 0.818 | at alpha= | 9 | deg
JavaFoil+Calcfoil stall+Eppler ext transition |  |  |  | L/D Max: | 89.577 | at alpha= | 4 | deg
Re: | 8000000 |  |  | Cd Min: | 0.00511 | at alpha= | 0 | deg
Mach: | 0 |  |  | Cl=0 at alpha= | -0.2069 | deg
|  |  |  | @ Cl=0.1, Cd= | 0.0051359
|  |  |  | @ Cl=0.4, Cd= | 0.00536
|  |  |  | @ Cl=0.6, Cd= | 0.08478
alpha (deg) | Cl | Cd | Cm | Cl/Cd
-11.5 | -0.457 | 0.07617 | 0.004 | -6.001
-11 | -0.475 | 0.07184 | 0.004 | -6.605
-10.5 | -0.49 | 0.06761 | 0.004 | -7.25
-10 | -0.504 | 0.06414 | 0.004 | -7.854
-9.5 | -0.514 | 0.06044 | 0.004 | -8.511
-9 | -0.522 | 0.05708 | 0.004 | -9.142
-8.5 | -0.525 | 0.05394 | 0.004 | -9.738
-8 | -0.524 | 0.05087 | 0.004 | -10.306
-7.5 | -0.519 | 0.0476 | 0.004 | -10.905
-7 | -0.509 | 0.04433 | 0.004 | -11.487
-6.5 | -0.606 | 0.00976 | 0.007 | -62.058
-6 | -0.578 | 0.00959 | 0.007 | -60.213
-5.5 | -0.544 | 0.00942 | 0.007 | -57.769
-5 | -0.506 | 0.00908 | 0.006 | -55.711
-4.5 | -0.463 | 0.00573 | 0.006 | -80.817
-4 | -0.417 | 0.00573 | 0.006 | -72.804
-3.5 | -0.367 | 0.00567 | 0.006 | -64.802
-3 | -0.315 | 0.00562 | 0.005 | -56.137
-2.5 | -0.261 | 0.00556 | 0.005 | -46.975
-2 | -0.205 | 0.00555 | 0.005 | -36.99
-1.5 | -0.149 | 0.00573 | 0.004 | -25.915
-1 | -0.091 | 0.00574 | 0.004 | -15.892
-0.5 | -0.034 | 0.00568 | 0.004 | -5.9
0 | 0.024 | 0.00511 | 0.004 | 4.79
0.5 | 0.083 | 0.00513 | 0.003 | 16.121
1 | 0.141 | 0.00515 | 0.003 | 27.317
1.5 | 0.199 | 0.00514 | 0.003 | 38.669
2 | 0.257 | 0.0052 | 0.002 | 49.408
2.5 | 0.315 | 0.00527 | 0.002 | 59.729
3 | 0.372 | 0.00533 | 0.002 | 69.772
3.5 | 0.428 | 0.00539 | 0.001 | 79.543
4 | 0.484 | 0.0054 | 0.001 | 89.577
4.5 | 0.538 | 0.00871 | 0.001 | 61.728
5 | 0.589 | 0.00893 | 0 | 65.962
5.5 | 0.637 | 0.00916 | 0 | 69.498
6 | 0.681 | 0.00951 | 0 | 71.601
6.5 | 0.721 | 0.00986 | -0.001 | 73.106
7 | 0.755 | 0.01021 | -0.001 | 73.962
7.5 | 0.782 | 0.01058 | -0.001 | 73.975
8 | 0.802 | 0.01102 | -0.002 | 72.755
8.5 | 0.814 | 0.01145 | -0.002 | 71.072
9 | 0.818 | 0.01195 | -0.002 | 68.468
9.5 | 0.816 | 0.01263 | -0.003 | 64.604
10 | 0.806 | 0.0132 | -0.003 | 61.118
10.5 | 0.782 | 0.01446 | -0.003 | 54.072
11 | 0.751 | 0.01618 | -0.004 | 46.385
11.5 | 0.69 | 0.02517 | -0.004 | 27.415
12 | 0.619 | 0.04874 | -0.004 | 12.7
12.5 | 0.58 | 0.06076 | -0.004 | 9.553
13 | 0.543 | 0.07392 | -0.004 | 7.349
13.5 | 0.513 | 0.08131 | -0.004 | 6.311
14 | 0.487 | 0.08478 | -0.004 | 5.743

## 98. Re 8M Mach 0.00 (2)
BIGFOIL.COM POLAR EXPORT
oa206
ONERA OA206 |  |  |  | Cl Max: | 1.7282 | at alpha= | 16.5 | deg
XFOIL ncrit=9 |  |  |  | L/D Max: | 114.788 | at alpha= | 8.5 | deg
Re: | 8000000 |  |  | Cd Min: | 0.04866 | at alpha= | 18 | deg
Mach: | 0 |  |  | Cl=0 at alpha= | -0.22603 | deg
|  |  |  | @ Cl=0.1, Cd= | 0.0053957
|  |  |  | @ Cl=0.4, Cd= | 0.0049776
|  |  |  | @ Cl=0.6, Cd= | 0.0061417
alpha (deg) | Cl | Cd | Cm | Cl/Cd
-14 | -1.4506 | 0.03124 | 0.0036 | -46.4341
-13.5 | -1.4387 | 0.02326 | 0.0058 | -61.853
-13 | -1.4025 | 0.01949 | 0.007 | -71.96
-12.5 | -1.3594 | 0.01683 | 0.0078 | -80.7724
-12 | -1.3115 | 0.01508 | 0.0083 | -86.9695
-11.5 | -1.2604 | 0.01405 | 0.0085 | -89.7082
-11 | -1.2078 | 0.01329 | 0.0086 | -90.8804
-10.5 | -1.1567 | 0.01273 | 0.0092 | -90.8641
-10 | -1.1046 | 0.01225 | 0.0096 | -90.1714
-9.5 | -1.0511 | 0.01183 | 0.0098 | -88.8504
-9 | -0.9971 | 0.01147 | 0.0099 | -86.9311
-8.5 | -0.9426 | 0.01112 | 0.01 | -84.7662
-8 | -0.8889 | 0.01009 | 0.0101 | -88.0971
-7.5 | -0.8347 | 0.00881 | 0.0101 | -94.7446
-7 | -0.7795 | 0.00805 | 0.01 | -96.8323
-6.5 | -0.7235 | 0.00747 | 0.0099 | -96.8541
-6 | -0.6675 | 0.00703 | 0.0098 | -94.9502
-5.5 | -0.611 | 0.00672 | 0.0096 | -90.9226
-5 | -0.5544 | 0.00654 | 0.0094 | -84.7706
-4.5 | -0.4976 | 0.00642 | 0.0092 | -77.5078
-4 | -0.4401 | 0.006 | 0.0088 | -73.35
-3.5 | -0.3824 | 0.00577 | 0.0084 | -66.2738
-3 | -0.3245 | 0.00564 | 0.008 | -57.5355
-2.5 | -0.2666 | 0.0056 | 0.0075 | -47.6071
-2 | -0.2081 | 0.00555 | 0.0069 | -37.4955
-1.5 | -0.1496 | 0.00563 | 0.0061 | -26.5719
-1 | -0.0906 | 0.00576 | 0.0053 | -15.7292
-0.5 | -0.032 | 0.00587 | 0.0045 | -5.4514
0 | 0.0264 | 0.00583 | 0.0038 | 4.5283
0.5 | 0.0854 | 0.00554 | 0.0029 | 15.4152
1.5 | 0.2058 | 0.00435 | -0.0002 | 47.3103
2 | 0.2642 | 0.00431 | -0.0009 | 61.2993
2.5 | 0.3223 | 0.00463 | -0.0015 | 69.6112
3 | 0.38 | 0.00487 | -0.002 | 78.0287
3.5 | 0.4376 | 0.00518 | -0.0025 | 84.4788
4 | 0.4952 | 0.00558 | -0.0031 | 88.7455
4.5 | 0.5525 | 0.0059 | -0.0035 | 93.6441
5 | 0.6095 | 0.00619 | -0.0039 | 98.4653
5.5 | 0.6665 | 0.00649 | -0.0043 | 102.6965
6 | 0.7232 | 0.00679 | -0.0046 | 106.5096
6.5 | 0.7795 | 0.00711 | -0.0049 | 109.6343
7 | 0.8357 | 0.00754 | -0.0053 | 110.8355
7.5 | 0.8917 | 0.00805 | -0.0056 | 110.7702
8 | 0.9469 | 0.00835 | -0.0058 | 113.4012
8.5 | 1.0021 | 0.00873 | -0.006 | 114.7881
9 | 1.0561 | 0.00923 | -0.006 | 114.4204
9.5 | 1.1086 | 0.00985 | -0.0058 | 112.5482
10 | 1.1622 | 0.01061 | -0.0059 | 109.5382
10.5 | 1.2156 | 0.01156 | -0.0061 | 105.1557
11 | 1.2675 | 0.01275 | -0.0062 | 99.4118
11.5 | 1.3172 | 0.01434 | -0.0061 | 91.855
12 | 1.3615 | 0.01697 | -0.0057 | 80.2298
12.5 | 1.41 | 0.01811 | -0.0055 | 77.8575
13 | 1.4575 | 0.01924 | -0.0052 | 75.7536
13.5 | 1.5038 | 0.02043 | -0.0048 | 73.6074
14 | 1.5487 | 0.02165 | -0.0044 | 71.5335
14.5 | 1.5915 | 0.023 | -0.0037 | 69.1957
15 | 1.6323 | 0.02441 | -0.0029 | 66.8701
15.5 | 1.6696 | 0.02602 | -0.0018 | 64.166
16 | 1.7022 | 0.02787 | -0.0004 | 61.0764
16.5 | 1.7282 | 0.03002 | 0.0015 | 57.5683
17 | 1.723 | 0.03363 | 0.0054 | 51.234
17.5 | 1.7172 | 0.03883 | 0.0056 | 44.2235
18 | 1.6952 | 0.04866 | -0.0001 | 34.8376

## 99. Re 8M Mach 0.10 (1)
BIGFOIL.COM POLAR EXPORT
oa206
ONERA OA206 |  |  |  | Cl Max: | 0.81 | at alpha= | 9 | deg
JavaFoil+Calcfoil stall+Eppler ext transition |  |  |  | L/D Max: | 80.69 | at alpha= | 3.5 | deg
Re: | 8000000 |  |  | Cd Min: | 0.0051 | at alpha= | 0 | deg
Mach: | 0.1 |  |  | Cl=0 at alpha= | -0.21186 | deg
|  |  |  | @ Cl=0.1, Cd= | 0.0051
|  |  |  | @ Cl=0.4, Cd= | 0.0053079
|  |  |  | @ Cl=0.6, Cd= | 0.08759
alpha (deg) | Cl | Cd | Cm | Cl/Cd
-11 | -0.446 | 0.07249 | 0.004 | -6.156
-10.5 | -0.465 | 0.06819 | 0.004 | -6.826
-10 | -0.482 | 0.06441 | 0.004 | -7.491
-9.5 | -0.497 | 0.06086 | 0.004 | -8.16
-9 | -0.507 | 0.05731 | 0.004 | -8.854
-8.5 | -0.514 | 0.05405 | 0.004 | -9.508
-8 | -0.516 | 0.05118 | 0.004 | -10.076
-7.5 | -0.513 | 0.04807 | 0.004 | -10.668
-7 | -0.505 | 0.04477 | 0.004 | -11.275
-6.5 | -0.492 | 0.04079 | 0.004 | -12.059
-6 | -0.576 | 0.00969 | 0.007 | -59.471
-5.5 | -0.544 | 0.00937 | 0.007 | -58.091
-5 | -0.507 | 0.00915 | 0.006 | -55.404
-4.5 | -0.465 | 0.00888 | 0.006 | -52.293
-4 | -0.418 | 0.00566 | 0.006 | -73.926
-3.5 | -0.369 | 0.00565 | 0.006 | -65.333
-3 | -0.317 | 0.00561 | 0.005 | -56.438
-2.5 | -0.262 | 0.00555 | 0.005 | -47.232
-2 | -0.206 | 0.00554 | 0.005 | -37.204
-1.5 | -0.149 | 0.00571 | 0.004 | -26.112
-1 | -0.092 | 0.00572 | 0.004 | -16.02
-0.5 | -0.034 | 0.00567 | 0.004 | -5.936
0 | 0.025 | 0.0051 | 0.004 | 4.819
0.5 | 0.083 | 0.0051 | 0.003 | 16.286
1 | 0.141 | 0.0051 | 0.003 | 27.765
1.5 | 0.2 | 0.00514 | 0.003 | 38.903
2 | 0.258 | 0.00519 | 0.002 | 49.714
2.5 | 0.316 | 0.00521 | 0.002 | 60.736
3 | 0.374 | 0.00528 | 0.002 | 70.772
3.5 | 0.43 | 0.00534 | 0.001 | 80.69
4 | 0.486 | 0.008 | 0.001 | 60.789
4.5 | 0.54 | 0.00865 | 0.001 | 62.449
5 | 0.591 | 0.00898 | 0 | 65.859
5.5 | 0.639 | 0.00923 | 0 | 69.286
6 | 0.683 | 0.00957 | 0 | 71.425
6.5 | 0.722 | 0.00982 | -0.001 | 73.542
7 | 0.756 | 0.01028 | -0.001 | 73.553
7.5 | 0.781 | 0.01065 | -0.001 | 73.394
8 | 0.799 | 0.0111 | -0.002 | 71.978
8.5 | 0.808 | 0.01153 | -0.002 | 70.108
9 | 0.81 | 0.0121 | -0.002 | 66.891
9.5 | 0.803 | 0.01276 | -0.003 | 62.943
10 | 0.79 | 0.01335 | -0.003 | 59.15
10.5 | 0.757 | 0.01488 | -0.003 | 50.855
11 | 0.716 | 0.01767 | -0.004 | 40.53
11.5 | 0.634 | 0.03669 | -0.004 | 17.275
12 | 0.581 | 0.05373 | -0.003 | 10.815
12.5 | 0.544 | 0.06257 | -0.004 | 8.694
13 | 0.507 | 0.07256 | -0.004 | 6.985
13.5 | 0.47 | 0.08403 | -0.004 | 5.597
14 | 0.441 | 0.08759 | -0.004 | 5.036

## 100. Re 8M Mach 0.10 (2)
BIGFOIL.COM POLAR EXPORT
oa206
ONERA OA206 |  |  |  | Cl Max: | 1.6824 | at alpha= | 16 | deg
XFOIL ncrit=9 |  |  |  | L/D Max: | 114.276 | at alpha= | 8.5 | deg
Re: | 8000000 |  |  | Cd Min: | 0.04914 | at alpha= | 17 | deg
Mach: | 0.1 |  |  | Cl=0 at alpha= | -0.22658 | deg
|  |  |  | @ Cl=0.1, Cd= | 0.0054016
|  |  |  | @ Cl=0.4, Cd= | 0.0049746
|  |  |  | @ Cl=0.6, Cd= | 0.0061341
alpha (deg) | Cl | Cd | Cm | Cl/Cd
-12.5 | -1.3587 | 0.02201 | 0.0044 | -61.731
-12 | -1.3199 | 0.01787 | 0.0056 | -73.8612
-11.5 | -1.2722 | 0.01558 | 0.0063 | -81.656
-11 | -1.2202 | 0.01425 | 0.0068 | -85.6281
-10.5 | -1.1687 | 0.01342 | 0.0076 | -87.0864
-10 | -1.1159 | 0.01276 | 0.0083 | -87.453
-9.5 | -1.0615 | 0.01224 | 0.0087 | -86.7239
-9 | -1.0065 | 0.01182 | 0.0089 | -85.1523
-8.5 | -0.9511 | 0.01144 | 0.0091 | -83.1381
-8 | -0.8958 | 0.01095 | 0.0093 | -81.8082
-7.5 | -0.8417 | 0.00919 | 0.0095 | -91.5887
-7 | -0.7859 | 0.00826 | 0.0096 | -95.1453
-6.5 | -0.7294 | 0.0076 | 0.0095 | -95.9737
-6 | -0.6726 | 0.00711 | 0.0095 | -94.5992
-5.5 | -0.6156 | 0.00677 | 0.0094 | -90.9306
-5 | -0.5584 | 0.00656 | 0.0093 | -85.122
-4.5 | -0.501 | 0.00644 | 0.0091 | -77.795
-4 | -0.4431 | 0.00603 | 0.0088 | -73.4826
-3.5 | -0.3849 | 0.00579 | 0.0084 | -66.4767
-3 | -0.3266 | 0.00565 | 0.008 | -57.8053
-2.5 | -0.2683 | 0.00562 | 0.0075 | -47.7402
-2 | -0.2094 | 0.00555 | 0.0069 | -37.7297
-1 | -0.0911 | 0.00577 | 0.0053 | -15.7886
-0.5 | -0.0321 | 0.00587 | 0.0045 | -5.4685
0 | 0.0266 | 0.00583 | 0.0038 | 4.5626
0.5 | 0.0859 | 0.00554 | 0.0029 | 15.5054
1.5 | 0.2071 | 0.00435 | -0.0002 | 47.6092
2 | 0.2658 | 0.00431 | -0.0009 | 61.6705
2.5 | 0.3243 | 0.00464 | -0.0015 | 69.8922
3 | 0.3823 | 0.00488 | -0.002 | 78.3402
3.5 | 0.4403 | 0.00519 | -0.0025 | 84.8362
4 | 0.4983 | 0.0056 | -0.003 | 88.9821
4.5 | 0.5561 | 0.00592 | -0.0035 | 93.9358
5 | 0.6135 | 0.0062 | -0.0038 | 98.9516
5.5 | 0.6709 | 0.00652 | -0.0042 | 102.8988
6 | 0.7282 | 0.00682 | -0.0045 | 106.7742
6.5 | 0.785 | 0.00716 | -0.0048 | 109.6369
7 | 0.8418 | 0.00761 | -0.005 | 110.6176
8 | 0.9543 | 0.00842 | -0.0054 | 113.3373
8.5 | 1.0102 | 0.00884 | -0.0056 | 114.276
9 | 1.0649 | 0.00941 | -0.0055 | 113.1668
9.5 | 1.1181 | 0.01009 | -0.0051 | 110.8127
10 | 1.1721 | 0.01095 | -0.0051 | 107.0411
10.5 | 1.2259 | 0.01207 | -0.0051 | 101.5659
11 | 1.2776 | 0.01359 | -0.005 | 94.0103
11.5 | 1.3241 | 0.0162 | -0.0045 | 81.7346
12 | 1.3722 | 0.01788 | -0.0041 | 76.745
12.5 | 1.4207 | 0.01916 | -0.0037 | 74.1493
13 | 1.4682 | 0.02045 | -0.0032 | 71.7946
13.5 | 1.5141 | 0.02182 | -0.0025 | 69.3905
14 | 1.5583 | 0.02325 | -0.0017 | 67.0237
14.5 | 1.5991 | 0.02493 | -0.0007 | 64.1436
15 | 1.6363 | 0.02679 | 0.0006 | 61.0788
15.5 | 1.6666 | 0.02908 | 0.0023 | 57.3109
16 | 1.6824 | 0.032 | 0.0051 | 52.575
16.5 | 1.6695 | 0.03684 | 0.0077 | 45.3176
17 | 1.6284 | 0.04914 | 0.0006 | 33.138

## 101. Re 8M Mach 0.25 (1)
BIGFOIL.COM POLAR EXPORT
oa206
ONERA OA206 |  |  |  | Cl Max: | 0.77 | at alpha= | 8 | deg
JavaFoil+Calcfoil stall+Eppler ext transition |  |  |  | L/D Max: | 72.167 | at alpha= | 6.5 | deg
Re: | 8000000 |  |  | Cd Min: | 0.00538 | at alpha= | -0.5 | deg
Mach: | 0.25 |  |  | Cl=0 at alpha= | -0.20833 | deg
|  |  |  | @ Cl=0.1, Cd= | 0.08343
|  |  |  | @ Cl=0.4, Cd= | 0.08343
|  |  |  | @ Cl=0.6, Cd= | 0.08343
alpha (deg) | Cl | Cd | Cm | Cl/Cd
-10.5 | -0.231 | 0.07055 | 0.004 | -3.271
-10 | -0.286 | 0.0664 | 0.004 | -4.312
-9.5 | -0.335 | 0.06258 | 0.004 | -5.359
-9 | -0.378 | 0.05885 | 0.004 | -6.425
-8.5 | -0.414 | 0.05538 | 0.004 | -7.471
-8 | -0.441 | 0.05197 | 0.004 | -8.49
-7.5 | -0.46 | 0.04903 | 0.004 | -9.375
-7 | -0.469 | 0.04637 | 0.004 | -10.107
-6.5 | -0.467 | 0.04363 | 0.004 | -10.697
-6 | -0.456 | 0.04067 | 0.004 | -11.213
-5.5 | -0.539 | 0.00943 | 0.007 | -57.166
-5 | -0.508 | 0.00931 | 0.007 | -54.529
-4.5 | -0.469 | 0.00879 | 0.006 | -53.407
-4 | -0.425 | 0.00877 | 0.006 | -48.471
-3.5 | -0.377 | 0.00854 | 0.006 | -44.088
-3 | -0.324 | 0.0083 | 0.005 | -39.049
-2.5 | -0.269 | 0.00808 | 0.005 | -33.293
-2 | -0.212 | 0.00798 | 0.005 | -26.532
-1.5 | -0.153 | 0.00796 | 0.005 | -19.24
-1 | -0.094 | 0.00785 | 0.004 | -11.994
-0.5 | -0.035 | 0.00538 | 0.004 | -6.435
0 | 0.025 | 0.00661 | 0.004 | 3.825
0.5 | 0.085 | 0.00666 | 0.003 | 12.807
1 | 0.145 | 0.00683 | 0.003 | 21.292
1.5 | 0.205 | 0.00693 | 0.003 | 29.635
2 | 0.265 | 0.00715 | 0.002 | 37.069
2.5 | 0.325 | 0.00739 | 0.002 | 43.978
3 | 0.384 | 0.00763 | 0.002 | 50.307
3.5 | 0.442 | 0.00775 | 0.001 | 57.029
4 | 0.499 | 0.00844 | 0.001 | 59.11
4.5 | 0.554 | 0.00868 | 0.001 | 63.788
5 | 0.605 | 0.00904 | 0 | 66.936
5.5 | 0.652 | 0.00931 | 0 | 70.016
6 | 0.694 | 0.01019 | 0 | 68.057
6.5 | 0.728 | 0.01009 | -0.001 | 72.167
7 | 0.755 | 0.01049 | -0.001 | 71.962
7.5 | 0.769 | 0.011 | -0.001 | 69.926
8 | 0.77 | 0.01146 | -0.002 | 67.217
8.5 | 0.758 | 0.01208 | -0.002 | 62.774
9 | 0.732 | 0.01277 | -0.002 | 57.376
9.5 | 0.685 | 0.01414 | -0.003 | 48.407
10 | 0.613 | 0.01786 | -0.003 | 34.304
10.5 | 0.496 | 0.04466 | -0.003 | 11.106
11 | 0.426 | 0.05397 | -0.003 | 7.899
11.5 | 0.351 | 0.06583 | -0.003 | 5.338
12 | 0.275 | 0.07579 | -0.003 | 3.627
12.5 | 0.19 | 0.07888 | -0.003 | 2.415
13 | 0.075 | 0.08343 | -0.003 | 0.902

## 102. Re 8M Mach 0.25 (2)
BIGFOIL.COM POLAR EXPORT
oa206
ONERA OA206 |  |  |  | Cl Max: | 1.2765 | at alpha= | 11 | deg
XFOIL ncrit=9 |  |  |  | L/D Max: | 110.088 | at alpha= | 8 | deg
Re: | 8000000 |  |  | Cd Min: | 0.28444 | at alpha= | -20 | deg
Mach: | 0.25 |  |  | Cl=0 at alpha= | -0.2281 | deg
|  |  |  | @ Cl=0.1, Cd= | 0.0054992
|  |  |  | @ Cl=0.4, Cd= | 0.0049593
|  |  |  | @ Cl=0.6, Cd= | 0.0061312
alpha (deg) | Cl | Cd | Cm | Cl/Cd
-20 | -1.0139 | 0.28444 | 0.1383 | -3.5645
-19.5 | -0.9953 | 0.27768 | 0.1338 | -3.5843
-19 | -0.9767 | 0.27033 | 0.1292 | -3.613
-18.5 | -0.9585 | 0.2629 | 0.1245 | -3.6459
-18 | -0.9406 | 0.2553 | 0.1199 | -3.6843
-17.5 | -0.9229 | 0.24766 | 0.1154 | -3.7265
-16.5 | -0.8918 | 0.22864 | 0.1056 | -3.9005
-16 | -0.876 | 0.22084 | 0.1013 | -3.9667
-15.5 | -0.8592 | 0.21414 | 0.0974 | -4.0123
-15 | -0.8425 | 0.20731 | 0.0936 | -4.064
-14.5 | -0.8266 | 0.20012 | 0.0898 | -4.1305
-14 | -0.8125 | 0.19199 | 0.086 | -4.232
-13.5 | -0.8001 | 0.18359 | 0.0822 | -4.3581
-11.5 | -0.7744 | 0.14448 | 0.0664 | -5.3599
-11 | -0.7643 | 0.13713 | 0.0632 | -5.5735
-10.5 | -0.7558 | 0.12949 | 0.06 | -5.8367
-10 | -0.7495 | 0.12134 | 0.0565 | -6.1769
-9.5 | -0.7449 | 0.11282 | 0.0526 | -6.6026
-9 | -0.746 | 0.10293 | 0.0477 | -7.2476
-7.5 | -0.8744 | 0.01486 | 0.0058 | -58.8425
-7 | -0.8182 | 0.01246 | 0.0065 | -65.6661
-6.5 | -0.7622 | 0.00885 | 0.0071 | -86.1243
-6 | -0.7021 | 0.00787 | 0.0076 | -89.2122
-5.5 | -0.6416 | 0.00722 | 0.008 | -88.8643
-5 | -0.581 | 0.00678 | 0.0082 | -85.6932
-4.5 | -0.5205 | 0.00656 | 0.0083 | -79.3445
-4 | -0.4599 | 0.00625 | 0.0083 | -73.584
-3.5 | -0.399 | 0.00589 | 0.0081 | -67.7419
-3 | -0.3381 | 0.0057 | 0.0078 | -59.3158
-2.5 | -0.2774 | 0.00564 | 0.0074 | -49.1844
-2 | -0.2164 | 0.00558 | 0.0069 | -38.7814
-1.5 | -0.1552 | 0.00564 | 0.0062 | -27.5177
-0.5 | -0.0329 | 0.00589 | 0.0046 | -5.5857
0 | 0.0276 | 0.00586 | 0.0039 | 4.7099
0.5 | 0.0888 | 0.00557 | 0.003 | 15.9425
1 | 0.1505 | 0.00518 | 0.0018 | 29.0541
1.5 | 0.214 | 0.00435 | -0.0002 | 49.1954
2 | 0.2746 | 0.00435 | -0.0009 | 63.1264
2.5 | 0.335 | 0.00466 | -0.0015 | 71.8884
3 | 0.3951 | 0.00493 | -0.0019 | 80.142
3.5 | 0.4553 | 0.00529 | -0.0024 | 86.0681
4 | 0.5156 | 0.0057 | -0.0029 | 90.4561
4.5 | 0.5758 | 0.00601 | -0.0032 | 95.807
5 | 0.6357 | 0.00631 | -0.0033 | 100.7448
5.5 | 0.6959 | 0.00667 | -0.0035 | 104.3328
6 | 0.7562 | 0.00701 | -0.0036 | 107.8745
6.5 | 0.8162 | 0.00744 | -0.0036 | 109.7043
7 | 0.8763 | 0.00807 | -0.0035 | 108.5874
8 | 0.9963 | 0.00905 | -0.003 | 110.0884
8.5 | 1.0558 | 0.0099 | -0.0025 | 106.6465
9 | 1.1141 | 0.01101 | -0.0018 | 101.1898
10 | 1.2231 | 0.01478 | 0.0006 | 82.7537
10.5 | 1.252 | 0.02242 | 0.0022 | 55.843
11 | 1.2765 | 0.02873 | 0.0036 | 44.4309
11.5 | 1.2675 | 0.03803 | 0.0044 | 33.329
12 | 1.2254 | 0.04932 | -0.0014 | 24.8459
12.5 | 1.1518 | 0.08074 | -0.0271 | 14.2655
14 | 1.0512 | 0.12561 | -0.0512 | 8.3688
14.5 | 1.0109 | 0.14375 | -0.0605 | 7.0323
15.5 | 0.9146 | 0.1967 | -0.0863 | 4.6497
16 | 0.6872 | 0.17125 | -0.0531 | 4.0128

## 103. Re 8M Mach 0.50 (1)
BIGFOIL.COM POLAR EXPORT
oa206
ONERA OA206 |  |  |  | Cl Max: | 1.073 | at alpha= | 20 | deg
JavaFoil+Calcfoil stall+Eppler ext transition |  |  |  | L/D Max: | 65.022 | at alpha= | 5.5 | deg
Re: | 8000000 |  |  | Cd Min: | 0.00761 | at alpha= | 2.5 | deg
Mach: | 0.5 |  |  | Cl=0 at alpha= | -0.20896 | deg
|  |  |  | @ Cl=0.1, Cd= | 0.0078993
|  |  |  | @ Cl=0.4, Cd= | 0.0077466
|  |  |  | @ Cl=0.6, Cd= | 0.0098351
alpha (deg) | Cl | Cd | Cm | Cl/Cd
-20 | -1.05 | 0.14284 | 0.008 | -7.349
-19.5 | -1.022 | 0.15004 | 0.008 | -6.81
-19 | -0.996 | 0.14224 | 0.007 | -6.999
-18.5 | -0.972 | 0.13168 | 0.008 | -7.382
-18 | -0.95 | 0.12183 | 0.008 | -7.795
-17.5 | -0.932 | 0.10912 | 0.008 | -8.539
-17 | -0.893 | 0.11873 | 0.007 | -7.525
-16.5 | -0.875 | 0.10581 | 0.008 | -8.266
-16 | -0.884 | 0.07323 | 0.009 | -12.072
-15.5 | -0.816 | 0.10369 | 0.007 | -7.868
-15 | -0.809 | 0.08232 | 0.008 | -9.829
-14.5 | -0.762 | 0.09819 | 0.006 | -7.765
-14 | -0.74 | 0.08922 | 0.007 | -8.29
-13.5 | -0.734 | 0.06849 | 0.008 | -10.714
-13 | -0.682 | 0.0897 | 0.006 | -7.608
-12.5 | -0.657 | 0.08206 | 0.006 | -8.012
-12 | -0.635 | 0.07383 | 0.006 | -8.595
-11.5 | -0.62 | 0.06062 | 0.007 | -10.232
-11 | -0.577 | 0.07493 | 0.005 | -7.695
-10.5 | -0.551 | 0.06861 | 0.005 | -8.027
-10 | -0.526 | 0.06221 | 0.005 | -8.456
-9.5 | -0.503 | 0.05529 | 0.006 | -9.104
-9 | -0.47 | 0.06097 | 0.005 | -7.716
-8.5 | -0.444 | 0.05691 | 0.005 | -7.8
-8 | -0.418 | 0.05297 | 0.004 | -7.883
-7.5 | -0.392 | 0.04818 | 0.005 | -8.138
-7 | -0.45 | 0.01061 | 0.008 | -42.431
-6.5 | -0.338 | 0.04424 | 0.004 | -7.638
-6 | -0.311 | 0.04205 | 0.004 | -7.393
-5.5 | -0.284 | 0.04028 | 0.004 | -7.051
-5 | -0.258 | 0.03807 | 0.004 | -6.776
-4.5 | -0.23 | 0.03751 | 0.003 | -6.143
-4 | -0.325 | 0.03632 | 0.003 | -8.956
-3.5 | -0.393 | 0.00866 | 0.006 | -45.415
-3 | -0.351 | 0.00862 | 0.006 | -40.676
-2.5 | -0.296 | 0.00834 | 0.006 | -35.508
-2 | -0.235 | 0.00835 | 0.005 | -28.085
-1.5 | -0.171 | 0.00814 | 0.005 | -20.95
-1 | -0.105 | 0.00949 | 0.005 | -11.067
-0.5 | -0.039 | 0.0094 | 0.004 | -4.111
0 | 0.028 | 0.00784 | 0.004 | 3.603
0.5 | 0.095 | 0.0079 | 0.004 | 12.077
1 | 0.162 | 0.00789 | 0.003 | 20.606
1.5 | 0.229 | 0.00802 | 0.003 | 28.629
2 | 0.296 | 0.00819 | 0.003 | 36.208
2.5 | 0.363 | 0.00761 | 0.002 | 47.688
3 | 0.428 | 0.00785 | 0.002 | 54.59
3.5 | 0.492 | 0.00882 | 0.002 | 55.821
4 | 0.553 | 0.00963 | 0.001 | 57.37
4.5 | 0.608 | 0.00987 | 0.001 | 61.615
5 | 0.652 | 0.01028 | 0 | 63.39
5.5 | 0.671 | 0.01032 | 0 | 65.022
6 | 0.614 | 0.0109 | 0 | 56.28
6.5 | 0.446 | 0.01183 | -0.001 | 37.731
7 | 0.479 | 0.0127 | -0.001 | 37.748
7.5 | 0.512 | 0.01246 | -0.001 | 41.129
8 | 0.54 | 0.01403 | -0.002 | 38.468
8.5 | 0.553 | 0.01726 | -0.002 | 32.063
9 | 0.601 | 0.01506 | -0.003 | 39.897
9.5 | 0.592 | 0.0249 | -0.003 | 23.774
10 | 0.549 | 0.06632 | -0.002 | 8.279
10.5 | 0.66 | 0.02438 | -0.004 | 27.062
11 | 0.62 | 0.05981 | -0.003 | 10.363
11.5 | 0.627 | 0.08014 | -0.003 | 7.82
12 | 0.693 | 0.053 | -0.004 | 13.072
12.5 | 0.69 | 0.07805 | -0.004 | 8.837
13 | 0.707 | 0.09252 | -0.003 | 7.636
13.5 | 0.751 | 0.07837 | -0.004 | 9.58
14 | 0.763 | 0.09623 | -0.004 | 7.925
14.5 | 0.792 | 0.09495 | -0.005 | 8.346
15 | 0.828 | 0.09085 | -0.005 | 9.116
15.5 | 0.837 | 0.11353 | -0.005 | 7.369
16 | 0.871 | 0.10702 | -0.005 | 8.137
16.5 | 0.89 | 0.12025 | -0.005 | 7.402
17 | 0.917 | 0.12983 | -0.006 | 7.06
17.5 | 0.942 | 0.1267 | -0.006 | 7.432
18 | 0.967 | 0.13579 | -0.006 | 7.119
18.5 | 0.996 | 0.14088 | -0.007 | 7.07
19 | 1.019 | 0.13843 | -0.007 | 7.361
19.5 | 1.044 | 0.14822 | -0.007 | 7.041
20 | 1.073 | 0.15216 | -0.008 | 7.049

## 104. Re 8M Mach 0.50 (2)
BIGFOIL.COM POLAR EXPORT
oa206
ONERA OA206 |  |  |  | Cl Max: | 0.9494 | at alpha= | 7 | deg
XFOIL ncrit=9 |  |  |  | L/D Max: | 106.117 | at alpha= | 5 | deg
Re: | 8000000 |  |  | Cd Min: | 0.15488 | at alpha= | 12 | deg
Mach: | 0.5 |  |  | Cl=0 at alpha= | -99 | deg
|  |  |  | @ Cl=0.1, Cd= | 0.0057357
|  |  |  | @ Cl=0.4, Cd= | 0.0048767
|  |  |  | @ Cl=0.6, Cd= | 0.0060872
alpha (deg) | Cl | Cd | Cm | Cl/Cd
0 | 0.0324 | 0.00595 | 0.0043 | 5.4454
0.5 | 0.1018 | 0.00573 | 0.0034 | 17.7661
1 | 0.1724 | 0.00525 | 0.0019 | 32.8381
1.5 | 0.2452 | 0.00438 | -0.0004 | 55.9817
2 | 0.3144 | 0.00448 | -0.001 | 70.1786
2.5 | 0.3838 | 0.0048 | -0.0014 | 79.9583
3 | 0.4535 | 0.00513 | -0.0016 | 88.4016
3.5 | 0.5241 | 0.00568 | -0.0018 | 92.2711
4 | 0.5951 | 0.00606 | -0.0016 | 98.2013
4.5 | 0.6672 | 0.00646 | -0.0011 | 103.2817
5 | 0.7407 | 0.00698 | -0.0002 | 106.1175
5.5 | 0.8155 | 0.00788 | 0.0011 | 103.4898
6 | 0.8889 | 0.01062 | 0.003 | 83.7006
6.5 | 0.9375 | 0.01914 | 0.0047 | 48.9812
7 | 0.9494 | 0.03099 | 0.0047 | 30.6357
7.5 | 0.9358 | 0.04364 | 0.0005 | 21.4436
8 | 0.9145 | 0.05912 | -0.0139 | 15.4685
8.5 | 0.8972 | 0.07362 | -0.0273 | 12.1869
9 | 0.8802 | 0.08614 | -0.0355 | 10.2182
9.5 | 0.8654 | 0.09834 | -0.0423 | 8.8001
10 | 0.8541 | 0.1103 | -0.0484 | 7.7434
10.5 | 0.8469 | 0.12201 | -0.054 | 6.9412
11 | 0.8441 | 0.13344 | -0.0591 | 6.3257
11.5 | 0.8461 | 0.14445 | -0.0641 | 5.8574
12 | 0.852 | 0.15488 | -0.0687 | 5.501

## 105. Re 10M Mach 0.00 (1)
BIGFOIL.COM POLAR EXPORT
oa206
ONERA OA206 |  |  |  | Cl Max: | 0.818 | at alpha= | 9 | deg
JavaFoil+Calcfoil stall+Eppler ext transition |  |  |  | L/D Max: | 89.569 | at alpha= | 4 | deg
Re: | 10000000 |  |  | Cd Min: | 0.00514 | at alpha= | 1 | deg
Mach: | 0 |  |  | Cl=0 at alpha= | -0.2069 | deg
|  |  |  | @ Cl=0.1, Cd= | 0.0051541
|  |  |  | @ Cl=0.4, Cd= | 0.005325
|  |  |  | @ Cl=0.6, Cd= | 0.08142
alpha (deg) | Cl | Cd | Cm | Cl/Cd
-11.5 | -0.457 | 0.07517 | 0.005 | -6.084
-11 | -0.475 | 0.07091 | 0.004 | -6.696
-10.5 | -0.491 | 0.06706 | 0.004 | -7.314
-10 | -0.504 | 0.06338 | 0.004 | -7.954
-9.5 | -0.515 | 0.05989 | 0.004 | -8.596
-9 | -0.522 | 0.05644 | 0.004 | -9.255
-8.5 | -0.526 | 0.05322 | 0.004 | -9.882
-8 | -0.525 | 0.05013 | 0.004 | -10.473
-7.5 | -0.52 | 0.04663 | 0.004 | -11.158
-7 | -0.512 | 0.04268 | 0.004 | -11.993
-6.5 | -0.606 | 0.00966 | 0.007 | -62.734
-6 | -0.578 | 0.00948 | 0.007 | -60.955
-5.5 | -0.544 | 0.00918 | 0.007 | -59.305
-5 | -0.506 | 0.00578 | 0.006 | -87.52
-4.5 | -0.463 | 0.00571 | 0.006 | -81.109
-4 | -0.417 | 0.00565 | 0.006 | -73.853
-3.5 | -0.367 | 0.00565 | 0.006 | -65.01
-3 | -0.315 | 0.0056 | 0.005 | -56.341
-2.5 | -0.261 | 0.00554 | 0.005 | -47.135
-2 | -0.205 | 0.00572 | 0.005 | -35.885
-1.5 | -0.149 | 0.00568 | 0.004 | -26.128
-1 | -0.091 | 0.00569 | 0.004 | -16.035
-0.5 | -0.034 | 0.00564 | 0.004 | -5.941
0 | 0.024 | 0.0053 | 0.004 | 4.618
0.5 | 0.083 | 0.00516 | 0.003 | 16.027
1 | 0.141 | 0.00514 | 0.003 | 27.39
1.5 | 0.199 | 0.00519 | 0.003 | 38.28
2 | 0.257 | 0.00524 | 0.002 | 49.003
2.5 | 0.315 | 0.00529 | 0.002 | 59.448
3 | 0.372 | 0.0053 | 0.002 | 70.171
3.5 | 0.428 | 0.00535 | 0.001 | 80.082
4 | 0.484 | 0.0054 | 0.001 | 89.569
4.5 | 0.538 | 0.0085 | 0.001 | 63.271
5 | 0.589 | 0.0087 | 0 | 67.679
5.5 | 0.637 | 0.00902 | 0 | 70.567
6 | 0.681 | 0.00925 | 0 | 73.604
6.5 | 0.721 | 0.00958 | -0.001 | 75.211
7 | 0.755 | 0.00993 | -0.001 | 76.108
7.5 | 0.782 | 0.01037 | -0.001 | 75.473
8 | 0.802 | 0.01071 | -0.002 | 74.866
8.5 | 0.814 | 0.01122 | -0.002 | 72.521
9 | 0.818 | 0.01163 | -0.002 | 70.397
9.5 | 0.816 | 0.01224 | -0.003 | 66.629
10 | 0.806 | 0.01276 | -0.003 | 63.208
10.5 | 0.791 | 0.01342 | -0.003 | 58.96
11 | 0.756 | 0.01509 | -0.004 | 50.136
11.5 | 0.717 | 0.01792 | -0.004 | 40.04
12 | 0.651 | 0.03111 | -0.004 | 20.925
12.5 | 0.593 | 0.05076 | -0.004 | 11.681
13 | 0.548 | 0.06843 | -0.004 | 8.015
13.5 | 0.516 | 0.07793 | -0.004 | 6.619
14 | 0.489 | 0.08142 | -0.004 | 6.009

## 106. Re 10M Mach 0.00 (2)
BIGFOIL.COM POLAR EXPORT
oa206
ONERA OA206 |  |  |  | Cl Max: | 1.814 | at alpha= | 17.5 | deg
XFOIL ncrit=9 |  |  |  | L/D Max: | 120.263 | at alpha= | 8.5 | deg
Re: | 10000000 |  |  | Cd Min: | 0.05573 | at alpha= | 19 | deg
Mach: | 0 |  |  | Cl=0 at alpha= | -0.22719 | deg
|  |  |  | @ Cl=0.1, Cd= | 0.005447
|  |  |  | @ Cl=0.4, Cd= | 0.004868
|  |  |  | @ Cl=0.6, Cd= | 0.0059291
alpha (deg) | Cl | Cd | Cm | Cl/Cd
-13.5 | -1.4337 | 0.02464 | 0.0057 | -58.1859
-13 | -1.4012 | 0.02015 | 0.0071 | -69.5385
-12.5 | -1.3612 | 0.01671 | 0.0081 | -81.4602
-12 | -1.3155 | 0.01421 | 0.0087 | -92.5757
-11.5 | -1.2652 | 0.01284 | 0.009 | -98.5358
-11 | -1.2151 | 0.01217 | 0.0097 | -99.8439
-10.5 | -1.1627 | 0.01159 | 0.0101 | -100.3192
-9.5 | -1.0552 | 0.01064 | 0.0103 | -99.1729
-9 | -1.0009 | 0.01024 | 0.0104 | -97.7441
-8.5 | -0.9459 | 0.0099 | 0.0104 | -95.5455
-8 | -0.8909 | 0.00946 | 0.0103 | -94.1755
-7.5 | -0.8357 | 0.00902 | 0.0103 | -92.6497
-7 | -0.7806 | 0.00791 | 0.0102 | -98.6852
-6.5 | -0.7247 | 0.00725 | 0.0101 | -99.9586
-6 | -0.6683 | 0.00673 | 0.0099 | -99.3016
-5.5 | -0.6117 | 0.00641 | 0.0097 | -95.429
-5 | -0.5549 | 0.00623 | 0.0095 | -89.069
-4.5 | -0.4977 | 0.00611 | 0.0092 | -81.4566
-4 | -0.4402 | 0.0059 | 0.0088 | -74.6102
-3.5 | -0.3823 | 0.00567 | 0.0083 | -67.425
-3 | -0.3243 | 0.00553 | 0.0078 | -58.6438
-2.5 | -0.2662 | 0.00553 | 0.0072 | -48.1374
-2 | -0.2076 | 0.00553 | 0.0066 | -37.5407
-0.5 | -0.0317 | 0.00577 | 0.0043 | -5.4939
0 | 0.0264 | 0.00573 | 0.0038 | 4.6073
0.5 | 0.0851 | 0.00552 | 0.003 | 15.4167
1 | 0.1443 | 0.00523 | 0.0019 | 27.5908
1.5 | 0.2047 | 0.00468 | 0.0003 | 43.7393
2 | 0.2646 | 0.0043 | -0.001 | 61.5349
2.5 | 0.3228 | 0.00455 | -0.0016 | 70.9451
3 | 0.3805 | 0.00476 | -0.0021 | 79.937
3.5 | 0.4383 | 0.00508 | -0.0026 | 86.2795
4 | 0.4958 | 0.00543 | -0.0032 | 91.3076
4.5 | 0.5532 | 0.0057 | -0.0036 | 97.0526
5 | 0.6104 | 0.00598 | -0.004 | 102.0736
5.5 | 0.6674 | 0.00628 | -0.0044 | 106.2739
6 | 0.7241 | 0.00653 | -0.0048 | 110.8882
6.5 | 0.7808 | 0.00689 | -0.0052 | 113.3237
7 | 0.8371 | 0.00732 | -0.0055 | 114.3579
7.5 | 0.8931 | 0.00765 | -0.0058 | 116.7451
8 | 0.9489 | 0.00798 | -0.0061 | 118.9098
8.5 | 1.0042 | 0.00835 | -0.0064 | 120.2635
9 | 1.059 | 0.00895 | -0.0066 | 118.324
9.5 | 1.113 | 0.00963 | -0.0067 | 115.5763
10.5 | 1.2167 | 0.01152 | -0.0063 | 105.6163
11 | 1.2681 | 0.01289 | -0.0063 | 98.3786
11.5 | 1.3198 | 0.01385 | -0.0064 | 95.2924
12 | 1.3709 | 0.01476 | -0.0064 | 92.8794
12.5 | 1.421 | 0.01573 | -0.0063 | 90.3369
13 | 1.4704 | 0.01668 | -0.0062 | 88.1535
13.5 | 1.5187 | 0.01769 | -0.006 | 85.8508
14 | 1.5659 | 0.01874 | -0.0056 | 83.5592
14.5 | 1.6115 | 0.01987 | -0.0052 | 81.1022
15 | 1.6556 | 0.02108 | -0.0045 | 78.5389
15.5 | 1.6973 | 0.02241 | -0.0037 | 75.7385
16 | 1.736 | 0.02391 | -0.0027 | 72.6056
16.5 | 1.771 | 0.02559 | -0.0014 | 69.2067
17 | 1.7995 | 0.02763 | 0.0005 | 65.1285
17.5 | 1.814 | 0.03 | 0.0037 | 60.4667
18 | 1.8098 | 0.03372 | 0.0068 | 53.6714
18.5 | 1.7948 | 0.04041 | 0.0058 | 44.4147
19 | 1.7448 | 0.05573 | -0.0043 | 31.3081

## 107. Re 10M Mach 0.10 (1)
BIGFOIL.COM POLAR EXPORT
oa206
ONERA OA206 |  |  |  | Cl Max: | 0.81 | at alpha= | 9 | deg
JavaFoil+Calcfoil stall+Eppler ext transition |  |  |  | L/D Max: | 90.079 | at alpha= | 4 | deg
Re: | 10000000 |  |  | Cd Min: | 0.00513 | at alpha= | 0.5 | deg
Mach: | 0.1 |  |  | Cl=0 at alpha= | -0.21186 | deg
|  |  |  | @ Cl=0.1, Cd= | 0.00513
|  |  |  | @ Cl=0.4, Cd= | 0.0053032
|  |  |  | @ Cl=0.6, Cd= | 0.08471
alpha (deg) | Cl | Cd | Cm | Cl/Cd
-11.5 | -0.426 | 0.07634 | 0.005 | -5.577
-11 | -0.446 | 0.07152 | 0.004 | -6.243
-10.5 | -0.466 | 0.06734 | 0.004 | -6.916
-10 | -0.483 | 0.06365 | 0.004 | -7.585
-9.5 | -0.497 | 0.06018 | 0.004 | -8.258
-9 | -0.508 | 0.05666 | 0.004 | -8.964
-8.5 | -0.515 | 0.05342 | 0.004 | -9.633
-8 | -0.516 | 0.05041 | 0.004 | -10.245
-7.5 | -0.514 | 0.04727 | 0.004 | -10.866
-7 | -0.507 | 0.0436 | 0.004 | -11.617
-6.5 | -0.603 | 0.00972 | 0.007 | -62.074
-6 | -0.576 | 0.00951 | 0.007 | -60.612
-5.5 | -0.544 | 0.00923 | 0.007 | -58.962
-5 | -0.507 | 0.009 | 0.006 | -56.284
-4.5 | -0.465 | 0.0057 | 0.006 | -81.466
-4 | -0.418 | 0.00564 | 0.006 | -74.135
-3.5 | -0.369 | 0.00558 | 0.006 | -66.089
-3 | -0.317 | 0.00559 | 0.005 | -56.658
-2.5 | -0.262 | 0.00553 | 0.005 | -47.409
-2 | -0.206 | 0.00567 | 0.005 | -36.364
-1.5 | -0.149 | 0.00567 | 0.004 | -26.335
-1 | -0.092 | 0.00563 | 0.004 | -16.273
-0.5 | -0.034 | 0.00563 | 0.004 | -5.98
0 | 0.025 | 0.00529 | 0.004 | 4.648
0.5 | 0.083 | 0.00513 | 0.003 | 16.196
1 | 0.141 | 0.00513 | 0.003 | 27.559
1.5 | 0.2 | 0.00519 | 0.003 | 38.522
2 | 0.258 | 0.00519 | 0.002 | 49.692
2.5 | 0.316 | 0.00524 | 0.002 | 60.319
3 | 0.374 | 0.00528 | 0.002 | 70.784
3.5 | 0.43 | 0.00533 | 0.001 | 80.756
4 | 0.486 | 0.0054 | 0.001 | 90.079
4.5 | 0.54 | 0.00854 | 0.001 | 63.225
5 | 0.591 | 0.00875 | 0 | 67.557
5.5 | 0.639 | 0.00909 | 0 | 70.356
6 | 0.683 | 0.00931 | 0 | 73.401
6.5 | 0.722 | 0.00964 | -0.001 | 74.9
7 | 0.756 | 0.00999 | -0.001 | 75.671
7.5 | 0.781 | 0.01034 | -0.001 | 75.575
8 | 0.799 | 0.01078 | -0.002 | 74.113
8.5 | 0.808 | 0.0113 | -0.002 | 71.542
9 | 0.81 | 0.01178 | -0.002 | 68.744
9.5 | 0.803 | 0.01238 | -0.003 | 64.887
10 | 0.79 | 0.01291 | -0.003 | 61.181
10.5 | 0.762 | 0.01412 | -0.003 | 53.977
11 | 0.727 | 0.01571 | -0.004 | 46.262
11.5 | 0.673 | 0.02124 | -0.004 | 31.708
12 | 0.597 | 0.0428 | -0.004 | 13.941
12.5 | 0.551 | 0.05655 | -0.004 | 9.738
13 | 0.509 | 0.07014 | -0.004 | 7.255
13.5 | 0.473 | 0.07964 | -0.004 | 5.945
14 | 0.443 | 0.08471 | -0.004 | 5.227

## 108. Re 10M Mach 0.10 (2)
BIGFOIL.COM POLAR EXPORT
oa206
ONERA OA206 |  |  |  | Cl Max: | 1.7635 | at alpha= | 16.5 | deg
XFOIL ncrit=9 |  |  |  | L/D Max: | 119.516 | at alpha= | 8.5 | deg
Re: | 10000000 |  |  | Cd Min: | 0.22558 | at alpha= | 20 | deg
Mach: | 0.1 |  |  | Cl=0 at alpha= | -0.22735 | deg
|  |  |  | @ Cl=0.1, Cd= | 0.0054575
|  |  |  | @ Cl=0.4, Cd= | 0.0048575
|  |  |  | @ Cl=0.6, Cd= | 0.0059201
alpha (deg) | Cl | Cd | Cm | Cl/Cd
-12.5 | -1.3554 | 0.02314 | 0.0045 | -58.5739
-12 | -1.3229 | 0.01743 | 0.0059 | -75.8979
-11.5 | -1.2767 | 0.01455 | 0.0068 | -87.7457
-11 | -1.2283 | 0.01296 | 0.0079 | -94.7762
-10.5 | -1.1753 | 0.01213 | 0.0085 | -96.892
-9.5 | -1.066 | 0.01098 | 0.0092 | -97.0856
-9 | -1.0106 | 0.01053 | 0.0094 | -95.9734
-8.5 | -0.9547 | 0.01016 | 0.0095 | -93.9665
-8 | -0.8988 | 0.0097 | 0.0096 | -92.6598
-7.5 | -0.8428 | 0.00925 | 0.0097 | -91.1135
-7 | -0.787 | 0.00817 | 0.0097 | -96.328
-6.5 | -0.7305 | 0.00739 | 0.0097 | -98.8498
-6 | -0.6735 | 0.00682 | 0.0096 | -98.7537
-5.5 | -0.6163 | 0.00645 | 0.0095 | -95.5504
-5 | -0.5589 | 0.00625 | 0.0093 | -89.424
-4.5 | -0.5012 | 0.00613 | 0.009 | -81.7618
-4 | -0.4432 | 0.00594 | 0.0087 | -74.6128
-3.5 | -0.3848 | 0.00568 | 0.0083 | -67.7465
-3 | -0.3263 | 0.00554 | 0.0078 | -58.8989
-2.5 | -0.2678 | 0.00553 | 0.0072 | -48.4268
-2 | -0.2088 | 0.00554 | 0.0066 | -37.6895
-1 | -0.0905 | 0.00575 | 0.005 | -15.7391
-0.5 | -0.0319 | 0.00577 | 0.0044 | -5.5286
0 | 0.0266 | 0.00573 | 0.0038 | 4.6422
0.5 | 0.0856 | 0.00553 | 0.003 | 15.4792
1 | 0.1452 | 0.00523 | 0.0019 | 27.7629
2 | 0.2662 | 0.0043 | -0.001 | 61.907
2.5 | 0.3247 | 0.00455 | -0.0016 | 71.3626
3 | 0.3828 | 0.00476 | -0.0021 | 80.4202
3.5 | 0.441 | 0.00509 | -0.0026 | 86.6405
4 | 0.499 | 0.00544 | -0.0031 | 91.7279
4.5 | 0.5567 | 0.00571 | -0.0036 | 97.4956
5 | 0.6144 | 0.00599 | -0.004 | 102.571
6 | 0.7291 | 0.00656 | -0.0046 | 111.1433
6.5 | 0.7863 | 0.00694 | -0.005 | 113.2997
7 | 0.8433 | 0.0074 | -0.0052 | 113.9595
7.5 | 0.8998 | 0.00769 | -0.0055 | 117.0091
8 | 0.9564 | 0.00804 | -0.0057 | 118.9552
8.5 | 1.0123 | 0.00847 | -0.0059 | 119.5159
9 | 1.0678 | 0.00913 | -0.006 | 116.9551
9.5 | 1.1225 | 0.00988 | -0.006 | 113.6134
10.5 | 1.2265 | 0.01224 | -0.0053 | 100.2042
11 | 1.279 | 0.01345 | -0.0052 | 95.0929
11.5 | 1.3312 | 0.01451 | -0.0051 | 91.7436
12 | 1.3828 | 0.01552 | -0.0049 | 89.0979
12.5 | 1.4335 | 0.01659 | -0.0046 | 86.4075
13 | 1.4832 | 0.01766 | -0.0042 | 83.9864
13.5 | 1.5318 | 0.0188 | -0.0037 | 81.4787
14 | 1.5789 | 0.02001 | -0.0031 | 78.9055
14.5 | 1.624 | 0.02138 | -0.0023 | 75.9588
15 | 1.6666 | 0.02288 | -0.0012 | 72.8409
15.5 | 1.7053 | 0.02464 | 0.0001 | 69.2086
16 | 1.7386 | 0.02671 | 0.0018 | 65.0917
16.5 | 1.7635 | 0.02922 | 0.004 | 60.3525
17 | 1.7573 | 0.03298 | 0.0083 | 53.2838
17.5 | 1.7428 | 0.03917 | 0.0084 | 44.4932
18 | 1.7036 | 0.05244 | -0.0005 | 32.4867
19 | 0.6882 | 0.21472 | -0.0688 | 3.2051
19.5 | 0.6956 | 0.22026 | -0.0714 | 3.1581
20 | 0.7033 | 0.22558 | -0.0739 | 3.1177

## 109. Re 10M Mach 0.25 (1)
BIGFOIL.COM POLAR EXPORT
oa206
ONERA OA206 |  |  |  | Cl Max: | 0.77 | at alpha= | 8 | deg
JavaFoil+Calcfoil stall+Eppler ext transition |  |  |  | L/D Max: | 74.475 | at alpha= | 6.5 | deg
Re: | 10000000 |  |  | Cd Min: | 0.00491 | at alpha= | 0.5 | deg
Mach: | 0.25 |  |  | Cl=0 at alpha= | -0.20833 | deg
|  |  |  | @ Cl=0.1, Cd= | 0.08147
|  |  |  | @ Cl=0.4, Cd= | 0.08147
|  |  |  | @ Cl=0.6, Cd= | 0.08147
alpha (deg) | Cl | Cd | Cm | Cl/Cd
-10.5 | -0.231 | 0.06964 | 0.004 | -3.314
-10 | -0.286 | 0.06573 | 0.004 | -4.358
-9.5 | -0.336 | 0.06203 | 0.004 | -5.41
-9 | -0.378 | 0.05814 | 0.004 | -6.507
-8.5 | -0.414 | 0.05474 | 0.004 | -7.563
-8 | -0.442 | 0.05146 | 0.004 | -8.58
-7.5 | -0.46 | 0.04854 | 0.004 | -9.479
-7 | -0.469 | 0.04576 | 0.004 | -10.254
-6.5 | -0.468 | 0.04291 | 0.004 | -10.896
-6 | -0.458 | 0.03957 | 0.004 | -11.568
-5.5 | -0.539 | 0.00932 | 0.007 | -57.893
-5 | -0.508 | 0.00905 | 0.007 | -56.121
-4.5 | -0.469 | 0.00865 | 0.006 | -54.302
-4 | -0.425 | 0.00854 | 0.006 | -49.831
-3.5 | -0.377 | 0.0084 | 0.006 | -44.798
-3 | -0.324 | 0.00817 | 0.005 | -39.668
-2.5 | -0.269 | 0.00811 | 0.005 | -33.165
-2 | -0.212 | 0.00802 | 0.005 | -26.376
-1.5 | -0.153 | 0.00782 | 0.005 | -19.583
-1 | -0.094 | 0.00773 | 0.004 | -12.173
-0.5 | -0.035 | 0.00534 | 0.004 | -6.485
0 | 0.025 | 0.00506 | 0.004 | 4.994
0.5 | 0.085 | 0.00491 | 0.003 | 17.389
1 | 0.145 | 0.00684 | 0.003 | 21.263
1.5 | 0.205 | 0.00695 | 0.003 | 29.564
2 | 0.265 | 0.00715 | 0.002 | 37.104
2.5 | 0.325 | 0.00738 | 0.002 | 44.038
3 | 0.384 | 0.00746 | 0.002 | 51.428
3.5 | 0.442 | 0.00768 | 0.001 | 57.587
4 | 0.499 | 0.00832 | 0.001 | 59.957
4.5 | 0.554 | 0.00855 | 0.001 | 64.709
5 | 0.605 | 0.00879 | 0 | 68.859
5.5 | 0.652 | 0.00915 | 0 | 71.285
6 | 0.694 | 0.00941 | 0 | 73.7
6.5 | 0.728 | 0.00978 | -0.001 | 74.475
7 | 0.755 | 0.01028 | -0.001 | 73.438
7.5 | 0.769 | 0.01067 | -0.001 | 72.098
8 | 0.77 | 0.01122 | -0.002 | 68.661
8.5 | 0.758 | 0.01174 | -0.002 | 64.577
9 | 0.732 | 0.01237 | -0.002 | 59.198
9.5 | 0.693 | 0.01308 | -0.003 | 52.976
10 | 0.628 | 0.01492 | -0.003 | 42.093
10.5 | 0.532 | 0.02467 | -0.003 | 21.571
11 | 0.433 | 0.04788 | -0.003 | 9.037
11.5 | 0.356 | 0.05941 | -0.003 | 5.995
12 | 0.277 | 0.07161 | -0.003 | 3.868
12.5 | 0.191 | 0.07661 | -0.003 | 2.495
13 | 0.075 | 0.08147 | -0.003 | 0.926

## 110. Re 10M Mach 0.25 (2)
BIGFOIL.COM POLAR EXPORT
oa206
ONERA OA206 |  |  |  | Cl Max: | 1.3317 | at alpha= | 11.5 | deg
XFOIL ncrit=9 |  |  |  | L/D Max: | 116.837 | at alpha= | 7.5 | deg
Re: | 10000000 |  |  | Cd Min: | 0.28432 | at alpha= | -20 | deg
Mach: | 0.25 |  |  | Cl=0 at alpha= | -0.22848 | deg
|  |  |  | @ Cl=0.1, Cd= | 0.0054502
|  |  |  | @ Cl=0.4, Cd= | 0.0048178
|  |  |  | @ Cl=0.6, Cd= | 0.0059335
alpha (deg) | Cl | Cd | Cm | Cl/Cd
-20 | -1.0142 | 0.28432 | 0.1385 | -3.5671
-19.5 | -0.9964 | 0.27794 | 0.1339 | -3.5849
-19 | -0.9774 | 0.27058 | 0.1293 | -3.6122
-18.5 | -0.9592 | 0.2632 | 0.1247 | -3.6444
-18 | -0.9413 | 0.25557 | 0.1201 | -3.6831
-17.5 | -0.9247 | 0.24718 | 0.1153 | -3.741
-17 | -0.9077 | 0.23906 | 0.1107 | -3.797
-16.5 | -0.8929 | 0.22811 | 0.1057 | -3.9143
-16 | -0.8771 | 0.22053 | 0.1014 | -3.9772
-15.5 | -0.8603 | 0.2138 | 0.0975 | -4.0239
-15 | -0.8437 | 0.20699 | 0.0937 | -4.076
-14.5 | -0.8277 | 0.19991 | 0.09 | -4.1404
-14 | -0.8135 | 0.19204 | 0.0862 | -4.2361
-13.5 | -0.8011 | 0.1837 | 0.0824 | -4.3609
-13 | -0.7904 | 0.17469 | 0.0786 | -4.5246
-12.5 | -0.7934 | 0.16063 | 0.0734 | -4.9393
-12 | -0.7824 | 0.15303 | 0.0702 | -5.1127
-11.5 | -0.7731 | 0.14528 | 0.067 | -5.3214
-11 | -0.7691 | 0.13599 | 0.0631 | -5.6556
-9 | -0.8342 | 0.08332 | 0.0337 | -10.012
-8.5 | -0.8445 | 0.06759 | 0.0172 | -12.4945
-8 | -0.9411 | 0.0131 | 0.0051 | -71.8397
-7.5 | -0.8821 | 0.01168 | 0.006 | -75.5223
-7 | -0.8224 | 0.01047 | 0.0067 | -78.5482
-6.5 | -0.7635 | 0.00873 | 0.0073 | -87.457
-6 | -0.7033 | 0.00748 | 0.0078 | -94.0241
-5.5 | -0.6425 | 0.00682 | 0.0081 | -94.2082
-5 | -0.5816 | 0.00643 | 0.0083 | -90.451
-4.5 | -0.5208 | 0.00624 | 0.0083 | -83.4615
-4 | -0.46 | 0.00612 | 0.0082 | -75.1634
-3.5 | -0.3989 | 0.00578 | 0.008 | -69.0138
-3 | -0.3379 | 0.00559 | 0.0077 | -60.4472
-2.5 | -0.277 | 0.00554 | 0.0072 | -50
-2 | -0.2158 | 0.00557 | 0.0066 | -38.7433
-1.5 | -0.1544 | 0.00566 | 0.0058 | -27.2792
-1 | -0.0933 | 0.00577 | 0.005 | -16.1698
-0.5 | -0.0328 | 0.00578 | 0.0044 | -5.6747
0 | 0.0276 | 0.00574 | 0.0039 | 4.8084
1 | 0.15 | 0.00525 | 0.002 | 28.5714
1.5 | 0.2129 | 0.00464 | 0.0003 | 45.8836
2 | 0.275 | 0.00432 | -0.001 | 63.6574
2.5 | 0.3355 | 0.00457 | -0.0016 | 73.4136
3 | 0.3957 | 0.00479 | -0.0021 | 82.6096
3.5 | 0.456 | 0.00518 | -0.0026 | 88.0309
4 | 0.5163 | 0.00551 | -0.003 | 93.7024
4.5 | 0.5764 | 0.00582 | -0.0033 | 99.0378
5 | 0.6367 | 0.00611 | -0.0035 | 104.2062
5.5 | 0.6969 | 0.00641 | -0.0037 | 108.7207
6 | 0.7571 | 0.00675 | -0.0037 | 112.163
6.5 | 0.8176 | 0.00722 | -0.0038 | 113.241
7 | 0.8779 | 0.00766 | -0.0037 | 114.6084
7.5 | 0.9382 | 0.00803 | -0.0035 | 116.8369
8 | 0.9986 | 0.00859 | -0.0033 | 116.2515
8.5 | 1.0586 | 0.00936 | -0.0029 | 113.0983
9 | 1.1177 | 0.01044 | -0.0023 | 107.0594
10 | 1.2228 | 0.01585 | -0.0001 | 77.1483
10.5 | 1.2709 | 0.01857 | 0.0016 | 68.4383
11 | 1.3123 | 0.02262 | 0.003 | 58.015
11.5 | 1.3317 | 0.02929 | 0.0047 | 45.466
12 | 1.3134 | 0.03881 | 0.0057 | 33.8418
12.5 | 1.2772 | 0.04944 | -0.0008 | 25.8333
13 | 1.2252 | 0.07607 | -0.0232 | 16.1062
13.5 | 1.1281 | 0.10213 | -0.0384 | 11.0457
14 | 1.0042 | 0.13627 | -0.0574 | 7.3692
14.5 | 0.9765 | 0.15285 | -0.0656 | 6.3886
16 | 0.918 | 0.21119 | -0.093 | 4.3468
16.5 | 0.9272 | 0.22322 | -0.0986 | 4.1537

## 111. Re 10M Mach 0.50 (1)
BIGFOIL.COM POLAR EXPORT
oa206
ONERA OA206 |  |  |  | Cl Max: | 1.078 | at alpha= | 20 | deg
JavaFoil+Calcfoil stall+Eppler ext transition |  |  |  | L/D Max: | 67.036 | at alpha= | 5.5 | deg
Re: | 10000000 |  |  | Cd Min: | 0.00707 | at alpha= | 1.5 | deg
Mach: | 0.5 |  |  | Cl=0 at alpha= | -0.20896 | deg
|  |  |  | @ Cl=0.1, Cd= | 0.0079145
|  |  |  | @ Cl=0.4, Cd= | 0.0076552
|  |  |  | @ Cl=0.6, Cd= | 0.0097106
alpha (deg) | Cl | Cd | Cm | Cl/Cd
-20 | -1.058 | 0.13393 | 0.009 | -7.902
-19.5 | -1.023 | 0.14687 | 0.008 | -6.965
-19 | -0.997 | 0.13926 | 0.008 | -7.16
-18.5 | -0.976 | 0.12726 | 0.008 | -7.665
-18 | -0.96 | 0.11216 | 0.008 | -8.557
-17.5 | -0.96 | 0.08585 | 0.01 | -11.184
-17 | -0.896 | 0.11516 | 0.007 | -7.784
-16.5 | -0.89 | 0.0923 | 0.009 | -9.646
-16 | -0.956 | 0.0341 | 0.011 | -28.04
-15.5 | -0.82 | 0.09976 | 0.007 | -8.218
-15 | -0.856 | 0.05109 | 0.01 | -16.751
-14.5 | -0.764 | 0.0961 | 0.007 | -7.947
-14 | -0.744 | 0.08525 | 0.007 | -8.723
-13.5 | -0.822 | 0.02452 | 0.011 | -33.52
-13 | -0.683 | 0.08814 | 0.006 | -7.75
-12.5 | -0.659 | 0.08062 | 0.006 | -8.168
-12 | -0.638 | 0.07037 | 0.007 | -9.07
-11.5 | -0.727 | 0.0164 | 0.01 | -44.319
-11 | -0.577 | 0.07369 | 0.005 | -7.83
-10.5 | -0.551 | 0.06761 | 0.005 | -8.156
-10 | -0.528 | 0.061 | 0.006 | -8.649
-9.5 | -0.517 | 0.04587 | 0.007 | -11.265
-9 | -0.471 | 0.05994 | 0.005 | -7.855
-8.5 | -0.444 | 0.05629 | 0.005 | -7.89
-8 | -0.418 | 0.05213 | 0.005 | -8.018
-7.5 | -0.393 | 0.04718 | 0.005 | -8.332
-7 | -0.45 | 0.0103 | 0.008 | -43.708
-6.5 | -0.338 | 0.04355 | 0.004 | -7.772
-6 | -0.311 | 0.04137 | 0.004 | -7.527
-5.5 | -0.284 | 0.03971 | 0.004 | -7.163
-5 | -0.259 | 0.03603 | 0.004 | -7.194
-4.5 | -0.231 | 0.03712 | 0.004 | -6.215
-4 | -0.326 | 0.03594 | 0.003 | -9.061
-3.5 | -0.393 | 0.00851 | 0.006 | -46.184
-3 | -0.351 | 0.00848 | 0.006 | -41.375
-2.5 | -0.296 | 0.00837 | 0.006 | -35.39
-2 | -0.235 | 0.00815 | 0.005 | -28.769
-1.5 | -0.171 | 0.008 | 0.005 | -21.324
-1 | -0.105 | 0.00929 | 0.005 | -11.3
-0.5 | -0.039 | 0.00926 | 0.004 | -4.172
0 | 0.028 | 0.00827 | 0.004 | 3.415
0.5 | 0.095 | 0.00791 | 0.004 | 12.058
1 | 0.162 | 0.00797 | 0.003 | 20.401
1.5 | 0.229 | 0.00707 | 0.003 | 32.443
2 | 0.296 | 0.0073 | 0.003 | 40.593
2.5 | 0.363 | 0.00753 | 0.002 | 48.183
3 | 0.428 | 0.00775 | 0.002 | 55.244
3.5 | 0.492 | 0.00876 | 0.002 | 56.158
4 | 0.553 | 0.00942 | 0.001 | 58.674
4.5 | 0.608 | 0.00976 | 0.001 | 62.302
5 | 0.652 | 0.01014 | 0 | 64.269
5.5 | 0.671 | 0.01001 | 0 | 67.036
6 | 0.614 | 0.01068 | 0 | 57.445
6.5 | 0.446 | 0.01159 | -0.001 | 38.532
7 | 0.479 | 0.01239 | -0.001 | 38.697
7.5 | 0.512 | 0.01211 | -0.001 | 42.3
8 | 0.545 | 0.01312 | -0.002 | 41.564
8.5 | 0.566 | 0.01497 | -0.002 | 37.789
9 | 0.604 | 0.0144 | -0.003 | 41.943
9.5 | 0.617 | 0.01814 | -0.003 | 34.031
10 | 0.554 | 0.0622 | -0.002 | 8.904
10.5 | 0.674 | 0.02043 | -0.004 | 32.967
11 | 0.63 | 0.05262 | -0.003 | 11.978
11.5 | 0.629 | 0.07736 | -0.003 | 8.135
12 | 0.707 | 0.04427 | -0.004 | 15.979
12.5 | 0.697 | 0.07216 | -0.004 | 9.652
13 | 0.709 | 0.0897 | -0.004 | 7.902
13.5 | 0.761 | 0.07007 | -0.005 | 10.865
14 | 0.766 | 0.09214 | -0.004 | 8.316
14.5 | 0.801 | 0.08729 | -0.005 | 9.181
15 | 0.841 | 0.0805 | -0.006 | 10.447
15.5 | 0.839 | 0.10962 | -0.005 | 7.656
16 | 0.88 | 0.09843 | -0.006 | 8.942
16.5 | 0.893 | 0.11662 | -0.006 | 7.656
17 | 0.918 | 0.12689 | -0.006 | 7.234
17.5 | 0.945 | 0.1225 | -0.006 | 7.713
18 | 0.968 | 0.13248 | -0.006 | 7.31
18.5 | 0.998 | 0.13702 | -0.007 | 7.282
19 | 1.031 | 0.13041 | -0.007 | 7.902
19.5 | 1.05 | 0.14566 | -0.007 | 7.207
20 | 1.078 | 0.14954 | -0.008 | 7.207

## 112. Re 10M Mach 0.50 (2)
BIGFOIL.COM POLAR EXPORT
oa206
ONERA OA206 |  |  |  | Cl Max: | 1.1433 | at alpha= | 20 | deg
XFOIL ncrit=9 |  |  |  | L/D Max: | 111.199 | at alpha= | 5 | deg
Re: | 10000000 |  |  | Cd Min: | 0.31339 | at alpha= | -20 | deg
Mach: | 0.5 |  |  | Cl=0 at alpha= | -0.23512 | deg
|  |  |  | @ Cl=0.1, Cd= | 0.0056826
|  |  |  | @ Cl=0.4, Cd= | 0.004757
|  |  |  | @ Cl=0.6, Cd= | 0.0058889
alpha (deg) | Cl | Cd | Cm | Cl/Cd
-20 | -1.1153 | 0.31339 | 0.1615 | -3.5588
-19.5 | -1.0932 | 0.30536 | 0.1559 | -3.58
-19 | -1.0707 | 0.29685 | 0.1502 | -3.6069
-18.5 | -1.048 | 0.28799 | 0.1447 | -3.639
-18 | -1.025 | 0.2789 | 0.1392 | -3.6752
-17.5 | -1.0024 | 0.26992 | 0.1338 | -3.7137
-17 | -0.9806 | 0.26058 | 0.1282 | -3.7631
-16.5 | -0.9585 | 0.25133 | 0.1229 | -3.8137
-16 | -0.9368 | 0.242 | 0.1176 | -3.8711
-15.5 | -0.9158 | 0.23234 | 0.1124 | -3.9416
-15 | -0.8958 | 0.22215 | 0.1071 | -4.0324
-14.5 | -0.8749 | 0.2144 | 0.1026 | -4.0807
-14 | -0.8545 | 0.20623 | 0.0981 | -4.1434
-13.5 | -0.8349 | 0.19758 | 0.0936 | -4.2256
-13 | -0.8167 | 0.18862 | 0.0892 | -4.3299
-12.5 | -0.8 | 0.17962 | 0.0849 | -4.4538
-12 | -0.7846 | 0.17046 | 0.0807 | -4.6028
-11.5 | -0.7711 | 0.16108 | 0.0766 | -4.7871
-11 | -0.7611 | 0.15107 | 0.0724 | -5.0381
-10.5 | -0.7495 | 0.14206 | 0.0686 | -5.2759
-9.5 | -0.7281 | 0.12537 | 0.0615 | -5.8076
-9 | -0.7213 | 0.1173 | 0.0587 | -6.1492
-8.5 | -0.7148 | 0.10869 | 0.0551 | -6.5765
-8 | -0.7103 | 0.09975 | 0.051 | -7.1208
-7.5 | -0.7078 | 0.09053 | 0.0462 | -7.8184
-7 | -0.7086 | 0.08093 | 0.0399 | -8.7557
-6.5 | -0.7072 | 0.07005 | 0.0271 | -10.0956
-6 | -0.6929 | 0.05804 | 0.0164 | -11.9383
-5.5 | -0.6698 | 0.04571 | 0.0092 | -14.6532
-5 | -0.6327 | 0.03514 | 0.0062 | -18.0051
-4.5 | -0.5855 | 0.02537 | 0.0053 | -23.0784
-4 | -0.5299 | 0.01592 | 0.0056 | -33.2852
-3.5 | -0.466 | 0.00715 | 0.0057 | -65.1748
-3 | -0.3925 | 0.00608 | 0.0063 | -64.5559
-2.5 | -0.3197 | 0.00574 | 0.0066 | -55.6969
-2 | -0.2477 | 0.00569 | 0.0065 | -43.5325
-1.5 | -0.1762 | 0.00576 | 0.0059 | -30.5903
-0.5 | -0.0365 | 0.00584 | 0.0047 | -6.25
0 | 0.0324 | 0.0058 | 0.0042 | 5.5862
0.5 | 0.1015 | 0.00568 | 0.0035 | 17.8697
1 | 0.1718 | 0.00532 | 0.0022 | 32.2932
1.5 | 0.2444 | 0.00455 | -0.0001 | 53.7143
2 | 0.3148 | 0.00439 | -0.0011 | 71.7084
2.5 | 0.3844 | 0.00469 | -0.0015 | 81.9616
3 | 0.4542 | 0.00499 | -0.0018 | 91.022
3.5 | 0.5248 | 0.0055 | -0.0019 | 95.4182
4 | 0.5961 | 0.00587 | -0.0017 | 101.5503
4.5 | 0.6682 | 0.00622 | -0.0012 | 107.4277
5 | 0.7417 | 0.00667 | -0.0003 | 111.1994
5.5 | 0.8171 | 0.00744 | 0.0009 | 109.8253
6 | 0.892 | 0.00975 | 0.0028 | 91.4872
6.5 | 0.9421 | 0.01836 | 0.0045 | 51.3126
7 | 0.9545 | 0.03042 | 0.0045 | 31.3774
7.5 | 0.9414 | 0.04307 | 0.0005 | 21.8574
8 | 0.9216 | 0.05862 | -0.0141 | 15.7216
8.5 | 0.9036 | 0.07274 | -0.0268 | 12.4223
9 | 0.8868 | 0.08521 | -0.0351 | 10.4072
9.5 | 0.872 | 0.09733 | -0.0419 | 8.9592
10 | 0.8605 | 0.10924 | -0.048 | 7.8772
10.5 | 0.8529 | 0.12092 | -0.0536 | 7.0534
11 | 0.8497 | 0.13235 | -0.0589 | 6.4201
11.5 | 0.8513 | 0.14329 | -0.0638 | 5.9411
12 | 0.857 | 0.15364 | -0.0684 | 5.578
12.5 | 0.867 | 0.16338 | -0.073 | 5.3066
13 | 0.8756 | 0.17423 | -0.0782 | 5.0255
13.5 | 0.8894 | 0.18379 | -0.0828 | 4.8392
14 | 0.9017 | 0.19506 | -0.0883 | 4.6227
14.5 | 0.9168 | 0.20583 | -0.0937 | 4.4542
15 | 0.9335 | 0.21611 | -0.099 | 4.3196
15.5 | 0.9521 | 0.22605 | -0.1043 | 4.2119
16 | 0.9716 | 0.23591 | -0.1097 | 4.1185
16.5 | 0.992 | 0.24562 | -0.1151 | 4.0388
17 | 1.0131 | 0.25502 | -0.1205 | 3.9726
17.5 | 1.0347 | 0.26374 | -0.1259 | 3.9232
18 | 1.0563 | 0.2725 | -0.1314 | 3.8763
18.5 | 1.0776 | 0.28295 | -0.1374 | 3.8084
19 | 1.0994 | 0.2933 | -0.1434 | 3.7484
19.5 | 1.1214 | 0.30326 | -0.1494 | 3.6978
20 | 1.1433 | 0.31306 | -0.1555 | 3.652

## 113. Re 12M Mach 0.00 (1)
BIGFOIL.COM POLAR EXPORT
oa206
ONERA OA206 |  |  |  | Cl Max: | 0.818 | at alpha= | 9 | deg
JavaFoil+Calcfoil stall+Eppler ext transition |  |  |  | L/D Max: | 95.928 | at alpha= | 4.5 | deg
Re: | 12000000 |  |  | Cd Min: | 0.00516 | at alpha= | 1 | deg
Mach: | 0 |  |  | Cl=0 at alpha= | -0.2069 | deg
|  |  |  | @ Cl=0.1, Cd= | 0.0052731
|  |  |  | @ Cl=0.4, Cd= | 0.005325
|  |  |  | @ Cl=0.6, Cd= | 0.07685
alpha (deg) | Cl | Cd | Cm | Cl/Cd
-12 | -0.438 | 0.07933 | 0.005 | -5.525
-11.5 | -0.458 | 0.07482 | 0.005 | -6.115
-11 | -0.475 | 0.07045 | 0.005 | -6.743
-10.5 | -0.491 | 0.06644 | 0.004 | -7.388
-10 | -0.504 | 0.06266 | 0.004 | -8.051
-9.5 | -0.515 | 0.05932 | 0.004 | -8.687
-9 | -0.523 | 0.05579 | 0.004 | -9.372
-8.5 | -0.526 | 0.05276 | 0.004 | -9.976
-8 | -0.526 | 0.04941 | 0.004 | -10.643
-7.5 | -0.521 | 0.04589 | 0.004 | -11.363
-7 | -0.627 | 0.0098 | 0.007 | -64.007
-6.5 | -0.606 | 0.00949 | 0.007 | -63.826
-6 | -0.578 | 0.00926 | 0.007 | -62.397
-5.5 | -0.544 | 0.00582 | 0.007 | -93.502
-5 | -0.506 | 0.00576 | 0.006 | -87.827
-4.5 | -0.463 | 0.0057 | 0.006 | -81.337
-4 | -0.417 | 0.00564 | 0.006 | -73.937
-3.5 | -0.367 | 0.00558 | 0.006 | -65.859
-3 | -0.315 | 0.00572 | 0.005 | -55.114
-2.5 | -0.261 | 0.00569 | 0.005 | -45.891
-2 | -0.205 | 0.0057 | 0.005 | -35.977
-1.5 | -0.149 | 0.00565 | 0.004 | -26.275
-1 | -0.091 | 0.0056 | 0.004 | -16.3
-0.5 | -0.034 | 0.0056 | 0.004 | -5.982
0 | 0.024 | 0.00531 | 0.004 | 4.606
0.5 | 0.083 | 0.00532 | 0.003 | 15.537
1 | 0.141 | 0.00516 | 0.003 | 27.268
1.5 | 0.199 | 0.00521 | 0.003 | 38.169
2 | 0.257 | 0.00526 | 0.002 | 48.843
2.5 | 0.315 | 0.00527 | 0.002 | 59.74
3 | 0.372 | 0.00531 | 0.002 | 69.994
3.5 | 0.428 | 0.00534 | 0.001 | 80.192
4 | 0.484 | 0.00553 | 0.001 | 87.54
4.5 | 0.538 | 0.0056 | 0.001 | 95.928
5 | 0.589 | 0.0086 | 0 | 68.49
5.5 | 0.637 | 0.00891 | 0 | 71.455
6 | 0.681 | 0.00913 | 0 | 74.562
6.5 | 0.721 | 0.00945 | -0.001 | 76.275
7 | 0.755 | 0.00977 | -0.001 | 77.3
7.5 | 0.782 | 0.0101 | -0.001 | 77.437
8 | 0.802 | 0.01053 | -0.002 | 76.169
8.5 | 0.814 | 0.01094 | -0.002 | 74.38
9 | 0.818 | 0.01141 | -0.002 | 71.702
9.5 | 0.816 | 0.01196 | -0.003 | 68.212
10 | 0.806 | 0.01247 | -0.003 | 64.657
10.5 | 0.791 | 0.01305 | -0.003 | 60.645
11 | 0.759 | 0.0146 | -0.004 | 51.943
11.5 | 0.72 | 0.01725 | -0.004 | 41.723
12 | 0.675 | 0.02203 | -0.004 | 30.649
12.5 | 0.595 | 0.04894 | -0.004 | 12.161
13 | 0.555 | 0.06189 | -0.004 | 8.972
13.5 | 0.52 | 0.07318 | -0.004 | 7.104
14 | 0.493 | 0.07685 | -0.004 | 6.411

## 114. Re 12M Mach 0.00 (2)
BIGFOIL.COM POLAR EXPORT
oa206
ONERA OA206 |  |  |  | Cl Max: | 1.8641 | at alpha= | 18 | deg
XFOIL ncrit=9 |  |  |  | L/D Max: | 124.289 | at alpha= | 8.5 | deg
Re: | 12000000 |  |  | Cd Min: | 0.05571 | at alpha= | 19.5 | deg
Mach: | 0 |  |  | Cl=0 at alpha= | -0.22766 | deg
|  |  |  | @ Cl=0.1, Cd= | 0.0054461
|  |  |  | @ Cl=0.4, Cd= | 0.0047961
|  |  |  | @ Cl=0.6, Cd= | 0.0057528
alpha (deg) | Cl | Cd | Cm | Cl/Cd
-15.5 | -1.587 | 0.03273 | 0.0013 | -48.4876
-15 | -1.5701 | 0.02758 | 0.0035 | -56.9289
-14.5 | -1.5383 | 0.02424 | 0.0051 | -63.4612
-14 | -1.4999 | 0.02163 | 0.0062 | -69.3435
-13.5 | -1.4574 | 0.01949 | 0.0071 | -74.7768
-13 | -1.4121 | 0.01763 | 0.0078 | -80.0964
-12.5 | -1.3646 | 0.01602 | 0.0084 | -85.181
-12 | -1.3154 | 0.01462 | 0.0088 | -89.9726
-11.5 | -1.2706 | 0.01227 | 0.0099 | -103.5534
-11 | -1.219 | 0.01146 | 0.0103 | -106.37
-10 | -1.1121 | 0.01035 | 0.0106 | -107.4493
-9.5 | -1.0578 | 0.00989 | 0.0106 | -106.9565
-9 | -1.0031 | 0.00946 | 0.0106 | -106.0359
-8.5 | -0.948 | 0.00912 | 0.0106 | -103.9474
-8 | -0.8927 | 0.0087 | 0.0105 | -102.6092
-7.5 | -0.8371 | 0.00828 | 0.0104 | -101.099
-7 | -0.7814 | 0.00778 | 0.0103 | -100.437
-6.5 | -0.7254 | 0.00717 | 0.0102 | -101.1715
-6 | -0.6689 | 0.00659 | 0.01 | -101.5023
-5.5 | -0.612 | 0.0062 | 0.0097 | -98.7097
-5 | -0.555 | 0.00604 | 0.0094 | -91.8874
-3.5 | -0.3821 | 0.00561 | 0.0082 | -68.1105
-3 | -0.3239 | 0.00547 | 0.0076 | -59.2139
-2.5 | -0.2657 | 0.00548 | 0.007 | -48.4854
-2 | -0.2071 | 0.00554 | 0.0063 | -37.3827
-1.5 | -0.1482 | 0.00564 | 0.0055 | -26.2766
-1 | -0.0898 | 0.00568 | 0.0048 | -15.8099
-0.5 | -0.0317 | 0.00567 | 0.0043 | -5.5908
0 | 0.0265 | 0.00564 | 0.0037 | 4.6986
0.5 | 0.0849 | 0.00551 | 0.0031 | 15.4083
1 | 0.144 | 0.00526 | 0.0021 | 27.3764
1.5 | 0.2034 | 0.00499 | 0.0009 | 40.7615
2 | 0.2646 | 0.00435 | -0.001 | 60.8276
2.5 | 0.3229 | 0.00448 | -0.0016 | 72.0759
3 | 0.3808 | 0.00469 | -0.0022 | 81.194
3.5 | 0.4387 | 0.00501 | -0.0027 | 87.5649
4 | 0.4962 | 0.0053 | -0.0032 | 93.6226
4.5 | 0.5536 | 0.00555 | -0.0037 | 99.7477
5 | 0.6108 | 0.0058 | -0.0041 | 105.3103
5.5 | 0.6679 | 0.0061 | -0.0045 | 109.4918
6 | 0.7247 | 0.00634 | -0.0049 | 114.306
6.5 | 0.7814 | 0.00671 | -0.0052 | 116.4531
7 | 0.838 | 0.00709 | -0.0056 | 118.1946
7.5 | 0.8941 | 0.00737 | -0.006 | 121.3161
8 | 0.9499 | 0.00769 | -0.0063 | 123.5241
8.5 | 1.0055 | 0.00809 | -0.0066 | 124.2892
9 | 1.0605 | 0.00879 | -0.0068 | 120.6485
9.5 | 1.1148 | 0.00953 | -0.007 | 116.978
10 | 1.1682 | 0.01034 | -0.007 | 112.9787
11 | 1.272 | 0.01176 | -0.0067 | 108.1633
11.5 | 1.3245 | 0.01259 | -0.0068 | 105.2025
12 | 1.3764 | 0.01339 | -0.0069 | 102.7931
12.5 | 1.4275 | 0.01424 | -0.0069 | 100.2458
13 | 1.4779 | 0.0151 | -0.0068 | 97.8742
13.5 | 1.5273 | 0.01601 | -0.0067 | 95.3966
14 | 1.5756 | 0.01698 | -0.0064 | 92.7915
14.5 | 1.6227 | 0.01801 | -0.006 | 90.0999
15 | 1.6683 | 0.01912 | -0.0055 | 87.2542
15.5 | 1.712 | 0.02034 | -0.0049 | 84.1691
16 | 1.7533 | 0.0217 | -0.004 | 80.7972
16.5 | 1.7916 | 0.02321 | -0.0029 | 77.1909
17 | 1.8254 | 0.02496 | -0.0014 | 73.133
17.5 | 1.8535 | 0.02695 | 0.0005 | 68.7755
18 | 1.8641 | 0.02941 | 0.0043 | 63.3832
18.5 | 1.8544 | 0.03368 | 0.0073 | 55.0594
19 | 1.8365 | 0.04083 | 0.006 | 44.9792
19.5 | 1.7883 | 0.05571 | -0.0036 | 32.1002

## 115. Re 12M Mach 0.10 (1)
BIGFOIL.COM POLAR EXPORT
oa206
ONERA OA206 |  |  |  | Cl Max: | 0.81 | at alpha= | 9 | deg
JavaFoil+Calcfoil stall+Eppler ext transition |  |  |  | L/D Max: | 88.873 | at alpha= | 4 | deg
Re: | 12000000 |  |  | Cd Min: | 0.00516 | at alpha= | 1 | deg
Mach: | 0.1 |  |  | Cl=0 at alpha= | -0.21186 | deg
|  |  |  | @ Cl=0.1, Cd= | 0.0052519
|  |  |  | @ Cl=0.4, Cd= | 0.0053086
|  |  |  | @ Cl=0.6, Cd= | 0.08095
alpha (deg) | Cl | Cd | Cm | Cl/Cd
-11.5 | -0.426 | 0.0752 | 0.005 | -5.665
-11 | -0.447 | 0.0708 | 0.005 | -6.31
-10.5 | -0.466 | 0.06701 | 0.004 | -6.953
-10 | -0.483 | 0.06319 | 0.004 | -7.645
-9.5 | -0.497 | 0.05955 | 0.004 | -8.352
-9 | -0.508 | 0.05605 | 0.004 | -9.069
-8.5 | -0.515 | 0.05297 | 0.004 | -9.721
-8 | -0.517 | 0.04978 | 0.004 | -10.388
-7.5 | -0.515 | 0.04651 | 0.004 | -11.066
-7 | -0.51 | 0.04139 | 0.004 | -12.327
-6.5 | -0.603 | 0.00961 | 0.007 | -62.768
-6 | -0.577 | 0.0093 | 0.007 | -61.962
-5.5 | -0.544 | 0.00911 | 0.007 | -59.741
-5 | -0.507 | 0.00576 | 0.006 | -88.038
-4.5 | -0.465 | 0.00568 | 0.006 | -81.728
-4 | -0.418 | 0.00562 | 0.006 | -74.479
-3.5 | -0.369 | 0.00556 | 0.006 | -66.363
-3 | -0.317 | 0.00567 | 0.005 | -55.853
-2.5 | -0.262 | 0.00568 | 0.005 | -46.159
-2 | -0.206 | 0.00563 | 0.005 | -36.64
-1.5 | -0.149 | 0.00563 | 0.004 | -26.491
-1 | -0.092 | 0.00558 | 0.004 | -16.434
-0.5 | -0.034 | 0.00559 | 0.004 | -6.022
0 | 0.025 | 0.00531 | 0.004 | 4.636
0.5 | 0.083 | 0.00529 | 0.003 | 15.715
1 | 0.141 | 0.00516 | 0.003 | 27.442
1.5 | 0.2 | 0.0052 | 0.003 | 38.418
2 | 0.258 | 0.00521 | 0.002 | 49.528
2.5 | 0.316 | 0.00525 | 0.002 | 60.176
3 | 0.374 | 0.00529 | 0.002 | 70.628
3.5 | 0.43 | 0.00533 | 0.001 | 80.698
4 | 0.486 | 0.00547 | 0.001 | 88.873
4.5 | 0.54 | 0.00844 | 0.001 | 63.986
5 | 0.591 | 0.00865 | 0 | 68.384
5.5 | 0.639 | 0.00887 | 0 | 72.063
6 | 0.683 | 0.00918 | 0 | 74.383
6.5 | 0.722 | 0.00951 | -0.001 | 75.991
7 | 0.756 | 0.00983 | -0.001 | 76.874
7.5 | 0.781 | 0.01017 | -0.001 | 76.847
8 | 0.799 | 0.01061 | -0.002 | 75.321
8.5 | 0.808 | 0.01102 | -0.002 | 73.382
9 | 0.81 | 0.01149 | -0.002 | 70.49
9.5 | 0.803 | 0.01204 | -0.003 | 66.715
10 | 0.79 | 0.01261 | -0.003 | 62.602
10.5 | 0.77 | 0.01324 | -0.003 | 58.136
11 | 0.729 | 0.01513 | -0.004 | 48.213
11.5 | 0.689 | 0.01743 | -0.004 | 39.54
12 | 0.624 | 0.02832 | -0.004 | 22.04
12.5 | 0.559 | 0.04982 | -0.004 | 11.216
13 | 0.515 | 0.06412 | -0.004 | 8.025
13.5 | 0.475 | 0.07716 | -0.004 | 6.159
14 | 0.445 | 0.08095 | -0.004 | 5.499

## 116. Re 12M Mach 0.10 (2)
BIGFOIL.COM POLAR EXPORT
oa206
ONERA OA206 |  |  |  | Cl Max: | 1.8121 | at alpha= | 17 | deg
XFOIL ncrit=9 |  |  |  | L/D Max: | 123.535 | at alpha= | 8 | deg
Re: | 12000000 |  |  | Cd Min: | 0.26397 | at alpha= | 19.5 | deg
Mach: | 0.1 |  |  | Cl=0 at alpha= | -0.22735 | deg
|  |  |  | @ Cl=0.1, Cd= | 0.0054487
|  |  |  | @ Cl=0.4, Cd= | 0.0047886
|  |  |  | @ Cl=0.6, Cd= | 0.0057558
alpha (deg) | Cl | Cd | Cm | Cl/Cd
-13 | -1.4055 | 0.02417 | 0.0039 | -58.1506
-12.5 | -1.3692 | 0.01998 | 0.0052 | -68.5285
-12 | -1.3245 | 0.01725 | 0.0061 | -76.7826
-11.5 | -1.2799 | 0.01481 | 0.0075 | -86.4213
-11 | -1.2321 | 0.01231 | 0.0085 | -100.0894
-10.5 | -1.1789 | 0.01136 | 0.0089 | -103.7764
-10 | -1.124 | 0.01071 | 0.0092 | -104.9486
-9.5 | -1.0687 | 0.0102 | 0.0095 | -104.7745
-9 | -1.013 | 0.00972 | 0.0097 | -104.2181
-8.5 | -0.9569 | 0.00935 | 0.0098 | -102.3422
-8 | -0.9008 | 0.00891 | 0.0099 | -101.0999
-7.5 | -0.8443 | 0.00848 | 0.0099 | -99.5637
-7 | -0.7879 | 0.00794 | 0.0099 | -99.2317
-6.5 | -0.7312 | 0.00734 | 0.0098 | -99.6185
-6 | -0.6741 | 0.00669 | 0.0097 | -100.7623
-5.5 | -0.6166 | 0.00625 | 0.0095 | -98.656
-5 | -0.559 | 0.00606 | 0.0093 | -92.2442
-4.5 | -0.5011 | 0.00595 | 0.0089 | -84.2185
-4 | -0.4431 | 0.00583 | 0.0086 | -76.0034
-3.5 | -0.3846 | 0.00563 | 0.0081 | -68.3126
-3 | -0.326 | 0.00547 | 0.0076 | -59.5978
-2.5 | -0.2673 | 0.00549 | 0.007 | -48.6885
-2 | -0.2083 | 0.00555 | 0.0063 | -37.5315
-1.5 | -0.1491 | 0.00564 | 0.0055 | -26.4362
-1 | -0.0903 | 0.00568 | 0.0048 | -15.8979
-0.5 | -0.0319 | 0.00567 | 0.0043 | -5.6261
0 | 0.0266 | 0.00564 | 0.0037 | 4.7163
0.5 | 0.0854 | 0.00551 | 0.0031 | 15.4991
1 | 0.1449 | 0.00526 | 0.0021 | 27.5475
1.5 | 0.2047 | 0.00498 | 0.0009 | 41.1044
2 | 0.2662 | 0.00435 | -0.001 | 61.1954
2.5 | 0.3249 | 0.00449 | -0.0016 | 72.3608
3 | 0.3831 | 0.0047 | -0.0022 | 81.5106
4 | 0.4994 | 0.00531 | -0.0032 | 94.049
4.5 | 0.5572 | 0.00557 | -0.0036 | 100.0359
5 | 0.6148 | 0.00582 | -0.004 | 105.6357
6 | 0.7297 | 0.00637 | -0.0047 | 114.5526
6.5 | 0.787 | 0.00675 | -0.005 | 116.5926
7 | 0.8441 | 0.00713 | -0.0054 | 118.3871
7.5 | 0.9009 | 0.00741 | -0.0056 | 121.5789
8 | 0.9574 | 0.00775 | -0.0059 | 123.5355
8.5 | 1.0137 | 0.00826 | -0.0061 | 122.724
9 | 1.0694 | 0.00897 | -0.0062 | 119.2196
9.5 | 1.1242 | 0.00983 | -0.0063 | 114.3642
10 | 1.1784 | 0.01067 | -0.0062 | 110.4405
11 | 1.2834 | 0.01224 | -0.0056 | 104.8529
11.5 | 1.3366 | 0.01315 | -0.0055 | 101.6426
12 | 1.3892 | 0.01404 | -0.0054 | 98.9459
12.5 | 1.4409 | 0.01498 | -0.0052 | 96.1883
13 | 1.4919 | 0.01594 | -0.0049 | 93.5947
13.5 | 1.5418 | 0.01697 | -0.0044 | 90.8544
14 | 1.5904 | 0.01809 | -0.0039 | 87.916
14.5 | 1.6374 | 0.01932 | -0.0032 | 84.7516
15 | 1.6823 | 0.02068 | -0.0023 | 81.3491
15.5 | 1.7243 | 0.02224 | -0.0012 | 77.5315
16 | 1.7622 | 0.02405 | 0.0002 | 73.2723
16.5 | 1.7937 | 0.02625 | 0.0021 | 68.3314
17 | 1.8121 | 0.02917 | 0.0049 | 62.122
17.5 | 1.7938 | 0.03381 | 0.0094 | 53.0553
18 | 1.7481 | 0.04492 | 0.0055 | 38.9159
18.5 | 1.7 | 0.06217 | -0.0076 | 27.3444
19 | 1.0067 | 0.24106 | -0.1122 | 4.1761
19.5 | 1.0065 | 0.26397 | -0.1222 | 3.8129

## 117. Re 12M Mach 0.25 (1)
BIGFOIL.COM POLAR EXPORT
oa206
ONERA OA206 |  |  |  | Cl Max: | 0.77 | at alpha= | 8 | deg
JavaFoil+Calcfoil stall+Eppler ext transition |  |  |  | L/D Max: | 75.694 | at alpha= | 6.5 | deg
Re: | 12000000 |  |  | Cd Min: | 0.00495 | at alpha= | 1.5 | deg
Mach: | 0.25 |  |  | Cl=0 at alpha= | -0.20833 | deg
|  |  |  | @ Cl=0.1, Cd= | 0.07851
|  |  |  | @ Cl=0.4, Cd= | 0.07851
|  |  |  | @ Cl=0.6, Cd= | 0.07851
alpha (deg) | Cl | Cd | Cm | Cl/Cd
-11 | -0.164 | 0.07348 | 0.005 | -2.239
-10.5 | -0.231 | 0.06927 | 0.004 | -3.333
-10 | -0.287 | 0.06542 | 0.004 | -4.38
-9.5 | -0.336 | 0.06155 | 0.004 | -5.453
-9 | -0.378 | 0.0578 | 0.004 | -6.547
-8.5 | -0.414 | 0.05417 | 0.004 | -7.647
-8 | -0.442 | 0.05092 | 0.004 | -8.678
-7.5 | -0.461 | 0.048 | 0.004 | -9.594
-7 | -0.47 | 0.0452 | 0.004 | -10.396
-6.5 | -0.468 | 0.04221 | 0.004 | -11.098
-6 | -0.563 | 0.00939 | 0.007 | -59.918
-5.5 | -0.539 | 0.00922 | 0.007 | -58.494
-5 | -0.508 | 0.00892 | 0.007 | -56.954
-4.5 | -0.47 | 0.00852 | 0.006 | -55.086
-4 | -0.425 | 0.0084 | 0.006 | -50.639
-3.5 | -0.377 | 0.00828 | 0.006 | -45.501
-3 | -0.324 | 0.00819 | 0.005 | -39.569
-2.5 | -0.269 | 0.008 | 0.005 | -33.608
-2 | -0.212 | 0.00791 | 0.005 | -26.752
-1.5 | -0.153 | 0.00534 | 0.005 | -28.695
-1 | -0.094 | 0.00535 | 0.004 | -17.605
-0.5 | -0.035 | 0.00529 | 0.004 | -6.537
0 | 0.025 | 0.00507 | 0.004 | 4.989
0.5 | 0.085 | 0.00504 | 0.003 | 16.922
1 | 0.145 | 0.00496 | 0.003 | 29.311
1.5 | 0.205 | 0.00495 | 0.003 | 41.474
2 | 0.265 | 0.00712 | 0.002 | 37.271
2.5 | 0.325 | 0.00733 | 0.002 | 44.325
3 | 0.384 | 0.00741 | 0.002 | 51.838
3.5 | 0.442 | 0.0076 | 0.001 | 58.133
4 | 0.499 | 0.00821 | 0.001 | 60.785
4.5 | 0.554 | 0.00843 | 0.001 | 65.631
5 | 0.605 | 0.00866 | 0 | 69.853
5.5 | 0.652 | 0.00901 | 0 | 72.33
6 | 0.694 | 0.00927 | 0 | 74.838
6.5 | 0.728 | 0.00962 | -0.001 | 75.694
7 | 0.755 | 0.00999 | -0.001 | 75.579
7.5 | 0.769 | 0.01048 | -0.001 | 73.409
8 | 0.77 | 0.01093 | -0.002 | 70.504
8.5 | 0.758 | 0.01145 | -0.002 | 66.244
9 | 0.732 | 0.01209 | -0.002 | 60.567
9.5 | 0.693 | 0.01274 | -0.003 | 54.419
10 | 0.629 | 0.01462 | -0.003 | 43.022
10.5 | 0.552 | 0.01806 | -0.003 | 30.575
11 | 0.437 | 0.04425 | -0.003 | 9.866
11.5 | 0.359 | 0.05575 | -0.003 | 6.439
12 | 0.279 | 0.06819 | -0.003 | 4.086
12.5 | 0.192 | 0.07362 | -0.003 | 2.609
13 | 0.076 | 0.07851 | -0.003 | 0.965

## 118. Re 12M Mach 0.25 (2)
BIGFOIL.COM POLAR EXPORT
oa206
ONERA OA206 |  |  |  | Cl Max: | 1.3649 | at alpha= | 12 | deg
XFOIL ncrit=9 |  |  |  | L/D Max: | 121.37 | at alpha= | 7.5 | deg
Re: | 12000000 |  |  | Cd Min: | 0.13074 | at alpha= | 14.5 | deg
Mach: | 0.25 |  |  | Cl=0 at alpha= | -99 | deg
|  |  |  | @ Cl=0.1, Cd= | 0.0054805
|  |  |  | @ Cl=0.4, Cd= | 0.0047438
|  |  |  | @ Cl=0.6, Cd= | 0.0057734
alpha (deg) | Cl | Cd | Cm | Cl/Cd
0 | 0.0277 | 0.00565 | 0.0038 | 4.9027
0.5 | 0.0883 | 0.00553 | 0.0032 | 15.9675
1 | 0.1497 | 0.00527 | 0.0021 | 28.4061
1.5 | 0.2116 | 0.00495 | 0.0009 | 42.7475
2 | 0.2751 | 0.00435 | -0.001 | 63.2414
2.5 | 0.3357 | 0.00451 | -0.0016 | 74.4346
3 | 0.396 | 0.00472 | -0.0021 | 83.8983
3.5 | 0.4564 | 0.00508 | -0.0026 | 89.8425
4 | 0.5167 | 0.00538 | -0.003 | 96.0409
4.5 | 0.5769 | 0.00567 | -0.0033 | 101.746
5 | 0.6372 | 0.00594 | -0.0036 | 107.2727
5.5 | 0.6975 | 0.00622 | -0.0037 | 112.1383
6 | 0.7579 | 0.00657 | -0.0038 | 115.3577
7 | 0.8788 | 0.00736 | -0.0038 | 119.4022
7.5 | 0.9394 | 0.00774 | -0.0037 | 121.3695
8 | 0.9998 | 0.0083 | -0.0035 | 120.4578
8.5 | 1.0601 | 0.00913 | -0.0031 | 116.1117
9 | 1.1194 | 0.01036 | -0.0026 | 108.0502
9.5 | 1.1755 | 0.01244 | -0.0017 | 94.4936
10.5 | 1.2834 | 0.01639 | 0.0007 | 78.3038
11 | 1.3301 | 0.01929 | 0.0024 | 68.9528
11.5 | 1.364 | 0.02431 | 0.0042 | 56.1086
12 | 1.3649 | 0.0327 | 0.0062 | 41.7401
12.5 | 1.3334 | 0.0413 | 0.0071 | 32.2857
13 | 1.304 | 0.05783 | -0.0102 | 22.5489
13.5 | 1.2568 | 0.07919 | -0.024 | 15.8707
14 | 1.1916 | 0.09892 | -0.035 | 12.0461
14.5 | 1.0703 | 0.13074 | -0.0534 | 8.1865

## 119. Re 12M Mach 0.50 (1)
BIGFOIL.COM POLAR EXPORT
oa206
ONERA OA206 |  |  |  | Cl Max: | 1.073 | at alpha= | 20 | deg
JavaFoil+Calcfoil stall+Eppler ext transition |  |  |  | L/D Max: | 69.273 | at alpha= | 5 | deg
Re: | 12000000 |  |  | Cd Min: | 0.00672 | at alpha= | 0 | deg
Mach: | 0.5 |  |  | Cl=0 at alpha= | -0.20896 | deg
|  |  |  | @ Cl=0.1, Cd= | 0.0068652
|  |  |  | @ Cl=0.4, Cd= | 0.0075895
|  |  |  | @ Cl=0.6, Cd= | 0.0089247
alpha (deg) | Cl | Cd | Cm | Cl/Cd
-20 | -1.059 | 0.13902 | 0.009 | -7.616
-19.5 | -1.024 | 0.14451 | 0.008 | -7.087
-19 | -0.999 | 0.13632 | 0.008 | -7.326
-18.5 | -0.982 | 0.12088 | 0.008 | -8.121
-18 | -0.976 | 0.09753 | 0.009 | -10.012
-17.5 | -1.006 | 0.05499 | 0.011 | -18.298
-17 | -0.9 | 0.11156 | 0.008 | -8.065
-16.5 | -0.911 | 0.07629 | 0.009 | -11.939
-16 | -0.99 | 0.02343 | 0.012 | -42.265
-15.5 | -0.825 | 0.09489 | 0.008 | -8.693
-15 | -0.919 | 0.02473 | 0.011 | -37.179
-14.5 | -0.766 | 0.09412 | 0.007 | -8.134
-14 | -0.751 | 0.07944 | 0.008 | -9.449
-13.5 | -0.853 | 0.01789 | 0.011 | -47.666
-13 | -0.684 | 0.08687 | 0.006 | -7.869
-12.5 | -0.66 | 0.07861 | 0.006 | -8.392
-12 | -0.646 | 0.06463 | 0.007 | -9.989
-11.5 | -0.738 | 0.01464 | 0.011 | -50.424
-11 | -0.577 | 0.07298 | 0.005 | -7.912
-10.5 | -0.552 | 0.06663 | 0.005 | -8.283
-10 | -0.529 | 0.05903 | 0.006 | -8.965
-9.5 | -0.614 | 0.01226 | 0.01 | -50.111
-9 | -0.471 | 0.05887 | 0.005 | -8.003
-8.5 | -0.444 | 0.05574 | 0.005 | -7.974
-8 | -0.418 | 0.05168 | 0.005 | -8.093
-7.5 | -0.394 | 0.04632 | 0.005 | -8.506
-7 | -0.45 | 0.01012 | 0.008 | -44.502
-6.5 | -0.339 | 0.04287 | 0.004 | -7.908
-6 | -0.312 | 0.04067 | 0.004 | -7.672
-5.5 | -0.285 | 0.03932 | 0.004 | -7.242
-5 | -0.318 | 0.00925 | 0.007 | -34.42
-4.5 | -0.231 | 0.0361 | 0.004 | -6.395
-4 | -0.326 | 0.03467 | 0.003 | -9.404
-3.5 | -0.393 | 0.00838 | 0.006 | -46.883
-3 | -0.351 | 0.00849 | 0.006 | -41.337
-2.5 | -0.296 | 0.00823 | 0.006 | -35.981
-2 | -0.235 | 0.00801 | 0.005 | -29.275
-1.5 | -0.171 | 0.00788 | 0.005 | -21.643
-1 | -0.105 | 0.00768 | 0.005 | -13.678
-0.5 | -0.039 | 0.00913 | 0.004 | -4.233
0 | 0.028 | 0.00672 | 0.004 | 4.203
0.5 | 0.095 | 0.00686 | 0.004 | 13.911
1 | 0.162 | 0.00693 | 0.003 | 23.442
1.5 | 0.229 | 0.00705 | 0.003 | 32.548
2 | 0.296 | 0.00726 | 0.003 | 40.825
2.5 | 0.363 | 0.00747 | 0.002 | 48.588
3 | 0.428 | 0.00768 | 0.002 | 55.771
3.5 | 0.492 | 0.00793 | 0.002 | 62.055
4 | 0.553 | 0.0086 | 0.001 | 64.278
4.5 | 0.608 | 0.00898 | 0.001 | 67.705
5 | 0.652 | 0.00941 | 0 | 69.273
5.5 | 0.671 | 0.00985 | 0 | 68.132
6 | 0.614 | 0.0105 | 0 | 58.449
6.5 | 0.446 | 0.01083 | -0.001 | 41.212
7 | 0.479 | 0.01212 | -0.001 | 39.547
7.5 | 0.512 | 0.01181 | -0.001 | 43.399
8 | 0.545 | 0.01276 | -0.002 | 42.731
8.5 | 0.569 | 0.01425 | -0.002 | 39.923
9 | 0.611 | 0.01351 | -0.003 | 45.231
9.5 | 0.623 | 0.01682 | -0.003 | 37.048
10 | 0.558 | 0.05901 | -0.002 | 9.453
10.5 | 0.682 | 0.01851 | -0.004 | 36.826
11 | 0.639 | 0.04709 | -0.003 | 13.565
11.5 | 0.632 | 0.07497 | -0.003 | 8.425
12 | 0.727 | 0.03474 | -0.005 | 20.936
12.5 | 0.703 | 0.06716 | -0.004 | 10.467
13 | 0.711 | 0.0872 | -0.004 | 8.151
13.5 | 0.769 | 0.0645 | -0.005 | 11.921
14 | 0.77 | 0.08851 | -0.005 | 8.7
14.5 | 0.809 | 0.08068 | -0.005 | 10.029
15 | 0.85 | 0.07353 | -0.006 | 11.557
15.5 | 0.842 | 0.10651 | -0.005 | 7.905
16 | 0.89 | 0.08957 | -0.006 | 9.942
16.5 | 0.897 | 0.11207 | -0.006 | 8.002
17 | 0.919 | 0.1245 | -0.006 | 7.381
17.5 | 0.948 | 0.12561 | -0.006 | 7.548
18 | 0.971 | 0.13817 | -0.006 | 7.024
18.5 | 0.997 | 0.14486 | -0.007 | 6.879
19 | 1.023 | 0.14749 | -0.007 | 6.939
19.5 | 1.047 | 0.16112 | -0.007 | 6.496
20 | 1.073 | 0.16764 | -0.008 | 6.4

## 120. Re 12M Mach 0.50 (2)
BIGFOIL.COM POLAR EXPORT
oa206
ONERA OA206 |  |  |  | Cl Max: | 1.144 | at alpha= | 20 | deg
XFOIL ncrit=9 |  |  |  | L/D Max: | 115.28 | at alpha= | 5 | deg
Re: | 12000000 |  |  | Cd Min: | 0.31364 | at alpha= | -20 | deg
Mach: | 0.5 |  |  | Cl=0 at alpha= | -0.23512 | deg
|  |  |  | @ Cl=0.1, Cd= | 0.0056213
|  |  |  | @ Cl=0.4, Cd= | 0.0046538
|  |  |  | @ Cl=0.6, Cd= | 0.0057174
alpha (deg) | Cl | Cd | Cm | Cl/Cd
-20 | -1.1155 | 0.31364 | 0.1617 | -3.5566
-19.5 | -1.0934 | 0.30519 | 0.156 | -3.5827
-19 | -1.071 | 0.29677 | 0.1504 | -3.6089
-18.5 | -1.0486 | 0.28824 | 0.1448 | -3.6379
-18 | -1.026 | 0.27917 | 0.1393 | -3.6752
-17.5 | -1.0035 | 0.27003 | 0.1338 | -3.7163
-17 | -0.9812 | 0.26084 | 0.1284 | -3.7617
-16.5 | -0.959 | 0.25155 | 0.1231 | -3.8124
-16 | -0.9374 | 0.24205 | 0.1178 | -3.8728
-15.5 | -0.9164 | 0.23232 | 0.1125 | -3.9446
-14.5 | -0.8759 | 0.21409 | 0.1027 | -4.0913
-14 | -0.8554 | 0.20599 | 0.0982 | -4.1526
-13.5 | -0.8358 | 0.19751 | 0.0938 | -4.2317
-13 | -0.8176 | 0.1886 | 0.0894 | -4.3351
-12.5 | -0.801 | 0.17956 | 0.0851 | -4.4609
-12 | -0.7857 | 0.17035 | 0.0809 | -4.6123
-11.5 | -0.7727 | 0.1608 | 0.0767 | -4.8053
-11 | -0.7625 | 0.15095 | 0.0725 | -5.0513
-10.5 | -0.7517 | 0.14172 | 0.0687 | -5.3041
-10 | -0.7433 | 0.13263 | 0.0649 | -5.6043
-9.5 | -0.734 | 0.12512 | 0.0624 | -5.8664
-9 | -0.7252 | 0.11682 | 0.059 | -6.2078
-8.5 | -0.7183 | 0.10823 | 0.0553 | -6.6368
-8 | -0.7138 | 0.09924 | 0.0511 | -7.1927
-7.5 | -0.7118 | 0.08992 | 0.0461 | -7.9159
-7 | -0.7131 | 0.08025 | 0.0396 | -8.886
-6.5 | -0.7106 | 0.06929 | 0.0264 | -10.2554
-6 | -0.696 | 0.05721 | 0.0158 | -12.1657
-5.5 | -0.6722 | 0.04496 | 0.009 | -14.9511
-5 | -0.6351 | 0.03417 | 0.006 | -18.5865
-4.5 | -0.5882 | 0.02395 | 0.0052 | -24.5595
-4 | -0.5323 | 0.01408 | 0.0055 | -37.8054
-3.5 | -0.4662 | 0.00673 | 0.0055 | -69.2719
-3 | -0.3924 | 0.00601 | 0.0062 | -65.2912
-2.5 | -0.3192 | 0.00567 | 0.0063 | -56.2963
-1.5 | -0.1756 | 0.00576 | 0.0055 | -30.4861
-1 | -0.1056 | 0.00576 | 0.0051 | -18.3333
-0.5 | -0.0365 | 0.00572 | 0.0047 | -6.3811
0 | 0.0324 | 0.00569 | 0.0042 | 5.6942
0.5 | 0.1013 | 0.00562 | 0.0035 | 18.0249
1.5 | 0.243 | 0.00483 | 0.0006 | 50.3106
2 | 0.315 | 0.00438 | -0.0011 | 71.9178
2.5 | 0.3846 | 0.00459 | -0.0015 | 83.7908
3 | 0.4546 | 0.00488 | -0.0018 | 93.1557
3.5 | 0.5253 | 0.00536 | -0.002 | 98.0037
4 | 0.5965 | 0.0057 | -0.0018 | 104.6491
4.5 | 0.6689 | 0.00606 | -0.0013 | 110.3795
5 | 0.7424 | 0.00644 | -0.0004 | 115.2795
5.5 | 0.8179 | 0.0071 | 0.0009 | 115.1972
6 | 0.8937 | 0.00933 | 0.0026 | 95.7878
6.5 | 0.9452 | 0.01786 | 0.0044 | 52.9227
7 | 0.9583 | 0.02991 | 0.0044 | 32.0395
7.5 | 0.9462 | 0.04245 | 0.0007 | 22.2898
8 | 0.9257 | 0.05721 | -0.0121 | 16.1807
8.5 | 0.9104 | 0.07224 | -0.027 | 12.6024
9 | 0.8929 | 0.08432 | -0.0346 | 10.5894
9.5 | 0.8783 | 0.09634 | -0.0415 | 9.1167
10 | 0.8669 | 0.10813 | -0.0476 | 8.0172
10.5 | 0.8592 | 0.11973 | -0.0532 | 7.1761
11 | 0.8557 | 0.1311 | -0.0584 | 6.5271
11.5 | 0.8567 | 0.14203 | -0.0634 | 6.0318
12 | 0.8616 | 0.1525 | -0.0681 | 5.6498
12.5 | 0.87 | 0.16264 | -0.0728 | 5.3492
13 | 0.878 | 0.17363 | -0.0781 | 5.0567
13.5 | 0.8914 | 0.18321 | -0.0827 | 4.8655
14 | 0.9033 | 0.19457 | -0.0882 | 4.6425
14.5 | 0.918 | 0.2055 | -0.0937 | 4.4672
15 | 0.9343 | 0.21601 | -0.0991 | 4.3253
15.5 | 0.9527 | 0.22601 | -0.1044 | 4.2153
16 | 0.9722 | 0.23593 | -0.1098 | 4.1207
16.5 | 0.9926 | 0.24557 | -0.1152 | 4.042
17 | 1.0137 | 0.25479 | -0.1206 | 3.9786
17.5 | 1.0353 | 0.26338 | -0.1259 | 3.9308
18.5 | 1.078 | 0.28312 | -0.1375 | 3.8076
19 | 1.0998 | 0.29344 | -0.1435 | 3.748
19.5 | 1.1219 | 0.30354 | -0.1495 | 3.6961
20 | 1.144 | 0.31341 | -0.1555 | 3.6502

## 121. Re 14M Mach 0.00 (1)
BIGFOIL.COM POLAR EXPORT
oa206
ONERA OA206 |  |  |  | Cl Max: | 0.818 | at alpha= | 9 | deg
JavaFoil+Calcfoil stall+Eppler ext transition |  |  |  | L/D Max: | 104.505 | at alpha= | 5 | deg
Re: | 14000000 |  |  | Cd Min: | 0.00522 | at alpha= | 1.5 | deg
Mach: | 0 |  |  | Cl=0 at alpha= | -0.2069 | deg
|  |  |  | @ Cl=0.1, Cd= | 0.00533
|  |  |  | @ Cl=0.4, Cd= | 0.00534
|  |  |  | @ Cl=0.6, Cd= | 0.07492
alpha (deg) | Cl | Cd | Cm | Cl/Cd
-12 | -0.439 | 0.07878 | 0.005 | -5.567
-11.5 | -0.458 | 0.07404 | 0.005 | -6.182
-11 | -0.475 | 0.06981 | 0.005 | -6.808
-10.5 | -0.491 | 0.06611 | 0.005 | -7.427
-10 | -0.505 | 0.06233 | 0.004 | -8.097
-9.5 | -0.515 | 0.05892 | 0.004 | -8.749
-9 | -0.523 | 0.05521 | 0.004 | -9.48
-8.5 | -0.527 | 0.05218 | 0.004 | -10.098
-8 | -0.526 | 0.049 | 0.004 | -10.745
-7.5 | -0.523 | 0.04465 | 0.004 | -11.721
-7 | -0.627 | 0.00968 | 0.007 | -64.814
-6.5 | -0.606 | 0.0094 | 0.007 | -64.444
-6 | -0.578 | 0.00584 | 0.007 | -98.968
-5.5 | -0.544 | 0.00579 | 0.007 | -93.958
-5 | -0.506 | 0.00573 | 0.006 | -88.297
-4.5 | -0.463 | 0.00566 | 0.006 | -81.854
-4 | -0.417 | 0.00561 | 0.006 | -74.362
-3.5 | -0.367 | 0.00569 | 0.006 | -64.615
-3 | -0.315 | 0.0057 | 0.005 | -55.31
-2.5 | -0.261 | 0.00565 | 0.005 | -46.2
-2 | -0.205 | 0.00566 | 0.005 | -36.264
-1.5 | -0.149 | 0.00562 | 0.004 | -26.446
-1 | -0.091 | 0.0056 | 0.004 | -16.286
-0.5 | -0.034 | 0.00556 | 0.004 | -6.025
0 | 0.024 | 0.00532 | 0.004 | 4.599
0.5 | 0.083 | 0.00533 | 0.003 | 15.521
1 | 0.141 | 0.00533 | 0.003 | 26.418
1.5 | 0.199 | 0.00522 | 0.003 | 38.117
2 | 0.257 | 0.00526 | 0.002 | 48.817
2.5 | 0.315 | 0.00531 | 0.002 | 59.253
3 | 0.372 | 0.00532 | 0.002 | 69.943
3.5 | 0.428 | 0.00536 | 0.001 | 79.918
4 | 0.484 | 0.00552 | 0.001 | 87.659
4.5 | 0.538 | 0.00559 | 0.001 | 96.212
5 | 0.589 | 0.00563 | 0 | 104.505
5.5 | 0.637 | 0.00881 | 0 | 72.287
6 | 0.681 | 0.00902 | 0 | 75.501
6.5 | 0.721 | 0.00934 | -0.001 | 77.214
7 | 0.755 | 0.00965 | -0.001 | 78.315
7.5 | 0.782 | 0.00996 | -0.001 | 78.519
8 | 0.802 | 0.01037 | -0.002 | 77.3
8.5 | 0.814 | 0.01077 | -0.002 | 75.545
9 | 0.818 | 0.01116 | -0.002 | 73.34
9.5 | 0.816 | 0.0117 | -0.003 | 69.711
10 | 0.806 | 0.01222 | -0.003 | 66.001
10.5 | 0.791 | 0.01277 | -0.003 | 61.957
11 | 0.762 | 0.01409 | -0.004 | 54.077
11.5 | 0.726 | 0.01596 | -0.004 | 45.511
12 | 0.675 | 0.02187 | -0.004 | 30.872
12.5 | 0.611 | 0.03864 | -0.004 | 15.815
13 | 0.558 | 0.0593 | -0.004 | 9.409
13.5 | 0.524 | 0.06846 | -0.004 | 7.656
14 | 0.494 | 0.07492 | -0.004 | 6.595

## 122. Re 14M Mach 0.00 (2)
BIGFOIL.COM POLAR EXPORT
oa206
ONERA OA206 |  |  |  | Cl Max: | 1.8928 | at alpha= | 18 | deg
XFOIL ncrit=9 |  |  |  | L/D Max: | 127.112 | at alpha= | 8 | deg
Re: | 14000000 |  |  | Cd Min: | 0.07168 | at alpha= | 20 | deg
Mach: | 0 |  |  | Cl=0 at alpha= | -0.22766 | deg
|  |  |  | @ Cl=0.1, Cd= | 0.0053781
|  |  |  | @ Cl=0.4, Cd= | 0.0047288
|  |  |  | @ Cl=0.6, Cd= | 0.0056273
alpha (deg) | Cl | Cd | Cm | Cl/Cd
-17 | -1.6792 | 0.0381 | -0.004 | -44.0735
-16.5 | -1.6824 | 0.03238 | -0.0005 | -51.958
-16 | -1.6625 | 0.0285 | 0.0019 | -58.3333
-15.5 | -1.6328 | 0.02542 | 0.0037 | -64.2329
-15 | -1.5968 | 0.0229 | 0.0051 | -69.7293
-14.5 | -1.5564 | 0.02078 | 0.0062 | -74.8989
-14 | -1.513 | 0.01893 | 0.0071 | -79.926
-13.5 | -1.4671 | 0.01734 | 0.0078 | -84.6078
-13 | -1.4194 | 0.0159 | 0.0084 | -89.2704
-12.5 | -1.3702 | 0.01462 | 0.0088 | -93.7209
-12 | -1.3218 | 0.01356 | 0.0097 | -97.4779
-11.5 | -1.2714 | 0.01259 | 0.0102 | -100.9849
-10.5 | -1.1679 | 0.01036 | 0.0107 | -112.7317
-10 | -1.114 | 0.00984 | 0.0108 | -113.2114
-9.5 | -1.0594 | 0.00938 | 0.0108 | -112.9424
-9 | -1.0046 | 0.00893 | 0.0108 | -112.4972
-8.5 | -0.9493 | 0.00859 | 0.0107 | -110.5122
-8 | -0.8938 | 0.00818 | 0.0107 | -109.2665
-7.5 | -0.8381 | 0.0078 | 0.0105 | -107.4487
-7 | -0.7821 | 0.00735 | 0.0104 | -106.4082
-6 | -0.6692 | 0.00653 | 0.01 | -102.4809
-5.5 | -0.6122 | 0.00607 | 0.0097 | -100.8567
-5 | -0.5548 | 0.00593 | 0.0093 | -93.5582
-4.5 | -0.4974 | 0.0058 | 0.0089 | -85.7586
-3.5 | -0.3819 | 0.00559 | 0.008 | -68.3184
-3 | -0.3235 | 0.00544 | 0.0074 | -59.4669
-1.5 | -0.1479 | 0.00561 | 0.0053 | -26.3636
-1 | -0.0897 | 0.0056 | 0.0048 | -16.0179
-0.5 | -0.0317 | 0.00559 | 0.0042 | -5.6708
0 | 0.0265 | 0.00556 | 0.0037 | 4.7662
1 | 0.1437 | 0.00527 | 0.0022 | 27.2676
1.5 | 0.2027 | 0.00514 | 0.0012 | 39.4358
2 | 0.2642 | 0.00446 | -0.0008 | 59.2377
2.5 | 0.3229 | 0.00448 | -0.0016 | 72.0759
3 | 0.3809 | 0.00463 | -0.0022 | 82.2678
3.5 | 0.4389 | 0.00493 | -0.0028 | 89.0264
4 | 0.4965 | 0.00518 | -0.0032 | 95.8494
4.5 | 0.5539 | 0.00545 | -0.0037 | 101.633
5 | 0.6111 | 0.00567 | -0.0041 | 107.7778
6 | 0.7252 | 0.0062 | -0.0049 | 116.9677
7 | 0.8384 | 0.00687 | -0.0057 | 122.0378
7.5 | 0.8947 | 0.00716 | -0.006 | 124.9581
8 | 0.9508 | 0.00748 | -0.0064 | 127.1123
8.5 | 1.0063 | 0.00792 | -0.0067 | 127.0581
9 | 1.0616 | 0.00865 | -0.0069 | 122.7283
9.5 | 1.1163 | 0.00919 | -0.0072 | 121.469
10 | 1.1704 | 0.00978 | -0.0073 | 119.6728
10.5 | 1.2238 | 0.01041 | -0.0074 | 117.56
11.5 | 1.3276 | 0.01174 | -0.0071 | 113.0835
12 | 1.38 | 0.01247 | -0.0072 | 110.6656
12.5 | 1.4317 | 0.01325 | -0.0072 | 108.0528
13 | 1.4827 | 0.01406 | -0.0072 | 105.4552
13.5 | 1.5327 | 0.01491 | -0.0071 | 102.7968
14 | 1.5818 | 0.01583 | -0.0069 | 99.9242
14.5 | 1.6297 | 0.0168 | -0.0066 | 97.006
15 | 1.6762 | 0.01786 | -0.0062 | 93.8522
15.5 | 1.7211 | 0.01901 | -0.0056 | 90.5366
16 | 1.7638 | 0.02028 | -0.0049 | 86.9724
16.5 | 1.8039 | 0.02169 | -0.0039 | 83.1674
17 | 1.8404 | 0.0233 | -0.0026 | 78.9871
17.5 | 1.8717 | 0.02517 | -0.0009 | 74.3623
18 | 1.8928 | 0.02759 | 0.0016 | 68.6046
18.5 | 1.884 | 0.03105 | 0.0065 | 60.6763
19 | 1.8678 | 0.03696 | 0.0075 | 50.5357
20 | 1.7481 | 0.07168 | -0.0144 | 24.3876

## 123. Re 14M Mach 0.10 (1)
BIGFOIL.COM POLAR EXPORT
oa206
ONERA OA206 |  |  |  | Cl Max: | 0.81 | at alpha= | 9 | deg
JavaFoil+Calcfoil stall+Eppler ext transition |  |  |  | L/D Max: | 96.792 | at alpha= | 4.5 | deg
Re: | 14000000 |  |  | Cd Min: | 0.00521 | at alpha= | 1.5 | deg
Mach: | 0.1 |  |  | Cl=0 at alpha= | -0.21186 | deg
|  |  |  | @ Cl=0.1, Cd= | 0.00529
|  |  |  | @ Cl=0.4, Cd= | 0.0053132
|  |  |  | @ Cl=0.6, Cd= | 0.0773
alpha (deg) | Cl | Cd | Cm | Cl/Cd
-12 | -0.404 | 0.0789 | 0.005 | -5.12
-11.5 | -0.426 | 0.07465 | 0.005 | -5.71
-11 | -0.447 | 0.07067 | 0.005 | -6.323
-10.5 | -0.466 | 0.06652 | 0.005 | -7.008
-10 | -0.483 | 0.06265 | 0.004 | -7.715
-9.5 | -0.497 | 0.05938 | 0.004 | -8.377
-9 | -0.508 | 0.05602 | 0.004 | -9.073
-8.5 | -0.515 | 0.05242 | 0.004 | -9.833
-8 | -0.518 | 0.04941 | 0.004 | -10.474
-7.5 | -0.516 | 0.04565 | 0.004 | -11.298
-7 | -0.623 | 0.00972 | 0.007 | -64.056
-6.5 | -0.603 | 0.00943 | 0.007 | -63.961
-6 | -0.577 | 0.0092 | 0.007 | -62.689
-5.5 | -0.544 | 0.00578 | 0.007 | -94.09
-5 | -0.507 | 0.00573 | 0.006 | -88.479
-4.5 | -0.465 | 0.00566 | 0.006 | -82.093
-4 | -0.418 | 0.00559 | 0.006 | -74.87
-3.5 | -0.369 | 0.00568 | 0.006 | -64.945
-3 | -0.317 | 0.00565 | 0.005 | -56.051
-2.5 | -0.262 | 0.00564 | 0.005 | -46.531
-2 | -0.206 | 0.00559 | 0.005 | -36.893
-1.5 | -0.149 | 0.0056 | 0.004 | -26.662
-1 | -0.092 | 0.00555 | 0.004 | -16.528
-0.5 | -0.034 | 0.00555 | 0.004 | -6.066
0 | 0.025 | 0.00531 | 0.004 | 4.63
0.5 | 0.083 | 0.00529 | 0.003 | 15.703
1 | 0.141 | 0.00529 | 0.003 | 26.764
1.5 | 0.2 | 0.00521 | 0.003 | 38.37
2 | 0.258 | 0.00525 | 0.002 | 49.142
2.5 | 0.316 | 0.00526 | 0.002 | 60.153
3 | 0.374 | 0.00529 | 0.002 | 70.6
3.5 | 0.43 | 0.00534 | 0.001 | 80.651
4 | 0.486 | 0.00546 | 0.001 | 89.002
4.5 | 0.54 | 0.00558 | 0.001 | 96.792
5 | 0.591 | 0.00854 | 0 | 69.203
5.5 | 0.639 | 0.00876 | 0 | 72.995
6 | 0.683 | 0.00906 | 0 | 75.369
6.5 | 0.722 | 0.00938 | -0.001 | 77.008
7 | 0.756 | 0.0097 | -0.001 | 77.916
7.5 | 0.781 | 0.01003 | -0.001 | 77.945
8 | 0.799 | 0.01045 | -0.002 | 76.461
8.5 | 0.808 | 0.01084 | -0.002 | 74.54
9 | 0.81 | 0.01132 | -0.002 | 71.539
9.5 | 0.803 | 0.01184 | -0.003 | 67.839
10 | 0.79 | 0.01236 | -0.003 | 63.881
10.5 | 0.77 | 0.01303 | -0.003 | 59.068
11 | 0.732 | 0.01454 | -0.004 | 50.372
11.5 | 0.689 | 0.01721 | -0.004 | 40.041
12 | 0.623 | 0.02858 | -0.004 | 21.806
12.5 | 0.563 | 0.04645 | -0.004 | 12.121
13 | 0.517 | 0.06161 | -0.004 | 8.39
13.5 | 0.478 | 0.07334 | -0.004 | 6.521
14 | 0.448 | 0.0773 | -0.004 | 5.792

## 124. Re 14M Mach 0.10 (2)
BIGFOIL.COM POLAR EXPORT
oa206
ONERA OA206 |  |  |  | Cl Max: | 1.8212 | at alpha= | 17 | deg
XFOIL ncrit=9 |  |  |  | L/D Max: | 127.082 | at alpha= | 8 | deg
Re: | 14000000 |  |  | Cd Min: | 0.08449 | at alpha= | 19 | deg
Mach: | 0.1 |  |  | Cl=0 at alpha= | -0.2282 | deg
|  |  |  | @ Cl=0.1, Cd= | 0.0053797
|  |  |  | @ Cl=0.4, Cd= | 0.0047192
|  |  |  | @ Cl=0.6, Cd= | 0.0056398
alpha (deg) | Cl | Cd | Cm | Cl/Cd
-14 | -1.4973 | 0.02718 | 0.0019 | -55.0883
-13.5 | -1.4679 | 0.02243 | 0.0037 | -65.4436
-13 | -1.4271 | 0.01941 | 0.0049 | -73.524
-12.5 | -1.3812 | 0.01713 | 0.0059 | -80.6305
-12 | -1.3343 | 0.01537 | 0.0071 | -86.812
-11 | -1.233 | 0.0125 | 0.0087 | -98.64
-10.5 | -1.1809 | 0.01084 | 0.0092 | -108.9391
-10 | -1.126 | 0.01019 | 0.0095 | -110.5005
-9.5 | -1.0704 | 0.00966 | 0.0097 | -110.8075
-9 | -1.0146 | 0.00917 | 0.0098 | -110.6434
-8.5 | -0.9583 | 0.0088 | 0.0099 | -108.8977
-8 | -0.902 | 0.00837 | 0.01 | -107.7658
-7.5 | -0.8454 | 0.00796 | 0.01 | -106.206
-7 | -0.7887 | 0.00749 | 0.0099 | -105.3004
-6.5 | -0.7317 | 0.00708 | 0.0099 | -103.3475
-6 | -0.6745 | 0.00663 | 0.0097 | -101.7345
-5.5 | -0.6168 | 0.00612 | 0.0095 | -100.7843
-5 | -0.5589 | 0.00595 | 0.0092 | -93.9328
-4.5 | -0.5009 | 0.00582 | 0.0088 | -86.0653
-3 | -0.3256 | 0.00545 | 0.0074 | -59.7431
-2.5 | -0.2668 | 0.00547 | 0.0068 | -48.7751
-2 | -0.2078 | 0.00556 | 0.006 | -37.3741
-1.5 | -0.1488 | 0.00561 | 0.0053 | -26.5241
-1 | -0.0902 | 0.00561 | 0.0048 | -16.0784
-0.5 | -0.0318 | 0.00559 | 0.0043 | -5.6887
0 | 0.0267 | 0.00556 | 0.0037 | 4.8022
1 | 0.1446 | 0.00527 | 0.0022 | 27.4383
1.5 | 0.2039 | 0.00514 | 0.0012 | 39.6693
2 | 0.2658 | 0.00445 | -0.0008 | 59.7303
2.5 | 0.3248 | 0.00448 | -0.0016 | 72.5
3 | 0.3832 | 0.00463 | -0.0021 | 82.7646
3.5 | 0.4416 | 0.00494 | -0.0028 | 89.3927
4 | 0.4996 | 0.0052 | -0.0032 | 96.0769
4.5 | 0.5574 | 0.00547 | -0.0036 | 101.9013
5 | 0.6151 | 0.0057 | -0.004 | 107.9123
5.5 | 0.6727 | 0.00596 | -0.0044 | 112.8691
6 | 0.7302 | 0.00624 | -0.0048 | 117.0192
7 | 0.8446 | 0.0069 | -0.0054 | 122.4058
7.5 | 0.9015 | 0.0072 | -0.0057 | 125.2083
8 | 0.9582 | 0.00754 | -0.006 | 127.0822
8.5 | 1.0145 | 0.00815 | -0.0062 | 124.4785
9 | 1.0704 | 0.00881 | -0.0064 | 121.4983
9.5 | 1.1259 | 0.0094 | -0.0065 | 119.7766
10 | 1.1807 | 0.01006 | -0.0065 | 117.3658
10.5 | 1.2349 | 0.01076 | -0.0065 | 114.7677
11.5 | 1.3401 | 0.01223 | -0.0058 | 109.5748
12 | 1.3933 | 0.01304 | -0.0057 | 106.8482
12.5 | 1.4457 | 0.01391 | -0.0055 | 103.9324
13 | 1.4974 | 0.01481 | -0.0053 | 101.1074
13.5 | 1.5481 | 0.01578 | -0.0049 | 98.1052
14 | 1.5976 | 0.01683 | -0.0045 | 94.9257
14.5 | 1.6457 | 0.01798 | -0.0038 | 91.5295
15 | 1.6919 | 0.01927 | -0.003 | 87.7997
15.5 | 1.7356 | 0.02072 | -0.002 | 83.7645
16 | 1.7756 | 0.02244 | -0.0007 | 79.1266
16.5 | 1.8085 | 0.02468 | 0.0011 | 73.278
17 | 1.8212 | 0.02844 | 0.0043 | 64.0366
19 | 1.6262 | 0.08449 | -0.0216 | 19.2472

## 125. Re 14M Mach 0.25 (1)
BIGFOIL.COM POLAR EXPORT
oa206
ONERA OA206 |  |  |  | Cl Max: | 0.77 | at alpha= | 8 | deg
JavaFoil+Calcfoil stall+Eppler ext transition |  |  |  | L/D Max: | 76.797 | at alpha= | 6.5 | deg
Re: | 14000000 |  |  | Cd Min: | 0.005 | at alpha= | 1.5 | deg
Mach: | 0.25 |  |  | Cl=0 at alpha= | -0.20833 | deg
|  |  |  | @ Cl=0.1, Cd= | 0.0774
|  |  |  | @ Cl=0.4, Cd= | 0.0774
|  |  |  | @ Cl=0.6, Cd= | 0.0774
alpha (deg) | Cl | Cd | Cm | Cl/Cd
-11 | -0.164 | 0.07323 | 0.005 | -2.246
-10.5 | -0.231 | 0.06865 | 0.004 | -3.364
-10 | -0.287 | 0.06479 | 0.004 | -4.423
-9.5 | -0.336 | 0.06115 | 0.004 | -5.491
-9 | -0.379 | 0.0575 | 0.004 | -6.586
-8.5 | -0.414 | 0.05415 | 0.004 | -7.651
-8 | -0.442 | 0.05069 | 0.004 | -8.721
-7.5 | -0.461 | 0.04758 | 0.004 | -9.688
-7 | -0.47 | 0.04487 | 0.004 | -10.48
-6.5 | -0.47 | 0.04138 | 0.004 | -11.351
-6 | -0.563 | 0.00934 | 0.007 | -60.212
-5.5 | -0.539 | 0.00911 | 0.007 | -59.222
-5 | -0.508 | 0.00879 | 0.007 | -57.797
-4.5 | -0.47 | 0.00854 | 0.006 | -54.991
-4 | -0.425 | 0.00828 | 0.006 | -51.395
-3.5 | -0.377 | 0.00828 | 0.006 | -45.46
-3 | -0.324 | 0.00808 | 0.005 | -40.115
-2.5 | -0.269 | 0.00535 | 0.005 | -50.251
-2 | -0.212 | 0.00534 | 0.005 | -39.624
-1.5 | -0.153 | 0.00531 | 0.005 | -28.848
-1 | -0.094 | 0.00531 | 0.004 | -17.722
-0.5 | -0.035 | 0.00529 | 0.004 | -6.544
0 | 0.025 | 0.00507 | 0.004 | 4.981
0.5 | 0.085 | 0.00506 | 0.003 | 16.885
1 | 0.145 | 0.00507 | 0.003 | 28.674
1.5 | 0.205 | 0.005 | 0.003 | 41.036
2 | 0.265 | 0.00501 | 0.002 | 52.945
2.5 | 0.325 | 0.00727 | 0.002 | 44.686
3 | 0.384 | 0.00744 | 0.002 | 51.601
3.5 | 0.442 | 0.00754 | 0.001 | 58.646
4 | 0.499 | 0.0081 | 0.001 | 61.553
4.5 | 0.554 | 0.00832 | 0.001 | 66.518
5 | 0.605 | 0.00854 | 0 | 70.842
5.5 | 0.652 | 0.00889 | 0 | 73.355
6 | 0.694 | 0.00913 | 0 | 75.944
6.5 | 0.728 | 0.00948 | -0.001 | 76.797
7 | 0.755 | 0.00984 | -0.001 | 76.75
7.5 | 0.769 | 0.01031 | -0.001 | 74.617
8 | 0.77 | 0.01075 | -0.002 | 71.658
8.5 | 0.758 | 0.01127 | -0.002 | 67.286
9 | 0.732 | 0.01183 | -0.002 | 61.894
9.5 | 0.693 | 0.0125 | -0.003 | 55.456
10 | 0.632 | 0.01403 | -0.003 | 45.051
10.5 | 0.558 | 0.01657 | -0.003 | 33.677
11 | 0.441 | 0.04032 | -0.003 | 10.944
11.5 | 0.363 | 0.05046 | -0.003 | 7.202
12 | 0.279 | 0.06677 | -0.003 | 4.183
12.5 | 0.193 | 0.07071 | -0.003 | 2.73
13 | 0.076 | 0.0774 | -0.004 | 0.98

## 126. Re 14M Mach 0.25 (2)
BIGFOIL.COM POLAR EXPORT
oa206
ONERA OA206 |  |  |  | Cl Max: | 1.3977 | at alpha= | 12 | deg
XFOIL ncrit=9 |  |  |  | L/D Max: | 125.18 | at alpha= | 7.5 | deg
Re: | 14000000 |  |  | Cd Min: | 0.21742 | at alpha= | 17 | deg
Mach: | 0.25 |  |  | Cl=0 at alpha= | -0.22931 | deg
|  |  |  | @ Cl=0.1, Cd= | 0.0054595
|  |  |  | @ Cl=0.4, Cd= | 0.0046825
|  |  |  | @ Cl=0.6, Cd= | 0.0056421
alpha (deg) | Cl | Cd | Cm | Cl/Cd
-14 | -0.8152 | 0.19183 | 0.0864 | -4.2496
-13.5 | -0.809 | 0.18006 | 0.0817 | -4.4929
-13 | -0.8082 | 0.16728 | 0.0767 | -4.8314
-12.5 | -0.7972 | 0.15971 | 0.0734 | -4.9915
-12 | -0.7862 | 0.15226 | 0.0703 | -5.1635
-11.5 | -0.7773 | 0.14445 | 0.067 | -5.3811
-11 | -0.7781 | 0.13377 | 0.0626 | -5.8167
-10.5 | -0.8423 | 0.10696 | 0.0493 | -7.8749
-10 | -0.8557 | 0.09509 | 0.0424 | -8.9988
-9.5 | -0.8806 | 0.08199 | 0.0313 | -10.7403
-9 | -1.0669 | 0.01371 | 0.0032 | -77.8191
-8.5 | -1.0094 | 0.0114 | 0.0044 | -88.5439
-8 | -0.9488 | 0.01017 | 0.0054 | -93.294
-7.5 | -0.8874 | 0.00944 | 0.0062 | -94.0042
-7 | -0.8263 | 0.00867 | 0.0069 | -95.3057
-6.5 | -0.7653 | 0.00804 | 0.0075 | -95.1866
-6 | -0.7044 | 0.00732 | 0.0079 | -96.2295
-5.5 | -0.6432 | 0.00657 | 0.0081 | -97.8995
-5 | -0.5818 | 0.0061 | 0.0081 | -95.377
-4.5 | -0.5206 | 0.00592 | 0.0081 | -87.9392
-4 | -0.4596 | 0.00579 | 0.0079 | -79.3782
-3.5 | -0.3985 | 0.00567 | 0.0077 | -70.2822
-3 | -0.3373 | 0.00551 | 0.0073 | -61.216
-2.5 | -0.276 | 0.00547 | 0.0067 | -50.457
-1.5 | -0.1535 | 0.00562 | 0.0054 | -27.3132
-1 | -0.093 | 0.00562 | 0.0048 | -16.548
-0.5 | -0.0327 | 0.0056 | 0.0043 | -5.8393
0 | 0.0277 | 0.00557 | 0.0038 | 4.9731
0.5 | 0.0882 | 0.0055 | 0.0032 | 16.0364
1 | 0.1494 | 0.00529 | 0.0022 | 28.242
1.5 | 0.2107 | 0.00513 | 0.0013 | 41.0721
2 | 0.2747 | 0.00444 | -0.0009 | 61.8694
2.5 | 0.3356 | 0.00448 | -0.0016 | 74.9107
3 | 0.3961 | 0.00466 | -0.0021 | 85
3.5 | 0.4567 | 0.00501 | -0.0027 | 91.1577
4 | 0.517 | 0.00528 | -0.0031 | 97.9167
4.5 | 0.5772 | 0.00554 | -0.0033 | 104.1877
5 | 0.6375 | 0.00581 | -0.0036 | 109.7246
5.5 | 0.6978 | 0.00606 | -0.0038 | 115.1485
6 | 0.7584 | 0.00644 | -0.0039 | 117.764
6.5 | 0.8189 | 0.00678 | -0.0039 | 120.7817
7 | 0.8794 | 0.00713 | -0.0039 | 123.338
7.5 | 0.9401 | 0.00751 | -0.0038 | 125.1798
8 | 1.0008 | 0.00813 | -0.0036 | 123.0996
8.5 | 1.061 | 0.00904 | -0.0032 | 117.3673
9 | 1.1202 | 0.01033 | -0.0027 | 108.4414
9.5 | 1.179 | 0.01158 | -0.002 | 101.8135
10 | 1.2362 | 0.01308 | -0.0011 | 94.5107
10.5 | 1.2915 | 0.01488 | 0.0001 | 86.7944
11 | 1.3415 | 0.01722 | 0.0019 | 77.9036
11.5 | 1.3828 | 0.02118 | 0.0037 | 65.288
12 | 1.3977 | 0.0284 | 0.0059 | 49.2148
12.5 | 1.3774 | 0.03759 | 0.0076 | 36.6427
13 | 1.3414 | 0.04743 | 0.0027 | 28.2817
13.5 | 1.3145 | 0.06858 | -0.0174 | 19.1674
14 | 1.2705 | 0.08528 | -0.0264 | 14.898
14.5 | 1.2048 | 0.1048 | -0.0373 | 11.4962
15 | 1.1265 | 0.12793 | -0.0504 | 8.8056
15.5 | 0.9282 | 0.19131 | -0.0844 | 4.8518
16 | 0.9378 | 0.20064 | -0.0892 | 4.674
16.5 | 0.9501 | 0.20913 | -0.0938 | 4.5431
17 | 0.9628 | 0.21742 | -0.0984 | 4.4283

## 127. Re 14M Mach 0.50 (1)
BIGFOIL.COM POLAR EXPORT
oa206
ONERA OA206 |  |  |  | Cl Max: | 1.072 | at alpha= | 20 | deg
JavaFoil+Calcfoil stall+Eppler ext transition |  |  |  | L/D Max: | 70.321 | at alpha= | 5 | deg
Re: | 14000000 |  |  | Cd Min: | 0.00684 | at alpha= | 0.5 | deg
Mach: | 0.5 |  |  | Cl=0 at alpha= | -0.20896 | deg
|  |  |  | @ Cl=0.1, Cd= | 0.0068519
|  |  |  | @ Cl=0.4, Cd= | 0.0075195
|  |  |  | @ Cl=0.6, Cd= | 0.0087962
alpha (deg) | Cl | Cd | Cm | Cl/Cd
-20 | -1.053 | 0.15033 | 0.008 | -7.003
-19.5 | -1.023 | 0.15289 | 0.008 | -6.691
-19 | -0.999 | 0.14217 | 0.008 | -7.026
-18.5 | -0.977 | 0.12929 | 0.008 | -7.56
-18 | -0.958 | 0.11593 | 0.008 | -8.268
-17.5 | -0.942 | 0.1024 | 0.009 | -9.195
-17 | -0.905 | 0.10667 | 0.008 | -8.482
-16.5 | -0.938 | 0.05844 | 0.01 | -16.048
-16 | -1.003 | 0.02042 | 0.012 | -49.118
-15.5 | -0.832 | 0.08866 | 0.008 | -9.384
-15 | -0.941 | 0.01972 | 0.012 | -47.705
-14.5 | -0.767 | 0.09218 | 0.007 | -8.323
-14 | -0.76 | 0.07198 | 0.008 | -10.564
-13.5 | -0.859 | 0.01639 | 0.011 | -52.4
-13 | -0.684 | 0.08598 | 0.006 | -7.957
-12.5 | -0.661 | 0.07759 | 0.006 | -8.519
-12 | -0.658 | 0.05571 | 0.008 | -11.809
-11.5 | -0.744 | 0.0137 | 0.011 | -54.334
-11 | -0.578 | 0.07172 | 0.005 | -8.055
-10.5 | -0.553 | 0.06575 | 0.006 | -8.403
-10 | -0.531 | 0.05708 | 0.006 | -9.311
-9.5 | -0.614 | 0.01189 | 0.01 | -51.666
-9 | -0.472 | 0.05824 | 0.005 | -8.097
-8.5 | -0.445 | 0.05527 | 0.005 | -8.045
-8 | -0.419 | 0.05117 | 0.005 | -8.18
-7.5 | -0.395 | 0.04515 | 0.005 | -8.754
-7 | -0.45 | 0.00999 | 0.008 | -45.065
-6.5 | -0.339 | 0.04239 | 0.005 | -8.007
-6 | -0.313 | 0.04013 | 0.004 | -7.789
-5.5 | -0.285 | 0.03885 | 0.004 | -7.34
-5 | -0.318 | 0.00921 | 0.007 | -34.564
-4.5 | -0.231 | 0.03573 | 0.004 | -6.469
-4 | -0.326 | 0.03428 | 0.003 | -9.524
-3.5 | -0.393 | 0.0085 | 0.006 | -46.225
-3 | -0.351 | 0.00836 | 0.006 | -41.977
-2.5 | -0.296 | 0.00812 | 0.006 | -36.452
-2 | -0.235 | 0.00798 | 0.005 | -29.384
-1.5 | -0.171 | 0.00775 | 0.005 | -22.008
-1 | -0.105 | 0.00764 | 0.005 | -13.735
-0.5 | -0.039 | 0.00745 | 0.004 | -5.188
0 | 0.028 | 0.00695 | 0.004 | 4.063
0.5 | 0.095 | 0.00684 | 0.004 | 13.957
1 | 0.162 | 0.007 | 0.003 | 23.201
1.5 | 0.229 | 0.00709 | 0.003 | 32.387
2 | 0.296 | 0.00723 | 0.003 | 41.002
2.5 | 0.363 | 0.0074 | 0.002 | 49.057
3 | 0.428 | 0.00761 | 0.002 | 56.31
3.5 | 0.492 | 0.00786 | 0.002 | 62.642
4 | 0.553 | 0.00848 | 0.001 | 65.211
4.5 | 0.608 | 0.00885 | 0.001 | 68.713
5 | 0.652 | 0.00927 | 0 | 70.321
5.5 | 0.671 | 0.0097 | 0 | 69.197
6 | 0.614 | 0.01023 | 0 | 59.965
6.5 | 0.446 | 0.01067 | -0.001 | 41.848
7 | 0.479 | 0.01141 | -0.001 | 42.006
7.5 | 0.512 | 0.01161 | -0.001 | 44.143
8 | 0.545 | 0.01248 | -0.002 | 43.685
8.5 | 0.571 | 0.01388 | -0.002 | 41.129
9 | 0.611 | 0.0132 | -0.003 | 46.287
9.5 | 0.627 | 0.01594 | -0.003 | 39.349
10 | 0.563 | 0.05504 | -0.002 | 10.233
10.5 | 0.687 | 0.01734 | -0.004 | 39.593
11 | 0.646 | 0.04289 | -0.004 | 15.057
11.5 | 0.633 | 0.0736 | -0.003 | 8.598
12 | 0.738 | 0.03043 | -0.005 | 24.241
12.5 | 0.709 | 0.06253 | -0.004 | 11.341
13 | 0.712 | 0.08538 | -0.004 | 8.343
13.5 | 0.775 | 0.06001 | -0.005 | 12.916
14 | 0.774 | 0.08513 | -0.005 | 9.087
14.5 | 0.816 | 0.07509 | -0.005 | 10.869
15 | 0.852 | 0.07226 | -0.006 | 11.784
15.5 | 0.843 | 0.10585 | -0.005 | 7.967
16 | 0.877 | 0.10417 | -0.006 | 8.414
16.5 | 0.894 | 0.12038 | -0.006 | 7.427
17 | 0.918 | 0.13097 | -0.006 | 7.008
17.5 | 0.945 | 0.13485 | -0.006 | 7.008
18 | 0.969 | 0.1492 | -0.006 | 6.492
18.5 | 0.995 | 0.1559 | -0.007 | 6.382
19 | 1.022 | 0.15679 | -0.007 | 6.519
19.5 | 1.046 | 0.16997 | -0.007 | 6.155
20 | 1.072 | 0.17702 | -0.008 | 6.057

## 128. Re 14M Mach 0.50 (2)
BIGFOIL.COM POLAR EXPORT
oa206
ONERA OA206 |  |  |  | Cl Max: | 1.0357 | at alpha= | 17.5 | deg
XFOIL ncrit=9 |  |  |  | L/D Max: | 119.141 | at alpha= | 5.5 | deg
Re: | 14000000 |  |  | Cd Min: | 0.2631 | at alpha= | 17.5 | deg
Mach: | 0.5 |  |  | Cl=0 at alpha= | -99 | deg
|  |  |  | @ Cl=0.1, Cd= | 0.0055609
|  |  |  | @ Cl=0.4, Cd= | 0.0046132
|  |  |  | @ Cl=0.6, Cd= | 0.0055746
alpha (deg) | Cl | Cd | Cm | Cl/Cd
0 | 0.0324 | 0.00561 | 0.0041 | 5.7754
0.5 | 0.1013 | 0.00556 | 0.0035 | 18.2194
1 | 0.1712 | 0.00536 | 0.0025 | 31.9403
1.5 | 0.2416 | 0.00509 | 0.0012 | 47.4656
2 | 0.3148 | 0.0044 | -0.001 | 71.5455
2.5 | 0.3847 | 0.00455 | -0.0015 | 84.5495
3 | 0.4549 | 0.00484 | -0.0019 | 93.9876
3.5 | 0.5256 | 0.00525 | -0.002 | 100.1143
4 | 0.5969 | 0.00556 | -0.0018 | 107.3561
4.5 | 0.6692 | 0.0059 | -0.0013 | 113.4237
5 | 0.7429 | 0.00628 | -0.0004 | 118.2962
5.5 | 0.8185 | 0.00687 | 0.0008 | 119.1412
6 | 0.8949 | 0.00893 | 0.0026 | 100.2128
6.5 | 0.9476 | 0.01745 | 0.0043 | 54.3037
7 | 0.9618 | 0.02939 | 0.0044 | 32.7254
7.5 | 0.9507 | 0.04186 | 0.0009 | 22.7114
8 | 0.9294 | 0.05587 | -0.0102 | 16.635
8.5 | 0.9164 | 0.07168 | -0.027 | 12.7846
9.5 | 0.8842 | 0.09539 | -0.041 | 9.2693
10 | 0.8731 | 0.10706 | -0.0471 | 8.1552
10.5 | 0.8654 | 0.11855 | -0.0527 | 7.2999
11 | 0.8615 | 0.1299 | -0.058 | 6.632
11.5 | 0.8618 | 0.14086 | -0.0629 | 6.1181
12 | 0.8655 | 0.15155 | -0.0678 | 5.711
12.5 | 0.8676 | 0.16367 | -0.0735 | 5.3009
13 | 0.88 | 0.17314 | -0.078 | 5.0826
13.5 | 0.8932 | 0.18271 | -0.0826 | 4.8886
14 | 0.9051 | 0.19391 | -0.0881 | 4.6676
14.5 | 0.9195 | 0.2049 | -0.0936 | 4.4876
15 | 0.9351 | 0.21578 | -0.0991 | 4.3336
15.5 | 0.9534 | 0.22585 | -0.1044 | 4.2214
16 | 0.9727 | 0.23587 | -0.1099 | 4.1239
16.5 | 0.9931 | 0.24547 | -0.1153 | 4.0457
17 | 1.0142 | 0.25457 | -0.1206 | 3.984
17.5 | 1.0357 | 0.2631 | -0.1259 | 3.9365

## 129. Re 16M Mach 0.00 (1)
BIGFOIL.COM POLAR EXPORT
oa206
ONERA OA206 |  |  |  | Cl Max: | 0.818 | at alpha= | 9 | deg
JavaFoil+Calcfoil stall+Eppler ext transition |  |  |  | L/D Max: | 104.887 | at alpha= | 5 | deg
Re: | 16000000 |  |  | Cd Min: | 0.00526 | at alpha= | 2 | deg
Mach: | 0 |  |  | Cl=0 at alpha= | -0.2069 | deg
|  |  |  | @ Cl=0.1, Cd= | 0.0053288
|  |  |  | @ Cl=0.4, Cd= | 0.00535
|  |  |  | @ Cl=0.6, Cd= | 0.07102
alpha (deg) | Cl | Cd | Cm | Cl/Cd
-12 | -0.439 | 0.07839 | 0.005 | -5.595
-11.5 | -0.458 | 0.07363 | 0.005 | -6.219
-11 | -0.475 | 0.06968 | 0.005 | -6.822
-10.5 | -0.491 | 0.06569 | 0.005 | -7.478
-10 | -0.505 | 0.0619 | 0.004 | -8.158
-9.5 | -0.516 | 0.05869 | 0.004 | -8.786
-9 | -0.523 | 0.05532 | 0.004 | -9.46
-8.5 | -0.528 | 0.05163 | 0.004 | -10.218
-8 | -0.527 | 0.04834 | 0.004 | -10.908
-7.5 | -0.529 | 0.0414 | 0.005 | -12.777
-7 | -0.627 | 0.00956 | 0.007 | -65.651
-6.5 | -0.606 | 0.00589 | 0.007 | -102.8
-6 | -0.578 | 0.00586 | 0.007 | -98.535
-5.5 | -0.544 | 0.00576 | 0.007 | -94.452
-5 | -0.506 | 0.0057 | 0.006 | -88.81
-4.5 | -0.463 | 0.00563 | 0.006 | -82.274
-4 | -0.417 | 0.00558 | 0.006 | -74.802
-3.5 | -0.367 | 0.00571 | 0.006 | -64.383
-3 | -0.315 | 0.00566 | 0.005 | -55.699
-2.5 | -0.261 | 0.00563 | 0.005 | -46.42
-2 | -0.205 | 0.00561 | 0.005 | -36.57
-1.5 | -0.149 | 0.00558 | 0.004 | -26.613
-1 | -0.091 | 0.00556 | 0.004 | -16.39
-0.5 | -0.034 | 0.00552 | 0.004 | -6.071
0 | 0.024 | 0.00536 | 0.004 | 4.57
0.5 | 0.083 | 0.00532 | 0.003 | 15.523
1 | 0.141 | 0.00535 | 0.003 | 26.33
1.5 | 0.199 | 0.00532 | 0.003 | 37.386
2 | 0.257 | 0.00526 | 0.002 | 48.847
2.5 | 0.315 | 0.0053 | 0.002 | 59.332
3 | 0.372 | 0.00535 | 0.002 | 69.542
3.5 | 0.428 | 0.00535 | 0.001 | 80.003
4 | 0.484 | 0.00553 | 0.001 | 87.4
4.5 | 0.538 | 0.00559 | 0.001 | 96.237
5 | 0.589 | 0.00561 | 0 | 104.887
5.5 | 0.637 | 0.00871 | 0 | 73.151
6 | 0.681 | 0.00891 | 0 | 76.426
6.5 | 0.721 | 0.00922 | -0.001 | 78.197
7 | 0.755 | 0.00953 | -0.001 | 79.234
7.5 | 0.782 | 0.00984 | -0.001 | 79.474
8 | 0.802 | 0.01024 | -0.002 | 78.297
8.5 | 0.814 | 0.01063 | -0.002 | 76.536
9 | 0.818 | 0.011 | -0.002 | 74.386
9.5 | 0.816 | 0.01154 | -0.003 | 70.712
10 | 0.806 | 0.01204 | -0.003 | 66.984
10.5 | 0.791 | 0.01261 | -0.003 | 62.764
11 | 0.771 | 0.01329 | -0.004 | 58.012
11.5 | 0.73 | 0.01528 | -0.004 | 47.764
12 | 0.687 | 0.01869 | -0.004 | 36.747
12.5 | 0.628 | 0.02971 | -0.004 | 21.137
13 | 0.563 | 0.05476 | -0.004 | 10.281
13.5 | 0.528 | 0.06446 | -0.004 | 8.19
14 | 0.497 | 0.07102 | -0.004 | 7.001

## 130. Re 16M Mach 0.00 (2)
BIGFOIL.COM POLAR EXPORT
oa206
ONERA OA206 |  |  |  | Cl Max: | 1.9049 | at alpha= | 18 | deg
XFOIL ncrit=9 |  |  |  | L/D Max: | 130.137 | at alpha= | 8 | deg
Re: | 16000000 |  |  | Cd Min: | 0.05039 | at alpha= | 19.5 | deg
Mach: | 0 |  |  | Cl=0 at alpha= | -0.22806 | deg
|  |  |  | @ Cl=0.1, Cd= | 0.005406
|  |  |  | @ Cl=0.4, Cd= | 0.0047188
|  |  |  | @ Cl=0.6, Cd= | 0.0055346
alpha (deg) | Cl | Cd | Cm | Cl/Cd
-18 | -1.7219 | 0.04024 | -0.0102 | -42.7908
-17.5 | -1.7504 | 0.03495 | -0.004 | -50.083
-17 | -1.7415 | 0.03073 | -0.0008 | -56.671
-16.5 | -1.7177 | 0.02754 | 0.0015 | -62.3711
-16 | -1.6861 | 0.02492 | 0.0033 | -67.6605
-15.5 | -1.6494 | 0.02264 | 0.0048 | -72.8534
-15 | -1.609 | 0.02068 | 0.006 | -77.8046
-14.5 | -1.5657 | 0.01897 | 0.0069 | -82.5356
-14 | -1.5201 | 0.01743 | 0.0077 | -87.2117
-13.5 | -1.4727 | 0.01609 | 0.0083 | -91.5289
-13 | -1.4239 | 0.01485 | 0.0088 | -95.8855
-11 | -1.2228 | 0.01065 | 0.0108 | -114.8169
-10.5 | -1.1694 | 0.00999 | 0.0109 | -117.0571
-10 | -1.1152 | 0.00947 | 0.0109 | -117.7614
-9.5 | -1.0606 | 0.00901 | 0.011 | -117.7137
-8.5 | -0.9502 | 0.0082 | 0.0108 | -115.878
-8 | -0.8946 | 0.00782 | 0.0107 | -114.399
-7.5 | -0.8387 | 0.00745 | 0.0106 | -112.5772
-7 | -0.7826 | 0.00706 | 0.0104 | -110.8499
-6.5 | -0.7262 | 0.00671 | 0.0102 | -108.2265
-5.5 | -0.6121 | 0.006 | 0.0096 | -102.0167
-5 | -0.5547 | 0.00584 | 0.0092 | -94.9829
-4.5 | -0.4972 | 0.00571 | 0.0088 | -87.0753
-4 | -0.4395 | 0.00562 | 0.0084 | -78.2028
-3.5 | -0.3816 | 0.00553 | 0.0079 | -69.0054
-3 | -0.3231 | 0.00543 | 0.0072 | -59.5028
-2.5 | -0.2647 | 0.00546 | 0.0066 | -48.4799
-1.5 | -0.1477 | 0.00556 | 0.0052 | -26.5647
-1 | -0.0897 | 0.00554 | 0.0047 | -16.1913
-0.5 | -0.0316 | 0.00552 | 0.0042 | -5.7246
0 | 0.0265 | 0.00549 | 0.0037 | 4.827
0.5 | 0.0848 | 0.00545 | 0.0031 | 15.5596
1 | 0.1435 | 0.00528 | 0.0023 | 27.178
1.5 | 0.2024 | 0.00518 | 0.0014 | 39.0734
2 | 0.2634 | 0.00462 | -0.0005 | 57.013
2.5 | 0.3226 | 0.00449 | -0.0015 | 71.8486
3 | 0.3809 | 0.00463 | -0.0021 | 82.2678
3.5 | 0.439 | 0.0049 | -0.0028 | 89.5918
4 | 0.4966 | 0.00511 | -0.0032 | 97.182
4.5 | 0.5541 | 0.00535 | -0.0037 | 103.5701
5 | 0.6113 | 0.00558 | -0.0041 | 109.552
5.5 | 0.6685 | 0.00582 | -0.0045 | 114.8625
6 | 0.7254 | 0.00608 | -0.0049 | 119.3092
7.5 | 0.8951 | 0.00698 | -0.0061 | 128.2378
8 | 0.9513 | 0.00731 | -0.0064 | 130.1368
9 | 1.0624 | 0.00835 | -0.007 | 127.2335
9.5 | 1.1174 | 0.00885 | -0.0073 | 126.2599
10 | 1.1718 | 0.00939 | -0.0075 | 124.7923
10.5 | 1.2257 | 0.00996 | -0.0076 | 123.0622
11 | 1.2788 | 0.01056 | -0.0077 | 121.0985
11.5 | 1.3297 | 0.01116 | -0.0073 | 119.1487
12 | 1.3825 | 0.01184 | -0.0074 | 116.7652
12.5 | 1.4346 | 0.01257 | -0.0075 | 114.1289
13 | 1.4859 | 0.01334 | -0.0075 | 111.3868
13.5 | 1.5364 | 0.01415 | -0.0074 | 108.5795
14 | 1.586 | 0.01503 | -0.0073 | 105.5223
14.5 | 1.6345 | 0.01596 | -0.007 | 102.4123
15 | 1.6816 | 0.01697 | -0.0067 | 99.0925
15.5 | 1.7273 | 0.01807 | -0.0061 | 95.5894
16 | 1.771 | 0.01929 | -0.0055 | 91.8092
16.5 | 1.8123 | 0.02063 | -0.0046 | 87.8478
17 | 1.8502 | 0.02218 | -0.0034 | 83.4175
17.5 | 1.8825 | 0.02407 | -0.0017 | 78.2094
18 | 1.9049 | 0.02654 | 0.0007 | 71.7747
18.5 | 1.9007 | 0.02977 | 0.0057 | 63.8462
19 | 1.8562 | 0.03835 | 0.007 | 48.4016
19.5 | 1.8186 | 0.05039 | 0.0003 | 36.0905

## 131. Re 16M Mach 0.10 (1)
BIGFOIL.COM POLAR EXPORT
oa206
ONERA OA206 |  |  |  | Cl Max: | 0.81 | at alpha= | 9 | deg
JavaFoil+Calcfoil stall+Eppler ext transition |  |  |  | L/D Max: | 105.463 | at alpha= | 5 | deg
Re: | 16000000 |  |  | Cd Min: | 0.00525 | at alpha= | 2 | deg
Mach: | 0.1 |  |  | Cl=0 at alpha= | -0.21186 | deg
|  |  |  | @ Cl=0.1, Cd= | 0.00531
|  |  |  | @ Cl=0.4, Cd= | 0.0053139
|  |  |  | @ Cl=0.6, Cd= | 0.07617
alpha (deg) | Cl | Cd | Cm | Cl/Cd
-12 | -0.404 | 0.07854 | 0.005 | -5.144
-11.5 | -0.426 | 0.07448 | 0.005 | -5.724
-11 | -0.447 | 0.07008 | 0.005 | -6.378
-10.5 | -0.466 | 0.06606 | 0.005 | -7.059
-10 | -0.484 | 0.06222 | 0.004 | -7.772
-9.5 | -0.498 | 0.05896 | 0.004 | -8.441
-9 | -0.509 | 0.05555 | 0.004 | -9.157
-8.5 | -0.516 | 0.0519 | 0.004 | -9.942
-8 | -0.518 | 0.04883 | 0.004 | -10.612
-7.5 | -0.518 | 0.04456 | 0.004 | -11.614
-7 | -0.623 | 0.00961 | 0.007 | -64.784
-6.5 | -0.603 | 0.00934 | 0.007 | -64.61
-6 | -0.577 | 0.0058 | 0.007 | -99.452
-5.5 | -0.544 | 0.00575 | 0.007 | -94.597
-5 | -0.507 | 0.00569 | 0.006 | -88.995
-4.5 | -0.465 | 0.00562 | 0.006 | -82.688
-4 | -0.418 | 0.00557 | 0.006 | -75.123
-3.5 | -0.369 | 0.00566 | 0.006 | -65.216
-3 | -0.317 | 0.00565 | 0.005 | -56.086
-2.5 | -0.262 | 0.0056 | 0.005 | -46.878
-2 | -0.206 | 0.00556 | 0.005 | -37.065
-1.5 | -0.149 | 0.00556 | 0.004 | -26.831
-1 | -0.092 | 0.00551 | 0.004 | -16.639
-0.5 | -0.034 | 0.00551 | 0.004 | -6.111
0 | 0.025 | 0.00532 | 0.004 | 4.628
0.5 | 0.083 | 0.00531 | 0.003 | 15.629
1 | 0.141 | 0.00531 | 0.003 | 26.638
1.5 | 0.2 | 0.00531 | 0.003 | 37.631
2 | 0.258 | 0.00525 | 0.002 | 49.172
2.5 | 0.316 | 0.00525 | 0.002 | 60.25
3 | 0.374 | 0.0053 | 0.002 | 70.55
3.5 | 0.43 | 0.00533 | 0.001 | 80.75
4 | 0.486 | 0.00551 | 0.001 | 88.184
4.5 | 0.54 | 0.00556 | 0.001 | 97.069
5 | 0.591 | 0.00561 | 0 | 105.463
5.5 | 0.639 | 0.00865 | 0 | 73.86
6 | 0.683 | 0.00896 | 0 | 76.246
6.5 | 0.722 | 0.00927 | -0.001 | 77.927
7 | 0.756 | 0.00958 | -0.001 | 78.901
7.5 | 0.781 | 0.00991 | -0.001 | 78.895
8 | 0.799 | 0.01031 | -0.002 | 77.462
8.5 | 0.808 | 0.0107 | -0.002 | 75.531
9 | 0.81 | 0.01108 | -0.002 | 73.071
9.5 | 0.803 | 0.01161 | -0.003 | 69.179
10 | 0.79 | 0.01218 | -0.003 | 64.853
10.5 | 0.77 | 0.01276 | -0.003 | 60.311
11 | 0.735 | 0.01408 | -0.004 | 52.188
11.5 | 0.695 | 0.01605 | -0.004 | 43.3
12 | 0.639 | 0.02255 | -0.004 | 28.327
12.5 | 0.577 | 0.0371 | -0.004 | 15.555
13 | 0.521 | 0.05723 | -0.004 | 9.109
13.5 | 0.481 | 0.06973 | -0.004 | 6.901
14 | 0.448 | 0.07617 | -0.004 | 5.886

## 132. Re 16M Mach 0.10 (2)
BIGFOIL.COM POLAR EXPORT
oa206
ONERA OA206 |  |  |  | Cl Max: | 1.8164 | at alpha= | 16.5 | deg
XFOIL ncrit=9 |  |  |  | L/D Max: | 129.919 | at alpha= | 8 | deg
Re: | 16000000 |  |  | Cd Min: | 0.05636 | at alpha= | 18.5 | deg
Mach: | 0.1 |  |  | Cl=0 at alpha= | -0.2282 | deg
|  |  |  | @ Cl=0.1, Cd= | 0.0054077
|  |  |  | @ Cl=0.4, Cd= | 0.0047075
|  |  |  | @ Cl=0.6, Cd= | 0.0055364
alpha (deg) | Cl | Cd | Cm | Cl/Cd
-15 | -1.569 | 0.03248 | -0.0012 | -48.3067
-14.5 | -1.5581 | 0.02575 | 0.0014 | -60.5087
-14 | -1.5238 | 0.02216 | 0.0031 | -68.7635
-13.5 | -1.4821 | 0.01951 | 0.0044 | -75.9662
-13 | -1.4362 | 0.01738 | 0.0055 | -82.6352
-12.5 | -1.3884 | 0.01566 | 0.0065 | -88.659
-12 | -1.3397 | 0.01426 | 0.0077 | -93.9481
-11 | -1.2351 | 0.01196 | 0.0088 | -103.2692
-10.5 | -1.1824 | 0.01051 | 0.0093 | -112.5024
-10 | -1.1274 | 0.0098 | 0.0096 | -115.0408
-9.5 | -1.0717 | 0.00927 | 0.0098 | -115.6095
-9 | -1.0157 | 0.00879 | 0.0099 | -115.5518
-8.5 | -0.9593 | 0.00839 | 0.01 | -114.3385
-8 | -0.9028 | 0.00799 | 0.01 | -112.9912
-7.5 | -0.8461 | 0.00759 | 0.01 | -111.4756
-7 | -0.7892 | 0.00717 | 0.01 | -110.0697
-6.5 | -0.7321 | 0.00681 | 0.0099 | -107.5037
-6 | -0.6747 | 0.00646 | 0.0097 | -104.4427
-5.5 | -0.6167 | 0.00607 | 0.0094 | -101.598
-5 | -0.5587 | 0.00586 | 0.009 | -95.3413
-4.5 | -0.5007 | 0.00573 | 0.0087 | -87.3822
-4 | -0.4425 | 0.00563 | 0.0083 | -78.5968
-3.5 | -0.3841 | 0.00554 | 0.0078 | -69.3321
-3 | -0.3252 | 0.00544 | 0.0072 | -59.7794
-2.5 | -0.2664 | 0.00546 | 0.0066 | -48.7912
-2 | -0.2074 | 0.00555 | 0.0058 | -37.3694
-1.5 | -0.1486 | 0.00556 | 0.0052 | -26.7266
-1 | -0.0902 | 0.00554 | 0.0047 | -16.2816
-0.5 | -0.0318 | 0.00552 | 0.0042 | -5.7609
0 | 0.0267 | 0.00549 | 0.0037 | 4.8634
0.5 | 0.0853 | 0.00545 | 0.0031 | 15.6514
1 | 0.1444 | 0.00528 | 0.0023 | 27.3485
1.5 | 0.2036 | 0.00519 | 0.0014 | 39.2293
2 | 0.265 | 0.00461 | -0.0005 | 57.4837
2.5 | 0.3246 | 0.00449 | -0.0015 | 72.294
3 | 0.3832 | 0.00463 | -0.0021 | 82.7646
3.5 | 0.4417 | 0.0049 | -0.0028 | 90.1429
4 | 0.4998 | 0.00513 | -0.0032 | 97.4269
4.5 | 0.5576 | 0.00536 | -0.0036 | 104.0299
5 | 0.6153 | 0.0056 | -0.004 | 109.875
5.5 | 0.673 | 0.00584 | -0.0044 | 115.2397
6 | 0.7304 | 0.00612 | -0.0048 | 119.3464
6.5 | 0.7879 | 0.00645 | -0.0051 | 122.155
7 | 0.845 | 0.00674 | -0.0055 | 125.3709
8 | 0.9588 | 0.00738 | -0.006 | 129.9187
8.5 | 1.0152 | 0.008 | -0.0063 | 126.9
9 | 1.0713 | 0.00849 | -0.0065 | 126.1837
9.5 | 1.1271 | 0.00903 | -0.0066 | 124.8173
10 | 1.1823 | 0.00963 | -0.0067 | 122.7726
10.5 | 1.237 | 0.01026 | -0.0067 | 120.5653
11 | 1.2909 | 0.01092 | -0.0066 | 118.2143
11.5 | 1.3425 | 0.0116 | -0.006 | 115.7328
12 | 1.3961 | 0.01234 | -0.0059 | 113.1361
12.5 | 1.4491 | 0.01316 | -0.0058 | 110.114
13 | 1.5012 | 0.01401 | -0.0056 | 107.152
13.5 | 1.5525 | 0.01494 | -0.0053 | 103.9157
14 | 1.6026 | 0.01595 | -0.0048 | 100.4765
14.5 | 1.6514 | 0.01705 | -0.0043 | 96.8563
15 | 1.6985 | 0.01828 | -0.0035 | 92.9158
15.5 | 1.7432 | 0.01968 | -0.0026 | 88.5772
16 | 1.7837 | 0.02143 | -0.0013 | 83.2338
16.5 | 1.8164 | 0.02382 | 0.0006 | 76.2552
17.5 | 1.8082 | 0.03257 | 0.0092 | 55.5173
18 | 1.7818 | 0.04029 | 0.0084 | 44.2244
18.5 | 1.7298 | 0.05636 | -0.003 | 30.692

## 133. Re 16M Mach 0.25 (1)
BIGFOIL.COM POLAR EXPORT
oa206
ONERA OA206 |  |  |  | Cl Max: | 0.77 | at alpha= | 8 | deg
JavaFoil+Calcfoil stall+Eppler ext transition |  |  |  | L/D Max: | 77.892 | at alpha= | 6.5 | deg
Re: | 16000000 |  |  | Cd Min: | 0.00504 | at alpha= | 2 | deg
Mach: | 0.25 |  |  | Cl=0 at alpha= | -0.20833 | deg
|  |  |  | @ Cl=0.1, Cd= | 0.07516
|  |  |  | @ Cl=0.4, Cd= | 0.07516
|  |  |  | @ Cl=0.6, Cd= | 0.07516
alpha (deg) | Cl | Cd | Cm | Cl/Cd
-11 | -0.165 | 0.07299 | 0.005 | -2.254
-10.5 | -0.231 | 0.06836 | 0.005 | -3.379
-10 | -0.287 | 0.06444 | 0.004 | -4.449
-9.5 | -0.336 | 0.06082 | 0.004 | -5.523
-9 | -0.379 | 0.05708 | 0.004 | -6.636
-8.5 | -0.414 | 0.05377 | 0.004 | -7.708
-8 | -0.442 | 0.05028 | 0.004 | -8.799
-7.5 | -0.461 | 0.04712 | 0.004 | -9.792
-7 | -0.471 | 0.0444 | 0.004 | -10.603
-6.5 | -0.472 | 0.04018 | 0.004 | -11.738
-6 | -0.563 | 0.0092 | 0.007 | -61.175
-5.5 | -0.539 | 0.009 | 0.007 | -59.899
-5 | -0.508 | 0.00867 | 0.007 | -58.581
-4.5 | -0.47 | 0.00841 | 0.006 | -55.815
-4 | -0.425 | 0.00827 | 0.006 | -51.421
-3.5 | -0.377 | 0.00819 | 0.006 | -45.995
-3 | -0.324 | 0.00536 | 0.005 | -60.505
-2.5 | -0.269 | 0.00536 | 0.005 | -50.173
-2 | -0.212 | 0.0053 | 0.005 | -39.892
-1.5 | -0.153 | 0.00531 | 0.005 | -28.882
-1 | -0.094 | 0.00527 | 0.004 | -17.852
-0.5 | -0.035 | 0.00527 | 0.004 | -6.569
0 | 0.025 | 0.00509 | 0.004 | 4.965
0.5 | 0.085 | 0.00507 | 0.003 | 16.826
1 | 0.145 | 0.00506 | 0.003 | 28.724
1.5 | 0.205 | 0.00509 | 0.003 | 40.353
2 | 0.265 | 0.00504 | 0.002 | 52.651
2.5 | 0.325 | 0.00504 | 0.002 | 64.451
3 | 0.384 | 0.00738 | 0.002 | 52.006
3.5 | 0.442 | 0.00759 | 0.001 | 58.279
4 | 0.499 | 0.00802 | 0.001 | 62.198
4.5 | 0.554 | 0.00823 | 0.001 | 67.292
5 | 0.605 | 0.00855 | 0 | 70.739
5.5 | 0.652 | 0.00878 | 0 | 74.28
6 | 0.694 | 0.00912 | 0 | 76.014
6.5 | 0.728 | 0.00935 | -0.001 | 77.892
7 | 0.755 | 0.0097 | -0.001 | 77.834
7.5 | 0.769 | 0.01017 | -0.001 | 75.635
8 | 0.77 | 0.0106 | -0.002 | 72.699
8.5 | 0.758 | 0.01111 | -0.002 | 68.273
9 | 0.732 | 0.01166 | -0.002 | 62.833
9.5 | 0.693 | 0.01226 | -0.003 | 56.53
10 | 0.635 | 0.0136 | -0.003 | 46.681
10.5 | 0.563 | 0.01543 | -0.003 | 36.492
11 | 0.458 | 0.02884 | -0.003 | 15.898
11.5 | 0.365 | 0.04884 | -0.003 | 7.468
12 | 0.281 | 0.06356 | -0.003 | 4.422
12.5 | 0.193 | 0.06969 | -0.003 | 2.774
13 | 0.076 | 0.07516 | -0.004 | 1.013

## 134. Re 16M Mach 0.25 (2)
BIGFOIL.COM POLAR EXPORT
oa206
ONERA OA206 |  |  |  | Cl Max: | 1.4202 | at alpha= | 12 | deg
XFOIL ncrit=9 |  |  |  | L/D Max: | 128.147 | at alpha= | 7.5 | deg
Re: | 16000000 |  |  | Cd Min: | 0.21635 | at alpha= | 17 | deg
Mach: | 0.25 |  |  | Cl=0 at alpha= | -99 | deg
|  |  |  | @ Cl=0.1, Cd= | 0.0054271
|  |  |  | @ Cl=0.4, Cd= | 0.0046588
|  |  |  | @ Cl=0.6, Cd= | 0.0055248
alpha (deg) | Cl | Cd | Cm | Cl/Cd
0 | 0.0277 | 0.00549 | 0.0038 | 5.0455
0.5 | 0.0882 | 0.00546 | 0.0032 | 16.1538
1 | 0.1492 | 0.00529 | 0.0023 | 28.2042
1.5 | 0.2103 | 0.00519 | 0.0014 | 40.5202
2 | 0.274 | 0.00456 | -0.0006 | 60.0877
2.5 | 0.3354 | 0.0045 | -0.0015 | 74.5333
3 | 0.3962 | 0.00464 | -0.0021 | 85.3879
3.5 | 0.4568 | 0.00494 | -0.0027 | 92.4696
4 | 0.5171 | 0.00519 | -0.0031 | 99.6339
4.5 | 0.5774 | 0.00542 | -0.0033 | 106.5314
5 | 0.6378 | 0.0057 | -0.0036 | 111.8947
5.5 | 0.6981 | 0.00594 | -0.0038 | 117.5253
6 | 0.7587 | 0.00631 | -0.0039 | 120.2377
6.5 | 0.8193 | 0.00662 | -0.004 | 123.7613
7 | 0.8799 | 0.00696 | -0.0039 | 126.4224
7.5 | 0.9406 | 0.00734 | -0.0038 | 128.1471
8 | 1.0014 | 0.00802 | -0.0036 | 124.8628
8.5 | 1.0619 | 0.00889 | -0.0033 | 119.4488
9 | 1.1219 | 0.00981 | -0.0028 | 114.3629
9.5 | 1.1813 | 0.01091 | -0.0022 | 108.2768
10 | 1.2397 | 0.01223 | -0.0014 | 101.3655
10.5 | 1.2966 | 0.01379 | -0.0003 | 94.0247
11 | 1.3504 | 0.01583 | 0.0012 | 85.3064
11.5 | 1.3949 | 0.01903 | 0.0033 | 73.3001
12 | 1.4202 | 0.0252 | 0.0055 | 56.3571
12.5 | 1.4098 | 0.0342 | 0.0077 | 41.2222
13 | 1.3747 | 0.04251 | 0.0077 | 32.3383
13.5 | 1.3498 | 0.06027 | -0.0111 | 22.3959
14 | 1.3158 | 0.07759 | -0.0217 | 16.9584
14.5 | 1.2666 | 0.09418 | -0.0305 | 13.4487
15 | 1.2118 | 0.11189 | -0.0403 | 10.8303
15.5 | 1.1238 | 0.13717 | -0.0549 | 8.1928
16 | 0.9516 | 0.1947 | -0.0867 | 4.8875
16.5 | 0.953 | 0.20781 | -0.0933 | 4.5859
17 | 0.9652 | 0.21635 | -0.098 | 4.4613

## 135. Re 16M Mach 0.50 (1)
BIGFOIL.COM POLAR EXPORT
oa206
ONERA OA206 |  |  |  | Cl Max: | 1.072 | at alpha= | 20 | deg
JavaFoil+Calcfoil stall+Eppler ext transition |  |  |  | L/D Max: | 71.322 | at alpha= | 5 | deg
Re: | 16000000 |  |  | Cd Min: | 0.0052 | at alpha= | 0 | deg
Mach: | 0.5 |  |  | Cl=0 at alpha= | -0.20896 | deg
|  |  |  | @ Cl=0.1, Cd= | 0.0068952
|  |  |  | @ Cl=0.4, Cd= | 0.0074495
|  |  |  | @ Cl=0.6, Cd= | 0.0086936
alpha (deg) | Cl | Cd | Cm | Cl/Cd
-20 | -1.052 | 0.1557 | 0.008 | -6.755
-19.5 | -1.022 | 0.16031 | 0.008 | -6.377
-19 | -0.997 | 0.15018 | 0.008 | -6.641
-18.5 | -0.974 | 0.13751 | 0.008 | -7.082
-18 | -0.951 | 0.12703 | 0.008 | -7.484
-17.5 | -0.928 | 0.11736 | 0.008 | -7.909
-17 | -0.897 | 0.11781 | 0.008 | -7.618
-16.5 | -0.882 | 0.10066 | 0.008 | -8.762
-16 | -0.884 | 0.07332 | 0.009 | -12.06
-15.5 | -0.827 | 0.09364 | 0.008 | -8.835
-15 | -0.893 | 0.0336 | 0.011 | -26.567
-14.5 | -0.769 | 0.09013 | 0.007 | -8.533
-14 | -0.776 | 0.06075 | 0.009 | -12.773
-13.5 | -0.862 | 0.0157 | 0.011 | -54.931
-13 | -0.685 | 0.08484 | 0.006 | -8.071
-12.5 | -0.663 | 0.07602 | 0.007 | -8.716
-12 | -0.688 | 0.03835 | 0.009 | -17.941
-11.5 | -0.744 | 0.01342 | 0.011 | -55.482
-11 | -0.578 | 0.07123 | 0.006 | -8.115
-10.5 | -0.553 | 0.06569 | 0.006 | -8.417
-10 | -0.534 | 0.05492 | 0.006 | -9.729
-9.5 | -0.614 | 0.01168 | 0.01 | -52.592
-9 | -0.472 | 0.05764 | 0.005 | -8.188
-8.5 | -0.445 | 0.05474 | 0.005 | -8.127
-8 | -0.419 | 0.05071 | 0.005 | -8.261
-7.5 | -0.398 | 0.04291 | 0.006 | -9.278
-7 | -0.45 | 0.00988 | 0.008 | -45.565
-6.5 | -0.34 | 0.04171 | 0.005 | -8.154
-6 | -0.313 | 0.03931 | 0.005 | -7.974
-5.5 | -0.286 | 0.0383 | 0.004 | -7.457
-5 | -0.318 | 0.00911 | 0.007 | -34.929
-4.5 | -0.231 | 0.03534 | 0.004 | -6.549
-4 | -0.327 | 0.03395 | 0.004 | -9.629
-3.5 | -0.393 | 0.00853 | 0.006 | -46.107
-3 | -0.351 | 0.00825 | 0.006 | -42.524
-2.5 | -0.296 | 0.00809 | 0.006 | -36.597
-2 | -0.235 | 0.00785 | 0.005 | -29.875
-1.5 | -0.171 | 0.00766 | 0.005 | -22.274
-1 | -0.105 | 0.00754 | 0.005 | -13.934
-0.5 | -0.039 | 0.00736 | 0.004 | -5.251
0 | 0.028 | 0.0052 | 0.004 | 5.432
0.5 | 0.095 | 0.00689 | 0.004 | 13.857
1 | 0.162 | 0.00696 | 0.003 | 23.347
1.5 | 0.229 | 0.00713 | 0.003 | 32.202
2 | 0.296 | 0.00722 | 0.003 | 41.024
2.5 | 0.363 | 0.00733 | 0.002 | 49.48
3 | 0.428 | 0.00754 | 0.002 | 56.772
3.5 | 0.492 | 0.00804 | 0.002 | 61.198
4 | 0.553 | 0.00848 | 0.001 | 65.166
4.5 | 0.608 | 0.00873 | 0.001 | 69.652
5 | 0.652 | 0.00914 | 0 | 71.322
5.5 | 0.671 | 0.00955 | 0 | 70.222
6 | 0.614 | 0.0102 | 0 | 60.155
6.5 | 0.446 | 0.01052 | -0.001 | 42.439
7 | 0.479 | 0.01127 | -0.001 | 42.558
7.5 | 0.512 | 0.01145 | -0.001 | 44.761
8 | 0.545 | 0.01231 | -0.002 | 44.306
8.5 | 0.578 | 0.01304 | -0.002 | 44.355
9 | 0.611 | 0.01294 | -0.003 | 47.228
9.5 | 0.629 | 0.01538 | -0.003 | 40.924
10 | 0.569 | 0.05081 | -0.003 | 11.204
10.5 | 0.689 | 0.0168 | -0.004 | 40.987
11 | 0.654 | 0.03849 | -0.004 | 16.995
11.5 | 0.635 | 0.07198 | -0.003 | 8.815
12 | 0.747 | 0.02697 | -0.005 | 27.695
12.5 | 0.714 | 0.0587 | -0.004 | 12.17
13 | 0.714 | 0.08342 | -0.004 | 8.562
13.5 | 0.781 | 0.05603 | -0.005 | 13.938
14 | 0.777 | 0.08194 | -0.005 | 9.482
14.5 | 0.817 | 0.07423 | -0.005 | 11.01
15 | 0.827 | 0.09334 | -0.005 | 8.861
15.5 | 0.839 | 0.11539 | -0.005 | 7.274
16 | 0.869 | 0.11532 | -0.005 | 7.536
16.5 | 0.891 | 0.1293 | -0.005 | 6.894
17 | 0.916 | 0.14057 | -0.006 | 6.518
17.5 | 0.944 | 0.14232 | -0.006 | 6.632
18 | 0.968 | 0.15572 | -0.006 | 6.217
18.5 | 0.995 | 0.16254 | -0.007 | 6.119
19 | 1.022 | 0.16143 | -0.007 | 6.33
19.5 | 1.046 | 0.17723 | -0.007 | 5.901
20 | 1.072 | 0.1832 | -0.007 | 5.851

## 136. Re 16M Mach 0.50 (2)
BIGFOIL.COM POLAR EXPORT
oa206
ONERA OA206 |  |  |  | Cl Max: | 1.0361 | at alpha= | 17.5 | deg
XFOIL ncrit=9 |  |  |  | L/D Max: | 121.499 | at alpha= | 5.5 | deg
Re: | 16000000 |  |  | Cd Min: | 0.26287 | at alpha= | 17.5 | deg
Mach: | 0.5 |  |  | Cl=0 at alpha= | -99 | deg
|  |  |  | @ Cl=0.1, Cd= | 0.0055104
|  |  |  | @ Cl=0.4, Cd= | 0.0045769
|  |  |  | @ Cl=0.6, Cd= | 0.0054724
alpha (deg) | Cl | Cd | Cm | Cl/Cd
0 | 0.0325 | 0.00553 | 0.0041 | 5.877
0.5 | 0.1013 | 0.00551 | 0.0035 | 18.3848
1 | 0.1709 | 0.00536 | 0.0026 | 31.8843
1.5 | 0.241 | 0.00519 | 0.0015 | 46.4355
2 | 0.3144 | 0.00447 | -0.0008 | 70.3356
2.5 | 0.3846 | 0.00452 | -0.0015 | 85.0885
3 | 0.455 | 0.00478 | -0.0019 | 95.1883
3.5 | 0.5258 | 0.00517 | -0.002 | 101.7021
4 | 0.5971 | 0.00546 | -0.0018 | 109.359
4.5 | 0.6695 | 0.00577 | -0.0013 | 116.0312
5 | 0.7432 | 0.00613 | -0.0005 | 121.2398
5.5 | 0.8189 | 0.00674 | 0.0008 | 121.4985
6 | 0.8958 | 0.0086 | 0.0025 | 104.1628
6.5 | 0.9497 | 0.01703 | 0.0042 | 55.7663
7 | 0.9651 | 0.02891 | 0.0045 | 33.3829
7.5 | 0.9549 | 0.04125 | 0.0011 | 23.1491
8 | 0.9329 | 0.05468 | -0.0089 | 17.0611
8.5 | 0.9215 | 0.07099 | -0.0266 | 12.9807
9 | 0.9048 | 0.08298 | -0.0343 | 10.9038
9.5 | 0.8897 | 0.09451 | -0.0405 | 9.4138
10 | 0.8787 | 0.10608 | -0.0466 | 8.2834
10.5 | 0.871 | 0.1175 | -0.0522 | 7.4128
11 | 0.8668 | 0.12881 | -0.0575 | 6.7293
11.5 | 0.8661 | 0.13989 | -0.0625 | 6.1913
12 | 0.867 | 0.15132 | -0.0678 | 5.7296
12.5 | 0.8696 | 0.16319 | -0.0734 | 5.3288
13 | 0.8817 | 0.1727 | -0.0779 | 5.1054
13.5 | 0.8947 | 0.18227 | -0.0825 | 4.9087
14 | 0.9069 | 0.19323 | -0.0879 | 4.6934
14.5 | 0.9212 | 0.20411 | -0.0934 | 4.5133
15 | 0.9362 | 0.2153 | -0.099 | 4.3484
15.5 | 0.954 | 0.22557 | -0.1044 | 4.2293
16 | 0.9731 | 0.23577 | -0.1099 | 4.1273
16.5 | 0.9935 | 0.24535 | -0.1153 | 4.0493
17 | 1.0146 | 0.25435 | -0.1206 | 3.989
17.5 | 1.0361 | 0.26287 | -0.1259 | 3.9415

## 137. Re 18M Mach 0.00 (1)
BIGFOIL.COM POLAR EXPORT
oa206
ONERA OA206 |  |  |  | Cl Max: | 0.818 | at alpha= | 9 | deg
JavaFoil+Calcfoil stall+Eppler ext transition |  |  |  | L/D Max: | 111.691 | at alpha= | 5.5 | deg
Re: | 18000000 |  |  | Cd Min: | 0.00529 | at alpha= | 2.5 | deg
Mach: | 0 |  |  | Cl=0 at alpha= | -0.2069 | deg
|  |  |  | @ Cl=0.1, Cd= | 0.0053441
|  |  |  | @ Cl=0.4, Cd= | 0.005355
|  |  |  | @ Cl=0.6, Cd= | 0.06748
alpha (deg) | Cl | Cd | Cm | Cl/Cd
-12.5 | -0.418 | 0.08192 | 0.005 | -5.099
-12 | -0.439 | 0.07809 | 0.005 | -5.618
-11.5 | -0.458 | 0.07356 | 0.005 | -6.226
-11 | -0.476 | 0.06919 | 0.005 | -6.873
-10.5 | -0.491 | 0.06525 | 0.005 | -7.532
-10 | -0.505 | 0.06145 | 0.005 | -8.223
-9.5 | -0.516 | 0.05826 | 0.004 | -8.856
-9 | -0.524 | 0.05487 | 0.004 | -9.543
-8.5 | -0.528 | 0.05107 | 0.004 | -10.344
-8 | -0.528 | 0.04762 | 0.004 | -11.095
-7.5 | -0.641 | 0.00975 | 0.008 | -65.765
-7 | -0.627 | 0.00949 | 0.007 | -66.132
-6.5 | -0.606 | 0.00587 | 0.007 | -103.276
-6 | -0.578 | 0.00583 | 0.007 | -99.07
-5.5 | -0.544 | 0.00573 | 0.007 | -95.048
-5 | -0.506 | 0.00567 | 0.006 | -89.288
-4.5 | -0.463 | 0.00563 | 0.006 | -82.313
-4 | -0.417 | 0.00567 | 0.006 | -73.53
-3.5 | -0.368 | 0.00569 | 0.006 | -64.616
-3 | -0.315 | 0.00563 | 0.005 | -55.986
-2.5 | -0.261 | 0.00558 | 0.005 | -46.83
-2 | -0.205 | 0.00557 | 0.005 | -36.836
-1.5 | -0.149 | 0.00554 | 0.004 | -26.797
-1 | -0.091 | 0.00553 | 0.004 | -16.489
-0.5 | -0.034 | 0.00552 | 0.004 | -6.077
0 | 0.024 | 0.00548 | 0.004 | 4.469
0.5 | 0.083 | 0.00535 | 0.003 | 15.452
1 | 0.141 | 0.00533 | 0.003 | 26.401
1.5 | 0.199 | 0.00537 | 0.003 | 37.057
2 | 0.257 | 0.00536 | 0.002 | 47.926
2.5 | 0.315 | 0.00529 | 0.002 | 59.445
3 | 0.372 | 0.00533 | 0.002 | 69.773
3.5 | 0.428 | 0.00538 | 0.001 | 79.592
4 | 0.484 | 0.00551 | 0.001 | 87.724
4.5 | 0.538 | 0.00557 | 0.001 | 96.571
5 | 0.589 | 0.00561 | 0 | 105.02
5.5 | 0.637 | 0.0057 | 0 | 111.691
6 | 0.681 | 0.00881 | 0 | 77.303
6.5 | 0.721 | 0.00911 | -0.001 | 79.125
7 | 0.755 | 0.00942 | -0.001 | 80.16
7.5 | 0.782 | 0.00973 | -0.001 | 80.4
8 | 0.802 | 0.01013 | -0.002 | 79.142
8.5 | 0.814 | 0.01051 | -0.002 | 77.458
9 | 0.818 | 0.01086 | -0.002 | 75.332
9.5 | 0.816 | 0.01139 | -0.003 | 71.623
10 | 0.806 | 0.01183 | -0.003 | 68.195
10.5 | 0.791 | 0.01239 | -0.003 | 63.83
11 | 0.771 | 0.01305 | -0.004 | 59.054
11.5 | 0.732 | 0.01479 | -0.004 | 49.506
12 | 0.694 | 0.01711 | -0.004 | 40.544
12.5 | 0.632 | 0.02789 | -0.004 | 22.653
13 | 0.568 | 0.05047 | -0.004 | 11.257
13.5 | 0.531 | 0.06075 | -0.004 | 8.748
14 | 0.5 | 0.06748 | -0.004 | 7.413

## 138. Re 18M Mach 0.00 (2)
BIGFOIL.COM POLAR EXPORT
oa206
ONERA OA206 |  |  |  | Cl Max: | 1.9129 | at alpha= | 18 | deg
XFOIL ncrit=9 |  |  |  | L/D Max: | 132.734 | at alpha= | 8 | deg
Re: | 18000000 |  |  | Cd Min: | 0.05962 | at alpha= | 20 | deg
Mach: | 0 |  |  | Cl=0 at alpha= | -0.22852 | deg
|  |  |  | @ Cl=0.1, Cd= | 0.0053863
|  |  |  | @ Cl=0.4, Cd= | 0.0047059
|  |  |  | @ Cl=0.6, Cd= | 0.0054459
alpha (deg) | Cl | Cd | Cm | Cl/Cd
-19 | -1.7034 | 0.0516 | -0.0087 | -33.0116
-18.5 | -1.7717 | 0.03917 | -0.0114 | -45.231
-18 | -1.8 | 0.03425 | -0.005 | -52.5547
-17.5 | -1.7887 | 0.03064 | -0.0018 | -58.3779
-17 | -1.7659 | 0.02758 | 0.0007 | -64.0283
-16.5 | -1.735 | 0.02506 | 0.0027 | -69.2338
-16 | -1.6989 | 0.0229 | 0.0042 | -74.1878
-15.5 | -1.6592 | 0.02099 | 0.0055 | -79.0472
-15 | -1.6166 | 0.0193 | 0.0065 | -83.7617
-14.5 | -1.5716 | 0.01781 | 0.0074 | -88.2426
-14 | -1.5249 | 0.01645 | 0.0081 | -92.6991
-13.5 | -1.4766 | 0.01524 | 0.0086 | -96.8898
-12 | -1.3279 | 0.01234 | 0.0104 | -107.6094
-11.5 | -1.2758 | 0.01154 | 0.0107 | -110.5546
-11 | -1.2239 | 0.01043 | 0.0109 | -117.3442
-10.5 | -1.1705 | 0.00971 | 0.011 | -120.5458
-10 | -1.1162 | 0.00918 | 0.011 | -121.5904
-9.5 | -1.0615 | 0.00873 | 0.011 | -121.5922
-9 | -1.0063 | 0.00829 | 0.011 | -121.3872
-8.5 | -0.9509 | 0.00792 | 0.0109 | -120.0631
-8 | -0.8951 | 0.00755 | 0.0108 | -118.5563
-7.5 | -0.8392 | 0.0072 | 0.0106 | -116.5556
-7 | -0.7829 | 0.00684 | 0.0105 | -114.4591
-6.5 | -0.7264 | 0.00653 | 0.0102 | -111.2404
-6 | -0.6694 | 0.00626 | 0.0099 | -106.9329
-5.5 | -0.6119 | 0.00596 | 0.0095 | -102.6678
-5 | -0.5545 | 0.00578 | 0.0091 | -95.9343
-4.5 | -0.497 | 0.00565 | 0.0087 | -87.9646
-4 | -0.4392 | 0.00556 | 0.0082 | -78.9928
-3.5 | -0.3812 | 0.00549 | 0.0077 | -69.4353
-3 | -0.3228 | 0.00542 | 0.0071 | -59.5572
-2.5 | -0.2643 | 0.00546 | 0.0064 | -48.4066
-1.5 | -0.1476 | 0.0055 | 0.0051 | -26.8364
-1 | -0.0896 | 0.00548 | 0.0047 | -16.3504
-0.5 | -0.0316 | 0.00546 | 0.0042 | -5.7875
0 | 0.0266 | 0.00543 | 0.0036 | 4.8987
0.5 | 0.0848 | 0.00542 | 0.003 | 15.6458
1 | 0.1434 | 0.00529 | 0.0023 | 27.1078
1.5 | 0.2021 | 0.00519 | 0.0015 | 38.9403
2 | 0.2626 | 0.0048 | -0.0001 | 54.7083
2.5 | 0.3224 | 0.00454 | -0.0013 | 71.0132
3 | 0.3808 | 0.00463 | -0.0021 | 82.2462
3.5 | 0.439 | 0.00486 | -0.0027 | 90.3292
4 | 0.4967 | 0.00506 | -0.0032 | 98.1621
4.5 | 0.5542 | 0.00527 | -0.0037 | 105.1613
5 | 0.6115 | 0.00549 | -0.0041 | 111.3843
5.5 | 0.6686 | 0.00572 | -0.0045 | 116.8881
6 | 0.7256 | 0.00599 | -0.0049 | 121.1352
6.5 | 0.7825 | 0.00628 | -0.0053 | 124.6019
7 | 0.8391 | 0.00657 | -0.0057 | 127.7169
8 | 0.9517 | 0.00717 | -0.0065 | 132.7336
8.5 | 1.0075 | 0.00771 | -0.0068 | 130.6744
9 | 1.0631 | 0.00813 | -0.0071 | 130.7626
9.5 | 1.1181 | 0.00859 | -0.0074 | 130.163
10 | 1.1729 | 0.0091 | -0.0076 | 128.8901
10.5 | 1.227 | 0.00963 | -0.0078 | 127.4143
11 | 1.2807 | 0.0102 | -0.0079 | 125.5588
11.5 | 1.3332 | 0.0108 | -0.0079 | 123.4444
12 | 1.3843 | 0.01138 | -0.0076 | 121.6432
12.5 | 1.4366 | 0.01208 | -0.0077 | 118.9238
13 | 1.4883 | 0.01281 | -0.0077 | 116.1827
13.5 | 1.5391 | 0.0136 | -0.0077 | 113.1691
14 | 1.5891 | 0.01444 | -0.0075 | 110.0485
14.5 | 1.638 | 0.01533 | -0.0073 | 106.8493
15 | 1.6856 | 0.01631 | -0.007 | 103.3476
15.5 | 1.7318 | 0.01737 | -0.0065 | 99.7006
16 | 1.7763 | 0.01854 | -0.0059 | 95.8091
16.5 | 1.8183 | 0.01985 | -0.0051 | 91.602
17 | 1.8567 | 0.02141 | -0.0039 | 86.7212
17.5 | 1.8894 | 0.02335 | -0.0023 | 80.9165
18 | 1.9129 | 0.02582 | 0.0001 | 74.086
18.5 | 1.9012 | 0.02975 | 0.0057 | 63.9059
19 | 1.8914 | 0.03444 | 0.0078 | 54.9187
19.5 | 1.8696 | 0.04248 | 0.0055 | 44.0113
20 | 1.8114 | 0.05962 | -0.006 | 30.3824

## 139. Re 18M Mach 0.10 (1)
BIGFOIL.COM POLAR EXPORT
oa206
ONERA OA206 |  |  |  | Cl Max: | 0.81 | at alpha= | 9 | deg
JavaFoil+Calcfoil stall+Eppler ext transition |  |  |  | L/D Max: | 105.8 | at alpha= | 5 | deg
Re: | 18000000 |  |  | Cd Min: | 0.00528 | at alpha= | 2.5 | deg
Mach: | 0.1 |  |  | Cl=0 at alpha= | -0.21186 | deg
|  |  |  | @ Cl=0.1, Cd= | 0.0053129
|  |  |  | @ Cl=0.4, Cd= | 0.0053246
|  |  |  | @ Cl=0.6, Cd= | 0.073
alpha (deg) | Cl | Cd | Cm | Cl/Cd
-12 | -0.404 | 0.07828 | 0.005 | -5.163
-11.5 | -0.426 | 0.07398 | 0.005 | -5.764
-11 | -0.447 | 0.06975 | 0.005 | -6.411
-10.5 | -0.466 | 0.06585 | 0.005 | -7.083
-10 | -0.484 | 0.06206 | 0.005 | -7.793
-9.5 | -0.498 | 0.05862 | 0.004 | -8.495
-9 | -0.509 | 0.05517 | 0.004 | -9.226
-8.5 | -0.517 | 0.05138 | 0.004 | -10.053
-8 | -0.519 | 0.04829 | 0.004 | -10.746
-7.5 | -0.521 | 0.04231 | 0.005 | -12.322
-7 | -0.623 | 0.00952 | 0.007 | -65.406
-6.5 | -0.603 | 0.00584 | 0.007 | -103.26
-6 | -0.577 | 0.00577 | 0.007 | -100.005
-5.5 | -0.544 | 0.00572 | 0.007 | -95.182
-5 | -0.507 | 0.00566 | 0.006 | -89.566
-4.5 | -0.465 | 0.00557 | 0.006 | -83.443
-4 | -0.418 | 0.00567 | 0.006 | -73.856
-3.5 | -0.369 | 0.00566 | 0.006 | -65.197
-3 | -0.317 | 0.00562 | 0.005 | -56.323
-2.5 | -0.262 | 0.00557 | 0.005 | -47.11
-2 | -0.206 | 0.00556 | 0.005 | -37.115
-1.5 | -0.149 | 0.00552 | 0.004 | -27.017
-1 | -0.092 | 0.00551 | 0.004 | -16.631
-0.5 | -0.034 | 0.00547 | 0.004 | -6.159
0 | 0.025 | 0.00547 | 0.004 | 4.5
0.5 | 0.083 | 0.00531 | 0.003 | 15.654
1 | 0.141 | 0.00532 | 0.003 | 26.586
1.5 | 0.2 | 0.0053 | 0.003 | 37.742
2 | 0.258 | 0.00533 | 0.002 | 48.453
2.5 | 0.316 | 0.00528 | 0.002 | 59.912
3 | 0.374 | 0.00532 | 0.002 | 70.255
3.5 | 0.43 | 0.00533 | 0.001 | 80.777
4 | 0.486 | 0.0055 | 0.001 | 88.295
4.5 | 0.54 | 0.00556 | 0.001 | 97.169
5 | 0.591 | 0.00559 | 0 | 105.8
5.5 | 0.639 | 0.00866 | 0 | 73.807
6 | 0.683 | 0.00885 | 0 | 77.172
6.5 | 0.722 | 0.00916 | -0.001 | 78.855
7 | 0.756 | 0.00948 | -0.001 | 79.785
7.5 | 0.781 | 0.00979 | -0.001 | 79.822
8 | 0.799 | 0.01019 | -0.002 | 78.37
8.5 | 0.808 | 0.01057 | -0.002 | 76.452
9 | 0.81 | 0.01094 | -0.002 | 74.011
9.5 | 0.803 | 0.01146 | -0.003 | 70.077
10 | 0.79 | 0.01197 | -0.003 | 65.993
10.5 | 0.77 | 0.01258 | -0.003 | 61.199
11 | 0.744 | 0.01327 | -0.004 | 56.09
11.5 | 0.698 | 0.01539 | -0.004 | 45.355
12 | 0.649 | 0.01948 | -0.004 | 33.303
12.5 | 0.59 | 0.02998 | -0.004 | 19.68
13 | 0.525 | 0.05338 | -0.004 | 9.844
13.5 | 0.484 | 0.06625 | -0.004 | 7.308
14 | 0.451 | 0.073 | -0.004 | 6.173

## 140. Re 18M Mach 0.10 (2)
BIGFOIL.COM POLAR EXPORT
oa206
ONERA OA206 |  |  |  | Cl Max: | 1.8453 | at alpha= | 17.5 | deg
XFOIL ncrit=9 |  |  |  | L/D Max: | 132.472 | at alpha= | 8 | deg
Re: | 18000000 |  |  | Cd Min: | 0.06931 | at alpha= | 19 | deg
Mach: | 0.1 |  |  | Cl=0 at alpha= | -0.2286 | deg
|  |  |  | @ Cl=0.1, Cd= | 0.0053876
|  |  |  | @ Cl=0.4, Cd= | 0.0046992
|  |  |  | @ Cl=0.6, Cd= | 0.0054509
alpha (deg) | Cl | Cd | Cm | Cl/Cd
-15.5 | -1.6295 | 0.03096 | -0.002 | -52.6324
-15 | -1.6104 | 0.02589 | 0.0005 | -62.2016
-14.5 | -1.5762 | 0.02254 | 0.0023 | -69.929
-14 | -1.5352 | 0.01997 | 0.0037 | -76.8753
-13.5 | -1.4898 | 0.0179 | 0.0049 | -83.2291
-12 | -1.3431 | 0.01352 | 0.008 | -99.3417
-11.5 | -1.2905 | 0.01243 | 0.0085 | -103.8214
-11 | -1.237 | 0.01147 | 0.009 | -107.8466
-10.5 | -1.1834 | 0.01028 | 0.0094 | -115.1167
-10 | -1.1284 | 0.0095 | 0.0097 | -118.7789
-9.5 | -1.0727 | 0.00898 | 0.0099 | -119.4543
-9 | -1.0165 | 0.00849 | 0.01 | -119.7291
-8.5 | -0.9601 | 0.0081 | 0.0101 | -118.5309
-8 | -0.9034 | 0.0077 | 0.0101 | -117.3247
-7.5 | -0.8466 | 0.00733 | 0.0101 | -115.498
-7 | -0.7896 | 0.00694 | 0.01 | -113.7752
-6.5 | -0.7323 | 0.00661 | 0.0099 | -110.7867
-6 | -0.6747 | 0.00631 | 0.0096 | -106.9255
-5.5 | -0.6167 | 0.0061 | 0.0093 | -101.0984
-5 | -0.5585 | 0.0058 | 0.0089 | -96.2931
-4.5 | -0.5005 | 0.00566 | 0.0086 | -88.4276
-4 | -0.4422 | 0.00557 | 0.0082 | -79.3896
-3.5 | -0.3838 | 0.00549 | 0.0077 | -69.9089
-2.5 | -0.266 | 0.00546 | 0.0064 | -48.7179
-1.5 | -0.1485 | 0.0055 | 0.0051 | -27
-1 | -0.0901 | 0.00548 | 0.0047 | -16.4416
-0.5 | -0.0317 | 0.00546 | 0.0042 | -5.8059
0 | 0.0267 | 0.00543 | 0.0036 | 4.9171
0.5 | 0.0853 | 0.00542 | 0.0031 | 15.738
1 | 0.1443 | 0.00529 | 0.0023 | 27.2779
1.5 | 0.2033 | 0.00519 | 0.0015 | 39.1715
2 | 0.2642 | 0.00479 | -0.0001 | 55.1566
2.5 | 0.3243 | 0.00454 | -0.0013 | 71.4317
3 | 0.3831 | 0.00463 | -0.0021 | 82.743
3.5 | 0.4417 | 0.00487 | -0.0027 | 90.6982
4 | 0.4999 | 0.00507 | -0.0032 | 98.5996
4.5 | 0.5578 | 0.00529 | -0.0036 | 105.4442
5 | 0.6155 | 0.00551 | -0.004 | 111.706
5.5 | 0.6731 | 0.00574 | -0.0044 | 117.2648
6.5 | 0.7881 | 0.00631 | -0.0051 | 124.897
7 | 0.8453 | 0.0066 | -0.0055 | 128.0758
7.5 | 0.9023 | 0.00689 | -0.0058 | 130.9579
8 | 0.9591 | 0.00724 | -0.0061 | 132.4724
8.5 | 1.0158 | 0.0078 | -0.0063 | 130.2308
9 | 1.072 | 0.00826 | -0.0065 | 129.7821
9.5 | 1.1279 | 0.00875 | -0.0067 | 128.9029
10 | 1.1835 | 0.00931 | -0.0068 | 127.1214
10.5 | 1.2384 | 0.00989 | -0.0069 | 125.2174
11 | 1.2929 | 0.01052 | -0.0068 | 122.8992
11.5 | 1.3463 | 0.01118 | -0.0066 | 120.4204
12 | 1.3982 | 0.01183 | -0.0061 | 118.191
12.5 | 1.4515 | 0.01261 | -0.006 | 115.1071
13 | 1.504 | 0.01343 | -0.0058 | 111.9881
13.5 | 1.5557 | 0.01432 | -0.0055 | 108.6383
14 | 1.6063 | 0.01529 | -0.0051 | 105.0556
14.5 | 1.6556 | 0.01636 | -0.0046 | 101.198
15 | 1.7033 | 0.01754 | -0.0039 | 97.1095
15.5 | 1.7484 | 0.01895 | -0.003 | 92.2639
16 | 1.789 | 0.02077 | -0.0017 | 86.1338
16.5 | 1.8151 | 0.02403 | 0.0007 | 75.5347
17 | 1.8409 | 0.02666 | 0.0031 | 69.051
17.5 | 1.8453 | 0.02989 | 0.0074 | 61.7364
18 | 1.8251 | 0.03535 | 0.0102 | 51.6294
18.5 | 1.794 | 0.04526 | 0.0059 | 39.6376
19 | 1.7098 | 0.06931 | -0.012 | 24.6689

## 141. Re 18M Mach 0.25 (1)
BIGFOIL.COM POLAR EXPORT
oa206
ONERA OA206 |  |  |  | Cl Max: | 0.77 | at alpha= | 8 | deg
JavaFoil+Calcfoil stall+Eppler ext transition |  |  |  | L/D Max: | 78.002 | at alpha= | 6.5 | deg
Re: | 18000000 |  |  | Cd Min: | 0.00503 | at alpha= | 2.5 | deg
Mach: | 0.25 |  |  | Cl=0 at alpha= | -0.20833 | deg
|  |  |  | @ Cl=0.1, Cd= | 0.07446
|  |  |  | @ Cl=0.4, Cd= | 0.07446
|  |  |  | @ Cl=0.6, Cd= | 0.07446
alpha (deg) | Cl | Cd | Cm | Cl/Cd
-11 | -0.165 | 0.07261 | 0.005 | -2.266
-10.5 | -0.231 | 0.06832 | 0.005 | -3.381
-10 | -0.287 | 0.06426 | 0.004 | -4.462
-9.5 | -0.336 | 0.06073 | 0.004 | -5.532
-9 | -0.379 | 0.05693 | 0.004 | -6.654
-8.5 | -0.415 | 0.05347 | 0.004 | -7.754
-8 | -0.443 | 0.0499 | 0.004 | -8.872
-7.5 | -0.462 | 0.04697 | 0.004 | -9.826
-7 | -0.471 | 0.04388 | 0.004 | -10.746
-6.5 | -0.473 | 0.03951 | 0.004 | -11.965
-6 | -0.563 | 0.00913 | 0.007 | -61.664
-5.5 | -0.539 | 0.00888 | 0.007 | -60.727
-5 | -0.508 | 0.00867 | 0.007 | -58.582
-4.5 | -0.47 | 0.00841 | 0.006 | -55.83
-4 | -0.425 | 0.00828 | 0.006 | -51.369
-3.5 | -0.377 | 0.00536 | 0.006 | -70.219
-3 | -0.324 | 0.00536 | 0.005 | -60.433
-2.5 | -0.269 | 0.00531 | 0.005 | -50.659
-2 | -0.212 | 0.00528 | 0.005 | -40.08
-1.5 | -0.153 | 0.00526 | 0.005 | -29.103
-1 | -0.094 | 0.00528 | 0.004 | -17.846
-0.5 | -0.035 | 0.00523 | 0.004 | -6.614
0 | 0.025 | 0.00522 | 0.004 | 4.839
0.5 | 0.085 | 0.00508 | 0.003 | 16.806
1 | 0.145 | 0.0051 | 0.003 | 28.524
1.5 | 0.205 | 0.00507 | 0.003 | 40.467
2 | 0.265 | 0.0051 | 0.002 | 51.983
2.5 | 0.325 | 0.00503 | 0.002 | 64.548
3 | 0.384 | 0.00506 | 0.002 | 75.928
3.5 | 0.442 | 0.00751 | 0.001 | 58.869
4 | 0.499 | 0.00803 | 0.001 | 62.09
4.5 | 0.554 | 0.00824 | 0.001 | 67.201
5 | 0.605 | 0.00845 | 0 | 71.632
5.5 | 0.652 | 0.00866 | 0 | 75.281
6 | 0.694 | 0.00901 | 0 | 76.999
6.5 | 0.728 | 0.00934 | -0.001 | 78.002
7 | 0.755 | 0.00968 | -0.001 | 77.977
7.5 | 0.769 | 0.01003 | -0.001 | 76.668
8 | 0.77 | 0.01046 | -0.002 | 73.664
8.5 | 0.758 | 0.01096 | -0.002 | 69.177
9 | 0.732 | 0.0115 | -0.002 | 63.667
9.5 | 0.693 | 0.0121 | -0.003 | 57.3
10 | 0.641 | 0.01292 | -0.003 | 49.62
10.5 | 0.566 | 0.01482 | -0.003 | 38.16
11 | 0.471 | 0.02237 | -0.004 | 21.069
11.5 | 0.369 | 0.04466 | -0.003 | 8.252
12 | 0.283 | 0.06027 | -0.003 | 4.695
12.5 | 0.194 | 0.06699 | -0.004 | 2.901
13 | 0.076 | 0.07446 | -0.004 | 1.024

## 142. Re 18M Mach 0.25 (2)
BIGFOIL.COM POLAR EXPORT
oa206
ONERA OA206 |  |  |  | Cl Max: | 1.4364 | at alpha= | 12 | deg
XFOIL ncrit=9 |  |  |  | L/D Max: | 130.513 | at alpha= | 7.5 | deg
Re: | 18000000 |  |  | Cd Min: | 0.21527 | at alpha= | 17 | deg
Mach: | 0.25 |  |  | Cl=0 at alpha= | -0.22969 | deg
|  |  |  | @ Cl=0.1, Cd= | 0.0053948
|  |  |  | @ Cl=0.4, Cd= | 0.0046578
|  |  |  | @ Cl=0.6, Cd= | 0.0054331
alpha (deg) | Cl | Cd | Cm | Cl/Cd
-10 | -0.9373 | 0.07876 | 0.0249 | -11.9007
-9.5 | -0.9685 | 0.05874 | 0.0098 | -16.4879
-9 | -1.0746 | 0.01124 | 0.0033 | -95.605
-8.5 | -1.0138 | 0.00983 | 0.0045 | -103.1333
-8 | -0.9518 | 0.00902 | 0.0055 | -105.5211
-7.5 | -0.8897 | 0.00842 | 0.0063 | -105.6651
-7 | -0.8281 | 0.00781 | 0.007 | -106.0307
-6.5 | -0.7665 | 0.00731 | 0.0075 | -104.8564
-6 | -0.7049 | 0.00678 | 0.0078 | -103.9676
-5.5 | -0.6432 | 0.0064 | 0.0079 | -100.5
-5 | -0.5815 | 0.00597 | 0.0079 | -97.4037
-4.5 | -0.5202 | 0.00575 | 0.0078 | -90.4696
-4 | -0.459 | 0.00564 | 0.0077 | -81.383
-3.5 | -0.3979 | 0.00554 | 0.0074 | -71.8231
-3 | -0.3366 | 0.0055 | 0.0069 | -61.2
-2.5 | -0.2751 | 0.00547 | 0.0063 | -50.2925
-2 | -0.214 | 0.00554 | 0.0057 | -38.6282
-1.5 | -0.1533 | 0.00551 | 0.0052 | -27.8221
-1 | -0.0929 | 0.00549 | 0.0047 | -16.9217
-0.5 | -0.0326 | 0.00546 | 0.0043 | -5.9707
0 | 0.0277 | 0.00544 | 0.0037 | 5.0919
0.5 | 0.0882 | 0.00542 | 0.0031 | 16.2731
1 | 0.1491 | 0.00529 | 0.0024 | 28.1853
1.5 | 0.2101 | 0.00519 | 0.0015 | 40.4817
2 | 0.2731 | 0.00474 | -0.0002 | 57.616
2.5 | 0.3352 | 0.00452 | -0.0014 | 74.1593
3 | 0.396 | 0.00464 | -0.002 | 85.3448
3.5 | 0.4568 | 0.00491 | -0.0026 | 93.0346
4 | 0.5172 | 0.00512 | -0.003 | 101.0156
4.5 | 0.5775 | 0.00534 | -0.0033 | 108.1461
5 | 0.6379 | 0.00559 | -0.0036 | 114.1145
5.5 | 0.6983 | 0.00585 | -0.0038 | 119.3675
6 | 0.7589 | 0.00618 | -0.0039 | 122.7994
6.5 | 0.8195 | 0.00648 | -0.004 | 126.466
7 | 0.8803 | 0.00681 | -0.0039 | 129.2658
7.5 | 0.941 | 0.00721 | -0.0039 | 130.5132
8 | 1.0019 | 0.00788 | -0.0037 | 127.1447
8.5 | 1.0627 | 0.00858 | -0.0034 | 123.8578
9 | 1.1231 | 0.00941 | -0.0029 | 119.3518
9.5 | 1.183 | 0.01038 | -0.0023 | 113.9692
10 | 1.2423 | 0.01158 | -0.0015 | 107.2798
10.5 | 1.3003 | 0.01297 | -0.0005 | 100.2544
11 | 1.3561 | 0.01476 | 0.0008 | 91.8767
11.5 | 1.4051 | 0.01758 | 0.0026 | 79.9261
12 | 1.4364 | 0.02276 | 0.0051 | 63.1107
12.5 | 1.4347 | 0.03132 | 0.0076 | 45.8078
13 | 1.4033 | 0.03944 | 0.0096 | 35.5806
13.5 | 1.3731 | 0.05248 | -0.0022 | 26.1643
14 | 1.3487 | 0.07174 | -0.018 | 18.7998
14.5 | 1.3081 | 0.08731 | -0.0262 | 14.9822
15 | 1.2614 | 0.10323 | -0.0346 | 12.2193
15.5 | 1.2027 | 0.12185 | -0.0451 | 9.8703
16 | 1.1226 | 0.14659 | -0.0596 | 7.6581
16.5 | 1.0105 | 0.18554 | -0.0822 | 5.4463
17 | 0.9676 | 0.21527 | -0.0976 | 4.4948

## 143. Re 18M Mach 0.50 (1)
BIGFOIL.COM POLAR EXPORT
oa206
ONERA OA206 |  |  |  | Cl Max: | 1.072 | at alpha= | 20 | deg
JavaFoil+Calcfoil stall+Eppler ext transition |  |  |  | L/D Max: | 72.254 | at alpha= | 5 | deg
Re: | 18000000 |  |  | Cd Min: | 0.00505 | at alpha= | 0.5 | deg
Mach: | 0.5 |  |  | Cl=0 at alpha= | -0.20896 | deg
|  |  |  | @ Cl=0.1, Cd= | 0.005194
|  |  |  | @ Cl=0.4, Cd= | 0.0074639
|  |  |  | @ Cl=0.6, Cd= | 0.0085851
alpha (deg) | Cl | Cd | Cm | Cl/Cd
-20 | -1.051 | 0.16035 | 0.008 | -6.554
-19.5 | -1.022 | 0.16548 | 0.008 | -6.176
-19 | -0.997 | 0.15505 | 0.008 | -6.429
-18.5 | -0.973 | 0.14228 | 0.008 | -6.838
-18 | -0.949 | 0.13159 | 0.008 | -7.213
-17.5 | -0.925 | 0.12235 | 0.008 | -7.562
-17 | -0.895 | 0.12313 | 0.007 | -7.271
-16.5 | -0.874 | 0.1098 | 0.008 | -7.961
-16 | -0.857 | 0.09592 | 0.008 | -8.935
-15.5 | -0.819 | 0.10325 | 0.007 | -7.934
-15 | -0.806 | 0.08534 | 0.008 | -9.45
-14.5 | -0.771 | 0.08788 | 0.007 | -8.779
-14 | -0.803 | 0.04467 | 0.01 | -17.975
-13.5 | -0.865 | 0.01519 | 0.011 | -56.967
-13 | -0.685 | 0.08417 | 0.006 | -8.141
-12.5 | -0.664 | 0.07425 | 0.007 | -8.942
-12 | -0.752 | 0.01726 | 0.01 | -43.558
-11.5 | -0.744 | 0.01317 | 0.011 | -56.505
-11 | -0.578 | 0.07062 | 0.006 | -8.188
-10.5 | -0.553 | 0.0646 | 0.006 | -8.567
-10 | -0.54 | 0.05109 | 0.007 | -10.561
-9.5 | -0.614 | 0.01151 | 0.01 | -53.387
-9 | -0.472 | 0.05705 | 0.005 | -8.278
-8.5 | -0.445 | 0.05439 | 0.005 | -8.183
-8 | -0.419 | 0.05023 | 0.005 | -8.347
-7.5 | -0.483 | 0.01056 | 0.009 | -45.742
-7 | -0.45 | 0.00976 | 0.008 | -46.148
-6.5 | -0.341 | 0.0409 | 0.005 | -8.339
-6 | -0.315 | 0.03768 | 0.005 | -8.37
-5.5 | -0.286 | 0.03767 | 0.004 | -7.6
-5 | -0.318 | 0.00901 | 0.007 | -35.334
-4.5 | -0.232 | 0.03519 | 0.004 | -6.58
-4 | -0.328 | 0.03356 | 0.004 | -9.762
-3.5 | -0.393 | 0.00842 | 0.006 | -46.701
-3 | -0.351 | 0.00822 | 0.006 | -42.689
-2.5 | -0.296 | 0.00797 | 0.006 | -37.131
-2 | -0.235 | 0.00776 | 0.005 | -30.245
-1.5 | -0.171 | 0.00763 | 0.005 | -22.345
-1 | -0.105 | 0.00745 | 0.005 | -14.103
-0.5 | -0.039 | 0.00522 | 0.004 | -7.407
0 | 0.028 | 0.00518 | 0.004 | 5.451
0.5 | 0.095 | 0.00505 | 0.004 | 18.903
1 | 0.162 | 0.00698 | 0.003 | 23.274
1.5 | 0.229 | 0.00708 | 0.003 | 32.413
2 | 0.296 | 0.00716 | 0.003 | 41.399
2.5 | 0.363 | 0.00735 | 0.002 | 49.362
3 | 0.428 | 0.00755 | 0.002 | 56.742
3.5 | 0.492 | 0.00797 | 0.002 | 61.714
4 | 0.553 | 0.00838 | 0.001 | 65.934
4.5 | 0.608 | 0.00862 | 0.001 | 70.547
5 | 0.652 | 0.00902 | 0 | 72.254
5.5 | 0.671 | 0.00954 | 0 | 70.297
6 | 0.614 | 0.01007 | 0 | 60.949
6.5 | 0.446 | 0.01038 | -0.001 | 43.03
7 | 0.479 | 0.01112 | -0.001 | 43.099
7.5 | 0.512 | 0.0113 | -0.001 | 45.363
8 | 0.545 | 0.01215 | -0.002 | 44.898
8.5 | 0.578 | 0.0128 | -0.002 | 45.158
9 | 0.611 | 0.01273 | -0.003 | 47.979
9.5 | 0.631 | 0.01495 | -0.003 | 42.212
10 | 0.575 | 0.04693 | -0.003 | 12.254
10.5 | 0.691 | 0.01624 | -0.004 | 42.535
11 | 0.668 | 0.03216 | -0.004 | 20.771
11.5 | 0.637 | 0.07005 | -0.003 | 9.089
12 | 0.755 | 0.02429 | -0.005 | 31.085
12.5 | 0.72 | 0.05504 | -0.004 | 13.074
13 | 0.716 | 0.08139 | -0.004 | 8.799
13.5 | 0.775 | 0.05969 | -0.005 | 12.989
14 | 0.776 | 0.0828 | -0.005 | 9.372
14.5 | 0.798 | 0.09149 | -0.005 | 8.718
15 | 0.821 | 0.10055 | -0.005 | 8.167
15.5 | 0.838 | 0.121 | -0.005 | 6.928
16 | 0.868 | 0.11977 | -0.005 | 7.245
16.5 | 0.891 | 0.13382 | -0.005 | 6.656
17 | 0.916 | 0.14392 | -0.006 | 6.366
17.5 | 0.944 | 0.14622 | -0.006 | 6.453
18 | 0.968 | 0.16221 | -0.006 | 5.968
18.5 | 0.994 | 0.16859 | -0.007 | 5.898
19 | 1.022 | 0.16535 | -0.007 | 6.179
19.5 | 1.046 | 0.1824 | -0.007 | 5.734
20 | 1.072 | 0.18961 | -0.007 | 5.654

## 144. Re 18M Mach 0.50 (2)
BIGFOIL.COM POLAR EXPORT
oa206
ONERA OA206 |  |  |  | Cl Max: | 1.1447 | at alpha= | 20 | deg
XFOIL ncrit=9 |  |  |  | L/D Max: | 123.761 | at alpha= | 5.5 | deg
Re: | 18000000 |  |  | Cd Min: | 0.31373 | at alpha= | 20 | deg
Mach: | 0.5 |  |  | Cl=0 at alpha= | -0.23862 | deg
|  |  |  | @ Cl=0.1, Cd= | 0.0054502
|  |  |  | @ Cl=0.4, Cd= | 0.0045796
|  |  |  | @ Cl=0.6, Cd= | 0.0053722
alpha (deg) | Cl | Cd | Cm | Cl/Cd
-20 | -1.1161 | 0.3136 | 0.1619 | -3.559
-19.5 | -1.0939 | 0.30496 | 0.1561 | -3.587
-19 | -1.0716 | 0.29662 | 0.1506 | -3.6127
-18.5 | -1.0493 | 0.2885 | 0.1451 | -3.6371
-18 | -1.0269 | 0.27961 | 0.1396 | -3.6726
-17.5 | -1.0044 | 0.27048 | 0.1342 | -3.7134
-17 | -0.9821 | 0.2611 | 0.1287 | -3.7614
-16.5 | -0.9601 | 0.25143 | 0.1233 | -3.8186
-16 | -0.939 | 0.24093 | 0.1178 | -3.8974
-15.5 | -0.918 | 0.23152 | 0.1126 | -3.9651
-14.5 | -0.878 | 0.21339 | 0.1028 | -4.1145
-14 | -0.8577 | 0.20526 | 0.0983 | -4.1786
-13.5 | -0.8378 | 0.19709 | 0.094 | -4.2508
-13 | -0.82 | 0.18807 | 0.0896 | -4.3601
-12.5 | -0.8051 | 0.17832 | 0.0851 | -4.5149
-12 | -0.7911 | 0.16862 | 0.0807 | -4.6916
-11.5 | -0.7784 | 0.15921 | 0.0766 | -4.8891
-11 | -0.7688 | 0.15034 | 0.0733 | -5.1137
-10.5 | -0.5939 | 0.12426 | 0.0445 | -4.7795
-10 | -0.5907 | 0.11629 | 0.0419 | -5.0795
-9.5 | -0.5906 | 0.10782 | 0.0395 | -5.4776
-9 | -0.5938 | 0.09867 | 0.0368 | -6.018
-8.5 | -0.5956 | 0.08979 | 0.0342 | -6.6333
-8 | -0.6037 | 0.07972 | 0.031 | -7.5728
-7.5 | -0.6156 | 0.06973 | 0.0276 | -8.8283
-7 | -0.6316 | 0.06006 | 0.0229 | -10.5162
-6.5 | -0.6519 | 0.05006 | 0.0131 | -13.0224
-6 | -0.651 | 0.03844 | 0.0069 | -16.9355
-5.5 | -0.6366 | 0.02667 | 0.0033 | -23.8695
-5 | -0.6056 | 0.01698 | 0.0023 | -35.6655
-4.5 | -0.5627 | 0.00966 | 0.0028 | -58.2505
-4 | -0.5255 | 0.00165 | 0.0034 | -318.4848
-3.5 | -0.456 | 0.00084 | 0.0043 | -542.8571
-3 | -0.3835 | 0.00078 | 0.005 | -491.6667
-2.5 | -0.3117 | 0.00075 | 0.0051 | -415.6
-2 | -0.2409 | 0.00075 | 0.005 | -321.2
-1 | -0.1034 | 0.00073 | 0.0047 | -141.6438
-0.5 | -0.0356 | 0.00072 | 0.0044 | -49.4444
0 | 0.0325 | 0.00546 | 0.0041 | 5.9524
0.5 | 0.1013 | 0.00545 | 0.0035 | 18.5872
1 | 0.1707 | 0.00535 | 0.0027 | 31.9065
1.5 | 0.2405 | 0.00522 | 0.0017 | 46.0728
2 | 0.3137 | 0.00456 | -0.0005 | 68.7939
2.5 | 0.3844 | 0.00452 | -0.0013 | 85.0442
3 | 0.4551 | 0.00479 | -0.0019 | 95.0104
3.5 | 0.5259 | 0.0051 | -0.002 | 103.1176
4 | 0.5973 | 0.00536 | -0.0018 | 111.4366
5 | 0.7435 | 0.00602 | -0.0005 | 123.505
5.5 | 0.8193 | 0.00662 | 0.0008 | 123.7613
6 | 0.8966 | 0.00834 | 0.0025 | 107.506
6.5 | 0.9516 | 0.01665 | 0.0042 | 57.1532
7 | 0.9681 | 0.02846 | 0.0045 | 34.0162
7.5 | 0.9588 | 0.04069 | 0.0014 | 23.5635
8 | 0.9361 | 0.05358 | -0.0079 | 17.4711
8.5 | 0.9262 | 0.07035 | -0.0262 | 13.1656
9 | 0.91 | 0.08241 | -0.0341 | 11.0423
9.5 | 0.8947 | 0.09372 | -0.0401 | 9.5465
10 | 0.8838 | 0.10522 | -0.0461 | 8.3995
10.5 | 0.876 | 0.11657 | -0.0517 | 7.5148
11 | 0.8713 | 0.12788 | -0.0571 | 6.8134
11.5 | 0.8688 | 0.13932 | -0.0623 | 6.236
12 | 0.862 | 0.15294 | -0.0687 | 5.6362
12.5 | 0.8714 | 0.16275 | -0.0732 | 5.3542
13 | 0.8833 | 0.17231 | -0.0778 | 5.1262
13.5 | 0.8961 | 0.18186 | -0.0824 | 4.9274
14 | 0.9085 | 0.19259 | -0.0877 | 4.7173
14.5 | 0.9228 | 0.20333 | -0.0932 | 4.5384
15 | 0.9379 | 0.21431 | -0.0988 | 4.3764
15.5 | 0.9549 | 0.22506 | -0.1043 | 4.2429
16 | 0.9735 | 0.23565 | -0.1099 | 4.1311
16.5 | 0.9938 | 0.24523 | -0.1153 | 4.0525
17 | 1.015 | 0.25414 | -0.1206 | 3.9939
17.5 | 1.0364 | 0.2627 | -0.1259 | 3.9452
18.5 | 1.0789 | 0.28249 | -0.1375 | 3.8193
19 | 1.1005 | 0.29264 | -0.1435 | 3.7606
19.5 | 1.1225 | 0.30351 | -0.1497 | 3.6984
20 | 1.1447 | 0.31373 | -0.1558 | 3.6487

## 145. Re 20M Mach 0.00 (1)
BIGFOIL.COM POLAR EXPORT
oa206
ONERA OA206 |  |  |  | Cl Max: | 0.818 | at alpha= | 9 | deg
JavaFoil+Calcfoil stall+Eppler ext transition |  |  |  | L/D Max: | 112.088 | at alpha= | 5.5 | deg
Re: | 20000000 |  |  | Cd Min: | 0.00531 | at alpha= | 1 | deg
Mach: | 0 |  |  | Cl=0 at alpha= | -0.2069 | deg
|  |  |  | @ Cl=0.1, Cd= | 0.0053453
|  |  |  | @ Cl=0.4, Cd= | 0.005335
|  |  |  | @ Cl=0.6, Cd= | 0.06432
alpha (deg) | Cl | Cd | Cm | Cl/Cd
-12.5 | -0.418 | 0.08169 | 0.005 | -5.114
-12 | -0.439 | 0.07757 | 0.005 | -5.658
-11.5 | -0.458 | 0.07309 | 0.005 | -6.268
-11 | -0.476 | 0.06885 | 0.005 | -6.91
-10.5 | -0.492 | 0.06513 | 0.005 | -7.547
-10 | -0.506 | 0.06108 | 0.005 | -8.278
-9.5 | -0.516 | 0.05789 | 0.004 | -8.919
-9 | -0.524 | 0.05449 | 0.004 | -9.617
-8.5 | -0.528 | 0.05143 | 0.004 | -10.262
-8 | -0.53 | 0.04678 | 0.005 | -11.321
-7.5 | -0.641 | 0.00962 | 0.008 | -66.655
-7 | -0.627 | 0.00938 | 0.007 | -66.91
-6.5 | -0.606 | 0.00589 | 0.007 | -102.795
-6 | -0.578 | 0.00579 | 0.007 | -99.704
-5.5 | -0.544 | 0.00574 | 0.007 | -94.828
-5 | -0.506 | 0.0057 | 0.006 | -88.86
-4.5 | -0.464 | 0.00572 | 0.006 | -81.011
-4 | -0.417 | 0.0057 | 0.006 | -73.215
-3.5 | -0.368 | 0.00564 | 0.006 | -65.19
-3 | -0.315 | 0.00558 | 0.005 | -56.494
-2.5 | -0.261 | 0.00559 | 0.005 | -46.687
-2 | -0.205 | 0.00555 | 0.005 | -37.011
-1.5 | -0.149 | 0.00552 | 0.004 | -26.893
-1 | -0.091 | 0.00549 | 0.004 | -16.602
-0.5 | -0.034 | 0.0055 | 0.004 | -6.089
0 | 0.024 | 0.00548 | 0.004 | 4.466
0.5 | 0.083 | 0.00536 | 0.003 | 15.421
1 | 0.141 | 0.00531 | 0.003 | 26.495
1.5 | 0.199 | 0.00534 | 0.003 | 37.205
2 | 0.257 | 0.00538 | 0.002 | 47.769
2.5 | 0.315 | 0.00535 | 0.002 | 58.755
3 | 0.372 | 0.00531 | 0.002 | 70.04
3.5 | 0.428 | 0.00536 | 0.001 | 79.891
4 | 0.484 | 0.00549 | 0.001 | 88.185
4.5 | 0.538 | 0.00559 | 0.001 | 96.212
5 | 0.589 | 0.00564 | 0 | 104.432
5.5 | 0.637 | 0.00568 | 0 | 112.088
6 | 0.681 | 0.00882 | 0 | 77.18
6.5 | 0.721 | 0.00902 | -0.001 | 79.956
7 | 0.755 | 0.00932 | -0.001 | 81.047
7.5 | 0.782 | 0.00962 | -0.001 | 81.35
8 | 0.802 | 0.01002 | -0.002 | 80.053
8.5 | 0.814 | 0.01039 | -0.002 | 78.314
9 | 0.818 | 0.01074 | -0.002 | 76.169
9.5 | 0.816 | 0.01127 | -0.003 | 72.394
10 | 0.806 | 0.01169 | -0.003 | 69.004
10.5 | 0.791 | 0.01224 | -0.003 | 64.655
11 | 0.771 | 0.01296 | -0.004 | 59.47
11.5 | 0.734 | 0.0144 | -0.004 | 50.943
12 | 0.695 | 0.01666 | -0.004 | 41.733
12.5 | 0.642 | 0.02361 | -0.004 | 27.208
13 | 0.569 | 0.04987 | -0.004 | 11.404
13.5 | 0.535 | 0.0575 | -0.004 | 9.3
14 | 0.503 | 0.06432 | -0.005 | 7.819

## 146. Re 20M Mach 0.00 (2)
BIGFOIL.COM POLAR EXPORT
oa206
ONERA OA206 |  |  |  | Cl Max: | 1.9274 | at alpha= | 18.5 | deg
XFOIL ncrit=9 |  |  |  | L/D Max: | 135.035 | at alpha= | 8 | deg
Re: | 20000000 |  |  | Cd Min: | 0.05187 | at alpha= | -19.5 | deg
Mach: | 0 |  |  | Cl=0 at alpha= | -0.22845 | deg
|  |  |  | @ Cl=0.1, Cd= | 0.0053554
|  |  |  | @ Cl=0.4, Cd= | 0.0047299
|  |  |  | @ Cl=0.6, Cd= | 0.0053675
alpha (deg) | Cl | Cd | Cm | Cl/Cd
-19.5 | -1.7445 | 0.05187 | -0.0092 | -33.6322
-19 | -1.8032 | 0.03982 | -0.013 | -45.2838
-18.5 | -1.8377 | 0.03452 | -0.007 | -53.2358
-18 | -1.8311 | 0.03101 | -0.0031 | -59.0487
-17.5 | -1.8096 | 0.02812 | -0.0004 | -64.3528
-17 | -1.7805 | 0.02561 | 0.0017 | -69.5236
-16.5 | -1.746 | 0.02344 | 0.0035 | -74.4881
-16 | -1.7074 | 0.02154 | 0.0049 | -79.2665
-15.5 | -1.6659 | 0.01984 | 0.006 | -83.9667
-15 | -1.6219 | 0.01833 | 0.0069 | -88.4834
-14.5 | -1.5759 | 0.01697 | 0.0077 | -92.8639
-14 | -1.5284 | 0.01573 | 0.0084 | -97.1647
-13.5 | -1.4794 | 0.01462 | 0.0089 | -101.1902
-13 | -1.4312 | 0.01367 | 0.0097 | -104.6964
-12.5 | -1.3811 | 0.01278 | 0.0102 | -108.0673
-12 | -1.3296 | 0.01195 | 0.0106 | -111.2636
-11 | -1.2248 | 0.01025 | 0.011 | -119.4927
-10.5 | -1.1713 | 0.00949 | 0.0111 | -123.4247
-10 | -1.117 | 0.00896 | 0.0111 | -124.6652
-9.5 | -1.0621 | 0.0085 | 0.0111 | -124.9529
-9 | -1.0069 | 0.00807 | 0.011 | -124.7708
-8.5 | -0.9514 | 0.0077 | 0.0109 | -123.5584
-8 | -0.8956 | 0.00734 | 0.0108 | -122.0163
-7.5 | -0.8395 | 0.00701 | 0.0107 | -119.7575
-7 | -0.7832 | 0.00667 | 0.0105 | -117.4213
-6.5 | -0.7264 | 0.0064 | 0.0102 | -113.5
-5.5 | -0.6118 | 0.00593 | 0.0094 | -103.1703
-5 | -0.5544 | 0.00572 | 0.009 | -96.9231
-4.5 | -0.4967 | 0.0056 | 0.0086 | -88.6964
-4 | -0.439 | 0.00552 | 0.0081 | -79.529
-3.5 | -0.3809 | 0.00546 | 0.0076 | -69.7619
-3 | -0.3225 | 0.00542 | 0.0069 | -59.5018
-2.5 | -0.264 | 0.00546 | 0.0062 | -48.3516
-1.5 | -0.1475 | 0.00545 | 0.0051 | -27.0642
-1 | -0.0895 | 0.00544 | 0.0046 | -16.4522
-0.5 | -0.0315 | 0.00541 | 0.0041 | -5.8226
0 | 0.0265 | 0.00538 | 0.0036 | 4.9257
0.5 | 0.0848 | 0.00538 | 0.003 | 15.7621
1.5 | 0.202 | 0.00519 | 0.0015 | 38.921
2 | 0.2618 | 0.00495 | 0.0002 | 52.8889
2.5 | 0.322 | 0.00457 | -0.0012 | 70.4595
3 | 0.3806 | 0.00467 | -0.002 | 81.4989
3.5 | 0.4389 | 0.00485 | -0.0027 | 90.4948
4 | 0.4967 | 0.00502 | -0.0032 | 98.9442
4.5 | 0.5543 | 0.0052 | -0.0037 | 106.5962
5 | 0.6116 | 0.00541 | -0.0041 | 113.0499
5.5 | 0.6688 | 0.00563 | -0.0045 | 118.7922
6 | 0.7258 | 0.00591 | -0.0049 | 122.8088
6.5 | 0.7827 | 0.00618 | -0.0053 | 126.6505
7 | 0.8393 | 0.00645 | -0.0057 | 130.124
7.5 | 0.8958 | 0.00673 | -0.0061 | 133.1055
8 | 0.952 | 0.00705 | -0.0065 | 135.0355
9 | 1.0636 | 0.00796 | -0.0072 | 133.6181
9.5 | 1.1188 | 0.00839 | -0.0074 | 133.3492
10 | 1.1736 | 0.00886 | -0.0077 | 132.4605
10.5 | 1.228 | 0.00938 | -0.0079 | 130.9168
11 | 1.2818 | 0.00991 | -0.0081 | 129.3441
11.5 | 1.335 | 0.01049 | -0.0081 | 127.2641
12 | 1.3864 | 0.01106 | -0.0079 | 125.3526
12.5 | 1.4382 | 0.0117 | -0.0078 | 122.9231
13 | 1.4901 | 0.01241 | -0.0079 | 120.0725
13.5 | 1.5412 | 0.01316 | -0.0079 | 117.1125
14 | 1.5915 | 0.01398 | -0.0078 | 113.8412
14.5 | 1.6407 | 0.01485 | -0.0076 | 110.4848
15 | 1.6887 | 0.01579 | -0.0073 | 106.9474
15.5 | 1.7354 | 0.01682 | -0.0068 | 103.1748
16 | 1.7803 | 0.01796 | -0.0063 | 99.1258
16.5 | 1.8226 | 0.01928 | -0.0055 | 94.5332
17 | 1.8612 | 0.02088 | -0.0043 | 89.1379
17.5 | 1.8947 | 0.0228 | -0.0027 | 83.1009
18.5 | 1.9274 | 0.02812 | 0.0037 | 68.542
19 | 1.9178 | 0.03192 | 0.0076 | 60.0815
19.5 | 1.9031 | 0.03814 | 0.0075 | 49.8977
20 | 1.8695 | 0.0493 | 0.0016 | 37.9209

## 147. Re 20M Mach 0.10 (1)
BIGFOIL.COM POLAR EXPORT
oa206
ONERA OA206 |  |  |  | Cl Max: | 0.81 | at alpha= | 9 | deg
JavaFoil+Calcfoil stall+Eppler ext transition |  |  |  | L/D Max: | 112.758 | at alpha= | 5.5 | deg
Re: | 20000000 |  |  | Cd Min: | 0.0053 | at alpha= | 1 | deg
Mach: | 0.1 |  |  | Cl=0 at alpha= | -0.21186 | deg
|  |  |  | @ Cl=0.1, Cd= | 0.0053141
|  |  |  | @ Cl=0.4, Cd= | 0.0053232
|  |  |  | @ Cl=0.6, Cd= | 0.07003
alpha (deg) | Cl | Cd | Cm | Cl/Cd
-12 | -0.404 | 0.07785 | 0.005 | -5.192
-11.5 | -0.427 | 0.07371 | 0.005 | -5.787
-11 | -0.447 | 0.0697 | 0.005 | -6.416
-10.5 | -0.467 | 0.06551 | 0.005 | -7.123
-10 | -0.484 | 0.06174 | 0.005 | -7.838
-9.5 | -0.498 | 0.0582 | 0.004 | -8.562
-9 | -0.509 | 0.05479 | 0.004 | -9.296
-8.5 | -0.516 | 0.05173 | 0.004 | -9.976
-8 | -0.52 | 0.04766 | 0.004 | -10.907
-7.5 | -0.523 | 0.04124 | 0.005 | -12.687
-7 | -0.623 | 0.00947 | 0.007 | -65.787
-6.5 | -0.603 | 0.00582 | 0.007 | -103.619
-6 | -0.577 | 0.00578 | 0.007 | -99.754
-5.5 | -0.544 | 0.00568 | 0.007 | -95.831
-5 | -0.507 | 0.00564 | 0.006 | -89.887
-4.5 | -0.465 | 0.00571 | 0.006 | -81.417
-4 | -0.418 | 0.00567 | 0.006 | -73.828
-3.5 | -0.369 | 0.00563 | 0.006 | -65.555
-3 | -0.317 | 0.00557 | 0.005 | -56.817
-2.5 | -0.262 | 0.00556 | 0.005 | -47.163
-2 | -0.206 | 0.00554 | 0.005 | -37.25
-1.5 | -0.149 | 0.0055 | 0.004 | -27.12
-1 | -0.092 | 0.00547 | 0.004 | -16.743
-0.5 | -0.034 | 0.00549 | 0.004 | -6.132
0 | 0.025 | 0.00544 | 0.004 | 4.525
0.5 | 0.083 | 0.00532 | 0.003 | 15.609
1 | 0.141 | 0.0053 | 0.003 | 26.674
1.5 | 0.2 | 0.00533 | 0.003 | 37.465
2 | 0.258 | 0.00533 | 0.002 | 48.451
2.5 | 0.316 | 0.00534 | 0.002 | 59.233
3 | 0.374 | 0.0053 | 0.002 | 70.525
3.5 | 0.43 | 0.00535 | 0.001 | 80.441
4 | 0.486 | 0.00548 | 0.001 | 88.747
4.5 | 0.54 | 0.00553 | 0.001 | 97.679
5 | 0.591 | 0.00558 | 0 | 106.047
5.5 | 0.639 | 0.00567 | 0 | 112.758
6 | 0.683 | 0.00875 | 0 | 78.036
6.5 | 0.722 | 0.00906 | -0.001 | 79.699
7 | 0.756 | 0.00937 | -0.001 | 80.659
7.5 | 0.781 | 0.00967 | -0.001 | 80.778
8 | 0.799 | 0.01008 | -0.002 | 79.283
8.5 | 0.808 | 0.01046 | -0.002 | 77.305
9 | 0.81 | 0.01082 | -0.002 | 74.857
9.5 | 0.803 | 0.01134 | -0.003 | 70.857
10 | 0.79 | 0.01182 | -0.003 | 66.787
10.5 | 0.77 | 0.01238 | -0.003 | 62.164
11 | 0.737 | 0.01369 | -0.004 | 53.795
11.5 | 0.7 | 0.01492 | -0.004 | 46.911
12 | 0.655 | 0.01772 | -0.004 | 36.991
12.5 | 0.6 | 0.02529 | -0.004 | 23.733
13 | 0.53 | 0.04953 | -0.004 | 10.696
13.5 | 0.487 | 0.06307 | -0.004 | 7.72
14 | 0.453 | 0.07003 | -0.004 | 6.467

## 148. Re 20M Mach 0.10 (2)
BIGFOIL.COM POLAR EXPORT
oa206
ONERA OA206 |  |  |  | Cl Max: | 1.8726 | at alpha= | 17.5 | deg
XFOIL ncrit=9 |  |  |  | L/D Max: | 134.572 | at alpha= | 8 | deg
Re: | 20000000 |  |  | Cd Min: | 0.09607 | at alpha= | 19.5 | deg
Mach: | 0.1 |  |  | Cl=0 at alpha= | -0.2286 | deg
|  |  |  | @ Cl=0.1, Cd= | 0.0053564
|  |  |  | @ Cl=0.4, Cd= | 0.0047295
|  |  |  | @ Cl=0.6, Cd= | 0.0053706
alpha (deg) | Cl | Cd | Cm | Cl/Cd
-16.5 | -1.6405 | 0.04122 | -0.0081 | -39.7986
-16 | -1.6765 | 0.03143 | -0.0035 | -53.3408
-15.5 | -1.6583 | 0.02668 | -0.0007 | -62.1552
-15 | -1.6259 | 0.02333 | 0.0013 | -69.6914
-14.5 | -1.5863 | 0.02073 | 0.0029 | -76.5219
-14 | -1.5422 | 0.0186 | 0.0042 | -82.914
-13.5 | -1.495 | 0.01683 | 0.0052 | -88.8295
-13 | -1.4473 | 0.01537 | 0.0065 | -94.164
-12.5 | -1.3974 | 0.01409 | 0.0075 | -99.1767
-12 | -1.3454 | 0.01297 | 0.0082 | -103.7317
-11.5 | -1.2923 | 0.01198 | 0.0087 | -107.8715
-11 | -1.2384 | 0.01109 | 0.0092 | -111.6682
-10.5 | -1.1842 | 0.01008 | 0.0095 | -117.4802
-10 | -1.1293 | 0.00929 | 0.0098 | -121.5608
-9.5 | -1.0734 | 0.00874 | 0.0099 | -122.8146
-9 | -1.0172 | 0.00827 | 0.0101 | -122.9988
-8.5 | -0.9606 | 0.00787 | 0.0101 | -122.0584
-8 | -0.9039 | 0.00748 | 0.0101 | -120.8422
-7.5 | -0.847 | 0.00712 | 0.0101 | -118.9607
-7 | -0.7899 | 0.00677 | 0.01 | -116.6765
-6.5 | -0.7324 | 0.00647 | 0.0098 | -113.1994
-6 | -0.6746 | 0.00622 | 0.0096 | -108.4566
-5.5 | -0.6165 | 0.00603 | 0.0092 | -102.2388
-5 | -0.5584 | 0.00574 | 0.0088 | -97.2822
-4.5 | -0.5002 | 0.00562 | 0.0085 | -89.0036
-4 | -0.4419 | 0.00553 | 0.008 | -79.9096
-3 | -0.3246 | 0.00543 | 0.0069 | -59.779
-2.5 | -0.2656 | 0.00546 | 0.0062 | -48.6447
-1.5 | -0.1484 | 0.00545 | 0.0051 | -27.2294
-1 | -0.09 | 0.00544 | 0.0046 | -16.5441
-0.5 | -0.0317 | 0.0054 | 0.0041 | -5.8704
0 | 0.0267 | 0.00538 | 0.0036 | 4.9628
0.5 | 0.0854 | 0.00538 | 0.003 | 15.8736
1.5 | 0.2032 | 0.00519 | 0.0015 | 39.1522
2 | 0.2634 | 0.00494 | 0.0002 | 53.3198
2.5 | 0.324 | 0.00456 | -0.0012 | 71.0526
3 | 0.3829 | 0.00468 | -0.002 | 81.8162
3.5 | 0.4416 | 0.00485 | -0.0027 | 91.0515
4 | 0.4999 | 0.00503 | -0.0032 | 99.3837
4.5 | 0.5578 | 0.00521 | -0.0036 | 107.0633
5 | 0.6156 | 0.00543 | -0.004 | 113.3702
5.5 | 0.6733 | 0.00565 | -0.0044 | 119.1681
7 | 0.8455 | 0.00648 | -0.0055 | 130.4784
7.5 | 0.9026 | 0.00677 | -0.0058 | 133.3235
8 | 0.9595 | 0.00713 | -0.0061 | 134.5722
8.5 | 1.0161 | 0.00763 | -0.0064 | 133.1717
9.5 | 1.1286 | 0.00853 | -0.0068 | 132.3095
10 | 1.1842 | 0.00905 | -0.0069 | 130.8508
10.5 | 1.2395 | 0.00961 | -0.007 | 128.9802
11 | 1.2942 | 0.0102 | -0.007 | 126.8824
11.5 | 1.3483 | 0.01084 | -0.0069 | 124.3819
12 | 1.4007 | 0.01148 | -0.0065 | 122.0122
12.5 | 1.4533 | 0.01219 | -0.0062 | 119.2207
13 | 1.5061 | 0.01298 | -0.006 | 116.0324
13.5 | 1.5581 | 0.01384 | -0.0057 | 112.5795
14 | 1.6091 | 0.01478 | -0.0054 | 108.8701
14.5 | 1.6589 | 0.01581 | -0.0049 | 104.9273
15 | 1.7069 | 0.01698 | -0.0042 | 100.5241
15.5 | 1.7521 | 0.01844 | -0.0033 | 95.0163
16 | 1.793 | 0.02027 | -0.002 | 88.4558
17.5 | 1.8726 | 0.02824 | 0.0051 | 66.3102
18 | 1.8572 | 0.03237 | 0.0101 | 57.3741
18.5 | 1.8354 | 0.03959 | 0.0094 | 46.3602
19 | 1.7885 | 0.05408 | -0.0002 | 33.0714
19.5 | 1.6032 | 0.09607 | -0.0275 | 16.6878

## 149. Re 20M Mach 0.25 (1)
BIGFOIL.COM POLAR EXPORT
oa206
ONERA OA206 |  |  |  | Cl Max: | 0.77 | at alpha= | 8 | deg
JavaFoil+Calcfoil stall+Eppler ext transition |  |  |  | L/D Max: | 78.978 | at alpha= | 6.5 | deg
Re: | 20000000 |  |  | Cd Min: | 0.00506 | at alpha= | 2.5 | deg
Mach: | 0.25 |  |  | Cl=0 at alpha= | -0.20833 | deg
|  |  |  | @ Cl=0.1, Cd= | 0.07256
|  |  |  | @ Cl=0.4, Cd= | 0.07256
|  |  |  | @ Cl=0.6, Cd= | 0.07256
alpha (deg) | Cl | Cd | Cm | Cl/Cd
-11.5 | -0.064 | 0.07637 | 0.005 | -0.834
-11 | -0.165 | 0.07228 | 0.005 | -2.277
-10.5 | -0.231 | 0.0679 | 0.005 | -3.403
-10 | -0.287 | 0.06399 | 0.004 | -4.482
-9.5 | -0.336 | 0.06044 | 0.004 | -5.56
-9 | -0.379 | 0.05674 | 0.004 | -6.68
-8.5 | -0.415 | 0.05316 | 0.004 | -7.803
-8 | -0.443 | 0.04956 | 0.004 | -8.939
-7.5 | -0.462 | 0.04658 | 0.004 | -9.917
-7 | -0.472 | 0.04332 | 0.004 | -10.902
-6.5 | -0.577 | 0.00931 | 0.007 | -61.973
-6 | -0.563 | 0.009 | 0.007 | -62.557
-5.5 | -0.539 | 0.00875 | 0.007 | -61.605
-5 | -0.508 | 0.00854 | 0.007 | -59.44
-4.5 | -0.47 | 0.00547 | 0.006 | -85.883
-4 | -0.425 | 0.00538 | 0.006 | -79.022
-3.5 | -0.377 | 0.00537 | 0.006 | -70.15
-3 | -0.324 | 0.00532 | 0.005 | -60.875
-2.5 | -0.269 | 0.00528 | 0.005 | -50.948
-2 | -0.212 | 0.00528 | 0.005 | -40.109
-1.5 | -0.153 | 0.00524 | 0.005 | -29.23
-1 | -0.094 | 0.00524 | 0.004 | -17.982
-0.5 | -0.035 | 0.00525 | 0.004 | -6.596
0 | 0.025 | 0.0052 | 0.004 | 4.861
0.5 | 0.085 | 0.0051 | 0.003 | 16.745
1 | 0.145 | 0.00507 | 0.003 | 28.701
1.5 | 0.205 | 0.0051 | 0.003 | 40.227
2 | 0.265 | 0.0051 | 0.002 | 52.042
2.5 | 0.325 | 0.00506 | 0.002 | 64.219
3 | 0.384 | 0.00508 | 0.002 | 75.598
3.5 | 0.442 | 0.00753 | 0.001 | 58.704
4 | 0.499 | 0.00793 | 0.001 | 62.876
4.5 | 0.554 | 0.00813 | 0.001 | 68.051
5 | 0.605 | 0.00834 | 0 | 72.519
5.5 | 0.652 | 0.00866 | 0 | 75.241
6 | 0.694 | 0.00889 | 0 | 77.978
6.5 | 0.728 | 0.00922 | -0.001 | 78.978
7 | 0.755 | 0.00957 | -0.001 | 78.865
7.5 | 0.769 | 0.01002 | -0.001 | 76.783
8 | 0.77 | 0.01032 | -0.002 | 74.633
8.5 | 0.758 | 0.01083 | -0.002 | 70.028
9 | 0.732 | 0.01138 | -0.002 | 64.386
9.5 | 0.693 | 0.01189 | -0.003 | 58.276
10 | 0.641 | 0.01271 | -0.003 | 50.451
10.5 | 0.566 | 0.01464 | -0.003 | 38.669
11 | 0.473 | 0.02168 | -0.004 | 21.806
11.5 | 0.374 | 0.03891 | -0.004 | 9.62
12 | 0.283 | 0.06006 | -0.003 | 4.712
12.5 | 0.195 | 0.06435 | -0.004 | 3.034
13 | 0.076 | 0.07256 | -0.004 | 1.054

## 150. Re 20M Mach 0.25 (2)
BIGFOIL.COM POLAR EXPORT
oa206
ONERA OA206 |  |  |  | Cl Max: | 1.4546 | at alpha= | 12.5 | deg
XFOIL ncrit=9 |  |  |  | L/D Max: | 132.405 | at alpha= | 7.5 | deg
Re: | 20000000 |  |  | Cd Min: | 0.2218 | at alpha= | 17.5 | deg
Mach: | 0.25 |  |  | Cl=0 at alpha= | -99 | deg
|  |  |  | @ Cl=0.1, Cd= | 0.0053686
|  |  |  | @ Cl=0.4, Cd= | 0.0046948
|  |  |  | @ Cl=0.6, Cd= | 0.0053527
alpha (deg) | Cl | Cd | Cm | Cl/Cd
0 | 0.0278 | 0.00539 | 0.0037 | 5.1577
0.5 | 0.0882 | 0.00539 | 0.0031 | 16.3636
1 | 0.149 | 0.00528 | 0.0024 | 28.2197
2.5 | 0.3348 | 0.00455 | -0.0012 | 73.5824
3 | 0.3959 | 0.00468 | -0.002 | 84.594
3.5 | 0.4567 | 0.0049 | -0.0026 | 93.2041
4 | 0.5173 | 0.00506 | -0.003 | 102.2332
4.5 | 0.5776 | 0.00526 | -0.0033 | 109.8099
5 | 0.638 | 0.00551 | -0.0036 | 115.7895
5.5 | 0.6985 | 0.00576 | -0.0038 | 121.2674
6 | 0.7591 | 0.00608 | -0.0039 | 124.852
6.5 | 0.8197 | 0.00636 | -0.004 | 128.8836
7 | 0.8805 | 0.00668 | -0.004 | 131.8114
7.5 | 0.9414 | 0.00711 | -0.0039 | 132.4051
8 | 1.0024 | 0.00769 | -0.0037 | 130.3511
8.5 | 1.0633 | 0.00833 | -0.0034 | 127.6471
9 | 1.124 | 0.00909 | -0.003 | 123.6524
9.5 | 1.1844 | 0.00998 | -0.0024 | 118.6774
10 | 1.2441 | 0.01105 | -0.0016 | 112.5882
11 | 1.3601 | 0.01393 | 0.0006 | 97.6382
11.5 | 1.4121 | 0.01641 | 0.0022 | 86.0512
12 | 1.4485 | 0.02086 | 0.0048 | 69.4391
12.5 | 1.4546 | 0.02891 | 0.0074 | 50.3148
13 | 1.4282 | 0.03738 | 0.01 | 38.2076
13.5 | 1.3946 | 0.04778 | 0.0036 | 29.1879
14 | 1.3742 | 0.06689 | -0.0147 | 20.5442
14.5 | 1.3387 | 0.08225 | -0.023 | 16.276
15 | 1.2979 | 0.09719 | -0.0308 | 13.3543
15.5 | 1.2488 | 0.11359 | -0.0397 | 10.9939
16 | 1.1873 | 0.1332 | -0.0509 | 8.9137
16.5 | 1.1043 | 0.16003 | -0.067 | 6.9006
17 | 0.9997 | 0.20127 | -0.0909 | 4.967
17.5 | 0.9839 | 0.2218 | -0.1016 | 4.436

## 151. Re 20M Mach 0.50 (1)
BIGFOIL.COM POLAR EXPORT
oa206
ONERA OA206 |  |  |  | Cl Max: | 1.072 | at alpha= | 20 | deg
JavaFoil+Calcfoil stall+Eppler ext transition |  |  |  | L/D Max: | 72.304 | at alpha= | 5 | deg
Re: | 20000000 |  |  | Cd Min: | 0.00505 | at alpha= | 0.5 | deg
Mach: | 0.5 |  |  | Cl=0 at alpha= | -0.20896 | deg
|  |  |  | @ Cl=0.1, Cd= | 0.005191
|  |  |  | @ Cl=0.4, Cd= | 0.0073925
|  |  |  | @ Cl=0.6, Cd= | 0.0085776
alpha (deg) | Cl | Cd | Cm | Cl/Cd
-20 | -1.051 | 0.16168 | 0.008 | -6.501
-19.5 | -1.022 | 0.17158 | 0.008 | -5.955
-19 | -0.996 | 0.16055 | 0.008 | -6.206
-18.5 | -0.972 | 0.14604 | 0.008 | -6.658
-18 | -0.948 | 0.13531 | 0.008 | -7.008
-17.5 | -0.925 | 0.12432 | 0.008 | -7.438
-17 | -0.895 | 0.12663 | 0.007 | -7.065
-16.5 | -0.873 | 0.11314 | 0.008 | -7.712
-16 | -0.852 | 0.10197 | 0.008 | -8.352
-15.5 | -0.818 | 0.10701 | 0.007 | -7.641
-15 | -0.798 | 0.09345 | 0.008 | -8.542
-14.5 | -0.766 | 0.09412 | 0.007 | -8.143
-14 | -0.749 | 0.08096 | 0.008 | -9.252
-13.5 | -0.795 | 0.03344 | 0.01 | -23.77
-13 | -0.686 | 0.08332 | 0.006 | -8.231
-12.5 | -0.666 | 0.07255 | 0.007 | -9.179
-12 | -0.762 | 0.01516 | 0.011 | -50.293
-11.5 | -0.744 | 0.01265 | 0.011 | -58.857
-11 | -0.579 | 0.07014 | 0.006 | -8.248
-10.5 | -0.554 | 0.06398 | 0.006 | -8.659
-10 | -0.555 | 0.04096 | 0.008 | -13.557
-9.5 | -0.614 | 0.01133 | 0.01 | -54.209
-9 | -0.473 | 0.05661 | 0.005 | -8.349
-8.5 | -0.445 | 0.0542 | 0.005 | -8.214
-8 | -0.42 | 0.04982 | 0.005 | -8.423
-7.5 | -0.483 | 0.0102 | 0.009 | -47.355
-7 | -0.45 | 0.00963 | 0.008 | -46.768
-6.5 | -0.343 | 0.03962 | 0.005 | -8.646
-6 | -0.384 | 0.00951 | 0.008 | -40.401
-5.5 | -0.286 | 0.03751 | 0.004 | -7.635
-5 | -0.318 | 0.00902 | 0.007 | -35.301
-4.5 | -0.232 | 0.03489 | 0.004 | -6.647
-4 | -0.329 | 0.0327 | 0.004 | -10.057
-3.5 | -0.393 | 0.00839 | 0.006 | -46.853
-3 | -0.351 | 0.0081 | 0.006 | -43.301
-2.5 | -0.296 | 0.00787 | 0.006 | -37.604
-2 | -0.235 | 0.00773 | 0.005 | -30.343
-1.5 | -0.171 | 0.00521 | 0.005 | -32.699
-1 | -0.105 | 0.0052 | 0.005 | -20.18
-0.5 | -0.039 | 0.00519 | 0.004 | -7.449
0 | 0.028 | 0.00518 | 0.004 | 5.448
0.5 | 0.095 | 0.00505 | 0.004 | 18.888
1 | 0.162 | 0.00694 | 0.003 | 23.407
1.5 | 0.229 | 0.00709 | 0.003 | 32.358
2 | 0.296 | 0.00718 | 0.003 | 41.265
2.5 | 0.363 | 0.00729 | 0.002 | 49.792
3 | 0.428 | 0.00747 | 0.002 | 57.323
3.5 | 0.492 | 0.00799 | 0.002 | 61.627
4 | 0.553 | 0.00827 | 0.001 | 66.846
4.5 | 0.608 | 0.00863 | 0.001 | 70.492
5 | 0.652 | 0.00901 | 0 | 72.304
5.5 | 0.671 | 0.00942 | 0 | 71.228
6 | 0.614 | 0.00993 | 0 | 61.77
6.5 | 0.446 | 0.01035 | -0.001 | 43.13
7 | 0.479 | 0.01099 | -0.001 | 43.632
7.5 | 0.512 | 0.01116 | -0.001 | 45.913
8 | 0.545 | 0.01194 | -0.002 | 45.66
8.5 | 0.578 | 0.0126 | -0.002 | 45.881
9 | 0.611 | 0.01256 | -0.003 | 48.649
9.5 | 0.632 | 0.01472 | -0.003 | 42.893
10 | 0.577 | 0.04559 | -0.003 | 12.66
10.5 | 0.692 | 0.01582 | -0.004 | 43.759
11 | 0.678 | 0.02791 | -0.004 | 24.31
11.5 | 0.638 | 0.0684 | -0.003 | 9.334
12 | 0.761 | 0.02242 | -0.005 | 33.958
12.5 | 0.724 | 0.05217 | -0.004 | 13.875
13 | 0.718 | 0.07977 | -0.004 | 8.996
13.5 | 0.753 | 0.07627 | -0.005 | 9.875
14 | 0.765 | 0.09426 | -0.004 | 8.118
14.5 | 0.791 | 0.0991 | -0.005 | 7.985
15 | 0.817 | 0.1059 | -0.005 | 7.719
15.5 | 0.837 | 0.12602 | -0.005 | 6.646
16 | 0.867 | 0.12339 | -0.005 | 7.024
16.5 | 0.89 | 0.13805 | -0.005 | 6.449
17 | 0.916 | 0.14871 | -0.006 | 6.16
17.5 | 0.944 | 0.14982 | -0.006 | 6.298
18 | 0.968 | 0.16456 | -0.006 | 5.882
18.5 | 0.994 | 0.17181 | -0.007 | 5.787
19 | 1.022 | 0.16809 | -0.007 | 6.079
19.5 | 1.046 | 0.1864 | -0.007 | 5.611
20 | 1.072 | 0.19265 | -0.007 | 5.564

## 152. Re 20M Mach 0.50 (2)
BIGFOIL.COM POLAR EXPORT
oa206
ONERA OA206 |  |  |  | Cl Max: | 1.1448 | at alpha= | 20 | deg
XFOIL ncrit=9 |  |  |  | L/D Max: | 126.662 | at alpha= | 5.5 | deg
Re: | 20000000 |  |  | Cd Min: | 0.31377 | at alpha= | 20 | deg
Mach: | 0.5 |  |  | Cl=0 at alpha= | -0.23585 | deg
|  |  |  | @ Cl=0.1, Cd= | 0.0054
|  |  |  | @ Cl=0.4, Cd= | 0.0046014
|  |  |  | @ Cl=0.6, Cd= | 0.0053004
alpha (deg) | Cl | Cd | Cm | Cl/Cd
-20 | -1.1163 | 0.31362 | 0.1619 | -3.5594
-19.5 | -1.094 | 0.30493 | 0.1562 | -3.5877
-19 | -1.0718 | 0.2966 | 0.1506 | -3.6136
-18.5 | -1.0495 | 0.28857 | 0.1452 | -3.6369
-18 | -1.0271 | 0.27973 | 0.1397 | -3.6718
-17.5 | -1.0045 | 0.27059 | 0.1342 | -3.7123
-17 | -0.9823 | 0.26116 | 0.1288 | -3.7613
-16.5 | -0.9605 | 0.2508 | 0.1232 | -3.8297
-16 | -0.9394 | 0.24046 | 0.1177 | -3.9067
-15.5 | -0.6468 | 0.18742 | 0.067 | -3.4511
-14.5 | -0.8785 | 0.21322 | 0.1029 | -4.1202
-14 | -0.8583 | 0.205 | 0.0983 | -4.1868
-13.5 | -0.8384 | 0.19691 | 0.094 | -4.2578
-13 | -0.8211 | 0.18758 | 0.0895 | -4.3773
-11.5 | -0.7804 | 0.15888 | 0.0767 | -4.9119
-11 | -0.7705 | 0.15019 | 0.0735 | -5.1302
-10.5 | -0.7598 | 0.14142 | 0.0699 | -5.3726
-10 | -0.7484 | 0.13319 | 0.0666 | -5.619
-9 | -0.7371 | 0.11454 | 0.0586 | -6.4353
-8.5 | -0.7332 | 0.10525 | 0.0544 | -6.9663
-8 | -0.7307 | 0.09588 | 0.0496 | -7.621
-7.5 | -0.7281 | 0.08688 | 0.0445 | -8.3805
-7 | -0.7322 | 0.07699 | 0.0366 | -9.5103
-6.5 | -0.7254 | 0.06511 | 0.022 | -11.1411
-6 | -0.7074 | 0.05351 | 0.013 | -13.22
-5.5 | -0.6798 | 0.04203 | 0.0075 | -16.1742
-5 | -0.6408 | 0.03154 | 0.0052 | -20.3171
-4.5 | -0.5897 | 0.02319 | 0.005 | -25.4291
-4 | -0.5392 | 0.00881 | 0.0043 | -61.2032
-3.5 | -0.4655 | 0.006 | 0.0048 | -77.5833
-3 | -0.3909 | 0.00572 | 0.0054 | -68.3392
-2.5 | -0.3175 | 0.00563 | 0.0055 | -56.3943
-2 | -0.2455 | 0.00555 | 0.0053 | -44.2342
-1 | -0.1055 | 0.00545 | 0.0049 | -19.3578
-0.5 | -0.0364 | 0.00542 | 0.0045 | -6.7159
0 | 0.0325 | 0.0054 | 0.004 | 6.0185
0.5 | 0.1013 | 0.0054 | 0.0035 | 18.7593
1 | 0.1706 | 0.00532 | 0.0027 | 32.0677
1.5 | 0.2403 | 0.00523 | 0.0018 | 45.9465
2 | 0.3129 | 0.00469 | -0.0002 | 66.7164
2.5 | 0.3842 | 0.00455 | -0.0012 | 84.4396
3 | 0.4549 | 0.00478 | -0.0018 | 95.1674
3.5 | 0.526 | 0.00505 | -0.002 | 104.1584
4 | 0.5974 | 0.00529 | -0.0018 | 112.9301
4.5 | 0.6698 | 0.00558 | -0.0013 | 120.0358
5 | 0.7437 | 0.00593 | -0.0005 | 125.4132
5.5 | 0.8195 | 0.00647 | 0.0008 | 126.6615
6 | 0.8972 | 0.00811 | 0.0025 | 110.6289
6.5 | 0.9533 | 0.0163 | 0.0042 | 58.4847
7 | 0.9708 | 0.02802 | 0.0046 | 34.6467
7.5 | 0.9623 | 0.04019 | 0.0016 | 23.9438
8 | 0.9391 | 0.05261 | -0.0071 | 17.8502
8.5 | 0.9304 | 0.06973 | -0.0258 | 13.3429
9 | 0.9145 | 0.08179 | -0.0338 | 11.1811
9.5 | 0.9001 | 0.09326 | -0.0401 | 9.6515
11 | 0.8749 | 0.12717 | -0.0568 | 6.8798
11.5 | 0.8599 | 0.14184 | -0.0638 | 6.0625
12 | 0.8639 | 0.15249 | -0.0686 | 5.6653
12.5 | 0.873 | 0.16234 | -0.0731 | 5.3776
13 | 0.8847 | 0.17196 | -0.0777 | 5.1448
13.5 | 0.8974 | 0.18149 | -0.0823 | 4.9446
14 | 0.91 | 0.19203 | -0.0876 | 4.7388
14.5 | 0.9244 | 0.2026 | -0.0929 | 4.5627
15 | 0.9397 | 0.21326 | -0.0984 | 4.4064
15.5 | 0.9561 | 0.22426 | -0.1041 | 4.2634
16 | 0.9739 | 0.23549 | -0.1099 | 4.1356
16.5 | 0.9941 | 0.24512 | -0.1153 | 4.0556
17 | 1.0153 | 0.25395 | -0.1206 | 3.998
17.5 | 1.0366 | 0.26261 | -0.126 | 3.9473
18.5 | 1.0791 | 0.28229 | -0.1375 | 3.8227
19 | 1.1006 | 0.29216 | -0.1434 | 3.7671
19.5 | 1.1226 | 0.3032 | -0.1497 | 3.7025
20 | 1.1448 | 0.31377 | -0.1558 | 3.6485