## index
index | Re | Mach | Datasource
1 | 50000 | 0 | JavaFoil+Calcfoil stall+Eppler ext transition
2 | 50000 | 0 | XFOIL ncrit=9
3 | 50000 | 0.1 | JavaFoil+Calcfoil stall+Eppler ext transition
4 | 50000 | 0.1 | XFOIL ncrit=9
5 | 50000 | 0.25 | JavaFoil+Calcfoil stall+Eppler ext transition
6 | 50000 | 0.25 | XFOIL ncrit=9
7 | 50000 | 0.5 | JavaFoil+Calcfoil stall+Eppler ext transition
8 | 50000 | 0.5 | XFOIL ncrit=9
9 | 100000 | 0 | JavaFoil+Calcfoil stall+Eppler ext transition
10 | 100000 | 0 | XFOIL ncrit=9
11 | 100000 | 0.1 | JavaFoil+Calcfoil stall+Eppler ext transition
12 | 100000 | 0.1 | XFOIL ncrit=9
13 | 100000 | 0.25 | JavaFoil+Calcfoil stall+Eppler ext transition
14 | 100000 | 0.25 | XFOIL ncrit=9
15 | 100000 | 0.5 | JavaFoil+Calcfoil stall+Eppler ext transition
16 | 100000 | 0.5 | XFOIL ncrit=9
17 | 250000 | 0 | JavaFoil+Calcfoil stall+Eppler ext transition
18 | 250000 | 0 | XFOIL ncrit=9
19 | 250000 | 0.1 | JavaFoil+Calcfoil stall+Eppler ext transition
20 | 250000 | 0.1 | XFOIL ncrit=9
21 | 250000 | 0.25 | JavaFoil+Calcfoil stall+Eppler ext transition
22 | 250000 | 0.25 | XFOIL ncrit=9
23 | 250000 | 0.5 | JavaFoil+Calcfoil stall+Eppler ext transition
24 | 250000 | 0.5 | XFOIL ncrit=9
25 | 500000 | 0 | JavaFoil+Calcfoil stall+Eppler ext transition
26 | 500000 | 0 | XFOIL ncrit=9
27 | 500000 | 0.1 | JavaFoil+Calcfoil stall+Eppler ext transition
28 | 500000 | 0.1 | XFOIL ncrit=9
29 | 500000 | 0.25 | JavaFoil+Calcfoil stall+Eppler ext transition
30 | 500000 | 0.25 | XFOIL ncrit=9
31 | 500000 | 0.5 | JavaFoil+Calcfoil stall+Eppler ext transition
32 | 500000 | 0.5 | XFOIL ncrit=9
33 | 750000 | 0 | JavaFoil+Calcfoil stall+Eppler ext transition
34 | 750000 | 0 | XFOIL ncrit=9
35 | 750000 | 0.1 | JavaFoil+Calcfoil stall+Eppler ext transition
36 | 750000 | 0.1 | XFOIL ncrit=9
37 | 750000 | 0.25 | JavaFoil+Calcfoil stall+Eppler ext transition
38 | 750000 | 0.25 | XFOIL ncrit=9
39 | 750000 | 0.5 | JavaFoil+Calcfoil stall+Eppler ext transition
40 | 750000 | 0.5 | XFOIL ncrit=9
41 | 1000000 | 0 | JavaFoil+Calcfoil stall+Eppler ext transition
42 | 1000000 | 0 | XFOIL ncrit=9
43 | 1000000 | 0.1 | JavaFoil+Calcfoil stall+Eppler ext transition
44 | 1000000 | 0.1 | XFOIL ncrit=9
45 | 1000000 | 0.25 | JavaFoil+Calcfoil stall+Eppler ext transition
46 | 1000000 | 0.25 | XFOIL ncrit=9
47 | 1000000 | 0.5 | JavaFoil+Calcfoil stall+Eppler ext transition
48 | 1000000 | 0.5 | XFOIL ncrit=9
49 | 2000000 | 0 | JavaFoil+Calcfoil stall+Eppler ext transition
50 | 2000000 | 0 | XFOIL ncrit=9
51 | 2000000 | 0.1 | JavaFoil+Calcfoil stall+Eppler ext transition
52 | 2000000 | 0.1 | XFOIL ncrit=9
53 | 2000000 | 0.25 | JavaFoil+Calcfoil stall+Eppler ext transition
54 | 2000000 | 0.25 | XFOIL ncrit=9
55 | 2000000 | 0.5 | JavaFoil+Calcfoil stall+Eppler ext transition
56 | 2000000 | 0.5 | XFOIL ncrit=9
57 | 3000000 | 0 | JavaFoil+Calcfoil stall+Eppler ext transition
58 | 3000000 | 0 | XFOIL ncrit=9
59 | 3000000 | 0.1 | JavaFoil+Calcfoil stall+Eppler ext transition
60 | 3000000 | 0.1 | XFOIL ncrit=9
61 | 3000000 | 0.25 | JavaFoil+Calcfoil stall+Eppler ext transition
62 | 3000000 | 0.25 | XFOIL ncrit=9
63 | 3000000 | 0.5 | JavaFoil+Calcfoil stall+Eppler ext transition
64 | 3000000 | 0.5 | XFOIL ncrit=9
65 | 4000000 | 0 | JavaFoil+Calcfoil stall+Eppler ext transition
66 | 4000000 | 0 | XFOIL ncrit=9
67 | 4000000 | 0.1 | JavaFoil+Calcfoil stall+Eppler ext transition
68 | 4000000 | 0.1 | XFOIL ncrit=9
69 | 4000000 | 0.25 | JavaFoil+Calcfoil stall+Eppler ext transition
70 | 4000000 | 0.25 | XFOIL ncrit=9
71 | 4000000 | 0.5 | JavaFoil+Calcfoil stall+Eppler ext transition
72 | 4000000 | 0.5 | XFOIL ncrit=9
73 | 5000000 | 0 | JavaFoil+Calcfoil stall+Eppler ext transition
74 | 5000000 | 0 | XFOIL ncrit=9
75 | 5000000 | 0.1 | JavaFoil+Calcfoil stall+Eppler ext transition
76 | 5000000 | 0.1 | XFOIL ncrit=9
77 | 5000000 | 0.25 | JavaFoil+Calcfoil stall+Eppler ext transition
78 | 5000000 | 0.25 | XFOIL ncrit=9
79 | 5000000 | 0.5 | JavaFoil+Calcfoil stall+Eppler ext transition
80 | 5000000 | 0.5 | XFOIL ncrit=9
81 | 6000000 | 0 | JavaFoil+Calcfoil stall+Eppler ext transition
82 | 6000000 | 0 | XFOIL ncrit=9
83 | 6000000 | 0.1 | JavaFoil+Calcfoil stall+Eppler ext transition
84 | 6000000 | 0.1 | XFOIL ncrit=9
85 | 6000000 | 0.25 | JavaFoil+Calcfoil stall+Eppler ext transition
86 | 6000000 | 0.25 | XFOIL ncrit=9
87 | 6000000 | 0.5 | JavaFoil+Calcfoil stall+Eppler ext transition
88 | 6000000 | 0.5 | XFOIL ncrit=9
89 | 7000000 | 0 | JavaFoil+Calcfoil stall+Eppler ext transition
90 | 7000000 | 0 | XFOIL ncrit=9
91 | 7000000 | 0.1 | JavaFoil+Calcfoil stall+Eppler ext transition
92 | 7000000 | 0.1 | XFOIL ncrit=9
93 | 7000000 | 0.25 | JavaFoil+Calcfoil stall+Eppler ext transition
94 | 7000000 | 0.25 | XFOIL ncrit=9
95 | 7000000 | 0.5 | JavaFoil+Calcfoil stall+Eppler ext transition
96 | 7000000 | 0.5 | XFOIL ncrit=9
97 | 8000000 | 0 | JavaFoil+Calcfoil stall+Eppler ext transition
98 | 8000000 | 0 | XFOIL ncrit=9
99 | 8000000 | 0.1 | JavaFoil+Calcfoil stall+Eppler ext transition
100 | 8000000 | 0.1 | XFOIL ncrit=9
101 | 8000000 | 0.25 | JavaFoil+Calcfoil stall+Eppler ext transition
102 | 8000000 | 0.25 | XFOIL ncrit=9
103 | 8000000 | 0.5 | JavaFoil+Calcfoil stall+Eppler ext transition
104 | 8000000 | 0.5 | XFOIL ncrit=9
105 | 10000000 | 0 | JavaFoil+Calcfoil stall+Eppler ext transition
106 | 10000000 | 0 | XFOIL ncrit=9
107 | 10000000 | 0.1 | JavaFoil+Calcfoil stall+Eppler ext transition
108 | 10000000 | 0.1 | XFOIL ncrit=9
109 | 10000000 | 0.25 | JavaFoil+Calcfoil stall+Eppler ext transition
110 | 10000000 | 0.25 | XFOIL ncrit=9
111 | 10000000 | 0.5 | JavaFoil+Calcfoil stall+Eppler ext transition
112 | 10000000 | 0.5 | XFOIL ncrit=9
113 | 12000000 | 0 | JavaFoil+Calcfoil stall+Eppler ext transition
114 | 12000000 | 0 | XFOIL ncrit=9
115 | 12000000 | 0.1 | JavaFoil+Calcfoil stall+Eppler ext transition
116 | 12000000 | 0.1 | XFOIL ncrit=9
117 | 12000000 | 0.25 | JavaFoil+Calcfoil stall+Eppler ext transition
118 | 12000000 | 0.25 | XFOIL ncrit=9
119 | 12000000 | 0.5 | JavaFoil+Calcfoil stall+Eppler ext transition
120 | 12000000 | 0.5 | XFOIL ncrit=9
121 | 14000000 | 0 | JavaFoil+Calcfoil stall+Eppler ext transition
122 | 14000000 | 0 | XFOIL ncrit=9
123 | 14000000 | 0.1 | JavaFoil+Calcfoil stall+Eppler ext transition
124 | 14000000 | 0.1 | XFOIL ncrit=9
125 | 14000000 | 0.25 | JavaFoil+Calcfoil stall+Eppler ext transition
126 | 14000000 | 0.25 | XFOIL ncrit=9
127 | 14000000 | 0.5 | JavaFoil+Calcfoil stall+Eppler ext transition
128 | 14000000 | 0.5 | XFOIL ncrit=9
129 | 16000000 | 0 | JavaFoil+Calcfoil stall+Eppler ext transition
130 | 16000000 | 0 | XFOIL ncrit=9
131 | 16000000 | 0.1 | JavaFoil+Calcfoil stall+Eppler ext transition
132 | 16000000 | 0.1 | XFOIL ncrit=9
133 | 16000000 | 0.25 | JavaFoil+Calcfoil stall+Eppler ext transition
134 | 16000000 | 0.25 | XFOIL ncrit=9
135 | 16000000 | 0.5 | JavaFoil+Calcfoil stall+Eppler ext transition
136 | 16000000 | 0.5 | XFOIL ncrit=9
137 | 18000000 | 0 | JavaFoil+Calcfoil stall+Eppler ext transition
138 | 18000000 | 0 | XFOIL ncrit=9
139 | 18000000 | 0.1 | JavaFoil+Calcfoil stall+Eppler ext transition
140 | 18000000 | 0.1 | XFOIL ncrit=9
141 | 18000000 | 0.25 | JavaFoil+Calcfoil stall+Eppler ext transition
142 | 18000000 | 0.25 | XFOIL ncrit=9
143 | 18000000 | 0.5 | JavaFoil+Calcfoil stall+Eppler ext transition
144 | 18000000 | 0.5 | XFOIL ncrit=9
145 | 20000000 | 0 | JavaFoil+Calcfoil stall+Eppler ext transition
146 | 20000000 | 0 | XFOIL ncrit=9
147 | 20000000 | 0.1 | JavaFoil+Calcfoil stall+Eppler ext transition
148 | 20000000 | 0.1 | XFOIL ncrit=9
149 | 20000000 | 0.25 | JavaFoil+Calcfoil stall+Eppler ext transition
150 | 20000000 | 0.25 | XFOIL ncrit=9
151 | 20000000 | 0.5 | JavaFoil+Calcfoil stall+Eppler ext transition
152 | 20000000 | 0.5 | XFOIL ncrit=9

## 1. Re 50k Mach 0.00 (1)
BIGFOIL.COM POLAR EXPORT
Horten 17.00% thick 1.00% camber
Horten 17.00% thick 1.00% camber |  |  |  | Cl Max: | 1.429 | at alpha= | 19.5 | deg
JavaFoil+Calcfoil stall+Eppler ext transition |  |  |  | L/D Max: | 27.146 | at alpha= | 6.5 | deg
Re: | 50000 |  |  | Cd Min: | 0.01925 | at alpha= | -0.5 | deg
Mach: | 0 |  |  | Cl=0 at alpha= | -0.40323 | deg
|  |  |  | @ Cl=0.1, Cd= | 0.019395
|  |  |  | @ Cl=0.4, Cd= | 0.021163
|  |  |  | @ Cl=0.6, Cd= | 0.024101
alpha (deg) | Cl | Cd | Cm | Cl/Cd
-20 | -1.275 | 0.24546 | 0.008 | -5.193
-19.5 | -1.278 | 0.23414 | 0.008 | -5.459
-19 | -1.28 | 0.22211 | 0.007 | -5.761
-18.5 | -1.279 | 0.21051 | 0.007 | -6.075
-18 | -1.276 | 0.19891 | 0.007 | -6.416
-17.5 | -1.271 | 0.18858 | 0.007 | -6.74
-17 | -1.264 | 0.17808 | 0.007 | -7.097
-16.5 | -1.254 | 0.16876 | 0.007 | -7.431
-16 | -1.242 | 0.15918 | 0.007 | -7.803
-15.5 | -1.228 | 0.15011 | 0.007 | -8.177
-15 | -1.211 | 0.14171 | 0.007 | -8.542
-14.5 | -1.191 | 0.13349 | 0.007 | -8.921
-14 | -1.168 | 0.12573 | 0.007 | -9.293
-13.5 | -1.144 | 0.11825 | 0.007 | -9.672
-13 | -1.117 | 0.11139 | 0.007 | -10.028
-12.5 | -1.088 | 0.10449 | 0.006 | -10.415
-12 | -1.058 | 0.09806 | 0.006 | -10.789
-11.5 | -1.026 | 0.09182 | 0.006 | -11.173
-11 | -0.992 | 0.08592 | 0.006 | -11.543
-10.5 | -0.957 | 0.07999 | 0.006 | -11.961
-10 | -0.922 | 0.07408 | 0.006 | -12.439
-9.5 | -0.887 | 0.06772 | 0.006 | -13.098
-9 | -0.858 | 0.05937 | 0.007 | -14.459
-8.5 | -0.856 | 0.04421 | 0.008 | -19.351
-8 | -0.853 | 0.03236 | 0.008 | -26.347
-7.5 | -0.819 | 0.02867 | 0.008 | -28.566
-7 | -0.774 | 0.02662 | 0.008 | -29.063
-6.5 | -0.723 | 0.02522 | 0.007 | -28.685
-6 | -0.67 | 0.02412 | 0.007 | -27.78
-5.5 | -0.614 | 0.0232 | 0.007 | -26.479
-5 | -0.557 | 0.02213 | 0.006 | -25.174
-4.5 | -0.499 | 0.02142 | 0.006 | -23.297
-4 | -0.44 | 0.02151 | 0.005 | -20.439
-3.5 | -0.38 | 0.02092 | 0.005 | -18.149
-3 | -0.319 | 0.02037 | 0.004 | -15.657
-2.5 | -0.258 | 0.01992 | 0.004 | -12.94
-2 | -0.196 | 0.0196 | 0.004 | -10.022
-1.5 | -0.135 | 0.01939 | 0.003 | -6.956
-1 | -0.073 | 0.01928 | 0.003 | -3.798
-0.5 | -0.012 | 0.01925 | 0.002 | -0.598
0 | 0.05 | 0.01929 | 0.002 | 2.6
0.5 | 0.112 | 0.01942 | 0.001 | 5.744
1 | 0.173 | 0.01962 | 0.001 | 8.795
1.5 | 0.233 | 0.01989 | 0.001 | 11.713
2 | 0.293 | 0.02025 | 0 | 14.465
2.5 | 0.352 | 0.0207 | 0 | 17.007
3 | 0.41 | 0.02126 | -0.001 | 19.306
3.5 | 0.468 | 0.02194 | -0.001 | 21.33
4 | 0.524 | 0.02274 | -0.002 | 23.055
4.5 | 0.58 | 0.02369 | -0.002 | 24.477
5 | 0.634 | 0.0248 | -0.002 | 25.584
5.5 | 0.688 | 0.02608 | -0.003 | 26.386
6 | 0.741 | 0.02753 | -0.003 | 26.899
6.5 | 0.792 | 0.02918 | -0.004 | 27.146
7 | 0.843 | 0.03105 | -0.004 | 27.136
7.5 | 0.892 | 0.03315 | -0.004 | 26.895
8 | 0.939 | 0.03552 | -0.005 | 26.444
8.5 | 0.986 | 0.0382 | -0.005 | 25.804
9 | 1.03 | 0.04125 | -0.005 | 24.962
9.5 | 1.072 | 0.04472 | -0.006 | 23.969
10 | 1.111 | 0.04872 | -0.006 | 22.81
10.5 | 1.148 | 0.0533 | -0.006 | 21.545
11 | 1.182 | 0.05866 | -0.007 | 20.15
11.5 | 1.212 | 0.06502 | -0.007 | 18.64
12 | 1.238 | 0.0725 | -0.007 | 17.072
12.5 | 1.26 | 0.08134 | -0.007 | 15.489
13 | 1.278 | 0.09125 | -0.007 | 14.01
13.5 | 1.295 | 0.1019 | -0.007 | 12.704
14 | 1.311 | 0.11229 | -0.007 | 11.675
14.5 | 1.328 | 0.1222 | -0.007 | 10.87
15 | 1.346 | 0.13162 | -0.007 | 10.226
15.5 | 1.364 | 0.14072 | -0.007 | 9.689
16 | 1.379 | 0.14972 | -0.007 | 9.209
16.5 | 1.392 | 0.15897 | -0.007 | 8.758
17 | 1.404 | 0.16846 | -0.007 | 8.335
17.5 | 1.413 | 0.17803 | -0.007 | 7.939
18 | 1.421 | 0.18807 | -0.007 | 7.554
18.5 | 1.426 | 0.19865 | -0.007 | 7.177
19 | 1.428 | 0.20923 | -0.007 | 6.827
19.5 | 1.429 | 0.22047 | -0.007 | 6.482
20 | 1.426 | 0.23294 | -0.007 | 6.121

## 2. Re 50k Mach 0.00 (2)
BIGFOIL.COM POLAR EXPORT
Horten 17.00% thick 1.00% camber
Horten 17.00% thick 1.00% camber |  |  |  | Cl Max: | 0.6886 | at alpha= | 4 | deg
XFOIL ncrit=9 |  |  |  | L/D Max: | 17.6215 | at alpha= | 2 | deg
Re: | 50000 |  |  | Cd Min: | 0.15741 | at alpha= | -14 | deg
Mach: | 0 |  |  | Cl=0 at alpha= | -1.4628 | deg
|  |  |  | @ Cl=0.1, Cd= | 0.039221
|  |  |  | @ Cl=0.4, Cd= | 0.035169
|  |  |  | @ Cl=0.6, Cd= | 0.09519
alpha (deg) | Cl | Cd | Cm | Cl/Cd
-14 | -0.4381 | 0.15741 | -0.0027 | -2.7832
-13.5 | -0.417 | 0.15011 | -0.0037 | -2.778
-13 | -0.4071 | 0.14424 | -0.0048 | -2.8224
-12.5 | -0.4014 | 0.1387 | -0.0057 | -2.894
-12 | -0.3986 | 0.13349 | -0.0062 | -2.986
-10.5 | -0.5933 | 0.0802 | -0.035 | -7.3978
-10 | -0.7066 | 0.06349 | -0.0357 | -11.1293
-9.5 | -0.8002 | 0.05477 | -0.0247 | -14.6102
-9 | -0.8534 | 0.04853 | -0.0136 | -17.585
-8.5 | -0.8386 | 0.04504 | -0.0083 | -18.619
-8 | -0.8346 | 0.04161 | -0.0014 | -20.0577
-7.5 | -0.8284 | 0.03868 | 0.0056 | -21.4168
-7 | -0.8172 | 0.03628 | 0.012 | -22.5248
-6.5 | -0.8055 | 0.03417 | 0.0184 | -23.5733
-6 | -0.7877 | 0.03244 | 0.0238 | -24.2818
-5.5 | -0.7711 | 0.03101 | 0.0293 | -24.8662
-5 | -0.7491 | 0.02996 | 0.0342 | -25.0033
-4.5 | -0.7263 | 0.02922 | 0.039 | -24.8563
-4 | -0.7044 | 0.02872 | 0.0441 | -24.5265
-3.5 | -0.6753 | 0.02875 | 0.0483 | -23.4887
-3 | -0.5756 | 0.03101 | 0.0423 | -18.5618
-2.5 | -0.4566 | 0.03429 | 0.0348 | -13.3158
-2 | -0.219 | 0.03912 | 0.0086 | -5.5982
-1.5 | -0.0187 | 0.04028 | -0.015 | -0.46425
-1 | 0.2325 | 0.03804 | -0.0486 | 6.112
-0.5 | 0.3804 | 0.0356 | -0.066 | 10.6854
0 | 0.5087 | 0.03278 | -0.0807 | 15.5186
0.5 | 0.5386 | 0.03276 | -0.0779 | 16.4408
1 | 0.5582 | 0.03349 | -0.0738 | 16.6677
1.5 | 0.5828 | 0.034 | -0.0698 | 17.1412
2 | 0.609 | 0.03456 | -0.0656 | 17.6215
2.5 | 0.6187 | 0.03626 | -0.0603 | 17.0629
3 | 0.6375 | 0.03746 | -0.0554 | 17.0182
3.5 | 0.6615 | 0.03836 | -0.0505 | 17.2445
4 | 0.6886 | 0.03918 | -0.0457 | 17.5753
4.5 | 0.6735 | 0.04259 | -0.0378 | 15.8136
5 | 0.6514 | 0.04627 | -0.0292 | 14.0782
5.5 | 0.6097 | 0.05096 | -0.0192 | 11.9643
6 | 0.5431 | 0.05703 | -0.0081 | 9.5231
6.5 | 0.5077 | 0.06252 | -0.0013 | 8.1206
7 | 0.4984 | 0.06732 | 0.003 | 7.4034
7.5 | 0.5031 | 0.07176 | 0.0061 | 7.0109
8 | 0.4446 | 0.08119 | 0.0078 | 5.476
8.5 | 0.4458 | 0.08702 | 0.009 | 5.123
9 | 0.4278 | 0.09519 | 0.0084 | 4.4942

## 3. Re 50k Mach 0.10 (1)
BIGFOIL.COM POLAR EXPORT
Horten 17.00% thick 1.00% camber
Horten 17.00% thick 1.00% camber |  |  |  | Cl Max: | 1.411 | at alpha= | 18.5 | deg
JavaFoil+Calcfoil stall+Eppler ext transition |  |  |  | L/D Max: | 26.955 | at alpha= | 6.5 | deg
Re: | 50000 |  |  | Cd Min: | 0.0193 | at alpha= | -0.5 | deg
Mach: | 0.1 |  |  | Cl=0 at alpha= | -0.40323 | deg
|  |  |  | @ Cl=0.1, Cd= | 0.019455
|  |  |  | @ Cl=0.4, Cd= | 0.021252
|  |  |  | @ Cl=0.6, Cd= | 0.02424
alpha (deg) | Cl | Cd | Cm | Cl/Cd
-20 | -1.246 | 0.2529 | 0.008 | -4.928
-19.5 | -1.253 | 0.23893 | 0.008 | -5.243
-19 | -1.257 | 0.22656 | 0.007 | -5.548
-18.5 | -1.259 | 0.21478 | 0.007 | -5.863
-18 | -1.259 | 0.20288 | 0.007 | -6.206
-17.5 | -1.257 | 0.19193 | 0.007 | -6.547
-17 | -1.252 | 0.18133 | 0.007 | -6.902
-16.5 | -1.244 | 0.1711 | 0.007 | -7.271
-16 | -1.234 | 0.16191 | 0.007 | -7.621
-15.5 | -1.221 | 0.15262 | 0.007 | -8.003
-15 | -1.206 | 0.14391 | 0.007 | -8.381
-14.5 | -1.188 | 0.13524 | 0.007 | -8.782
-14 | -1.166 | 0.12734 | 0.007 | -9.159
-13.5 | -1.143 | 0.11968 | 0.007 | -9.548
-13 | -1.117 | 0.11252 | 0.007 | -9.926
-12.5 | -1.089 | 0.10563 | 0.006 | -10.309
-12 | -1.059 | 0.099 | 0.006 | -10.697
-11.5 | -1.027 | 0.09275 | 0.006 | -11.078
-11 | -0.994 | 0.08664 | 0.006 | -11.471
-10.5 | -0.959 | 0.08082 | 0.006 | -11.863
-10 | -0.924 | 0.07484 | 0.006 | -12.34
-9.5 | -0.889 | 0.06863 | 0.006 | -12.95
-9 | -0.858 | 0.06081 | 0.007 | -14.114
-8.5 | -0.851 | 0.04665 | 0.007 | -18.233
-8 | -0.851 | 0.03339 | 0.008 | -25.494
-7.5 | -0.821 | 0.02909 | 0.008 | -28.208
-7 | -0.776 | 0.02689 | 0.008 | -28.863
-6.5 | -0.726 | 0.0254 | 0.007 | -28.584
-6 | -0.673 | 0.02428 | 0.007 | -27.704
-5.5 | -0.617 | 0.02334 | 0.007 | -26.439
-5 | -0.56 | 0.02226 | 0.006 | -25.148
-4.5 | -0.501 | 0.02225 | 0.006 | -22.529
-4 | -0.442 | 0.0216 | 0.005 | -20.446
-3.5 | -0.381 | 0.021 | 0.005 | -18.158
-3 | -0.32 | 0.02046 | 0.005 | -15.665
-2.5 | -0.259 | 0.02 | 0.004 | -12.955
-2 | -0.197 | 0.01966 | 0.004 | -10.036
-1.5 | -0.135 | 0.01945 | 0.003 | -6.967
-1 | -0.074 | 0.01934 | 0.003 | -3.805
-0.5 | -0.012 | 0.0193 | 0.002 | -0.599
0 | 0.05 | 0.01935 | 0.002 | 2.604
0.5 | 0.112 | 0.01948 | 0.001 | 5.752
1 | 0.173 | 0.01969 | 0.001 | 8.803
1.5 | 0.234 | 0.01997 | 0.001 | 11.72
2 | 0.294 | 0.02034 | 0 | 14.464
2.5 | 0.354 | 0.0208 | 0 | 16.997
3 | 0.412 | 0.02137 | -0.001 | 19.282
3.5 | 0.47 | 0.02206 | -0.001 | 21.29
4 | 0.526 | 0.02289 | -0.002 | 22.993
4.5 | 0.582 | 0.02387 | -0.002 | 24.385
5 | 0.637 | 0.025 | -0.002 | 25.47
5.5 | 0.691 | 0.02631 | -0.003 | 26.246
6 | 0.743 | 0.02779 | -0.003 | 26.744
6.5 | 0.795 | 0.02949 | -0.004 | 26.955
7 | 0.845 | 0.03139 | -0.004 | 26.93
7.5 | 0.895 | 0.03355 | -0.004 | 26.668
8 | 0.942 | 0.03597 | -0.005 | 26.195
8.5 | 0.989 | 0.03871 | -0.005 | 25.538
9 | 1.033 | 0.04183 | -0.005 | 24.69
9.5 | 1.075 | 0.04541 | -0.006 | 23.665
10 | 1.114 | 0.0495 | -0.006 | 22.505
10.5 | 1.15 | 0.05426 | -0.006 | 21.202
11 | 1.184 | 0.05982 | -0.007 | 19.786
11.5 | 1.213 | 0.06641 | -0.007 | 18.26
12 | 1.238 | 0.07418 | -0.007 | 16.685
12.5 | 1.259 | 0.08339 | -0.007 | 15.093
13 | 1.277 | 0.09349 | -0.007 | 13.654
13.5 | 1.292 | 0.1045 | -0.007 | 12.359
14 | 1.308 | 0.1147 | -0.007 | 11.404
14.5 | 1.325 | 0.12445 | -0.007 | 10.649
15 | 1.343 | 0.13372 | -0.007 | 10.041
15.5 | 1.359 | 0.1428 | -0.007 | 9.519
16 | 1.373 | 0.15206 | -0.007 | 9.032
16.5 | 1.385 | 0.16133 | -0.007 | 8.586
17 | 1.395 | 0.17108 | -0.007 | 8.156
17.5 | 1.403 | 0.18095 | -0.007 | 7.752
18 | 1.408 | 0.19113 | -0.007 | 7.366
18.5 | 1.411 | 0.20218 | -0.007 | 6.977
19 | 1.411 | 0.21328 | -0.007 | 6.614
19.5 | 1.409 | 0.22518 | -0.007 | 6.255
20 | 1.402 | 0.23801 | -0.007 | 5.892

## 4. Re 50k Mach 0.10 (2)
BIGFOIL.COM POLAR EXPORT
Horten 17.00% thick 1.00% camber
Horten 17.00% thick 1.00% camber |  |  |  | Cl Max: | 0.6701 | at alpha= | 3.5 | deg
XFOIL ncrit=9 |  |  |  | L/D Max: | 17.4961 | at alpha= | 3.5 | deg
Re: | 50000 |  |  | Cd Min: | 0.15786 | at alpha= | -14 | deg
Mach: | 0.1 |  |  | Cl=0 at alpha= | -1.4959 | deg
|  |  |  | @ Cl=0.1, Cd= | 0.039407
|  |  |  | @ Cl=0.4, Cd= | 0.035399
|  |  |  | @ Cl=0.6, Cd= | 0.08793
alpha (deg) | Cl | Cd | Cm | Cl/Cd
-14 | -0.4368 | 0.15786 | -0.0027 | -2.767
-13.5 | -0.4158 | 0.15057 | -0.0038 | -2.7615
-13 | -0.4059 | 0.14471 | -0.0049 | -2.8049
-12.5 | -0.4007 | 0.13925 | -0.0059 | -2.8776
-12 | -0.3985 | 0.13415 | -0.0064 | -2.9706
-10.5 | -0.5823 | 0.08239 | -0.0346 | -7.0676
-10 | -0.6802 | 0.06567 | -0.0372 | -10.3578
-9.5 | -0.7818 | 0.05621 | -0.027 | -13.9086
-9 | -0.8422 | 0.04963 | -0.0157 | -16.9696
-8.5 | -0.8299 | 0.046 | -0.0102 | -18.0413
-8 | -0.8317 | 0.04233 | -0.0027 | -19.648
-7.5 | -0.8291 | 0.03925 | 0.0047 | -21.1236
-7 | -0.8184 | 0.03681 | 0.0112 | -22.2331
-6.5 | -0.8053 | 0.03472 | 0.0174 | -23.1941
-6 | -0.7944 | 0.03278 | 0.0237 | -24.2343
-5.5 | -0.7723 | 0.03148 | 0.0286 | -24.533
-5 | -0.7522 | 0.03034 | 0.0337 | -24.7924
-4.5 | -0.7308 | 0.02946 | 0.0387 | -24.8065
-4 | -0.7104 | 0.02886 | 0.0439 | -24.6154
-3.5 | -0.6728 | 0.02908 | 0.0469 | -23.1362
-3 | -0.5751 | 0.03115 | 0.0411 | -18.4623
-2.5 | -0.4631 | 0.03415 | 0.0347 | -13.5608
-2 | -0.2551 | 0.03875 | 0.0136 | -6.5832
-1.5 | -0.002 | 0.04039 | -0.0178 | -0.049517
-1 | 0.2398 | 0.03806 | -0.0496 | 6.3006
-0.5 | 0.3794 | 0.03584 | -0.0655 | 10.5859
0 | 0.5106 | 0.03303 | -0.0807 | 15.4587
0.5 | 0.5442 | 0.03284 | -0.0781 | 16.5713
1 | 0.56 | 0.03375 | -0.0738 | 16.5926
1.5 | 0.5877 | 0.0341 | -0.0699 | 17.2346
2 | 0.6031 | 0.03537 | -0.0651 | 17.0512
2.5 | 0.62 | 0.0366 | -0.0602 | 16.9399
3 | 0.6427 | 0.03755 | -0.0554 | 17.1158
3.5 | 0.6701 | 0.0383 | -0.0507 | 17.4961
4 | 0.6651 | 0.04107 | -0.0437 | 16.1943
4.5 | 0.6524 | 0.04422 | -0.0359 | 14.7535
5 | 0.6272 | 0.04798 | -0.027 | 13.0721
5.5 | 0.5719 | 0.05331 | -0.0162 | 10.7278
6 | 0.5024 | 0.05957 | -0.0057 | 8.4338
6.5 | 0.4833 | 0.06439 | -0.0003 | 7.5058
7 | 0.4784 | 0.06906 | 0.0036 | 6.9273
7.5 | 0.4848 | 0.07351 | 0.0065 | 6.595
8 | 0.4406 | 0.0819 | 0.008 | 5.3797
8.5 | 0.4394 | 0.08793 | 0.0091 | 4.9972

## 5. Re 50k Mach 0.25 (1)
BIGFOIL.COM POLAR EXPORT
Horten 17.00% thick 1.00% camber
Horten 17.00% thick 1.00% camber |  |  |  | Cl Max: | 1.325 | at alpha= | 16 | deg
JavaFoil+Calcfoil stall+Eppler ext transition |  |  |  | L/D Max: | 25.951 | at alpha= | 6.5 | deg
Re: | 50000 |  |  | Cd Min: | 0.01962 | at alpha= | -0.5 | deg
Mach: | 0.25 |  |  | Cl=0 at alpha= | -0.40625 | deg
|  |  |  | @ Cl=0.1, Cd= | 0.019804
|  |  |  | @ Cl=0.4, Cd= | 0.021785
|  |  |  | @ Cl=0.6, Cd= | 0.025008
alpha (deg) | Cl | Cd | Cm | Cl/Cd
-20 | -0.996 | 0.30935 | 0.007 | -3.221
-19.5 | -1.031 | 0.2878 | 0.007 | -3.581
-19 | -1.061 | 0.26878 | 0.007 | -3.948
-18.5 | -1.088 | 0.2523 | 0.007 | -4.313
-18 | -1.111 | 0.23542 | 0.007 | -4.72
-17.5 | -1.13 | 0.22013 | 0.007 | -5.134
-17 | -1.145 | 0.20598 | 0.007 | -5.559
-16.5 | -1.156 | 0.19255 | 0.007 | -6.002
-16 | -1.162 | 0.18014 | 0.007 | -6.451
-15.5 | -1.164 | 0.16813 | 0.007 | -6.923
-15 | -1.162 | 0.15717 | 0.007 | -7.392
-14.5 | -1.155 | 0.14717 | 0.007 | -7.846
-14 | -1.143 | 0.13727 | 0.007 | -8.325
-13.5 | -1.127 | 0.12826 | 0.007 | -8.79
-13 | -1.108 | 0.11999 | 0.006 | -9.238
-12.5 | -1.086 | 0.11201 | 0.006 | -9.7
-12 | -1.061 | 0.10469 | 0.006 | -10.137
-11.5 | -1.033 | 0.0977 | 0.006 | -10.576
-11 | -1.002 | 0.09119 | 0.006 | -10.991
-10.5 | -0.969 | 0.08495 | 0.006 | -11.406
-10 | -0.934 | 0.07889 | 0.006 | -11.844
-9.5 | -0.899 | 0.07295 | 0.006 | -12.319
-9 | -0.864 | 0.06652 | 0.006 | -12.985
-8.5 | -0.833 | 0.05846 | 0.007 | -14.257
-8 | -0.831 | 0.04332 | 0.008 | -19.176
-7.5 | -0.825 | 0.03204 | 0.008 | -25.737
-7 | -0.788 | 0.02838 | 0.008 | -27.751
-6.5 | -0.74 | 0.02637 | 0.007 | -28.05
-6 | -0.687 | 0.02496 | 0.007 | -27.521
-5.5 | -0.631 | 0.02385 | 0.007 | -26.455
-5 | -0.573 | 0.02362 | 0.006 | -24.252
-4.5 | -0.513 | 0.02284 | 0.006 | -22.481
-4 | -0.453 | 0.02214 | 0.005 | -20.45
-3.5 | -0.391 | 0.0215 | 0.005 | -18.191
-3 | -0.329 | 0.02092 | 0.005 | -15.717
-2.5 | -0.266 | 0.02041 | 0.004 | -13.024
-2 | -0.203 | 0.02004 | 0.004 | -10.109
-1.5 | -0.139 | 0.0198 | 0.003 | -7.026
-1 | -0.076 | 0.01967 | 0.003 | -3.84
-0.5 | -0.012 | 0.01962 | 0.002 | -0.605
0 | 0.052 | 0.01969 | 0.002 | 2.624
0.5 | 0.115 | 0.01984 | 0.001 | 5.788
1 | 0.178 | 0.02007 | 0.001 | 8.843
1.5 | 0.24 | 0.0204 | 0.001 | 11.747
2 | 0.301 | 0.02082 | 0 | 14.453
2.5 | 0.362 | 0.02136 | 0 | 16.925
3 | 0.421 | 0.02202 | -0.001 | 19.123
3.5 | 0.48 | 0.02282 | -0.001 | 21.025
4 | 0.537 | 0.02377 | -0.002 | 22.612
4.5 | 0.594 | 0.02487 | -0.002 | 23.887
5 | 0.65 | 0.02616 | -0.002 | 24.836
5.5 | 0.704 | 0.02763 | -0.003 | 25.49
6 | 0.758 | 0.02931 | -0.003 | 25.855
6.5 | 0.81 | 0.03122 | -0.004 | 25.951
7 | 0.861 | 0.03337 | -0.004 | 25.809
7.5 | 0.911 | 0.03579 | -0.004 | 25.452
8 | 0.959 | 0.03855 | -0.005 | 24.864
8.5 | 1.005 | 0.0417 | -0.005 | 24.091
9 | 1.048 | 0.04529 | -0.006 | 23.14
9.5 | 1.089 | 0.04947 | -0.006 | 22.006
10 | 1.126 | 0.05435 | -0.006 | 20.715
10.5 | 1.16 | 0.06005 | -0.006 | 19.31
11 | 1.189 | 0.06687 | -0.007 | 17.777
11.5 | 1.213 | 0.07509 | -0.007 | 16.15
12 | 1.232 | 0.0847 | -0.007 | 14.547
12.5 | 1.247 | 0.09555 | -0.007 | 13.055
13 | 1.261 | 0.10647 | -0.007 | 11.846
13.5 | 1.275 | 0.11689 | -0.007 | 10.91
14 | 1.29 | 0.12663 | -0.006 | 10.184
14.5 | 1.303 | 0.1362 | -0.006 | 9.568
15 | 1.315 | 0.1457 | -0.006 | 9.022
15.5 | 1.322 | 0.15575 | -0.006 | 8.49
16 | 1.325 | 0.16658 | -0.007 | 7.956
16.5 | 1.325 | 0.17779 | -0.007 | 7.451
17 | 1.32 | 0.18972 | -0.007 | 6.955
17.5 | 1.31 | 0.20232 | -0.007 | 6.477
18 | 1.297 | 0.21581 | -0.007 | 6.01
18.5 | 1.279 | 0.22934 | -0.007 | 5.579
19 | 1.258 | 0.24564 | -0.007 | 5.12
19.5 | 1.232 | 0.26106 | -0.007 | 4.718
20 | 1.199 | 0.27995 | -0.007 | 4.282

## 6. Re 50k Mach 0.25 (2)
BIGFOIL.COM POLAR EXPORT
Horten 17.00% thick 1.00% camber
Horten 17.00% thick 1.00% camber |  |  |  | Cl Max: | 0.6667 | at alpha= | 19.5 | deg
XFOIL ncrit=9 |  |  |  | L/D Max: | 16.6243 | at alpha= | 2 | deg
Re: | 50000 |  |  | Cd Min: | 0.23242 | at alpha= | 20 | deg
Mach: | 0.25 |  |  | Cl=0 at alpha= | -1.4748 | deg
|  |  |  | @ Cl=0.1, Cd= | 0.040389
|  |  |  | @ Cl=0.4, Cd= | 0.036921
|  |  |  | @ Cl=0.6, Cd= | 0.036254
alpha (deg) | Cl | Cd | Cm | Cl/Cd
-13 | -0.4 | 0.14727 | -0.0055 | -2.7161
-12.5 | -0.3975 | 0.14228 | -0.0065 | -2.7938
-12 | -0.4003 | 0.13813 | -0.007 | -2.898
-11.5 | -0.39 | 0.13243 | -0.0073 | -2.945
-10 | -0.4821 | 0.09069 | -0.0277 | -5.3159
-9.5 | -0.5583 | 0.07327 | -0.0351 | -7.6198
-9 | -0.6846 | 0.0588 | -0.0323 | -11.6429
-8.5 | -0.7655 | 0.0517 | -0.0209 | -14.8066
-8 | -0.8245 | 0.04621 | -0.0085 | -17.8425
-7.5 | -0.8156 | 0.04312 | -0.0018 | -18.9147
-7 | -0.8142 | 0.04025 | 0.0059 | -20.2286
-6.5 | -0.8119 | 0.03769 | 0.0134 | -21.5415
-6 | -0.8079 | 0.0354 | 0.0206 | -22.822
-5.5 | -0.787 | 0.03383 | 0.0259 | -23.2634
-5 | -0.7705 | 0.03234 | 0.0314 | -23.825
-4.5 | -0.7495 | 0.03126 | 0.0366 | -23.9763
-4 | -0.7287 | 0.03041 | 0.0417 | -23.9625
-3.5 | -0.6637 | 0.03073 | 0.0401 | -21.5978
-3 | -0.5711 | 0.0322 | 0.0356 | -17.736
-2.5 | -0.4595 | 0.03496 | 0.0302 | -13.1436
-2 | -0.273 | 0.03895 | 0.0135 | -7.009
-1.5 | -0.0119 | 0.04127 | -0.0171 | -0.28835
-1 | 0.2244 | 0.03941 | -0.0466 | 5.694
-0.5 | 0.3575 | 0.03769 | -0.0606 | 9.4853
0 | 0.4906 | 0.03528 | -0.0753 | 13.9059
0.5 | 0.5555 | 0.03426 | -0.0781 | 16.2142
1 | 0.5693 | 0.03537 | -0.0735 | 16.0956
1.5 | 0.594 | 0.03596 | -0.0694 | 16.5184
2 | 0.6146 | 0.03697 | -0.0647 | 16.6243
2.5 | 0.619 | 0.03902 | -0.0588 | 15.8637
3 | 0.631 | 0.04064 | -0.0531 | 15.5266
3.5 | 0.646 | 0.04213 | -0.0473 | 15.3335
4 | 0.6618 | 0.04366 | -0.0414 | 15.158
4.5 | 0.6548 | 0.04644 | -0.0338 | 14.0999
5 | 0.621 | 0.05061 | -0.0243 | 12.2703
5.5 | 0.5893 | 0.05468 | -0.015 | 10.7772
6 | 0.4435 | 0.06474 | -0.0018 | 6.8505
6.5 | 0.4245 | 0.06988 | 0.0025 | 6.0747
7 | 0.4197 | 0.07482 | 0.0056 | 5.6095
7.5 | 0.4251 | 0.07968 | 0.0078 | 5.3351
8 | 0.3348 | 0.0938 | 0.0037 | 3.5693
8.5 | 0.4106 | 0.09226 | 0.0098 | 4.4505
9 | 0.406 | 0.09989 | 0.009 | 4.0645
10.5 | 0.3753 | 0.12205 | 0.0046 | 3.075
11 | 0.3897 | 0.12758 | 0.0045 | 3.0546
11.5 | 0.4055 | 0.1334 | 0.0043 | 3.0397
12 | 0.4234 | 0.13957 | 0.0038 | 3.0336
12.5 | 0.4463 | 0.14641 | 0.0031 | 3.0483
13 | 0.4729 | 0.15388 | 0.0024 | 3.0732
13.5 | 0.4859 | 0.15924 | 0.0017 | 3.0514
14 | 0.4824 | 0.16253 | 0.0004 | 2.9681
14.5 | 0.4911 | 0.16793 | -0.0013 | 2.9244
15 | 0.51 | 0.17464 | -0.0028 | 2.9203
15.5 | 0.5483 | 0.18492 | -0.0038 | 2.9651
16 | 0.5423 | 0.18613 | -0.0063 | 2.9136
16.5 | 0.5529 | 0.19161 | -0.0087 | 2.8855
17 | 0.5894 | 0.20239 | -0.0097 | 2.9122
17.5 | 0.5894 | 0.20383 | -0.0129 | 2.8916
18 | 0.6026 | 0.20972 | -0.0157 | 2.8734
19 | 0.6331 | 0.22076 | -0.0213 | 2.8678
19.5 | 0.6667 | 0.23228 | -0.0225 | 2.8702
20 | 0.6666 | 0.23242 | -0.027 | 2.8681

## 7. Re 50k Mach 0.50 (1)
BIGFOIL.COM POLAR EXPORT
Horten 17.00% thick 1.00% camber
Horten 17.00% thick 1.00% camber |  |  |  | Cl Max: | 1.148 | at alpha= | 20 | deg
JavaFoil+Calcfoil stall+Eppler ext transition |  |  |  | L/D Max: | 22.149 | at alpha= | 5.5 | deg
Re: | 50000 |  |  | Cd Min: | 0.02112 | at alpha= | -0.5 | deg
Mach: | 0.5 |  |  | Cl=0 at alpha= | -0.40714 | deg
|  |  |  | @ Cl=0.1, Cd= | 0.021565
|  |  |  | @ Cl=0.4, Cd= | 0.024436
|  |  |  | @ Cl=0.6, Cd= | 0.028742
alpha (deg) | Cl | Cd | Cm | Cl/Cd
-20 | -1.095 | 0.53168 | 0.012 | -2.06
-19.5 | -1.069 | 0.5185 | 0.012 | -2.061
-19 | -1.04 | 0.5022 | 0.011 | -2.071
-18.5 | -1.013 | 0.48857 | 0.011 | -2.073
-18 | -0.984 | 0.48 | 0.011 | -2.051
-17.5 | -0.957 | 0.45758 | 0.01 | -2.092
-17 | -0.929 | 0.43909 | 0.01 | -2.115
-16.5 | -0.901 | 0.43645 | 0.01 | -2.066
-16 | -0.873 | 0.42225 | 0.009 | -2.067
-15.5 | -0.846 | 0.41881 | 0.009 | -2.019
-15 | -0.817 | 0.37813 | 0.009 | -2.161
-14.5 | -0.789 | 0.38064 | 0.008 | -2.073
-14 | -0.761 | 0.36129 | 0.008 | -2.107
-13.5 | -0.733 | 0.33885 | 0.008 | -2.163
-13 | -0.705 | 0.33987 | 0.007 | -2.073
-12.5 | -0.677 | 0.31444 | 0.007 | -2.153
-12 | -0.649 | 0.28697 | 0.006 | -2.261
-11.5 | -0.621 | 0.27112 | 0.006 | -2.289
-11 | -0.592 | 0.21798 | 0.005 | -2.716
-10.5 | -0.838 | 0.12887 | 0.005 | -6.5
-10 | -0.89 | 0.10942 | 0.006 | -8.136
-9.5 | -0.896 | 0.09663 | 0.006 | -9.277
-9 | -0.882 | 0.08684 | 0.006 | -10.156
-8.5 | -0.856 | 0.0786 | 0.006 | -10.888
-8 | -0.823 | 0.07141 | 0.006 | -11.526
-7.5 | -0.787 | 0.06462 | 0.006 | -12.181
-7 | -0.753 | 0.05672 | 0.006 | -13.283
-6.5 | -0.749 | 0.04163 | 0.007 | -17.997
-6 | -0.732 | 0.03243 | 0.008 | -22.556
-5.5 | -0.684 | 0.02923 | 0.007 | -23.39
-5 | -0.626 | 0.02732 | 0.007 | -22.92
-4.5 | -0.564 | 0.02592 | 0.007 | -21.763
-4 | -0.499 | 0.0248 | 0.006 | -20.126
-3.5 | -0.432 | 0.02387 | 0.006 | -18.114
-3 | -0.364 | 0.02308 | 0.005 | -15.787
-2.5 | -0.295 | 0.0224 | 0.005 | -13.179
-2 | -0.225 | 0.02184 | 0.004 | -10.311
-1.5 | -0.155 | 0.02144 | 0.004 | -7.217
-1 | -0.084 | 0.02121 | 0.003 | -3.962
-0.5 | -0.013 | 0.02112 | 0.003 | -0.626
0 | 0.057 | 0.02139 | 0.002 | 2.665
0.5 | 0.126 | 0.02167 | 0.002 | 5.834
1 | 0.195 | 0.0221 | 0.001 | 8.824
1.5 | 0.263 | 0.02268 | 0.001 | 11.579
2 | 0.329 | 0.02343 | 0 | 14.047
2.5 | 0.395 | 0.02435 | 0 | 16.207
3 | 0.459 | 0.02545 | -0.001 | 18.035
3.5 | 0.522 | 0.02676 | -0.001 | 19.516
4 | 0.584 | 0.02828 | -0.002 | 20.662
4.5 | 0.645 | 0.03004 | -0.002 | 21.476
5 | 0.705 | 0.03208 | -0.003 | 21.965
5.5 | 0.763 | 0.03443 | -0.003 | 22.149
6 | 0.819 | 0.03713 | -0.004 | 22.05
6.5 | 0.873 | 0.04027 | -0.004 | 21.668
7 | 0.924 | 0.04392 | -0.004 | 21.039
7.5 | 0.972 | 0.04823 | -0.005 | 20.155
8 | 1.015 | 0.05339 | -0.005 | 19.014
8.5 | 1.053 | 0.0597 | -0.005 | 17.632
9 | 1.081 | 0.06777 | -0.006 | 15.95
9.5 | 1.099 | 0.07816 | -0.006 | 14.06
10 | 1.102 | 0.09126 | -0.006 | 12.076
10.5 | 1.096 | 0.10497 | -0.005 | 10.445
11 | 1.081 | 0.11875 | -0.005 | 9.104
11.5 | 1.028 | 0.13601 | -0.005 | 7.559
12 | 0.693 | 0.20809 | -0.004 | 3.331
12.5 | 0.722 | 0.28209 | -0.005 | 2.56
13 | 0.751 | 0.31047 | -0.005 | 2.417
13.5 | 0.779 | 0.32031 | -0.006 | 2.432
14 | 0.807 | 0.34998 | -0.006 | 2.307
14.5 | 0.836 | 0.3674 | -0.007 | 2.275
15 | 0.865 | 0.39708 | -0.007 | 2.177
15.5 | 0.893 | 0.40997 | -0.008 | 2.179
16 | 0.921 | 0.42048 | -0.008 | 2.19
16.5 | 0.95 | 0.45634 | -0.008 | 2.081
17 | 0.979 | 0.45633 | -0.009 | 2.145
17.5 | 1.006 | 0.47502 | -0.009 | 2.118
18 | 1.035 | 0.48079 | -0.01 | 2.153
18.5 | 1.062 | 0.50282 | -0.01 | 2.113
19 | 1.091 | 0.49642 | -0.01 | 2.198
19.5 | 1.119 | 0.51444 | -0.011 | 2.175
20 | 1.148 | 0.52642 | -0.011 | 2.18

## 8. Re 50k Mach 0.50 (2)
BIGFOIL.COM POLAR EXPORT
Horten 17.00% thick 1.00% camber
Horten 17.00% thick 1.00% camber |  |  |  | Cl Max: | 0.7151 | at alpha= | 20 | deg
XFOIL ncrit=9 |  |  |  | L/D Max: | 12.8667 | at alpha= | 1 | deg
Re: | 50000 |  |  | Cd Min: | 0.25627 | at alpha= | 20 | deg
Mach: | 0.5 |  |  | Cl=0 at alpha= | -1.3445 | deg
|  |  |  | @ Cl=0.1, Cd= | 0.045382
|  |  |  | @ Cl=0.4, Cd= | 0.14414
|  |  |  | @ Cl=0.6, Cd= | 0.21608
alpha (deg) | Cl | Cd | Cm | Cl/Cd
-10 | -0.3415 | 0.1137 | -0.0224 | -3.0035
-9.5 | -0.3355 | 0.10532 | -0.0245 | -3.1855
-9 | -0.343 | 0.09719 | -0.0265 | -3.5292
-8.5 | -0.3565 | 0.08916 | -0.028 | -3.9984
-8 | -0.394 | 0.07985 | -0.0299 | -4.9343
-7.5 | -0.3977 | 0.07368 | -0.028 | -5.3977
-7 | -0.4821 | 0.06289 | -0.0279 | -7.6658
-6.5 | -0.5975 | 0.05634 | -0.0174 | -10.6053
-6 | -0.7009 | 0.05217 | -0.0031 | -13.4349
-5.5 | -0.753 | 0.04848 | 0.0078 | -15.5322
-5 | -0.7954 | 0.04462 | 0.018 | -17.8261
-4.5 | -0.7846 | 0.04203 | 0.0237 | -18.6676
-4 | -0.705 | 0.03951 | 0.0185 | -17.8436
-3.5 | -0.6274 | 0.03819 | 0.016 | -16.4284
-3 | -0.5398 | 0.0383 | 0.0143 | -14.094
-2.5 | -0.4322 | 0.03933 | 0.011 | -10.9891
-2 | -0.3107 | 0.04192 | 0.0073 | -7.4117
-1.5 | -0.0599 | 0.04515 | -0.015 | -1.3267
-1 | 0.1327 | 0.04543 | -0.0326 | 2.921
-0.5 | 0.2153 | 0.0459 | -0.0364 | 4.6906
0 | 0.3629 | 0.04516 | -0.0504 | 8.0359
0.5 | 0.4773 | 0.04458 | -0.0602 | 10.7066
1 | 0.5763 | 0.04479 | -0.0704 | 12.8667
1.5 | 0.5864 | 0.04632 | -0.0647 | 12.6598
2 | 0.589 | 0.04836 | -0.0583 | 12.1795
2.5 | 0.5505 | 0.05221 | -0.049 | 10.544
3 | 0.5148 | 0.05571 | -0.0398 | 9.2407
3.5 | 0.4865 | 0.05868 | -0.0306 | 8.2907
4 | 0.3944 | 0.06354 | -0.0184 | 6.2071
4.5 | 0.3591 | 0.06709 | -0.0104 | 5.3525
5 | 0.3461 | 0.07043 | -0.0042 | 4.9141
5.5 | 0.3474 | 0.07392 | 0.0007 | 4.6997
6 | 0.3594 | 0.07763 | 0.0046 | 4.6297
6.5 | 0.3286 | 0.08294 | 0.0081 | 3.9619
7 | 0.3329 | 0.08783 | 0.0104 | 3.7903
7.5 | 0.3537 | 0.0927 | 0.0121 | 3.8155
8 | 0.338 | 0.09883 | 0.0128 | 3.42
8.5 | 0.3391 | 0.10539 | 0.0127 | 3.2176
10.5 | 0.3674 | 0.13363 | 0.008 | 2.7494
11 | 0.3912 | 0.14042 | 0.0076 | 2.7859
11.5 | 0.403 | 0.14541 | 0.0073 | 2.7715
12 | 0.4087 | 0.14985 | 0.0067 | 2.7274
12.5 | 0.4208 | 0.15541 | 0.0055 | 2.7077
13 | 0.4396 | 0.16199 | 0.004 | 2.7137
13.5 | 0.4675 | 0.17006 | 0.0026 | 2.749
14 | 0.5014 | 0.17955 | 0.0012 | 2.7925
14.5 | 0.4978 | 0.1811 | -0.0011 | 2.7488
15 | 0.5152 | 0.18766 | -0.0035 | 2.7454
15.5 | 0.5485 | 0.19772 | -0.0052 | 2.7741
16 | 0.559 | 0.20151 | -0.008 | 2.7741
16.5 | 0.574 | 0.20758 | -0.0111 | 2.7652
17 | 0.6114 | 0.21981 | -0.0128 | 2.7815
17.5 | 0.6151 | 0.22119 | -0.0168 | 2.7809
18 | 0.6397 | 0.23003 | -0.0196 | 2.7809
18.5 | 0.6591 | 0.23609 | -0.0229 | 2.7917
19 | 0.6756 | 0.24249 | -0.0268 | 2.7861
19.5 | 0.7032 | 0.25186 | -0.0294 | 2.792
20 | 0.7151 | 0.25627 | -0.0342 | 2.7904

## 9. Re 100k Mach 0.00 (1)
BIGFOIL.COM POLAR EXPORT
Horten 17.00% thick 1.00% camber
Horten 17.00% thick 1.00% camber |  |  |  | Cl Max: | 1.442 | at alpha= | 18.5 | deg
JavaFoil+Calcfoil stall+Eppler ext transition |  |  |  | L/D Max: | 39.565 | at alpha= | 7 | deg
Re: | 100000 |  |  | Cd Min: | 0.01377 | at alpha= | -0.5 | deg
Mach: | 0 |  |  | Cl=0 at alpha= | -0.40476 | deg
|  |  |  | @ Cl=0.1, Cd= | 0.014656
|  |  |  | @ Cl=0.4, Cd= | 0.015761
|  |  |  | @ Cl=0.6, Cd= | 0.017355
alpha (deg) | Cl | Cd | Cm | Cl/Cd
-20 | -1.277 | 0.21585 | 0.008 | -5.917
-19.5 | -1.281 | 0.20471 | 0.008 | -6.256
-19 | -1.283 | 0.1945 | 0.008 | -6.594
-18.5 | -1.282 | 0.18515 | 0.008 | -6.924
-18 | -1.279 | 0.17505 | 0.008 | -7.309
-17.5 | -1.275 | 0.16635 | 0.008 | -7.662
-17 | -1.268 | 0.15718 | 0.008 | -8.065
-16.5 | -1.258 | 0.14894 | 0.008 | -8.448
-16 | -1.247 | 0.14041 | 0.008 | -8.881
-15.5 | -1.233 | 0.13251 | 0.008 | -9.303
-15 | -1.216 | 0.1251 | 0.008 | -9.724
-14.5 | -1.198 | 0.11768 | 0.008 | -10.177
-14 | -1.176 | 0.11042 | 0.008 | -10.654
-13.5 | -1.154 | 0.10323 | 0.008 | -11.175
-13 | -1.129 | 0.09637 | 0.008 | -11.711
-12.5 | -1.104 | 0.08909 | 0.008 | -12.387
-12 | -1.079 | 0.08114 | 0.008 | -13.294
-11.5 | -1.057 | 0.07216 | 0.008 | -14.642
-11 | -1.04 | 0.06098 | 0.008 | -17.06
-10.5 | -1.041 | 0.04587 | 0.009 | -22.697
-10 | -1.036 | 0.03511 | 0.009 | -29.52
-9.5 | -1.013 | 0.02992 | 0.009 | -33.855
-9 | -0.978 | 0.02687 | 0.009 | -36.377
-8.5 | -0.935 | 0.02502 | 0.009 | -37.377
-8 | -0.889 | 0.02353 | 0.008 | -37.773
-7.5 | -0.839 | 0.02232 | 0.008 | -37.58
-7 | -0.786 | 0.02132 | 0.008 | -36.885
-6.5 | -0.732 | 0.02046 | 0.007 | -35.781
-6 | -0.676 | 0.01969 | 0.007 | -34.337
-5.5 | -0.619 | 0.01899 | 0.007 | -32.6
-5 | -0.561 | 0.01837 | 0.006 | -30.53
-4.5 | -0.502 | 0.01778 | 0.006 | -28.223
-4 | -0.442 | 0.01721 | 0.005 | -25.676
-3.5 | -0.381 | 0.01665 | 0.005 | -22.901
-3 | -0.32 | 0.01575 | 0.005 | -20.346
-2.5 | -0.259 | 0.01526 | 0.004 | -16.975
-2 | -0.197 | 0.0149 | 0.004 | -13.249
-1.5 | -0.136 | 0.01432 | 0.003 | -9.472
-1 | -0.074 | 0.01417 | 0.003 | -5.197
-0.5 | -0.012 | 0.01377 | 0.002 | -0.841
0 | 0.051 | 0.0146 | 0.002 | 3.461
0.5 | 0.112 | 0.01467 | 0.001 | 7.667
1 | 0.174 | 0.0148 | 0.001 | 11.78
1.5 | 0.236 | 0.01499 | 0.001 | 15.74
2 | 0.297 | 0.01522 | 0 | 19.526
2.5 | 0.358 | 0.01552 | 0 | 23.087
3 | 0.419 | 0.01587 | -0.001 | 26.398
3.5 | 0.479 | 0.01627 | -0.001 | 29.427
4 | 0.538 | 0.01675 | -0.002 | 32.123
4.5 | 0.597 | 0.01732 | -0.002 | 34.455
5 | 0.654 | 0.01798 | -0.002 | 36.385
5.5 | 0.71 | 0.01876 | -0.003 | 37.874
6 | 0.766 | 0.01967 | -0.003 | 38.91
6.5 | 0.819 | 0.02076 | -0.004 | 39.464
7 | 0.871 | 0.02202 | -0.004 | 39.565
7.5 | 0.922 | 0.02351 | -0.005 | 39.193
8 | 0.97 | 0.02526 | -0.005 | 38.413
8.5 | 1.017 | 0.02727 | -0.005 | 37.303
9 | 1.062 | 0.02958 | -0.006 | 35.904
9.5 | 1.105 | 0.03221 | -0.006 | 34.312
10 | 1.146 | 0.03518 | -0.006 | 32.581
10.5 | 1.185 | 0.03849 | -0.007 | 30.792
11 | 1.222 | 0.04221 | -0.007 | 28.948
11.5 | 1.256 | 0.04636 | -0.007 | 27.089
12 | 1.287 | 0.05098 | -0.008 | 25.252
12.5 | 1.316 | 0.05623 | -0.008 | 23.406
13 | 1.342 | 0.06212 | -0.008 | 21.6
13.5 | 1.364 | 0.0688 | -0.008 | 19.827
14 | 1.383 | 0.07606 | -0.009 | 18.185
14.5 | 1.399 | 0.0847 | -0.009 | 16.514
15 | 1.411 | 0.09439 | -0.009 | 14.947
15.5 | 1.42 | 0.10506 | -0.009 | 13.515
16 | 1.426 | 0.11624 | -0.009 | 12.267
16.5 | 1.43 | 0.12777 | -0.009 | 11.196
17 | 1.435 | 0.13915 | -0.009 | 10.31
17.5 | 1.438 | 0.15027 | -0.009 | 9.566
18 | 1.44 | 0.16092 | -0.009 | 8.951
18.5 | 1.442 | 0.17172 | -0.009 | 8.396
19 | 1.442 | 0.18245 | -0.009 | 7.901
19.5 | 1.44 | 0.1931 | -0.009 | 7.458
20 | 1.435 | 0.20358 | -0.009 | 7.05

## 10. Re 100k Mach 0.00 (2)
BIGFOIL.COM POLAR EXPORT
Horten 17.00% thick 1.00% camber
Horten 17.00% thick 1.00% camber |  |  |  | Cl Max: | 1.1676 | at alpha= | 14 | deg
XFOIL ncrit=9 |  |  |  | L/D Max: | 39.3542 | at alpha= | 7 | deg
Re: | 100000 |  |  | Cd Min: | 0.20863 | at alpha= | 19 | deg
Mach: | 0 |  |  | Cl=0 at alpha= | -1.051 | deg
|  |  |  | @ Cl=0.1, Cd= | 0.021496
|  |  |  | @ Cl=0.4, Cd= | 0.022751
|  |  |  | @ Cl=0.6, Cd= | 0.022566
alpha (deg) | Cl | Cd | Cm | Cl/Cd
-17 | -0.5313 | 0.18335 | 0.002 | -2.8977
-16.5 | -0.5179 | 0.17807 | -0.0004 | -2.9084
-16 | -0.5091 | 0.171 | -0.0033 | -2.9772
-15.5 | -0.5055 | 0.16611 | -0.0063 | -3.0432
-15 | -0.4852 | 0.15833 | -0.0075 | -3.0645
-14.5 | -0.511 | 0.15343 | -0.0129 | -3.3305
-13.5 | -0.8224 | 0.06947 | -0.056 | -11.8382
-13 | -0.9341 | 0.05627 | -0.0552 | -16.6003
-12.5 | -0.9825 | 0.05044 | -0.048 | -19.4786
-12 | -1.0236 | 0.04618 | -0.0375 | -22.1654
-11.5 | -1.0159 | 0.04265 | -0.0321 | -23.8195
-11 | -1.0068 | 0.03983 | -0.0261 | -25.2774
-10.5 | -0.9892 | 0.03693 | -0.0211 | -26.7858
-10 | -0.9757 | 0.03467 | -0.0148 | -28.1425
-9.5 | -0.9459 | 0.03247 | -0.0111 | -29.1315
-9 | -0.9232 | 0.03047 | -0.006 | -30.2987
-8.5 | -0.9052 | 0.02884 | 0 | -31.387
-8 | -0.8857 | 0.02754 | 0.0057 | -32.1605
-7.5 | -0.8658 | 0.02628 | 0.0111 | -32.9452
-7 | -0.8481 | 0.02527 | 0.0166 | -33.5615
-6.5 | -0.8308 | 0.02442 | 0.022 | -34.0213
-6 | -0.7478 | 0.02333 | 0.0152 | -32.0532
-5.5 | -0.6642 | 0.02226 | 0.0088 | -29.8383
-5 | -0.5862 | 0.02121 | 0.004 | -27.6379
-4.5 | -0.5069 | 0.02025 | -0.0004 | -25.0321
-4 | -0.4258 | 0.01948 | -0.0044 | -21.8583
-3.5 | -0.3497 | 0.01899 | -0.0067 | -18.415
-3 | -0.2744 | 0.0188 | -0.0082 | -14.5957
-2.5 | -0.2121 | 0.01902 | -0.0071 | -11.1514
-2 | -0.1439 | 0.01939 | -0.0068 | -7.4214
-1.5 | -0.0616 | 0.02005 | -0.0087 | -3.0723
-1 | 0.007 | 0.02059 | -0.0086 | 0.33997
-0.5 | 0.0943 | 0.02146 | -0.012 | 4.3942
0 | 0.1886 | 0.02205 | -0.0172 | 8.5533
0.5 | 0.2758 | 0.02249 | -0.0217 | 12.2632
1 | 0.3576 | 0.02273 | -0.0258 | 15.7325
1.5 | 0.4385 | 0.02277 | -0.0301 | 19.2578
2 | 0.5132 | 0.02277 | -0.0339 | 22.5384
2.5 | 0.5868 | 0.02263 | -0.0377 | 25.9302
3 | 0.6711 | 0.02222 | -0.0436 | 30.2025
3.5 | 0.7527 | 0.02173 | -0.0497 | 34.6387
4 | 0.7852 | 0.02193 | -0.0464 | 35.8048
4.5 | 0.8182 | 0.02217 | -0.043 | 36.9057
5 | 0.8514 | 0.02248 | -0.0395 | 37.8737
5.5 | 0.8847 | 0.02287 | -0.0359 | 38.6839
6 | 0.9136 | 0.02338 | -0.0317 | 39.0761
6.5 | 0.9418 | 0.02396 | -0.0272 | 39.3072
7 | 0.9689 | 0.02462 | -0.0225 | 39.3542
7.5 | 0.9949 | 0.02535 | -0.0176 | 39.2465
8 | 1.0197 | 0.02615 | -0.0124 | 38.9943
8.5 | 1.0431 | 0.02703 | -0.007 | 38.5905
9 | 1.0651 | 0.02802 | -0.0015 | 38.0121
9.5 | 1.0855 | 0.02911 | 0.0042 | 37.2896
10 | 1.1039 | 0.03035 | 0.01 | 36.3723
10.5 | 1.1195 | 0.03176 | 0.016 | 35.2487
11 | 1.1315 | 0.03335 | 0.0223 | 33.928
11.5 | 1.1399 | 0.03517 | 0.0287 | 32.4111
12 | 1.1473 | 0.03707 | 0.0351 | 30.9496
12.5 | 1.1637 | 0.03903 | 0.0396 | 29.8155
13 | 1.1594 | 0.04155 | 0.0456 | 27.9037
13.5 | 1.1489 | 0.04522 | 0.0505 | 25.4069
14 | 1.1676 | 0.048 | 0.0528 | 24.325
14.5 | 1.1262 | 0.0543 | 0.056 | 20.7403
15 | 1.1397 | 0.058 | 0.0572 | 19.65
15.5 | 1.0404 | 0.07217 | 0.0545 | 14.416
17 | 0.5888 | 0.1843 | -0.0033 | 3.1948
17.5 | 0.5975 | 0.19109 | -0.0063 | 3.1268
18 | 0.6174 | 0.19649 | -0.008 | 3.1421
18.5 | 0.621 | 0.20293 | -0.0121 | 3.0602
19 | 0.646 | 0.20863 | -0.0133 | 3.0964

## 11. Re 100k Mach 0.10 (1)
BIGFOIL.COM POLAR EXPORT
Horten 17.00% thick 1.00% camber
Horten 17.00% thick 1.00% camber |  |  |  | Cl Max: | 1.425 | at alpha= | 18 | deg
JavaFoil+Calcfoil stall+Eppler ext transition |  |  |  | L/D Max: | 39.281 | at alpha= | 7 | deg
Re: | 100000 |  |  | Cd Min: | 0.01381 | at alpha= | -0.5 | deg
Mach: | 0.1 |  |  | Cl=0 at alpha= | -0.40476 | deg
|  |  |  | @ Cl=0.1, Cd= | 0.014697
|  |  |  | @ Cl=0.4, Cd= | 0.01581
|  |  |  | @ Cl=0.6, Cd= | 0.017432
alpha (deg) | Cl | Cd | Cm | Cl/Cd
-20 | -1.248 | 0.22018 | 0.008 | -5.67
-19.5 | -1.255 | 0.20892 | 0.008 | -6.008
-19 | -1.26 | 0.19835 | 0.008 | -6.35
-18.5 | -1.262 | 0.18819 | 0.008 | -6.706
-18 | -1.262 | 0.17844 | 0.008 | -7.073
-17.5 | -1.26 | 0.16904 | 0.008 | -7.452
-17 | -1.255 | 0.16001 | 0.008 | -7.844
-16.5 | -1.248 | 0.15107 | 0.008 | -8.261
-16 | -1.238 | 0.14269 | 0.008 | -8.678
-15.5 | -1.226 | 0.13446 | 0.008 | -9.12
-15 | -1.212 | 0.12679 | 0.008 | -9.555
-14.5 | -1.194 | 0.11926 | 0.007 | -10.012
-14 | -1.174 | 0.11194 | 0.007 | -10.484
-13.5 | -1.151 | 0.10473 | 0.007 | -10.993
-13 | -1.128 | 0.09761 | 0.008 | -11.553
-12.5 | -1.103 | 0.09055 | 0.008 | -12.176
-12 | -1.077 | 0.08285 | 0.008 | -13.003
-11.5 | -1.054 | 0.07438 | 0.008 | -14.171
-11 | -1.037 | 0.06359 | 0.008 | -16.3
-10.5 | -1.032 | 0.04948 | 0.009 | -20.859
-10 | -1.033 | 0.0367 | 0.009 | -28.153
-9.5 | -1.013 | 0.0307 | 0.009 | -32.991
-9 | -0.979 | 0.02734 | 0.009 | -35.815
-8.5 | -0.938 | 0.02536 | 0.009 | -36.981
-8 | -0.891 | 0.02377 | 0.008 | -37.505
-7.5 | -0.842 | 0.02251 | 0.008 | -37.392
-7 | -0.789 | 0.02148 | 0.008 | -36.76
-6.5 | -0.735 | 0.02058 | 0.007 | -35.721
-6 | -0.679 | 0.0198 | 0.007 | -34.291
-5.5 | -0.622 | 0.0191 | 0.007 | -32.548
-5 | -0.563 | 0.01845 | 0.006 | -30.53
-4.5 | -0.504 | 0.01785 | 0.006 | -28.234
-4 | -0.444 | 0.0173 | 0.005 | -25.658
-3.5 | -0.383 | 0.01675 | 0.005 | -22.88
-3 | -0.322 | 0.01582 | 0.005 | -20.351
-2.5 | -0.26 | 0.01533 | 0.004 | -16.984
-2 | -0.198 | 0.01496 | 0.004 | -13.265
-1.5 | -0.136 | 0.01436 | 0.003 | -9.491
-1 | -0.074 | 0.01422 | 0.003 | -5.203
-0.5 | -0.012 | 0.01381 | 0.002 | -0.843
0 | 0.051 | 0.01465 | 0.002 | 3.466
0.5 | 0.113 | 0.01471 | 0.001 | 7.683
1 | 0.175 | 0.01485 | 0.001 | 11.795
1.5 | 0.237 | 0.01504 | 0.001 | 15.76
2 | 0.299 | 0.01528 | 0 | 19.54
2.5 | 0.36 | 0.01558 | 0 | 23.105
3 | 0.421 | 0.01593 | -0.001 | 26.409
3.5 | 0.481 | 0.01635 | -0.001 | 29.422
4 | 0.541 | 0.01684 | -0.002 | 32.099
4.5 | 0.599 | 0.01742 | -0.002 | 34.403
5 | 0.657 | 0.0181 | -0.003 | 36.3
5.5 | 0.713 | 0.0189 | -0.003 | 37.747
6 | 0.768 | 0.01984 | -0.003 | 38.731
6.5 | 0.822 | 0.02095 | -0.004 | 39.234
7 | 0.874 | 0.02226 | -0.004 | 39.281
7.5 | 0.925 | 0.0238 | -0.005 | 38.851
8 | 0.973 | 0.0256 | -0.005 | 38.029
8.5 | 1.02 | 0.02766 | -0.005 | 36.883
9 | 1.065 | 0.03005 | -0.006 | 35.445
9.5 | 1.108 | 0.03275 | -0.006 | 33.84
10 | 1.149 | 0.03579 | -0.006 | 32.098
10.5 | 1.188 | 0.03921 | -0.007 | 30.286
11 | 1.224 | 0.04304 | -0.007 | 28.432
11.5 | 1.257 | 0.04733 | -0.007 | 26.564
12 | 1.288 | 0.05212 | -0.008 | 24.715
12.5 | 1.316 | 0.05757 | -0.008 | 22.865
13 | 1.341 | 0.06368 | -0.008 | 21.058
13.5 | 1.362 | 0.07069 | -0.008 | 19.264
14 | 1.38 | 0.07832 | -0.009 | 17.614
14.5 | 1.394 | 0.0873 | -0.009 | 15.962
15 | 1.404 | 0.09754 | -0.009 | 14.394
15.5 | 1.412 | 0.10839 | -0.009 | 13.025
16 | 1.416 | 0.12011 | -0.009 | 11.788
16.5 | 1.419 | 0.132 | -0.009 | 10.748
17 | 1.422 | 0.1431 | -0.009 | 9.937
17.5 | 1.424 | 0.1542 | -0.009 | 9.233
18 | 1.425 | 0.16468 | -0.009 | 8.653
18.5 | 1.424 | 0.17545 | -0.008 | 8.119
19 | 1.422 | 0.18621 | -0.008 | 7.636
19.5 | 1.418 | 0.19702 | -0.008 | 7.197
20 | 1.41 | 0.20806 | -0.009 | 6.779

## 12. Re 100k Mach 0.10 (2)
BIGFOIL.COM POLAR EXPORT
Horten 17.00% thick 1.00% camber
Horten 17.00% thick 1.00% camber |  |  |  | Cl Max: | 1.1717 | at alpha= | 13 | deg
XFOIL ncrit=9 |  |  |  | L/D Max: | 39.0635 | at alpha= | 7 | deg
Re: | 100000 |  |  | Cd Min: | 0.19727 | at alpha= | 18 | deg
Mach: | 0.1 |  |  | Cl=0 at alpha= | -1.0956 | deg
|  |  |  | @ Cl=0.1, Cd= | 0.02154
|  |  |  | @ Cl=0.4, Cd= | 0.022859
|  |  |  | @ Cl=0.6, Cd= | 0.022685
alpha (deg) | Cl | Cd | Cm | Cl/Cd
-16.5 | -0.5169 | 0.17867 | -0.0002 | -2.893
-16 | -0.5086 | 0.17164 | -0.0032 | -2.9632
-15.5 | -0.5017 | 0.1666 | -0.0059 | -3.0114
-15 | -0.4841 | 0.15895 | -0.0075 | -3.0456
-14.5 | -0.5048 | 0.15417 | -0.0123 | -3.2743
-13.5 | -0.7672 | 0.07652 | -0.0531 | -10.0261
-13 | -0.8924 | 0.05942 | -0.0572 | -15.0185
-12.5 | -0.9569 | 0.05206 | -0.0514 | -18.3807
-12 | -1.0061 | 0.0474 | -0.041 | -21.2257
-11.5 | -1.0065 | 0.04365 | -0.0348 | -23.0584
-11 | -0.9975 | 0.04076 | -0.0289 | -24.4725
-10.5 | -0.9876 | 0.03762 | -0.0228 | -26.252
-10 | -0.9712 | 0.03532 | -0.0171 | -27.4972
-9.5 | -0.9455 | 0.03301 | -0.0127 | -28.6428
-9 | -0.9263 | 0.03092 | -0.0069 | -29.958
-8.5 | -0.9098 | 0.02942 | -0.0006 | -30.9245
-8 | -0.8864 | 0.02789 | 0.0044 | -31.782
-7.5 | -0.868 | 0.02661 | 0.0101 | -32.6193
-7 | -0.851 | 0.02556 | 0.0159 | -33.2942
-6.5 | -0.8338 | 0.02468 | 0.0213 | -33.7844
-6 | -0.7475 | 0.02359 | 0.0141 | -31.6872
-5.5 | -0.6644 | 0.02243 | 0.0079 | -29.621
-5 | -0.5846 | 0.02134 | 0.0028 | -27.3946
-4.5 | -0.5043 | 0.02035 | -0.0017 | -24.7813
-4 | -0.423 | 0.01954 | -0.0056 | -21.6479
-3.5 | -0.3469 | 0.01903 | -0.0078 | -18.2291
-3 | -0.2832 | 0.0189 | -0.0073 | -14.9841
-2.5 | -0.2127 | 0.01908 | -0.0074 | -11.1478
-2 | -0.1407 | 0.01946 | -0.0076 | -7.2302
-1.5 | -0.063 | 0.02003 | -0.0086 | -3.1453
-1 | 0.0149 | 0.02082 | -0.01 | 0.71566
-0.5 | 0.089 | 0.02147 | -0.0112 | 4.1453
0 | 0.1848 | 0.02208 | -0.0164 | 8.3696
0.5 | 0.2719 | 0.02257 | -0.0209 | 12.047
1 | 0.3561 | 0.02281 | -0.0252 | 15.6116
1.5 | 0.4375 | 0.0229 | -0.0295 | 19.1048
2 | 0.5139 | 0.02289 | -0.0335 | 22.4509
2.5 | 0.5902 | 0.02272 | -0.0376 | 25.9771
3 | 0.6708 | 0.02243 | -0.043 | 29.9064
3.5 | 0.7566 | 0.02187 | -0.0495 | 34.5953
4 | 0.7903 | 0.02206 | -0.0463 | 35.825
4.5 | 0.8238 | 0.02231 | -0.0429 | 36.9251
5 | 0.8561 | 0.02269 | -0.0393 | 37.7303
5.5 | 0.886 | 0.02315 | -0.0352 | 38.2721
6 | 0.9155 | 0.02366 | -0.0309 | 38.694
6.5 | 0.9442 | 0.02423 | -0.0264 | 38.9682
7 | 0.9719 | 0.02488 | -0.0217 | 39.0635
7.5 | 0.9985 | 0.0256 | -0.0168 | 39.0039
8 | 1.0239 | 0.0264 | -0.0116 | 38.7841
8.5 | 1.048 | 0.0273 | -0.0063 | 38.3883
9 | 1.0708 | 0.02832 | -0.0008 | 37.8107
9.5 | 1.0921 | 0.02947 | 0.0048 | 37.058
10 | 1.111 | 0.03076 | 0.0106 | 36.1183
10.5 | 1.1252 | 0.0322 | 0.0169 | 34.9441
11 | 1.1328 | 0.03385 | 0.0239 | 33.4653
11.5 | 1.1326 | 0.0358 | 0.0315 | 31.6369
12 | 1.1346 | 0.03792 | 0.0383 | 29.9209
12.5 | 1.1477 | 0.0401 | 0.043 | 28.6209
13 | 1.1717 | 0.04228 | 0.046 | 27.7129
13.5 | 1.1302 | 0.04699 | 0.0526 | 24.0519
14 | 1.1448 | 0.05012 | 0.0549 | 22.8412
14.5 | 1.0919 | 0.05794 | 0.0568 | 18.8454
15 | 1.1087 | 0.06153 | 0.0579 | 18.0189
15.5 | 0.9759 | 0.08115 | 0.0512 | 12.0259
17 | 0.5894 | 0.18499 | -0.0033 | 3.1861
17.5 | 0.5967 | 0.19175 | -0.0066 | 3.1119
18 | 0.6184 | 0.19727 | -0.0081 | 3.1348

## 13. Re 100k Mach 0.25 (1)
BIGFOIL.COM POLAR EXPORT
Horten 17.00% thick 1.00% camber
Horten 17.00% thick 1.00% camber |  |  |  | Cl Max: | 1.351 | at alpha= | 14.5 | deg
JavaFoil+Calcfoil stall+Eppler ext transition |  |  |  | L/D Max: | 37.884 | at alpha= | 6.5 | deg
Re: | 100000 |  |  | Cd Min: | 0.01415 | at alpha= | -1 | deg
Mach: | 0.25 |  |  | Cl=0 at alpha= | -0.40625 | deg
|  |  |  | @ Cl=0.1, Cd= | 0.01496
|  |  |  | @ Cl=0.4, Cd= | 0.016115
|  |  |  | @ Cl=0.6, Cd= | 0.017857
alpha (deg) | Cl | Cd | Cm | Cl/Cd
-20 | -0.997 | 0.26191 | 0.008 | -3.808
-19.5 | -1.032 | 0.24662 | 0.008 | -4.183
-19 | -1.062 | 0.22961 | 0.008 | -4.626
-18.5 | -1.09 | 0.21571 | 0.008 | -5.051
-18 | -1.113 | 0.20324 | 0.008 | -5.475
-17.5 | -1.132 | 0.19039 | 0.008 | -5.945
-17 | -1.147 | 0.17846 | 0.007 | -6.427
-16.5 | -1.158 | 0.16727 | 0.007 | -6.922
-16 | -1.164 | 0.15672 | 0.007 | -7.43
-15.5 | -1.167 | 0.14705 | 0.007 | -7.935
-15 | -1.165 | 0.13773 | 0.007 | -8.458
-14.5 | -1.158 | 0.12882 | 0.007 | -8.993
-14 | -1.147 | 0.12072 | 0.007 | -9.503
-13.5 | -1.133 | 0.11263 | 0.007 | -10.057
-13 | -1.115 | 0.10508 | 0.007 | -10.609
-12.5 | -1.095 | 0.09767 | 0.007 | -11.206
-12 | -1.072 | 0.09051 | 0.007 | -11.84
-11.5 | -1.047 | 0.08296 | 0.007 | -12.627
-11 | -1.023 | 0.07497 | 0.008 | -13.648
-10.5 | -1.003 | 0.06522 | 0.008 | -15.376
-10 | -0.998 | 0.05115 | 0.009 | -19.503
-9.5 | -1.001 | 0.03754 | 0.009 | -26.665
-9 | -0.983 | 0.03073 | 0.009 | -31.994
-8.5 | -0.948 | 0.0273 | 0.009 | -34.733
-8 | -0.905 | 0.02531 | 0.009 | -35.771
-7.5 | -0.857 | 0.02372 | 0.008 | -36.138
-7 | -0.806 | 0.02246 | 0.008 | -35.867
-6.5 | -0.751 | 0.02141 | 0.008 | -35.081
-6 | -0.695 | 0.02051 | 0.007 | -33.87
-5.5 | -0.637 | 0.01973 | 0.007 | -32.272
-5 | -0.577 | 0.01902 | 0.006 | -30.34
-4.5 | -0.517 | 0.01836 | 0.006 | -28.135
-4 | -0.455 | 0.01742 | 0.006 | -26.133
-3.5 | -0.393 | 0.01681 | 0.005 | -23.385
-3 | -0.33 | 0.01623 | 0.005 | -20.361
-2.5 | -0.267 | 0.01571 | 0.004 | -17.009
-2 | -0.204 | 0.01494 | 0.004 | -13.632
-1.5 | -0.14 | 0.01465 | 0.003 | -9.548
-1 | -0.076 | 0.01415 | 0.003 | -5.373
-0.5 | -0.012 | 0.01489 | 0.002 | -0.803
0 | 0.052 | 0.0149 | 0.002 | 3.498
0.5 | 0.116 | 0.01498 | 0.002 | 7.748
1 | 0.18 | 0.01512 | 0.001 | 11.89
1.5 | 0.243 | 0.01532 | 0.001 | 15.872
2 | 0.306 | 0.01559 | 0 | 19.652
2.5 | 0.369 | 0.01592 | 0 | 23.186
3 | 0.431 | 0.01631 | -0.001 | 26.436
3.5 | 0.493 | 0.01678 | -0.001 | 29.355
4 | 0.553 | 0.01734 | -0.002 | 31.913
4.5 | 0.613 | 0.018 | -0.002 | 34.053
5 | 0.671 | 0.01878 | -0.003 | 35.747
5.5 | 0.729 | 0.01971 | -0.003 | 36.953
6 | 0.784 | 0.02082 | -0.003 | 37.667
6.5 | 0.838 | 0.02213 | -0.004 | 37.884
7 | 0.891 | 0.02367 | -0.004 | 37.624
7.5 | 0.941 | 0.02547 | -0.005 | 36.955
8 | 0.99 | 0.02757 | -0.005 | 35.894
8.5 | 1.036 | 0.03001 | -0.005 | 34.538
9 | 1.081 | 0.03277 | -0.006 | 32.973
9.5 | 1.123 | 0.03593 | -0.006 | 31.243
10 | 1.162 | 0.03949 | -0.007 | 29.42
10.5 | 1.199 | 0.04352 | -0.007 | 27.539
11 | 1.232 | 0.04807 | -0.007 | 25.635
11.5 | 1.262 | 0.05323 | -0.007 | 23.708
12 | 1.288 | 0.05914 | -0.008 | 21.784
12.5 | 1.311 | 0.06594 | -0.008 | 19.877
13 | 1.328 | 0.07371 | -0.008 | 18.021
13.5 | 1.341 | 0.08283 | -0.008 | 16.186
14 | 1.348 | 0.09333 | -0.008 | 14.441
14.5 | 1.351 | 0.10499 | -0.008 | 12.869
15 | 1.351 | 0.11708 | -0.008 | 11.543
15.5 | 1.349 | 0.12965 | -0.008 | 10.408
16 | 1.344 | 0.1418 | -0.008 | 9.48
16.5 | 1.339 | 0.15306 | -0.008 | 8.747
17 | 1.33 | 0.16447 | -0.008 | 8.086
17.5 | 1.319 | 0.17604 | -0.008 | 7.49
18 | 1.303 | 0.18799 | -0.008 | 6.933
18.5 | 1.285 | 0.20015 | -0.008 | 6.418
19 | 1.262 | 0.21289 | -0.008 | 5.927
19.5 | 1.235 | 0.22708 | -0.008 | 5.44

## 14. Re 100k Mach 0.25 (2)
BIGFOIL.COM POLAR EXPORT
Horten 17.00% thick 1.00% camber
Horten 17.00% thick 1.00% camber |  |  |  | Cl Max: | 1.0911 | at alpha= | 11.5 | deg
XFOIL ncrit=9 |  |  |  | L/D Max: | 37.416 | at alpha= | 6 | deg
Re: | 100000 |  |  | Cd Min: | 0.18333 | at alpha= | 16.5 | deg
Mach: | 0.25 |  |  | Cl=0 at alpha= | -1.0155 | deg
|  |  |  | @ Cl=0.1, Cd= | 0.021905
|  |  |  | @ Cl=0.4, Cd= | 0.023469
|  |  |  | @ Cl=0.6, Cd= | 0.18333
alpha (deg) | Cl | Cd | Cm | Cl/Cd
-15.5 | -0.4904 | 0.16955 | -0.0048 | -2.8924
-15 | -0.4788 | 0.16228 | -0.0073 | -2.9505
-14.5 | -0.4802 | 0.15733 | -0.0105 | -3.0522
-14 | -0.4536 | 0.14937 | -0.0111 | -3.0368
-12.5 | -0.5791 | 0.09712 | -0.0382 | -5.9627
-12 | -0.8173 | 0.05845 | -0.0585 | -13.9829
-11.5 | -0.8763 | 0.05092 | -0.0544 | -17.2093
-11 | -0.9205 | 0.04606 | -0.0456 | -19.9848
-10.5 | -0.9636 | 0.04223 | -0.0336 | -22.8179
-10 | -0.9389 | 0.03927 | -0.0293 | -23.9088
-9.5 | -0.948 | 0.03625 | -0.02 | -26.1517
-9 | -0.9237 | 0.03399 | -0.0149 | -27.1756
-8.5 | -0.9093 | 0.03184 | -0.0082 | -28.5584
-8 | -0.9013 | 0.03005 | -0.0004 | -29.9933
-7.5 | -0.8876 | 0.02869 | 0.0064 | -30.9376
-7 | -0.8715 | 0.02745 | 0.0125 | -31.7486
-6.5 | -0.8416 | 0.02631 | 0.0159 | -31.9878
-6 | -0.7492 | 0.02484 | 0.0083 | -30.161
-5.5 | -0.6614 | 0.0234 | 0.002 | -28.265
-5 | -0.5738 | 0.02209 | -0.0038 | -25.9756
-4.5 | -0.5009 | 0.02102 | -0.0064 | -23.8297
-4 | -0.424 | 0.02009 | -0.009 | -21.105
-3.5 | -0.3525 | 0.01947 | -0.0099 | -18.1048
-3 | -0.2804 | 0.01919 | -0.0102 | -14.6118
-2.5 | -0.2097 | 0.01921 | -0.0099 | -10.9162
-2 | -0.1457 | 0.01966 | -0.0083 | -7.411
-1.5 | -0.0721 | 0.02029 | -0.0083 | -3.5535
-1 | 0.0023 | 0.02092 | -0.0085 | 0.10994
-0.5 | 0.094 | 0.02186 | -0.0119 | 4.3001
0 | 0.1894 | 0.02257 | -0.0166 | 8.3917
0.5 | 0.2804 | 0.02303 | -0.021 | 12.1754
1 | 0.3537 | 0.02337 | -0.0231 | 15.1348
1.5 | 0.4283 | 0.02353 | -0.0257 | 18.2023
2 | 0.5136 | 0.0236 | -0.0306 | 21.7627
2.5 | 0.5959 | 0.02352 | -0.0354 | 25.3359
3 | 0.6787 | 0.02329 | -0.0403 | 29.1413
3.5 | 0.7621 | 0.02302 | -0.046 | 33.106
4 | 0.8119 | 0.02305 | -0.0454 | 35.2234
4.5 | 0.8453 | 0.02336 | -0.0416 | 36.1858
5 | 0.8791 | 0.02376 | -0.0377 | 36.9992
5.5 | 0.9084 | 0.02434 | -0.0332 | 37.3213
6 | 0.9354 | 0.025 | -0.0282 | 37.416
6.5 | 0.9615 | 0.02572 | -0.0229 | 37.3834
7 | 0.9859 | 0.02655 | -0.0172 | 37.1337
7.5 | 1.0083 | 0.02745 | -0.0112 | 36.7322
8 | 1.0286 | 0.02845 | -0.0049 | 36.1547
8.5 | 1.0462 | 0.02956 | 0.0018 | 35.3924
9 | 1.0605 | 0.03084 | 0.0089 | 34.3872
9.5 | 1.0708 | 0.03231 | 0.0163 | 33.1414
10 | 1.0762 | 0.03403 | 0.024 | 31.625
10.5 | 1.0765 | 0.03595 | 0.0321 | 29.9444
11 | 1.0793 | 0.03793 | 0.0393 | 28.455
11.5 | 1.0911 | 0.04008 | 0.0446 | 27.2231
12 | 1.0572 | 0.04434 | 0.0516 | 23.843
12.5 | 1.0455 | 0.04878 | 0.0551 | 21.433
13 | 1.0636 | 0.05181 | 0.0574 | 20.5289
13.5 | 0.9531 | 0.06606 | 0.0554 | 14.4278
15.5 | 0.5712 | 0.17146 | 0.0049 | 3.3314
16 | 0.5635 | 0.17624 | 0.0009 | 3.1973
16.5 | 0.5747 | 0.18333 | -0.0018 | 3.1348

## 15. Re 100k Mach 0.50 (1)
BIGFOIL.COM POLAR EXPORT
Horten 17.00% thick 1.00% camber
Horten 17.00% thick 1.00% camber |  |  |  | Cl Max: | 1.154 | at alpha= | 10 | deg
JavaFoil+Calcfoil stall+Eppler ext transition |  |  |  | L/D Max: | 32.218 | at alpha= | 5.5 | deg
Re: | 100000 |  |  | Cd Min: | 0.01607 | at alpha= | -0.5 | deg
Mach: | 0.5 |  |  | Cl=0 at alpha= | -0.40845 | deg
|  |  |  | @ Cl=0.1, Cd= | 0.016155
|  |  |  | @ Cl=0.4, Cd= | 0.017605
|  |  |  | @ Cl=0.6, Cd= | 0.020043
alpha (deg) | Cl | Cd | Cm | Cl/Cd
-20 | -1.095 | 0.40564 | 0.012 | -2.7
-19.5 | -1.069 | 0.39511 | 0.012 | -2.705
-19 | -1.04 | 0.3818 | 0.011 | -2.724
-18.5 | -1.013 | 0.37221 | 0.011 | -2.722
-18 | -0.984 | 0.36259 | 0.011 | -2.715
-17.5 | -0.957 | 0.34819 | 0.01 | -2.749
-17 | -0.929 | 0.35372 | 0.01 | -2.625
-16.5 | -0.901 | 0.3311 | 0.01 | -2.723
-16 | -0.873 | 0.32014 | 0.009 | -2.726
-15.5 | -0.846 | 0.31653 | 0.009 | -2.672
-15 | -0.817 | 0.3055 | 0.009 | -2.675
-14.5 | -0.789 | 0.29185 | 0.008 | -2.703
-14 | -0.761 | 0.2912 | 0.008 | -2.615
-13.5 | -0.733 | 0.27292 | 0.008 | -2.686
-13 | -0.705 | 0.25371 | 0.007 | -2.777
-12.5 | -0.677 | 0.2364 | 0.007 | -2.864
-12 | -0.649 | 0.22882 | 0.006 | -2.836
-11.5 | -0.621 | 0.21583 | 0.006 | -2.876
-11 | -0.592 | 0.16516 | 0.005 | -3.584
-10.5 | -0.838 | 0.10867 | 0.006 | -7.715
-10 | -0.892 | 0.09363 | 0.006 | -9.528
-9.5 | -0.9 | 0.08312 | 0.006 | -10.829
-9 | -0.889 | 0.07448 | 0.006 | -11.935
-8.5 | -0.872 | 0.06515 | 0.007 | -13.377
-8 | -0.865 | 0.05181 | 0.008 | -16.69
-7.5 | -0.879 | 0.03531 | 0.009 | -24.903
-7 | -0.854 | 0.02922 | 0.009 | -29.21
-6.5 | -0.809 | 0.02625 | 0.008 | -30.812
-6 | -0.755 | 0.02424 | 0.008 | -31.144
-5.5 | -0.696 | 0.02277 | 0.007 | -30.59
-5 | -0.634 | 0.02153 | 0.007 | -29.459
-4.5 | -0.57 | 0.02019 | 0.007 | -28.228
-4 | -0.503 | 0.01928 | 0.006 | -26.108
-3.5 | -0.436 | 0.01817 | 0.006 | -23.974
-3 | -0.367 | 0.01817 | 0.005 | -20.179
-2.5 | -0.297 | 0.0175 | 0.005 | -16.973
-2 | -0.227 | 0.01691 | 0.004 | -13.403
-1.5 | -0.156 | 0.01647 | 0.004 | -9.462
-1 | -0.085 | 0.0162 | 0.003 | -5.228
-0.5 | -0.013 | 0.01607 | 0.003 | -0.829
0 | 0.058 | 0.01609 | 0.002 | 3.603
0.5 | 0.129 | 0.0162 | 0.002 | 7.957
1 | 0.199 | 0.01641 | 0.001 | 12.154
1.5 | 0.269 | 0.01672 | 0.001 | 16.114
2 | 0.339 | 0.01713 | 0 | 19.773
2.5 | 0.407 | 0.01766 | 0 | 23.056
3 | 0.475 | 0.01832 | -0.001 | 25.901
3.5 | 0.541 | 0.01913 | -0.001 | 28.261
4 | 0.605 | 0.02012 | -0.002 | 30.087
4.5 | 0.668 | 0.02132 | -0.002 | 31.35
5 | 0.73 | 0.02277 | -0.003 | 32.057
5.5 | 0.789 | 0.0245 | -0.003 | 32.218
6 | 0.847 | 0.02656 | -0.004 | 31.87
6.5 | 0.901 | 0.02901 | -0.004 | 31.07
7 | 0.954 | 0.03192 | -0.005 | 29.871
7.5 | 1.002 | 0.03537 | -0.005 | 28.332
8 | 1.047 | 0.03947 | -0.005 | 26.515
8.5 | 1.086 | 0.04432 | -0.006 | 24.507
9 | 1.118 | 0.05016 | -0.006 | 22.297
9.5 | 1.143 | 0.05736 | -0.006 | 19.924
10 | 1.154 | 0.06657 | -0.007 | 17.329
10.5 | 1.145 | 0.07937 | -0.007 | 14.43
11 | 1.107 | 0.09793 | -0.006 | 11.304
11.5 | 1.034 | 0.11695 | -0.005 | 8.839
12 | 0.693 | 0.16782 | -0.004 | 4.131
12.5 | 0.722 | 0.22399 | -0.005 | 3.225
13 | 0.751 | 0.23432 | -0.005 | 3.203
13.5 | 0.779 | 0.25814 | -0.006 | 3.017
14 | 0.807 | 0.28237 | -0.006 | 2.859
14.5 | 0.836 | 0.29679 | -0.007 | 2.817
15 | 0.865 | 0.30064 | -0.007 | 2.876

## 16. Re 100k Mach 0.50 (2)
BIGFOIL.COM POLAR EXPORT
Horten 17.00% thick 1.00% camber
Horten 17.00% thick 1.00% camber |  |  |  | Cl Max: | 0.9277 | at alpha= | 5.5 | deg
XFOIL ncrit=9 |  |  |  | L/D Max: | 30.1667 | at alpha= | 4.5 | deg
Re: | 100000 |  |  | Cd Min: | 0.12756 | at alpha= | -12 | deg
Mach: | 0.5 |  |  | Cl=0 at alpha= | -0.81548 | deg
|  |  |  | @ Cl=0.1, Cd= | 0.023773
|  |  |  | @ Cl=0.4, Cd= | 0.02643
|  |  |  | @ Cl=0.6, Cd= | 0.10291
alpha (deg) | Cl | Cd | Cm | Cl/Cd
-12 | -0.4063 | 0.12756 | -0.0257 | -3.1852
-11.5 | -0.4045 | 0.11816 | -0.029 | -3.4233
-11 | -0.4101 | 0.10863 | -0.0328 | -3.7752
-10.5 | -0.4275 | 0.09784 | -0.0374 | -4.3694
-10 | -0.479 | 0.08233 | -0.0457 | -5.818
-9.5 | -0.5086 | 0.07082 | -0.0501 | -7.1816
-9 | -0.6119 | 0.05434 | -0.0577 | -11.2606
-8.5 | -0.6818 | 0.0463 | -0.0542 | -14.7257
-8 | -0.7476 | 0.04168 | -0.0437 | -17.9367
-7.5 | -0.8203 | 0.03974 | -0.027 | -20.6417
-7 | -0.8558 | 0.03815 | -0.0143 | -22.4325
-6.5 | -0.8045 | 0.03422 | -0.016 | -23.5096
-6 | -0.7267 | 0.03061 | -0.02 | -23.7406
-5.5 | -0.6385 | 0.0279 | -0.024 | -22.8853
-5 | -0.55 | 0.0256 | -0.0274 | -21.4844
-4.5 | -0.4626 | 0.02371 | -0.0299 | -19.5108
-4 | -0.3991 | 0.0225 | -0.0279 | -17.7378
-3.5 | -0.3393 | 0.02158 | -0.0247 | -15.7229
-3 | -0.2809 | 0.02097 | -0.0209 | -13.3953
-2.5 | -0.2319 | 0.02095 | -0.0155 | -11.0692
-2 | -0.1689 | 0.02108 | -0.0119 | -8.0123
-1.5 | -0.0933 | 0.02161 | -0.0099 | -4.3174
-1 | -0.0348 | 0.02231 | -0.006 | -1.5598
-0.5 | 0.0595 | 0.02334 | -0.0071 | 2.5493
0 | 0.153 | 0.02434 | -0.0088 | 6.2859
0.5 | 0.2455 | 0.02531 | -0.0112 | 9.6997
1 | 0.3344 | 0.02587 | -0.0133 | 12.9262
1.5 | 0.4293 | 0.02668 | -0.0173 | 16.0907
2 | 0.5199 | 0.0271 | -0.0206 | 19.1845
2.5 | 0.5936 | 0.02764 | -0.0216 | 21.4761
3 | 0.6855 | 0.02819 | -0.0263 | 24.3171
3.5 | 0.7766 | 0.02857 | -0.0306 | 27.1824
4 | 0.8655 | 0.02921 | -0.0355 | 29.6303
4.5 | 0.9047 | 0.02999 | -0.0315 | 30.1667
5 | 0.9215 | 0.03114 | -0.0241 | 29.5922
5.5 | 0.9277 | 0.0326 | -0.0154 | 28.4571
6 | 0.9103 | 0.03468 | -0.0043 | 26.2486
6.5 | 0.8648 | 0.03735 | 0.0094 | 23.1539
7 | 0.8375 | 0.03907 | 0.0219 | 21.4359
7.5 | 0.6716 | 0.04935 | 0.0349 | 13.6089
8 | 0.5697 | 0.06349 | 0.034 | 8.9731
8.5 | 0.5356 | 0.07259 | 0.0336 | 7.3784
9 | 0.5163 | 0.08065 | 0.0331 | 6.4017
9.5 | 0.5172 | 0.08687 | 0.0335 | 5.9537
10 | 0.5477 | 0.0897 | 0.036 | 6.1059
10.5 | 0.4993 | 0.10291 | 0.0305 | 4.8518

## 17. Re 250k Mach 0.00 (1)
BIGFOIL.COM POLAR EXPORT
Horten 17.00% thick 1.00% camber
Horten 17.00% thick 1.00% camber |  |  |  | Cl Max: | 1.509 | at alpha= | 17.5 | deg
JavaFoil+Calcfoil stall+Eppler ext transition |  |  |  | L/D Max: | 56.327 | at alpha= | 7 | deg
Re: | 250000 |  |  | Cd Min: | 0.01069 | at alpha= | 2 | deg
Mach: | 0 |  |  | Cl=0 at alpha= | -0.40476 | deg
|  |  |  | @ Cl=0.1, Cd= | 0.011097
|  |  |  | @ Cl=0.4, Cd= | 0.011528
|  |  |  | @ Cl=0.6, Cd= | 0.01288
alpha (deg) | Cl | Cd | Cm | Cl/Cd
-20 | -1.289 | 0.18309 | 0.01 | -7.043
-19.5 | -1.294 | 0.17375 | 0.01 | -7.448
-19 | -1.297 | 0.16444 | 0.01 | -7.89
-18.5 | -1.298 | 0.15571 | 0.01 | -8.337
-18 | -1.298 | 0.14677 | 0.01 | -8.84
-17.5 | -1.295 | 0.13797 | 0.01 | -9.386
-17 | -1.291 | 0.12913 | 0.01 | -9.996
-16.5 | -1.285 | 0.1204 | 0.01 | -10.67
-16 | -1.278 | 0.11145 | 0.01 | -11.465
-15.5 | -1.269 | 0.10254 | 0.01 | -12.376
-15 | -1.26 | 0.09332 | 0.01 | -13.498
-14.5 | -1.25 | 0.08333 | 0.01 | -15.006
-14 | -1.243 | 0.0725 | 0.01 | -17.138
-13.5 | -1.237 | 0.06111 | 0.01 | -20.239
-13 | -1.232 | 0.05025 | 0.011 | -24.519
-12.5 | -1.225 | 0.04122 | 0.011 | -29.707
-12 | -1.21 | 0.03471 | 0.011 | -34.864
-11.5 | -1.188 | 0.0302 | 0.011 | -39.354
-11 | -1.159 | 0.02694 | 0.01 | -43.043
-10.5 | -1.125 | 0.02451 | 0.01 | -45.92
-10 | -1.087 | 0.02278 | 0.01 | -47.711
-9.5 | -1.044 | 0.02127 | 0.01 | -49.104
-9 | -0.999 | 0.02004 | 0.009 | -49.838
-8.5 | -0.95 | 0.01923 | 0.009 | -49.432
-8 | -0.9 | 0.01835 | 0.009 | -49.032
-7.5 | -0.847 | 0.01758 | 0.008 | -48.198
-7 | -0.793 | 0.01693 | 0.008 | -46.84
-6.5 | -0.737 | 0.01631 | 0.007 | -45.202
-6 | -0.68 | 0.01575 | 0.007 | -43.178
-5.5 | -0.622 | 0.01521 | 0.007 | -40.909
-5 | -0.563 | 0.01468 | 0.006 | -38.368
-4.5 | -0.503 | 0.01421 | 0.006 | -35.437
-4 | -0.443 | 0.01374 | 0.005 | -32.263
-3.5 | -0.382 | 0.01229 | 0.005 | -31.103
-3 | -0.321 | 0.01184 | 0.005 | -27.117
-2.5 | -0.26 | 0.01182 | 0.004 | -21.977
-2 | -0.198 | 0.01146 | 0.004 | -17.272
-1.5 | -0.136 | 0.01126 | 0.003 | -12.077
-1 | -0.074 | 0.01152 | 0.003 | -6.409
-0.5 | -0.012 | 0.01105 | 0.002 | -1.051
0 | 0.051 | 0.01105 | 0.002 | 4.583
0.5 | 0.113 | 0.01111 | 0.001 | 10.151
1 | 0.175 | 0.01078 | 0.001 | 16.217
1.5 | 0.237 | 0.01092 | 0.001 | 21.686
2 | 0.299 | 0.01069 | 0 | 27.933
2.5 | 0.36 | 0.01082 | 0 | 33.299
3 | 0.421 | 0.0119 | -0.001 | 35.429
3.5 | 0.482 | 0.01216 | -0.001 | 39.673
4 | 0.543 | 0.0125 | -0.002 | 43.439
4.5 | 0.603 | 0.0129 | -0.002 | 46.74
5 | 0.663 | 0.01335 | -0.003 | 49.624
5.5 | 0.721 | 0.01385 | -0.003 | 52.075
6 | 0.779 | 0.01427 | -0.003 | 54.585
6.5 | 0.835 | 0.01497 | -0.004 | 55.776
7 | 0.89 | 0.0158 | -0.004 | 56.327
7.5 | 0.943 | 0.01677 | -0.005 | 56.201
8 | 0.994 | 0.01793 | -0.005 | 55.404
8.5 | 1.042 | 0.01931 | -0.006 | 53.999
9 | 1.089 | 0.02093 | -0.006 | 52.035
9.5 | 1.133 | 0.02282 | -0.006 | 49.662
10 | 1.175 | 0.02497 | -0.007 | 47.063
10.5 | 1.215 | 0.0274 | -0.007 | 44.353
11 | 1.253 | 0.03011 | -0.007 | 41.611
11.5 | 1.289 | 0.0331 | -0.008 | 38.927
12 | 1.322 | 0.03627 | -0.008 | 36.448
12.5 | 1.353 | 0.03992 | -0.008 | 33.896
13 | 1.382 | 0.04395 | -0.009 | 31.434
13.5 | 1.407 | 0.04836 | -0.009 | 29.097
14 | 1.43 | 0.05319 | -0.009 | 26.887
14.5 | 1.45 | 0.05848 | -0.01 | 24.804
15 | 1.468 | 0.06431 | -0.01 | 22.826
15.5 | 1.482 | 0.07076 | -0.01 | 20.95
16 | 1.493 | 0.07761 | -0.01 | 19.239
16.5 | 1.501 | 0.08501 | -0.01 | 17.661
17 | 1.506 | 0.09312 | -0.011 | 16.177
17.5 | 1.509 | 0.1018 | -0.011 | 14.822
18 | 1.509 | 0.11104 | -0.011 | 13.589
18.5 | 1.507 | 0.12085 | -0.011 | 12.466
19 | 1.502 | 0.13126 | -0.011 | 11.442
19.5 | 1.495 | 0.14201 | -0.011 | 10.531
20 | 1.485 | 0.15312 | -0.011 | 9.701

## 18. Re 250k Mach 0.00 (2)
BIGFOIL.COM POLAR EXPORT
Horten 17.00% thick 1.00% camber
Horten 17.00% thick 1.00% camber |  |  |  | Cl Max: | 1.1835 | at alpha= | 19.5 | deg
XFOIL ncrit=9 |  |  |  | L/D Max: | 61.3142 | at alpha= | 7.5 | deg
Re: | 250000 |  |  | Cd Min: | 0.21052 | at alpha= | -20 | deg
Mach: | 0 |  |  | Cl=0 at alpha= | -0.35192 | deg
|  |  |  | @ Cl=0.1, Cd= | 0.011168
|  |  |  | @ Cl=0.4, Cd= | 0.01304
|  |  |  | @ Cl=0.6, Cd= | 0.01421
alpha (deg) | Cl | Cd | Cm | Cl/Cd
-20 | -0.6361 | 0.21052 | 0.0163 | -3.0216
-19 | -0.9625 | 0.10781 | -0.0379 | -8.9277
-18.5 | -1.0602 | 0.08478 | -0.052 | -12.5053
-18 | -1.1147 | 0.07119 | -0.0593 | -15.6581
-17.5 | -1.102 | 0.06687 | -0.0596 | -16.4797
-17 | -1.1094 | 0.06052 | -0.0615 | -18.3311
-16.5 | -1.1228 | 0.05405 | -0.0628 | -20.7734
-16 | -1.1401 | 0.04803 | -0.0629 | -23.7372
-15.5 | -1.1163 | 0.04513 | -0.0618 | -24.7352
-15 | -1.109 | 0.04156 | -0.0605 | -26.6843
-14.5 | -1.1069 | 0.03795 | -0.0582 | -29.1673
-14 | -1.0816 | 0.03564 | -0.0564 | -30.3479
-13.5 | -1.0682 | 0.03311 | -0.0535 | -32.2622
-13 | -1.046 | 0.03091 | -0.0508 | -33.8402
-12.5 | -1.0273 | 0.02904 | -0.0473 | -35.3753
-12 | -1.0039 | 0.02715 | -0.0438 | -36.9761
-11.5 | -0.9838 | 0.02572 | -0.0395 | -38.2504
-11 | -0.9612 | 0.02418 | -0.0352 | -39.7519
-10.5 | -0.9411 | 0.02299 | -0.03 | -40.9352
-10 | -0.9244 | 0.02188 | -0.0239 | -42.2486
-9.5 | -0.9147 | 0.02093 | -0.0161 | -43.7028
-9 | -0.9088 | 0.02033 | -0.0075 | -44.7024
-8.5 | -0.9082 | 0.01963 | 0.0018 | -46.2659
-8 | -0.843 | 0.01862 | -0.0014 | -45.2739
-7.5 | -0.7621 | 0.01745 | -0.0073 | -43.6734
-7 | -0.6845 | 0.01625 | -0.0124 | -42.1231
-6.5 | -0.6081 | 0.01508 | -0.017 | -40.3249
-6 | -0.5333 | 0.01401 | -0.0211 | -38.0657
-5.5 | -0.4725 | 0.01314 | -0.022 | -35.9589
-5 | -0.4202 | 0.01241 | -0.0211 | -33.8598
-4.5 | -0.3767 | 0.01191 | -0.0183 | -31.6289
-4 | -0.3361 | 0.01148 | -0.0148 | -29.277
-3.5 | -0.2945 | 0.01114 | -0.0115 | -26.4363
-3 | -0.2517 | 0.0109 | -0.0083 | -23.0917
-2.5 | -0.2079 | 0.01074 | -0.0052 | -19.3575
-2 | -0.1617 | 0.01065 | -0.0026 | -15.1831
-1.5 | -0.1138 | 0.01064 | -0.0002 | -10.6955
-1 | -0.0648 | 0.01069 | 0.002 | -6.0617
-0.5 | -0.0154 | 0.01078 | 0.0041 | -1.4286
0 | 0.0366 | 0.01093 | 0.0057 | 3.3486
0.5 | 0.0879 | 0.01111 | 0.0075 | 7.9118
1 | 0.1438 | 0.01138 | 0.0084 | 12.6362
1.5 | 0.2009 | 0.01171 | 0.009 | 17.1563
2 | 0.2612 | 0.01209 | 0.0089 | 21.6046
2.5 | 0.3247 | 0.01252 | 0.0081 | 25.9345
3 | 0.3886 | 0.01297 | 0.007 | 29.9614
3.5 | 0.4722 | 0.01348 | 0.0018 | 35.0297
4 | 0.5417 | 0.01388 | -0.0007 | 39.0274
4.5 | 0.6177 | 0.01431 | -0.0046 | 43.1656
5 | 0.6887 | 0.01474 | -0.0077 | 46.7232
5.5 | 0.7547 | 0.01515 | -0.01 | 49.8152
6 | 0.8293 | 0.01551 | -0.0142 | 53.4687
6.5 | 0.9005 | 0.01591 | -0.0178 | 56.5996
7 | 0.9708 | 0.01633 | -0.0215 | 59.4489
7.5 | 1.0264 | 0.01674 | -0.0224 | 61.3142
8 | 1.0481 | 0.01727 | -0.0168 | 60.6891
8.5 | 1.0657 | 0.01786 | -0.0105 | 59.6697
9 | 1.0785 | 0.01851 | -0.0032 | 58.2658
9.5 | 1.0858 | 0.01924 | 0.005 | 56.4345
10 | 1.0826 | 0.02001 | 0.015 | 54.1029
10.5 | 1.0847 | 0.02092 | 0.0236 | 51.8499
11 | 1.0936 | 0.02213 | 0.0302 | 49.4171
11.5 | 1.1042 | 0.02369 | 0.0356 | 46.6104
12 | 1.1149 | 0.02563 | 0.0401 | 43.4998
12.5 | 1.1246 | 0.02798 | 0.0438 | 40.193
13.5 | 1.1434 | 0.03372 | 0.0488 | 33.9087
14 | 1.1513 | 0.03714 | 0.0504 | 30.9989
14.5 | 1.158 | 0.04083 | 0.0516 | 28.3615
15 | 1.1628 | 0.045 | 0.052 | 25.84
15.5 | 1.1675 | 0.04933 | 0.0523 | 23.6671
16 | 1.1713 | 0.05399 | 0.052 | 21.6948
16.5 | 1.174 | 0.05898 | 0.0516 | 19.9051
17 | 1.178 | 0.06397 | 0.0507 | 18.4149
17.5 | 1.1774 | 0.06973 | 0.0494 | 16.8851
18 | 1.1795 | 0.0753 | 0.0479 | 15.664
18.5 | 1.1793 | 0.08123 | 0.0463 | 14.518
19 | 1.1725 | 0.08841 | 0.0436 | 13.2621
19.5 | 1.1835 | 0.09276 | 0.0426 | 12.7587
20 | 1.1582 | 0.10322 | 0.0376 | 11.2207

## 19. Re 250k Mach 0.10 (1)
BIGFOIL.COM POLAR EXPORT
Horten 17.00% thick 1.00% camber
Horten 17.00% thick 1.00% camber |  |  |  | Cl Max: | 1.493 | at alpha= | 17 | deg
JavaFoil+Calcfoil stall+Eppler ext transition |  |  |  | L/D Max: | 56.008 | at alpha= | 7 | deg
Re: | 250000 |  |  | Cd Min: | 0.01058 | at alpha= | 2.5 | deg
Mach: | 0.1 |  |  | Cl=0 at alpha= | -0.40476 | deg
|  |  |  | @ Cl=0.1, Cd= | 0.011141
|  |  |  | @ Cl=0.4, Cd= | 0.011427
|  |  |  | @ Cl=0.6, Cd= | 0.01292
alpha (deg) | Cl | Cd | Cm | Cl/Cd
-20 | -1.259 | 0.18735 | 0.01 | -6.722
-19.5 | -1.267 | 0.17751 | 0.01 | -7.139
-19 | -1.273 | 0.16829 | 0.01 | -7.563
-18.5 | -1.276 | 0.15914 | 0.01 | -8.021
-18 | -1.278 | 0.14997 | 0.01 | -8.524
-17.5 | -1.278 | 0.14118 | 0.01 | -9.051
-17 | -1.276 | 0.13233 | 0.01 | -9.639
-16.5 | -1.272 | 0.12335 | 0.01 | -10.311
-16 | -1.266 | 0.1146 | 0.01 | -11.046
-15.5 | -1.259 | 0.10558 | 0.01 | -11.922
-15 | -1.25 | 0.09642 | 0.01 | -12.969
-14.5 | -1.242 | 0.08661 | 0.01 | -14.334
-14 | -1.233 | 0.07623 | 0.01 | -16.172
-13.5 | -1.227 | 0.06496 | 0.01 | -18.884
-13 | -1.223 | 0.05342 | 0.011 | -22.9
-12.5 | -1.218 | 0.04354 | 0.011 | -27.97
-12 | -1.206 | 0.03623 | 0.011 | -33.284
-11.5 | -1.187 | 0.03119 | 0.011 | -38.045
-11 | -1.159 | 0.02763 | 0.01 | -41.966
-10.5 | -1.126 | 0.025 | 0.01 | -45.063
-10 | -1.089 | 0.02315 | 0.01 | -47.032
-9.5 | -1.047 | 0.02156 | 0.01 | -48.559
-9 | -1.002 | 0.02029 | 0.009 | -49.371
-8.5 | -0.954 | 0.01941 | 0.009 | -49.123
-8 | -0.903 | 0.01851 | 0.009 | -48.791
-7.5 | -0.851 | 0.01776 | 0.008 | -47.894
-7 | -0.796 | 0.01704 | 0.008 | -46.717
-6.5 | -0.74 | 0.01642 | 0.007 | -45.091
-6 | -0.683 | 0.01584 | 0.007 | -43.133
-5.5 | -0.625 | 0.01528 | 0.007 | -40.896
-5 | -0.566 | 0.0148 | 0.006 | -38.221
-4.5 | -0.506 | 0.01427 | 0.006 | -35.45
-4 | -0.445 | 0.01379 | 0.005 | -32.283
-3.5 | -0.384 | 0.01235 | 0.005 | -31.107
-3 | -0.323 | 0.01189 | 0.005 | -27.137
-2.5 | -0.261 | 0.01188 | 0.004 | -21.958
-2 | -0.199 | 0.01152 | 0.004 | -17.26
-1.5 | -0.137 | 0.01133 | 0.003 | -12.055
-1 | -0.074 | 0.01117 | 0.003 | -6.644
-0.5 | -0.012 | 0.0111 | 0.002 | -1.051
0 | 0.051 | 0.01107 | 0.002 | 4.594
0.5 | 0.113 | 0.01116 | 0.001 | 10.155
1 | 0.176 | 0.01082 | 0.001 | 16.24
1.5 | 0.238 | 0.01098 | 0.001 | 21.679
2 | 0.3 | 0.01073 | 0 | 27.95
2.5 | 0.362 | 0.01058 | 0 | 34.198
3 | 0.423 | 0.01194 | -0.001 | 35.476
3.5 | 0.485 | 0.01223 | -0.001 | 39.624
4 | 0.546 | 0.01256 | -0.002 | 43.452
4.5 | 0.606 | 0.01296 | -0.002 | 46.746
5 | 0.666 | 0.01342 | -0.003 | 49.584
5.5 | 0.724 | 0.01374 | -0.003 | 52.701
6 | 0.782 | 0.01437 | -0.003 | 54.432
6.5 | 0.838 | 0.0151 | -0.004 | 55.534
7 | 0.893 | 0.01595 | -0.004 | 56.008
7.5 | 0.946 | 0.01696 | -0.005 | 55.794
8 | 0.997 | 0.01816 | -0.005 | 54.907
8.5 | 1.046 | 0.01958 | -0.006 | 53.41
9 | 1.092 | 0.02127 | -0.006 | 51.342
9.5 | 1.136 | 0.02321 | -0.006 | 48.963
10 | 1.178 | 0.02543 | -0.007 | 46.318
10.5 | 1.218 | 0.02795 | -0.007 | 43.568
11 | 1.255 | 0.03075 | -0.007 | 40.827
11.5 | 1.29 | 0.03384 | -0.008 | 38.133
12 | 1.323 | 0.03722 | -0.008 | 35.552
12.5 | 1.354 | 0.04089 | -0.008 | 33.106
13 | 1.381 | 0.04507 | -0.009 | 30.647
13.5 | 1.406 | 0.04962 | -0.009 | 28.335
14 | 1.428 | 0.05463 | -0.009 | 26.134
14.5 | 1.447 | 0.06014 | -0.01 | 24.056
15 | 1.463 | 0.06624 | -0.01 | 22.084
15.5 | 1.476 | 0.07288 | -0.01 | 20.246
16 | 1.484 | 0.08015 | -0.01 | 18.52
16.5 | 1.49 | 0.088 | -0.01 | 16.934
17 | 1.493 | 0.09643 | -0.011 | 15.485
17.5 | 1.493 | 0.10555 | -0.011 | 14.146
18 | 1.491 | 0.11526 | -0.011 | 12.933
18.5 | 1.486 | 0.12557 | -0.011 | 11.83
19 | 1.478 | 0.13647 | -0.011 | 10.831
19.5 | 1.469 | 0.14767 | -0.011 | 9.946
20 | 1.456 | 0.15917 | -0.011 | 9.145

## 20. Re 250k Mach 0.10 (2)
BIGFOIL.COM POLAR EXPORT
Horten 17.00% thick 1.00% camber
Horten 17.00% thick 1.00% camber |  |  |  | Cl Max: | 1.1748 | at alpha= | 17 | deg
XFOIL ncrit=9 |  |  |  | L/D Max: | 60.8688 | at alpha= | 7.5 | deg
Re: | 250000 |  |  | Cd Min: | 0.21141 | at alpha= | -20 | deg
Mach: | 0.1 |  |  | Cl=0 at alpha= | -0.36195 | deg
|  |  |  | @ Cl=0.1, Cd= | 0.011207
|  |  |  | @ Cl=0.4, Cd= | 0.013069
|  |  |  | @ Cl=0.6, Cd= | 0.01427
alpha (deg) | Cl | Cd | Cm | Cl/Cd
-20 | -0.6374 | 0.21141 | 0.0165 | -3.015
-19.5 | -0.6098 | 0.2072 | 0.0161 | -2.9431
-18.5 | -1.006 | 0.09458 | -0.0469 | -10.6365
-18 | -1.0753 | 0.07767 | -0.0568 | -13.8445
-17.5 | -1.0651 | 0.0729 | -0.0576 | -14.6104
-17 | -1.0805 | 0.0651 | -0.0607 | -16.5975
-16.5 | -1.0987 | 0.05763 | -0.0629 | -19.0647
-16 | -1.1195 | 0.05078 | -0.0639 | -22.0461
-15.5 | -1.1053 | 0.04707 | -0.063 | -23.482
-15 | -1.0976 | 0.04333 | -0.062 | -25.3312
-14.5 | -1.0996 | 0.03937 | -0.06 | -27.9299
-14 | -1.0766 | 0.03672 | -0.0581 | -29.3192
-13.5 | -1.0624 | 0.03409 | -0.0554 | -31.1646
-13 | -1.044 | 0.03164 | -0.0525 | -32.9962
-12.5 | -1.0243 | 0.0297 | -0.0492 | -34.4882
-12 | -1.0026 | 0.02769 | -0.0456 | -36.208
-11.5 | -0.9819 | 0.02617 | -0.0415 | -37.5201
-11 | -0.9598 | 0.02456 | -0.0371 | -39.0798
-10.5 | -0.9403 | 0.02341 | -0.0317 | -40.1666
-10 | -0.9223 | 0.02213 | -0.0259 | -41.6765
-9.5 | -0.9109 | 0.02117 | -0.0184 | -43.0279
-9 | -0.9078 | 0.02052 | -0.0092 | -44.2398
-8.5 | -0.9078 | 0.01983 | 0.0002 | -45.7791
-8 | -0.8448 | 0.01879 | -0.0025 | -44.9601
-7.5 | -0.7626 | 0.01768 | -0.0084 | -43.1335
-7 | -0.6852 | 0.01636 | -0.0134 | -41.8826
-6.5 | -0.608 | 0.01517 | -0.018 | -40.0791
-6 | -0.5332 | 0.01408 | -0.022 | -37.8693
-5.5 | -0.4725 | 0.01321 | -0.0229 | -35.7684
-5 | -0.421 | 0.0125 | -0.0217 | -33.68
-4.5 | -0.377 | 0.01197 | -0.0188 | -31.4954
-4 | -0.3368 | 0.01155 | -0.0152 | -29.1602
-3.5 | -0.2947 | 0.01122 | -0.0119 | -26.2656
-3 | -0.2524 | 0.01097 | -0.0085 | -23.0082
-2.5 | -0.2083 | 0.01078 | -0.0055 | -19.3228
-2 | -0.1622 | 0.01071 | -0.0027 | -15.1447
-1.5 | -0.1142 | 0.01069 | -0.0003 | -10.6829
-1 | -0.0654 | 0.01072 | 0.002 | -6.1007
0 | 0.0371 | 0.01096 | 0.0057 | 3.385
0.5 | 0.0872 | 0.01114 | 0.0077 | 7.8276
1.5 | 0.2014 | 0.01174 | 0.0092 | 17.155
2 | 0.2618 | 0.01213 | 0.0092 | 21.5829
2.5 | 0.325 | 0.01258 | 0.0085 | 25.8347
3 | 0.3886 | 0.013 | 0.0076 | 29.8923
3.5 | 0.4732 | 0.01351 | 0.0023 | 35.0259
4 | 0.5426 | 0.01393 | 0 | 38.9519
4.5 | 0.6202 | 0.01439 | -0.0042 | 43.0994
5 | 0.6909 | 0.01483 | -0.0072 | 46.588
5.5 | 0.7573 | 0.01522 | -0.0094 | 49.7569
6 | 0.8325 | 0.01562 | -0.0136 | 53.2971
6.5 | 0.9036 | 0.01609 | -0.0171 | 56.1591
7 | 0.9749 | 0.01646 | -0.0208 | 59.2284
7.5 | 1.0299 | 0.01692 | -0.0216 | 60.8688
8 | 1.0507 | 0.01746 | -0.0157 | 60.1775
8.5 | 1.0672 | 0.01806 | -0.009 | 59.0919
9 | 1.0785 | 0.01873 | -0.0014 | 57.5814
9.5 | 1.0841 | 0.01946 | 0.0071 | 55.7091
10 | 1.0789 | 0.02022 | 0.0176 | 53.3581
10.5 | 1.0807 | 0.0213 | 0.026 | 50.7371
11 | 1.0893 | 0.02262 | 0.0324 | 48.1565
11.5 | 1.1002 | 0.02427 | 0.0376 | 45.3317
12 | 1.1112 | 0.02632 | 0.0419 | 42.2188
12.5 | 1.1211 | 0.02879 | 0.0453 | 38.9406
13 | 1.1296 | 0.03169 | 0.0481 | 35.6453
13.5 | 1.1377 | 0.03492 | 0.0501 | 32.5802
14 | 1.1455 | 0.03848 | 0.0514 | 29.7687
14.5 | 1.1514 | 0.04237 | 0.0525 | 27.1749
15 | 1.156 | 0.04663 | 0.0529 | 24.7909
15.5 | 1.1596 | 0.05123 | 0.053 | 22.6352
16 | 1.1663 | 0.05556 | 0.053 | 20.9917
16.5 | 1.1646 | 0.06129 | 0.0519 | 19.0015
17 | 1.1748 | 0.06543 | 0.0518 | 17.9551
17.5 | 1.1657 | 0.07257 | 0.0494 | 16.0631
18 | 1.1719 | 0.07759 | 0.0483 | 15.1038
18.5 | 1.1628 | 0.085 | 0.0457 | 13.68
19 | 1.1584 | 0.09194 | 0.0431 | 12.5995
19.5 | 1.1602 | 0.09785 | 0.0411 | 11.8569
20 | 1.1333 | 0.10877 | 0.0357 | 10.4192

## 21. Re 250k Mach 0.25 (1)
BIGFOIL.COM POLAR EXPORT
Horten 17.00% thick 1.00% camber
Horten 17.00% thick 1.00% camber |  |  |  | Cl Max: | 1.417 | at alpha= | 15 | deg
JavaFoil+Calcfoil stall+Eppler ext transition |  |  |  | L/D Max: | 54.151 | at alpha= | 6.5 | deg
Re: | 250000 |  |  | Cd Min: | 0.01061 | at alpha= | 2 | deg
Mach: | 0.25 |  |  | Cl=0 at alpha= | -0.40625 | deg
|  |  |  | @ Cl=0.1, Cd= | 0.010963
|  |  |  | @ Cl=0.4, Cd= | 0.011801
|  |  |  | @ Cl=0.6, Cd= | 0.012972
alpha (deg) | Cl | Cd | Cm | Cl/Cd
-20 | -1.001 | 0.22121 | 0.009 | -4.527
-19.5 | -1.036 | 0.20793 | 0.009 | -4.983
-19 | -1.068 | 0.19519 | 0.009 | -5.47
-18.5 | -1.096 | 0.18332 | 0.009 | -5.978
-18 | -1.12 | 0.17235 | 0.009 | -6.499
-17.5 | -1.14 | 0.16139 | 0.009 | -7.066
-17 | -1.157 | 0.15128 | 0.009 | -7.647
-16.5 | -1.169 | 0.14117 | 0.009 | -8.283
-16 | -1.178 | 0.13178 | 0.009 | -8.941
-15.5 | -1.183 | 0.12228 | 0.009 | -9.677
-15 | -1.185 | 0.11311 | 0.009 | -10.477
-14.5 | -1.183 | 0.10379 | 0.009 | -11.401
-14 | -1.178 | 0.09446 | 0.009 | -12.472
-13.5 | -1.173 | 0.08425 | 0.01 | -13.921
-13 | -1.168 | 0.07339 | 0.01 | -15.912
-12.5 | -1.167 | 0.06101 | 0.01 | -19.127
-12 | -1.168 | 0.0489 | 0.01 | -23.879
-11.5 | -1.164 | 0.0393 | 0.01 | -29.627
-11 | -1.151 | 0.03274 | 0.01 | -35.143
-10.5 | -1.127 | 0.02843 | 0.01 | -39.638
-10 | -1.096 | 0.02562 | 0.01 | -42.762
-9.5 | -1.058 | 0.02343 | 0.01 | -45.165
-9 | -1.016 | 0.02173 | 0.009 | -46.747
-8.5 | -0.97 | 0.02061 | 0.009 | -47.044
-8 | -0.92 | 0.01951 | 0.009 | -47.167
-7.5 | -0.868 | 0.01857 | 0.008 | -46.755
-7 | -0.814 | 0.01776 | 0.008 | -45.819
-6.5 | -0.757 | 0.01705 | 0.008 | -44.424
-6 | -0.699 | 0.01639 | 0.007 | -42.663
-5.5 | -0.64 | 0.01583 | 0.007 | -40.433
-5 | -0.58 | 0.01525 | 0.006 | -38.039
-4.5 | -0.519 | 0.01473 | 0.006 | -35.211
-4 | -0.457 | 0.01386 | 0.006 | -32.965
-3.5 | -0.394 | 0.0133 | 0.005 | -29.648
-3 | -0.331 | 0.01184 | 0.005 | -27.989
-2.5 | -0.268 | 0.01181 | 0.004 | -22.679
-2 | -0.204 | 0.01144 | 0.004 | -17.853
-1.5 | -0.14 | 0.01121 | 0.003 | -12.518
-1 | -0.076 | 0.01105 | 0.003 | -6.897
-0.5 | -0.012 | 0.01098 | 0.002 | -1.092
0 | 0.052 | 0.01094 | 0.002 | 4.777
0.5 | 0.116 | 0.01097 | 0.002 | 10.612
1 | 0.18 | 0.01068 | 0.001 | 16.896
1.5 | 0.244 | 0.0108 | 0.001 | 22.613
2 | 0.308 | 0.01061 | 0 | 29.043
2.5 | 0.371 | 0.01167 | 0 | 31.836
3 | 0.435 | 0.01196 | -0.001 | 36.336
3.5 | 0.497 | 0.01228 | -0.001 | 40.488
4 | 0.56 | 0.01267 | -0.002 | 44.18
4.5 | 0.621 | 0.01313 | -0.002 | 47.321
5 | 0.682 | 0.01366 | -0.003 | 49.936
5.5 | 0.742 | 0.01427 | -0.003 | 51.97
6 | 0.8 | 0.01498 | -0.004 | 53.396
6.5 | 0.857 | 0.01582 | -0.004 | 54.151
7 | 0.912 | 0.01684 | -0.004 | 54.147
7.5 | 0.965 | 0.01805 | -0.005 | 53.447
8 | 1.015 | 0.0195 | -0.005 | 52.052
8.5 | 1.063 | 0.02123 | -0.006 | 50.056
9 | 1.108 | 0.02325 | -0.006 | 47.662
9.5 | 1.151 | 0.02559 | -0.006 | 44.977
10 | 1.191 | 0.02824 | -0.007 | 42.194
10.5 | 1.229 | 0.03124 | -0.007 | 39.352
11 | 1.264 | 0.03456 | -0.007 | 36.583
11.5 | 1.296 | 0.03816 | -0.008 | 33.971
12 | 1.325 | 0.04231 | -0.008 | 31.321
12.5 | 1.351 | 0.04691 | -0.008 | 28.796
13 | 1.373 | 0.052 | -0.009 | 26.398
13.5 | 1.39 | 0.05771 | -0.009 | 24.088
14 | 1.403 | 0.06404 | -0.009 | 21.914
14.5 | 1.413 | 0.07116 | -0.009 | 19.85
15 | 1.417 | 0.07899 | -0.01 | 17.945
15.5 | 1.417 | 0.08775 | -0.01 | 16.152
16 | 1.411 | 0.09759 | -0.01 | 14.46
16.5 | 1.4 | 0.10829 | -0.01 | 12.932
17 | 1.385 | 0.11993 | -0.01 | 11.549
17.5 | 1.366 | 0.13236 | -0.01 | 10.32
18 | 1.343 | 0.14524 | -0.01 | 9.249
18.5 | 1.318 | 0.15848 | -0.01 | 8.315
19 | 1.289 | 0.17224 | -0.01 | 7.483
19.5 | 1.257 | 0.18587 | -0.01 | 6.763
20 | 1.219 | 0.20028 | -0.01 | 6.086

## 22. Re 250k Mach 0.25 (2)
BIGFOIL.COM POLAR EXPORT
Horten 17.00% thick 1.00% camber
Horten 17.00% thick 1.00% camber |  |  |  | Cl Max: | 1.1181 | at alpha= | 15.5 | deg
XFOIL ncrit=9 |  |  |  | L/D Max: | 58.5084 | at alpha= | 7.5 | deg
Re: | 250000 |  |  | Cd Min: | 0.20307 | at alpha= | -19 | deg
Mach: | 0.25 |  |  | Cl=0 at alpha= | -0.35756 | deg
|  |  |  | @ Cl=0.1, Cd= | 0.011425
|  |  |  | @ Cl=0.4, Cd= | 0.013263
|  |  |  | @ Cl=0.6, Cd= | 0.014582
alpha (deg) | Cl | Cd | Cm | Cl/Cd
-19 | -0.6252 | 0.20307 | 0.0084 | -3.0787
-18.5 | -0.5884 | 0.19799 | 0.0096 | -2.9719
-18 | -0.5681 | 0.19273 | 0.0075 | -2.9476
-16.5 | -0.911 | 0.08835 | -0.0508 | -10.3113
-16 | -0.9792 | 0.07186 | -0.0606 | -13.6265
-15.5 | -0.9942 | 0.06388 | -0.0634 | -15.5636
-15 | -1.0045 | 0.05706 | -0.0653 | -17.6043
-14.5 | -1.0213 | 0.05021 | -0.0665 | -20.3406
-14 | -1.0404 | 0.04399 | -0.0661 | -23.6508
-13.5 | -1.0221 | 0.04068 | -0.0643 | -25.1254
-13 | -1.0182 | 0.03698 | -0.0618 | -27.5338
-12.5 | -1.0051 | 0.03388 | -0.0587 | -29.6665
-12 | -0.9892 | 0.03138 | -0.0552 | -31.5233
-11.5 | -0.9711 | 0.02902 | -0.0512 | -33.4631
-11 | -0.9524 | 0.02716 | -0.0466 | -35.0663
-10.5 | -0.9315 | 0.02535 | -0.0418 | -36.7456
-10 | -0.9128 | 0.02394 | -0.036 | -38.1287
-9.5 | -0.8968 | 0.02262 | -0.0295 | -39.6463
-9 | -0.8895 | 0.02158 | -0.021 | -41.2187
-8.5 | -0.8998 | 0.02109 | -0.0093 | -42.6648
-8 | -0.8516 | 0.01997 | -0.0087 | -42.644
-7.5 | -0.7685 | 0.01849 | -0.0143 | -41.563
-7 | -0.6877 | 0.01712 | -0.0192 | -40.1694
-6.5 | -0.6078 | 0.01574 | -0.0237 | -38.615
-6 | -0.5358 | 0.01459 | -0.0265 | -36.7238
-5.5 | -0.4691 | 0.0136 | -0.028 | -34.4926
-5 | -0.4213 | 0.01295 | -0.0256 | -32.5328
-4.5 | -0.3803 | 0.0124 | -0.0217 | -30.6694
-4 | -0.3384 | 0.01198 | -0.018 | -28.2471
-3.5 | -0.298 | 0.01159 | -0.0139 | -25.7118
-3 | -0.2549 | 0.0113 | -0.0103 | -22.5575
-2.5 | -0.2108 | 0.01109 | -0.0068 | -19.0081
-2 | -0.1648 | 0.01097 | -0.0037 | -15.0228
-1.5 | -0.1164 | 0.01092 | -0.0009 | -10.6593
-1 | -0.0662 | 0.01095 | 0.0016 | -6.0457
-0.5 | -0.0147 | 0.01105 | 0.0038 | -1.3303
0 | 0.0369 | 0.0112 | 0.0061 | 3.2946
0.5 | 0.0924 | 0.01139 | 0.0075 | 8.1124
1 | 0.1466 | 0.01164 | 0.0092 | 12.5945
1.5 | 0.2009 | 0.01192 | 0.0109 | 16.854
2 | 0.2615 | 0.01229 | 0.0114 | 21.2775
2.5 | 0.324 | 0.01272 | 0.0114 | 25.4717
3 | 0.3996 | 0.01326 | 0.0087 | 30.1357
4 | 0.5469 | 0.01427 | 0.0035 | 38.3252
4.5 | 0.6321 | 0.01477 | -0.0016 | 42.7962
5 | 0.7023 | 0.01524 | -0.0038 | 46.0827
5.5 | 0.77 | 0.01577 | -0.0057 | 48.8269
6 | 0.8499 | 0.01623 | -0.0101 | 52.366
6.5 | 0.9225 | 0.01677 | -0.0133 | 55.0089
7 | 0.9956 | 0.01732 | -0.0167 | 57.4827
7.5 | 1.0473 | 0.0179 | -0.0163 | 58.5084
8 | 1.062 | 0.01854 | -0.0089 | 57.2816
8.5 | 1.0697 | 0.01923 | -0.0004 | 55.6266
9 | 1.0669 | 0.01995 | 0.01 | 53.4787
9.5 | 1.0556 | 0.02076 | 0.0217 | 50.8478
10 | 1.057 | 0.02192 | 0.0303 | 48.2208
10.5 | 1.0641 | 0.02344 | 0.0369 | 45.3968
11 | 1.073 | 0.0254 | 0.0423 | 42.2441
11.5 | 1.0818 | 0.02783 | 0.0466 | 38.8717
12 | 1.0897 | 0.03072 | 0.05 | 35.472
12.5 | 1.0967 | 0.03402 | 0.0526 | 32.2369
13 | 1.1033 | 0.03771 | 0.0544 | 29.2575
13.5 | 1.1079 | 0.04185 | 0.0556 | 26.4731
14 | 1.1115 | 0.04625 | 0.0564 | 24.0324
14.5 | 1.1142 | 0.0511 | 0.0565 | 21.8043
15 | 1.1146 | 0.0564 | 0.0563 | 19.7624
15.5 | 1.1181 | 0.06151 | 0.0558 | 18.1775
16 | 1.1112 | 0.06827 | 0.0541 | 16.2765
16.5 | 1.1164 | 0.07348 | 0.0533 | 15.1932
17 | 1.0995 | 0.0821 | 0.0501 | 13.3922
17.5 | 1.0971 | 0.0888 | 0.0478 | 12.3547
18 | 1.0808 | 0.09771 | 0.0442 | 11.0613
18.5 | 1.0446 | 0.11025 | 0.0377 | 9.4748
19 | 1.0506 | 0.1161 | 0.0355 | 9.0491
20 | 0.7357 | 0.20171 | -0.0124 | 3.6473

## 23. Re 250k Mach 0.50 (1)
BIGFOIL.COM POLAR EXPORT
Horten 17.00% thick 1.00% camber
Horten 17.00% thick 1.00% camber |  |  |  | Cl Max: | 1.189 | at alpha= | 10 | deg
JavaFoil+Calcfoil stall+Eppler ext transition |  |  |  | L/D Max: | 47.342 | at alpha= | 5.5 | deg
Re: | 250000 |  |  | Cd Min: | 0.01051 | at alpha= | 0 | deg
Mach: | 0.5 |  |  | Cl=0 at alpha= | -0.40845 | deg
|  |  |  | @ Cl=0.1, Cd= | 0.011029
|  |  |  | @ Cl=0.4, Cd= | 0.012584
|  |  |  | @ Cl=0.6, Cd= | 0.014083
alpha (deg) | Cl | Cd | Cm | Cl/Cd
-20 | -1.095 | 0.29465 | 0.012 | -3.718
-19.5 | -1.069 | 0.2862 | 0.012 | -3.734
-19 | -1.04 | 0.2896 | 0.011 | -3.591
-18.5 | -1.013 | 0.28334 | 0.011 | -3.575
-18 | -0.984 | 0.27175 | 0.011 | -3.622
-17.5 | -0.957 | 0.2647 | 0.01 | -3.617
-17 | -0.929 | 0.25079 | 0.01 | -3.703
-16.5 | -0.902 | 0.25028 | 0.01 | -3.602
-16 | -0.873 | 0.24178 | 0.009 | -3.61
-15.5 | -0.846 | 0.23804 | 0.009 | -3.553
-15 | -0.817 | 0.21672 | 0.009 | -3.771
-14.5 | -0.789 | 0.21663 | 0.008 | -3.643
-14 | -0.761 | 0.205 | 0.008 | -3.714
-13.5 | -0.733 | 0.19233 | 0.008 | -3.811
-13 | -0.705 | 0.18618 | 0.007 | -3.785
-12.5 | -0.677 | 0.17501 | 0.007 | -3.869
-12 | -0.649 | 0.16691 | 0.006 | -3.888
-11.5 | -0.621 | 0.15683 | 0.006 | -3.958
-11 | -0.592 | 0.12976 | 0.005 | -4.562
-10.5 | -0.843 | 0.09161 | 0.007 | -9.202
-10 | -0.907 | 0.07693 | 0.008 | -11.792
-9.5 | -0.938 | 0.06145 | 0.008 | -15.264
-9 | -0.972 | 0.04273 | 0.009 | -22.737
-8.5 | -0.982 | 0.03162 | 0.01 | -31.043
-8 | -0.96 | 0.02672 | 0.009 | -35.935
-7.5 | -0.923 | 0.02385 | 0.009 | -38.688
-7 | -0.876 | 0.02187 | 0.009 | -40.033
-6.5 | -0.822 | 0.02034 | 0.008 | -40.427
-6 | -0.764 | 0.01911 | 0.008 | -40.008
-5.5 | -0.703 | 0.01807 | 0.008 | -38.92
-5 | -0.639 | 0.01717 | 0.007 | -37.246
-4.5 | -0.574 | 0.01639 | 0.007 | -34.993
-4 | -0.506 | 0.01532 | 0.006 | -33.038
-3.5 | -0.438 | 0.01466 | 0.006 | -29.85
-3 | -0.368 | 0.01403 | 0.005 | -26.247
-2.5 | -0.298 | 0.01309 | 0.005 | -22.776
-2 | -0.227 | 0.01252 | 0.004 | -18.166
-1.5 | -0.156 | 0.01208 | 0.004 | -12.948
-1 | -0.085 | 0.01065 | 0.003 | -7.977
-0.5 | -0.013 | 0.01089 | 0.003 | -1.228
0 | 0.058 | 0.01051 | 0.002 | 5.545
0.5 | 0.13 | 0.0114 | 0.002 | 11.384
1 | 0.201 | 0.01182 | 0.001 | 17.001
1.5 | 0.272 | 0.01204 | 0.001 | 22.591
2 | 0.342 | 0.01229 | 0 | 27.86
2.5 | 0.413 | 0.01265 | 0 | 32.614
3 | 0.482 | 0.01308 | -0.001 | 36.837
3.5 | 0.55 | 0.01362 | -0.001 | 40.43
4 | 0.618 | 0.01425 | -0.002 | 43.373
4.5 | 0.684 | 0.01502 | -0.002 | 45.525
5 | 0.748 | 0.01596 | -0.003 | 46.881
5.5 | 0.81 | 0.01711 | -0.003 | 47.342
6 | 0.87 | 0.01852 | -0.004 | 46.939
6.5 | 0.926 | 0.02028 | -0.004 | 45.659
7 | 0.979 | 0.02245 | -0.005 | 43.61
7.5 | 1.028 | 0.02512 | -0.005 | 40.942
8 | 1.073 | 0.02832 | -0.006 | 37.896
8.5 | 1.114 | 0.03212 | -0.006 | 34.673
9 | 1.147 | 0.03661 | -0.006 | 31.337
9.5 | 1.174 | 0.04199 | -0.007 | 27.957
10 | 1.189 | 0.04846 | -0.007 | 24.529
10.5 | 1.189 | 0.05667 | -0.007 | 20.975
11 | 1.163 | 0.06794 | -0.007 | 17.125
11.5 | 1.083 | 0.08593 | -0.007 | 12.605
12 | 0.693 | 0.13334 | -0.004 | 5.201
12.5 | 0.722 | 0.16271 | -0.005 | 4.439
13 | 0.751 | 0.17443 | -0.005 | 4.303
13.5 | 0.779 | 0.19216 | -0.006 | 4.054
14 | 0.807 | 0.19988 | -0.006 | 4.039
14.5 | 0.836 | 0.20993 | -0.007 | 3.982
15 | 0.865 | 0.22585 | -0.007 | 3.828

## 24. Re 250k Mach 0.50 (2)
BIGFOIL.COM POLAR EXPORT
Horten 17.00% thick 1.00% camber
Horten 17.00% thick 1.00% camber |  |  |  | Cl Max: | 1.0336 | at alpha= | 7 | deg
XFOIL ncrit=9 |  |  |  | L/D Max: | 47.1766 | at alpha= | 6.5 | deg
Re: | 250000 |  |  | Cd Min: | 0.11967 | at alpha= | -13 | deg
Mach: | 0.5 |  |  | Cl=0 at alpha= | -0.37744 | deg
|  |  |  | @ Cl=0.1, Cd= | 0.012402
|  |  |  | @ Cl=0.4, Cd= | 0.01433
|  |  |  | @ Cl=0.6, Cd= | 0.016086
alpha (deg) | Cl | Cd | Cm | Cl/Cd
-13 | -0.5008 | 0.11967 | -0.0313 | -4.1848
-12.5 | -0.5292 | 0.10568 | -0.0382 | -5.0076
-12 | -0.6599 | 0.07709 | -0.0562 | -8.5601
-11.5 | -0.7044 | 0.06445 | -0.0634 | -10.9294
-11 | -0.7514 | 0.05298 | -0.0691 | -14.1827
-10.5 | -0.7925 | 0.0438 | -0.0714 | -18.0936
-10 | -0.8067 | 0.03808 | -0.0695 | -21.1843
-9.5 | -0.815 | 0.03355 | -0.0655 | -24.2921
-9 | -0.8175 | 0.02996 | -0.0595 | -27.2864
-8.5 | -0.8161 | 0.02743 | -0.0519 | -29.7521
-8 | -0.8268 | 0.02575 | -0.0414 | -32.1087
-7.5 | -0.7583 | 0.02306 | -0.0437 | -32.8838
-7 | -0.6739 | 0.02061 | -0.0474 | -32.6977
-6 | -0.5009 | 0.01667 | -0.0545 | -30.048
-5.5 | -0.4538 | 0.01561 | -0.0502 | -29.0711
-5 | -0.4176 | 0.01491 | -0.0435 | -28.008
-4.5 | -0.3806 | 0.01433 | -0.037 | -26.5597
-4 | -0.3422 | 0.01377 | -0.0309 | -24.8511
-3.5 | -0.3014 | 0.01329 | -0.0251 | -22.6787
-3 | -0.2595 | 0.01286 | -0.0194 | -20.1788
-2.5 | -0.2155 | 0.01251 | -0.0141 | -17.2262
-2 | -0.1688 | 0.01226 | -0.0092 | -13.7684
-1.5 | -0.1193 | 0.01213 | -0.0047 | -9.8351
-1 | -0.0672 | 0.01207 | -0.0007 | -5.5675
-0.5 | -0.0138 | 0.01211 | 0.0031 | -1.1396
0 | 0.0425 | 0.01222 | 0.0064 | 3.4779
0.5 | 0.0995 | 0.0124 | 0.0096 | 8.0242
1 | 0.1613 | 0.01268 | 0.0119 | 12.7208
1.5 | 0.2202 | 0.01298 | 0.0148 | 16.9646
2 | 0.286 | 0.01342 | 0.0164 | 21.3115
2.5 | 0.3525 | 0.01393 | 0.0178 | 25.3051
3 | 0.4225 | 0.01452 | 0.0186 | 29.0978
3.5 | 0.4999 | 0.01519 | 0.0178 | 32.9098
4 | 0.581 | 0.0159 | 0.0163 | 36.5409
4.5 | 0.6608 | 0.01668 | 0.0149 | 39.6163
5 | 0.7374 | 0.01752 | 0.014 | 42.089
5.5 | 0.8248 | 0.01849 | 0.0109 | 44.6079
6 | 0.9021 | 0.01956 | 0.0094 | 46.1196
6.5 | 0.9775 | 0.02072 | 0.0079 | 47.1766
7 | 1.0336 | 0.022 | 0.0089 | 46.9818
7.5 | 1.0037 | 0.0228 | 0.0236 | 44.0219
8 | 0.9831 | 0.02414 | 0.0358 | 40.7249
8.5 | 0.9736 | 0.0261 | 0.0452 | 37.3027
9 | 0.9708 | 0.02875 | 0.0521 | 33.767
9.5 | 0.9692 | 0.03221 | 0.0571 | 30.09
10 | 0.9666 | 0.03642 | 0.0607 | 26.5404
10.5 | 0.9617 | 0.04131 | 0.063 | 23.2801
11 | 0.958 | 0.04649 | 0.0644 | 20.6066
11.5 | 0.9412 | 0.05346 | 0.064 | 17.6057
12 | 0.9193 | 0.06145 | 0.0624 | 14.9601

## 25. Re 500k Mach 0.00 (1)
BIGFOIL.COM POLAR EXPORT
Horten 17.00% thick 1.00% camber
Horten 17.00% thick 1.00% camber |  |  |  | Cl Max: | 1.54 | at alpha= | 18 | deg
JavaFoil+Calcfoil stall+Eppler ext transition |  |  |  | L/D Max: | 68.466 | at alpha= | 7.5 | deg
Re: | 500000 |  |  | Cd Min: | 0.0095 | at alpha= | 4 | deg
Mach: | 0 |  |  | Cl=0 at alpha= | -0.40476 | deg
|  |  |  | @ Cl=0.1, Cd= | 0.0098282
|  |  |  | @ Cl=0.4, Cd= | 0.0096751
|  |  |  | @ Cl=0.6, Cd= | 0.010547
alpha (deg) | Cl | Cd | Cm | Cl/Cd
-20 | -1.309 | 0.15717 | 0.011 | -8.329
-19.5 | -1.316 | 0.14794 | 0.011 | -8.892
-19 | -1.321 | 0.13866 | 0.011 | -9.525
-18.5 | -1.324 | 0.12952 | 0.011 | -10.225
-18 | -1.327 | 0.12008 | 0.011 | -11.049
-17.5 | -1.328 | 0.11076 | 0.011 | -11.988
-17 | -1.328 | 0.10126 | 0.011 | -13.113
-16.5 | -1.327 | 0.09153 | 0.011 | -14.499
-16 | -1.326 | 0.08165 | 0.011 | -16.241
-15.5 | -1.325 | 0.0714 | 0.011 | -18.561
-15 | -1.324 | 0.06134 | 0.012 | -21.587
-14.5 | -1.322 | 0.05197 | 0.012 | -25.428
-14 | -1.316 | 0.0439 | 0.012 | -29.97
-13.5 | -1.306 | 0.03732 | 0.012 | -34.985
-13 | -1.291 | 0.03217 | 0.012 | -40.123
-12.5 | -1.27 | 0.02843 | 0.011 | -44.667
-12 | -1.244 | 0.02552 | 0.011 | -48.761
-11.5 | -1.214 | 0.02322 | 0.011 | -52.277
-11 | -1.179 | 0.0215 | 0.011 | -54.827
-10.5 | -1.14 | 0.02001 | 0.01 | -56.991
-10 | -1.098 | 0.01879 | 0.01 | -58.437
-9.5 | -1.054 | 0.01772 | 0.01 | -59.443
-9 | -1.006 | 0.01705 | 0.009 | -59.006
-8.5 | -0.956 | 0.01626 | 0.009 | -58.797
-8 | -0.904 | 0.01562 | 0.009 | -57.907
-7.5 | -0.851 | 0.01504 | 0.008 | -56.567
-7 | -0.796 | 0.01451 | 0.008 | -54.832
-6.5 | -0.739 | 0.01401 | 0.007 | -52.775
-6 | -0.682 | 0.01353 | 0.007 | -50.395
-5.5 | -0.623 | 0.01312 | 0.007 | -47.514
-5 | -0.564 | 0.01233 | 0.006 | -45.74
-4.5 | -0.504 | 0.01089 | 0.006 | -46.311
-4 | -0.444 | 0.01091 | 0.005 | -40.662
-3.5 | -0.383 | 0.01089 | 0.005 | -35.153
-3 | -0.321 | 0.0104 | 0.005 | -30.898
-2.5 | -0.26 | 0.01035 | 0.004 | -25.105
-2 | -0.198 | 0.00999 | 0.004 | -19.825
-1.5 | -0.136 | 0.01022 | 0.003 | -13.306
-1 | -0.074 | 0.01005 | 0.003 | -7.347
-0.5 | -0.012 | 0.00957 | 0.002 | -1.215
0 | 0.051 | 0.00952 | 0.002 | 5.318
0.5 | 0.113 | 0.00991 | 0.001 | 11.386
1 | 0.175 | 0.00996 | 0.001 | 17.566
1.5 | 0.237 | 0.00965 | 0.001 | 24.554
2 | 0.299 | 0.00981 | 0 | 30.458
2.5 | 0.361 | 0.00956 | 0 | 37.707
3 | 0.422 | 0.00974 | -0.001 | 43.348
3.5 | 0.483 | 0.0096 | -0.001 | 50.338
4 | 0.544 | 0.0095 | -0.002 | 57.28
4.5 | 0.605 | 0.01064 | -0.002 | 56.85
5 | 0.665 | 0.01101 | -0.003 | 60.399
5.5 | 0.724 | 0.01143 | -0.003 | 63.38
6 | 0.783 | 0.01191 | -0.003 | 65.697
6.5 | 0.84 | 0.01247 | -0.004 | 67.359
7 | 0.896 | 0.01311 | -0.004 | 68.353
7.5 | 0.951 | 0.01389 | -0.005 | 68.466
8 | 1.004 | 0.01477 | -0.005 | 67.958
8.5 | 1.054 | 0.01582 | -0.006 | 66.632
9 | 1.102 | 0.01704 | -0.006 | 64.677
9.5 | 1.148 | 0.0185 | -0.006 | 62.071
10 | 1.191 | 0.02016 | -0.007 | 59.107
10.5 | 1.232 | 0.02208 | -0.007 | 55.823
11 | 1.271 | 0.02423 | -0.008 | 52.466
11.5 | 1.307 | 0.02653 | -0.008 | 49.27
12 | 1.341 | 0.02917 | -0.008 | 45.993
12.5 | 1.373 | 0.03213 | -0.009 | 42.741
13 | 1.402 | 0.03541 | -0.009 | 39.6
13.5 | 1.429 | 0.039 | -0.009 | 36.636
14 | 1.453 | 0.04293 | -0.01 | 33.837
14.5 | 1.474 | 0.0472 | -0.01 | 31.223
15 | 1.492 | 0.05191 | -0.01 | 28.75
15.5 | 1.508 | 0.05707 | -0.01 | 26.419
16 | 1.52 | 0.0625 | -0.011 | 24.319
16.5 | 1.529 | 0.06836 | -0.011 | 22.367
17 | 1.535 | 0.07481 | -0.011 | 20.523
17.5 | 1.539 | 0.0817 | -0.011 | 18.839
18 | 1.54 | 0.08907 | -0.012 | 17.292
18.5 | 1.539 | 0.09689 | -0.012 | 15.881
19 | 1.535 | 0.10513 | -0.012 | 14.601
19.5 | 1.529 | 0.11385 | -0.012 | 13.431
20 | 1.519 | 0.12301 | -0.012 | 12.349

## 26. Re 500k Mach 0.00 (2)
BIGFOIL.COM POLAR EXPORT
Horten 17.00% thick 1.00% camber
Horten 17.00% thick 1.00% camber |  |  |  | Cl Max: | 1.2351 | at alpha= | 15.5 | deg
XFOIL ncrit=9 |  |  |  | L/D Max: | 73.4327 | at alpha= | 9 | deg
Re: | 500000 |  |  | Cd Min: | 0.10457 | at alpha= | 20 | deg
Mach: | 0 |  |  | Cl=0 at alpha= | -0.30244 | deg
|  |  |  | @ Cl=0.1, Cd= | 0.0082227
|  |  |  | @ Cl=0.4, Cd= | 0.0091701
|  |  |  | @ Cl=0.6, Cd= | 0.010459
alpha (deg) | Cl | Cd | Cm | Cl/Cd
-20 | -1.1419 | 0.09558 | -0.0377 | -11.9471
-19.5 | -1.1566 | 0.08663 | -0.0419 | -13.351
-19 | -1.161 | 0.0797 | -0.0446 | -14.5671
-18.5 | -1.1682 | 0.07214 | -0.0479 | -16.1935
-18 | -1.174 | 0.06501 | -0.0506 | -18.0588
-17.5 | -1.1787 | 0.05817 | -0.0532 | -20.263
-17 | -1.181 | 0.05234 | -0.0544 | -22.564
-16.5 | -1.1787 | 0.04709 | -0.0554 | -25.0308
-16 | -1.1727 | 0.04247 | -0.0558 | -27.6124
-15.5 | -1.1654 | 0.0383 | -0.0555 | -30.4282
-15 | -1.1576 | 0.03451 | -0.0546 | -33.5439
-14.5 | -1.1425 | 0.03156 | -0.0533 | -36.2009
-14 | -1.1294 | 0.0287 | -0.0511 | -39.3519
-13.5 | -1.113 | 0.02634 | -0.0485 | -42.2551
-13 | -1.0899 | 0.0246 | -0.0458 | -44.3049
-12.5 | -1.0751 | 0.02258 | -0.0418 | -47.6129
-12 | -1.0502 | 0.02132 | -0.0382 | -49.2589
-11.5 | -1.0338 | 0.01984 | -0.0331 | -52.1069
-11 | -1.0114 | 0.01887 | -0.0282 | -53.5983
-10.5 | -0.9977 | 0.0179 | -0.0214 | -55.7374
-10 | -0.9902 | 0.01727 | -0.0129 | -57.3364
-9 | -0.9145 | 0.01578 | -0.0078 | -57.9531
-8.5 | -0.8428 | 0.01483 | -0.0117 | -56.8307
-8 | -0.7737 | 0.01384 | -0.015 | -55.9032
-7.5 | -0.7021 | 0.01291 | -0.0186 | -54.3842
-6.5 | -0.5616 | 0.01135 | -0.025 | -49.4802
-6 | -0.5122 | 0.01086 | -0.0236 | -47.1639
-5 | -0.4259 | 0.01014 | -0.0181 | -42.002
-4.5 | -0.383 | 0.0098 | -0.0153 | -39.0816
-4 | -0.34 | 0.00947 | -0.0125 | -35.9029
-3.5 | -0.2962 | 0.00915 | -0.0099 | -32.3716
-3 | -0.2521 | 0.00887 | -0.0072 | -28.4216
-2.5 | -0.207 | 0.00865 | -0.0047 | -23.9306
-2 | -0.162 | 0.00845 | -0.0022 | -19.1716
-1.5 | -0.1151 | 0.00832 | 0 | -13.8341
-1 | -0.0678 | 0.00821 | 0.0022 | -8.2582
-0.5 | -0.0194 | 0.00817 | 0.0042 | -2.3745
0 | 0.0297 | 0.00817 | 0.0061 | 3.6353
0.5 | 0.0795 | 0.00819 | 0.0078 | 9.707
1 | 0.1296 | 0.00827 | 0.0095 | 15.6711
1.5 | 0.1806 | 0.00836 | 0.011 | 21.6029
2 | 0.2314 | 0.0085 | 0.0125 | 27.2235
2.5 | 0.2816 | 0.00866 | 0.0142 | 32.5173
3.5 | 0.3869 | 0.0091 | 0.0164 | 42.5165
4 | 0.4411 | 0.00939 | 0.0171 | 46.9755
4.5 | 0.4967 | 0.00973 | 0.0175 | 51.0483
5 | 0.5669 | 0.01021 | 0.0147 | 55.524
5.5 | 0.6306 | 0.01069 | 0.0131 | 58.9897
6 | 0.7065 | 0.01124 | 0.0089 | 62.8559
6.5 | 0.7691 | 0.01174 | 0.0074 | 65.5111
7 | 0.8433 | 0.01233 | 0.0033 | 68.3942
7.5 | 0.9036 | 0.01298 | 0.0019 | 69.6148
8 | 0.9767 | 0.01359 | -0.0022 | 71.869
8.5 | 1.0419 | 0.0143 | -0.0049 | 72.8601
9 | 1.1081 | 0.01509 | -0.008 | 73.4327
9.5 | 1.1539 | 0.01577 | -0.0071 | 73.1706
10 | 1.1559 | 0.01641 | 0.0022 | 70.4388
10.5 | 1.1484 | 0.0169 | 0.0135 | 67.9527
11 | 1.1525 | 0.01776 | 0.0219 | 64.893
11.5 | 1.1624 | 0.01896 | 0.0284 | 61.308
12 | 1.1743 | 0.02053 | 0.0337 | 57.1992
12.5 | 1.1878 | 0.02241 | 0.0378 | 53.0031
13 | 1.2032 | 0.02456 | 0.0409 | 48.9902
13.5 | 1.215 | 0.02729 | 0.0434 | 44.5218
14 | 1.2217 | 0.03077 | 0.0452 | 39.7043
14.5 | 1.2315 | 0.0343 | 0.0463 | 35.9038
15 | 1.2346 | 0.03869 | 0.0469 | 31.9101
15.5 | 1.2351 | 0.04362 | 0.0469 | 28.315
16 | 1.2345 | 0.0489 | 0.0464 | 25.2454
16.5 | 1.2294 | 0.05496 | 0.0454 | 22.369
17 | 1.2242 | 0.06127 | 0.044 | 19.9804
17.5 | 1.2184 | 0.06793 | 0.0422 | 17.9361
18 | 1.2081 | 0.07521 | 0.04 | 16.063
18.5 | 1.203 | 0.08218 | 0.0377 | 14.6386
19 | 1.1945 | 0.08966 | 0.035 | 13.3226
19.5 | 1.1872 | 0.09704 | 0.0323 | 12.2341
20 | 1.1808 | 0.10457 | 0.0292 | 11.292

## 27. Re 500k Mach 0.10 (1)
BIGFOIL.COM POLAR EXPORT
Horten 17.00% thick 1.00% camber
Horten 17.00% thick 1.00% camber |  |  |  | Cl Max: | 1.524 | at alpha= | 17.5 | deg
JavaFoil+Calcfoil stall+Eppler ext transition |  |  |  | L/D Max: | 68.086 | at alpha= | 7.5 | deg
Re: | 500000 |  |  | Cd Min: | 0.00954 | at alpha= | 4 | deg
Mach: | 0.1 |  |  | Cl=0 at alpha= | -0.40476 | deg
|  |  |  | @ Cl=0.1, Cd= | 0.0096074
|  |  |  | @ Cl=0.4, Cd= | 0.0097348
|  |  |  | @ Cl=0.6, Cd= | 0.01053
alpha (deg) | Cl | Cd | Cm | Cl/Cd
-20 | -1.277 | 0.16209 | 0.011 | -7.876
-19.5 | -1.286 | 0.15254 | 0.011 | -8.432
-19 | -1.294 | 0.14323 | 0.011 | -9.033
-18.5 | -1.3 | 0.13386 | 0.011 | -9.711
-18 | -1.305 | 0.12449 | 0.011 | -10.479
-17.5 | -1.308 | 0.11501 | 0.011 | -11.37
-17 | -1.309 | 0.10554 | 0.011 | -12.407
-16.5 | -1.31 | 0.09584 | 0.011 | -13.67
-16 | -1.31 | 0.0859 | 0.011 | -15.253
-15.5 | -1.31 | 0.07569 | 0.011 | -17.31
-15 | -1.31 | 0.06532 | 0.011 | -20.059
-14.5 | -1.309 | 0.05541 | 0.012 | -23.631
-14 | -1.306 | 0.04652 | 0.012 | -28.069
-13.5 | -1.298 | 0.03926 | 0.012 | -33.065
-13 | -1.286 | 0.03358 | 0.012 | -38.283
-12.5 | -1.267 | 0.0294 | 0.011 | -43.095
-12 | -1.243 | 0.02622 | 0.011 | -47.413
-11.5 | -1.214 | 0.02374 | 0.011 | -51.138
-11 | -1.18 | 0.02192 | 0.011 | -53.829
-10.5 | -1.142 | 0.02033 | 0.01 | -56.19
-10 | -1.101 | 0.01906 | 0.01 | -57.764
-9.5 | -1.056 | 0.01796 | 0.01 | -58.833
-9 | -1.009 | 0.01723 | 0.009 | -58.576
-8.5 | -0.96 | 0.01645 | 0.009 | -58.327
-8 | -0.908 | 0.01579 | 0.009 | -57.504
-7.5 | -0.854 | 0.01515 | 0.008 | -56.375
-7 | -0.799 | 0.01461 | 0.008 | -54.696
-6.5 | -0.743 | 0.0141 | 0.007 | -52.677
-6 | -0.685 | 0.0136 | 0.007 | -50.356
-5.5 | -0.626 | 0.01318 | 0.007 | -47.51
-5 | -0.567 | 0.01239 | 0.006 | -45.753
-4.5 | -0.507 | 0.01098 | 0.006 | -46.12
-4 | -0.446 | 0.01096 | 0.005 | -40.684
-3.5 | -0.385 | 0.01095 | 0.005 | -35.123
-3 | -0.323 | 0.01046 | 0.005 | -30.888
-2.5 | -0.261 | 0.01045 | 0.004 | -24.997
-2 | -0.199 | 0.01008 | 0.004 | -19.739
-1.5 | -0.137 | 0.01027 | 0.003 | -13.313
-1 | -0.074 | 0.01009 | 0.003 | -7.355
-0.5 | -0.012 | 0.0096 | 0.002 | -1.217
0 | 0.051 | 0.00956 | 0.002 | 5.324
0.5 | 0.113 | 0.00962 | 0.001 | 11.784
1 | 0.176 | 0.00959 | 0.001 | 18.342
1.5 | 0.238 | 0.00972 | 0.001 | 24.494
2 | 0.3 | 0.00985 | 0 | 30.508
2.5 | 0.362 | 0.0096 | 0 | 37.75
3 | 0.424 | 0.00982 | -0.001 | 43.206
3.5 | 0.486 | 0.00963 | -0.001 | 50.441
4 | 0.547 | 0.00954 | -0.002 | 57.327
4.5 | 0.608 | 0.01068 | -0.002 | 56.891
5 | 0.668 | 0.01106 | -0.003 | 60.384
5.5 | 0.727 | 0.01149 | -0.003 | 63.297
6 | 0.786 | 0.01199 | -0.003 | 65.551
6.5 | 0.844 | 0.01256 | -0.004 | 67.173
7 | 0.9 | 0.01325 | -0.004 | 67.939
7.5 | 0.955 | 0.01402 | -0.005 | 68.086
8 | 1.007 | 0.01493 | -0.005 | 67.47
8.5 | 1.058 | 0.01602 | -0.006 | 66.022
9 | 1.106 | 0.0173 | -0.006 | 63.907
9.5 | 1.151 | 0.0188 | -0.006 | 61.25
10 | 1.194 | 0.02054 | -0.007 | 58.136
10.5 | 1.235 | 0.02251 | -0.007 | 54.85
11 | 1.273 | 0.02464 | -0.008 | 51.676
11.5 | 1.309 | 0.02714 | -0.008 | 48.231
12 | 1.343 | 0.02988 | -0.008 | 44.933
12.5 | 1.374 | 0.03294 | -0.009 | 41.704
13 | 1.402 | 0.03635 | -0.009 | 38.569
13.5 | 1.428 | 0.04004 | -0.009 | 35.649
14 | 1.45 | 0.04413 | -0.01 | 32.864
14.5 | 1.47 | 0.04858 | -0.01 | 30.262
15 | 1.487 | 0.05349 | -0.01 | 27.807
15.5 | 1.501 | 0.05883 | -0.01 | 25.519
16 | 1.511 | 0.06455 | -0.011 | 23.411
16.5 | 1.518 | 0.07075 | -0.011 | 21.461
17 | 1.522 | 0.07746 | -0.011 | 19.654
17.5 | 1.524 | 0.08469 | -0.011 | 17.992
18 | 1.522 | 0.09244 | -0.011 | 16.466
18.5 | 1.518 | 0.10069 | -0.012 | 15.076
19 | 1.511 | 0.10938 | -0.012 | 13.816
19.5 | 1.502 | 0.11856 | -0.012 | 12.671
20 | 1.489 | 0.12819 | -0.012 | 11.616

## 28. Re 500k Mach 0.10 (2)
BIGFOIL.COM POLAR EXPORT
Horten 17.00% thick 1.00% camber
Horten 17.00% thick 1.00% camber |  |  |  | Cl Max: | 1.2261 | at alpha= | 15 | deg
XFOIL ncrit=9 |  |  |  | L/D Max: | 73.132 | at alpha= | 9 | deg
Re: | 500000 |  |  | Cd Min: | 0.10828 | at alpha= | 20 | deg
Mach: | 0.1 |  |  | Cl=0 at alpha= | -0.30426 | deg
|  |  |  | @ Cl=0.1, Cd= | 0.0082535
|  |  |  | @ Cl=0.4, Cd= | 0.0091968
|  |  |  | @ Cl=0.6, Cd= | 0.010515
alpha (deg) | Cl | Cd | Cm | Cl/Cd
-20 | -1.1137 | 0.10181 | -0.0354 | -10.939
-19.5 | -1.1364 | 0.09108 | -0.0411 | -12.4769
-19 | -1.141 | 0.08421 | -0.0435 | -13.5495
-18.5 | -1.1485 | 0.07646 | -0.047 | -15.0209
-18 | -1.1561 | 0.06896 | -0.0501 | -16.7648
-17.5 | -1.1631 | 0.06163 | -0.0529 | -18.8723
-17 | -1.1668 | 0.05533 | -0.0546 | -21.088
-16.5 | -1.1667 | 0.04967 | -0.0559 | -23.489
-16 | -1.1627 | 0.04466 | -0.0566 | -26.0345
-15.5 | -1.1544 | 0.04034 | -0.0567 | -28.6168
-15 | -1.1503 | 0.03607 | -0.056 | -31.8908
-14.5 | -1.1372 | 0.03281 | -0.0548 | -34.6602
-14 | -1.1213 | 0.03 | -0.053 | -37.3767
-13.5 | -1.1094 | 0.02719 | -0.0504 | -40.8018
-13 | -1.0877 | 0.02526 | -0.0477 | -43.0602
-12.5 | -1.0726 | 0.02315 | -0.0439 | -46.3326
-12 | -1.0496 | 0.02172 | -0.0401 | -48.3241
-11.5 | -1.0319 | 0.02022 | -0.0353 | -51.0336
-11 | -1.0081 | 0.01923 | -0.0305 | -52.4233
-10.5 | -0.9952 | 0.01812 | -0.0237 | -54.9227
-10 | -0.9825 | 0.01748 | -0.0161 | -56.2071
-9.5 | -0.993 | 0.01697 | -0.0042 | -58.515
-9 | -0.9176 | 0.01594 | -0.0089 | -57.5659
-8.5 | -0.846 | 0.01494 | -0.0126 | -56.6265
-8 | -0.7754 | 0.01401 | -0.016 | -55.3462
-7.5 | -0.7035 | 0.01301 | -0.0196 | -54.0738
-7 | -0.6269 | 0.01217 | -0.0241 | -51.5119
-6.5 | -0.5623 | 0.01142 | -0.0259 | -49.2382
-6 | -0.5127 | 0.01095 | -0.0244 | -46.8219
-5.5 | -0.4697 | 0.01055 | -0.0216 | -44.5213
-5 | -0.4273 | 0.01019 | -0.0186 | -41.9333
-4.5 | -0.3844 | 0.00985 | -0.0157 | -39.0254
-4 | -0.3405 | 0.00954 | -0.013 | -35.6918
-3.5 | -0.2971 | 0.0092 | -0.0102 | -32.2935
-3 | -0.2525 | 0.00893 | -0.0076 | -28.2755
-2.5 | -0.2079 | 0.0087 | -0.0049 | -23.8966
-2 | -0.1622 | 0.00849 | -0.0024 | -19.1048
-1.5 | -0.1155 | 0.00834 | 0 | -13.8489
-1 | -0.0677 | 0.00825 | 0.0021 | -8.2061
-0.5 | -0.0193 | 0.0082 | 0.0042 | -2.3537
0 | 0.03 | 0.00819 | 0.0061 | 3.663
0.5 | 0.08 | 0.00822 | 0.0079 | 9.7324
1.5 | 0.1815 | 0.00839 | 0.0112 | 21.6329
2 | 0.2327 | 0.00853 | 0.0127 | 27.2802
2.5 | 0.2834 | 0.00869 | 0.0143 | 32.6122
3 | 0.3346 | 0.00889 | 0.0158 | 37.6378
3.5 | 0.3879 | 0.00913 | 0.0168 | 42.4863
4 | 0.4422 | 0.00943 | 0.0177 | 46.8929
4.5 | 0.4991 | 0.00978 | 0.0178 | 51.0327
5 | 0.5688 | 0.01027 | 0.0152 | 55.3846
5.5 | 0.6324 | 0.01077 | 0.0138 | 58.7187
6 | 0.7095 | 0.01129 | 0.0094 | 62.8432
6.5 | 0.7723 | 0.01181 | 0.008 | 65.3937
7 | 0.8466 | 0.01244 | 0.004 | 68.0547
7.5 | 0.9078 | 0.01309 | 0.0026 | 69.3506
8 | 0.9813 | 0.01372 | -0.0015 | 71.5233
8.5 | 1.0458 | 0.01449 | -0.0039 | 72.1739
9 | 1.1138 | 0.01523 | -0.0072 | 73.132
9.5 | 1.1543 | 0.01594 | -0.0052 | 72.4153
10 | 1.1503 | 0.01654 | 0.0054 | 69.5466
10.5 | 1.1421 | 0.01715 | 0.0166 | 66.5948
11 | 1.1488 | 0.0181 | 0.0244 | 63.4696
11.5 | 1.1599 | 0.01939 | 0.0306 | 59.8195
12 | 1.1725 | 0.02105 | 0.0356 | 55.7007
12.5 | 1.1837 | 0.02321 | 0.0397 | 50.9996
13 | 1.1978 | 0.0256 | 0.0426 | 46.7891
13.5 | 1.2099 | 0.02848 | 0.0448 | 42.4824
14 | 1.2172 | 0.03207 | 0.0464 | 37.9545
14.5 | 1.222 | 0.03618 | 0.0473 | 33.7756
15 | 1.2261 | 0.04062 | 0.0477 | 30.1846
15.5 | 1.2214 | 0.04619 | 0.0475 | 26.443
16 | 1.2232 | 0.05142 | 0.0468 | 23.7884
16.5 | 1.2139 | 0.05806 | 0.0455 | 20.9077
17 | 1.2113 | 0.06423 | 0.0441 | 18.8588
17.5 | 1.2029 | 0.07131 | 0.042 | 16.8686
18 | 1.1949 | 0.07844 | 0.0399 | 15.2333
18.5 | 1.1891 | 0.08559 | 0.0374 | 13.893
19 | 1.1803 | 0.09306 | 0.0348 | 12.6832
19.5 | 1.1734 | 0.10066 | 0.0318 | 11.6571
20 | 1.1667 | 0.10828 | 0.0286 | 10.7748

## 29. Re 500k Mach 0.25 (1)
BIGFOIL.COM POLAR EXPORT
Horten 17.00% thick 1.00% camber
Horten 17.00% thick 1.00% camber |  |  |  | Cl Max: | 1.445 | at alpha= | 15.5 | deg
JavaFoil+Calcfoil stall+Eppler ext transition |  |  |  | L/D Max: | 66 | at alpha= | 7 | deg
Re: | 500000 |  |  | Cd Min: | 0.00946 | at alpha= | 0.5 | deg
Mach: | 0.25 |  |  | Cl=0 at alpha= | -0.40625 | deg
|  |  |  | @ Cl=0.1, Cd= | 0.00955
|  |  |  | @ Cl=0.4, Cd= | 0.0097711
|  |  |  | @ Cl=0.6, Cd= | 0.010893
alpha (deg) | Cl | Cd | Cm | Cl/Cd
-18 | -1.133 | 0.15042 | 0.01 | -7.531
-17.5 | -1.155 | 0.13997 | 0.01 | -8.253
-17 | -1.174 | 0.12957 | 0.01 | -9.062
-16.5 | -1.19 | 0.11947 | 0.01 | -9.96
-16 | -1.203 | 0.10941 | 0.01 | -10.991
-15.5 | -1.212 | 0.09915 | 0.011 | -12.229
-15 | -1.22 | 0.08861 | 0.011 | -13.772
-14.5 | -1.227 | 0.0776 | 0.011 | -15.805
-14 | -1.231 | 0.06625 | 0.011 | -18.588
-13.5 | -1.237 | 0.05504 | 0.011 | -22.466
-13 | -1.239 | 0.04506 | 0.011 | -27.504
-12.5 | -1.236 | 0.03729 | 0.011 | -33.157
-12 | -1.226 | 0.0316 | 0.011 | -38.792
-11.5 | -1.207 | 0.02756 | 0.011 | -43.796
-11 | -1.181 | 0.0246 | 0.011 | -47.99
-10.5 | -1.149 | 0.02247 | 0.011 | -51.117
-10 | -1.112 | 0.02072 | 0.01 | -53.633
-9.5 | -1.07 | 0.01929 | 0.01 | -55.478
-9 | -1.025 | 0.01814 | 0.01 | -56.507
-8.5 | -0.977 | 0.0174 | 0.009 | -56.152
-8 | -0.926 | 0.01655 | 0.009 | -55.929
-7.5 | -0.873 | 0.01586 | 0.008 | -55.017
-7 | -0.817 | 0.01521 | 0.008 | -53.707
-6.5 | -0.76 | 0.01464 | 0.008 | -51.928
-6 | -0.701 | 0.01382 | 0.007 | -50.757
-5.5 | -0.642 | 0.01363 | 0.007 | -47.102
-5 | -0.581 | 0.01282 | 0.006 | -45.337
-4.5 | -0.52 | 0.0123 | 0.006 | -42.264
-4 | -0.458 | 0.01089 | 0.006 | -42.006
-3.5 | -0.395 | 0.01088 | 0.005 | -36.277
-3 | -0.332 | 0.01083 | 0.005 | -30.612
-2.5 | -0.268 | 0.01036 | 0.004 | -25.878
-2 | -0.204 | 0.01035 | 0.004 | -19.74
-1.5 | -0.14 | 0.00972 | 0.003 | -14.446
-1 | -0.076 | 0.00993 | 0.003 | -7.678
-0.5 | -0.012 | 0.00982 | 0.002 | -1.222
0 | 0.052 | 0.00982 | 0.002 | 5.323
0.5 | 0.116 | 0.00946 | 0.002 | 12.315
1 | 0.181 | 0.0095 | 0.001 | 19.006
1.5 | 0.245 | 0.00996 | 0.001 | 24.555
2 | 0.308 | 0.00966 | 0 | 31.916
2.5 | 0.372 | 0.00986 | 0 | 37.731
3 | 0.435 | 0.00966 | -0.001 | 45.061
3.5 | 0.499 | 0.00955 | -0.001 | 52.192
4 | 0.561 | 0.01066 | -0.002 | 52.637
4.5 | 0.623 | 0.01103 | -0.002 | 56.52
5 | 0.685 | 0.01143 | -0.003 | 59.919
5.5 | 0.745 | 0.01192 | -0.003 | 62.525
6 | 0.805 | 0.01248 | -0.004 | 64.518
6.5 | 0.863 | 0.01316 | -0.004 | 65.587
7 | 0.92 | 0.01394 | -0.004 | 66
7.5 | 0.975 | 0.01485 | -0.005 | 65.61
8 | 1.027 | 0.01595 | -0.005 | 64.374
8.5 | 1.076 | 0.01729 | -0.006 | 62.243
9 | 1.123 | 0.01884 | -0.006 | 59.599
9.5 | 1.167 | 0.0207 | -0.007 | 56.393
10 | 1.208 | 0.02279 | -0.007 | 53.012
10.5 | 1.247 | 0.0251 | -0.007 | 49.666
11 | 1.283 | 0.02782 | -0.008 | 46.11
11.5 | 1.315 | 0.03084 | -0.008 | 42.645
12 | 1.345 | 0.03426 | -0.008 | 39.258
12.5 | 1.371 | 0.03804 | -0.009 | 36.052
13 | 1.394 | 0.04219 | -0.009 | 33.035
13.5 | 1.412 | 0.04682 | -0.009 | 30.159
14 | 1.427 | 0.05195 | -0.01 | 27.463
14.5 | 1.437 | 0.05766 | -0.01 | 24.922
15 | 1.443 | 0.06385 | -0.01 | 22.606
15.5 | 1.445 | 0.07076 | -0.01 | 20.416
16 | 1.44 | 0.07844 | -0.011 | 18.359
16.5 | 1.431 | 0.08692 | -0.011 | 16.461
17 | 1.417 | 0.09605 | -0.011 | 14.751
17.5 | 1.398 | 0.10608 | -0.011 | 13.183
18 | 1.376 | 0.1167 | -0.011 | 11.789
18.5 | 1.349 | 0.12842 | -0.011 | 10.503
19 | 1.318 | 0.14068 | -0.011 | 9.37
19.5 | 1.284 | 0.15362 | -0.011 | 8.356
20 | 1.243 | 0.167 | -0.011 | 7.444

## 30. Re 500k Mach 0.25 (2)
BIGFOIL.COM POLAR EXPORT
Horten 17.00% thick 1.00% camber
Horten 17.00% thick 1.00% camber |  |  |  | Cl Max: | 1.1743 | at alpha= | 14 | deg
XFOIL ncrit=9 |  |  |  | L/D Max: | 69.7431 | at alpha= | 9 | deg
Re: | 500000 |  |  | Cd Min: | 0.12892 | at alpha= | -19.5 | deg
Mach: | 0.25 |  |  | Cl=0 at alpha= | -0.31009 | deg
|  |  |  | @ Cl=0.1, Cd= | 0.008461
|  |  |  | @ Cl=0.4, Cd= | 0.0093834
|  |  |  | @ Cl=0.6, Cd= | 0.010679
alpha (deg) | Cl | Cd | Cm | Cl/Cd
-19.5 | -0.9574 | 0.12892 | -0.0236 | -7.4263
-19 | -1.007 | 0.11282 | -0.0332 | -8.9257
-18.5 | -1.0161 | 0.10428 | -0.0374 | -9.744
-18 | -1.0347 | 0.09417 | -0.0425 | -10.9876
-17.5 | -1.0558 | 0.08393 | -0.0476 | -12.5795
-17 | -1.0754 | 0.07421 | -0.0522 | -14.4913
-16.5 | -1.0886 | 0.06592 | -0.0555 | -16.514
-16 | -1.0942 | 0.05898 | -0.0578 | -18.5521
-15.5 | -1.0972 | 0.05246 | -0.0597 | -20.915
-15 | -1.097 | 0.0466 | -0.0609 | -23.5408
-14.5 | -1.0965 | 0.04134 | -0.061 | -26.5239
-14 | -1.0891 | 0.03701 | -0.0604 | -29.4272
-13.5 | -1.0765 | 0.03339 | -0.0591 | -32.2402
-13 | -1.0678 | 0.02987 | -0.0569 | -35.7482
-12.5 | -1.0503 | 0.02725 | -0.0542 | -38.5431
-12 | -1.0364 | 0.02472 | -0.0505 | -41.9256
-11.5 | -1.0151 | 0.0229 | -0.0465 | -44.3275
-11 | -0.9988 | 0.0211 | -0.0415 | -47.3365
-10.5 | -0.9765 | 0.01987 | -0.0362 | -49.1444
-10 | -0.9646 | 0.01861 | -0.0291 | -51.8323
-9.5 | -0.9562 | 0.01781 | -0.0205 | -53.6889
-9 | -0.9304 | 0.01701 | -0.0152 | -54.6972
-8.5 | -0.8566 | 0.01587 | -0.0188 | -53.9761
-8 | -0.7862 | 0.01468 | -0.0216 | -53.5559
-7.5 | -0.7102 | 0.01359 | -0.0253 | -52.259
-7 | -0.6277 | 0.01259 | -0.0303 | -49.857
-6.5 | -0.5631 | 0.01182 | -0.0315 | -47.6396
-6 | -0.517 | 0.01134 | -0.0287 | -45.5908
-5.5 | -0.4748 | 0.01094 | -0.0252 | -43.4004
-5 | -0.4328 | 0.01056 | -0.0216 | -40.9848
-4.5 | -0.3895 | 0.01019 | -0.0183 | -38.2237
-4 | -0.3455 | 0.00985 | -0.0152 | -35.0761
-3.5 | -0.3009 | 0.00952 | -0.0121 | -31.6071
-3 | -0.2556 | 0.00921 | -0.0092 | -27.7524
-2.5 | -0.2103 | 0.00893 | -0.0062 | -23.5498
-2 | -0.1639 | 0.00872 | -0.0034 | -18.7959
-1.5 | -0.1167 | 0.00856 | -0.0007 | -13.6332
-1 | -0.0684 | 0.00846 | 0.0018 | -8.0851
-0.5 | -0.0192 | 0.00841 | 0.0041 | -2.283
0.5 | 0.0819 | 0.00844 | 0.0083 | 9.7038
1 | 0.1336 | 0.0085 | 0.0102 | 15.7176
1.5 | 0.1852 | 0.00861 | 0.0121 | 21.5099
2 | 0.2379 | 0.00874 | 0.0138 | 27.2197
2.5 | 0.291 | 0.00891 | 0.0154 | 32.6599
3 | 0.344 | 0.00912 | 0.0171 | 37.7193
3.5 | 0.3976 | 0.00937 | 0.0186 | 42.4333
4 | 0.4532 | 0.00968 | 0.0196 | 46.8182
4.5 | 0.5141 | 0.01006 | 0.0195 | 51.1034
5 | 0.5798 | 0.01052 | 0.0183 | 55.1141
5.5 | 0.6444 | 0.01103 | 0.0173 | 58.4225
6 | 0.7233 | 0.01171 | 0.0132 | 61.7677
6.5 | 0.789 | 0.01228 | 0.0118 | 64.2508
7 | 0.8661 | 0.01298 | 0.0079 | 66.7257
7.5 | 0.9297 | 0.01377 | 0.0066 | 67.5163
8 | 1.0045 | 0.01451 | 0.003 | 69.2281
8.5 | 1.0703 | 0.01543 | 0.0009 | 69.3649
9 | 1.1403 | 0.01635 | -0.0021 | 69.7431
10 | 1.1172 | 0.01764 | 0.0219 | 63.3333
10.5 | 1.1218 | 0.01883 | 0.03 | 59.5751
11 | 1.1306 | 0.02046 | 0.0363 | 55.259
11.5 | 1.1409 | 0.02258 | 0.0413 | 50.527
12 | 1.1497 | 0.02532 | 0.0451 | 45.4068
12.5 | 1.1621 | 0.02829 | 0.0477 | 41.0781
13 | 1.1707 | 0.03191 | 0.0495 | 36.6876
13.5 | 1.1729 | 0.03638 | 0.0507 | 32.2402
14 | 1.1743 | 0.04124 | 0.0512 | 28.4748
14.5 | 1.1736 | 0.04656 | 0.0511 | 25.2062
15 | 1.1667 | 0.05281 | 0.0504 | 22.0924
15.5 | 1.164 | 0.0589 | 0.0494 | 19.7623
16 | 1.155 | 0.06592 | 0.0477 | 17.5212
16.5 | 1.149 | 0.07285 | 0.0458 | 15.7721
17 | 1.1415 | 0.08015 | 0.0435 | 14.242
17.5 | 1.1331 | 0.0877 | 0.041 | 12.9202
18 | 1.1264 | 0.09525 | 0.0382 | 11.8257
18.5 | 1.1201 | 0.10273 | 0.0354 | 10.9033
19 | 1.1114 | 0.11093 | 0.0319 | 10.0189

## 31. Re 500k Mach 0.50 (1)
BIGFOIL.COM POLAR EXPORT
Horten 17.00% thick 1.00% camber
Horten 17.00% thick 1.00% camber |  |  |  | Cl Max: | 1.207 | at alpha= | 10.5 | deg
JavaFoil+Calcfoil stall+Eppler ext transition |  |  |  | L/D Max: | 58.094 | at alpha= | 5.5 | deg
Re: | 500000 |  |  | Cd Min: | 0.00914 | at alpha= | 1.5 | deg
Mach: | 0.5 |  |  | Cl=0 at alpha= | -0.40845 | deg
|  |  |  | @ Cl=0.1, Cd= | 0.0094442
|  |  |  | @ Cl=0.4, Cd= | 0.010592
|  |  |  | @ Cl=0.6, Cd= | 0.011754
alpha (deg) | Cl | Cd | Cm | Cl/Cd
-20 | -1.095 | 0.24896 | 0.012 | -4.4
-19.5 | -1.069 | 0.24133 | 0.012 | -4.429
-19 | -1.04 | 0.23109 | 0.011 | -4.5
-18.5 | -1.013 | 0.22646 | 0.011 | -4.474
-18 | -0.984 | 0.22362 | 0.011 | -4.402
-17.5 | -0.957 | 0.21121 | 0.01 | -4.533
-17 | -0.929 | 0.2071 | 0.01 | -4.484
-16.5 | -0.902 | 0.19895 | 0.01 | -4.532
-16 | -0.873 | 0.19205 | 0.009 | -4.545
-15.5 | -0.846 | 0.18822 | 0.009 | -4.493
-15 | -0.817 | 0.17918 | 0.009 | -4.561
-14.5 | -0.789 | 0.17656 | 0.008 | -4.47
-14 | -0.761 | 0.16864 | 0.008 | -4.515
-13.5 | -0.733 | 0.15804 | 0.008 | -4.638
-13 | -0.705 | 0.15543 | 0.007 | -4.534
-12.5 | -0.677 | 0.14712 | 0.007 | -4.603
-12 | -0.649 | 0.13846 | 0.007 | -4.687
-11.5 | -0.621 | 0.12936 | 0.006 | -4.799
-11 | -0.592 | 0.11113 | 0.005 | -5.329
-10.5 | -0.858 | 0.07836 | 0.008 | -10.946
-10 | -0.948 | 0.05693 | 0.009 | -16.647
-9.5 | -1.006 | 0.03795 | 0.01 | -26.522
-9 | -1.022 | 0.02894 | 0.01 | -35.314
-8.5 | -1.007 | 0.02452 | 0.01 | -41.07
-8 | -0.975 | 0.02185 | 0.01 | -44.638
-7.5 | -0.933 | 0.01994 | 0.009 | -46.788
-7 | -0.883 | 0.01847 | 0.009 | -47.806
-6.5 | -0.828 | 0.01734 | 0.008 | -47.736
-6 | -0.769 | 0.01637 | 0.008 | -46.942
-5.5 | -0.706 | 0.01549 | 0.008 | -45.595
-5 | -0.642 | 0.01478 | 0.007 | -43.418
-4.5 | -0.575 | 0.01375 | 0.007 | -41.834
-4 | -0.508 | 0.01312 | 0.006 | -38.67
-3.5 | -0.439 | 0.01255 | 0.006 | -34.964
-3 | -0.369 | 0.01199 | 0.005 | -30.768
-2.5 | -0.299 | 0.01144 | 0.005 | -26.099
-2 | -0.228 | 0.01013 | 0.004 | -22.498
-1.5 | -0.157 | 0.00976 | 0.004 | -16.05
-1 | -0.085 | 0.00987 | 0.003 | -8.621
-0.5 | -0.013 | 0.00938 | 0.003 | -1.427
0 | 0.058 | 0.00966 | 0.002 | 6.042
0.5 | 0.13 | 0.00929 | 0.002 | 13.98
1 | 0.201 | 0.00936 | 0.001 | 21.512
1.5 | 0.273 | 0.00914 | 0.001 | 29.814
2 | 0.343 | 0.01015 | 0 | 33.819
2.5 | 0.414 | 0.0107 | 0 | 38.695
3 | 0.484 | 0.01101 | -0.001 | 43.932
3.5 | 0.553 | 0.01142 | -0.001 | 48.437
4 | 0.622 | 0.01191 | -0.002 | 52.194
4.5 | 0.689 | 0.01249 | -0.002 | 55.148
5 | 0.755 | 0.01321 | -0.003 | 57.15
5.5 | 0.819 | 0.01409 | -0.003 | 58.094
6 | 0.88 | 0.01517 | -0.004 | 57.987
6.5 | 0.938 | 0.01652 | -0.004 | 56.766
7 | 0.993 | 0.01821 | -0.005 | 54.501
7.5 | 1.043 | 0.02035 | -0.005 | 51.253
8 | 1.089 | 0.02298 | -0.006 | 47.365
8.5 | 1.129 | 0.02616 | -0.006 | 43.168
9 | 1.164 | 0.02994 | -0.007 | 38.868
9.5 | 1.19 | 0.03448 | -0.007 | 34.526
10 | 1.206 | 0.03991 | -0.007 | 30.223
10.5 | 1.207 | 0.04668 | -0.008 | 25.864
11 | 1.185 | 0.05565 | -0.008 | 21.284
11.5 | 1.11 | 0.06899 | -0.008 | 16.093
12 | 0.694 | 0.11614 | -0.004 | 5.974
12.5 | 0.722 | 0.13776 | -0.005 | 5.244
13 | 0.751 | 0.14669 | -0.005 | 5.117
13.5 | 0.779 | 0.15669 | -0.006 | 4.972
14 | 0.807 | 0.16472 | -0.006 | 4.902
14.5 | 0.836 | 0.17326 | -0.007 | 4.825
15 | 0.865 | 0.1862 | -0.007 | 4.644
15.5 | 0.894 | 0.19342 | -0.008 | 4.62

## 32. Re 500k Mach 0.50 (2)
BIGFOIL.COM POLAR EXPORT
Horten 17.00% thick 1.00% camber
Horten 17.00% thick 1.00% camber |  |  |  | Cl Max: | 1.046 | at alpha= | 8 | deg
XFOIL ncrit=9 |  |  |  | L/D Max: | 56.9418 | at alpha= | 6.5 | deg
Re: | 500000 |  |  | Cd Min: | 0.12752 | at alpha= | -15 | deg
Mach: | 0.5 |  |  | Cl=0 at alpha= | -0.37236 | deg
|  |  |  | @ Cl=0.1, Cd= | 0.0092584
|  |  |  | @ Cl=0.4, Cd= | 0.010197
|  |  |  | @ Cl=0.6, Cd= | 0.011752
alpha (deg) | Cl | Cd | Cm | Cl/Cd
-15 | -0.4357 | 0.12752 | -0.0281 | -3.4167
-14.5 | -0.5477 | 0.10724 | -0.0424 | -5.1072
-14 | -0.5929 | 0.09494 | -0.0493 | -6.245
-13.5 | -0.6477 | 0.08081 | -0.0568 | -8.0151
-13 | -0.6951 | 0.0674 | -0.0629 | -10.3131
-12.5 | -0.7376 | 0.05472 | -0.0678 | -13.4795
-12 | -0.762 | 0.04482 | -0.0702 | -17.0013
-11.5 | -0.7816 | 0.03599 | -0.0714 | -21.7171
-11 | -0.7982 | 0.02821 | -0.0713 | -28.2949
-10.5 | -0.8073 | 0.02212 | -0.0698 | -36.4964
-10 | -0.8082 | 0.01748 | -0.0669 | -46.2357
-9.5 | -0.8071 | 0.01384 | -0.0626 | -58.3165
-9 | -0.8015 | 0.01128 | -0.0571 | -71.055
-8.5 | -0.7878 | 0.00921 | -0.0524 | -85.5375
-8 | -0.7257 | 0.00729 | -0.0548 | -99.5473
-7.5 | -0.6367 | 0.00577 | -0.0607 | -110.3466
-7 | -0.5717 | 0.00487 | -0.0616 | -117.3922
-6.5 | -0.5391 | 0.00449 | -0.0555 | -120.0668
-6 | -0.5064 | 0.00418 | -0.0491 | -121.1483
-5.5 | -0.4708 | 0.00391 | -0.0429 | -120.4092
-5 | -0.4351 | 0.00368 | -0.0366 | -118.2337
-4.5 | -0.3974 | 0.00349 | -0.0305 | -113.8682
-4 | -0.3552 | 0.00329 | -0.0254 | -107.9635
-3.5 | -0.3098 | 0.00312 | -0.0207 | -99.2949
-3 | -0.263 | 0.00297 | -0.0164 | -88.5522
-2.5 | -0.2155 | 0.00282 | -0.0122 | -76.4184
-2 | -0.1666 | 0.00269 | -0.0082 | -61.9331
-1.5 | -0.1166 | 0.00258 | -0.0045 | -45.1938
-1 | -0.0655 | 0.00251 | -0.0008 | -26.0956
-0.5 | -0.0133 | 0.00245 | 0.0026 | -5.4286
0 | 0.0388 | 0.00924 | 0.0066 | 4.1991
0.5 | 0.0933 | 0.00925 | 0.0099 | 10.0865
1 | 0.1488 | 0.00932 | 0.0131 | 15.9657
1.5 | 0.2046 | 0.00943 | 0.0162 | 21.6967
2 | 0.2611 | 0.00959 | 0.0192 | 27.2263
2.5 | 0.3166 | 0.0098 | 0.0225 | 32.3061
3 | 0.373 | 0.01005 | 0.0256 | 37.1144
3.5 | 0.4298 | 0.01036 | 0.0287 | 41.4865
4 | 0.485 | 0.01073 | 0.0321 | 45.2004
4.5 | 0.5416 | 0.01119 | 0.0352 | 48.4004
5 | 0.6091 | 0.01184 | 0.0361 | 51.4443
5.5 | 0.6794 | 0.01267 | 0.0363 | 53.6227
6 | 0.768 | 0.01367 | 0.033 | 56.1814
6.5 | 0.8416 | 0.01478 | 0.0322 | 56.9418
7 | 0.9133 | 0.01606 | 0.0314 | 56.868
7.5 | 0.9854 | 0.01765 | 0.0298 | 55.83
8 | 1.046 | 0.01972 | 0.0286 | 53.0426
8.5 | 1.03 | 0.02141 | 0.0396 | 48.1084
9 | 1.0276 | 0.0239 | 0.0473 | 42.9958
9.5 | 1.0293 | 0.02719 | 0.0527 | 37.8558
10 | 1.03 | 0.03127 | 0.0564 | 32.9389
10.5 | 1.0273 | 0.03611 | 0.059 | 28.4492
11 | 1.0268 | 0.04122 | 0.0606 | 24.9102
11.5 | 1.0217 | 0.04701 | 0.0614 | 21.7337
12 | 1.0127 | 0.0535 | 0.0613 | 18.929
12.5 | 1.0051 | 0.0603 | 0.0605 | 16.6683
13 | 0.9943 | 0.06765 | 0.0591 | 14.6977

## 33. Re 750k Mach 0.00 (1)
BIGFOIL.COM POLAR EXPORT
Horten 17.00% thick 1.00% camber
Horten 17.00% thick 1.00% camber |  |  |  | Cl Max: | 1.554 | at alpha= | 18 | deg
JavaFoil+Calcfoil stall+Eppler ext transition |  |  |  | L/D Max: | 75.629 | at alpha= | 7.5 | deg
Re: | 750000 |  |  | Cd Min: | 0.00896 | at alpha= | 0.5 | deg
Mach: | 0 |  |  | Cl=0 at alpha= | -0.40476 | deg
|  |  |  | @ Cl=0.1, Cd= | 0.0090523
|  |  |  | @ Cl=0.4, Cd= | 0.0094007
|  |  |  | @ Cl=0.6, Cd= | 0.0093508
alpha (deg) | Cl | Cd | Cm | Cl/Cd
-20 | -1.322 | 0.14254 | 0.012 | -9.275
-19.5 | -1.33 | 0.13337 | 0.012 | -9.97
-19 | -1.336 | 0.12408 | 0.012 | -10.769
-18.5 | -1.342 | 0.11456 | 0.012 | -11.711
-18 | -1.346 | 0.10492 | 0.012 | -12.832
-17.5 | -1.35 | 0.09535 | 0.012 | -14.154
-17 | -1.352 | 0.08565 | 0.012 | -15.79
-16.5 | -1.355 | 0.07573 | 0.012 | -17.89
-16 | -1.356 | 0.06619 | 0.012 | -20.488
-15.5 | -1.357 | 0.05672 | 0.012 | -23.932
-15 | -1.356 | 0.04832 | 0.012 | -28.071
-14.5 | -1.352 | 0.04121 | 0.012 | -32.799
-14 | -1.342 | 0.03548 | 0.012 | -37.817
-13.5 | -1.327 | 0.0309 | 0.012 | -42.948
-13 | -1.308 | 0.02727 | 0.012 | -47.969
-12.5 | -1.284 | 0.0246 | 0.012 | -52.196
-12 | -1.255 | 0.02241 | 0.011 | -56.007
-11.5 | -1.223 | 0.02064 | 0.011 | -59.238
-11 | -1.186 | 0.01919 | 0.011 | -61.817
-10.5 | -1.146 | 0.01814 | 0.01 | -63.189
-10 | -1.103 | 0.0171 | 0.01 | -64.498
-9.5 | -1.057 | 0.01624 | 0.01 | -65.104
-9 | -1.009 | 0.01548 | 0.009 | -65.208
-8.5 | -0.959 | 0.01481 | 0.009 | -64.724
-8 | -0.906 | 0.01426 | 0.009 | -63.556
-7.5 | -0.852 | 0.01373 | 0.008 | -62.099
-7 | -0.797 | 0.01323 | 0.008 | -60.218
-6.5 | -0.74 | 0.01277 | 0.007 | -57.986
-6 | -0.683 | 0.01235 | 0.007 | -55.251
-5.5 | -0.624 | 0.01192 | 0.007 | -52.351
-5 | -0.565 | 0.01054 | 0.006 | -53.563
-4.5 | -0.504 | 0.01062 | 0.006 | -47.525
-4 | -0.444 | 0.01064 | 0.005 | -41.735
-3.5 | -0.383 | 0.01015 | 0.005 | -37.712
-3 | -0.322 | 0.01012 | 0.005 | -31.786
-2.5 | -0.26 | 0.00928 | 0.004 | -28.027
-2 | -0.198 | 0.00939 | 0.004 | -21.089
-1.5 | -0.136 | 0.00924 | 0.003 | -14.719
-1 | -0.074 | 0.0091 | 0.003 | -8.117
-0.5 | -0.012 | 0.00942 | 0.002 | -1.233
0 | 0.051 | 0.0094 | 0.002 | 5.391
0.5 | 0.113 | 0.00896 | 0.001 | 12.598
1 | 0.175 | 0.00896 | 0.001 | 19.531
1.5 | 0.237 | 0.00909 | 0.001 | 26.067
2 | 0.299 | 0.00922 | 0 | 32.424
2.5 | 0.361 | 0.00926 | 0 | 38.957
3 | 0.422 | 0.00948 | -0.001 | 44.568
3.5 | 0.484 | 0.00924 | -0.001 | 52.342
4 | 0.545 | 0.00947 | -0.002 | 57.52
4.5 | 0.605 | 0.00934 | -0.002 | 64.809
5 | 0.666 | 0.00928 | -0.003 | 71.715
5.5 | 0.725 | 0.01049 | -0.003 | 69.156
6 | 0.784 | 0.01089 | -0.003 | 72.005
6.5 | 0.842 | 0.01138 | -0.004 | 73.96
7 | 0.899 | 0.01195 | -0.004 | 75.197
7.5 | 0.954 | 0.01262 | -0.005 | 75.629
8 | 1.008 | 0.01338 | -0.005 | 75.288
8.5 | 1.059 | 0.0143 | -0.006 | 74.083
9 | 1.108 | 0.01534 | -0.006 | 72.233
9.5 | 1.155 | 0.01659 | -0.006 | 69.641
10 | 1.199 | 0.018 | -0.007 | 66.612
10.5 | 1.241 | 0.01966 | -0.007 | 63.136
11 | 1.28 | 0.02142 | -0.008 | 59.783
11.5 | 1.317 | 0.02351 | -0.008 | 56.01
12 | 1.352 | 0.02583 | -0.008 | 52.324
12.5 | 1.384 | 0.02846 | -0.009 | 48.633
13 | 1.413 | 0.03139 | -0.009 | 45.021
13.5 | 1.44 | 0.0346 | -0.009 | 41.617
14 | 1.464 | 0.03812 | -0.01 | 38.402
14.5 | 1.486 | 0.0419 | -0.01 | 35.456
15 | 1.504 | 0.04613 | -0.01 | 32.616
15.5 | 1.52 | 0.05078 | -0.011 | 29.938
16 | 1.532 | 0.0557 | -0.011 | 27.514
16.5 | 1.542 | 0.06098 | -0.011 | 25.287
17 | 1.549 | 0.06679 | -0.011 | 23.188
17.5 | 1.553 | 0.07297 | -0.012 | 21.278
18 | 1.554 | 0.07965 | -0.012 | 19.511
18.5 | 1.553 | 0.08669 | -0.012 | 17.913
19 | 1.549 | 0.09412 | -0.012 | 16.462
19.5 | 1.544 | 0.102 | -0.012 | 15.134
20 | 1.534 | 0.11032 | -0.013 | 13.903

## 34. Re 750k Mach 0.00 (2)
BIGFOIL.COM POLAR EXPORT
Horten 17.00% thick 1.00% camber
Horten 17.00% thick 1.00% camber |  |  |  | Cl Max: | 1.3073 | at alpha= | 15.5 | deg
XFOIL ncrit=9 |  |  |  | L/D Max: | 80.3794 | at alpha= | 9 | deg
Re: | 750000 |  |  | Cd Min: | 0.1007 | at alpha= | 20 | deg
Mach: | 0 |  |  | Cl=0 at alpha= | -0.33232 | deg
|  |  |  | @ Cl=0.1, Cd= | 0.007274
|  |  |  | @ Cl=0.4, Cd= | 0.0079138
|  |  |  | @ Cl=0.6, Cd= | 0.0089745
alpha (deg) | Cl | Cd | Cm | Cl/Cd
-20 | -1.1822 | 0.0928 | -0.0352 | -12.7392
-19.5 | -1.2004 | 0.08332 | -0.0395 | -14.4071
-19 | -1.2219 | 0.07377 | -0.0436 | -16.5636
-18.5 | -1.2423 | 0.06461 | -0.0473 | -19.2277
-18 | -1.2528 | 0.05702 | -0.0502 | -21.9712
-17.5 | -1.2571 | 0.05051 | -0.0522 | -24.8881
-17 | -1.2543 | 0.04515 | -0.0533 | -27.7807
-16.5 | -1.258 | 0.03955 | -0.0539 | -31.8078
-16 | -1.2529 | 0.0352 | -0.0536 | -35.5938
-15.5 | -1.2393 | 0.03193 | -0.0527 | -38.813
-15 | -1.226 | 0.0289 | -0.0511 | -42.4221
-14.5 | -1.2132 | 0.02612 | -0.0488 | -46.4472
-14 | -1.19 | 0.02426 | -0.0465 | -49.0519
-13.5 | -1.1729 | 0.02223 | -0.0431 | -52.762
-13 | -1.1497 | 0.02074 | -0.0398 | -55.4339
-12.5 | -1.1268 | 0.01941 | -0.0358 | -58.0526
-12 | -1.1037 | 0.01827 | -0.0314 | -60.4105
-11.5 | -1.0816 | 0.01732 | -0.0263 | -62.448
-11 | -1.0634 | 0.01652 | -0.02 | -64.3705
-10.5 | -1.0553 | 0.01595 | -0.0114 | -66.163
-10 | -1.0272 | 0.01537 | -0.0067 | -66.8315
-9.5 | -0.9577 | 0.01446 | -0.0103 | -66.231
-9 | -0.8896 | 0.01359 | -0.0134 | -65.4599
-8.5 | -0.8238 | 0.01278 | -0.0158 | -64.4601
-8 | -0.7506 | 0.01194 | -0.0198 | -62.8643
-7.5 | -0.6723 | 0.01116 | -0.0249 | -60.2419
-6.5 | -0.566 | 0.01024 | -0.0238 | -55.2734
-6 | -0.5237 | 0.00992 | -0.0209 | -52.7923
-5.5 | -0.4806 | 0.00962 | -0.0181 | -49.9584
-5 | -0.4365 | 0.00932 | -0.0156 | -46.8348
-4.5 | -0.3918 | 0.00901 | -0.0131 | -43.485
-4 | -0.3465 | 0.00874 | -0.0108 | -39.6453
-3.5 | -0.3 | 0.00845 | -0.0087 | -35.503
-3 | -0.254 | 0.00816 | -0.0065 | -31.1275
-2 | -0.1604 | 0.0077 | -0.0023 | -20.8312
-1.5 | -0.1128 | 0.00753 | -0.0003 | -14.9801
-1 | -0.0651 | 0.0074 | 0.0017 | -8.7973
-0.5 | -0.0165 | 0.00732 | 0.0035 | -2.2541
0 | 0.0327 | 0.00727 | 0.0053 | 4.4979
0.5 | 0.0824 | 0.00726 | 0.007 | 11.3499
1 | 0.1327 | 0.0073 | 0.0085 | 18.1781
1.5 | 0.1831 | 0.00735 | 0.0101 | 24.9116
2 | 0.2337 | 0.00744 | 0.0116 | 31.4113
2.5 | 0.2846 | 0.00755 | 0.013 | 37.6954
3 | 0.3357 | 0.00769 | 0.0144 | 43.6541
3.5 | 0.3868 | 0.00786 | 0.0157 | 49.2112
4 | 0.4383 | 0.00807 | 0.0169 | 54.3123
4.5 | 0.4904 | 0.00832 | 0.018 | 58.9423
5 | 0.5445 | 0.00863 | 0.0186 | 63.0939
5.5 | 0.6025 | 0.00899 | 0.0182 | 67.0189
6 | 0.6626 | 0.0094 | 0.0174 | 70.4894
6.5 | 0.7308 | 0.00991 | 0.0147 | 73.7437
7 | 0.7956 | 0.01045 | 0.0127 | 76.134
8 | 0.9263 | 0.01171 | 0.008 | 79.1033
8.5 | 0.9945 | 0.01239 | 0.0049 | 80.2663
9 | 1.0594 | 0.01318 | 0.0023 | 80.3794
9.5 | 1.1211 | 0.01395 | 0.0002 | 80.3656
10 | 1.1858 | 0.01476 | -0.0026 | 80.3388
10.5 | 1.2121 | 0.01546 | 0.002 | 78.4023
11 | 1.1988 | 0.016 | 0.0144 | 74.925
11.5 | 1.205 | 0.01687 | 0.0224 | 71.4286
12 | 1.219 | 0.01798 | 0.0284 | 67.7976
12.5 | 1.2351 | 0.01939 | 0.0331 | 63.6978
13 | 1.2505 | 0.02119 | 0.0371 | 59.0137
13.5 | 1.264 | 0.02349 | 0.0403 | 53.8101
14 | 1.281 | 0.02588 | 0.0425 | 49.4977
14.5 | 1.2924 | 0.02899 | 0.0442 | 44.5809
15 | 1.2995 | 0.03274 | 0.0453 | 39.6915
15.5 | 1.3073 | 0.03671 | 0.0459 | 35.6115
16 | 1.3048 | 0.04192 | 0.0458 | 31.126
16.5 | 1.3062 | 0.04701 | 0.0454 | 27.7856
17 | 1.2997 | 0.05325 | 0.0443 | 24.4075
17.5 | 1.2888 | 0.06026 | 0.0426 | 21.3873
18 | 1.2811 | 0.06715 | 0.0407 | 19.0782
18.5 | 1.2639 | 0.07549 | 0.038 | 16.7426
19 | 1.2486 | 0.08377 | 0.0352 | 14.9051
19.5 | 1.237 | 0.0918 | 0.0322 | 13.4749
20 | 1.22 | 0.1007 | 0.0286 | 12.1152

## 35. Re 750k Mach 0.10 (1)
BIGFOIL.COM POLAR EXPORT
Horten 17.00% thick 1.00% camber
Horten 17.00% thick 1.00% camber |  |  |  | Cl Max: | 1.537 | at alpha= | 17.5 | deg
JavaFoil+Calcfoil stall+Eppler ext transition |  |  |  | L/D Max: | 75.238 | at alpha= | 7.5 | deg
Re: | 750000 |  |  | Cd Min: | 0.00886 | at alpha= | 2 | deg
Mach: | 0.1 |  |  | Cl=0 at alpha= | -0.40476 | deg
|  |  |  | @ Cl=0.1, Cd= | 0.0090839
|  |  |  | @ Cl=0.4, Cd= | 0.0093172
|  |  |  | @ Cl=0.6, Cd= | 0.0093793
alpha (deg) | Cl | Cd | Cm | Cl/Cd
-20 | -1.288 | 0.14795 | 0.012 | -8.707
-19.5 | -1.299 | 0.13845 | 0.012 | -9.381
-19 | -1.308 | 0.129 | 0.012 | -10.138
-18.5 | -1.316 | 0.11943 | 0.012 | -11.016
-18 | -1.322 | 0.10992 | 0.012 | -12.028
-17.5 | -1.328 | 0.10001 | 0.012 | -13.275
-17 | -1.332 | 0.09027 | 0.012 | -14.756
-16.5 | -1.336 | 0.08041 | 0.012 | -16.61
-16 | -1.339 | 0.07041 | 0.012 | -19.016
-15.5 | -1.341 | 0.06076 | 0.012 | -22.078
-15 | -1.343 | 0.05161 | 0.012 | -26.018
-14.5 | -1.34 | 0.04376 | 0.012 | -30.629
-14 | -1.333 | 0.03728 | 0.012 | -35.763
-13.5 | -1.321 | 0.03223 | 0.012 | -40.993
-13 | -1.304 | 0.02828 | 0.012 | -46.119
-12.5 | -1.282 | 0.0253 | 0.012 | -50.66
-12 | -1.255 | 0.02295 | 0.011 | -54.68
-11.5 | -1.224 | 0.02106 | 0.011 | -58.108
-11 | -1.188 | 0.01953 | 0.011 | -60.813
-10.5 | -1.148 | 0.01838 | 0.01 | -62.488
-10 | -1.106 | 0.01736 | 0.01 | -63.706
-9.5 | -1.06 | 0.01642 | 0.01 | -64.592
-9 | -1.013 | 0.01567 | 0.009 | -64.622
-8.5 | -0.962 | 0.01498 | 0.009 | -64.249
-8 | -0.91 | 0.01437 | 0.009 | -63.309
-7.5 | -0.856 | 0.01383 | 0.008 | -61.9
-7 | -0.8 | 0.01332 | 0.008 | -60.07
-6.5 | -0.744 | 0.01284 | 0.007 | -57.922
-6 | -0.686 | 0.01242 | 0.007 | -55.198
-5.5 | -0.627 | 0.01198 | 0.007 | -52.332
-5 | -0.567 | 0.01059 | 0.006 | -53.574
-4.5 | -0.507 | 0.01068 | 0.006 | -47.474
-4 | -0.446 | 0.0107 | 0.005 | -41.703
-3.5 | -0.385 | 0.01027 | 0.005 | -37.478
-3 | -0.323 | 0.01016 | 0.005 | -31.793
-2.5 | -0.261 | 0.00936 | 0.004 | -27.906
-2 | -0.199 | 0.00949 | 0.004 | -20.982
-1.5 | -0.137 | 0.00925 | 0.003 | -14.782
-1 | -0.074 | 0.00911 | 0.003 | -8.153
-0.5 | -0.012 | 0.00943 | 0.002 | -1.239
0 | 0.051 | 0.0094 | 0.002 | 5.414
0.5 | 0.113 | 0.009 | 0.001 | 12.611
1 | 0.176 | 0.009 | 0.001 | 19.555
1.5 | 0.238 | 0.0091 | 0.001 | 26.19
2 | 0.3 | 0.00886 | 0 | 33.928
2.5 | 0.363 | 0.00902 | 0 | 40.171
3 | 0.424 | 0.00951 | -0.001 | 44.621
3.5 | 0.486 | 0.00929 | -0.001 | 52.336
4 | 0.547 | 0.00911 | -0.002 | 60.066
4.5 | 0.608 | 0.00942 | -0.002 | 64.544
5 | 0.669 | 0.00933 | -0.003 | 71.644
5.5 | 0.729 | 0.01054 | -0.003 | 69.118
6 | 0.788 | 0.01099 | -0.003 | 71.683
6.5 | 0.846 | 0.01147 | -0.004 | 73.753
7 | 0.903 | 0.01205 | -0.004 | 74.9
7.5 | 0.958 | 0.01273 | -0.005 | 75.238
8 | 1.012 | 0.01355 | -0.005 | 74.673
8.5 | 1.063 | 0.01447 | -0.006 | 73.465
9 | 1.112 | 0.01556 | -0.006 | 71.44
9.5 | 1.159 | 0.01684 | -0.006 | 68.775
10 | 1.202 | 0.01834 | -0.007 | 65.551
10.5 | 1.244 | 0.01993 | -0.007 | 62.404
11 | 1.283 | 0.02187 | -0.008 | 58.653
11.5 | 1.319 | 0.02406 | -0.008 | 54.817
12 | 1.353 | 0.02649 | -0.008 | 51.065
12.5 | 1.384 | 0.02921 | -0.009 | 47.403
13 | 1.413 | 0.03225 | -0.009 | 43.817
13.5 | 1.439 | 0.03555 | -0.009 | 40.467
14 | 1.462 | 0.03922 | -0.01 | 37.269
14.5 | 1.482 | 0.04321 | -0.01 | 34.298
15 | 1.499 | 0.04757 | -0.01 | 31.522
15.5 | 1.514 | 0.05238 | -0.011 | 28.893
16 | 1.524 | 0.05757 | -0.011 | 26.471
16.5 | 1.531 | 0.06315 | -0.011 | 24.249
17 | 1.536 | 0.0692 | -0.011 | 22.195
17.5 | 1.537 | 0.07571 | -0.012 | 20.306
18 | 1.536 | 0.08271 | -0.012 | 18.572
18.5 | 1.532 | 0.09013 | -0.012 | 16.998
19 | 1.526 | 0.09796 | -0.012 | 15.573
19.5 | 1.517 | 0.10628 | -0.012 | 14.271
20 | 1.504 | 0.11501 | -0.012 | 13.073

## 36. Re 750k Mach 0.10 (2)
BIGFOIL.COM POLAR EXPORT
Horten 17.00% thick 1.00% camber
Horten 17.00% thick 1.00% camber |  |  |  | Cl Max: | 1.2975 | at alpha= | 15.5 | deg
XFOIL ncrit=9 |  |  |  | L/D Max: | 79.865 | at alpha= | 9 | deg
Re: | 750000 |  |  | Cd Min: | 0.10552 | at alpha= | 20 | deg
Mach: | 0.1 |  |  | Cl=0 at alpha= | -0.33435 | deg
|  |  |  | @ Cl=0.1, Cd= | 0.0073136
|  |  |  | @ Cl=0.4, Cd= | 0.0079576
|  |  |  | @ Cl=0.6, Cd= | 0.0089978
alpha (deg) | Cl | Cd | Cm | Cl/Cd
-20 | -1.1554 | 0.09865 | -0.0333 | -11.7121
-19.5 | -1.1747 | 0.08888 | -0.0379 | -13.2167
-19 | -1.1934 | 0.0794 | -0.0422 | -15.0302
-18.5 | -1.2168 | 0.06975 | -0.0463 | -17.4452
-18 | -1.2317 | 0.06137 | -0.0496 | -20.0701
-17.5 | -1.2398 | 0.05415 | -0.0521 | -22.8957
-17 | -1.2411 | 0.04809 | -0.0538 | -25.8079
-16.5 | -1.2422 | 0.04244 | -0.0547 | -29.2696
-16 | -1.2432 | 0.03726 | -0.0549 | -33.3655
-15.5 | -1.2326 | 0.03353 | -0.0542 | -36.7611
-15 | -1.2159 | 0.03057 | -0.053 | -39.7743
-14.5 | -1.2085 | 0.02721 | -0.0508 | -44.4138
-14 | -1.1878 | 0.02506 | -0.0485 | -47.3982
-13.5 | -1.1684 | 0.02304 | -0.0455 | -50.7118
-13 | -1.1486 | 0.02126 | -0.0419 | -54.0263
-12.5 | -1.1222 | 0.02001 | -0.0384 | -56.082
-12 | -1.1032 | 0.01861 | -0.0336 | -59.28
-11.5 | -1.078 | 0.01769 | -0.0289 | -60.9384
-11 | -1.0616 | 0.01673 | -0.0225 | -63.4549
-10.5 | -1.0484 | 0.01613 | -0.0148 | -64.9969
-10 | -1.0318 | 0.01553 | -0.0078 | -66.4392
-9.5 | -0.9615 | 0.0146 | -0.0114 | -65.8562
-9 | -0.8935 | 0.01371 | -0.0143 | -65.1714
-8.5 | -0.8272 | 0.01287 | -0.0167 | -64.2735
-8 | -0.7525 | 0.01207 | -0.0209 | -62.3447
-7.5 | -0.6733 | 0.01123 | -0.026 | -59.9555
-7 | -0.6115 | 0.01068 | -0.0272 | -57.2566
-6.5 | -0.5671 | 0.01032 | -0.0246 | -54.9516
-6 | -0.5253 | 0.00998 | -0.0215 | -52.6353
-5 | -0.4381 | 0.00936 | -0.016 | -46.8056
-4.5 | -0.3933 | 0.00907 | -0.0135 | -43.3627
-4 | -0.3476 | 0.00878 | -0.0112 | -39.59
-3.5 | -0.3011 | 0.00849 | -0.009 | -35.4653
-3 | -0.2546 | 0.00821 | -0.0068 | -31.011
-2.5 | -0.208 | 0.00796 | -0.0046 | -26.1307
-2 | -0.1609 | 0.00774 | -0.0025 | -20.7881
-1.5 | -0.1131 | 0.00758 | -0.0004 | -14.9208
-1 | -0.0653 | 0.00744 | 0.0016 | -8.7769
0 | 0.0328 | 0.00731 | 0.0054 | 4.487
0.5 | 0.0828 | 0.0073 | 0.0071 | 11.3425
1 | 0.1332 | 0.00734 | 0.0087 | 18.1471
1.5 | 0.1838 | 0.00739 | 0.0103 | 24.8714
2 | 0.2347 | 0.00748 | 0.0118 | 31.377
2.5 | 0.2856 | 0.00759 | 0.0133 | 37.6285
3 | 0.3369 | 0.00773 | 0.0147 | 43.5834
3.5 | 0.3883 | 0.00791 | 0.0161 | 49.0898
4 | 0.4399 | 0.00812 | 0.0173 | 54.1749
5 | 0.547 | 0.00867 | 0.019 | 63.0911
5.5 | 0.6052 | 0.00903 | 0.0188 | 67.021
6 | 0.6654 | 0.00944 | 0.018 | 70.4873
6.5 | 0.7341 | 0.00997 | 0.0154 | 73.6309
7 | 0.7991 | 0.01054 | 0.0134 | 75.8159
7.5 | 0.8701 | 0.01118 | 0.01 | 77.8265
8 | 0.9289 | 0.01181 | 0.0092 | 78.6537
8.5 | 0.9994 | 0.01254 | 0.0057 | 79.697
9 | 1.0646 | 0.01333 | 0.0031 | 79.865
9.5 | 1.1271 | 0.01412 | 0.0011 | 79.8229
10 | 1.1914 | 0.01501 | -0.0016 | 79.3738
10.5 | 1.2027 | 0.01559 | 0.0061 | 77.1456
11 | 1.1951 | 0.01621 | 0.0173 | 73.7261
11.5 | 1.2013 | 0.01724 | 0.0251 | 69.681
12 | 1.2156 | 0.01847 | 0.0308 | 65.8148
12.5 | 1.2324 | 0.01999 | 0.0353 | 61.6508
13 | 1.2484 | 0.02192 | 0.039 | 56.9526
13.5 | 1.2613 | 0.0244 | 0.042 | 51.6926
14 | 1.2751 | 0.02719 | 0.044 | 46.8959
14.5 | 1.287 | 0.03043 | 0.0455 | 42.2938
15 | 1.289 | 0.03481 | 0.0464 | 37.0296
15.5 | 1.2975 | 0.03887 | 0.0468 | 33.3805
16 | 1.291 | 0.04466 | 0.0464 | 28.9073
16.5 | 1.2925 | 0.04991 | 0.0458 | 25.8966
17 | 1.2813 | 0.05684 | 0.0444 | 22.5422
17.5 | 1.2729 | 0.06374 | 0.0426 | 19.9702
18 | 1.2621 | 0.07113 | 0.0404 | 17.7436
18.5 | 1.2413 | 0.08007 | 0.0374 | 15.5027
19 | 1.2305 | 0.08789 | 0.0346 | 14.0005
19.5 | 1.217 | 0.09629 | 0.0314 | 12.6389
20 | 1.1985 | 0.10552 | 0.0276 | 11.358

## 37. Re 750k Mach 0.25 (1)
BIGFOIL.COM POLAR EXPORT
Horten 17.00% thick 1.00% camber
Horten 17.00% thick 1.00% camber |  |  |  | Cl Max: | 1.457 | at alpha= | 15.5 | deg
JavaFoil+Calcfoil stall+Eppler ext transition |  |  |  | L/D Max: | 72.812 | at alpha= | 7 | deg
Re: | 750000 |  |  | Cd Min: | 0.00881 | at alpha= | 2.5 | deg
Mach: | 0.25 |  |  | Cl=0 at alpha= | -0.40625 | deg
|  |  |  | @ Cl=0.1, Cd= | 0.00923
|  |  |  | @ Cl=0.4, Cd= | 0.0088931
|  |  |  | @ Cl=0.6, Cd= | 0.0098574
alpha (deg) | Cl | Cd | Cm | Cl/Cd
-18.5 | -1.115 | 0.14875 | 0.011 | -7.493
-18 | -1.142 | 0.1382 | 0.011 | -8.261
-17.5 | -1.166 | 0.12774 | 0.011 | -9.126
-17 | -1.187 | 0.11728 | 0.011 | -10.117
-16.5 | -1.205 | 0.10675 | 0.011 | -11.284
-16 | -1.22 | 0.09625 | 0.011 | -12.672
-15.5 | -1.233 | 0.0855 | 0.011 | -14.42
-15 | -1.245 | 0.07441 | 0.011 | -16.731
-14.5 | -1.255 | 0.06323 | 0.011 | -19.854
-14 | -1.263 | 0.05255 | 0.012 | -24.046
-13.5 | -1.268 | 0.04339 | 0.012 | -29.22
-13 | -1.267 | 0.03616 | 0.012 | -35.033
-12.5 | -1.258 | 0.03089 | 0.012 | -40.724
-12 | -1.242 | 0.02692 | 0.011 | -46.154
-11.5 | -1.22 | 0.02401 | 0.011 | -50.813
-11 | -1.191 | 0.02177 | 0.011 | -54.687
-10.5 | -1.156 | 0.02014 | 0.011 | -57.408
-10 | -1.118 | 0.01876 | 0.01 | -59.57
-9.5 | -1.075 | 0.0176 | 0.01 | -61.108
-9 | -1.029 | 0.01665 | 0.01 | -61.812
-8.5 | -0.98 | 0.0158 | 0.009 | -62.04
-8 | -0.928 | 0.01508 | 0.009 | -61.547
-7.5 | -0.874 | 0.01445 | 0.008 | -60.514
-7 | -0.819 | 0.01386 | 0.008 | -59.081
-6.5 | -0.761 | 0.01337 | 0.008 | -56.951
-6 | -0.702 | 0.01286 | 0.007 | -54.616
-5.5 | -0.643 | 0.01242 | 0.007 | -51.729
-5 | -0.582 | 0.01197 | 0.006 | -48.596
-4.5 | -0.52 | 0.01026 | 0.006 | -50.679
-4 | -0.458 | 0.01058 | 0.006 | -43.287
-3.5 | -0.395 | 0.01021 | 0.005 | -38.69
-3 | -0.332 | 0.00974 | 0.005 | -34.08
-2.5 | -0.268 | 0.00967 | 0.004 | -27.732
-2 | -0.204 | 0.00935 | 0.004 | -21.868
-1.5 | -0.14 | 0.00952 | 0.003 | -14.75
-1 | -0.076 | 0.00936 | 0.003 | -8.15
-0.5 | -0.012 | 0.00889 | 0.002 | -1.35
0 | 0.052 | 0.00923 | 0.002 | 5.668
0.5 | 0.117 | 0.00923 | 0.002 | 12.621
1 | 0.181 | 0.00928 | 0.001 | 19.465
1.5 | 0.245 | 0.00892 | 0.001 | 27.425
2 | 0.309 | 0.00905 | 0 | 34.113
2.5 | 0.372 | 0.00881 | 0 | 42.249
3 | 0.436 | 0.009 | -0.001 | 48.392
3.5 | 0.499 | 0.00887 | -0.001 | 56.251
4 | 0.562 | 0.00941 | -0.002 | 59.684
4.5 | 0.624 | 0.01014 | -0.002 | 61.546
5 | 0.686 | 0.01052 | -0.003 | 65.19
5.5 | 0.747 | 0.01092 | -0.003 | 68.392
6 | 0.807 | 0.01142 | -0.004 | 70.65
6.5 | 0.866 | 0.012 | -0.004 | 72.148
7 | 0.923 | 0.01268 | -0.004 | 72.812
7.5 | 0.979 | 0.01348 | -0.005 | 72.613
8 | 1.032 | 0.01442 | -0.005 | 71.539
8.5 | 1.082 | 0.01555 | -0.006 | 69.586
9 | 1.13 | 0.01691 | -0.006 | 66.841
9.5 | 1.175 | 0.01848 | -0.007 | 63.573
10 | 1.217 | 0.02019 | -0.007 | 60.288
10.5 | 1.256 | 0.02232 | -0.007 | 56.265
11 | 1.292 | 0.0247 | -0.008 | 52.317
11.5 | 1.325 | 0.02739 | -0.008 | 48.378
12 | 1.355 | 0.03045 | -0.008 | 44.505
12.5 | 1.382 | 0.03385 | -0.009 | 40.824
13 | 1.405 | 0.03759 | -0.009 | 37.373
13.5 | 1.423 | 0.04175 | -0.009 | 34.093
14 | 1.438 | 0.0463 | -0.01 | 31.063
14.5 | 1.449 | 0.05145 | -0.01 | 28.163
15 | 1.456 | 0.05708 | -0.01 | 25.5
15.5 | 1.457 | 0.06331 | -0.011 | 23.018
16 | 1.453 | 0.07019 | -0.011 | 20.701
16.5 | 1.444 | 0.07779 | -0.011 | 18.562
17 | 1.43 | 0.08601 | -0.011 | 16.631
17.5 | 1.412 | 0.09499 | -0.011 | 14.868
18 | 1.39 | 0.10458 | -0.011 | 13.289
18.5 | 1.363 | 0.11524 | -0.012 | 11.825
19 | 1.332 | 0.12651 | -0.012 | 10.527
19.5 | 1.297 | 0.1386 | -0.012 | 9.356
20 | 1.256 | 0.15114 | -0.012 | 8.308

## 38. Re 750k Mach 0.25 (2)
BIGFOIL.COM POLAR EXPORT
Horten 17.00% thick 1.00% camber
Horten 17.00% thick 1.00% camber |  |  |  | Cl Max: | 1.2415 | at alpha= | 14 | deg
XFOIL ncrit=9 |  |  |  | L/D Max: | 76.9542 | at alpha= | 8.5 | deg
Re: | 750000 |  |  | Cd Min: | 0.12986 | at alpha= | -20 | deg
Mach: | 0.25 |  |  | Cl=0 at alpha= | -0.34951 | deg
|  |  |  | @ Cl=0.1, Cd= | 0.0074481
|  |  |  | @ Cl=0.4, Cd= | 0.0080891
|  |  |  | @ Cl=0.6, Cd= | 0.0091671
alpha (deg) | Cl | Cd | Cm | Cl/Cd
-20 | -1.0146 | 0.12986 | -0.0211 | -7.813
-19.5 | -1.0363 | 0.11873 | -0.0273 | -8.7282
-19 | -1.0599 | 0.10768 | -0.0331 | -9.8431
-18.5 | -1.0827 | 0.09694 | -0.0386 | -11.1688
-18 | -1.1034 | 0.08717 | -0.043 | -12.658
-17.5 | -1.1242 | 0.07738 | -0.0475 | -14.5283
-17 | -1.1412 | 0.0683 | -0.0515 | -16.7086
-16.5 | -1.1536 | 0.06011 | -0.0547 | -19.1915
-16 | -1.161 | 0.05282 | -0.0571 | -21.9803
-15.5 | -1.1744 | 0.04542 | -0.059 | -25.8565
-15 | -1.1738 | 0.03988 | -0.0596 | -29.4333
-14.5 | -1.166 | 0.03542 | -0.0593 | -32.9193
-14 | -1.1604 | 0.03119 | -0.058 | -37.2042
-13.5 | -1.147 | 0.02796 | -0.0559 | -41.0229
-13 | -1.1264 | 0.02553 | -0.0533 | -44.1206
-12.5 | -1.1141 | 0.0229 | -0.0495 | -48.6507
-12 | -1.0892 | 0.02127 | -0.0457 | -51.2083
-11.5 | -1.0715 | 0.01954 | -0.0407 | -54.8362
-11 | -1.047 | 0.0184 | -0.0356 | -56.9022
-10.5 | -1.0321 | 0.01722 | -0.0287 | -59.9361
-10 | -1.0195 | 0.01649 | -0.0206 | -61.8253
-9.5 | -0.9778 | 0.0156 | -0.0181 | -62.6795
-9 | -0.9089 | 0.01456 | -0.0205 | -62.4245
-8.5 | -0.8406 | 0.01362 | -0.0226 | -61.7181
-8 | -0.7629 | 0.01258 | -0.0267 | -60.6439
-7.5 | -0.6758 | 0.01164 | -0.0326 | -58.0584
-7 | -0.6153 | 0.01108 | -0.0329 | -55.5325
-6.5 | -0.5742 | 0.01068 | -0.0291 | -53.764
-6 | -0.5328 | 0.01034 | -0.0253 | -51.528
-5.5 | -0.4894 | 0.01002 | -0.022 | -48.8423
-4.5 | -0.3997 | 0.00936 | -0.016 | -42.703
-4 | -0.3533 | 0.00905 | -0.0133 | -39.0387
-3 | -0.2586 | 0.00848 | -0.0083 | -30.4953
-2.5 | -0.211 | 0.00819 | -0.0058 | -25.7631
-2 | -0.1628 | 0.00795 | -0.0035 | -20.478
-1.5 | -0.1139 | 0.00777 | -0.0012 | -14.6589
-1 | -0.0651 | 0.00761 | 0.0011 | -8.5545
-0.5 | -0.0152 | 0.00751 | 0.0033 | -2.024
0 | 0.0353 | 0.00746 | 0.0053 | 4.7319
0.5 | 0.0862 | 0.00744 | 0.0073 | 11.586
1 | 0.1376 | 0.00747 | 0.0091 | 18.4203
1.5 | 0.1895 | 0.00753 | 0.0109 | 25.166
2 | 0.2416 | 0.00762 | 0.0126 | 31.706
2.5 | 0.2937 | 0.00774 | 0.0144 | 37.9457
3 | 0.3455 | 0.00789 | 0.0161 | 43.7896
3.5 | 0.3977 | 0.00808 | 0.0178 | 49.2203
4 | 0.4505 | 0.00829 | 0.0194 | 54.3426
4.5 | 0.5039 | 0.00856 | 0.0208 | 58.8668
5 | 0.5591 | 0.00888 | 0.0219 | 62.9617
5.5 | 0.6175 | 0.00929 | 0.0221 | 66.4693
6 | 0.6787 | 0.00978 | 0.0217 | 69.3967
6.5 | 0.7513 | 0.01035 | 0.019 | 72.5894
7 | 0.8191 | 0.01097 | 0.0171 | 74.6673
8 | 0.9541 | 0.01247 | 0.0132 | 76.5116
8.5 | 1.0258 | 0.01333 | 0.0101 | 76.9542
9 | 1.0885 | 0.01427 | 0.0088 | 76.2789
10 | 1.1771 | 0.01594 | 0.0124 | 73.8457
10.5 | 1.1693 | 0.01677 | 0.0235 | 69.7257
11.5 | 1.1882 | 0.01962 | 0.0371 | 60.5607
12 | 1.2027 | 0.02163 | 0.0416 | 55.6033
12.5 | 1.2161 | 0.02418 | 0.045 | 50.2936
13 | 1.226 | 0.0274 | 0.0475 | 44.7445
13.5 | 1.2348 | 0.03112 | 0.0492 | 39.6787
14 | 1.2415 | 0.03532 | 0.0502 | 35.1501
14.5 | 1.2372 | 0.0408 | 0.0505 | 30.3235
15 | 1.2386 | 0.04605 | 0.0504 | 26.8969
15.5 | 1.2249 | 0.05313 | 0.0492 | 23.0548
16 | 1.2216 | 0.0594 | 0.048 | 20.5657
16.5 | 1.206 | 0.06732 | 0.0458 | 17.9144
17 | 1.1934 | 0.07514 | 0.0435 | 15.8824
17.5 | 1.1813 | 0.08313 | 0.0408 | 14.2103
18 | 1.1619 | 0.09224 | 0.0374 | 12.5965
18.5 | 1.1515 | 0.10039 | 0.0343 | 11.4703
19 | 1.1404 | 0.10881 | 0.0308 | 10.4807

## 39. Re 750k Mach 0.50 (1)
BIGFOIL.COM POLAR EXPORT
Horten 17.00% thick 1.00% camber
Horten 17.00% thick 1.00% camber |  |  |  | Cl Max: | 1.217 | at alpha= | 10.5 | deg
JavaFoil+Calcfoil stall+Eppler ext transition |  |  |  | L/D Max: | 64.371 | at alpha= | 6 | deg
Re: | 750000 |  |  | Cd Min: | 0.00862 | at alpha= | 2 | deg
Mach: | 0.5 |  |  | Cl=0 at alpha= | -0.40845 | deg
|  |  |  | @ Cl=0.1, Cd= | 0.0088442
|  |  |  | @ Cl=0.4, Cd= | 0.009396
|  |  |  | @ Cl=0.6, Cd= | 0.010797
alpha (deg) | Cl | Cd | Cm | Cl/Cd
-20 | -1.095 | 0.22188 | 0.012 | -4.937
-19.5 | -1.069 | 0.2148 | 0.012 | -4.976
-19 | -1.04 | 0.21241 | 0.011 | -4.896
-18.5 | -1.013 | 0.20871 | 0.011 | -4.854
-18 | -0.984 | 0.19664 | 0.011 | -5.006
-17.5 | -0.957 | 0.19444 | 0.01 | -4.924
-17 | -0.929 | 0.18847 | 0.01 | -4.928
-16.5 | -0.902 | 0.18245 | 0.01 | -4.942
-16 | -0.873 | 0.17593 | 0.009 | -4.962
-15.5 | -0.846 | 0.17209 | 0.009 | -4.915
-15 | -0.817 | 0.16312 | 0.009 | -5.01
-14.5 | -0.789 | 0.15844 | 0.008 | -4.982
-14 | -0.761 | 0.1529 | 0.008 | -4.98
-13.5 | -0.733 | 0.14309 | 0.008 | -5.123
-13 | -0.705 | 0.13814 | 0.007 | -5.102
-12.5 | -0.677 | 0.1313 | 0.007 | -5.158
-12 | -0.649 | 0.12243 | 0.007 | -5.301
-11.5 | -0.621 | 0.117 | 0.006 | -5.306
-11 | -0.592 | 0.09318 | 0.006 | -6.357
-10.5 | -0.872 | 0.0692 | 0.009 | -12.597
-10 | -0.979 | 0.04484 | 0.01 | -21.828
-9.5 | -1.03 | 0.03104 | 0.01 | -33.179
-9 | -1.035 | 0.02514 | 0.01 | -41.179
-8.5 | -1.015 | 0.02183 | 0.01 | -46.511
-8 | -0.981 | 0.01966 | 0.01 | -49.904
-7.5 | -0.937 | 0.01804 | 0.009 | -51.959
-7 | -0.886 | 0.0168 | 0.009 | -52.757
-6.5 | -0.83 | 0.01574 | 0.009 | -52.732
-6 | -0.77 | 0.01487 | 0.008 | -51.812
-5.5 | -0.708 | 0.01412 | 0.008 | -50.111
-5 | -0.643 | 0.01347 | 0.007 | -47.713
-4.5 | -0.576 | 0.01286 | 0.007 | -44.784
-4 | -0.508 | 0.0123 | 0.006 | -41.303
-3.5 | -0.439 | 0.01171 | 0.006 | -37.512
-3 | -0.369 | 0.01085 | 0.005 | -34.029
-2.5 | -0.299 | 0.00986 | 0.005 | -30.314
-2 | -0.228 | 0.00942 | 0.004 | -24.193
-1.5 | -0.157 | 0.00947 | 0.004 | -16.55
-1 | -0.085 | 0.00887 | 0.003 | -9.592
-0.5 | -0.013 | 0.00909 | 0.003 | -1.473
0 | 0.058 | 0.00906 | 0.002 | 6.445
0.5 | 0.13 | 0.00869 | 0.002 | 14.963
1 | 0.201 | 0.00906 | 0.001 | 22.241
1.5 | 0.273 | 0.00879 | 0.001 | 31.027
2 | 0.344 | 0.00862 | 0 | 39.855
2.5 | 0.414 | 0.00959 | 0 | 43.203
3 | 0.485 | 0.00991 | -0.001 | 48.915
3.5 | 0.554 | 0.01049 | -0.001 | 52.815
4 | 0.623 | 0.01095 | -0.002 | 56.908
4.5 | 0.691 | 0.01143 | -0.002 | 60.435
5 | 0.757 | 0.01204 | -0.003 | 62.915
5.5 | 0.822 | 0.01281 | -0.003 | 64.167
6 | 0.884 | 0.01373 | -0.004 | 64.371
6.5 | 0.943 | 0.0149 | -0.004 | 63.299
7 | 0.999 | 0.01637 | -0.005 | 61.015
7.5 | 1.05 | 0.01824 | -0.005 | 57.581
8 | 1.096 | 0.02057 | -0.006 | 53.309
8.5 | 1.138 | 0.0234 | -0.006 | 48.622
9 | 1.172 | 0.02681 | -0.007 | 43.726
9.5 | 1.199 | 0.03092 | -0.007 | 38.785
10 | 1.215 | 0.03587 | -0.007 | 33.879
10.5 | 1.217 | 0.042 | -0.008 | 28.965
11 | 1.194 | 0.05012 | -0.008 | 23.831
11.5 | 1.121 | 0.06197 | -0.008 | 18.09
12 | 0.696 | 0.11141 | -0.005 | 6.245
12.5 | 0.722 | 0.12347 | -0.005 | 5.851
13 | 0.751 | 0.13461 | -0.005 | 5.577
13.5 | 0.779 | 0.14118 | -0.006 | 5.518
14 | 0.807 | 0.14946 | -0.006 | 5.403
14.5 | 0.836 | 0.15746 | -0.007 | 5.31
15 | 0.865 | 0.16933 | -0.007 | 5.107
15.5 | 0.894 | 0.16994 | -0.008 | 5.258

## 40. Re 750k Mach 0.50 (2)
BIGFOIL.COM POLAR EXPORT
Horten 17.00% thick 1.00% camber
Horten 17.00% thick 1.00% camber |  |  |  | Cl Max: | 1.0932 | at alpha= | 8.5 | deg
XFOIL ncrit=9 |  |  |  | L/D Max: | 65.1661 | at alpha= | 7 | deg
Re: | 750000 |  |  | Cd Min: | 0.23434 | at alpha= | -20 | deg
Mach: | 0.5 |  |  | Cl=0 at alpha= | -0.41128 | deg
|  |  |  | @ Cl=0.1, Cd= | 0.0081803
|  |  |  | @ Cl=0.4, Cd= | 0.0088233
|  |  |  | @ Cl=0.6, Cd= | 0.010111
alpha (deg) | Cl | Cd | Cm | Cl/Cd
-20 | -0.6892 | 0.23434 | 0.0308 | -2.941
-19.5 | -0.672 | 0.22564 | 0.0258 | -2.9782
-19 | -0.6674 | 0.21247 | 0.0189 | -3.1411
-18.5 | -0.6454 | 0.20633 | 0.0153 | -3.128
-18 | -0.6276 | 0.19875 | 0.0111 | -3.1577
-17.5 | -0.6265 | 0.18625 | 0.0046 | -3.3638
-17 | -0.6081 | 0.17933 | 0.0009 | -3.391
-16.5 | -0.6202 | 0.16496 | -0.0067 | -3.7597
-15.5 | -0.6444 | 0.14014 | -0.02 | -4.5983
-15 | -0.7406 | 0.11601 | -0.035 | -6.3839
-14.5 | -0.7812 | 0.10228 | -0.043 | -7.6379
-14 | -0.8161 | 0.08998 | -0.0498 | -9.0698
-13.5 | -0.8539 | 0.07785 | -0.0565 | -10.9685
-13 | -0.891 | 0.0664 | -0.0625 | -13.4187
-12.5 | -0.9211 | 0.05627 | -0.067 | -16.3693
-12 | -0.9401 | 0.04775 | -0.0699 | -19.688
-11.5 | -0.9519 | 0.04044 | -0.0712 | -23.5386
-11 | -0.9573 | 0.03435 | -0.0705 | -27.869
-10.5 | -0.9541 | 0.02954 | -0.0682 | -32.2986
-10 | -0.9445 | 0.02579 | -0.0642 | -36.6227
-9.5 | -0.9357 | 0.02272 | -0.0585 | -41.184
-9 | -0.9256 | 0.0205 | -0.0511 | -45.1512
-8.5 | -0.868 | 0.01812 | -0.0508 | -47.9029
-8 | -0.7835 | 0.01595 | -0.0546 | -49.1223
-7.5 | -0.6611 | 0.01409 | -0.0648 | -46.9198
-7 | -0.606 | 0.01323 | -0.0618 | -45.805
-6.5 | -0.5716 | 0.01257 | -0.0549 | -45.4733
-6 | -0.5355 | 0.01195 | -0.0481 | -44.8117
-5.5 | -0.4968 | 0.01142 | -0.0417 | -43.5026
-5 | -0.4554 | 0.01098 | -0.0358 | -41.4754
-4.5 | -0.415 | 0.01059 | -0.0296 | -39.1879
-4 | -0.3683 | 0.01024 | -0.0248 | -35.9668
-3.5 | -0.3194 | 0.00988 | -0.0204 | -32.3279
-3 | -0.2695 | 0.00952 | -0.0163 | -28.3088
-2.5 | -0.2185 | 0.0092 | -0.0124 | -23.75
-2 | -0.1672 | 0.0089 | -0.0086 | -18.7865
-1.5 | -0.1149 | 0.00866 | -0.005 | -13.2679
-1 | -0.0627 | 0.00845 | -0.0014 | -7.4201
-0.5 | -0.0096 | 0.0083 | 0.0021 | -1.1566
0 | 0.0445 | 0.00821 | 0.0054 | 5.4202
0.5 | 0.0995 | 0.00818 | 0.0086 | 12.1638
1 | 0.1549 | 0.00821 | 0.0117 | 18.8672
1.5 | 0.2106 | 0.00827 | 0.0148 | 25.4655
2 | 0.2664 | 0.00837 | 0.0179 | 31.828
3 | 0.3776 | 0.00872 | 0.0243 | 43.3028
3.5 | 0.4318 | 0.00897 | 0.0278 | 48.1382
4 | 0.4852 | 0.00925 | 0.0315 | 52.4541
4.5 | 0.5389 | 0.0096 | 0.0352 | 56.1354
5 | 0.5906 | 0.01002 | 0.0393 | 58.9421
5.5 | 0.6482 | 0.01058 | 0.0421 | 61.2665
6.5 | 0.8009 | 0.01233 | 0.0402 | 64.9554
7 | 0.883 | 0.01355 | 0.0379 | 65.1661
7.5 | 0.9542 | 0.01489 | 0.0372 | 64.0833
8 | 1.0211 | 0.01672 | 0.0362 | 61.0706
8.5 | 1.0932 | 0.0189 | 0.0335 | 57.8413
9 | 1.0818 | 0.02103 | 0.0433 | 51.4408
9.5 | 1.0803 | 0.02405 | 0.0499 | 44.9189
10 | 1.0835 | 0.02777 | 0.0545 | 39.0169
10.5 | 1.0861 | 0.03215 | 0.0576 | 33.7823
11 | 1.0833 | 0.03735 | 0.0596 | 29.004
11.5 | 1.0731 | 0.04347 | 0.0606 | 24.686
12 | 1.0658 | 0.04973 | 0.0608 | 21.4317
12.5 | 1.0533 | 0.0568 | 0.0602 | 18.544
13 | 1.0406 | 0.06424 | 0.0588 | 16.1986
13.5 | 1.0272 | 0.07204 | 0.057 | 14.2587

## 41. Re 1M Mach 0.00 (1)
BIGFOIL.COM POLAR EXPORT
Horten 17.00% thick 1.00% camber
Horten 17.00% thick 1.00% camber |  |  |  | Cl Max: | 1.563 | at alpha= | 18 | deg
JavaFoil+Calcfoil stall+Eppler ext transition |  |  |  | L/D Max: | 81.268 | at alpha= | 7.5 | deg
Re: | 1000000 |  |  | Cd Min: | 0.00851 | at alpha= | 1 | deg
Mach: | 0 |  |  | Cl=0 at alpha= | -0.40476 | deg
|  |  |  | @ Cl=0.1, Cd= | 0.0089042
|  |  |  | @ Cl=0.4, Cd= | 0.0089846
|  |  |  | @ Cl=0.6, Cd= | 0.0091034
alpha (deg) | Cl | Cd | Cm | Cl/Cd
-20 | -1.331 | 0.13272 | 0.012 | -10.032
-19.5 | -1.34 | 0.12346 | 0.012 | -10.855
-19 | -1.348 | 0.11421 | 0.012 | -11.8
-18.5 | -1.355 | 0.1045 | 0.012 | -12.963
-18 | -1.361 | 0.09474 | 0.012 | -14.362
-17.5 | -1.366 | 0.0851 | 0.012 | -16.048
-17 | -1.37 | 0.07551 | 0.012 | -18.144
-16.5 | -1.374 | 0.0659 | 0.012 | -20.849
-16 | -1.376 | 0.05709 | 0.012 | -24.104
-15.5 | -1.377 | 0.04871 | 0.012 | -28.273
-15 | -1.375 | 0.04167 | 0.012 | -32.989
-14.5 | -1.368 | 0.03591 | 0.012 | -38.08
-14 | -1.355 | 0.03134 | 0.012 | -43.248
-13.5 | -1.338 | 0.02766 | 0.012 | -48.389
-13 | -1.317 | 0.0247 | 0.012 | -53.343
-12.5 | -1.292 | 0.02244 | 0.012 | -57.565
-12 | -1.262 | 0.02071 | 0.011 | -60.917
-11.5 | -1.228 | 0.0192 | 0.011 | -63.974
-11 | -1.19 | 0.01796 | 0.011 | -66.285
-10.5 | -1.15 | 0.01691 | 0.01 | -67.975
-10 | -1.106 | 0.01601 | 0.01 | -69.058
-9.5 | -1.06 | 0.01524 | 0.01 | -69.543
-9 | -1.011 | 0.01457 | 0.009 | -69.407
-8.5 | -0.96 | 0.01399 | 0.009 | -68.648
-8 | -0.908 | 0.01347 | 0.009 | -67.373
-7.5 | -0.853 | 0.01297 | 0.008 | -65.787
-7 | -0.798 | 0.0125 | 0.008 | -63.804
-6.5 | -0.741 | 0.01206 | 0.007 | -61.456
-6 | -0.683 | 0.01167 | 0.007 | -58.539
-5.5 | -0.624 | 0.01033 | 0.007 | -60.456
-5 | -0.565 | 0.0104 | 0.006 | -54.322
-4.5 | -0.505 | 0.01044 | 0.006 | -48.338
-4 | -0.444 | 0.01001 | 0.005 | -44.359
-3.5 | -0.383 | 0.01001 | 0.005 | -38.271
-3 | -0.322 | 0.00962 | 0.005 | -33.447
-2.5 | -0.26 | 0.00975 | 0.004 | -26.668
-2 | -0.198 | 0.00905 | 0.004 | -21.89
-1.5 | -0.136 | 0.00884 | 0.003 | -15.39
-1 | -0.074 | 0.00908 | 0.003 | -8.137
-0.5 | -0.012 | 0.00895 | 0.002 | -1.298
0 | 0.051 | 0.00892 | 0.002 | 5.683
0.5 | 0.113 | 0.0089 | 0.001 | 12.684
1 | 0.175 | 0.00851 | 0.001 | 20.575
1.5 | 0.237 | 0.00894 | 0.001 | 26.514
2 | 0.299 | 0.00902 | 0 | 33.151
2.5 | 0.361 | 0.00917 | 0 | 39.332
3 | 0.422 | 0.00888 | -0.001 | 47.579
3.5 | 0.484 | 0.00905 | -0.001 | 53.461
4 | 0.545 | 0.00886 | -0.002 | 61.511
4.5 | 0.606 | 0.00913 | -0.002 | 66.369
5 | 0.666 | 0.009 | -0.003 | 73.999
5.5 | 0.726 | 0.00897 | -0.003 | 80.914
6 | 0.785 | 0.01016 | -0.003 | 77.234
6.5 | 0.843 | 0.01063 | -0.004 | 79.311
7 | 0.9 | 0.01114 | -0.004 | 80.801
7.5 | 0.956 | 0.01176 | -0.005 | 81.268
8 | 1.01 | 0.01248 | -0.005 | 80.95
8.5 | 1.062 | 0.01329 | -0.006 | 79.9
9 | 1.112 | 0.01425 | -0.006 | 78.043
9.5 | 1.16 | 0.01535 | -0.006 | 75.515
10 | 1.204 | 0.01663 | -0.007 | 72.408
10.5 | 1.247 | 0.01812 | -0.007 | 68.804
11 | 1.286 | 0.0198 | -0.008 | 64.969
11.5 | 1.324 | 0.0217 | -0.008 | 60.994
12 | 1.359 | 0.02381 | -0.008 | 57.066
12.5 | 1.391 | 0.02621 | -0.009 | 53.073
13 | 1.421 | 0.0289 | -0.009 | 49.154
13.5 | 1.448 | 0.03185 | -0.009 | 45.445
14 | 1.472 | 0.03512 | -0.01 | 41.903
14.5 | 1.494 | 0.03861 | -0.01 | 38.686
15 | 1.513 | 0.04254 | -0.01 | 35.554
15.5 | 1.528 | 0.04686 | -0.011 | 32.614
16 | 1.541 | 0.05146 | -0.011 | 29.945
16.5 | 1.551 | 0.05639 | -0.011 | 27.501
17 | 1.557 | 0.06181 | -0.011 | 25.198
17.5 | 1.562 | 0.06759 | -0.012 | 23.104
18 | 1.563 | 0.07383 | -0.012 | 21.169
18.5 | 1.562 | 0.08038 | -0.012 | 19.431
19 | 1.559 | 0.08735 | -0.012 | 17.842
19.5 | 1.553 | 0.09471 | -0.013 | 16.396
20 | 1.543 | 0.10255 | -0.013 | 15.046

## 42. Re 1M Mach 0.00 (2)
BIGFOIL.COM POLAR EXPORT
Horten 17.00% thick 1.00% camber
Horten 17.00% thick 1.00% camber |  |  |  | Cl Max: | 1.3612 | at alpha= | 16.5 | deg
XFOIL ncrit=9 |  |  |  | L/D Max: | 86.2886 | at alpha= | 9 | deg
Re: | 1000000 |  |  | Cd Min: | 0.09344 | at alpha= | 20 | deg
Mach: | 0 |  |  | Cl=0 at alpha= | -0.36667 | deg
|  |  |  | @ Cl=0.1, Cd= | 0.00679
|  |  |  | @ Cl=0.4, Cd= | 0.0072815
|  |  |  | @ Cl=0.6, Cd= | 0.0081955
alpha (deg) | Cl | Cd | Cm | Cl/Cd
-20 | -1.2405 | 0.08559 | -0.0372 | -14.4935
-19.5 | -1.2752 | 0.07405 | -0.0424 | -17.2208
-19 | -1.3058 | 0.06346 | -0.0468 | -20.5767
-18.5 | -1.324 | 0.05495 | -0.05 | -24.0946
-18 | -1.328 | 0.0486 | -0.0519 | -27.3251
-17.5 | -1.3269 | 0.04315 | -0.0529 | -30.7509
-17 | -1.3233 | 0.03833 | -0.0533 | -34.5239
-16.5 | -1.3223 | 0.03369 | -0.0529 | -39.249
-16 | -1.3092 | 0.03043 | -0.0518 | -43.0233
-15.5 | -1.29 | 0.02791 | -0.0504 | -46.22
-15 | -1.2775 | 0.02513 | -0.048 | -50.8357
-14.5 | -1.2567 | 0.02314 | -0.0455 | -54.3086
-14 | -1.2302 | 0.02166 | -0.0429 | -56.7959
-13.5 | -1.2112 | 0.01992 | -0.0391 | -60.8032
-13 | -1.1845 | 0.01876 | -0.0356 | -63.1397
-12.5 | -1.1609 | 0.01759 | -0.0313 | -65.9977
-12 | -1.1355 | 0.01671 | -0.0268 | -67.9533
-11.5 | -1.1152 | 0.0159 | -0.0209 | -70.1384
-11 | -1.1006 | 0.01533 | -0.0135 | -71.7939
-10.5 | -1.078 | 0.01475 | -0.0077 | -73.0847
-10 | -1.0091 | 0.01393 | -0.0111 | -72.4408
-9.5 | -0.9452 | 0.01313 | -0.0133 | -71.9878
-9 | -0.8809 | 0.01236 | -0.0155 | -71.2702
-8.5 | -0.8075 | 0.01158 | -0.0195 | -69.7323
-8 | -0.7269 | 0.01084 | -0.0251 | -67.0572
-7.5 | -0.6616 | 0.01032 | -0.0272 | -64.1085
-7 | -0.6176 | 0.01 | -0.0247 | -61.76
-6.5 | -0.5765 | 0.00969 | -0.0215 | -59.4943
-6 | -0.5336 | 0.0094 | -0.0187 | -56.766
-5.5 | -0.4888 | 0.00914 | -0.0163 | -53.4792
-5 | -0.4439 | 0.00884 | -0.0139 | -50.2149
-4.5 | -0.3977 | 0.00858 | -0.0118 | -46.352
-4 | -0.3506 | 0.00831 | -0.0099 | -42.1901
-3.5 | -0.3033 | 0.00804 | -0.0079 | -37.7239
-3 | -0.2559 | 0.00778 | -0.006 | -32.892
-2.5 | -0.2078 | 0.00755 | -0.0042 | -27.5232
-2 | -0.16 | 0.00732 | -0.0023 | -21.8579
-1.5 | -0.1112 | 0.00715 | -0.0006 | -15.5524
-1 | -0.0627 | 0.00699 | 0.0012 | -8.97
0 | 0.0363 | 0.00682 | 0.0045 | 5.3226
0.5 | 0.0863 | 0.00679 | 0.0061 | 12.7099
1 | 0.1366 | 0.00679 | 0.0076 | 20.1178
1.5 | 0.1876 | 0.00684 | 0.009 | 27.4269
2 | 0.2381 | 0.00689 | 0.0105 | 34.5573
2.5 | 0.289 | 0.00699 | 0.0118 | 41.3448
3 | 0.3398 | 0.00711 | 0.0132 | 47.7918
3.5 | 0.3906 | 0.00725 | 0.0146 | 53.8759
4 | 0.4413 | 0.00742 | 0.016 | 59.4744
4.5 | 0.4921 | 0.00762 | 0.0173 | 64.5801
5 | 0.5433 | 0.00787 | 0.0185 | 69.0343
5.5 | 0.5959 | 0.00817 | 0.0193 | 72.9376
6 | 0.6521 | 0.00852 | 0.0193 | 76.5376
6.5 | 0.7119 | 0.00893 | 0.0185 | 79.72
7 | 0.771 | 0.0094 | 0.0177 | 82.0213
7.5 | 0.8424 | 0.01001 | 0.0141 | 84.1558
8 | 0.9089 | 0.01066 | 0.0115 | 85.2627
8.5 | 0.9675 | 0.01127 | 0.0105 | 85.8474
9 | 1.0346 | 0.01199 | 0.0076 | 86.2886
9.5 | 1.0965 | 0.01279 | 0.0056 | 85.731
10 | 1.1569 | 0.01358 | 0.0037 | 85.1915
10.5 | 1.2197 | 0.01442 | 0.0013 | 84.5839
11 | 1.2411 | 0.01505 | 0.0069 | 82.4651
11.5 | 1.2354 | 0.01572 | 0.0176 | 78.5878
12 | 1.2477 | 0.01661 | 0.0244 | 75.1174
12.5 | 1.2638 | 0.01778 | 0.0298 | 71.0799
13 | 1.2812 | 0.01926 | 0.0341 | 66.5213
13.5 | 1.2969 | 0.02119 | 0.0378 | 61.2034
14 | 1.3158 | 0.02323 | 0.0404 | 56.6423
14.5 | 1.3311 | 0.02581 | 0.0425 | 51.573
15 | 1.3414 | 0.02907 | 0.044 | 46.1438
15.5 | 1.3537 | 0.03243 | 0.045 | 41.7422
16 | 1.3555 | 0.03698 | 0.0454 | 36.6549
16.5 | 1.3612 | 0.04141 | 0.0454 | 32.8713
17 | 1.3575 | 0.04705 | 0.0448 | 28.8523
17.5 | 1.351 | 0.0533 | 0.0437 | 25.3471
18 | 1.344 | 0.05984 | 0.0421 | 22.4599
18.5 | 1.3277 | 0.06776 | 0.0398 | 19.5942
19 | 1.31 | 0.07617 | 0.0371 | 17.1984
19.5 | 1.2961 | 0.08427 | 0.0342 | 15.3803
20 | 1.2761 | 0.09344 | 0.0307 | 13.6569

## 43. Re 1M Mach 0.10 (1)
BIGFOIL.COM POLAR EXPORT
Horten 17.00% thick 1.00% camber
Horten 17.00% thick 1.00% camber |  |  |  | Cl Max: | 1.546 | at alpha= | 17.5 | deg
JavaFoil+Calcfoil stall+Eppler ext transition |  |  |  | L/D Max: | 80.883 | at alpha= | 7.5 | deg
Re: | 1000000 |  |  | Cd Min: | 0.00851 | at alpha= | 1 | deg
Mach: | 0.1 |  |  | Cl=0 at alpha= | -0.40476 | deg
|  |  |  | @ Cl=0.1, Cd= | 0.0089595
|  |  |  | @ Cl=0.4, Cd= | 0.0088535
|  |  |  | @ Cl=0.6, Cd= | 0.0087807
alpha (deg) | Cl | Cd | Cm | Cl/Cd
-20 | -1.297 | 0.13847 | 0.012 | -9.364
-19.5 | -1.308 | 0.12895 | 0.012 | -10.144
-19 | -1.318 | 0.11933 | 0.012 | -11.047
-18.5 | -1.327 | 0.10972 | 0.012 | -12.098
-18 | -1.335 | 0.10005 | 0.012 | -13.345
-17.5 | -1.343 | 0.08995 | 0.012 | -14.926
-17 | -1.349 | 0.08019 | 0.012 | -16.818
-16.5 | -1.354 | 0.07051 | 0.012 | -19.2
-16 | -1.358 | 0.06097 | 0.012 | -22.28
-15.5 | -1.361 | 0.05219 | 0.012 | -26.086
-15 | -1.362 | 0.04439 | 0.012 | -30.676
-14.5 | -1.357 | 0.03797 | 0.012 | -35.752
-14 | -1.348 | 0.03278 | 0.012 | -41.126
-13.5 | -1.333 | 0.02873 | 0.012 | -46.41
-13 | -1.314 | 0.02554 | 0.012 | -51.443
-12.5 | -1.29 | 0.02303 | 0.012 | -56.017
-12 | -1.261 | 0.02117 | 0.011 | -59.59
-11.5 | -1.229 | 0.01955 | 0.011 | -62.846
-11 | -1.192 | 0.01826 | 0.011 | -65.276
-10.5 | -1.152 | 0.01715 | 0.01 | -67.163
-10 | -1.109 | 0.01625 | 0.01 | -68.246
-9.5 | -1.063 | 0.01543 | 0.01 | -68.897
-9 | -1.014 | 0.01474 | 0.009 | -68.81
-8.5 | -0.964 | 0.01414 | 0.009 | -68.172
-8 | -0.911 | 0.01357 | 0.009 | -67.128
-7.5 | -0.857 | 0.01306 | 0.008 | -65.594
-7 | -0.801 | 0.01258 | 0.008 | -63.677
-6.5 | -0.744 | 0.01217 | 0.007 | -61.154
-6 | -0.686 | 0.01172 | 0.007 | -58.54
-5.5 | -0.627 | 0.01038 | 0.007 | -60.411
-5 | -0.567 | 0.01044 | 0.006 | -54.34
-4.5 | -0.507 | 0.01053 | 0.006 | -48.174
-4 | -0.446 | 0.01004 | 0.005 | -44.429
-3.5 | -0.385 | 0.01006 | 0.005 | -38.265
-3 | -0.323 | 0.00968 | 0.005 | -33.399
-2.5 | -0.261 | 0.0098 | 0.004 | -26.671
-2 | -0.199 | 0.00909 | 0.004 | -21.904
-1.5 | -0.137 | 0.00887 | 0.003 | -15.412
-1 | -0.074 | 0.00914 | 0.003 | -8.125
-0.5 | -0.012 | 0.00901 | 0.002 | -1.296
0 | 0.051 | 0.00892 | 0.002 | 5.71
0.5 | 0.113 | 0.00897 | 0.001 | 12.651
1 | 0.176 | 0.00851 | 0.001 | 20.68
1.5 | 0.238 | 0.00898 | 0.001 | 26.537
2 | 0.301 | 0.00906 | 0 | 33.172
2.5 | 0.363 | 0.00877 | 0 | 41.333
3 | 0.425 | 0.00891 | -0.001 | 47.667
3.5 | 0.486 | 0.0091 | -0.001 | 53.428
4 | 0.548 | 0.0089 | -0.002 | 61.545
4.5 | 0.609 | 0.00876 | -0.002 | 69.463
5 | 0.669 | 0.00907 | -0.003 | 73.804
5.5 | 0.729 | 0.00983 | -0.003 | 74.139
6 | 0.788 | 0.01025 | -0.003 | 76.893
6.5 | 0.847 | 0.0107 | -0.004 | 79.131
7 | 0.904 | 0.01125 | -0.004 | 80.342
7.5 | 0.96 | 0.01187 | -0.005 | 80.883
8 | 1.014 | 0.0126 | -0.005 | 80.465
8.5 | 1.066 | 0.01345 | -0.006 | 79.272
9 | 1.116 | 0.01445 | -0.006 | 77.232
9.5 | 1.163 | 0.01559 | -0.006 | 74.62
10 | 1.207 | 0.01693 | -0.007 | 71.302
10.5 | 1.249 | 0.01846 | -0.007 | 67.661
11 | 1.289 | 0.02023 | -0.008 | 63.716
11.5 | 1.325 | 0.0222 | -0.008 | 59.704
12 | 1.36 | 0.02441 | -0.008 | 55.714
12.5 | 1.392 | 0.02689 | -0.009 | 51.756
13 | 1.42 | 0.0297 | -0.009 | 47.821
13.5 | 1.446 | 0.03276 | -0.009 | 44.151
14 | 1.47 | 0.03615 | -0.01 | 40.647
14.5 | 1.49 | 0.03979 | -0.01 | 37.443
15 | 1.508 | 0.04389 | -0.01 | 34.344
15.5 | 1.522 | 0.04838 | -0.011 | 31.454
16 | 1.532 | 0.05323 | -0.011 | 28.789
16.5 | 1.54 | 0.05842 | -0.011 | 26.359
17 | 1.544 | 0.06409 | -0.011 | 24.099
17.5 | 1.546 | 0.07015 | -0.012 | 22.04
18 | 1.545 | 0.07672 | -0.012 | 20.138
18.5 | 1.541 | 0.08363 | -0.012 | 18.428
19 | 1.535 | 0.09095 | -0.012 | 16.874
19.5 | 1.526 | 0.09874 | -0.013 | 15.453
20 | 1.513 | 0.10699 | -0.013 | 14.138

## 44. Re 1M Mach 0.10 (2)
BIGFOIL.COM POLAR EXPORT
Horten 17.00% thick 1.00% camber
Horten 17.00% thick 1.00% camber |  |  |  | Cl Max: | 1.3488 | at alpha= | 16.5 | deg
XFOIL ncrit=9 |  |  |  | L/D Max: | 85.5802 | at alpha= | 9 | deg
Re: | 1000000 |  |  | Cd Min: | 0.09887 | at alpha= | 20 | deg
Mach: | 0.1 |  |  | Cl=0 at alpha= | -0.36747 | deg
|  |  |  | @ Cl=0.1, Cd= | 0.00682
|  |  |  | @ Cl=0.4, Cd= | 0.0073161
|  |  |  | @ Cl=0.6, Cd= | 0.0082193
alpha (deg) | Cl | Cd | Cm | Cl/Cd
-20 | -1.2073 | 0.0924 | -0.035 | -13.066
-19.5 | -1.2361 | 0.08142 | -0.0401 | -15.1818
-19 | -1.2735 | 0.06967 | -0.0454 | -18.279
-18.5 | -1.2984 | 0.06001 | -0.0493 | -21.6364
-18 | -1.3085 | 0.05259 | -0.0518 | -24.8812
-17.5 | -1.3125 | 0.04629 | -0.0535 | -28.3539
-17 | -1.3081 | 0.04129 | -0.0542 | -31.6808
-16.5 | -1.3112 | 0.03593 | -0.0544 | -36.4932
-16 | -1.3027 | 0.03207 | -0.0536 | -40.6205
-15.5 | -1.2864 | 0.02915 | -0.0523 | -44.1304
-15 | -1.2713 | 0.02638 | -0.0503 | -48.1918
-14.5 | -1.2545 | 0.02398 | -0.0477 | -52.3144
-14 | -1.2302 | 0.02227 | -0.045 | -55.2402
-13.5 | -1.2097 | 0.02051 | -0.0415 | -58.981
-13 | -1.1847 | 0.01917 | -0.0379 | -61.7997
-12.5 | -1.1597 | 0.018 | -0.0338 | -64.4278
-12 | -1.1357 | 0.01698 | -0.0291 | -66.8846
-11.5 | -1.113 | 0.01616 | -0.0236 | -68.8738
-11 | -1.0975 | 0.01548 | -0.0164 | -70.8979
-10 | -1.0131 | 0.01414 | -0.0122 | -71.6478
-9.5 | -0.949 | 0.01332 | -0.0143 | -71.2462
-9 | -0.8842 | 0.01251 | -0.0165 | -70.6795
-8.5 | -0.8104 | 0.0117 | -0.0205 | -69.265
-8 | -0.7286 | 0.01091 | -0.0262 | -66.7828
-7.5 | -0.6632 | 0.01037 | -0.0282 | -63.9537
-7 | -0.6195 | 0.01006 | -0.0255 | -61.5805
-6.5 | -0.578 | 0.00976 | -0.0223 | -59.2213
-6 | -0.5355 | 0.00946 | -0.0193 | -56.6068
-5.5 | -0.4907 | 0.00918 | -0.0168 | -53.4532
-5 | -0.4456 | 0.00889 | -0.0144 | -50.1237
-4.5 | -0.3989 | 0.00863 | -0.0122 | -46.2225
-4 | -0.3517 | 0.00835 | -0.0102 | -42.1198
-3 | -0.2567 | 0.00782 | -0.0062 | -32.8261
-2.5 | -0.2087 | 0.00759 | -0.0043 | -27.4967
-1.5 | -0.1116 | 0.00718 | -0.0007 | -15.5432
-1 | -0.0626 | 0.00702 | 0.0011 | -8.9174
-0.5 | -0.0132 | 0.00691 | 0.0028 | -1.9103
0 | 0.0366 | 0.00684 | 0.0045 | 5.3509
0.5 | 0.0868 | 0.00682 | 0.0061 | 12.7273
1 | 0.1373 | 0.00682 | 0.0077 | 20.132
3 | 0.3413 | 0.00715 | 0.0135 | 47.7343
3.5 | 0.3922 | 0.00729 | 0.015 | 53.7997
4 | 0.4431 | 0.00746 | 0.0164 | 59.3968
4.5 | 0.4941 | 0.00767 | 0.0178 | 64.4198
5 | 0.5454 | 0.00792 | 0.019 | 68.8636
5.5 | 0.5985 | 0.00821 | 0.0199 | 72.8989
6 | 0.655 | 0.00856 | 0.0199 | 76.5187
6.5 | 0.7151 | 0.00898 | 0.0191 | 79.6325
7 | 0.775 | 0.00947 | 0.0183 | 81.8374
7.5 | 0.8464 | 0.01011 | 0.0148 | 83.7191
8 | 0.9136 | 0.01073 | 0.0122 | 85.1445
9 | 1.0398 | 0.01215 | 0.0084 | 85.5802
9.5 | 1.1019 | 0.01295 | 0.0065 | 85.0888
10 | 1.1633 | 0.01376 | 0.0046 | 84.5422
10.5 | 1.2257 | 0.01465 | 0.0023 | 83.6655
11 | 1.2334 | 0.0152 | 0.0107 | 81.1447
11.5 | 1.2332 | 0.01596 | 0.0203 | 77.2682
12 | 1.2447 | 0.01702 | 0.0271 | 73.1316
12.5 | 1.2617 | 0.01829 | 0.0321 | 68.9831
13 | 1.2799 | 0.01987 | 0.0362 | 64.4137
13.5 | 1.296 | 0.02191 | 0.0396 | 59.1511
14 | 1.3113 | 0.02435 | 0.0422 | 53.8522
14.5 | 1.3271 | 0.02707 | 0.044 | 49.0248
15 | 1.3355 | 0.03066 | 0.0454 | 43.5584
15.5 | 1.3457 | 0.03436 | 0.0461 | 39.1647
16 | 1.3457 | 0.03924 | 0.0464 | 34.2941
16.5 | 1.3488 | 0.04411 | 0.0461 | 30.5781
17 | 1.3401 | 0.05048 | 0.0452 | 26.5471
17.5 | 1.3349 | 0.05675 | 0.0439 | 23.5225
18 | 1.3239 | 0.06394 | 0.042 | 20.7053
18.5 | 1.3028 | 0.07263 | 0.0393 | 17.9375
19 | 1.289 | 0.08066 | 0.0366 | 15.9807
19.5 | 1.2722 | 0.08932 | 0.0334 | 14.2432
20 | 1.2503 | 0.09887 | 0.0295 | 12.6459

## 45. Re 1M Mach 0.25 (1)
BIGFOIL.COM POLAR EXPORT
Horten 17.00% thick 1.00% camber
Horten 17.00% thick 1.00% camber |  |  |  | Cl Max: | 1.466 | at alpha= | 15.5 | deg
JavaFoil+Calcfoil stall+Eppler ext transition |  |  |  | L/D Max: | 78.364 | at alpha= | 7 | deg
Re: | 1000000 |  |  | Cd Min: | 0.00855 | at alpha= | 2 | deg
Mach: | 0.25 |  |  | Cl=0 at alpha= | -0.40625 | deg
|  |  |  | @ Cl=0.1, Cd= | 0.0088398
|  |  |  | @ Cl=0.4, Cd= | 0.0089006
|  |  |  | @ Cl=0.6, Cd= | 0.0089394
alpha (deg) | Cl | Cd | Cm | Cl/Cd
-18.5 | -1.12 | 0.14066 | 0.011 | -7.965
-18 | -1.148 | 0.13014 | 0.011 | -8.824
-17.5 | -1.174 | 0.11945 | 0.011 | -9.825
-17 | -1.196 | 0.10882 | 0.011 | -10.988
-16.5 | -1.216 | 0.09804 | 0.011 | -12.399
-16 | -1.233 | 0.08723 | 0.012 | -14.133
-15.5 | -1.249 | 0.07626 | 0.012 | -16.371
-15 | -1.263 | 0.06509 | 0.012 | -19.405
-14.5 | -1.275 | 0.05452 | 0.012 | -23.386
-14 | -1.283 | 0.04511 | 0.012 | -28.442
-13.5 | -1.285 | 0.03762 | 0.012 | -34.168
-13 | -1.281 | 0.03185 | 0.012 | -40.211
-12.5 | -1.269 | 0.0277 | 0.012 | -45.82
-12 | -1.251 | 0.02451 | 0.012 | -51.065
-11.5 | -1.227 | 0.02209 | 0.011 | -55.536
-11 | -1.196 | 0.02022 | 0.011 | -59.152
-10.5 | -1.161 | 0.01872 | 0.011 | -62.026
-10 | -1.121 | 0.0175 | 0.01 | -64.065
-9.5 | -1.078 | 0.01649 | 0.01 | -65.383
-9 | -1.032 | 0.01564 | 0.01 | -65.973
-8.5 | -0.982 | 0.01489 | 0.009 | -65.952
-8 | -0.93 | 0.01423 | 0.009 | -65.358
-7.5 | -0.876 | 0.01364 | 0.009 | -64.219
-7 | -0.82 | 0.01312 | 0.008 | -62.472
-6.5 | -0.762 | 0.01261 | 0.008 | -60.414
-6 | -0.703 | 0.01218 | 0.007 | -57.706
-5.5 | -0.643 | 0.01171 | 0.007 | -54.899
-5 | -0.582 | 0.01032 | 0.006 | -56.387
-4.5 | -0.52 | 0.01039 | 0.006 | -50.069
-4 | -0.458 | 0.01043 | 0.006 | -43.931
-3.5 | -0.395 | 0.01 | 0.005 | -39.512
-3 | -0.332 | 0.00962 | 0.005 | -34.5
-2.5 | -0.268 | 0.00927 | 0.004 | -28.935
-2 | -0.204 | 0.00936 | 0.004 | -21.839
-1.5 | -0.14 | 0.00909 | 0.003 | -15.449
-1 | -0.076 | 0.00892 | 0.003 | -8.553
-0.5 | -0.012 | 0.00927 | 0.002 | -1.294
0 | 0.052 | 0.00915 | 0.002 | 5.715
0.5 | 0.117 | 0.00873 | 0.002 | 13.348
1 | 0.181 | 0.00872 | 0.001 | 20.718
1.5 | 0.245 | 0.00883 | 0.001 | 27.704
2 | 0.309 | 0.00855 | 0 | 36.112
2.5 | 0.372 | 0.00901 | 0 | 41.349
3 | 0.436 | 0.00876 | -0.001 | 49.743
3.5 | 0.499 | 0.00894 | -0.001 | 55.798
4 | 0.562 | 0.00878 | -0.002 | 63.976
4.5 | 0.624 | 0.00904 | -0.002 | 69.072
5 | 0.686 | 0.0098 | -0.003 | 70.007
5.5 | 0.748 | 0.01021 | -0.003 | 73.213
6 | 0.808 | 0.01065 | -0.004 | 75.862
6.5 | 0.867 | 0.0112 | -0.004 | 77.451
7 | 0.925 | 0.0118 | -0.004 | 78.364
7.5 | 0.981 | 0.01254 | -0.005 | 78.214
8 | 1.035 | 0.01341 | -0.005 | 77.15
8.5 | 1.086 | 0.01444 | -0.006 | 75.194
9 | 1.135 | 0.01565 | -0.006 | 72.493
9.5 | 1.18 | 0.01708 | -0.007 | 69.111
10 | 1.223 | 0.01872 | -0.007 | 65.299
10.5 | 1.262 | 0.02065 | -0.007 | 61.13
11 | 1.299 | 0.02283 | -0.008 | 56.886
11.5 | 1.332 | 0.0253 | -0.008 | 52.653
12 | 1.362 | 0.02811 | -0.009 | 48.45
12.5 | 1.389 | 0.03125 | -0.009 | 44.455
13 | 1.412 | 0.03472 | -0.009 | 40.67
13.5 | 1.431 | 0.03858 | -0.009 | 37.09
14 | 1.446 | 0.0428 | -0.01 | 33.781
14.5 | 1.457 | 0.0476 | -0.01 | 30.603
15 | 1.464 | 0.05286 | -0.01 | 27.689
15.5 | 1.466 | 0.05866 | -0.011 | 24.982
16 | 1.461 | 0.06508 | -0.011 | 22.456
16.5 | 1.453 | 0.07221 | -0.011 | 20.114
17 | 1.439 | 0.07988 | -0.011 | 18.015
17.5 | 1.421 | 0.08826 | -0.012 | 16.099
18 | 1.399 | 0.09721 | -0.012 | 14.386
18.5 | 1.371 | 0.10723 | -0.012 | 12.789
19 | 1.34 | 0.11785 | -0.012 | 11.372
19.5 | 1.305 | 0.12933 | -0.012 | 10.091
20 | 1.264 | 0.14117 | -0.012 | 8.951

## 46. Re 1M Mach 0.25 (2)
BIGFOIL.COM POLAR EXPORT
Horten 17.00% thick 1.00% camber
Horten 17.00% thick 1.00% camber |  |  |  | Cl Max: | 1.2914 | at alpha= | 15 | deg
XFOIL ncrit=9 |  |  |  | L/D Max: | 82.8311 | at alpha= | 8.5 | deg
Re: | 1000000 |  |  | Cd Min: | 0.12516 | at alpha= | -20 | deg
Mach: | 0.25 |  |  | Cl=0 at alpha= | -0.38499 | deg
|  |  |  | @ Cl=0.1, Cd= | 0.0069582
|  |  |  | @ Cl=0.4, Cd= | 0.0074412
|  |  |  | @ Cl=0.6, Cd= | 0.00836
alpha (deg) | Cl | Cd | Cm | Cl/Cd
-20 | -1.0536 | 0.12516 | -0.0228 | -8.418
-19.5 | -1.0758 | 0.11426 | -0.0286 | -9.4154
-19 | -1.1014 | 0.10318 | -0.0343 | -10.6745
-18.5 | -1.1336 | 0.09155 | -0.04 | -12.3823
-18 | -1.1646 | 0.08029 | -0.0454 | -14.5049
-17.5 | -1.1922 | 0.0698 | -0.0501 | -17.0802
-17 | -1.2126 | 0.06056 | -0.0539 | -20.0231
-16.5 | -1.2238 | 0.05278 | -0.0567 | -23.1868
-16 | -1.2335 | 0.04558 | -0.0587 | -27.0623
-15.5 | -1.2411 | 0.03915 | -0.0597 | -31.7011
-15 | -1.2362 | 0.03442 | -0.0593 | -35.9152
-14.5 | -1.2216 | 0.03087 | -0.0581 | -39.5724
-14 | -1.2141 | 0.02717 | -0.056 | -44.6853
-13.5 | -1.1954 | 0.0246 | -0.0533 | -48.5935
-13 | -1.1743 | 0.02245 | -0.05 | -52.3073
-12.5 | -1.1546 | 0.02049 | -0.0459 | -56.3494
-12 | -1.1278 | 0.01913 | -0.0418 | -58.9545
-11.5 | -1.1075 | 0.01771 | -0.0364 | -62.5353
-11 | -1.0842 | 0.01674 | -0.0306 | -64.767
-10.5 | -1.07 | 0.01585 | -0.0229 | -67.5079
-10 | -1.0355 | 0.01506 | -0.0188 | -68.7583
-9.5 | -0.9675 | 0.01409 | -0.0209 | -68.6657
-9 | -0.9007 | 0.01317 | -0.0227 | -68.3903
-8.5 | -0.8252 | 0.01225 | -0.0262 | -67.3633
-8 | -0.7341 | 0.01135 | -0.033 | -64.6784
-7.5 | -0.6653 | 0.01075 | -0.035 | -61.8884
-7 | -0.6271 | 0.01043 | -0.0305 | -60.1246
-6.5 | -0.5871 | 0.01009 | -0.0265 | -58.1863
-6 | -0.5443 | 0.00977 | -0.023 | -55.7114
-5.5 | -0.4994 | 0.0095 | -0.0199 | -52.5684
-5 | -0.4536 | 0.00916 | -0.0171 | -49.5197
-4.5 | -0.4064 | 0.00888 | -0.0145 | -45.7658
-3.5 | -0.3098 | 0.00833 | -0.0099 | -37.1909
-3 | -0.261 | 0.00804 | -0.0076 | -32.4627
-2.5 | -0.2117 | 0.00778 | -0.0055 | -27.2108
-2 | -0.1623 | 0.00755 | -0.0034 | -21.4967
-1.5 | -0.1124 | 0.00735 | -0.0014 | -15.2925
-1 | -0.0624 | 0.00718 | 0.0006 | -8.6908
-0.5 | -0.0118 | 0.00706 | 0.0026 | -1.6714
0.5 | 0.0908 | 0.00696 | 0.0062 | 13.046
1 | 0.1423 | 0.00695 | 0.008 | 20.4748
1.5 | 0.1942 | 0.00699 | 0.0098 | 27.7825
2 | 0.2466 | 0.00707 | 0.0114 | 34.8798
2.5 | 0.2987 | 0.00715 | 0.0131 | 41.7762
3 | 0.3508 | 0.00728 | 0.0148 | 48.1868
3.5 | 0.4027 | 0.00745 | 0.0166 | 54.0537
4 | 0.4544 | 0.00763 | 0.0183 | 59.5544
4.5 | 0.5063 | 0.00785 | 0.0201 | 64.4968
5 | 0.5585 | 0.00812 | 0.0217 | 68.7808
5.5 | 0.6121 | 0.00843 | 0.023 | 72.6097
6 | 0.6691 | 0.00884 | 0.0235 | 75.69
7 | 0.7948 | 0.00986 | 0.022 | 80.6085
7.5 | 0.8694 | 0.01056 | 0.0186 | 82.3295
8 | 0.9368 | 0.01131 | 0.0166 | 82.8294
8.5 | 1.0006 | 0.01208 | 0.0154 | 82.8311
9 | 1.0681 | 0.01298 | 0.0132 | 82.2881
9.5 | 1.1273 | 0.0139 | 0.0126 | 81.1007
10 | 1.1918 | 0.01483 | 0.0106 | 80.3641
10.5 | 1.2082 | 0.01562 | 0.0176 | 77.3496
11 | 1.2085 | 0.01662 | 0.027 | 72.7136
11.5 | 1.2195 | 0.01795 | 0.0338 | 67.9387
12 | 1.2348 | 0.01963 | 0.0389 | 62.9037
12.5 | 1.2507 | 0.02176 | 0.0429 | 57.477
13 | 1.2649 | 0.02443 | 0.0459 | 51.7765
13.5 | 1.2751 | 0.02779 | 0.0482 | 45.8834
14 | 1.2866 | 0.03141 | 0.0496 | 40.9615
14.5 | 1.2892 | 0.03608 | 0.0504 | 35.7317
15 | 1.2914 | 0.04104 | 0.0506 | 31.4669
15.5 | 1.2851 | 0.04712 | 0.0501 | 27.2729
16 | 1.2795 | 0.05344 | 0.0491 | 23.9427
16.5 | 1.2613 | 0.06142 | 0.0472 | 20.5357
17 | 1.2505 | 0.06884 | 0.0452 | 18.1653
17.5 | 1.2346 | 0.07713 | 0.0425 | 16.0067
18 | 1.2101 | 0.08671 | 0.039 | 13.9557
18.5 | 1.1949 | 0.09538 | 0.0357 | 12.5278
19 | 1.1779 | 0.1045 | 0.032 | 11.2718
19.5 | 1.1581 | 0.11418 | 0.0276 | 10.1428
20 | 1.1431 | 0.12342 | 0.0233 | 9.2619

## 47. Re 1M Mach 0.50 (1)
BIGFOIL.COM POLAR EXPORT
Horten 17.00% thick 1.00% camber
Horten 17.00% thick 1.00% camber |  |  |  | Cl Max: | 1.223 | at alpha= | 10.5 | deg
JavaFoil+Calcfoil stall+Eppler ext transition |  |  |  | L/D Max: | 69.328 | at alpha= | 6 | deg
Re: | 1000000 |  |  | Cd Min: | 0.00851 | at alpha= | 2.5 | deg
Mach: | 0.5 |  |  | Cl=0 at alpha= | -0.40845 | deg
|  |  |  | @ Cl=0.1, Cd= | 0.00891
|  |  |  | @ Cl=0.4, Cd= | 0.0085523
|  |  |  | @ Cl=0.6, Cd= | 0.010078
alpha (deg) | Cl | Cd | Cm | Cl/Cd
-20 | -1.096 | 0.20887 | 0.012 | -5.246
-19.5 | -1.069 | 0.20176 | 0.012 | -5.298
-19 | -1.04 | 0.19582 | 0.011 | -5.311
-18.5 | -1.013 | 0.1924 | 0.011 | -5.266
-18 | -0.984 | 0.18569 | 0.011 | -5.302
-17.5 | -0.957 | 0.1791 | 0.01 | -5.346
-17 | -0.929 | 0.17763 | 0.01 | -5.229
-16.5 | -0.902 | 0.17309 | 0.01 | -5.209
-16 | -0.873 | 0.16674 | 0.009 | -5.236
-15.5 | -0.846 | 0.1629 | 0.009 | -5.192
-15 | -0.817 | 0.15379 | 0.009 | -5.314
-14.5 | -0.79 | 0.14775 | 0.008 | -5.343
-14 | -0.761 | 0.14372 | 0.008 | -5.298
-13.5 | -0.733 | 0.13419 | 0.008 | -5.463
-13 | -0.705 | 0.13112 | 0.007 | -5.375
-12.5 | -0.677 | 0.12504 | 0.007 | -5.417
-12 | -0.649 | 0.1153 | 0.007 | -5.629
-11.5 | -0.621 | 0.11194 | 0.006 | -5.546
-11 | -0.593 | 0.08942 | 0.006 | -6.628
-10.5 | -0.884 | 0.06245 | 0.009 | -14.149
-10 | -0.998 | 0.03844 | 0.01 | -25.967
-9.5 | -1.041 | 0.02797 | 0.011 | -37.229
-9 | -1.042 | 0.02328 | 0.01 | -44.754
-8.5 | -1.02 | 0.02052 | 0.01 | -49.694
-8 | -0.985 | 0.01863 | 0.01 | -52.85
-7.5 | -0.94 | 0.01724 | 0.009 | -54.526
-7 | -0.888 | 0.01608 | 0.009 | -55.236
-6.5 | -0.832 | 0.01486 | 0.009 | -55.958
-6 | -0.772 | 0.01405 | 0.008 | -54.917
-5.5 | -0.709 | 0.0133 | 0.008 | -53.287
-5 | -0.643 | 0.01268 | 0.007 | -50.753
-4.5 | -0.577 | 0.0121 | 0.007 | -47.659
-4 | -0.508 | 0.01156 | 0.006 | -43.988
-3.5 | -0.439 | 0.01105 | 0.006 | -39.752
-3 | -0.369 | 0.00966 | 0.005 | -38.241
-2.5 | -0.299 | 0.00924 | 0.005 | -32.35
-2 | -0.228 | 0.0093 | 0.004 | -24.504
-1.5 | -0.157 | 0.009 | 0.004 | -17.405
-1 | -0.085 | 0.00912 | 0.003 | -9.333
-0.5 | -0.013 | 0.00864 | 0.003 | -1.551
0 | 0.058 | 0.00891 | 0.002 | 6.553
0.5 | 0.13 | 0.00891 | 0.002 | 14.593
1 | 0.202 | 0.00855 | 0.001 | 23.583
1.5 | 0.273 | 0.00861 | 0.001 | 31.676
2 | 0.344 | 0.00871 | 0 | 39.499
2.5 | 0.415 | 0.00851 | 0 | 48.697
3 | 0.485 | 0.00954 | -0.001 | 50.856
3.5 | 0.555 | 0.00983 | -0.001 | 56.438
4 | 0.624 | 0.01021 | -0.002 | 61.116
4.5 | 0.692 | 0.01066 | -0.002 | 64.906
5 | 0.759 | 0.01122 | -0.003 | 67.598
5.5 | 0.824 | 0.0119 | -0.003 | 69.214
6 | 0.887 | 0.01279 | -0.004 | 69.328
6.5 | 0.947 | 0.01383 | -0.004 | 68.459
7 | 1.003 | 0.01517 | -0.005 | 66.123
7.5 | 1.055 | 0.01703 | -0.005 | 61.922
8 | 1.102 | 0.01916 | -0.006 | 57.495
8.5 | 1.143 | 0.02177 | -0.006 | 52.525
9 | 1.178 | 0.02493 | -0.007 | 47.261
9.5 | 1.205 | 0.02877 | -0.007 | 41.902
10 | 1.221 | 0.03338 | -0.007 | 36.595
10.5 | 1.223 | 0.03913 | -0.008 | 31.258
11 | 1.201 | 0.04659 | -0.008 | 25.774
11.5 | 1.128 | 0.05758 | -0.008 | 19.586
12 | 0.703 | 0.10611 | -0.006 | 6.625
12.5 | 0.723 | 0.11702 | -0.005 | 6.174
13 | 0.751 | 0.12732 | -0.005 | 5.897
13.5 | 0.779 | 0.13189 | -0.006 | 5.907
14 | 0.808 | 0.14042 | -0.006 | 5.751
14.5 | 0.836 | 0.14821 | -0.007 | 5.641
15 | 0.865 | 0.1546 | -0.007 | 5.594
15.5 | 0.894 | 0.16094 | -0.008 | 5.552

## 48. Re 1M Mach 0.50 (2)
BIGFOIL.COM POLAR EXPORT
Horten 17.00% thick 1.00% camber
Horten 17.00% thick 1.00% camber |  |  |  | Cl Max: | 1.1299 | at alpha= | 10.5 | deg
XFOIL ncrit=9 |  |  |  | L/D Max: | 71.7355 | at alpha= | 7 | deg
Re: | 1000000 |  |  | Cd Min: | 0.13772 | at alpha= | -16 | deg
Mach: | 0.5 |  |  | Cl=0 at alpha= | -0.44746 | deg
|  |  |  | @ Cl=0.1, Cd= | 0.0076344
|  |  |  | @ Cl=0.4, Cd= | 0.0081115
|  |  |  | @ Cl=0.6, Cd= | 0.0091783
alpha (deg) | Cl | Cd | Cm | Cl/Cd
-16 | -0.7194 | 0.13772 | -0.0221 | -5.2236
-15.5 | -0.774 | 0.1207 | -0.0327 | -6.4126
-15 | -0.8218 | 0.10601 | -0.0416 | -7.7521
-14.5 | -0.8503 | 0.09453 | -0.0479 | -8.995
-14 | -0.8847 | 0.08285 | -0.0543 | -10.6783
-13.5 | -0.9202 | 0.07152 | -0.0601 | -12.8663
-13 | -0.9537 | 0.06089 | -0.0652 | -15.6627
-12.5 | -0.9822 | 0.0512 | -0.0691 | -19.1836
-12 | -0.9995 | 0.04302 | -0.0714 | -23.2334
-11.5 | -1.0086 | 0.03618 | -0.0719 | -27.8773
-11 | -1.0108 | 0.03059 | -0.0703 | -33.0435
-10.5 | -1.0048 | 0.02625 | -0.0671 | -38.2781
-10 | -0.9918 | 0.02301 | -0.0621 | -43.103
-9.5 | -0.982 | 0.02036 | -0.0554 | -48.2318
-9 | -0.9431 | 0.01807 | -0.0519 | -52.1915
-8.5 | -0.8675 | 0.01596 | -0.0537 | -54.3546
-8 | -0.7392 | 0.01402 | -0.0646 | -52.7247
-7.5 | -0.6635 | 0.013 | -0.0655 | -51.0385
-6.5 | -0.5933 | 0.01176 | -0.0515 | -50.4507
-6 | -0.554 | 0.0112 | -0.0451 | -49.4643
-5.5 | -0.513 | 0.01071 | -0.039 | -47.8992
-5 | -0.4704 | 0.01033 | -0.0331 | -45.5373
-4.5 | -0.427 | 0.00998 | -0.0275 | -42.7856
-3.5 | -0.3263 | 0.0093 | -0.019 | -35.086
-3 | -0.2741 | 0.00898 | -0.0153 | -30.5234
-2.5 | -0.2212 | 0.00869 | -0.0117 | -25.4545
-2 | -0.1682 | 0.0084 | -0.0083 | -20.0238
-1.5 | -0.1144 | 0.00816 | -0.005 | -14.0196
-1 | -0.06 | 0.00796 | -0.0018 | -7.5377
-0.5 | -0.0058 | 0.00779 | 0.0014 | -0.74454
0 | 0.0494 | 0.00768 | 0.0045 | 6.4323
0.5 | 0.1049 | 0.00763 | 0.0075 | 13.7484
1 | 0.1609 | 0.00762 | 0.0105 | 21.1155
1.5 | 0.2174 | 0.00767 | 0.0134 | 28.3442
2 | 0.274 | 0.00776 | 0.0163 | 35.3093
2.5 | 0.33 | 0.00788 | 0.0194 | 41.8782
3 | 0.3859 | 0.00806 | 0.0225 | 47.8784
3.5 | 0.4407 | 0.00826 | 0.0259 | 53.3535
4 | 0.4942 | 0.00851 | 0.0296 | 58.0729
4.5 | 0.5465 | 0.0088 | 0.0336 | 62.1023
5 | 0.5967 | 0.00915 | 0.0381 | 65.2131
5.5 | 0.6434 | 0.00955 | 0.0432 | 67.3717
6 | 0.7081 | 0.01022 | 0.0446 | 69.2857
6.5 | 0.7886 | 0.01104 | 0.043 | 71.4312
7 | 0.868 | 0.0121 | 0.0413 | 71.7355
7.5 | 0.94 | 0.01333 | 0.0409 | 70.5176
8 | 1.0128 | 0.01484 | 0.0397 | 68.248
8.5 | 1.0779 | 0.0168 | 0.0389 | 64.1607
9 | 1.1282 | 0.01911 | 0.0394 | 59.0372
9.5 | 1.1236 | 0.02163 | 0.0478 | 51.9464
10 | 1.1255 | 0.02507 | 0.0532 | 44.8943
10.5 | 1.1299 | 0.02913 | 0.057 | 38.7882
11 | 1.1299 | 0.03402 | 0.0595 | 33.2128
11.5 | 1.1228 | 0.03982 | 0.0609 | 28.1969
12 | 1.1115 | 0.04629 | 0.0613 | 24.0117
12.5 | 1.0991 | 0.05322 | 0.061 | 20.652
13 | 1.082 | 0.06091 | 0.0597 | 17.7639
13.5 | 1.0662 | 0.06883 | 0.0579 | 15.4903
14 | 1.047 | 0.07742 | 0.0553 | 13.5236
14.5 | 1.0323 | 0.08584 | 0.0525 | 12.0259
15 | 1.0161 | 0.09475 | 0.0491 | 10.724
15.5 | 0.9998 | 0.10398 | 0.0452 | 9.6153

## 49. Re 2M Mach 0.00 (1)
BIGFOIL.COM POLAR EXPORT
Horten 17.00% thick 1.00% camber
Horten 17.00% thick 1.00% camber |  |  |  | Cl Max: | 1.583 | at alpha= | 18 | deg
JavaFoil+Calcfoil stall+Eppler ext transition |  |  |  | L/D Max: | 91.386 | at alpha= | 6 | deg
Re: | 2000000 |  |  | Cd Min: | 0.00826 | at alpha= | 2 | deg
Mach: | 0 |  |  | Cl=0 at alpha= | -0.40476 | deg
|  |  |  | @ Cl=0.1, Cd= | 0.0085529
|  |  |  | @ Cl=0.4, Cd= | 0.0084443
|  |  |  | @ Cl=0.6, Cd= | 0.0086454
alpha (deg) | Cl | Cd | Cm | Cl/Cd
-20 | -1.356 | 0.11032 | 0.013 | -12.289
-19.5 | -1.367 | 0.10098 | 0.013 | -13.537
-19 | -1.377 | 0.09164 | 0.013 | -15.029
-18.5 | -1.388 | 0.0818 | 0.013 | -16.963
-18 | -1.397 | 0.07234 | 0.013 | -19.309
-17.5 | -1.404 | 0.06343 | 0.013 | -22.144
-17 | -1.411 | 0.05518 | 0.013 | -25.563
-16.5 | -1.415 | 0.04751 | 0.013 | -29.787
-16 | -1.416 | 0.04112 | 0.013 | -34.435
-15.5 | -1.414 | 0.03547 | 0.013 | -39.861
-15 | -1.408 | 0.03091 | 0.013 | -45.535
-14.5 | -1.396 | 0.02729 | 0.013 | -51.151
-14 | -1.379 | 0.02442 | 0.012 | -56.499
-13.5 | -1.359 | 0.02207 | 0.012 | -61.571
-13 | -1.334 | 0.02011 | 0.012 | -66.356
-12.5 | -1.306 | 0.0186 | 0.012 | -70.209
-12 | -1.274 | 0.01734 | 0.011 | -73.455
-11.5 | -1.238 | 0.01645 | 0.011 | -75.274
-11 | -1.199 | 0.01557 | 0.011 | -76.996
-10.5 | -1.156 | 0.01481 | 0.01 | -78.106
-10 | -1.112 | 0.01395 | 0.01 | -79.682
-9.5 | -1.064 | 0.01357 | 0.01 | -78.408
-9 | -1.015 | 0.0128 | 0.009 | -79.268
-8.5 | -0.963 | 0.01232 | 0.009 | -78.21
-8 | -0.91 | 0.01188 | 0.009 | -76.624
-7.5 | -0.855 | 0.01144 | 0.008 | -74.731
-7 | -0.799 | 0.01108 | 0.008 | -72.159
-6.5 | -0.742 | 0.00972 | 0.007 | -76.352
-6 | -0.684 | 0.00984 | 0.007 | -69.495
-5.5 | -0.625 | 0.00992 | 0.007 | -62.991
-5 | -0.565 | 0.0096 | 0.006 | -58.888
-4.5 | -0.505 | 0.00978 | 0.006 | -51.649
-4 | -0.444 | 0.00948 | 0.005 | -46.885
-3.5 | -0.383 | 0.00971 | 0.005 | -39.461
-3 | -0.322 | 0.00937 | 0.005 | -34.34
-2.5 | -0.26 | 0.00912 | 0.004 | -28.528
-2 | -0.198 | 0.00937 | 0.004 | -21.147
-1.5 | -0.136 | 0.00918 | 0.003 | -14.819
-1 | -0.074 | 0.00899 | 0.003 | -8.222
-0.5 | -0.012 | 0.00883 | 0.002 | -1.316
0 | 0.051 | 0.0083 | 0.002 | 6.109
0.5 | 0.113 | 0.00862 | 0.001 | 13.102
1 | 0.175 | 0.00856 | 0.001 | 20.445
1.5 | 0.237 | 0.00861 | 0.001 | 27.542
2 | 0.299 | 0.00826 | 0 | 36.202
2.5 | 0.361 | 0.00835 | 0 | 43.22
3 | 0.423 | 0.0085 | -0.001 | 49.702
3.5 | 0.484 | 0.00863 | -0.001 | 56.099
4 | 0.545 | 0.00842 | -0.002 | 64.767
4.5 | 0.606 | 0.00867 | -0.002 | 69.891
5 | 0.667 | 0.00878 | -0.003 | 75.886
5.5 | 0.726 | 0.00868 | -0.003 | 83.719
6 | 0.786 | 0.0086 | -0.003 | 91.386
6.5 | 0.844 | 0.00975 | -0.004 | 86.609
7 | 0.902 | 0.01016 | -0.004 | 88.804
7.5 | 0.958 | 0.01063 | -0.005 | 90.188
8 | 1.014 | 0.01116 | -0.005 | 90.832
8.5 | 1.067 | 0.01175 | -0.006 | 90.787
9 | 1.118 | 0.01246 | -0.006 | 89.777
9.5 | 1.168 | 0.01324 | -0.007 | 88.23
10 | 1.215 | 0.01414 | -0.007 | 85.862
10.5 | 1.258 | 0.01529 | -0.007 | 82.329
11 | 1.3 | 0.01657 | -0.008 | 78.451
11.5 | 1.338 | 0.01803 | -0.008 | 74.228
12 | 1.374 | 0.01967 | -0.008 | 69.861
12.5 | 1.408 | 0.02157 | -0.009 | 65.241
13 | 1.438 | 0.02374 | -0.009 | 60.575
13.5 | 1.465 | 0.02613 | -0.01 | 56.066
14 | 1.49 | 0.02882 | -0.01 | 51.698
14.5 | 1.512 | 0.03178 | -0.01 | 47.576
15 | 1.531 | 0.03508 | -0.011 | 43.649
15.5 | 1.547 | 0.03873 | -0.011 | 39.956
16 | 1.56 | 0.04262 | -0.011 | 36.607
16.5 | 1.57 | 0.04681 | -0.011 | 33.539
17 | 1.577 | 0.05145 | -0.012 | 30.655
17.5 | 1.581 | 0.05642 | -0.012 | 28.028
18 | 1.583 | 0.06179 | -0.012 | 25.618
18.5 | 1.582 | 0.06748 | -0.012 | 23.441
19 | 1.579 | 0.07345 | -0.013 | 21.491
19.5 | 1.573 | 0.07985 | -0.013 | 19.699
20 | 1.563 | 0.08668 | -0.013 | 18.033

## 50. Re 2M Mach 0.00 (2)
BIGFOIL.COM POLAR EXPORT
Horten 17.00% thick 1.00% camber
Horten 17.00% thick 1.00% camber |  |  |  | Cl Max: | 1.481 | at alpha= | 17.5 | deg
XFOIL ncrit=9 |  |  |  | L/D Max: | 100.752 | at alpha= | 8.5 | deg
Re: | 2000000 |  |  | Cd Min: | 0.07265 | at alpha= | 20 | deg
Mach: | 0 |  |  | Cl=0 at alpha= | -0.4358 | deg
|  |  |  | @ Cl=0.1, Cd= | 0.0060276
|  |  |  | @ Cl=0.4, Cd= | 0.0062802
|  |  |  | @ Cl=0.6, Cd= | 0.0069639
alpha (deg) | Cl | Cd | Cm | Cl/Cd
-20 | -1.4791 | 0.05473 | -0.0493 | -27.0254
-19.5 | -1.4923 | 0.04748 | -0.0514 | -31.4301
-19 | -1.4953 | 0.04178 | -0.0524 | -35.7899
-18.5 | -1.4906 | 0.03722 | -0.0526 | -40.0484
-18 | -1.4796 | 0.03353 | -0.0522 | -44.1276
-17.5 | -1.4674 | 0.03021 | -0.0512 | -48.5733
-17 | -1.4557 | 0.0271 | -0.0496 | -53.7159
-16.5 | -1.4367 | 0.02476 | -0.0478 | -58.025
-16 | -1.4138 | 0.02284 | -0.0456 | -61.9002
-15.5 | -1.391 | 0.02104 | -0.0431 | -66.1122
-15 | -1.3667 | 0.01949 | -0.0402 | -70.1231
-14.5 | -1.3378 | 0.01831 | -0.0373 | -73.0639
-14 | -1.3106 | 0.01714 | -0.0339 | -76.4644
-13.5 | -1.2823 | 0.01615 | -0.0302 | -79.3994
-13 | -1.2526 | 0.01538 | -0.0263 | -81.4434
-12.5 | -1.2289 | 0.01459 | -0.0211 | -84.2289
-12 | -1.2074 | 0.01407 | -0.0149 | -85.8138
-11.5 | -1.1741 | 0.01343 | -0.0112 | -87.4237
-11 | -1.1099 | 0.01274 | -0.0135 | -87.1193
-10.5 | -1.0527 | 0.01208 | -0.0143 | -87.144
-10 | -0.9901 | 0.01138 | -0.0161 | -87.0035
-9 | -0.8194 | 0.01 | -0.0294 | -81.94
-8.5 | -0.7681 | 0.00967 | -0.0286 | -79.4312
-8 | -0.7302 | 0.00943 | -0.0248 | -77.4337
-7.5 | -0.6888 | 0.00918 | -0.0217 | -75.0327
-7 | -0.645 | 0.00892 | -0.0191 | -72.3094
-6.5 | -0.5996 | 0.00869 | -0.0168 | -68.9988
-6 | -0.5527 | 0.00844 | -0.0148 | -65.4858
-5.5 | -0.506 | 0.00818 | -0.0128 | -61.8582
-5 | -0.4575 | 0.00794 | -0.0111 | -57.6196
-4.5 | -0.4081 | 0.00773 | -0.0096 | -52.7943
-4 | -0.3589 | 0.00749 | -0.008 | -47.9172
-3.5 | -0.3092 | 0.00727 | -0.0066 | -42.5309
-3 | -0.2591 | 0.00707 | -0.0052 | -36.6478
-2.5 | -0.2089 | 0.00687 | -0.0038 | -30.4076
-2 | -0.1586 | 0.00667 | -0.0024 | -23.7781
-1.5 | -0.108 | 0.0065 | -0.0011 | -16.6154
-1 | -0.0574 | 0.00634 | 0.0003 | -9.0536
-0.5 | -0.0066 | 0.0062 | 0.0016 | -1.0645
0 | 0.0448 | 0.00611 | 0.0028 | 7.3322
0.5 | 0.0959 | 0.00603 | 0.0041 | 15.9038
1 | 0.1475 | 0.006 | 0.0053 | 24.5833
1.5 | 0.1991 | 0.006 | 0.0065 | 33.1833
2 | 0.2503 | 0.00602 | 0.0077 | 41.5781
2.5 | 0.3017 | 0.00608 | 0.009 | 49.6217
3 | 0.353 | 0.00617 | 0.0102 | 57.2123
3.5 | 0.4042 | 0.00629 | 0.0115 | 64.2607
4 | 0.4545 | 0.00641 | 0.0129 | 70.9048
4.5 | 0.5047 | 0.00657 | 0.0143 | 76.8189
5 | 0.5545 | 0.00676 | 0.0158 | 82.0266
5.5 | 0.6036 | 0.00698 | 0.0174 | 86.4756
6 | 0.6522 | 0.00722 | 0.019 | 90.3324
6.5 | 0.7004 | 0.0075 | 0.0207 | 93.3867
7 | 0.7503 | 0.00782 | 0.022 | 95.9463
7.5 | 0.806 | 0.00824 | 0.0219 | 97.8155
8 | 0.8664 | 0.00874 | 0.0206 | 99.1304
8.5 | 0.938 | 0.00931 | 0.0169 | 100.7519
9 | 0.9966 | 0.0099 | 0.0159 | 100.6667
9.5 | 1.0583 | 0.0106 | 0.014 | 99.8396
10 | 1.1194 | 0.01131 | 0.0123 | 98.9744
10.5 | 1.1739 | 0.01204 | 0.0118 | 97.5
11 | 1.2328 | 0.0128 | 0.0103 | 96.3125
11.5 | 1.2905 | 0.01357 | 0.0088 | 95.0995
12 | 1.3182 | 0.01426 | 0.0131 | 92.4404
12.5 | 1.3256 | 0.01505 | 0.0212 | 88.0797
13 | 1.3438 | 0.01598 | 0.0267 | 84.0926
13.5 | 1.3643 | 0.01716 | 0.0311 | 79.5047
14 | 1.3839 | 0.0187 | 0.0348 | 74.0053
14.5 | 1.4068 | 0.02034 | 0.0375 | 69.1642
15 | 1.4249 | 0.02251 | 0.04 | 63.3008
15.5 | 1.4431 | 0.02494 | 0.0418 | 57.8629
16 | 1.457 | 0.02793 | 0.0431 | 52.1661
16.5 | 1.4697 | 0.03122 | 0.044 | 47.0756
17 | 1.4737 | 0.03551 | 0.0446 | 41.501
17.5 | 1.481 | 0.0397 | 0.0446 | 37.3048
18 | 1.4803 | 0.04492 | 0.0441 | 32.9541
18.5 | 1.4734 | 0.05107 | 0.0431 | 28.8506
19 | 1.4692 | 0.05711 | 0.0418 | 25.7258
19.5 | 1.4578 | 0.06423 | 0.0399 | 22.6966
20 | 1.4378 | 0.07265 | 0.0372 | 19.7908

## 51. Re 2M Mach 0.10 (1)
BIGFOIL.COM POLAR EXPORT
Horten 17.00% thick 1.00% camber
Horten 17.00% thick 1.00% camber |  |  |  | Cl Max: | 1.566 | at alpha= | 17.5 | deg
JavaFoil+Calcfoil stall+Eppler ext transition |  |  |  | L/D Max: | 91.273 | at alpha= | 6 | deg
Re: | 2000000 |  |  | Cd Min: | 0.00828 | at alpha= | 3.5 | deg
Mach: | 0.1 |  |  | Cl=0 at alpha= | -0.40476 | deg
|  |  |  | @ Cl=0.1, Cd= | 0.0085634
|  |  |  | @ Cl=0.4, Cd= | 0.0084755
|  |  |  | @ Cl=0.6, Cd= | 0.008308
alpha (deg) | Cl | Cd | Cm | Cl/Cd
-20 | -1.318 | 0.11679 | 0.013 | -11.288
-19.5 | -1.332 | 0.10717 | 0.013 | -12.43
-19 | -1.345 | 0.09732 | 0.013 | -13.822
-18.5 | -1.358 | 0.08747 | 0.013 | -15.52
-18 | -1.369 | 0.07784 | 0.013 | -17.583
-17.5 | -1.38 | 0.06809 | 0.013 | -20.26
-17 | -1.388 | 0.05925 | 0.013 | -23.429
-16.5 | -1.395 | 0.05117 | 0.013 | -27.259
-16 | -1.399 | 0.04386 | 0.013 | -31.903
-15.5 | -1.4 | 0.03775 | 0.013 | -37.078
-15 | -1.396 | 0.03263 | 0.013 | -42.797
-14.5 | -1.388 | 0.02857 | 0.013 | -48.565
-14 | -1.374 | 0.02533 | 0.013 | -54.229
-13.5 | -1.355 | 0.02277 | 0.012 | -59.508
-13 | -1.332 | 0.0207 | 0.012 | -64.361
-12.5 | -1.305 | 0.01902 | 0.012 | -68.627
-12 | -1.274 | 0.01767 | 0.012 | -72.097
-11.5 | -1.239 | 0.01671 | 0.011 | -74.153
-11 | -1.201 | 0.0158 | 0.011 | -75.995
-10.5 | -1.159 | 0.015 | 0.011 | -77.28
-10 | -1.115 | 0.01411 | 0.01 | -78.99
-9.5 | -1.068 | 0.01348 | 0.01 | -79.211
-9 | -1.018 | 0.01295 | 0.009 | -78.643
-8.5 | -0.967 | 0.01244 | 0.009 | -77.709
-8 | -0.914 | 0.01196 | 0.009 | -76.382
-7.5 | -0.859 | 0.01156 | 0.008 | -74.312
-7 | -0.803 | 0.01114 | 0.008 | -72.066
-6.5 | -0.745 | 0.00978 | 0.008 | -76.225
-6 | -0.687 | 0.0099 | 0.007 | -69.4
-5.5 | -0.628 | 0.00955 | 0.007 | -65.778
-5 | -0.568 | 0.00969 | 0.006 | -58.604
-4.5 | -0.507 | 0.00981 | 0.006 | -51.705
-4 | -0.446 | 0.00951 | 0.005 | -46.951
-3.5 | -0.385 | 0.00926 | 0.005 | -41.567
-3 | -0.323 | 0.00946 | 0.005 | -34.169
-2.5 | -0.261 | 0.0092 | 0.004 | -28.391
-2 | -0.199 | 0.00943 | 0.004 | -21.109
-1.5 | -0.137 | 0.00919 | 0.003 | -14.884
-1 | -0.074 | 0.00899 | 0.003 | -8.261
-0.5 | -0.012 | 0.00888 | 0.002 | -1.316
0 | 0.051 | 0.00835 | 0.002 | 6.101
0.5 | 0.113 | 0.00862 | 0.001 | 13.166
1 | 0.176 | 0.00867 | 0.001 | 20.301
1.5 | 0.238 | 0.00865 | 0.001 | 27.545
2 | 0.301 | 0.00829 | 0 | 36.248
2.5 | 0.363 | 0.00838 | 0 | 43.27
3 | 0.425 | 0.00854 | -0.001 | 49.73
3.5 | 0.486 | 0.00828 | -0.001 | 58.776
4 | 0.548 | 0.00847 | -0.002 | 64.649
4.5 | 0.609 | 0.00828 | -0.002 | 73.57
5 | 0.67 | 0.00882 | -0.003 | 75.916
5.5 | 0.73 | 0.00871 | -0.003 | 83.75
6 | 0.789 | 0.00865 | -0.003 | 91.273
6.5 | 0.848 | 0.00981 | -0.004 | 86.448
7 | 0.906 | 0.01023 | -0.004 | 88.582
7.5 | 0.963 | 0.01071 | -0.005 | 89.856
8 | 1.018 | 0.01126 | -0.005 | 90.41
8.5 | 1.071 | 0.01189 | -0.006 | 90.083
9 | 1.122 | 0.0126 | -0.006 | 89.075
9.5 | 1.172 | 0.01341 | -0.007 | 87.382
10 | 1.218 | 0.01438 | -0.007 | 84.684
10.5 | 1.261 | 0.01555 | -0.007 | 81.099
11 | 1.302 | 0.0169 | -0.008 | 77.081
11.5 | 1.34 | 0.01842 | -0.008 | 72.737
12 | 1.375 | 0.02016 | -0.009 | 68.229
12.5 | 1.408 | 0.02212 | -0.009 | 63.659
13 | 1.438 | 0.0244 | -0.009 | 58.907
13.5 | 1.464 | 0.0269 | -0.01 | 54.418
14 | 1.488 | 0.0297 | -0.01 | 50.092
14.5 | 1.508 | 0.03281 | -0.01 | 45.968
15 | 1.526 | 0.03626 | -0.011 | 42.092
15.5 | 1.541 | 0.04005 | -0.011 | 38.47
16 | 1.552 | 0.04416 | -0.011 | 35.133
16.5 | 1.559 | 0.04859 | -0.011 | 32.092
17 | 1.564 | 0.05344 | -0.012 | 29.266
17.5 | 1.566 | 0.05866 | -0.012 | 26.692
18 | 1.565 | 0.06432 | -0.012 | 24.325
18.5 | 1.561 | 0.0703 | -0.012 | 22.205
19 | 1.555 | 0.07664 | -0.013 | 20.284
19.5 | 1.546 | 0.08341 | -0.013 | 18.532
20 | 1.532 | 0.09061 | -0.013 | 16.913

## 52. Re 2M Mach 0.10 (2)
BIGFOIL.COM POLAR EXPORT
Horten 17.00% thick 1.00% camber
Horten 17.00% thick 1.00% camber |  |  |  | Cl Max: | 1.469 | at alpha= | 17.5 | deg
XFOIL ncrit=9 |  |  |  | L/D Max: | 100.362 | at alpha= | 8.5 | deg
Re: | 2000000 |  |  | Cd Min: | 0.07822 | at alpha= | 20 | deg
Mach: | 0.1 |  |  | Cl=0 at alpha= | -0.43786 | deg
|  |  |  | @ Cl=0.1, Cd= | 0.0060581
|  |  |  | @ Cl=0.4, Cd= | 0.0063004
|  |  |  | @ Cl=0.6, Cd= | 0.0069806
alpha (deg) | Cl | Cd | Cm | Cl/Cd
-20 | -1.4435 | 0.06136 | -0.0483 | -23.5251
-19.5 | -1.4681 | 0.05232 | -0.0515 | -28.06
-19 | -1.4785 | 0.04547 | -0.0533 | -32.5159
-18.5 | -1.4793 | 0.04005 | -0.054 | -36.9363
-18 | -1.4722 | 0.03574 | -0.054 | -41.1919
-17.5 | -1.458 | 0.03237 | -0.0533 | -45.0417
-17 | -1.4501 | 0.02873 | -0.052 | -50.4734
-16.5 | -1.4342 | 0.02598 | -0.0502 | -55.204
-16 | -1.4134 | 0.02377 | -0.0481 | -59.4615
-15.5 | -1.3884 | 0.02201 | -0.0458 | -63.0804
-15 | -1.3669 | 0.02017 | -0.0428 | -67.769
-14.5 | -1.3398 | 0.0188 | -0.0398 | -71.266
-14 | -1.3108 | 0.01764 | -0.0366 | -74.3084
-13.5 | -1.2842 | 0.0165 | -0.0327 | -77.8303
-13 | -1.2541 | 0.01566 | -0.0288 | -80.083
-12.5 | -1.2291 | 0.01482 | -0.0238 | -82.9352
-12 | -1.2068 | 0.01422 | -0.0178 | -84.8664
-11 | -1.1149 | 0.01294 | -0.0149 | -86.1592
-10.5 | -1.0579 | 0.0122 | -0.0155 | -86.7131
-10 | -0.9951 | 0.0115 | -0.0172 | -86.5304
-9 | -0.8215 | 0.01006 | -0.0307 | -81.66
-8.5 | -0.7697 | 0.00972 | -0.0298 | -79.1872
-8 | -0.7326 | 0.00949 | -0.0258 | -77.197
-7.5 | -0.6914 | 0.00923 | -0.0225 | -74.9079
-7 | -0.6477 | 0.00897 | -0.0198 | -72.2074
-6.5 | -0.6021 | 0.00872 | -0.0174 | -69.0482
-6 | -0.555 | 0.00848 | -0.0154 | -65.4481
-5.5 | -0.508 | 0.00823 | -0.0133 | -61.7254
-5 | -0.4594 | 0.00798 | -0.0115 | -57.5689
-4.5 | -0.4096 | 0.00777 | -0.01 | -52.7156
-4 | -0.3605 | 0.00752 | -0.0083 | -47.9388
-3.5 | -0.3104 | 0.00731 | -0.0068 | -42.4624
-3 | -0.2599 | 0.00711 | -0.0054 | -36.5541
-2.5 | -0.2096 | 0.00691 | -0.004 | -30.3329
-2 | -0.1591 | 0.0067 | -0.0025 | -23.7463
-1.5 | -0.1084 | 0.00652 | -0.0011 | -16.6258
-1 | -0.0573 | 0.00637 | 0.0002 | -8.9953
-0.5 | -0.0064 | 0.00622 | 0.0016 | -1.0289
0 | 0.0451 | 0.00612 | 0.0028 | 7.3693
0.5 | 0.0967 | 0.00606 | 0.0041 | 15.9571
1 | 0.1485 | 0.00603 | 0.0053 | 24.6269
1.5 | 0.2002 | 0.00602 | 0.0066 | 33.2558
2 | 0.2517 | 0.00604 | 0.0079 | 41.6722
2.5 | 0.3035 | 0.00611 | 0.0091 | 49.6727
3 | 0.3549 | 0.00619 | 0.0104 | 57.3344
4 | 0.457 | 0.00644 | 0.0132 | 70.9627
4.5 | 0.5074 | 0.0066 | 0.0146 | 76.8788
5 | 0.5573 | 0.00679 | 0.0162 | 82.0766
5.5 | 0.6066 | 0.00701 | 0.0178 | 86.5335
6 | 0.6553 | 0.00726 | 0.0196 | 90.2617
7 | 0.7534 | 0.00788 | 0.0227 | 95.6091
7.5 | 0.8096 | 0.00831 | 0.0226 | 97.4248
8 | 0.8713 | 0.0088 | 0.0213 | 99.0114
8.5 | 0.9434 | 0.0094 | 0.0175 | 100.3617
9 | 1.0005 | 0.01002 | 0.017 | 99.8503
9.5 | 1.0643 | 0.01073 | 0.0149 | 99.1892
10 | 1.1259 | 0.01144 | 0.0132 | 98.4178
10.5 | 1.1794 | 0.01219 | 0.0131 | 96.7514
11 | 1.239 | 0.01298 | 0.0115 | 95.4545
11.5 | 1.2967 | 0.01379 | 0.0101 | 94.0319
12 | 1.3146 | 0.01447 | 0.0165 | 90.85
12.5 | 1.3253 | 0.01533 | 0.0238 | 86.4514
13 | 1.3426 | 0.01642 | 0.0293 | 81.7661
13.5 | 1.3641 | 0.01769 | 0.0334 | 77.1114
14 | 1.3842 | 0.01934 | 0.0369 | 71.5719
14.5 | 1.405 | 0.02125 | 0.0396 | 66.1176
15 | 1.4238 | 0.02354 | 0.0418 | 60.4843
15.5 | 1.4386 | 0.02637 | 0.0436 | 54.5544
16 | 1.453 | 0.02949 | 0.0447 | 49.2709
16.5 | 1.4617 | 0.03329 | 0.0455 | 43.9081
17 | 1.4663 | 0.03769 | 0.0458 | 38.9042
17.5 | 1.469 | 0.04252 | 0.0456 | 34.5484
18 | 1.4641 | 0.04836 | 0.0448 | 30.275
18.5 | 1.4578 | 0.05462 | 0.0436 | 26.6899
19 | 1.449 | 0.06139 | 0.0419 | 23.6032
19.5 | 1.4338 | 0.06911 | 0.0396 | 20.7466
20 | 1.4098 | 0.07822 | 0.0366 | 18.0235

## 53. Re 2M Mach 0.25 (1)
BIGFOIL.COM POLAR EXPORT
Horten 17.00% thick 1.00% camber
Horten 17.00% thick 1.00% camber |  |  |  | Cl Max: | 1.484 | at alpha= | 15.5 | deg
JavaFoil+Calcfoil stall+Eppler ext transition |  |  |  | L/D Max: | 89.288 | at alpha= | 5.5 | deg
Re: | 2000000 |  |  | Cd Min: | 0.0083 | at alpha= | 4 | deg
Mach: | 0.25 |  |  | Cl=0 at alpha= | -0.40625 | deg
|  |  |  | @ Cl=0.1, Cd= | 0.0084762
|  |  |  | @ Cl=0.4, Cd= | 0.0085057
|  |  |  | @ Cl=0.6, Cd= | 0.0084508
alpha (deg) | Cl | Cd | Cm | Cl/Cd
-19 | -1.102 | 0.13295 | 0.012 | -8.289
-18.5 | -1.135 | 0.12233 | 0.012 | -9.28
-18 | -1.166 | 0.11152 | 0.012 | -10.455
-17.5 | -1.194 | 0.10032 | 0.012 | -11.905
-17 | -1.221 | 0.08917 | 0.012 | -13.688
-16.5 | -1.245 | 0.07788 | 0.012 | -15.983
-16 | -1.267 | 0.06688 | 0.012 | -18.946
-15.5 | -1.287 | 0.05648 | 0.012 | -22.786
-15 | -1.304 | 0.04699 | 0.013 | -27.748
-14.5 | -1.315 | 0.03917 | 0.013 | -33.558
-14 | -1.318 | 0.03298 | 0.012 | -39.981
-13.5 | -1.315 | 0.02834 | 0.012 | -46.407
-13 | -1.306 | 0.02481 | 0.012 | -52.631
-12.5 | -1.289 | 0.02213 | 0.012 | -58.279
-12 | -1.268 | 0.02002 | 0.012 | -63.304
-11.5 | -1.24 | 0.01841 | 0.011 | -67.369
-11 | -1.207 | 0.01711 | 0.011 | -70.559
-10.5 | -1.17 | 0.01602 | 0.011 | -73.013
-10 | -1.129 | 0.01513 | 0.01 | -74.615
-9.5 | -1.084 | 0.01436 | 0.01 | -75.482
-9 | -1.036 | 0.01368 | 0.01 | -75.769
-8.5 | -0.986 | 0.01306 | 0.009 | -75.491
-8 | -0.933 | 0.01254 | 0.009 | -74.403
-7.5 | -0.878 | 0.01204 | 0.009 | -72.948
-7 | -0.821 | 0.01159 | 0.008 | -70.849
-6.5 | -0.763 | 0.01115 | 0.008 | -68.468
-6 | -0.704 | 0.00978 | 0.007 | -71.971
-5.5 | -0.644 | 0.00988 | 0.007 | -65.15
-5 | -0.583 | 0.00951 | 0.006 | -61.243
-4.5 | -0.521 | 0.00967 | 0.006 | -53.83
-4 | -0.458 | 0.00937 | 0.006 | -48.899
-3.5 | -0.395 | 0.00948 | 0.005 | -41.688
-3 | -0.332 | 0.00922 | 0.005 | -36.027
-2.5 | -0.268 | 0.00941 | 0.004 | -28.518
-2 | -0.205 | 0.00917 | 0.004 | -22.31
-1.5 | -0.14 | 0.0094 | 0.003 | -14.951
-1 | -0.076 | 0.00878 | 0.003 | -8.689
-0.5 | -0.012 | 0.00864 | 0.002 | -1.389
0 | 0.052 | 0.00855 | 0.002 | 6.122
0.5 | 0.117 | 0.00845 | 0.002 | 13.789
1 | 0.181 | 0.00887 | 0.001 | 20.388
1.5 | 0.245 | 0.00842 | 0.001 | 29.07
2 | 0.309 | 0.0085 | 0 | 36.327
2.5 | 0.373 | 0.00863 | 0 | 43.167
3 | 0.436 | 0.00834 | -0.001 | 52.291
3.5 | 0.499 | 0.00852 | -0.001 | 58.627
4 | 0.562 | 0.0083 | -0.002 | 67.756
4.5 | 0.625 | 0.00855 | -0.002 | 73.101
5 | 0.687 | 0.00844 | -0.003 | 81.453
5.5 | 0.749 | 0.00838 | -0.003 | 89.288
6 | 0.809 | 0.00982 | -0.004 | 82.446
6.5 | 0.869 | 0.01023 | -0.004 | 84.926
7 | 0.928 | 0.01071 | -0.004 | 86.629
7.5 | 0.984 | 0.01126 | -0.005 | 87.406
8 | 1.04 | 0.01191 | -0.005 | 87.318
8.5 | 1.093 | 0.01265 | -0.006 | 86.395
9 | 1.143 | 0.01354 | -0.006 | 84.426
9.5 | 1.191 | 0.01454 | -0.007 | 81.88
10 | 1.235 | 0.01579 | -0.007 | 78.18
10.5 | 1.276 | 0.01729 | -0.008 | 73.799
11 | 1.313 | 0.01899 | -0.008 | 69.178
11.5 | 1.348 | 0.02094 | -0.008 | 64.346
12 | 1.378 | 0.02323 | -0.009 | 59.347
12.5 | 1.406 | 0.02579 | -0.009 | 54.508
13 | 1.429 | 0.02867 | -0.009 | 49.852
13.5 | 1.449 | 0.03192 | -0.01 | 45.374
14 | 1.464 | 0.03553 | -0.01 | 41.2
14.5 | 1.475 | 0.03962 | -0.01 | 37.228
15 | 1.482 | 0.04408 | -0.011 | 33.619
15.5 | 1.484 | 0.04905 | -0.011 | 30.258
16 | 1.48 | 0.05453 | -0.011 | 27.142
16.5 | 1.471 | 0.06067 | -0.011 | 24.248
17 | 1.458 | 0.06726 | -0.012 | 21.677
17.5 | 1.44 | 0.07452 | -0.012 | 19.321
18 | 1.417 | 0.08228 | -0.012 | 17.224
18.5 | 1.39 | 0.09101 | -0.012 | 15.273
19 | 1.358 | 0.1003 | -0.012 | 13.545
19.5 | 1.323 | 0.11051 | -0.013 | 11.97
20 | 1.281 | 0.12099 | -0.013 | 10.586

## 54. Re 2M Mach 0.25 (2)
BIGFOIL.COM POLAR EXPORT
Horten 17.00% thick 1.00% camber
Horten 17.00% thick 1.00% camber |  |  |  | Cl Max: | 1.4082 | at alpha= | 15.5 | deg
XFOIL ncrit=9 |  |  |  | L/D Max: | 98.1534 | at alpha= | 8.5 | deg
Re: | 2000000 |  |  | Cd Min: | 0.10665 | at alpha= | 20 | deg
Mach: | 0.25 |  |  | Cl=0 at alpha= | -0.44867 | deg
|  |  |  | @ Cl=0.1, Cd= | 0.0061898
|  |  |  | @ Cl=0.4, Cd= | 0.0064167
|  |  |  | @ Cl=0.6, Cd= | 0.0071366
alpha (deg) | Cl | Cd | Cm | Cl/Cd
-20 | -1.1983 | 0.10585 | -0.0328 | -11.3207
-19.5 | -1.2547 | 0.09093 | -0.0406 | -13.7985
-19 | -1.3114 | 0.07655 | -0.0478 | -17.1313
-18.5 | -1.3552 | 0.06435 | -0.0535 | -21.0598
-18 | -1.3825 | 0.05465 | -0.0573 | -25.2973
-17.5 | -1.3959 | 0.04703 | -0.0596 | -29.6811
-17 | -1.4002 | 0.0408 | -0.0607 | -34.3186
-16.5 | -1.3946 | 0.03594 | -0.0607 | -38.8036
-16 | -1.389 | 0.03149 | -0.0598 | -44.1092
-15.5 | -1.3786 | 0.0278 | -0.0581 | -49.5899
-15 | -1.3601 | 0.02501 | -0.0558 | -54.3822
-14.5 | -1.3373 | 0.02274 | -0.0531 | -58.8083
-14 | -1.3158 | 0.02062 | -0.0496 | -63.8118
-13.5 | -1.2883 | 0.01903 | -0.0461 | -67.6984
-13 | -1.2613 | 0.01761 | -0.0419 | -71.6241
-12.5 | -1.2334 | 0.01643 | -0.0374 | -75.07
-12 | -1.2062 | 0.01546 | -0.0321 | -78.0207
-11.5 | -1.1841 | 0.01463 | -0.0257 | -80.9364
-10.5 | -1.0794 | 0.01304 | -0.0235 | -82.7761
-9.5 | -0.9389 | 0.01139 | -0.0282 | -82.432
-9 | -0.8327 | 0.01054 | -0.038 | -79.0038
-8 | -0.7399 | 0.00983 | -0.0325 | -75.2696
-7.5 | -0.7028 | 0.00957 | -0.0277 | -73.4378
-7 | -0.6596 | 0.00929 | -0.0242 | -71.0011
-6.5 | -0.6141 | 0.00901 | -0.0212 | -68.1576
-6 | -0.567 | 0.00873 | -0.0186 | -64.9485
-5.5 | -0.5188 | 0.00844 | -0.0161 | -61.4692
-5 | -0.469 | 0.0082 | -0.014 | -57.1951
-4.5 | -0.419 | 0.00795 | -0.012 | -52.7044
-3.5 | -0.3173 | 0.00748 | -0.0082 | -42.4198
-3 | -0.2657 | 0.00726 | -0.0066 | -36.5978
-2.5 | -0.2139 | 0.00705 | -0.0049 | -30.3404
-2 | -0.162 | 0.00686 | -0.0033 | -23.6152
-1.5 | -0.1097 | 0.00668 | -0.0017 | -16.4222
-1 | -0.0579 | 0.0065 | -0.0001 | -8.9077
-0.5 | -0.0054 | 0.00637 | 0.0014 | -0.84772
0 | 0.0472 | 0.00627 | 0.0029 | 7.5279
0.5 | 0.0997 | 0.00619 | 0.0044 | 16.1066
1 | 0.1529 | 0.00615 | 0.0058 | 24.8618
1.5 | 0.2059 | 0.00615 | 0.0072 | 33.4797
2 | 0.2593 | 0.00618 | 0.0086 | 41.9579
2.5 | 0.3124 | 0.00625 | 0.0101 | 49.984
3 | 0.365 | 0.00633 | 0.0116 | 57.6619
3.5 | 0.4175 | 0.00646 | 0.0132 | 64.6285
4.5 | 0.521 | 0.00679 | 0.0167 | 76.7305
5 | 0.5716 | 0.007 | 0.0187 | 81.6571
5.5 | 0.6215 | 0.00724 | 0.0208 | 85.8425
6 | 0.671 | 0.0075 | 0.0229 | 89.4667
6.5 | 0.7198 | 0.0078 | 0.0252 | 92.2821
7 | 0.7709 | 0.00815 | 0.027 | 94.589
7.5 | 0.8311 | 0.00862 | 0.0267 | 96.4153
8 | 0.8972 | 0.00923 | 0.0251 | 97.2048
8.5 | 0.9727 | 0.00991 | 0.0215 | 98.1534
9 | 1.0318 | 0.01063 | 0.0213 | 97.0649
9.5 | 1.0955 | 0.01147 | 0.02 | 95.51
10 | 1.1524 | 0.01228 | 0.02 | 93.8436
10.5 | 1.2122 | 0.01314 | 0.0192 | 92.2527
11 | 1.272 | 0.01414 | 0.0181 | 89.9576
11.5 | 1.2928 | 0.01503 | 0.0243 | 86.0146
12 | 1.304 | 0.01617 | 0.0315 | 80.6432
12.5 | 1.3201 | 0.01763 | 0.0371 | 74.878
13 | 1.3404 | 0.01937 | 0.0413 | 69.1998
13.5 | 1.3593 | 0.02158 | 0.0446 | 62.9889
14 | 1.3746 | 0.0244 | 0.0471 | 56.3361
14.5 | 1.392 | 0.02738 | 0.0489 | 50.84
15 | 1.3997 | 0.0314 | 0.0502 | 44.5764
15.5 | 1.4082 | 0.03562 | 0.0509 | 39.534
16 | 1.4068 | 0.04094 | 0.051 | 34.3625
16.5 | 1.4055 | 0.04655 | 0.0506 | 30.1933
17 | 1.3981 | 0.05303 | 0.0496 | 26.3643
17.5 | 1.3802 | 0.06087 | 0.0477 | 22.6746
18 | 1.3678 | 0.06841 | 0.0456 | 19.9942
18.5 | 1.348 | 0.07707 | 0.0427 | 17.4906
19 | 1.3232 | 0.08655 | 0.0392 | 15.2883
19.5 | 1.2926 | 0.09707 | 0.0349 | 13.3162
20 | 1.2715 | 0.10665 | 0.0308 | 11.9222

## 55. Re 2M Mach 0.50 (1)
BIGFOIL.COM POLAR EXPORT
Horten 17.00% thick 1.00% camber
Horten 17.00% thick 1.00% camber |  |  |  | Cl Max: | 1.238 | at alpha= | 10.5 | deg
JavaFoil+Calcfoil stall+Eppler ext transition |  |  |  | L/D Max: | 77.434 | at alpha= | 6 | deg
Re: | 2000000 |  |  | Cd Min: | 0.00801 | at alpha= | 2.5 | deg
Mach: | 0.5 |  |  | Cl=0 at alpha= | -0.40845 | deg
|  |  |  | @ Cl=0.1, Cd= | 0.008355
|  |  |  | @ Cl=0.4, Cd= | 0.008067
|  |  |  | @ Cl=0.6, Cd= | 0.0090036
alpha (deg) | Cl | Cd | Cm | Cl/Cd
-20 | -1.096 | 0.1841 | 0.012 | -5.953
-19.5 | -1.069 | 0.177 | 0.012 | -6.04
-19 | -1.04 | 0.17116 | 0.011 | -6.078
-18.5 | -1.014 | 0.16818 | 0.011 | -6.026
-18 | -0.985 | 0.1643 | 0.011 | -5.994
-17.5 | -0.958 | 0.1586 | 0.01 | -6.039
-17 | -0.929 | 0.1522 | 0.01 | -6.104
-16.5 | -0.902 | 0.14917 | 0.01 | -6.046
-16 | -0.873 | 0.14255 | 0.009 | -6.126
-15.5 | -0.846 | 0.13878 | 0.009 | -6.096
-15 | -0.818 | 0.13211 | 0.009 | -6.188
-14.5 | -0.79 | 0.12819 | 0.008 | -6.162
-14 | -0.762 | 0.12395 | 0.008 | -6.146
-13.5 | -0.733 | 0.11808 | 0.008 | -6.211
-13 | -0.705 | 0.115 | 0.007 | -6.131
-12.5 | -0.677 | 0.10823 | 0.007 | -6.26
-12 | -0.649 | 0.10216 | 0.007 | -6.355
-11.5 | -0.622 | 0.08535 | 0.006 | -7.286
-11 | -0.603 | 0.08026 | 0.008 | -7.519
-10.5 | -0.918 | 0.04603 | 0.01 | -19.949
-10 | -1.03 | 0.0286 | 0.011 | -36.026
-9.5 | -1.06 | 0.02262 | 0.011 | -46.881
-9 | -1.055 | 0.01956 | 0.011 | -53.91
-8.5 | -1.029 | 0.01757 | 0.01 | -58.572
-8 | -0.991 | 0.01612 | 0.01 | -61.482
-7.5 | -0.945 | 0.015 | 0.009 | -62.981
-7 | -0.892 | 0.01407 | 0.009 | -63.418
-6.5 | -0.835 | 0.01331 | 0.009 | -62.713
-6 | -0.774 | 0.01265 | 0.008 | -61.16
-5.5 | -0.71 | 0.01202 | 0.008 | -59.073
-5 | -0.645 | 0.01117 | 0.007 | -57.721
-4.5 | -0.578 | 0.01067 | 0.007 | -54.133
-4 | -0.509 | 0.00936 | 0.006 | -54.406
-3.5 | -0.44 | 0.00945 | 0.006 | -46.554
-3 | -0.37 | 0.00909 | 0.005 | -40.666
-2.5 | -0.299 | 0.00923 | 0.005 | -32.39
-2 | -0.228 | 0.00896 | 0.004 | -25.452
-1.5 | -0.157 | 0.0091 | 0.004 | -17.217
-1 | -0.085 | 0.0085 | 0.003 | -10.014
-0.5 | -0.013 | 0.00874 | 0.003 | -1.533
0 | 0.058 | 0.0086 | 0.002 | 6.792
0.5 | 0.13 | 0.00818 | 0.002 | 15.896
1 | 0.202 | 0.00857 | 0.001 | 23.534
1.5 | 0.273 | 0.00856 | 0.001 | 31.884
2 | 0.344 | 0.00828 | 0 | 41.586
2.5 | 0.415 | 0.00801 | 0 | 51.797
3 | 0.485 | 0.00822 | -0.001 | 59.08
3.5 | 0.555 | 0.00811 | -0.001 | 68.468
4 | 0.625 | 0.0095 | -0.002 | 65.727
4.5 | 0.693 | 0.00985 | -0.002 | 70.364
5 | 0.761 | 0.01032 | -0.003 | 73.729
5.5 | 0.826 | 0.01086 | -0.003 | 76.092
6 | 0.89 | 0.0115 | -0.004 | 77.434
6.5 | 0.952 | 0.01231 | -0.004 | 77.323
7 | 1.01 | 0.01334 | -0.005 | 75.67
7.5 | 1.064 | 0.01459 | -0.005 | 72.921
8 | 1.113 | 0.01616 | -0.006 | 68.837
8.5 | 1.156 | 0.01816 | -0.006 | 63.634
9 | 1.192 | 0.02076 | -0.007 | 57.392
9.5 | 1.219 | 0.024 | -0.007 | 50.808
10 | 1.236 | 0.02808 | -0.008 | 44.009
10.5 | 1.238 | 0.03299 | -0.008 | 37.514
11 | 1.216 | 0.0395 | -0.008 | 30.77
11.5 | 1.143 | 0.04889 | -0.008 | 23.372
12 | 0.732 | 0.08231 | -0.008 | 8.897
12.5 | 0.73 | 0.09802 | -0.006 | 7.444
13 | 0.751 | 0.112 | -0.005 | 6.705
13.5 | 0.779 | 0.1173 | -0.006 | 6.644
14 | 0.808 | 0.12233 | -0.006 | 6.604
14.5 | 0.836 | 0.12827 | -0.007 | 6.521
15 | 0.865 | 0.13691 | -0.007 | 6.318
15.5 | 0.894 | 0.1376 | -0.008 | 6.496

## 56. Re 2M Mach 0.50 (2)
BIGFOIL.COM POLAR EXPORT
Horten 17.00% thick 1.00% camber
Horten 17.00% thick 1.00% camber |  |  |  | Cl Max: | 1.2423 | at alpha= | 11.5 | deg
XFOIL ncrit=9 |  |  |  | L/D Max: | 86.0282 | at alpha= | 7.5 | deg
Re: | 2000000 |  |  | Cd Min: | 0.14008 | at alpha= | -17 | deg
Mach: | 0.5 |  |  | Cl=0 at alpha= | -0.51298 | deg
|  |  |  | @ Cl=0.1, Cd= | 0.0067538
|  |  |  | @ Cl=0.4, Cd= | 0.0069309
|  |  |  | @ Cl=0.6, Cd= | 0.0077097
alpha (deg) | Cl | Cd | Cm | Cl/Cd
-17 | -0.8345 | 0.14008 | -0.0226 | -5.9573
-16.5 | -0.858 | 0.12804 | -0.0301 | -6.701
-16 | -0.887 | 0.11582 | -0.0374 | -7.6584
-15.5 | -0.9227 | 0.1034 | -0.0448 | -8.9236
-15 | -0.9636 | 0.09101 | -0.052 | -10.5878
-14.5 | -1.0031 | 0.07926 | -0.0585 | -12.6558
-14 | -1.044 | 0.0678 | -0.0644 | -15.3982
-13.5 | -1.0833 | 0.05683 | -0.0697 | -19.0621
-13 | -1.1155 | 0.04693 | -0.0737 | -23.7694
-12.5 | -1.1398 | 0.03833 | -0.0758 | -29.7365
-12 | -1.1516 | 0.03151 | -0.0756 | -36.5471
-11.5 | -1.1499 | 0.02642 | -0.073 | -43.5238
-11 | -1.1381 | 0.02265 | -0.0685 | -50.2472
-10.5 | -1.123 | 0.01974 | -0.0625 | -56.8896
-10 | -1.0935 | 0.0176 | -0.0567 | -62.1307
-9.5 | -1.0267 | 0.01548 | -0.0562 | -66.3243
-9 | -0.8871 | 0.01354 | -0.0679 | -65.517
-8.5 | -0.7915 | 0.01243 | -0.0719 | -63.6766
-8 | -0.7576 | 0.01183 | -0.0644 | -64.0406
-7.5 | -0.7194 | 0.01123 | -0.0576 | -64.0606
-7 | -0.6784 | 0.0107 | -0.0512 | -63.4019
-6.5 | -0.6349 | 0.01021 | -0.0452 | -62.1841
-6 | -0.5912 | 0.00977 | -0.0392 | -60.5118
-5.5 | -0.5468 | 0.00939 | -0.0334 | -58.2322
-5 | -0.5005 | 0.00909 | -0.028 | -55.0605
-4.5 | -0.4478 | 0.00879 | -0.0239 | -50.9443
-4 | -0.3947 | 0.00848 | -0.02 | -46.5448
-3.5 | -0.3396 | 0.00821 | -0.0166 | -41.3642
-3 | -0.2835 | 0.00797 | -0.0135 | -35.5709
-2.5 | -0.2273 | 0.00772 | -0.0105 | -29.443
-2 | -0.1703 | 0.0075 | -0.0077 | -22.7067
-1.5 | -0.1133 | 0.00729 | -0.005 | -15.5418
-1 | -0.0563 | 0.00709 | -0.0023 | -7.9408
-0.5 | 0.0015 | 0.00694 | 0.0002 | 0.21614
0 | 0.0592 | 0.00681 | 0.0027 | 8.6931
0.5 | 0.1173 | 0.00673 | 0.0052 | 17.4294
1 | 0.1755 | 0.00668 | 0.0077 | 26.2725
1.5 | 0.2338 | 0.00668 | 0.0102 | 35
2 | 0.2923 | 0.00673 | 0.0127 | 43.4324
2.5 | 0.3506 | 0.00682 | 0.0153 | 51.4076
3 | 0.4085 | 0.00695 | 0.0181 | 58.777
3.5 | 0.4648 | 0.00711 | 0.0212 | 65.3727
4 | 0.5206 | 0.00733 | 0.0245 | 71.0232
4.5 | 0.5744 | 0.00757 | 0.0283 | 75.8785
5 | 0.6257 | 0.00785 | 0.0326 | 79.707
5.5 | 0.6726 | 0.00816 | 0.0378 | 82.4265
6 | 0.7128 | 0.0085 | 0.0444 | 83.8588
6.5 | 0.7563 | 0.00897 | 0.0502 | 84.3144
7 | 0.8234 | 0.00963 | 0.0514 | 85.5036
7.5 | 0.9162 | 0.01065 | 0.0474 | 86.0282
8 | 1.0025 | 0.01178 | 0.0447 | 85.1019
8.5 | 1.0687 | 0.01317 | 0.0452 | 81.1465
9.5 | 1.1962 | 0.01702 | 0.0451 | 70.282
10 | 1.2249 | 0.01955 | 0.0489 | 62.6547
10.5 | 1.2325 | 0.02258 | 0.0548 | 54.5837
11 | 1.2396 | 0.02643 | 0.059 | 46.9012
11.5 | 1.2423 | 0.03112 | 0.0619 | 39.9197
12 | 1.2415 | 0.03648 | 0.0637 | 34.0323
12.5 | 1.2294 | 0.04297 | 0.0644 | 28.6107
13 | 1.2165 | 0.04989 | 0.0642 | 24.3836
13.5 | 1.1924 | 0.05808 | 0.0628 | 20.5303
14 | 1.171 | 0.06642 | 0.0609 | 17.6302
14.5 | 1.1474 | 0.07528 | 0.0581 | 15.2418
15 | 1.118 | 0.08505 | 0.0544 | 13.1452
15.5 | 1.0959 | 0.09451 | 0.0506 | 11.5956
16 | 1.0725 | 0.10441 | 0.0461 | 10.272
16.5 | 1.0486 | 0.11475 | 0.041 | 9.1381

## 57. Re 3M Mach 0.00 (1)
BIGFOIL.COM POLAR EXPORT
Horten 17.00% thick 1.00% camber
Horten 17.00% thick 1.00% camber |  |  |  | Cl Max: | 1.594 | at alpha= | 18 | deg
JavaFoil+Calcfoil stall+Eppler ext transition |  |  |  | L/D Max: | 98.831 | at alpha= | 6.5 | deg
Re: | 3000000 |  |  | Cd Min: | 0.00821 | at alpha= | 3 | deg
Mach: | 0 |  |  | Cl=0 at alpha= | -0.40476 | deg
|  |  |  | @ Cl=0.1, Cd= | 0.0085569
|  |  |  | @ Cl=0.4, Cd= | 0.0083213
|  |  |  | @ Cl=0.6, Cd= | 0.0085903
alpha (deg) | Cl | Cd | Cm | Cl/Cd
-20 | -1.371 | 0.09775 | 0.014 | -14.03
-19.5 | -1.384 | 0.08849 | 0.014 | -15.639
-19 | -1.396 | 0.07937 | 0.014 | -17.585
-18.5 | -1.407 | 0.06989 | 0.014 | -20.138
-18 | -1.418 | 0.06114 | 0.014 | -23.189
-17.5 | -1.426 | 0.05318 | 0.014 | -26.81
-17 | -1.432 | 0.04609 | 0.013 | -31.06
-16.5 | -1.435 | 0.03977 | 0.013 | -36.083
-16 | -1.434 | 0.03465 | 0.013 | -41.384
-15.5 | -1.43 | 0.03021 | 0.013 | -47.345
-15 | -1.422 | 0.02674 | 0.013 | -53.182
-14.5 | -1.409 | 0.0239 | 0.013 | -58.937
-14 | -1.39 | 0.02164 | 0.013 | -64.239
-13.5 | -1.368 | 0.01978 | 0.012 | -69.154
-13 | -1.342 | 0.01825 | 0.012 | -73.554
-12.5 | -1.313 | 0.01702 | 0.012 | -77.129
-12 | -1.279 | 0.01601 | 0.012 | -79.904
-11.5 | -1.243 | 0.01515 | 0.011 | -82.05
-11 | -1.203 | 0.0144 | 0.011 | -83.521
-10.5 | -1.16 | 0.01376 | 0.011 | -84.303
-10 | -1.114 | 0.01317 | 0.01 | -84.618
-9.5 | -1.066 | 0.01269 | 0.01 | -84.042
-9 | -1.016 | 0.01219 | 0.009 | -83.417
-8.5 | -0.965 | 0.0118 | 0.009 | -81.712
-8 | -0.911 | 0.01136 | 0.009 | -80.169
-7.5 | -0.856 | 0.01075 | 0.008 | -79.664
-7 | -0.8 | 0.00977 | 0.008 | -81.883
-6.5 | -0.742 | 0.00993 | 0.007 | -74.751
-6 | -0.684 | 0.00975 | 0.007 | -70.157
-5.5 | -0.625 | 0.00947 | 0.007 | -66.011
-5 | -0.565 | 0.00965 | 0.006 | -58.566
-4.5 | -0.505 | 0.00934 | 0.006 | -54.091
-4 | -0.444 | 0.0096 | 0.005 | -46.285
-3.5 | -0.383 | 0.00933 | 0.005 | -41.066
-3 | -0.322 | 0.00908 | 0.005 | -35.421
-2.5 | -0.26 | 0.00935 | 0.004 | -27.825
-2 | -0.198 | 0.00911 | 0.004 | -21.755
-1.5 | -0.136 | 0.00895 | 0.003 | -15.205
-1 | -0.074 | 0.00877 | 0.003 | -8.425
-0.5 | -0.012 | 0.00866 | 0.002 | -1.342
0 | 0.051 | 0.00896 | 0.002 | 5.654
0.5 | 0.113 | 0.00845 | 0.001 | 13.361
1 | 0.175 | 0.00838 | 0.001 | 20.897
1.5 | 0.237 | 0.0084 | 0.001 | 28.225
2 | 0.299 | 0.00839 | 0 | 35.678
2.5 | 0.361 | 0.00851 | 0 | 42.429
3 | 0.423 | 0.00821 | -0.001 | 51.467
3.5 | 0.484 | 0.00832 | -0.001 | 58.197
4 | 0.545 | 0.00841 | -0.002 | 64.881
4.5 | 0.606 | 0.00861 | -0.002 | 70.42
5 | 0.667 | 0.00844 | -0.003 | 79.035
5.5 | 0.727 | 0.0087 | -0.003 | 83.543
6 | 0.786 | 0.00858 | -0.003 | 91.591
6.5 | 0.845 | 0.00855 | -0.004 | 98.831
7 | 0.903 | 0.00972 | -0.004 | 92.818
7.5 | 0.959 | 0.01016 | -0.005 | 94.396
8 | 1.015 | 0.01065 | -0.005 | 95.299
8.5 | 1.069 | 0.01119 | -0.006 | 95.522
9 | 1.121 | 0.0118 | -0.006 | 94.985
9.5 | 1.171 | 0.0125 | -0.007 | 93.64
10 | 1.218 | 0.01328 | -0.007 | 91.704
10.5 | 1.263 | 0.01418 | -0.007 | 89.06
11 | 1.306 | 0.01522 | -0.008 | 85.789
11.5 | 1.345 | 0.01642 | -0.008 | 81.908
12 | 1.382 | 0.0178 | -0.009 | 77.623
12.5 | 1.416 | 0.0194 | -0.009 | 73
13 | 1.447 | 0.02138 | -0.009 | 67.685
13.5 | 1.475 | 0.02334 | -0.01 | 63.194
14 | 1.5 | 0.02568 | -0.01 | 58.413
14.5 | 1.522 | 0.02841 | -0.01 | 53.59
15 | 1.542 | 0.03138 | -0.011 | 49.14
15.5 | 1.558 | 0.03466 | -0.011 | 44.963
16 | 1.571 | 0.03817 | -0.011 | 41.16
16.5 | 1.581 | 0.04199 | -0.012 | 37.658
17 | 1.588 | 0.04621 | -0.012 | 34.368
17.5 | 1.592 | 0.05078 | -0.012 | 31.363
18 | 1.594 | 0.05571 | -0.012 | 28.615
18.5 | 1.593 | 0.06095 | -0.013 | 26.137
19 | 1.59 | 0.0665 | -0.013 | 23.905
19.5 | 1.584 | 0.07239 | -0.013 | 21.881
20 | 1.574 | 0.0788 | -0.013 | 19.977

## 58. Re 3M Mach 0.00 (2)
BIGFOIL.COM POLAR EXPORT
Horten 17.00% thick 1.00% camber
Horten 17.00% thick 1.00% camber |  |  |  | Cl Max: | 1.5454 | at alpha= | 18.5 | deg
XFOIL ncrit=9 |  |  |  | L/D Max: | 108.284 | at alpha= | 9 | deg
Re: | 3000000 |  |  | Cd Min: | 0.06294 | at alpha= | 20 | deg
Mach: | 0 |  |  | Cl=0 at alpha= | -0.46221 | deg
|  |  |  | @ Cl=0.1, Cd= | 0.0057995
|  |  |  | @ Cl=0.4, Cd= | 0.0059158
|  |  |  | @ Cl=0.6, Cd= | 0.006549
alpha (deg) | Cl | Cd | Cm | Cl/Cd
-20 | -1.5762 | 0.04402 | -0.0517 | -35.8065
-19.5 | -1.5764 | 0.03889 | -0.0522 | -40.5348
-19 | -1.5699 | 0.03471 | -0.052 | -45.229
-18.5 | -1.5575 | 0.03133 | -0.0513 | -49.7127
-18 | -1.5407 | 0.02853 | -0.0502 | -54.0028
-17.5 | -1.5281 | 0.02562 | -0.0484 | -59.6448
-17 | -1.5083 | 0.02341 | -0.0464 | -64.4297
-16.5 | -1.4845 | 0.02161 | -0.0442 | -68.695
-16 | -1.4573 | 0.02015 | -0.0419 | -72.3226
-15.5 | -1.4339 | 0.01856 | -0.0388 | -77.2575
-15 | -1.4055 | 0.01738 | -0.0358 | -80.8688
-14.5 | -1.3742 | 0.01642 | -0.0329 | -83.6906
-14 | -1.3463 | 0.01541 | -0.0291 | -87.3653
-13.5 | -1.3164 | 0.01463 | -0.0253 | -89.9795
-13 | -1.2889 | 0.01398 | -0.0206 | -92.196
-12.5 | -1.2691 | 0.01339 | -0.0142 | -94.7797
-12 | -1.2205 | 0.01281 | -0.0134 | -95.2771
-11.5 | -1.159 | 0.01211 | -0.0152 | -95.706
-11 | -1.1068 | 0.01149 | -0.0149 | -96.3272
-10.5 | -1.0412 | 0.01088 | -0.0174 | -95.6985
-10 | -0.9504 | 0.01018 | -0.0252 | -93.3595
-9.5 | -0.8607 | 0.00957 | -0.0328 | -89.9373
-9 | -0.8288 | 0.00939 | -0.0278 | -88.2641
-8.5 | -0.7904 | 0.00916 | -0.0241 | -86.2882
-8 | -0.7481 | 0.00892 | -0.0213 | -83.8677
-7.5 | -0.7037 | 0.00866 | -0.0188 | -81.2587
-7 | -0.6578 | 0.00843 | -0.0167 | -78.0308
-6.5 | -0.6101 | 0.00819 | -0.0148 | -74.4933
-6 | -0.5619 | 0.00796 | -0.0131 | -70.5905
-5.5 | -0.5128 | 0.00776 | -0.0115 | -66.0825
-5 | -0.4633 | 0.00754 | -0.01 | -61.4456
-4.5 | -0.4134 | 0.00732 | -0.0086 | -56.4754
-4 | -0.3624 | 0.00714 | -0.0073 | -50.7563
-3.5 | -0.3119 | 0.00693 | -0.006 | -45.0072
-3 | -0.2605 | 0.00676 | -0.0048 | -38.5355
-2.5 | -0.2093 | 0.00658 | -0.0036 | -31.8085
-2 | -0.158 | 0.00642 | -0.0024 | -24.6106
-1.5 | -0.1066 | 0.00626 | -0.0013 | -17.0288
-1 | -0.0553 | 0.00611 | -0.0001 | -9.0507
-0.5 | -0.0039 | 0.00598 | 0.0011 | -0.65217
0 | 0.0477 | 0.00588 | 0.0023 | 8.1122
0.5 | 0.0996 | 0.0058 | 0.0034 | 17.1724
1 | 0.1514 | 0.00574 | 0.0045 | 26.3763
1.5 | 0.2036 | 0.00572 | 0.0055 | 35.5944
2 | 0.2557 | 0.00573 | 0.0066 | 44.6248
2.5 | 0.3078 | 0.00577 | 0.0077 | 53.3449
3 | 0.3595 | 0.00583 | 0.0088 | 61.6638
3.5 | 0.4114 | 0.00594 | 0.0099 | 69.2593
4 | 0.4621 | 0.00605 | 0.0112 | 76.3802
4.5 | 0.5126 | 0.0062 | 0.0126 | 82.6774
5 | 0.5626 | 0.00639 | 0.014 | 88.0438
5.5 | 0.612 | 0.0066 | 0.0155 | 92.7273
6 | 0.66 | 0.00681 | 0.0173 | 96.9163
6.5 | 0.7073 | 0.00707 | 0.0192 | 100.0424
7 | 0.754 | 0.00734 | 0.0211 | 102.7248
7.5 | 0.8009 | 0.00764 | 0.023 | 104.8298
8 | 0.8506 | 0.00799 | 0.0242 | 106.4581
9 | 0.9843 | 0.00909 | 0.0187 | 108.2838
9.5 | 1.0445 | 0.00967 | 0.0173 | 108.0145
10 | 1.1077 | 0.01029 | 0.0152 | 107.6482
10.5 | 1.1659 | 0.01097 | 0.014 | 106.2808
11 | 1.2161 | 0.01166 | 0.0145 | 104.2967
11.5 | 1.2738 | 0.01237 | 0.0131 | 102.9749
12 | 1.3297 | 0.01312 | 0.012 | 101.3491
12.5 | 1.3665 | 0.01386 | 0.0145 | 98.5931
13 | 1.3774 | 0.01465 | 0.0218 | 94.0205
13.5 | 1.3983 | 0.01554 | 0.0269 | 89.9807
14 | 1.4196 | 0.01673 | 0.0311 | 84.8536
14.5 | 1.4421 | 0.01816 | 0.0344 | 79.4108
15 | 1.4645 | 0.01984 | 0.0371 | 73.8155
15.5 | 1.484 | 0.02192 | 0.0394 | 67.7007
16 | 1.5038 | 0.02422 | 0.0412 | 62.0892
16.5 | 1.5193 | 0.02703 | 0.0425 | 56.2079
17 | 1.5311 | 0.03035 | 0.0435 | 50.4481
17.5 | 1.541 | 0.03404 | 0.0441 | 45.2703
18 | 1.5437 | 0.03859 | 0.0442 | 40.0026
18.5 | 1.5454 | 0.04349 | 0.0439 | 35.5346
19 | 1.5442 | 0.04892 | 0.0431 | 31.5658
19.5 | 1.5355 | 0.05536 | 0.0417 | 27.7366
20 | 1.5192 | 0.06294 | 0.0398 | 24.1373

## 59. Re 3M Mach 0.10 (1)
BIGFOIL.COM POLAR EXPORT
Horten 17.00% thick 1.00% camber
Horten 17.00% thick 1.00% camber |  |  |  | Cl Max: | 1.577 | at alpha= | 17.5 | deg
JavaFoil+Calcfoil stall+Eppler ext transition |  |  |  | L/D Max: | 98.69 | at alpha= | 6.5 | deg
Re: | 3000000 |  |  | Cd Min: | 0.00811 | at alpha= | 2.5 | deg
Mach: | 0.1 |  |  | Cl=0 at alpha= | -0.40476 | deg
|  |  |  | @ Cl=0.1, Cd= | 0.008471
|  |  |  | @ Cl=0.4, Cd= | 0.0081876
|  |  |  | @ Cl=0.6, Cd= | 0.0085862
alpha (deg) | Cl | Cd | Cm | Cl/Cd
-20 | -1.332 | 0.10454 | 0.013 | -12.745
-19.5 | -1.348 | 0.0949 | 0.013 | -14.201
-19 | -1.362 | 0.08508 | 0.013 | -16.014
-18.5 | -1.376 | 0.07545 | 0.013 | -18.242
-18 | -1.389 | 0.06629 | 0.013 | -20.952
-17.5 | -1.401 | 0.05728 | 0.013 | -24.452
-17 | -1.409 | 0.04953 | 0.013 | -28.455
-16.5 | -1.415 | 0.04275 | 0.013 | -33.11
-16 | -1.418 | 0.03682 | 0.013 | -38.514
-15.5 | -1.417 | 0.03199 | 0.013 | -44.291
-15 | -1.411 | 0.02808 | 0.013 | -50.265
-14.5 | -1.401 | 0.02493 | 0.013 | -56.182
-14 | -1.385 | 0.02237 | 0.013 | -61.907
-13.5 | -1.365 | 0.02036 | 0.012 | -67.023
-13 | -1.34 | 0.01872 | 0.012 | -71.606
-12.5 | -1.312 | 0.01738 | 0.012 | -75.491
-12 | -1.28 | 0.01629 | 0.012 | -78.566
-11.5 | -1.244 | 0.01539 | 0.011 | -80.842
-11 | -1.205 | 0.01462 | 0.011 | -82.417
-10.5 | -1.162 | 0.01393 | 0.011 | -83.47
-10 | -1.117 | 0.01333 | 0.01 | -83.83
-9.5 | -1.07 | 0.01278 | 0.01 | -83.706
-9 | -1.02 | 0.01231 | 0.009 | -82.862
-8.5 | -0.968 | 0.01187 | 0.009 | -81.588
-8 | -0.915 | 0.01122 | 0.009 | -81.541
-7.5 | -0.86 | 0.01082 | 0.008 | -79.471
-7 | -0.803 | 0.00981 | 0.008 | -81.886
-6.5 | -0.746 | 0.00966 | 0.008 | -77.208
-6 | -0.687 | 0.00978 | 0.007 | -70.277
-5.5 | -0.628 | 0.0095 | 0.007 | -66.122
-5 | -0.568 | 0.00969 | 0.006 | -58.64
-4.5 | -0.508 | 0.00941 | 0.006 | -53.921
-4 | -0.447 | 0.00913 | 0.005 | -48.902
-3.5 | -0.385 | 0.00937 | 0.005 | -41.085
-3 | -0.323 | 0.00912 | 0.005 | -35.45
-2.5 | -0.261 | 0.0094 | 0.004 | -27.796
-2 | -0.199 | 0.00916 | 0.004 | -21.734
-1.5 | -0.137 | 0.00901 | 0.003 | -15.184
-1 | -0.074 | 0.00883 | 0.003 | -8.416
-0.5 | -0.012 | 0.00872 | 0.002 | -1.339
0 | 0.051 | 0.00855 | 0.002 | 5.96
0.5 | 0.113 | 0.00845 | 0.001 | 13.427
1 | 0.176 | 0.00838 | 0.001 | 21.01
1.5 | 0.238 | 0.0084 | 0.001 | 28.367
2 | 0.301 | 0.00849 | 0 | 35.431
2.5 | 0.363 | 0.00811 | 0 | 44.735
3 | 0.425 | 0.00824 | -0.001 | 51.525
3.5 | 0.486 | 0.00841 | -0.001 | 57.862
4 | 0.548 | 0.00816 | -0.002 | 67.16
4.5 | 0.609 | 0.00866 | -0.002 | 70.31
5 | 0.67 | 0.0085 | -0.003 | 78.841
5.5 | 0.73 | 0.00877 | -0.003 | 83.274
6 | 0.79 | 0.00866 | -0.003 | 91.241
6.5 | 0.849 | 0.0086 | -0.004 | 98.69
7 | 0.907 | 0.00979 | -0.004 | 92.635
7.5 | 0.963 | 0.01024 | -0.005 | 94.09
8 | 1.019 | 0.01074 | -0.005 | 94.849
8.5 | 1.073 | 0.01132 | -0.006 | 94.804
9 | 1.125 | 0.01195 | -0.006 | 94.123
9.5 | 1.174 | 0.01266 | -0.007 | 92.736
10 | 1.222 | 0.01349 | -0.007 | 90.585
10.5 | 1.266 | 0.01443 | -0.007 | 87.766
11 | 1.308 | 0.0155 | -0.008 | 84.394
11.5 | 1.347 | 0.01677 | -0.008 | 80.333
12 | 1.383 | 0.01823 | -0.009 | 75.872
12.5 | 1.417 | 0.01989 | -0.009 | 71.221
13 | 1.447 | 0.02198 | -0.009 | 65.84
13.5 | 1.474 | 0.02402 | -0.01 | 61.361
14 | 1.498 | 0.02648 | -0.01 | 56.574
14.5 | 1.519 | 0.02937 | -0.01 | 51.72
15 | 1.537 | 0.03245 | -0.011 | 47.356
15.5 | 1.552 | 0.03589 | -0.011 | 43.23
16 | 1.562 | 0.0396 | -0.011 | 39.458
16.5 | 1.57 | 0.04364 | -0.012 | 35.987
17 | 1.575 | 0.04807 | -0.012 | 32.767
17.5 | 1.577 | 0.05285 | -0.012 | 29.836
18 | 1.576 | 0.05807 | -0.012 | 27.135
18.5 | 1.572 | 0.06362 | -0.013 | 24.708
19 | 1.566 | 0.06948 | -0.013 | 22.534
19.5 | 1.557 | 0.07573 | -0.013 | 20.555
20 | 1.543 | 0.08247 | -0.013 | 18.713

## 60. Re 3M Mach 0.10 (2)
BIGFOIL.COM POLAR EXPORT
Horten 17.00% thick 1.00% camber
Horten 17.00% thick 1.00% camber |  |  |  | Cl Max: | 1.5332 | at alpha= | 18.5 | deg
XFOIL ncrit=9 |  |  |  | L/D Max: | 107.769 | at alpha= | 9 | deg
Re: | 3000000 |  |  | Cd Min: | 0.06768 | at alpha= | 20 | deg
Mach: | 0.1 |  |  | Cl=0 at alpha= | -0.46525 | deg
|  |  |  | @ Cl=0.1, Cd= | 0.0058303
|  |  |  | @ Cl=0.4, Cd= | 0.0059341
|  |  |  | @ Cl=0.6, Cd= | 0.006582
alpha (deg) | Cl | Cd | Cm | Cl/Cd
-20 | -1.5548 | 0.04853 | -0.0524 | -32.0379
-19.5 | -1.5623 | 0.04227 | -0.0537 | -36.96
-19 | -1.5609 | 0.03734 | -0.0539 | -41.8024
-18.5 | -1.5522 | 0.03337 | -0.0535 | -46.5148
-18 | -1.5377 | 0.03019 | -0.0526 | -50.9341
-17.5 | -1.5234 | 0.0272 | -0.0511 | -56.0074
-17 | -1.5066 | 0.02462 | -0.0491 | -61.1942
-16.5 | -1.4855 | 0.02252 | -0.0469 | -65.9636
-16 | -1.4596 | 0.02085 | -0.0445 | -70.0048
-15.5 | -1.4348 | 0.01925 | -0.0416 | -74.5351
-15 | -1.4081 | 0.01788 | -0.0385 | -78.7528
-14.5 | -1.3779 | 0.0168 | -0.0354 | -82.0179
-14 | -1.3482 | 0.0158 | -0.0319 | -85.3291
-13.5 | -1.319 | 0.01491 | -0.0279 | -88.4641
-13 | -1.289 | 0.01425 | -0.0236 | -90.4561
-12.5 | -1.268 | 0.01357 | -0.0174 | -93.4414
-11.5 | -1.1652 | 0.01225 | -0.0166 | -95.1184
-11 | -1.1118 | 0.01164 | -0.0164 | -95.5155
-10.5 | -1.0467 | 0.01101 | -0.0185 | -95.0681
-10 | -0.9555 | 0.01028 | -0.0263 | -92.9475
-9.5 | -0.8616 | 0.00964 | -0.0345 | -89.3776
-9 | -0.8306 | 0.00944 | -0.0292 | -87.9873
-8.5 | -0.7932 | 0.00922 | -0.0252 | -86.0304
-8 | -0.751 | 0.00898 | -0.0222 | -83.6303
-7.5 | -0.7066 | 0.00871 | -0.0196 | -81.1251
-7 | -0.6604 | 0.00848 | -0.0174 | -77.8774
-6.5 | -0.6128 | 0.00823 | -0.0154 | -74.4593
-6 | -0.5644 | 0.008 | -0.0136 | -70.55
-5.5 | -0.5153 | 0.00779 | -0.0119 | -66.1489
-5 | -0.4652 | 0.00757 | -0.0104 | -61.4531
-4.5 | -0.4151 | 0.00734 | -0.0089 | -56.5531
-4 | -0.364 | 0.00716 | -0.0076 | -50.838
-3.5 | -0.3131 | 0.00695 | -0.0063 | -45.0504
-3 | -0.2614 | 0.00679 | -0.0051 | -38.4978
-2.5 | -0.2102 | 0.0066 | -0.0038 | -31.8485
-2 | -0.1586 | 0.00643 | -0.0026 | -24.6656
-1.5 | -0.1069 | 0.00628 | -0.0014 | -17.0223
-1 | -0.0552 | 0.00613 | -0.0002 | -9.0049
-0.5 | -0.0036 | 0.006 | 0.0011 | -0.6
0 | 0.0482 | 0.00589 | 0.0023 | 8.1834
1 | 0.1523 | 0.00577 | 0.0045 | 26.3951
1.5 | 0.2048 | 0.00575 | 0.0056 | 35.6174
2 | 0.2572 | 0.00576 | 0.0067 | 44.6528
2.5 | 0.3094 | 0.0058 | 0.0079 | 53.3448
3 | 0.3614 | 0.00586 | 0.009 | 61.6724
3.5 | 0.4135 | 0.00596 | 0.0102 | 69.3792
4 | 0.4645 | 0.00608 | 0.0115 | 76.398
4.5 | 0.5152 | 0.00624 | 0.0129 | 82.5641
5 | 0.5654 | 0.00643 | 0.0144 | 87.9316
6 | 0.6633 | 0.00686 | 0.0178 | 96.691
6.5 | 0.7108 | 0.0071 | 0.0197 | 100.1127
7 | 0.7577 | 0.00737 | 0.0218 | 102.8087
7.5 | 0.8047 | 0.00768 | 0.0238 | 104.7786
8 | 0.8547 | 0.00805 | 0.025 | 106.1739
8.5 | 0.9165 | 0.00856 | 0.0236 | 107.0678
9 | 0.9904 | 0.00919 | 0.0193 | 107.7693
9.5 | 1.0501 | 0.00975 | 0.0182 | 107.7026
10 | 1.1144 | 0.01041 | 0.016 | 107.0509
10.5 | 1.1723 | 0.01114 | 0.0151 | 105.2334
11 | 1.2227 | 0.01183 | 0.0156 | 103.3559
11.5 | 1.2803 | 0.01257 | 0.0144 | 101.8536
12 | 1.3364 | 0.01336 | 0.0134 | 100.0299
12.5 | 1.3638 | 0.01409 | 0.0178 | 96.7921
13 | 1.378 | 0.01495 | 0.0245 | 92.1739
13.5 | 1.398 | 0.01599 | 0.0295 | 87.4296
14 | 1.4206 | 0.01726 | 0.0334 | 82.3059
14.5 | 1.4412 | 0.01892 | 0.0368 | 76.1734
15 | 1.4641 | 0.02071 | 0.0393 | 70.6953
15.5 | 1.4815 | 0.02311 | 0.0415 | 64.1064
16 | 1.5015 | 0.02554 | 0.0431 | 58.7901
16.5 | 1.5134 | 0.02882 | 0.0443 | 52.5121
17 | 1.5256 | 0.03227 | 0.0451 | 47.2761
17.5 | 1.5312 | 0.03652 | 0.0455 | 41.9277
18 | 1.5304 | 0.04163 | 0.0453 | 36.762
18.5 | 1.5332 | 0.04658 | 0.0448 | 32.9154
19 | 1.5278 | 0.05263 | 0.0437 | 29.0291
19.5 | 1.5142 | 0.05981 | 0.042 | 25.3168
20 | 1.4969 | 0.06768 | 0.0397 | 22.1173

## 61. Re 3M Mach 0.25 (1)
BIGFOIL.COM POLAR EXPORT
Horten 17.00% thick 1.00% camber
Horten 17.00% thick 1.00% camber |  |  |  | Cl Max: | 1.494 | at alpha= | 15.5 | deg
JavaFoil+Calcfoil stall+Eppler ext transition |  |  |  | L/D Max: | 94.248 | at alpha= | 6 | deg
Re: | 3000000 |  |  | Cd Min: | 0.0082 | at alpha= | 3.5 | deg
Mach: | 0.25 |  |  | Cl=0 at alpha= | -0.40625 | deg
|  |  |  | @ Cl=0.1, Cd= | 0.0082931
|  |  |  | @ Cl=0.4, Cd= | 0.0083943
|  |  |  | @ Cl=0.6, Cd= | 0.0082726
alpha (deg) | Cl | Cd | Cm | Cl/Cd
-19 | -1.11 | 0.1227 | 0.012 | -9.05
-18.5 | -1.145 | 0.11192 | 0.012 | -10.23
-18 | -1.177 | 0.10085 | 0.012 | -11.674
-17.5 | -1.208 | 0.08933 | 0.013 | -13.526
-17 | -1.237 | 0.07796 | 0.013 | -15.865
-16.5 | -1.264 | 0.06677 | 0.013 | -18.924
-16 | -1.288 | 0.05639 | 0.013 | -22.835
-15.5 | -1.308 | 0.04716 | 0.013 | -27.735
-15 | -1.324 | 0.03928 | 0.013 | -33.708
-14.5 | -1.333 | 0.03309 | 0.013 | -40.274
-14 | -1.334 | 0.02839 | 0.013 | -46.978
-13.5 | -1.328 | 0.02481 | 0.013 | -53.533
-13 | -1.316 | 0.02204 | 0.012 | -59.722
-12.5 | -1.299 | 0.01994 | 0.012 | -65.11
-12 | -1.275 | 0.01828 | 0.012 | -69.75
-11.5 | -1.246 | 0.01698 | 0.011 | -73.407
-11 | -1.212 | 0.01591 | 0.011 | -76.212
-10.5 | -1.174 | 0.01499 | 0.011 | -78.32
-10 | -1.132 | 0.01425 | 0.01 | -79.409
-9.5 | -1.087 | 0.01334 | 0.01 | -81.45
-9 | -1.038 | 0.01273 | 0.01 | -81.571
-8.5 | -0.987 | 0.01221 | 0.009 | -80.896
-8 | -0.934 | 0.0117 | 0.009 | -79.811
-7.5 | -0.879 | 0.01128 | 0.009 | -77.939
-7 | -0.822 | 0.01086 | 0.008 | -75.743
-6.5 | -0.764 | 0.00952 | 0.008 | -80.274
-6 | -0.705 | 0.00967 | 0.007 | -72.881
-5.5 | -0.644 | 0.00938 | 0.007 | -68.678
-5 | -0.583 | 0.00953 | 0.006 | -61.177
-4.5 | -0.521 | 0.00922 | 0.006 | -56.521
-4 | -0.458 | 0.00939 | 0.006 | -48.827
-3.5 | -0.395 | 0.00914 | 0.005 | -43.268
-3 | -0.332 | 0.00937 | 0.005 | -35.431
-2.5 | -0.268 | 0.00911 | 0.004 | -29.454
-2 | -0.205 | 0.00897 | 0.004 | -22.814
-1.5 | -0.141 | 0.00925 | 0.003 | -15.187
-1 | -0.076 | 0.00906 | 0.003 | -8.426
-0.5 | -0.012 | 0.00844 | 0.002 | -1.422
0 | 0.052 | 0.00833 | 0.002 | 6.279
0.5 | 0.117 | 0.00828 | 0.002 | 14.086
1 | 0.181 | 0.00861 | 0.001 | 20.997
1.5 | 0.245 | 0.0086 | 0.001 | 28.482
2 | 0.309 | 0.00822 | 0 | 37.553
2.5 | 0.373 | 0.00833 | 0 | 44.725
3 | 0.436 | 0.00848 | -0.001 | 51.41
3.5 | 0.5 | 0.0082 | -0.001 | 60.921
4 | 0.563 | 0.00838 | -0.002 | 67.103
4.5 | 0.625 | 0.0082 | -0.002 | 76.22
5 | 0.687 | 0.00879 | -0.003 | 78.226
5.5 | 0.749 | 0.00865 | -0.003 | 86.631
6 | 0.81 | 0.00859 | -0.004 | 94.248
6.5 | 0.87 | 0.00979 | -0.004 | 88.842
7 | 0.928 | 0.01023 | -0.004 | 90.724
7.5 | 0.986 | 0.01074 | -0.005 | 91.739
8 | 1.041 | 0.01133 | -0.005 | 91.899
8.5 | 1.095 | 0.01201 | -0.006 | 91.186
9 | 1.146 | 0.01276 | -0.006 | 89.799
9.5 | 1.194 | 0.01366 | -0.007 | 87.423
10 | 1.239 | 0.01469 | -0.007 | 84.361
10.5 | 1.282 | 0.0159 | -0.008 | 80.584
11 | 1.32 | 0.01731 | -0.008 | 76.29
11.5 | 1.355 | 0.01898 | -0.008 | 71.427
12 | 1.387 | 0.02089 | -0.009 | 66.418
12.5 | 1.415 | 0.02314 | -0.009 | 61.145
13 | 1.439 | 0.02564 | -0.009 | 56.139
13.5 | 1.459 | 0.02854 | -0.01 | 51.108
14 | 1.474 | 0.03192 | -0.01 | 46.177
14.5 | 1.485 | 0.03562 | -0.01 | 41.701
15 | 1.492 | 0.03957 | -0.011 | 37.71
15.5 | 1.494 | 0.04419 | -0.011 | 33.816
16 | 1.491 | 0.04922 | -0.011 | 30.281
16.5 | 1.482 | 0.05488 | -0.012 | 26.999
17 | 1.468 | 0.06092 | -0.012 | 24.103
17.5 | 1.45 | 0.06762 | -0.012 | 21.444
18 | 1.428 | 0.07475 | -0.012 | 19.097
18.5 | 1.4 | 0.08286 | -0.012 | 16.895
19 | 1.368 | 0.09159 | -0.013 | 14.94
19.5 | 1.332 | 0.10111 | -0.013 | 13.178
20 | 1.29 | 0.11092 | -0.013 | 11.631

## 62. Re 3M Mach 0.25 (2)
BIGFOIL.COM POLAR EXPORT
Horten 17.00% thick 1.00% camber
Horten 17.00% thick 1.00% camber |  |  |  | Cl Max: | 1.4748 | at alpha= | 16.5 | deg
XFOIL ncrit=9 |  |  |  | L/D Max: | 105.557 | at alpha= | 9 | deg
Re: | 3000000 |  |  | Cd Min: | 0.09499 | at alpha= | 20 | deg
Mach: | 0.25 |  |  | Cl=0 at alpha= | -0.48023 | deg
|  |  |  | @ Cl=0.1, Cd= | 0.0059073
|  |  |  | @ Cl=0.4, Cd= | 0.0060317
|  |  |  | @ Cl=0.6, Cd= | 0.0066398
alpha (deg) | Cl | Cd | Cm | Cl/Cd
-20 | -1.3635 | 0.08404 | -0.0452 | -16.2244
-19.5 | -1.4101 | 0.07142 | -0.0513 | -19.7438
-19 | -1.4476 | 0.0604 | -0.0561 | -23.9669
-18.5 | -1.4744 | 0.05112 | -0.0594 | -28.8419
-18 | -1.4857 | 0.04399 | -0.0612 | -33.7736
-17.5 | -1.488 | 0.03821 | -0.0617 | -38.9427
-17 | -1.4803 | 0.03372 | -0.0613 | -43.8998
-16.5 | -1.4672 | 0.03001 | -0.0601 | -48.8904
-16 | -1.4551 | 0.02656 | -0.0581 | -54.7854
-15.5 | -1.4365 | 0.02383 | -0.0556 | -60.2812
-15 | -1.412 | 0.02171 | -0.0528 | -65.0392
-14.5 | -1.387 | 0.01981 | -0.0495 | -70.0151
-14 | -1.3602 | 0.01819 | -0.0457 | -74.7774
-13.5 | -1.3293 | 0.01693 | -0.0419 | -78.5174
-13 | -1.301 | 0.01574 | -0.0373 | -82.6557
-12.5 | -1.2718 | 0.01481 | -0.0324 | -85.8744
-12 | -1.2467 | 0.01403 | -0.0262 | -88.8596
-11 | -1.138 | 0.01242 | -0.0247 | -91.6264
-10 | -0.9851 | 0.01088 | -0.0317 | -90.5423
-9.5 | -0.8708 | 0.01004 | -0.0431 | -86.7331
-9 | -0.8353 | 0.00981 | -0.038 | -85.1478
-8.5 | -0.8015 | 0.00954 | -0.0326 | -84.0147
-8 | -0.7647 | 0.00929 | -0.0278 | -82.3143
-7.5 | -0.7211 | 0.00901 | -0.0243 | -80.0333
-7 | -0.6744 | 0.00873 | -0.0215 | -77.2509
-6.5 | -0.6264 | 0.00848 | -0.019 | -73.8679
-6 | -0.5769 | 0.00823 | -0.0167 | -70.0972
-5.5 | -0.527 | 0.00797 | -0.0146 | -66.123
-5 | -0.4762 | 0.00772 | -0.0127 | -61.6839
-4.5 | -0.4244 | 0.00752 | -0.0109 | -56.4362
-4 | -0.3725 | 0.0073 | -0.0093 | -51.0274
-3.5 | -0.3201 | 0.0071 | -0.0077 | -45.0845
-3 | -0.2675 | 0.0069 | -0.0062 | -38.7681
-2.5 | -0.2146 | 0.00672 | -0.0047 | -31.9345
-2 | -0.1614 | 0.00656 | -0.0033 | -24.6037
-1.5 | -0.1085 | 0.00638 | -0.0019 | -17.0063
-1 | -0.0555 | 0.00623 | -0.0005 | -8.9085
-0.5 | -0.0021 | 0.0061 | 0.0008 | -0.34426
0 | 0.051 | 0.00599 | 0.0022 | 8.5142
0.5 | 0.1043 | 0.0059 | 0.0035 | 17.678
1 | 0.1579 | 0.00585 | 0.0048 | 26.9915
1.5 | 0.2117 | 0.00584 | 0.0061 | 36.25
2 | 0.2653 | 0.00585 | 0.0074 | 45.3504
2.5 | 0.3188 | 0.0059 | 0.0088 | 54.0339
3 | 0.3727 | 0.00598 | 0.01 | 62.3244
3.5 | 0.4255 | 0.00608 | 0.0116 | 69.9836
4 | 0.4786 | 0.00623 | 0.013 | 76.8218
4.5 | 0.5303 | 0.00638 | 0.0147 | 83.1191
5 | 0.5816 | 0.00656 | 0.0166 | 88.6585
5.5 | 0.6323 | 0.00678 | 0.0185 | 93.2596
6.5 | 0.7296 | 0.0073 | 0.0232 | 99.9452
7 | 0.7758 | 0.00761 | 0.026 | 101.9448
7.5 | 0.8223 | 0.00796 | 0.0287 | 103.304
8 | 0.8764 | 0.00841 | 0.0298 | 104.2093
8.5 | 0.9458 | 0.00898 | 0.0275 | 105.3229
9 | 1.0239 | 0.0097 | 0.0233 | 105.5567
9.5 | 1.0844 | 0.01041 | 0.0227 | 104.1691
10 | 1.1464 | 0.01115 | 0.0219 | 102.8161
10.5 | 1.1979 | 0.01194 | 0.023 | 100.3266
11 | 1.258 | 0.01281 | 0.0222 | 98.2045
11.5 | 1.3165 | 0.01377 | 0.0214 | 95.6064
12 | 1.3439 | 0.01472 | 0.0263 | 91.2976
12.5 | 1.3587 | 0.01587 | 0.0329 | 85.6144
13 | 1.3766 | 0.01736 | 0.0381 | 79.2972
13.5 | 1.3993 | 0.01906 | 0.0419 | 73.4155
14 | 1.4188 | 0.0213 | 0.0451 | 66.6103
14.5 | 1.4379 | 0.02391 | 0.0474 | 60.138
15 | 1.4535 | 0.02705 | 0.0492 | 53.7338
15.5 | 1.4655 | 0.03071 | 0.0505 | 47.7206
16 | 1.4707 | 0.0352 | 0.0512 | 41.7812
16.5 | 1.4748 | 0.04001 | 0.0514 | 36.8608
17 | 1.4694 | 0.04597 | 0.051 | 31.9643
17.5 | 1.4618 | 0.05243 | 0.05 | 27.881
18 | 1.4514 | 0.0594 | 0.0485 | 24.4343
18.5 | 1.4335 | 0.06744 | 0.0462 | 21.2559
19 | 1.4101 | 0.07638 | 0.0433 | 18.4616
19.5 | 1.3888 | 0.08529 | 0.0401 | 16.2833
20 | 1.3637 | 0.09499 | 0.0362 | 14.3562

## 63. Re 3M Mach 0.50 (1)
BIGFOIL.COM POLAR EXPORT
Horten 17.00% thick 1.00% camber
Horten 17.00% thick 1.00% camber |  |  |  | Cl Max: | 1.246 | at alpha= | 10.5 | deg
JavaFoil+Calcfoil stall+Eppler ext transition |  |  |  | L/D Max: | 81.38 | at alpha= | 6.5 | deg
Re: | 3000000 |  |  | Cd Min: | 0.00811 | at alpha= | 2.5 | deg
Mach: | 0.5 |  |  | Cl=0 at alpha= | -0.40845 | deg
|  |  |  | @ Cl=0.1, Cd= | 0.0085742
|  |  |  | @ Cl=0.4, Cd= | 0.008167
|  |  |  | @ Cl=0.6, Cd= | 0.0088564
alpha (deg) | Cl | Cd | Cm | Cl/Cd
-20 | -1.096 | 0.16999 | 0.012 | -6.448
-19.5 | -1.069 | 0.16633 | 0.012 | -6.43
-19 | -1.041 | 0.1619 | 0.011 | -6.427
-18.5 | -1.014 | 0.15628 | 0.011 | -6.487
-18 | -0.985 | 0.15417 | 0.011 | -6.39
-17.5 | -0.958 | 0.1464 | 0.011 | -6.543
-17 | -0.929 | 0.14499 | 0.01 | -6.411
-16.5 | -0.902 | 0.13851 | 0.01 | -6.513
-16 | -0.874 | 0.13384 | 0.009 | -6.527
-15.5 | -0.846 | 0.13006 | 0.009 | -6.507
-15 | -0.818 | 0.12372 | 0.009 | -6.611
-14.5 | -0.79 | 0.11997 | 0.009 | -6.588
-14 | -0.762 | 0.11666 | 0.008 | -6.533
-13.5 | -0.734 | 0.11206 | 0.008 | -6.546
-13 | -0.705 | 0.10798 | 0.007 | -6.534
-12.5 | -0.68 | 0.08971 | 0.008 | -7.577
-12 | -0.653 | 0.08601 | 0.007 | -7.591
-11.5 | -0.636 | 0.07598 | 0.009 | -8.376
-11 | -0.614 | 0.07057 | 0.009 | -8.705
-10.5 | -0.939 | 0.03801 | 0.011 | -24.7
-10 | -1.043 | 0.02498 | 0.011 | -41.747
-9.5 | -1.069 | 0.0204 | 0.011 | -52.365
-9 | -1.06 | 0.01788 | 0.011 | -59.304
-8.5 | -1.033 | 0.0162 | 0.01 | -63.794
-8 | -0.994 | 0.01492 | 0.01 | -66.645
-7.5 | -0.947 | 0.01392 | 0.009 | -68.058
-7 | -0.894 | 0.01311 | 0.009 | -68.198
-6.5 | -0.836 | 0.0124 | 0.009 | -67.457
-6 | -0.775 | 0.01181 | 0.008 | -65.635
-5.5 | -0.711 | 0.01133 | 0.008 | -62.781
-5 | -0.645 | 0.01083 | 0.007 | -59.558
-4.5 | -0.578 | 0.01045 | 0.007 | -55.3
-4 | -0.509 | 0.00925 | 0.006 | -55.096
-3.5 | -0.44 | 0.00899 | 0.006 | -48.915
-3 | -0.37 | 0.00909 | 0.005 | -40.671
-2.5 | -0.299 | 0.00886 | 0.005 | -33.77
-2 | -0.228 | 0.00902 | 0.004 | -25.296
-1.5 | -0.157 | 0.0088 | 0.004 | -17.805
-1 | -0.085 | 0.00908 | 0.003 | -9.378
-0.5 | -0.013 | 0.00848 | 0.003 | -1.581
0 | 0.058 | 0.00837 | 0.002 | 6.981
0.5 | 0.13 | 0.00872 | 0.002 | 14.917
1 | 0.202 | 0.00826 | 0.001 | 24.401
1.5 | 0.273 | 0.00832 | 0.001 | 32.823
2 | 0.344 | 0.00838 | 0 | 41.086
2.5 | 0.415 | 0.00811 | 0 | 51.195
3 | 0.486 | 0.00821 | -0.001 | 59.129
3.5 | 0.556 | 0.00841 | -0.001 | 66.079
4 | 0.625 | 0.00911 | -0.002 | 68.607
4.5 | 0.694 | 0.00944 | -0.002 | 73.481
5 | 0.761 | 0.00987 | -0.003 | 77.114
5.5 | 0.827 | 0.01038 | -0.003 | 79.723
6 | 0.892 | 0.01097 | -0.004 | 81.287
6.5 | 0.953 | 0.01172 | -0.004 | 81.38
7 | 1.012 | 0.01265 | -0.005 | 79.99
7.5 | 1.067 | 0.01378 | -0.005 | 77.437
8 | 1.117 | 0.01517 | -0.006 | 73.605
8.5 | 1.161 | 0.01691 | -0.006 | 68.668
9 | 1.198 | 0.01927 | -0.007 | 62.146
9.5 | 1.227 | 0.02199 | -0.007 | 55.791
10 | 1.244 | 0.02544 | -0.008 | 48.899
10.5 | 1.246 | 0.02985 | -0.008 | 41.739
11 | 1.224 | 0.0358 | -0.008 | 34.187
11.5 | 1.151 | 0.04441 | -0.008 | 25.916
12 | 0.742 | 0.07317 | -0.008 | 10.145
12.5 | 0.779 | 0.06791 | -0.009 | 11.475
13 | 0.753 | 0.10268 | -0.006 | 7.336
13.5 | 0.78 | 0.1089 | -0.006 | 7.161
14 | 0.808 | 0.11469 | -0.006 | 7.046
14.5 | 0.837 | 0.12089 | -0.007 | 6.922
15 | 0.865 | 0.12616 | -0.007 | 6.86
15.5 | 0.894 | 0.12945 | -0.008 | 6.908

## 64. Re 3M Mach 0.50 (2)
BIGFOIL.COM POLAR EXPORT
Horten 17.00% thick 1.00% camber
Horten 17.00% thick 1.00% camber |  |  |  | Cl Max: | 1.3099 | at alpha= | 12 | deg
XFOIL ncrit=9 |  |  |  | L/D Max: | 93.5238 | at alpha= | 8 | deg
Re: | 3000000 |  |  | Cd Min: | 0.13185 | at alpha= | -17 | deg
Mach: | 0.5 |  |  | Cl=0 at alpha= | -0.53416 | deg
|  |  |  | @ Cl=0.1, Cd= | 0.0064274
|  |  |  | @ Cl=0.4, Cd= | 0.0064883
|  |  |  | @ Cl=0.6, Cd= | 0.0071439
alpha (deg) | Cl | Cd | Cm | Cl/Cd
-17 | -0.899 | 0.13185 | -0.0288 | -6.8184
-16.5 | -0.928 | 0.11962 | -0.0365 | -7.7579
-16 | -0.9639 | 0.1072 | -0.0441 | -8.9916
-15.5 | -1.0082 | 0.09443 | -0.0519 | -10.6767
-15 | -1.0553 | 0.08195 | -0.0592 | -12.8774
-14.5 | -1.1001 | 0.07014 | -0.0656 | -15.6843
-14 | -1.1405 | 0.05908 | -0.0711 | -19.3043
-13.5 | -1.1778 | 0.04867 | -0.0756 | -24.1997
-13 | -1.2068 | 0.03956 | -0.0784 | -30.5056
-12.5 | -1.2264 | 0.03198 | -0.0787 | -38.349
-12 | -1.2312 | 0.02631 | -0.0764 | -46.7959
-11.5 | -1.2218 | 0.02226 | -0.0719 | -54.8877
-11 | -1.2026 | 0.01936 | -0.0659 | -62.1178
-10.5 | -1.1689 | 0.01703 | -0.0607 | -68.6377
-10 | -1.1007 | 0.01507 | -0.0596 | -73.0392
-9.5 | -0.9359 | 0.01303 | -0.0752 | -71.8266
-9 | -0.8637 | 0.01218 | -0.0744 | -70.9113
-8.5 | -0.8277 | 0.01156 | -0.0671 | -71.6003
-8 | -0.7875 | 0.01095 | -0.0604 | -71.9178
-7.5 | -0.7451 | 0.01041 | -0.054 | -71.5754
-7 | -0.7008 | 0.00993 | -0.0479 | -70.574
-6.5 | -0.6549 | 0.00949 | -0.0421 | -69.0095
-6 | -0.6088 | 0.00912 | -0.0364 | -66.7544
-5.5 | -0.5649 | 0.00881 | -0.0303 | -64.1203
-5 | -0.5133 | 0.00851 | -0.0258 | -60.3173
-4.5 | -0.4583 | 0.00824 | -0.0221 | -55.6189
-4 | -0.4027 | 0.00796 | -0.0186 | -50.5905
-3.5 | -0.3457 | 0.00772 | -0.0155 | -44.7798
-3 | -0.2883 | 0.00749 | -0.0126 | -38.4913
-2.5 | -0.2301 | 0.00729 | -0.0099 | -31.5638
-1.5 | -0.1131 | 0.00692 | -0.0049 | -16.3439
-0.5 | 0.004 | 0.0066 | -0.0002 | 0.60606
0 | 0.0632 | 0.00649 | 0.0021 | 9.7381
0.5 | 0.122 | 0.00639 | 0.0044 | 19.0923
1 | 0.1815 | 0.00634 | 0.0066 | 28.6278
1.5 | 0.2412 | 0.00633 | 0.0088 | 38.1043
2 | 0.3006 | 0.00635 | 0.0111 | 47.3386
2.5 | 0.3599 | 0.00642 | 0.0136 | 56.0592
3 | 0.4186 | 0.00652 | 0.0161 | 64.2025
3.5 | 0.4764 | 0.00667 | 0.019 | 71.4243
4 | 0.5339 | 0.00687 | 0.022 | 77.7147
4.5 | 0.5889 | 0.00709 | 0.0255 | 83.0606
5 | 0.6424 | 0.00735 | 0.0295 | 87.4014
5.5 | 0.6934 | 0.00765 | 0.034 | 90.6405
6 | 0.7347 | 0.00793 | 0.0405 | 92.6482
6.5 | 0.7742 | 0.00832 | 0.0473 | 93.0529
7 | 0.8131 | 0.00877 | 0.0541 | 92.7138
7.5 | 0.878 | 0.00944 | 0.0557 | 93.0085
8 | 0.982 | 0.0105 | 0.0498 | 93.5238
8.5 | 1.0679 | 0.01174 | 0.0472 | 90.9625
9 | 1.1358 | 0.01312 | 0.0477 | 86.5701
9.5 | 1.1931 | 0.01486 | 0.0493 | 80.2894
10.5 | 1.2846 | 0.01979 | 0.0527 | 64.9116
11 | 1.2975 | 0.02288 | 0.0579 | 56.7089
11.5 | 1.3063 | 0.02683 | 0.0618 | 48.688
12 | 1.3099 | 0.03164 | 0.0645 | 41.4001
12.5 | 1.3088 | 0.03711 | 0.0662 | 35.2681
13 | 1.2961 | 0.04373 | 0.0667 | 29.6387
13.5 | 1.282 | 0.05081 | 0.0665 | 25.2313
14 | 1.2584 | 0.05899 | 0.065 | 21.3324
14.5 | 1.2311 | 0.06787 | 0.0626 | 18.1391
15 | 1.2045 | 0.07703 | 0.0596 | 15.6368
15.5 | 1.1746 | 0.08685 | 0.0557 | 13.5245
16.5 | 1.1163 | 0.10755 | 0.046 | 10.3794
17 | 1.0935 | 0.11778 | 0.0408 | 9.2843

## 65. Re 4M Mach 0.00 (1)
BIGFOIL.COM POLAR EXPORT
Horten 17.00% thick 1.00% camber
Horten 17.00% thick 1.00% camber |  |  |  | Cl Max: | 1.601 | at alpha= | 18 | deg
JavaFoil+Calcfoil stall+Eppler ext transition |  |  |  | L/D Max: | 98.56 | at alpha= | 8.5 | deg
Re: | 4000000 |  |  | Cd Min: | 0.00805 | at alpha= | 3 | deg
Mach: | 0 |  |  | Cl=0 at alpha= | -0.40476 | deg
|  |  |  | @ Cl=0.1, Cd= | 0.0088052
|  |  |  | @ Cl=0.4, Cd= | 0.0081835
|  |  |  | @ Cl=0.6, Cd= | 0.0084816
alpha (deg) | Cl | Cd | Cm | Cl/Cd
-20 | -1.381 | 0.09044 | 0.014 | -15.271
-19.5 | -1.394 | 0.0813 | 0.014 | -17.152
-19 | -1.408 | 0.07201 | 0.014 | -19.548
-18.5 | -1.419 | 0.06329 | 0.014 | -22.429
-18 | -1.43 | 0.05508 | 0.014 | -25.961
-17.5 | -1.439 | 0.04759 | 0.014 | -30.225
-17 | -1.444 | 0.04128 | 0.014 | -34.98
-16.5 | -1.446 | 0.03575 | 0.014 | -40.46
-16 | -1.444 | 0.03133 | 0.013 | -46.11
-15.5 | -1.439 | 0.02748 | 0.013 | -52.374
-15 | -1.43 | 0.02444 | 0.013 | -58.52
-14.5 | -1.416 | 0.022 | 0.013 | -64.342
-14 | -1.397 | 0.02001 | 0.013 | -69.801
-13.5 | -1.374 | 0.01842 | 0.012 | -74.566
-13 | -1.347 | 0.01712 | 0.012 | -78.678
-12.5 | -1.317 | 0.01605 | 0.012 | -82.014
-12 | -1.283 | 0.01516 | 0.012 | -84.598
-11.5 | -1.246 | 0.01439 | 0.011 | -86.589
-11 | -1.205 | 0.01372 | 0.011 | -87.821
-10.5 | -1.162 | 0.01313 | 0.011 | -88.468
-10 | -1.116 | 0.01259 | 0.01 | -88.611
-9.5 | -1.068 | 0.01216 | 0.01 | -87.803
-9 | -1.017 | 0.01169 | 0.009 | -87.013
-8.5 | -0.965 | 0.01135 | 0.009 | -85.081
-8 | -0.912 | 0.01097 | 0.009 | -83.117
-7.5 | -0.857 | 0.00966 | 0.008 | -88.683
-7 | -0.8 | 0.00986 | 0.008 | -81.13
-6.5 | -0.743 | 0.01004 | 0.007 | -73.97
-6 | -0.684 | 0.00973 | 0.007 | -70.326
-5.5 | -0.625 | 0.00994 | 0.007 | -62.885
-5 | -0.566 | 0.00931 | 0.006 | -60.736
-4.5 | -0.505 | 0.00909 | 0.006 | -55.553
-4 | -0.444 | 0.00935 | 0.005 | -47.544
-3.5 | -0.383 | 0.00906 | 0.005 | -42.3
-3 | -0.322 | 0.00888 | 0.005 | -36.254
-2.5 | -0.26 | 0.00914 | 0.004 | -28.461
-2 | -0.198 | 0.00899 | 0.004 | -22.037
-1.5 | -0.136 | 0.0088 | 0.003 | -15.464
-1 | -0.074 | 0.00864 | 0.003 | -8.554
-0.5 | -0.012 | 0.00897 | 0.002 | -1.295
0 | 0.051 | 0.0089 | 0.002 | 5.695
0.5 | 0.113 | 0.00878 | 0.001 | 12.857
1 | 0.175 | 0.00832 | 0.001 | 21.041
1.5 | 0.237 | 0.00824 | 0.001 | 28.794
2 | 0.299 | 0.00831 | 0 | 36.022
2.5 | 0.361 | 0.00841 | 0 | 42.909
3 | 0.423 | 0.00805 | -0.001 | 52.531
3.5 | 0.484 | 0.00849 | -0.001 | 57.001
4 | 0.545 | 0.00868 | -0.002 | 62.803
4.5 | 0.606 | 0.00846 | -0.002 | 71.707
5 | 0.667 | 0.00866 | -0.003 | 76.97
5.5 | 0.727 | 0.00852 | -0.003 | 85.302
6 | 0.786 | 0.00839 | -0.003 | 93.68
6.5 | 0.845 | 0.0087 | -0.004 | 97.168
7 | 0.903 | 0.00948 | -0.004 | 95.26
7.5 | 0.96 | 0.00989 | -0.005 | 97.034
8 | 1.015 | 0.01035 | -0.005 | 98.096
8.5 | 1.07 | 0.01085 | -0.006 | 98.56
9 | 1.122 | 0.01143 | -0.006 | 98.129
9.5 | 1.172 | 0.01206 | -0.007 | 97.189
10 | 1.22 | 0.01277 | -0.007 | 95.55
10.5 | 1.266 | 0.01359 | -0.007 | 93.169
11 | 1.309 | 0.01453 | -0.008 | 90.093
11.5 | 1.349 | 0.01561 | -0.008 | 86.439
12 | 1.386 | 0.01683 | -0.009 | 82.362
12.5 | 1.421 | 0.01841 | -0.009 | 77.187
13 | 1.452 | 0.02007 | -0.009 | 72.352
13.5 | 1.48 | 0.02198 | -0.01 | 67.366
14 | 1.506 | 0.02412 | -0.01 | 62.445
14.5 | 1.528 | 0.02655 | -0.01 | 57.568
15 | 1.548 | 0.0293 | -0.011 | 52.84
15.5 | 1.565 | 0.03236 | -0.011 | 48.362
16 | 1.578 | 0.03568 | -0.011 | 44.208
16.5 | 1.588 | 0.03924 | -0.012 | 40.46
17 | 1.595 | 0.04328 | -0.012 | 36.846
17.5 | 1.599 | 0.04775 | -0.012 | 33.486
18 | 1.601 | 0.05235 | -0.012 | 30.574
18.5 | 1.6 | 0.05735 | -0.013 | 27.892
19 | 1.596 | 0.06267 | -0.013 | 25.469
19.5 | 1.59 | 0.06834 | -0.013 | 23.27
20 | 1.58 | 0.07461 | -0.013 | 21.178

## 66. Re 4M Mach 0.00 (2)
BIGFOIL.COM POLAR EXPORT
Horten 17.00% thick 1.00% camber
Horten 17.00% thick 1.00% camber |  |  |  | Cl Max: | 1.5897 | at alpha= | 19 | deg
XFOIL ncrit=9 |  |  |  | L/D Max: | 113.464 | at alpha= | 9.5 | deg
Re: | 4000000 |  |  | Cd Min: | 0.05624 | at alpha= | 20 | deg
Mach: | 0 |  |  | Cl=0 at alpha= | -0.48069 | deg
|  |  |  | @ Cl=0.1, Cd= | 0.0056827
|  |  |  | @ Cl=0.4, Cd= | 0.0057267
|  |  |  | @ Cl=0.6, Cd= | 0.0063039
alpha (deg) | Cl | Cd | Cm | Cl/Cd
-20 | -1.6279 | 0.03889 | -0.052 | -41.8591
-19.5 | -1.619 | 0.03495 | -0.0519 | -46.3233
-19 | -1.6091 | 0.03135 | -0.0512 | -51.327
-18.5 | -1.5994 | 0.028 | -0.0498 | -57.1214
-18 | -1.5827 | 0.02543 | -0.0482 | -62.2375
-17.5 | -1.5622 | 0.02327 | -0.0462 | -67.1336
-17 | -1.5368 | 0.02158 | -0.0442 | -71.2141
-16.5 | -1.5146 | 0.01981 | -0.0415 | -76.4563
-16 | -1.4886 | 0.01838 | -0.0388 | -80.9902
-15.5 | -1.4593 | 0.01722 | -0.036 | -84.7445
-15 | -1.4288 | 0.01621 | -0.033 | -88.1431
-14.5 | -1.3999 | 0.01521 | -0.0295 | -92.0381
-14 | -1.3687 | 0.01444 | -0.0259 | -94.7853
-13.5 | -1.3393 | 0.01377 | -0.0217 | -97.2622
-13 | -1.3167 | 0.01315 | -0.0159 | -100.1293
-12.5 | -1.2717 | 0.01261 | -0.0144 | -100.8485
-12 | -1.2119 | 0.0119 | -0.0159 | -101.8403
-11.5 | -1.1614 | 0.01135 | -0.0153 | -102.326
-11 | -1.0964 | 0.01073 | -0.0176 | -102.1808
-10.5 | -1.0043 | 0.01002 | -0.0258 | -100.2295
-10 | -0.9108 | 0.00942 | -0.0342 | -96.6879
-9.5 | -0.8828 | 0.00928 | -0.0284 | -95.1293
-9 | -0.8447 | 0.00908 | -0.0247 | -93.0286
-8.5 | -0.8028 | 0.00884 | -0.0217 | -90.8145
-8 | -0.7583 | 0.00859 | -0.0193 | -88.2771
-7.5 | -0.7123 | 0.00834 | -0.0172 | -85.4077
-7 | -0.6648 | 0.00811 | -0.0153 | -81.9729
-6.5 | -0.6167 | 0.00789 | -0.0136 | -78.1622
-6 | -0.5674 | 0.00768 | -0.0121 | -73.8802
-5.5 | -0.5171 | 0.00748 | -0.0107 | -69.131
-5 | -0.4669 | 0.00727 | -0.0093 | -64.2228
-4.5 | -0.4164 | 0.00706 | -0.008 | -58.9802
-4 | -0.3649 | 0.00689 | -0.0068 | -52.9608
-3.5 | -0.3133 | 0.00672 | -0.0057 | -46.622
-3 | -0.2618 | 0.00655 | -0.0046 | -39.9695
-2.5 | -0.21 | 0.00638 | -0.0035 | -32.9154
-2 | -0.1579 | 0.00625 | -0.0024 | -25.264
-1.5 | -0.1058 | 0.00611 | -0.0014 | -17.3159
-1 | -0.054 | 0.00597 | -0.0003 | -9.0452
-0.5 | -0.002 | 0.00586 | 0.0008 | -0.3413
0 | 0.0498 | 0.00575 | 0.0019 | 8.6609
0.5 | 0.102 | 0.00568 | 0.0029 | 17.9577
1 | 0.1543 | 0.00562 | 0.0039 | 27.4555
1.5 | 0.2064 | 0.00559 | 0.005 | 36.9231
2 | 0.2589 | 0.00558 | 0.006 | 46.3978
2.5 | 0.3113 | 0.00561 | 0.007 | 55.4902
3 | 0.3632 | 0.00567 | 0.008 | 64.0564
3.5 | 0.4151 | 0.00575 | 0.0091 | 72.1913
4 | 0.4667 | 0.00587 | 0.0102 | 79.506
4.5 | 0.5176 | 0.00602 | 0.0115 | 85.9801
5 | 0.5676 | 0.00618 | 0.0129 | 91.8447
5.5 | 0.6173 | 0.00637 | 0.0143 | 96.9074
6 | 0.6663 | 0.0066 | 0.0159 | 100.9545
6.5 | 0.7142 | 0.00684 | 0.0177 | 104.4152
7 | 0.7607 | 0.00708 | 0.0197 | 107.4435
7.5 | 0.8061 | 0.00736 | 0.0219 | 109.5245
8 | 0.8512 | 0.00766 | 0.0241 | 111.1227
8.5 | 0.9001 | 0.00803 | 0.0254 | 112.0922
9 | 0.964 | 0.00852 | 0.0233 | 113.1455
9.5 | 1.0382 | 0.00915 | 0.0188 | 113.4645
10 | 1.0986 | 0.0097 | 0.0174 | 113.2577
10.5 | 1.1613 | 0.01033 | 0.0153 | 112.4201
11 | 1.2159 | 0.01098 | 0.0149 | 110.7377
11.5 | 1.2651 | 0.01164 | 0.0155 | 108.6856
12 | 1.3211 | 0.01234 | 0.0145 | 107.0583
12.5 | 1.3752 | 0.01311 | 0.0136 | 104.897
13 | 1.4037 | 0.01384 | 0.0177 | 101.4234
13.5 | 1.4226 | 0.01459 | 0.0235 | 97.5051
14 | 1.4419 | 0.01566 | 0.0284 | 92.0754
14.5 | 1.4663 | 0.01683 | 0.032 | 87.1242
15 | 1.4887 | 0.01834 | 0.0351 | 81.1723
15.5 | 1.5125 | 0.02001 | 0.0375 | 75.5872
16 | 1.5312 | 0.0222 | 0.0397 | 68.973
16.5 | 1.551 | 0.02453 | 0.0412 | 63.2287
17 | 1.5644 | 0.02756 | 0.0425 | 56.7634
17.5 | 1.5771 | 0.03083 | 0.0434 | 51.1547
18 | 1.5854 | 0.03468 | 0.0439 | 45.7151
18.5 | 1.5883 | 0.03924 | 0.0439 | 40.4766
19 | 1.5897 | 0.04417 | 0.0435 | 35.9905
19.5 | 1.5873 | 0.04973 | 0.0427 | 31.9184
20 | 1.5778 | 0.05624 | 0.0413 | 28.0548

## 67. Re 4M Mach 0.10 (1)
BIGFOIL.COM POLAR EXPORT
Horten 17.00% thick 1.00% camber
Horten 17.00% thick 1.00% camber |  |  |  | Cl Max: | 1.583 | at alpha= | 17.5 | deg
JavaFoil+Calcfoil stall+Eppler ext transition |  |  |  | L/D Max: | 101.007 | at alpha= | 6.5 | deg
Re: | 4000000 |  |  | Cd Min: | 0.00811 | at alpha= | 3 | deg
Mach: | 0.1 |  |  | Cl=0 at alpha= | -0.40476 | deg
|  |  |  | @ Cl=0.1, Cd= | 0.0085048
|  |  |  | @ Cl=0.4, Cd= | 0.008231
|  |  |  | @ Cl=0.6, Cd= | 0.0085154
alpha (deg) | Cl | Cd | Cm | Cl/Cd
-20 | -1.342 | 0.0969 | 0.014 | -13.845
-19.5 | -1.358 | 0.08732 | 0.014 | -15.551
-19 | -1.373 | 0.07806 | 0.014 | -17.589
-18.5 | -1.388 | 0.06867 | 0.014 | -20.208
-18 | -1.401 | 0.05957 | 0.014 | -23.526
-17.5 | -1.413 | 0.05154 | 0.014 | -27.414
-17 | -1.422 | 0.04432 | 0.014 | -32.082
-16.5 | -1.427 | 0.03834 | 0.014 | -37.223
-16 | -1.429 | 0.0332 | 0.013 | -43.048
-15.5 | -1.427 | 0.02904 | 0.013 | -49.134
-15 | -1.42 | 0.0256 | 0.013 | -55.475
-14.5 | -1.409 | 0.02284 | 0.013 | -61.671
-14 | -1.391 | 0.0207 | 0.013 | -67.211
-13.5 | -1.37 | 0.01895 | 0.012 | -72.304
-13 | -1.345 | 0.01753 | 0.012 | -76.717
-12.5 | -1.316 | 0.01636 | 0.012 | -80.438
-12 | -1.283 | 0.01541 | 0.012 | -83.262
-11.5 | -1.247 | 0.01461 | 0.011 | -85.362
-11 | -1.207 | 0.01391 | 0.011 | -86.78
-10.5 | -1.164 | 0.0133 | 0.011 | -87.575
-10 | -1.119 | 0.01274 | 0.01 | -87.82
-9.5 | -1.071 | 0.01223 | 0.01 | -87.557
-9 | -1.021 | 0.01181 | 0.009 | -86.42
-8.5 | -0.969 | 0.0114 | 0.009 | -85.026
-8 | -0.915 | 0.01104 | 0.009 | -82.898
-7.5 | -0.86 | 0.00975 | 0.008 | -88.243
-7 | -0.804 | 0.00991 | 0.008 | -81.115
-6.5 | -0.746 | 0.00965 | 0.008 | -77.345
-6 | -0.688 | 0.00978 | 0.007 | -70.317
-5.5 | -0.628 | 0.00922 | 0.007 | -68.134
-5 | -0.568 | 0.00939 | 0.006 | -60.545
-4.5 | -0.508 | 0.00912 | 0.006 | -55.667
-4 | -0.447 | 0.00939 | 0.005 | -47.566
-3.5 | -0.385 | 0.00915 | 0.005 | -42.117
-3 | -0.323 | 0.00892 | 0.005 | -36.246
-2.5 | -0.261 | 0.00926 | 0.004 | -28.24
-2 | -0.199 | 0.00899 | 0.004 | -22.151
-1.5 | -0.137 | 0.00885 | 0.003 | -15.451
-1 | -0.074 | 0.00875 | 0.003 | -8.493
-0.5 | -0.012 | 0.0086 | 0.002 | -1.359
0 | 0.051 | 0.0089 | 0.002 | 5.723
0.5 | 0.113 | 0.0084 | 0.001 | 13.511
1 | 0.176 | 0.00832 | 0.001 | 21.154
1.5 | 0.238 | 0.00833 | 0.001 | 28.604
2 | 0.301 | 0.0083 | 0 | 36.227
2.5 | 0.363 | 0.00841 | 0 | 43.131
3 | 0.425 | 0.00811 | -0.001 | 52.377
3.5 | 0.487 | 0.00855 | -0.001 | 56.914
4 | 0.548 | 0.00872 | -0.002 | 62.835
4.5 | 0.609 | 0.00848 | -0.002 | 71.848
5 | 0.67 | 0.00872 | -0.003 | 76.829
5.5 | 0.73 | 0.00856 | -0.003 | 85.301
6 | 0.79 | 0.00844 | -0.003 | 93.6
6.5 | 0.849 | 0.00841 | -0.004 | 101.007
7 | 0.907 | 0.00957 | -0.004 | 94.8
7.5 | 0.964 | 0.00999 | -0.005 | 96.47
8 | 1.02 | 0.01046 | -0.005 | 97.505
8.5 | 1.074 | 0.01097 | -0.006 | 97.844
9 | 1.126 | 0.01155 | -0.006 | 97.458
9.5 | 1.176 | 0.0122 | -0.007 | 96.4
10 | 1.224 | 0.01295 | -0.007 | 94.526
10.5 | 1.269 | 0.0138 | -0.007 | 92.002
11 | 1.312 | 0.01479 | -0.008 | 88.722
11.5 | 1.351 | 0.01592 | -0.008 | 84.883
12 | 1.388 | 0.01724 | -0.009 | 80.491
12.5 | 1.422 | 0.01876 | -0.009 | 75.787
13 | 1.452 | 0.02064 | -0.009 | 70.366
13.5 | 1.479 | 0.02262 | -0.01 | 65.414
14 | 1.504 | 0.02487 | -0.01 | 60.457
14.5 | 1.525 | 0.02746 | -0.01 | 55.524
15 | 1.543 | 0.03034 | -0.011 | 50.858
15.5 | 1.558 | 0.03354 | -0.011 | 46.45
16 | 1.569 | 0.03699 | -0.011 | 42.412
16.5 | 1.577 | 0.04083 | -0.012 | 38.619
17 | 1.581 | 0.04507 | -0.012 | 35.086
17.5 | 1.583 | 0.04954 | -0.012 | 31.962
18 | 1.582 | 0.05464 | -0.012 | 28.957
18.5 | 1.579 | 0.05981 | -0.013 | 26.395
19 | 1.572 | 0.06555 | -0.013 | 23.98
19.5 | 1.563 | 0.07176 | -0.013 | 21.774
20 | 1.549 | 0.078 | -0.013 | 19.863

## 68. Re 4M Mach 0.10 (2)
BIGFOIL.COM POLAR EXPORT
Horten 17.00% thick 1.00% camber
Horten 17.00% thick 1.00% camber |  |  |  | Cl Max: | 1.5758 | at alpha= | 19 | deg
XFOIL ncrit=9 |  |  |  | L/D Max: | 113.229 | at alpha= | 9.5 | deg
Re: | 4000000 |  |  | Cd Min: | 0.0608 | at alpha= | 20 | deg
Mach: | 0.1 |  |  | Cl=0 at alpha= | -0.48459 | deg
|  |  |  | @ Cl=0.1, Cd= | 0.0056941
|  |  |  | @ Cl=0.4, Cd= | 0.0057501
|  |  |  | @ Cl=0.6, Cd= | 0.006328
alpha (deg) | Cl | Cd | Cm | Cl/Cd
-20 | -1.6165 | 0.04213 | -0.0536 | -38.3693
-19.5 | -1.612 | 0.03752 | -0.0538 | -42.9638
-19 | -1.6027 | 0.03361 | -0.0535 | -47.6852
-18.5 | -1.5928 | 0.03004 | -0.0525 | -53.0226
-18 | -1.5797 | 0.02698 | -0.051 | -58.5508
-17.5 | -1.5619 | 0.02447 | -0.0491 | -63.8292
-17 | -1.5388 | 0.02249 | -0.047 | -68.4215
-16.5 | -1.5144 | 0.02073 | -0.0446 | -73.0535
-16 | -1.4903 | 0.01908 | -0.0417 | -78.108
-15.5 | -1.4628 | 0.01773 | -0.0387 | -82.5042
-15 | -1.4314 | 0.01669 | -0.0358 | -85.7639
-14.5 | -1.4029 | 0.01561 | -0.0323 | -89.8719
-14 | -1.3722 | 0.01473 | -0.0286 | -93.1568
-13.5 | -1.3407 | 0.01405 | -0.0246 | -95.4235
-13 | -1.3169 | 0.01335 | -0.019 | -98.6442
-12.5 | -1.2794 | 0.01277 | -0.0159 | -100.1879
-12 | -1.2186 | 0.01207 | -0.0174 | -100.9611
-11.5 | -1.1664 | 0.0115 | -0.0169 | -101.4261
-11 | -1.1024 | 0.01084 | -0.0189 | -101.6974
-10.5 | -1.0107 | 0.01013 | -0.0267 | -99.773
-10 | -0.9125 | 0.00949 | -0.036 | -96.1538
-9.5 | -0.8833 | 0.00934 | -0.0302 | -94.5717
-9 | -0.8477 | 0.00914 | -0.0258 | -92.7462
-8.5 | -0.8061 | 0.00888 | -0.0227 | -90.777
-8 | -0.7616 | 0.00864 | -0.0202 | -88.1481
-7.5 | -0.7154 | 0.00839 | -0.0179 | -85.2682
-7 | -0.6678 | 0.00815 | -0.016 | -81.9387
-6.5 | -0.6195 | 0.00793 | -0.0141 | -78.1211
-6 | -0.57 | 0.00771 | -0.0125 | -73.93
-5.5 | -0.5196 | 0.0075 | -0.0111 | -69.28
-5 | -0.4689 | 0.0073 | -0.0097 | -64.2329
-4.5 | -0.4182 | 0.00709 | -0.0083 | -58.9845
-4 | -0.3666 | 0.00691 | -0.0071 | -53.0535
-3.5 | -0.3146 | 0.00675 | -0.006 | -46.6074
-3 | -0.2629 | 0.00657 | -0.0048 | -40.0152
-2.5 | -0.2108 | 0.00641 | -0.0036 | -32.8861
-2 | -0.1583 | 0.00627 | -0.0026 | -25.2472
-1.5 | -0.106 | 0.00613 | -0.0015 | -17.292
-1 | -0.0539 | 0.00599 | -0.0004 | -8.9983
-0.5 | -0.0016 | 0.00588 | 0.0007 | -0.27211
0 | 0.0503 | 0.00577 | 0.0019 | 8.7175
0.5 | 0.1027 | 0.00569 | 0.0029 | 18.0492
1 | 0.1553 | 0.00564 | 0.004 | 27.5355
1.5 | 0.2077 | 0.00561 | 0.0051 | 37.0232
2 | 0.2603 | 0.00561 | 0.0061 | 46.3993
2.5 | 0.313 | 0.00564 | 0.0071 | 55.4965
3 | 0.3651 | 0.00569 | 0.0082 | 64.1652
3.5 | 0.4174 | 0.00578 | 0.0093 | 72.2145
4 | 0.4691 | 0.00589 | 0.0105 | 79.6435
4.5 | 0.5204 | 0.00605 | 0.0118 | 86.0165
5 | 0.5705 | 0.00621 | 0.0133 | 91.868
5.5 | 0.6205 | 0.00641 | 0.0148 | 96.8019
6 | 0.6697 | 0.00663 | 0.0164 | 101.0106
7 | 0.7646 | 0.00712 | 0.0203 | 107.3876
7.5 | 0.8099 | 0.0074 | 0.0227 | 109.4459
8 | 0.8549 | 0.00771 | 0.0251 | 110.882
8.5 | 0.9044 | 0.00809 | 0.0263 | 111.7923
9 | 0.9698 | 0.00862 | 0.024 | 112.5058
9.5 | 1.0451 | 0.00923 | 0.0195 | 113.2286
10 | 1.1058 | 0.0098 | 0.0181 | 112.8367
10.5 | 1.1684 | 0.01047 | 0.0163 | 111.595
11 | 1.2209 | 0.01112 | 0.0165 | 109.7932
11.5 | 1.2721 | 0.01181 | 0.0167 | 107.7138
12 | 1.3284 | 0.01253 | 0.0158 | 106.0176
12.5 | 1.3827 | 0.01334 | 0.015 | 103.6507
13 | 1.4026 | 0.01411 | 0.0208 | 99.4047
13.5 | 1.4228 | 0.01496 | 0.0263 | 95.107
14 | 1.4434 | 0.0161 | 0.0309 | 89.6522
14.5 | 1.4665 | 0.01747 | 0.0345 | 83.9439
15 | 1.4901 | 0.01906 | 0.0373 | 78.1794
15.5 | 1.5115 | 0.02101 | 0.0398 | 71.9419
16 | 1.5309 | 0.02332 | 0.0417 | 65.6475
16.5 | 1.5481 | 0.02601 | 0.0432 | 59.5194
17 | 1.5591 | 0.02939 | 0.0444 | 53.0487
17.5 | 1.5708 | 0.03293 | 0.045 | 47.7012
18 | 1.5749 | 0.03734 | 0.0453 | 42.1773
18.5 | 1.5747 | 0.04242 | 0.0451 | 37.1216
19 | 1.5758 | 0.04757 | 0.0445 | 33.1259
19.5 | 1.5702 | 0.05361 | 0.0434 | 29.2893
20 | 1.5566 | 0.0608 | 0.0416 | 25.602

## 69. Re 4M Mach 0.25 (1)
BIGFOIL.COM POLAR EXPORT
Horten 17.00% thick 1.00% camber
Horten 17.00% thick 1.00% camber |  |  |  | Cl Max: | 1.501 | at alpha= | 15.5 | deg
JavaFoil+Calcfoil stall+Eppler ext transition |  |  |  | L/D Max: | 96.406 | at alpha= | 6 | deg
Re: | 4000000 |  |  | Cd Min: | 0.0082 | at alpha= | 2.5 | deg
Mach: | 0.25 |  |  | Cl=0 at alpha= | -0.40625 | deg
|  |  |  | @ Cl=0.1, Cd= | 0.0084932
|  |  |  | @ Cl=0.4, Cd= | 0.0082557
|  |  |  | @ Cl=0.6, Cd= | 0.0085423
alpha (deg) | Cl | Cd | Cm | Cl/Cd
-19.5 | -1.077 | 0.12802 | 0.012 | -8.414
-19 | -1.116 | 0.11634 | 0.013 | -9.592
-18.5 | -1.152 | 0.10498 | 0.013 | -10.974
-18 | -1.186 | 0.09374 | 0.013 | -12.651
-17.5 | -1.217 | 0.08249 | 0.013 | -14.76
-17 | -1.248 | 0.07113 | 0.013 | -17.54
-16.5 | -1.276 | 0.06023 | 0.013 | -21.177
-16 | -1.301 | 0.05024 | 0.013 | -25.893
-15.5 | -1.321 | 0.04198 | 0.013 | -31.467
-15 | -1.336 | 0.03514 | 0.013 | -38.012
-14.5 | -1.343 | 0.02989 | 0.013 | -44.93
-14 | -1.343 | 0.02582 | 0.013 | -52.011
-13.5 | -1.336 | 0.02279 | 0.013 | -58.628
-13 | -1.323 | 0.02042 | 0.012 | -64.794
-12.5 | -1.304 | 0.01861 | 0.012 | -70.081
-12 | -1.28 | 0.01718 | 0.012 | -74.498
-11.5 | -1.25 | 0.01605 | 0.012 | -77.891
-11 | -1.215 | 0.01508 | 0.011 | -80.564
-10.5 | -1.176 | 0.01428 | 0.011 | -82.36
-10 | -1.134 | 0.01359 | 0.01 | -83.424
-9.5 | -1.088 | 0.01297 | 0.01 | -83.935
-9 | -1.04 | 0.01242 | 0.01 | -83.681
-8.5 | -0.988 | 0.01171 | 0.009 | -84.4
-8 | -0.935 | 0.01125 | 0.009 | -83.084
-7.5 | -0.88 | 0.01083 | 0.009 | -81.244
-7 | -0.823 | 0.01048 | 0.008 | -78.513
-6.5 | -0.764 | 0.00964 | 0.008 | -79.318
-6 | -0.705 | 0.00934 | 0.007 | -75.488
-5.5 | -0.644 | 0.00947 | 0.007 | -68.049
-5 | -0.583 | 0.00918 | 0.006 | -63.518
-4.5 | -0.521 | 0.00938 | 0.006 | -55.567
-4 | -0.458 | 0.00914 | 0.006 | -50.142
-3.5 | -0.395 | 0.00939 | 0.005 | -42.098
-3 | -0.332 | 0.00914 | 0.005 | -36.345
-2.5 | -0.268 | 0.00892 | 0.004 | -30.087
-2 | -0.205 | 0.00922 | 0.004 | -22.193
-1.5 | -0.141 | 0.00901 | 0.003 | -15.588
-1 | -0.076 | 0.0089 | 0.003 | -8.575
-0.5 | -0.012 | 0.00882 | 0.002 | -1.361
0 | 0.052 | 0.00822 | 0.002 | 6.367
0.5 | 0.117 | 0.00859 | 0.002 | 13.565
1 | 0.181 | 0.00848 | 0.001 | 21.326
1.5 | 0.245 | 0.00851 | 0.001 | 28.76
2 | 0.309 | 0.00855 | 0 | 36.104
2.5 | 0.373 | 0.0082 | 0 | 45.453
3 | 0.436 | 0.00833 | -0.001 | 52.351
3.5 | 0.5 | 0.00847 | -0.001 | 58.995
4 | 0.563 | 0.00822 | -0.002 | 68.406
4.5 | 0.625 | 0.00876 | -0.002 | 71.348
5 | 0.688 | 0.00858 | -0.003 | 80.135
5.5 | 0.749 | 0.00846 | -0.003 | 88.602
6 | 0.81 | 0.0084 | -0.004 | 96.406
6.5 | 0.87 | 0.00958 | -0.004 | 90.832
7 | 0.929 | 0.00999 | -0.004 | 92.963
7.5 | 0.986 | 0.01047 | -0.005 | 94.256
8 | 1.042 | 0.01102 | -0.005 | 94.58
8.5 | 1.096 | 0.01163 | -0.006 | 94.215
9 | 1.148 | 0.01233 | -0.006 | 93.05
9.5 | 1.197 | 0.01314 | -0.007 | 91.087
10 | 1.242 | 0.01407 | -0.007 | 88.305
10.5 | 1.285 | 0.01515 | -0.008 | 84.819
11 | 1.324 | 0.01642 | -0.008 | 80.641
11.5 | 1.36 | 0.01793 | -0.008 | 75.834
12 | 1.392 | 0.01971 | -0.009 | 70.617
12.5 | 1.42 | 0.02172 | -0.009 | 65.396
13 | 1.445 | 0.02407 | -0.009 | 60.007
13.5 | 1.464 | 0.02687 | -0.01 | 54.501
14 | 1.48 | 0.0299 | -0.01 | 49.495
14.5 | 1.491 | 0.03329 | -0.01 | 44.799
15 | 1.498 | 0.03715 | -0.011 | 40.341
15.5 | 1.501 | 0.04139 | -0.011 | 36.262
16 | 1.497 | 0.04619 | -0.011 | 32.404
16.5 | 1.488 | 0.05149 | -0.012 | 28.902
17 | 1.475 | 0.05727 | -0.012 | 25.745
17.5 | 1.456 | 0.06369 | -0.012 | 22.866
18 | 1.434 | 0.07057 | -0.012 | 20.313
18.5 | 1.406 | 0.07838 | -0.013 | 17.934
19 | 1.374 | 0.08684 | -0.013 | 15.821
19.5 | 1.338 | 0.09582 | -0.013 | 13.965
20 | 1.296 | 0.10528 | -0.013 | 12.305

## 70. Re 4M Mach 0.25 (2)
BIGFOIL.COM POLAR EXPORT
Horten 17.00% thick 1.00% camber
Horten 17.00% thick 1.00% camber |  |  |  | Cl Max: | 1.5188 | at alpha= | 17 | deg
XFOIL ncrit=9 |  |  |  | L/D Max: | 110.762 | at alpha= | 9 | deg
Re: | 4000000 |  |  | Cd Min: | 0.08802 | at alpha= | 20 | deg
Mach: | 0.25 |  |  | Cl=0 at alpha= | -0.49628 | deg
|  |  |  | @ Cl=0.1, Cd= | 0.0057818
|  |  |  | @ Cl=0.4, Cd= | 0.005838
|  |  |  | @ Cl=0.6, Cd= | 0.0063955
alpha (deg) | Cl | Cd | Cm | Cl/Cd
-20 | -1.4744 | 0.07057 | -0.0526 | -20.8927
-19.5 | -1.5098 | 0.05998 | -0.0571 | -25.1717
-19 | -1.5312 | 0.05138 | -0.0601 | -29.8015
-18.5 | -1.5417 | 0.04436 | -0.0618 | -34.7543
-18 | -1.5415 | 0.0388 | -0.0623 | -39.7294
-17.5 | -1.5341 | 0.03423 | -0.0619 | -44.8174
-17 | -1.5272 | 0.03001 | -0.0607 | -50.8897
-16.5 | -1.5137 | 0.02663 | -0.0589 | -56.8419
-16 | -1.4939 | 0.02395 | -0.0565 | -62.3758
-15.5 | -1.4687 | 0.02183 | -0.0537 | -67.279
-15 | -1.4453 | 0.01978 | -0.0504 | -73.0688
-14.5 | -1.4178 | 0.01816 | -0.0468 | -78.0727
-14 | -1.3858 | 0.0169 | -0.0432 | -82
-13.5 | -1.3565 | 0.01568 | -0.0388 | -86.5115
-13 | -1.3262 | 0.01469 | -0.0341 | -90.2791
-12.5 | -1.2976 | 0.01392 | -0.0287 | -93.2184
-12 | -1.2559 | 0.01309 | -0.0256 | -95.9435
-11.5 | -1.1905 | 0.0123 | -0.0268 | -96.7886
-11 | -1.1354 | 0.0116 | -0.0259 | -97.8793
-10.5 | -1.0462 | 0.01079 | -0.032 | -96.9601
-10 | -0.9234 | 0.00995 | -0.0451 | -92.804
-9.5 | -0.8898 | 0.00971 | -0.0396 | -91.6375
-9 | -0.8562 | 0.00943 | -0.0341 | -90.7953
-8.5 | -0.8202 | 0.0092 | -0.0291 | -89.1522
-8 | -0.7769 | 0.00894 | -0.0255 | -86.9016
-7.5 | -0.7309 | 0.00867 | -0.0226 | -84.3022
-7 | -0.683 | 0.00841 | -0.02 | -81.2128
-6.5 | -0.6334 | 0.00815 | -0.0177 | -77.7178
-6 | -0.5832 | 0.00791 | -0.0156 | -73.7295
-5.5 | -0.5322 | 0.00767 | -0.0137 | -69.3872
-5 | -0.4808 | 0.00744 | -0.0118 | -64.6237
-4.5 | -0.4283 | 0.00725 | -0.0102 | -59.0759
-4 | -0.3753 | 0.00706 | -0.0087 | -53.1586
-3.5 | -0.3225 | 0.00686 | -0.0072 | -47.0117
-3 | -0.2689 | 0.0067 | -0.0059 | -40.1343
-2.5 | -0.2154 | 0.00653 | -0.0045 | -32.9862
-2 | -0.1618 | 0.00636 | -0.0032 | -25.4403
-1.5 | -0.1081 | 0.00622 | -0.002 | -17.3794
-1 | -0.0543 | 0.00608 | -0.0007 | -8.9309
-0.5 | -0.0004 | 0.00596 | 0.0005 | -0.067114
0 | 0.0534 | 0.00586 | 0.0018 | 9.1126
0.5 | 0.107 | 0.00577 | 0.003 | 18.5442
1 | 0.1608 | 0.00571 | 0.0043 | 28.1611
1.5 | 0.2148 | 0.00569 | 0.0055 | 37.7504
2 | 0.2688 | 0.00569 | 0.0067 | 47.2408
2.5 | 0.3226 | 0.00572 | 0.008 | 56.3986
3 | 0.3765 | 0.00579 | 0.0093 | 65.0259
3.5 | 0.4304 | 0.0059 | 0.0106 | 72.9492
4 | 0.4832 | 0.00601 | 0.012 | 80.3993
4.5 | 0.5361 | 0.00617 | 0.0135 | 86.8882
5 | 0.5878 | 0.00635 | 0.0153 | 92.5669
5.5 | 0.6387 | 0.00654 | 0.0172 | 97.6606
6 | 0.6887 | 0.00678 | 0.0193 | 101.5782
6.5 | 0.7371 | 0.00706 | 0.0217 | 104.4051
7 | 0.784 | 0.00735 | 0.0243 | 106.6667
7.5 | 0.8282 | 0.00767 | 0.0276 | 107.9791
8 | 0.8722 | 0.00802 | 0.0308 | 108.7531
8.5 | 0.9287 | 0.00846 | 0.0313 | 109.7754
9 | 1.0035 | 0.00906 | 0.0279 | 110.7616
9.5 | 1.0805 | 0.00981 | 0.0239 | 110.1427
10 | 1.1419 | 0.01049 | 0.0232 | 108.8561
10.5 | 1.1992 | 0.01123 | 0.0233 | 106.7854
11 | 1.2509 | 0.012 | 0.0244 | 104.2417
11.5 | 1.3097 | 0.01288 | 0.0238 | 101.6848
12 | 1.3663 | 0.01385 | 0.0233 | 98.6498
12.5 | 1.3845 | 0.01488 | 0.0297 | 93.0444
13 | 1.4037 | 0.01609 | 0.0353 | 87.2405
13.5 | 1.4255 | 0.0176 | 0.0398 | 80.9943
14 | 1.445 | 0.01963 | 0.0435 | 73.6118
14.5 | 1.4686 | 0.02176 | 0.0461 | 67.4908
15 | 1.4842 | 0.02471 | 0.0483 | 60.0648
15.5 | 1.5016 | 0.02782 | 0.0499 | 53.9756
16 | 1.5098 | 0.03186 | 0.051 | 47.3886
16.5 | 1.5175 | 0.03619 | 0.0516 | 41.9315
17 | 1.5188 | 0.04131 | 0.0517 | 36.7659
17.5 | 1.509 | 0.04774 | 0.0511 | 31.6087
18 | 1.5046 | 0.05392 | 0.05 | 27.9043
18.5 | 1.4922 | 0.06114 | 0.0484 | 24.4063
19 | 1.4735 | 0.06925 | 0.046 | 21.278
19.5 | 1.4459 | 0.07868 | 0.0428 | 18.377
20 | 1.4215 | 0.08802 | 0.0392 | 16.1497

## 71. Re 4M Mach 0.50 (1)
BIGFOIL.COM POLAR EXPORT
Horten 17.00% thick 1.00% camber
Horten 17.00% thick 1.00% camber |  |  |  | Cl Max: | 1.251 | at alpha= | 10.5 | deg
JavaFoil+Calcfoil stall+Eppler ext transition |  |  |  | L/D Max: | 83.832 | at alpha= | 6.5 | deg
Re: | 4000000 |  |  | Cd Min: | 0.00795 | at alpha= | 2.5 | deg
Mach: | 0.5 |  |  | Cl=0 at alpha= | -0.40845 | deg
|  |  |  | @ Cl=0.1, Cd= | 0.0084467
|  |  |  | @ Cl=0.4, Cd= | 0.008007
|  |  |  | @ Cl=0.6, Cd= | 0.0081599
alpha (deg) | Cl | Cd | Cm | Cl/Cd
-20 | -1.096 | 0.16626 | 0.012 | -6.594
-19.5 | -1.07 | 0.15865 | 0.012 | -6.742
-19 | -1.041 | 0.15473 | 0.011 | -6.728
-18.5 | -1.014 | 0.15108 | 0.011 | -6.712
-18 | -0.986 | 0.14578 | 0.011 | -6.76
-17.5 | -0.958 | 0.14256 | 0.011 | -6.722
-17 | -0.93 | 0.13917 | 0.01 | -6.681
-16.5 | -0.903 | 0.13232 | 0.01 | -6.821
-16 | -0.874 | 0.12933 | 0.009 | -6.758
-15.5 | -0.847 | 0.12563 | 0.009 | -6.74
-15 | -0.818 | 0.11384 | 0.009 | -7.187
-14.5 | -0.791 | 0.11558 | 0.009 | -6.841
-14 | -0.763 | 0.10183 | 0.008 | -7.491
-13.5 | -0.735 | 0.10167 | 0.008 | -7.224
-13 | -0.706 | 0.10318 | 0.007 | -6.84
-12.5 | -0.694 | 0.07993 | 0.009 | -8.686
-12 | -0.677 | 0.06965 | 0.01 | -9.722
-11.5 | -0.657 | 0.06175 | 0.01 | -10.632
-11 | -0.622 | 0.06395 | 0.009 | -9.73
-10.5 | -0.952 | 0.03348 | 0.011 | -28.427
-10 | -1.05 | 0.02295 | 0.011 | -45.774
-9.5 | -1.073 | 0.01906 | 0.011 | -56.307
-9 | -1.064 | 0.01684 | 0.011 | -63.173
-8.5 | -1.036 | 0.01532 | 0.01 | -67.633
-8 | -0.996 | 0.01419 | 0.01 | -70.223
-7.5 | -0.949 | 0.01329 | 0.009 | -71.408
-7 | -0.895 | 0.01255 | 0.009 | -71.299
-6.5 | -0.837 | 0.01191 | 0.009 | -70.264
-6 | -0.776 | 0.01136 | 0.008 | -68.245
-5.5 | -0.712 | 0.01092 | 0.008 | -65.177
-5 | -0.646 | 0.01047 | 0.007 | -61.683
-4.5 | -0.578 | 0.00921 | 0.007 | -62.777
-4 | -0.51 | 0.00934 | 0.006 | -54.583
-3.5 | -0.44 | 0.00916 | 0.006 | -48.05
-3 | -0.37 | 0.00884 | 0.005 | -41.846
-2.5 | -0.299 | 0.00906 | 0.005 | -33.044
-2 | -0.228 | 0.00883 | 0.004 | -25.825
-1.5 | -0.157 | 0.00905 | 0.004 | -17.317
-1 | -0.085 | 0.0089 | 0.003 | -9.573
-0.5 | -0.013 | 0.00875 | 0.003 | -1.531
0 | 0.058 | 0.00826 | 0.002 | 7.072
0.5 | 0.13 | 0.00858 | 0.002 | 15.172
1 | 0.202 | 0.00852 | 0.001 | 23.661
1.5 | 0.273 | 0.00818 | 0.001 | 33.386
2 | 0.344 | 0.00822 | 0 | 41.87
2.5 | 0.415 | 0.00795 | 0 | 52.232
3 | 0.486 | 0.00842 | -0.001 | 57.699
3.5 | 0.556 | 0.00823 | -0.001 | 67.53
4 | 0.625 | 0.00812 | -0.002 | 76.994
4.5 | 0.694 | 0.00923 | -0.002 | 75.175
5 | 0.762 | 0.00964 | -0.003 | 79.001
5.5 | 0.828 | 0.01009 | -0.003 | 82.07
6 | 0.892 | 0.01068 | -0.004 | 83.527
6.5 | 0.955 | 0.01139 | -0.004 | 83.832
7 | 1.014 | 0.01223 | -0.005 | 82.892
7.5 | 1.069 | 0.01327 | -0.005 | 80.546
8 | 1.119 | 0.01478 | -0.006 | 75.749
8.5 | 1.164 | 0.01635 | -0.006 | 71.178
9 | 1.202 | 0.01835 | -0.007 | 65.48
9.5 | 1.231 | 0.02086 | -0.007 | 59.014
10 | 1.249 | 0.02403 | -0.008 | 51.955
10.5 | 1.251 | 0.02811 | -0.008 | 44.511
11 | 1.229 | 0.03357 | -0.008 | 36.622
11.5 | 1.157 | 0.04149 | -0.009 | 27.873
12 | 0.748 | 0.06784 | -0.008 | 11.028
12.5 | 0.788 | 0.06178 | -0.009 | 12.748
13 | 0.787 | 0.08343 | -0.008 | 9.431
13.5 | 0.783 | 0.1061 | -0.006 | 7.377
14 | 0.809 | 0.11069 | -0.007 | 7.31
14.5 | 0.837 | 0.11363 | -0.007 | 7.369
15 | 0.866 | 0.12066 | -0.007 | 7.173
15.5 | 0.895 | 0.12536 | -0.008 | 7.136

## 72. Re 4M Mach 0.50 (2)
BIGFOIL.COM POLAR EXPORT
Horten 17.00% thick 1.00% camber
Horten 17.00% thick 1.00% camber |  |  |  | Cl Max: | 1.3597 | at alpha= | 12.5 | deg
XFOIL ncrit=9 |  |  |  | L/D Max: | 98.9348 | at alpha= | 6.5 | deg
Re: | 4000000 |  |  | Cd Min: | 0.13838 | at alpha= | -17.5 | deg
Mach: | 0.5 |  |  | Cl=0 at alpha= | -0.55167 | deg
|  |  |  | @ Cl=0.1, Cd= | 0.0062284
|  |  |  | @ Cl=0.4, Cd= | 0.0062384
|  |  |  | @ Cl=0.6, Cd= | 0.0068158
alpha (deg) | Cl | Cd | Cm | Cl/Cd
-17.5 | -0.9177 | 0.13838 | -0.0254 | -6.6317
-17 | -0.9467 | 0.12603 | -0.0335 | -7.5117
-16.5 | -0.9841 | 0.11324 | -0.0417 | -8.6904
-16 | -1.0253 | 0.10063 | -0.0496 | -10.1888
-15.5 | -1.0708 | 0.08817 | -0.0571 | -12.1447
-15 | -1.1171 | 0.07612 | -0.064 | -14.6755
-14.5 | -1.163 | 0.06448 | -0.0702 | -18.0366
-14 | -1.2038 | 0.05363 | -0.0754 | -22.4464
-13.5 | -1.2412 | 0.04353 | -0.0794 | -28.5137
-13 | -1.2664 | 0.03513 | -0.081 | -36.049
-12.5 | -1.2803 | 0.02842 | -0.0798 | -45.0493
-12 | -1.2801 | 0.02346 | -0.0761 | -54.5652
-11.5 | -1.2665 | 0.01997 | -0.0705 | -63.4201
-11 | -1.2417 | 0.01746 | -0.064 | -71.1168
-10.5 | -1.1808 | 0.01534 | -0.0617 | -76.9752
-10 | -1.0287 | 0.01335 | -0.0741 | -77.0562
-9.5 | -0.9251 | 0.01226 | -0.0787 | -75.4568
-8.5 | -0.8493 | 0.01094 | -0.0643 | -77.6325
-8 | -0.8058 | 0.01038 | -0.0579 | -77.6301
-7.5 | -0.7614 | 0.00989 | -0.0517 | -76.9869
-7 | -0.7155 | 0.00943 | -0.0458 | -75.8749
-6.5 | -0.6689 | 0.00904 | -0.0399 | -73.9934
-5.5 | -0.5756 | 0.00844 | -0.0286 | -68.1991
-5 | -0.5211 | 0.00815 | -0.0246 | -63.9387
-4.5 | -0.4648 | 0.0079 | -0.021 | -58.8354
-4 | -0.408 | 0.00764 | -0.0177 | -53.4031
-3.5 | -0.3498 | 0.00742 | -0.0148 | -47.1429
-3 | -0.2915 | 0.0072 | -0.012 | -40.4861
-2.5 | -0.232 | 0.00703 | -0.0096 | -33.0014
-2 | -0.173 | 0.00684 | -0.0071 | -25.2924
-1.5 | -0.1135 | 0.00668 | -0.0048 | -16.991
-1 | -0.0538 | 0.00653 | -0.0026 | -8.2389
-0.5 | 0.0062 | 0.00641 | -0.0005 | 0.96724
0 | 0.0658 | 0.00628 | 0.0016 | 10.4777
0.5 | 0.1254 | 0.00619 | 0.0038 | 20.2585
1 | 0.1855 | 0.00614 | 0.0059 | 30.2117
1.5 | 0.2455 | 0.00611 | 0.0081 | 40.18
2 | 0.3052 | 0.00612 | 0.0103 | 49.8693
2.5 | 0.365 | 0.00618 | 0.0126 | 59.0615
3 | 0.4249 | 0.00628 | 0.015 | 67.6592
3.5 | 0.484 | 0.00641 | 0.0176 | 75.507
4 | 0.5416 | 0.00659 | 0.0206 | 82.1851
4.5 | 0.5987 | 0.00681 | 0.0238 | 87.9148
5 | 0.6526 | 0.00705 | 0.0276 | 92.5674
5.5 | 0.7047 | 0.00735 | 0.032 | 95.8776
6.5 | 0.7895 | 0.00798 | 0.0446 | 98.9348
7 | 0.8266 | 0.0084 | 0.0519 | 98.4048
7.5 | 0.8652 | 0.00887 | 0.0588 | 97.5423
8 | 0.9506 | 0.00971 | 0.0565 | 97.8991
8.5 | 1.0556 | 0.01085 | 0.0506 | 97.2903
9.5 | 1.1995 | 0.01366 | 0.0502 | 87.8111
10 | 1.2582 | 0.01557 | 0.0514 | 80.8092
11 | 1.3347 | 0.02083 | 0.0568 | 64.0759
11.5 | 1.347 | 0.02433 | 0.0614 | 55.3637
12 | 1.3559 | 0.02857 | 0.0647 | 47.4589
12.5 | 1.3597 | 0.03354 | 0.067 | 40.5397
13 | 1.353 | 0.03956 | 0.0683 | 34.2012
13.5 | 1.3411 | 0.0463 | 0.0686 | 28.9654
14 | 1.3224 | 0.05385 | 0.0678 | 24.5571
14.5 | 1.2955 | 0.06242 | 0.0659 | 20.7546
15 | 1.2685 | 0.07135 | 0.0633 | 17.7786
15.5 | 1.2387 | 0.0809 | 0.0598 | 15.3115
16 | 1.2067 | 0.09103 | 0.0554 | 13.2561
16.5 | 1.1718 | 0.10185 | 0.0502 | 11.5052
17 | 1.144 | 0.11238 | 0.0449 | 10.1797
17.5 | 1.1174 | 0.12319 | 0.039 | 9.0705

## 73. Re 5M Mach 0.00 (1)
BIGFOIL.COM POLAR EXPORT
Horten 17.00% thick 1.00% camber
Horten 17.00% thick 1.00% camber |  |  |  | Cl Max: | 1.605 | at alpha= | 18 | deg
JavaFoil+Calcfoil stall+Eppler ext transition |  |  |  | L/D Max: | 105.9 | at alpha= | 7 | deg
Re: | 5000000 |  |  | Cd Min: | 0.00819 | at alpha= | 1.5 | deg
Mach: | 0 |  |  | Cl=0 at alpha= | -0.40476 | deg
|  |  |  | @ Cl=0.1, Cd= | 0.0087926
|  |  |  | @ Cl=0.4, Cd= | 0.0086331
|  |  |  | @ Cl=0.6, Cd= | 0.0087874
alpha (deg) | Cl | Cd | Cm | Cl/Cd
-20 | -1.388 | 0.08532 | 0.014 | -16.269
-19.5 | -1.402 | 0.0763 | 0.014 | -18.376
-19 | -1.415 | 0.06762 | 0.014 | -20.926
-18.5 | -1.427 | 0.05923 | 0.014 | -24.093
-18 | -1.438 | 0.05141 | 0.014 | -27.966
-17.5 | -1.446 | 0.04431 | 0.014 | -32.636
-17 | -1.452 | 0.03826 | 0.014 | -37.947
-16.5 | -1.453 | 0.03337 | 0.014 | -43.55
-16 | -1.451 | 0.0292 | 0.014 | -49.696
-15.5 | -1.445 | 0.02583 | 0.013 | -55.958
-15 | -1.435 | 0.02313 | 0.013 | -62.046
-14.5 | -1.42 | 0.02084 | 0.013 | -68.148
-14 | -1.4 | 0.01908 | 0.013 | -73.415
-13.5 | -1.377 | 0.01762 | 0.012 | -78.135
-13 | -1.35 | 0.01646 | 0.012 | -82.001
-12.5 | -1.319 | 0.01547 | 0.012 | -85.257
-12 | -1.285 | 0.01463 | 0.012 | -87.805
-11.5 | -1.247 | 0.01392 | 0.011 | -89.614
-11 | -1.206 | 0.01329 | 0.011 | -90.778
-10.5 | -1.163 | 0.01273 | 0.011 | -91.364
-10 | -1.117 | 0.01223 | 0.01 | -91.316
-9.5 | -1.068 | 0.0118 | 0.01 | -90.568
-9 | -1.018 | 0.01138 | 0.009 | -89.492
-8.5 | -0.966 | 0.01102 | 0.009 | -87.627
-8 | -0.912 | 0.0097 | 0.009 | -94.039
-7.5 | -0.857 | 0.00989 | 0.008 | -86.681
-7 | -0.8 | 0.00959 | 0.008 | -83.455
-6.5 | -0.743 | 0.0098 | 0.007 | -75.779
-6 | -0.685 | 0.00948 | 0.007 | -72.2
-5.5 | -0.625 | 0.00971 | 0.007 | -64.423
-5 | -0.566 | 0.00951 | 0.006 | -59.504
-4.5 | -0.505 | 0.0094 | 0.006 | -53.743
-4 | -0.445 | 0.00914 | 0.005 | -48.655
-3.5 | -0.383 | 0.00891 | 0.005 | -43.046
-3 | -0.322 | 0.00922 | 0.005 | -34.903
-2.5 | -0.26 | 0.00901 | 0.004 | -28.858
-2 | -0.198 | 0.00888 | 0.004 | -22.306
-1.5 | -0.136 | 0.00871 | 0.003 | -15.625
-1 | -0.074 | 0.00857 | 0.003 | -8.629
-0.5 | -0.012 | 0.00891 | 0.002 | -1.305
0 | 0.051 | 0.00884 | 0.002 | 5.732
0.5 | 0.113 | 0.00878 | 0.001 | 12.864
1 | 0.175 | 0.00873 | 0.001 | 20.064
1.5 | 0.237 | 0.00819 | 0.001 | 28.954
2 | 0.299 | 0.00825 | 0 | 36.251
2.5 | 0.361 | 0.00835 | 0 | 43.233
3 | 0.423 | 0.0088 | -0.001 | 48.039
3.5 | 0.484 | 0.00842 | -0.001 | 57.481
4 | 0.545 | 0.00858 | -0.002 | 63.603
4.5 | 0.606 | 0.00881 | -0.002 | 68.842
5 | 0.667 | 0.00854 | -0.003 | 78.121
5.5 | 0.727 | 0.00838 | -0.003 | 86.783
6 | 0.787 | 0.00868 | -0.003 | 90.667
6.5 | 0.845 | 0.00856 | -0.004 | 98.721
7 | 0.903 | 0.00853 | -0.004 | 105.9
7.5 | 0.96 | 0.00973 | -0.005 | 98.741
8 | 1.016 | 0.01016 | -0.005 | 100.014
8.5 | 1.07 | 0.01063 | -0.006 | 100.692
9 | 1.123 | 0.01116 | -0.006 | 100.583
9.5 | 1.173 | 0.01175 | -0.007 | 99.851
10 | 1.222 | 0.01243 | -0.007 | 98.328
10.5 | 1.268 | 0.01317 | -0.007 | 96.284
11 | 1.311 | 0.01422 | -0.008 | 92.239
11.5 | 1.352 | 0.01503 | -0.008 | 89.92
12 | 1.389 | 0.01616 | -0.009 | 85.967
12.5 | 1.424 | 0.01765 | -0.009 | 80.699
13 | 1.456 | 0.01919 | -0.009 | 75.871
13.5 | 1.485 | 0.02097 | -0.01 | 70.808
14 | 1.51 | 0.02297 | -0.01 | 65.746
14.5 | 1.533 | 0.02526 | -0.01 | 60.688
15 | 1.553 | 0.02801 | -0.011 | 55.441
15.5 | 1.569 | 0.03095 | -0.011 | 50.701
16 | 1.582 | 0.03408 | -0.011 | 46.43
16.5 | 1.593 | 0.03749 | -0.012 | 42.475
17 | 1.6 | 0.0413 | -0.012 | 38.73
17.5 | 1.604 | 0.0455 | -0.012 | 35.246
18 | 1.605 | 0.04996 | -0.013 | 32.134
18.5 | 1.604 | 0.05485 | -0.013 | 29.25
19 | 1.601 | 0.05999 | -0.013 | 26.685
19.5 | 1.595 | 0.06548 | -0.013 | 24.358
20 | 1.585 | 0.07141 | -0.014 | 22.192

## 74. Re 5M Mach 0.00 (2)
BIGFOIL.COM POLAR EXPORT
Horten 17.00% thick 1.00% camber
Horten 17.00% thick 1.00% camber |  |  |  | Cl Max: | 1.6247 | at alpha= | 19 | deg
XFOIL ncrit=9 |  |  |  | L/D Max: | 117.606 | at alpha= | 9.5 | deg
Re: | 5000000 |  |  | Cd Min: | 0.05221 | at alpha= | 20 | deg
Mach: | 0 |  |  | Cl=0 at alpha= | -0.49048 | deg
|  |  |  | @ Cl=0.1, Cd= | 0.0056069
|  |  |  | @ Cl=0.4, Cd= | 0.0056122
|  |  |  | @ Cl=0.6, Cd= | 0.0061417
alpha (deg) | Cl | Cd | Cm | Cl/Cd
-20 | -1.6656 | 0.0354 | -0.0518 | -47.0508
-19.5 | -1.6565 | 0.03171 | -0.0512 | -52.239
-19 | -1.6427 | 0.02867 | -0.05 | -57.2968
-18.5 | -1.6249 | 0.02612 | -0.0486 | -62.209
-18 | -1.6054 | 0.02386 | -0.0468 | -67.2842
-17.5 | -1.5859 | 0.02176 | -0.0445 | -72.8814
-17 | -1.5624 | 0.02003 | -0.042 | -78.003
-16.5 | -1.5352 | 0.01865 | -0.0395 | -82.3164
-16 | -1.5066 | 0.01743 | -0.0368 | -86.4372
-15.5 | -1.4791 | 0.01624 | -0.0336 | -91.0776
-15 | -1.448 | 0.01531 | -0.0305 | -94.5787
-14.5 | -1.4152 | 0.01455 | -0.0274 | -97.2646
-14 | -1.3862 | 0.01376 | -0.0233 | -100.7413
-13.5 | -1.3592 | 0.01315 | -0.0184 | -103.3612
-13 | -1.3242 | 0.01261 | -0.0149 | -105.0119
-12.5 | -1.2656 | 0.01193 | -0.0163 | -106.0855
-12 | -1.2137 | 0.01137 | -0.0159 | -106.7458
-11 | -1.0699 | 0.0101 | -0.0237 | -105.9307
-10.5 | -0.9608 | 0.00939 | -0.0356 | -102.3216
-10 | -0.9291 | 0.00925 | -0.0305 | -100.4432
-9.5 | -0.897 | 0.00906 | -0.0256 | -99.0066
-9 | -0.8556 | 0.00883 | -0.0226 | -96.8969
-8.5 | -0.8114 | 0.00858 | -0.0201 | -94.5688
-8 | -0.7651 | 0.00836 | -0.018 | -91.5191
-7.5 | -0.7178 | 0.00813 | -0.0162 | -88.2903
-7 | -0.6697 | 0.00791 | -0.0144 | -84.665
-6.5 | -0.6209 | 0.00769 | -0.0128 | -80.7412
-6 | -0.5711 | 0.00747 | -0.0114 | -76.4525
-5.5 | -0.5206 | 0.00727 | -0.01 | -71.6094
-5 | -0.47 | 0.00707 | -0.0087 | -66.4781
-4.5 | -0.4187 | 0.00689 | -0.0076 | -60.7692
-4 | -0.3667 | 0.00673 | -0.0065 | -54.4874
-3.5 | -0.315 | 0.00656 | -0.0054 | -48.0183
-3 | -0.2628 | 0.00641 | -0.0044 | -40.9984
-2.5 | -0.2105 | 0.00627 | -0.0034 | -33.5726
-1.5 | -0.1058 | 0.00601 | -0.0014 | -17.604
-1 | -0.0535 | 0.00589 | -0.0004 | -9.0832
-0.5 | -0.001 | 0.00578 | 0.0006 | -0.17301
0 | 0.0515 | 0.00569 | 0.0016 | 9.051
0.5 | 0.104 | 0.0056 | 0.0025 | 18.5714
1 | 0.1564 | 0.00553 | 0.0035 | 28.2821
1.5 | 0.2087 | 0.0055 | 0.0045 | 37.9455
2 | 0.2613 | 0.00548 | 0.0055 | 47.6825
2.5 | 0.3137 | 0.0055 | 0.0065 | 57.0364
3 | 0.366 | 0.00556 | 0.0075 | 65.8273
3.5 | 0.4181 | 0.00564 | 0.0085 | 74.1312
4 | 0.4698 | 0.00574 | 0.0096 | 81.8467
4.5 | 0.5212 | 0.00588 | 0.0107 | 88.6395
5 | 0.5718 | 0.00604 | 0.012 | 94.6689
5.5 | 0.6217 | 0.00622 | 0.0134 | 99.9518
6 | 0.6707 | 0.00644 | 0.015 | 104.146
6.5 | 0.719 | 0.00669 | 0.0166 | 107.4738
7 | 0.7659 | 0.00694 | 0.0186 | 110.3602
7.5 | 0.8113 | 0.0072 | 0.0208 | 112.6806
8 | 0.8558 | 0.00748 | 0.0232 | 114.4118
8.5 | 0.8996 | 0.00779 | 0.0256 | 115.4814
9 | 0.9516 | 0.00816 | 0.0262 | 116.6176
9.5 | 1.022 | 0.00869 | 0.0226 | 117.6064
10 | 1.0949 | 0.00932 | 0.0184 | 117.4785
11 | 1.2148 | 0.01055 | 0.0154 | 115.1469
11.5 | 1.2596 | 0.01118 | 0.017 | 112.6655
12 | 1.3154 | 0.01181 | 0.0161 | 111.3802
12.5 | 1.3699 | 0.01252 | 0.0153 | 109.4169
13.5 | 1.4399 | 0.01399 | 0.0208 | 102.9235
14 | 1.4603 | 0.01489 | 0.026 | 98.0725
14.5 | 1.4835 | 0.01596 | 0.03 | 92.9511
15 | 1.5071 | 0.0173 | 0.0333 | 87.1156
15.5 | 1.531 | 0.01884 | 0.036 | 81.2633
16 | 1.5533 | 0.02068 | 0.0383 | 75.1112
16.5 | 1.5713 | 0.02302 | 0.0402 | 68.258
17 | 1.591 | 0.02543 | 0.0416 | 62.5639
17.5 | 1.6009 | 0.02879 | 0.0428 | 55.6061
18 | 1.6132 | 0.03216 | 0.0435 | 50.1617
18.5 | 1.6221 | 0.03602 | 0.0438 | 45.0333
19 | 1.6247 | 0.0407 | 0.0437 | 39.9189
19.5 | 1.6177 | 0.04652 | 0.043 | 34.7743
20 | 1.6147 | 0.05221 | 0.042 | 30.927

## 75. Re 5M Mach 0.10 (1)
BIGFOIL.COM POLAR EXPORT
Horten 17.00% thick 1.00% camber
Horten 17.00% thick 1.00% camber |  |  |  | Cl Max: | 1.588 | at alpha= | 17.5 | deg
JavaFoil+Calcfoil stall+Eppler ext transition |  |  |  | L/D Max: | 105.707 | at alpha= | 7 | deg
Re: | 5000000 |  |  | Cd Min: | 0.00825 | at alpha= | 2 | deg
Mach: | 0.1 |  |  | Cl=0 at alpha= | -0.40476 | deg
|  |  |  | @ Cl=0.1, Cd= | 0.0087933
|  |  |  | @ Cl=0.4, Cd= | 0.0084276
|  |  |  | @ Cl=0.6, Cd= | 0.0084284
alpha (deg) | Cl | Cd | Cm | Cl/Cd
-20 | -1.348 | 0.09184 | 0.014 | -14.678
-19.5 | -1.365 | 0.0823 | 0.014 | -16.585
-19 | -1.381 | 0.07316 | 0.014 | -18.872
-18.5 | -1.396 | 0.06408 | 0.014 | -21.782
-18 | -1.409 | 0.05569 | 0.014 | -25.302
-17.5 | -1.42 | 0.04808 | 0.014 | -29.545
-17 | -1.429 | 0.04128 | 0.014 | -34.627
-16.5 | -1.435 | 0.03557 | 0.014 | -40.336
-16 | -1.436 | 0.03105 | 0.014 | -46.24
-15.5 | -1.433 | 0.02725 | 0.013 | -52.572
-15 | -1.425 | 0.02413 | 0.013 | -59.067
-14.5 | -1.413 | 0.02166 | 0.013 | -65.222
-14 | -1.396 | 0.01967 | 0.013 | -70.934
-13.5 | -1.374 | 0.01809 | 0.013 | -75.935
-13 | -1.348 | 0.01682 | 0.012 | -80.151
-12.5 | -1.319 | 0.01576 | 0.012 | -83.671
-12 | -1.285 | 0.01488 | 0.012 | -86.362
-11.5 | -1.249 | 0.01411 | 0.011 | -88.492
-11 | -1.209 | 0.01346 | 0.011 | -89.78
-10.5 | -1.166 | 0.01289 | 0.011 | -90.397
-10 | -1.12 | 0.01235 | 0.01 | -90.66
-9.5 | -1.072 | 0.0119 | 0.01 | -90.09
-9 | -1.022 | 0.01147 | 0.009 | -89.104
-8.5 | -0.969 | 0.01109 | 0.009 | -87.429
-8 | -0.916 | 0.01075 | 0.009 | -85.162
-7.5 | -0.861 | 0.00947 | 0.008 | -90.897
-7 | -0.804 | 0.00964 | 0.008 | -83.357
-6.5 | -0.746 | 0.00988 | 0.008 | -75.535
-6 | -0.688 | 0.00956 | 0.007 | -71.966
-5.5 | -0.628 | 0.00982 | 0.007 | -64.01
-5 | -0.568 | 0.00919 | 0.006 | -61.858
-4.5 | -0.508 | 0.00944 | 0.006 | -53.769
-4 | -0.447 | 0.00917 | 0.005 | -48.698
-3.5 | -0.385 | 0.00899 | 0.005 | -42.869
-3 | -0.323 | 0.00927 | 0.005 | -34.9
-2.5 | -0.261 | 0.00907 | 0.004 | -28.807
-2 | -0.199 | 0.00888 | 0.004 | -22.429
-1.5 | -0.137 | 0.00876 | 0.003 | -15.616
-1 | -0.074 | 0.00867 | 0.003 | -8.569
-0.5 | -0.012 | 0.00896 | 0.002 | -1.303
0 | 0.051 | 0.00884 | 0.002 | 5.763
0.5 | 0.114 | 0.00878 | 0.001 | 12.933
1 | 0.176 | 0.00828 | 0.001 | 21.263
1.5 | 0.238 | 0.00829 | 0.001 | 28.768
2 | 0.301 | 0.00825 | 0 | 36.46
2.5 | 0.363 | 0.00835 | 0 | 43.459
3 | 0.425 | 0.00848 | -0.001 | 50.083
3.5 | 0.487 | 0.00848 | -0.001 | 57.398
4 | 0.548 | 0.00865 | -0.002 | 63.358
4.5 | 0.609 | 0.00839 | -0.002 | 72.629
5 | 0.67 | 0.00862 | -0.003 | 77.768
5.5 | 0.73 | 0.00846 | -0.003 | 86.357
6 | 0.79 | 0.00874 | -0.003 | 90.388
6.5 | 0.849 | 0.00865 | -0.004 | 98.173
7 | 0.907 | 0.00858 | -0.004 | 105.707
7.5 | 0.964 | 0.0098 | -0.005 | 98.45
8 | 1.02 | 0.01024 | -0.005 | 99.648
8.5 | 1.075 | 0.01075 | -0.006 | 99.94
9 | 1.127 | 0.01129 | -0.006 | 99.785
9.5 | 1.178 | 0.0119 | -0.007 | 98.972
10 | 1.226 | 0.01258 | -0.007 | 97.434
10.5 | 1.271 | 0.01338 | -0.007 | 94.999
11 | 1.314 | 0.01427 | -0.008 | 92.118
11.5 | 1.354 | 0.01533 | -0.008 | 88.342
12 | 1.391 | 0.01655 | -0.009 | 84.069
12.5 | 1.425 | 0.01808 | -0.009 | 78.84
13 | 1.456 | 0.01972 | -0.009 | 73.844
13.5 | 1.483 | 0.02158 | -0.01 | 68.751
14 | 1.508 | 0.0237 | -0.01 | 63.637
14.5 | 1.529 | 0.02613 | -0.01 | 58.529
15 | 1.548 | 0.02901 | -0.011 | 53.357
15.5 | 1.563 | 0.03204 | -0.011 | 48.781
16 | 1.574 | 0.03542 | -0.011 | 44.426
16.5 | 1.581 | 0.03905 | -0.012 | 40.502
17 | 1.586 | 0.04304 | -0.012 | 36.855
17.5 | 1.588 | 0.04736 | -0.012 | 33.535
18 | 1.587 | 0.05208 | -0.013 | 30.478
18.5 | 1.583 | 0.05721 | -0.013 | 27.674
19 | 1.576 | 0.06282 | -0.013 | 25.095
19.5 | 1.567 | 0.06867 | -0.013 | 22.823
20 | 1.554 | 0.07494 | -0.013 | 20.732

## 76. Re 5M Mach 0.10 (2)
BIGFOIL.COM POLAR EXPORT
Horten 17.00% thick 1.00% camber
Horten 17.00% thick 1.00% camber |  |  |  | Cl Max: | 1.6119 | at alpha= | 18.5 | deg
XFOIL ncrit=9 |  |  |  | L/D Max: | 117.031 | at alpha= | 9.5 | deg
Re: | 5000000 |  |  | Cd Min: | 0.05632 | at alpha= | 20 | deg
Mach: | 0.1 |  |  | Cl=0 at alpha= | -0.49194 | deg
|  |  |  | @ Cl=0.1, Cd= | 0.0056271
|  |  |  | @ Cl=0.4, Cd= | 0.0056288
|  |  |  | @ Cl=0.6, Cd= | 0.0061605
alpha (deg) | Cl | Cd | Cm | Cl/Cd
-20 | -1.6526 | 0.03866 | -0.0538 | -42.747
-19.5 | -1.6487 | 0.03423 | -0.0536 | -48.1654
-19 | -1.6386 | 0.03063 | -0.0527 | -53.4966
-18.5 | -1.624 | 0.02763 | -0.0514 | -58.7767
-18 | -1.6035 | 0.02528 | -0.0498 | -63.4296
-17.5 | -1.5847 | 0.02296 | -0.0476 | -69.02
-17 | -1.5641 | 0.02093 | -0.045 | -74.7301
-16.5 | -1.5386 | 0.01933 | -0.0424 | -79.5965
-16 | -1.5092 | 0.01805 | -0.0398 | -83.6122
-15.5 | -1.4816 | 0.01678 | -0.0366 | -88.2956
-15 | -1.452 | 0.0157 | -0.0333 | -92.4841
-14.5 | -1.4194 | 0.01486 | -0.0301 | -95.5182
-14 | -1.3888 | 0.01406 | -0.0262 | -98.7767
-13.5 | -1.3613 | 0.01335 | -0.0214 | -101.97
-12 | -1.2184 | 0.01153 | -0.0179 | -105.6722
-11.5 | -1.1617 | 0.01088 | -0.0184 | -106.7739
-11 | -1.0772 | 0.01023 | -0.0246 | -105.2981
-10.5 | -0.9637 | 0.00948 | -0.0372 | -101.6561
-10 | -0.9299 | 0.00932 | -0.0325 | -99.7747
-9.5 | -0.9 | 0.00912 | -0.0269 | -98.6842
-9 | -0.8588 | 0.00889 | -0.0237 | -96.6029
-8.5 | -0.8146 | 0.00864 | -0.0211 | -94.2824
-8 | -0.7684 | 0.00841 | -0.0189 | -91.3674
-7.5 | -0.7212 | 0.00817 | -0.0169 | -88.2742
-7 | -0.673 | 0.00794 | -0.015 | -84.7607
-6.5 | -0.6238 | 0.00772 | -0.0134 | -80.8031
-6 | -0.5737 | 0.00751 | -0.0119 | -76.3915
-5.5 | -0.5229 | 0.00731 | -0.0105 | -71.5321
-5 | -0.472 | 0.0071 | -0.0091 | -66.4789
-4.5 | -0.4206 | 0.00691 | -0.0079 | -60.8683
-4 | -0.3685 | 0.00675 | -0.0068 | -54.5926
-3.5 | -0.3163 | 0.00658 | -0.0056 | -48.0699
-3 | -0.264 | 0.00642 | -0.0045 | -41.1215
-2.5 | -0.2113 | 0.00629 | -0.0035 | -33.593
-2 | -0.1586 | 0.00615 | -0.0025 | -25.7886
-1.5 | -0.1061 | 0.00602 | -0.0015 | -17.6246
-1 | -0.0536 | 0.0059 | -0.0004 | -9.0847
0 | 0.0519 | 0.0057 | 0.0016 | 9.1053
0.5 | 0.1047 | 0.00562 | 0.0026 | 18.6299
1 | 0.1574 | 0.00555 | 0.0036 | 28.3604
1.5 | 0.2099 | 0.00552 | 0.0046 | 38.0254
2 | 0.2628 | 0.0055 | 0.0056 | 47.7818
2.5 | 0.3155 | 0.00552 | 0.0066 | 57.1558
3 | 0.3681 | 0.00558 | 0.0076 | 65.9677
3.5 | 0.4204 | 0.00566 | 0.0087 | 74.2756
4 | 0.4724 | 0.00576 | 0.0099 | 82.0139
4.5 | 0.524 | 0.00591 | 0.0111 | 88.6633
5 | 0.5748 | 0.00607 | 0.0124 | 94.6952
5.5 | 0.6249 | 0.00625 | 0.0139 | 99.984
6 | 0.6741 | 0.00648 | 0.0155 | 104.0278
6.5 | 0.7226 | 0.00673 | 0.0172 | 107.37
7 | 0.7698 | 0.00698 | 0.0192 | 110.2865
7.5 | 0.8153 | 0.00724 | 0.0216 | 112.6105
8 | 0.8598 | 0.00752 | 0.024 | 114.3351
8.5 | 0.9035 | 0.00784 | 0.0267 | 115.2423
9 | 0.9567 | 0.00823 | 0.0271 | 116.2454
9.5 | 1.0287 | 0.00879 | 0.0233 | 117.0307
10 | 1.1017 | 0.00943 | 0.0192 | 116.8293
10.5 | 1.1633 | 0.01003 | 0.0176 | 115.9821
11 | 1.2213 | 0.01067 | 0.0167 | 114.4611
11.5 | 1.2668 | 0.01131 | 0.0183 | 112.0071
12 | 1.3226 | 0.012 | 0.0175 | 110.2167
12.5 | 1.3771 | 0.01276 | 0.0168 | 107.9232
13 | 1.425 | 0.01351 | 0.0173 | 105.4774
13.5 | 1.4411 | 0.01429 | 0.0237 | 100.8467
14 | 1.4605 | 0.01533 | 0.0288 | 95.2707
14.5 | 1.4856 | 0.01646 | 0.0325 | 90.2552
15 | 1.5074 | 0.01802 | 0.0359 | 83.6515
15.5 | 1.532 | 0.01967 | 0.0384 | 77.8851
16 | 1.5519 | 0.02182 | 0.0406 | 71.1228
16.5 | 1.5707 | 0.02427 | 0.0423 | 64.7178
17 | 1.5878 | 0.02705 | 0.0436 | 58.6987
17.5 | 1.5948 | 0.03082 | 0.0446 | 51.7456
18 | 1.6064 | 0.03443 | 0.0451 | 46.657
18.5 | 1.6119 | 0.03878 | 0.0452 | 41.5652
19 | 1.6109 | 0.04398 | 0.0449 | 36.628
19.5 | 1.6044 | 0.04998 | 0.044 | 32.1008
20 | 1.5968 | 0.05632 | 0.0426 | 28.3523

## 77. Re 5M Mach 0.25 (1)
BIGFOIL.COM POLAR EXPORT
Horten 17.00% thick 1.00% camber
Horten 17.00% thick 1.00% camber |  |  |  | Cl Max: | 1.505 | at alpha= | 15.5 | deg
JavaFoil+Calcfoil stall+Eppler ext transition |  |  |  | L/D Max: | 96.771 | at alpha= | 8 | deg
Re: | 5000000 |  |  | Cd Min: | 0.00813 | at alpha= | 2.5 | deg
Mach: | 0.25 |  |  | Cl=0 at alpha= | -0.40625 | deg
|  |  |  | @ Cl=0.1, Cd= | 0.0086734
|  |  |  | @ Cl=0.4, Cd= | 0.0081814
|  |  |  | @ Cl=0.6, Cd= | 0.0085753
alpha (deg) | Cl | Cd | Cm | Cl/Cd
-19.5 | -1.08 | 0.12396 | 0.013 | -8.715
-19 | -1.12 | 0.11216 | 0.013 | -9.983
-18.5 | -1.157 | 0.1002 | 0.013 | -11.548
-18 | -1.191 | 0.08933 | 0.013 | -13.335
-17.5 | -1.224 | 0.07804 | 0.013 | -15.683
-17 | -1.255 | 0.06675 | 0.013 | -18.799
-16.5 | -1.284 | 0.05613 | 0.013 | -22.869
-16 | -1.309 | 0.04659 | 0.013 | -28.098
-15.5 | -1.329 | 0.03893 | 0.013 | -34.13
-15 | -1.342 | 0.03287 | 0.013 | -40.842
-14.5 | -1.349 | 0.02806 | 0.013 | -48.069
-14 | -1.348 | 0.02437 | 0.013 | -55.317
-13.5 | -1.34 | 0.02161 | 0.013 | -62.039
-13 | -1.327 | 0.0195 | 0.012 | -68.02
-12.5 | -1.307 | 0.01784 | 0.012 | -73.279
-12 | -1.282 | 0.0165 | 0.012 | -77.714
-11.5 | -1.252 | 0.01545 | 0.012 | -81.055
-11 | -1.217 | 0.01458 | 0.011 | -83.471
-10.5 | -1.178 | 0.0138 | 0.011 | -85.34
-10 | -1.135 | 0.01318 | 0.01 | -86.152
-9.5 | -1.089 | 0.01257 | 0.01 | -86.646
-9 | -1.041 | 0.01207 | 0.01 | -86.196
-8.5 | -0.989 | 0.0116 | 0.009 | -85.235
-8 | -0.935 | 0.0112 | 0.009 | -83.492
-7.5 | -0.88 | 0.01056 | 0.009 | -83.317
-7 | -0.823 | 0.00925 | 0.008 | -88.969
-6.5 | -0.765 | 0.00972 | 0.008 | -78.622
-6 | -0.705 | 0.00957 | 0.007 | -73.652
-5.5 | -0.644 | 0.00923 | 0.007 | -69.787
-5 | -0.583 | 0.00943 | 0.006 | -61.829
-4.5 | -0.521 | 0.00918 | 0.006 | -56.772
-4 | -0.459 | 0.00946 | 0.006 | -48.452
-3.5 | -0.396 | 0.00922 | 0.005 | -42.911
-3 | -0.332 | 0.00894 | 0.005 | -37.147
-2.5 | -0.268 | 0.00878 | 0.004 | -30.566
-2 | -0.205 | 0.00909 | 0.004 | -22.505
-1.5 | -0.141 | 0.00891 | 0.003 | -15.778
-1 | -0.076 | 0.00881 | 0.003 | -8.664
-0.5 | -0.012 | 0.00874 | 0.002 | -1.374
0 | 0.052 | 0.00905 | 0.002 | 5.779
0.5 | 0.117 | 0.00854 | 0.002 | 13.65
1 | 0.181 | 0.00842 | 0.001 | 21.462
1.5 | 0.245 | 0.00846 | 0.001 | 28.957
2 | 0.309 | 0.00849 | 0 | 36.389
2.5 | 0.373 | 0.00813 | 0 | 45.839
3 | 0.436 | 0.00825 | -0.001 | 52.865
3.5 | 0.5 | 0.00837 | -0.001 | 59.66
4 | 0.563 | 0.00845 | -0.002 | 66.618
4.5 | 0.625 | 0.00866 | -0.002 | 72.226
5 | 0.688 | 0.00848 | -0.003 | 81.104
5.5 | 0.749 | 0.00876 | -0.003 | 85.582
6 | 0.81 | 0.00865 | -0.004 | 93.719
6.5 | 0.87 | 0.00943 | -0.004 | 92.297
7 | 0.929 | 0.0098 | -0.004 | 94.797
7.5 | 0.987 | 0.01026 | -0.005 | 96.182
8 | 1.043 | 0.01078 | -0.005 | 96.771
8.5 | 1.097 | 0.01136 | -0.006 | 96.6
9 | 1.149 | 0.012 | -0.006 | 95.701
9.5 | 1.198 | 0.01278 | -0.007 | 93.781
10 | 1.244 | 0.01362 | -0.007 | 91.397
10.5 | 1.288 | 0.01464 | -0.008 | 87.933
11 | 1.327 | 0.01583 | -0.008 | 83.861
11.5 | 1.363 | 0.01722 | -0.008 | 79.185
12 | 1.396 | 0.01884 | -0.009 | 74.062
12.5 | 1.424 | 0.02076 | -0.009 | 68.622
13 | 1.449 | 0.02309 | -0.01 | 62.75
13.5 | 1.469 | 0.02561 | -0.01 | 57.35
14 | 1.484 | 0.02847 | -0.01 | 52.127
14.5 | 1.496 | 0.03175 | -0.011 | 47.117
15 | 1.503 | 0.03541 | -0.011 | 42.449
15.5 | 1.505 | 0.03951 | -0.011 | 38.097
16 | 1.501 | 0.04408 | -0.011 | 34.055
16.5 | 1.492 | 0.04936 | -0.012 | 30.235
17 | 1.479 | 0.05483 | -0.012 | 26.977
17.5 | 1.46 | 0.0612 | -0.012 | 23.863
18 | 1.438 | 0.06793 | -0.012 | 21.163
18.5 | 1.41 | 0.07516 | -0.013 | 18.763
19 | 1.378 | 0.08334 | -0.013 | 16.537
19.5 | 1.342 | 0.09205 | -0.013 | 14.581
20 | 1.299 | 0.1016 | -0.013 | 12.786

## 78. Re 5M Mach 0.25 (2)
BIGFOIL.COM POLAR EXPORT
Horten 17.00% thick 1.00% camber
Horten 17.00% thick 1.00% camber |  |  |  | Cl Max: | 1.5509 | at alpha= | 17 | deg
XFOIL ncrit=9 |  |  |  | L/D Max: | 114.683 | at alpha= | 9.5 | deg
Re: | 5000000 |  |  | Cd Min: | 0.08231 | at alpha= | 20 | deg
Mach: | 0.25 |  |  | Cl=0 at alpha= | -0.50555 | deg
|  |  |  | @ Cl=0.1, Cd= | 0.0057029
|  |  |  | @ Cl=0.4, Cd= | 0.005731
|  |  |  | @ Cl=0.6, Cd= | 0.0062501
alpha (deg) | Cl | Cd | Cm | Cl/Cd
-10 | -0.9384 | 0.00971 | -0.0423 | -96.6426
-9.5 | -0.9058 | 0.00947 | -0.0366 | -95.6494
-9 | -0.8706 | 0.00917 | -0.0315 | -94.94
-8.5 | -0.8321 | 0.00893 | -0.0269 | -93.1803
-8 | -0.786 | 0.00866 | -0.0239 | -90.7621
-7.5 | -0.7385 | 0.00841 | -0.0212 | -87.8121
-7 | -0.6893 | 0.00815 | -0.0188 | -84.5767
-6.5 | -0.6392 | 0.0079 | -0.0167 | -80.9114
-6 | -0.5883 | 0.00766 | -0.0147 | -76.8016
-5.5 | -0.5363 | 0.00745 | -0.0129 | -71.9866
-5 | -0.4838 | 0.00725 | -0.0113 | -66.731
-4.5 | -0.4308 | 0.00706 | -0.0098 | -61.0198
-4 | -0.3778 | 0.00686 | -0.0083 | -55.0729
-3.5 | -0.324 | 0.0067 | -0.0069 | -48.3582
-3 | -0.2701 | 0.00654 | -0.0057 | -41.2997
-2.5 | -0.216 | 0.00638 | -0.0044 | -33.8558
-2 | -0.162 | 0.00623 | -0.0032 | -26.0032
-1.5 | -0.1077 | 0.0061 | -0.002 | -17.6557
-1 | -0.0535 | 0.00597 | -0.0008 | -8.9615
-0.5 | 0.0006 | 0.00586 | 0.0003 | 0.10239
0 | 0.0546 | 0.00577 | 0.0015 | 9.4627
0.5 | 0.1087 | 0.00569 | 0.0027 | 19.1037
1 | 0.1629 | 0.00564 | 0.0039 | 28.883
1.5 | 0.217 | 0.00562 | 0.0051 | 38.6121
2 | 0.2712 | 0.00561 | 0.0063 | 48.3422
2.5 | 0.3253 | 0.00564 | 0.0075 | 57.6773
3 | 0.3792 | 0.0057 | 0.0087 | 66.5263
3.5 | 0.4328 | 0.00578 | 0.0101 | 74.8789
4 | 0.4865 | 0.0059 | 0.0114 | 82.4576
4.5 | 0.5392 | 0.00605 | 0.0129 | 89.124
5 | 0.5919 | 0.00622 | 0.0144 | 95.1608
5.5 | 0.6431 | 0.00641 | 0.0163 | 100.3276
6 | 0.6936 | 0.00663 | 0.0183 | 104.6154
6.5 | 0.743 | 0.00689 | 0.0205 | 107.8374
7 | 0.7909 | 0.00717 | 0.023 | 110.3068
7.5 | 0.8356 | 0.00746 | 0.0261 | 112.0107
8 | 0.8788 | 0.00779 | 0.0295 | 112.8113
8.5 | 0.9213 | 0.00815 | 0.0331 | 113.0429
9 | 0.9827 | 0.00864 | 0.0325 | 113.7384
9.5 | 1.0677 | 0.00931 | 0.0269 | 114.6831
10 | 1.135 | 0.01001 | 0.025 | 113.3866
10.5 | 1.1989 | 0.01076 | 0.0237 | 111.4219
11 | 1.2467 | 0.01148 | 0.0257 | 108.5976
12 | 1.3617 | 0.01321 | 0.025 | 103.081
12.5 | 1.4058 | 0.0142 | 0.0268 | 99
13 | 1.4244 | 0.01525 | 0.033 | 93.4033
13.5 | 1.4434 | 0.01669 | 0.0382 | 86.4829
14 | 1.4675 | 0.01831 | 0.0419 | 80.1475
14.5 | 1.4887 | 0.02044 | 0.0451 | 72.8327
15 | 1.51 | 0.02287 | 0.0474 | 66.0254
15.5 | 1.5247 | 0.02603 | 0.0494 | 58.5747
16 | 1.54 | 0.0294 | 0.0507 | 52.381
16.5 | 1.5468 | 0.03367 | 0.0516 | 45.94
17 | 1.5509 | 0.03841 | 0.052 | 40.3775
17.5 | 1.5504 | 0.04381 | 0.0518 | 35.3892
18 | 1.5423 | 0.05018 | 0.051 | 30.7354
18.5 | 1.5283 | 0.05738 | 0.0495 | 26.6347
19 | 1.5154 | 0.06476 | 0.0476 | 23.4002
19.5 | 1.495 | 0.07316 | 0.045 | 20.4347
20 | 1.47 | 0.08231 | 0.0417 | 17.8593

## 79. Re 5M Mach 0.50 (1)
BIGFOIL.COM POLAR EXPORT
Horten 17.00% thick 1.00% camber
Horten 17.00% thick 1.00% camber |  |  |  | Cl Max: | 1.255 | at alpha= | 10.5 | deg
JavaFoil+Calcfoil stall+Eppler ext transition |  |  |  | L/D Max: | 85.667 | at alpha= | 6.5 | deg
Re: | 5000000 |  |  | Cd Min: | 0.00801 | at alpha= | 4 | deg
Mach: | 0.5 |  |  | Cl=0 at alpha= | -0.40845 | deg
|  |  |  | @ Cl=0.1, Cd= | 0.0085342
|  |  |  | @ Cl=0.4, Cd= | 0.0082304
|  |  |  | @ Cl=0.6, Cd= | 0.0080499
alpha (deg) | Cl | Cd | Cm | Cl/Cd
-20 | -1.097 | 0.15965 | 0.012 | -6.869
-19.5 | -1.07 | 0.15488 | 0.012 | -6.909
-19 | -1.041 | 0.15168 | 0.011 | -6.865
-18.5 | -1.014 | 0.14624 | 0.011 | -6.936
-18 | -0.986 | 0.1419 | 0.011 | -6.948
-17.5 | -0.958 | 0.13582 | 0.011 | -7.057
-17 | -0.93 | 0.13432 | 0.01 | -6.926
-16.5 | -0.903 | 0.1301 | 0.01 | -6.939
-16 | -0.874 | 0.12379 | 0.01 | -7.063
-15.5 | -0.848 | 0.11075 | 0.009 | -7.656
-15 | -0.819 | 0.11077 | 0.009 | -7.397
-14.5 | -0.791 | 0.1132 | 0.009 | -6.991
-14 | -0.767 | 0.09881 | 0.009 | -7.763
-13.5 | -0.736 | 0.09909 | 0.008 | -7.425
-13 | -0.706 | 0.09995 | 0.008 | -7.066
-12.5 | -0.717 | 0.06449 | 0.011 | -11.112
-12 | -0.692 | 0.05964 | 0.011 | -11.594
-11.5 | -0.668 | 0.05394 | 0.011 | -12.388
-11 | -0.628 | 0.05955 | 0.01 | -10.545
-10.5 | -0.961 | 0.03058 | 0.011 | -31.418
-10 | -1.055 | 0.02164 | 0.011 | -48.769
-9.5 | -1.077 | 0.01819 | 0.011 | -59.187
-9 | -1.066 | 0.01621 | 0.011 | -65.78
-8.5 | -1.037 | 0.0148 | 0.01 | -70.103
-8 | -0.998 | 0.01374 | 0.01 | -72.625
-7.5 | -0.95 | 0.0129 | 0.009 | -73.636
-7 | -0.896 | 0.01218 | 0.009 | -73.566
-6.5 | -0.838 | 0.01159 | 0.009 | -72.236
-6 | -0.776 | 0.01106 | 0.008 | -70.148
-5.5 | -0.712 | 0.01062 | 0.008 | -67.004
-5 | -0.646 | 0.00931 | 0.007 | -69.343
-4.5 | -0.578 | 0.00939 | 0.007 | -61.62
-4 | -0.51 | 0.0091 | 0.006 | -55.985
-3.5 | -0.44 | 0.00894 | 0.006 | -49.243
-3 | -0.37 | 0.00907 | 0.005 | -40.793
-2.5 | -0.299 | 0.00888 | 0.005 | -33.72
-2 | -0.228 | 0.00868 | 0.004 | -26.303
-1.5 | -0.157 | 0.00894 | 0.004 | -17.532
-1 | -0.085 | 0.0088 | 0.003 | -9.678
-0.5 | -0.013 | 0.00863 | 0.003 | -1.553
0 | 0.058 | 0.00861 | 0.002 | 6.788
0.5 | 0.13 | 0.00848 | 0.002 | 15.342
1 | 0.202 | 0.00843 | 0.001 | 23.934
1.5 | 0.273 | 0.00812 | 0.001 | 33.64
2 | 0.344 | 0.00812 | 0 | 42.383
2.5 | 0.415 | 0.00826 | 0 | 50.282
3 | 0.486 | 0.00831 | -0.001 | 58.46
3.5 | 0.556 | 0.00812 | -0.001 | 68.436
4 | 0.625 | 0.00801 | -0.002 | 78.04
4.5 | 0.694 | 0.0091 | -0.002 | 76.301
5 | 0.762 | 0.00949 | -0.003 | 80.302
5.5 | 0.828 | 0.00995 | -0.003 | 83.252
6 | 0.893 | 0.01048 | -0.004 | 85.176
6.5 | 0.955 | 0.01115 | -0.004 | 85.667
7 | 1.015 | 0.01196 | -0.005 | 84.862
7.5 | 1.07 | 0.01317 | -0.005 | 81.286
8 | 1.121 | 0.01436 | -0.006 | 78.056
8.5 | 1.166 | 0.01582 | -0.006 | 73.738
9 | 1.204 | 0.01768 | -0.007 | 68.14
9.5 | 1.234 | 0.02004 | -0.007 | 61.603
10 | 1.252 | 0.02302 | -0.008 | 54.391
10.5 | 1.255 | 0.02689 | -0.008 | 46.652
11 | 1.233 | 0.03209 | -0.008 | 38.431
11.5 | 1.16 | 0.03964 | -0.009 | 29.271
12 | 0.752 | 0.06413 | -0.008 | 11.73
12.5 | 0.792 | 0.05799 | -0.009 | 13.661
13 | 0.806 | 0.07058 | -0.009 | 11.42
13.5 | 0.802 | 0.09449 | -0.008 | 8.492
14 | 0.811 | 0.10839 | -0.007 | 7.486
14.5 | 0.843 | 0.11044 | -0.008 | 7.63
15 | 0.867 | 0.11384 | -0.008 | 7.618
15.5 | 0.895 | 0.11996 | -0.008 | 7.459

## 80. Re 5M Mach 0.50 (2)
BIGFOIL.COM POLAR EXPORT
Horten 17.00% thick 1.00% camber
Horten 17.00% thick 1.00% camber |  |  |  | Cl Max: | 1.3968 | at alpha= | 13 | deg
XFOIL ncrit=9 |  |  |  | L/D Max: | 103.484 | at alpha= | 6.5 | deg
Re: | 5000000 |  |  | Cd Min: | 0.13364 | at alpha= | -17.5 | deg
Mach: | 0.5 |  |  | Cl=0 at alpha= | -0.56116 | deg
|  |  |  | @ Cl=0.1, Cd= | 0.0061026
|  |  |  | @ Cl=0.4, Cd= | 0.0060915
|  |  |  | @ Cl=0.6, Cd= | 0.0066029
alpha (deg) | Cl | Cd | Cm | Cl/Cd
-17.5 | -0.9558 | 0.13364 | -0.0294 | -7.1521
-17 | -0.9881 | 0.12117 | -0.0376 | -8.1547
-16.5 | -1.0274 | 0.10854 | -0.0458 | -9.4656
-16 | -1.0723 | 0.09587 | -0.0538 | -11.1849
-15.5 | -1.1208 | 0.08339 | -0.0613 | -13.4405
-15 | -1.1642 | 0.07184 | -0.0677 | -16.2055
-14.5 | -1.2062 | 0.06069 | -0.0734 | -19.8748
-14 | -1.2434 | 0.05031 | -0.078 | -24.7148
-13.5 | -1.2788 | 0.0406 | -0.0815 | -31.4975
-13 | -1.3051 | 0.03243 | -0.0823 | -40.2436
-12.5 | -1.32 | 0.026 | -0.0802 | -50.7692
-12 | -1.3171 | 0.02149 | -0.0755 | -61.289
-11.5 | -1.2996 | 0.01844 | -0.069 | -70.4772
-11 | -1.2515 | 0.01607 | -0.065 | -77.878
-10.5 | -1.1384 | 0.01401 | -0.0706 | -81.2562
-10 | -0.9806 | 0.01248 | -0.0839 | -78.5737
-9.5 | -0.9462 | 0.01177 | -0.0761 | -80.3908
-9 | -0.9049 | 0.01113 | -0.0693 | -81.3028
-8.5 | -0.8629 | 0.01053 | -0.0626 | -81.9468
-8 | -0.8191 | 0.01001 | -0.0561 | -81.8282
-7.5 | -0.7733 | 0.00952 | -0.05 | -81.229
-7 | -0.7264 | 0.00909 | -0.0441 | -79.912
-6.5 | -0.6794 | 0.00872 | -0.0383 | -77.9128
-6 | -0.6333 | 0.00844 | -0.0323 | -75.0355
-5.5 | -0.5822 | 0.00818 | -0.0275 | -71.1736
-5 | -0.5269 | 0.00791 | -0.0236 | -66.6119
-4.5 | -0.4705 | 0.00764 | -0.0201 | -61.5838
-4 | -0.412 | 0.00742 | -0.017 | -55.5256
-3.5 | -0.3529 | 0.00721 | -0.0143 | -48.9459
-3 | -0.2939 | 0.007 | -0.0116 | -41.9857
-2.5 | -0.2338 | 0.00682 | -0.0093 | -34.2815
-2 | -0.1736 | 0.00666 | -0.007 | -26.0661
-1.5 | -0.1135 | 0.0065 | -0.0048 | -17.4615
-1 | -0.0531 | 0.00636 | -0.0027 | -8.3491
-0.5 | 0.0074 | 0.00625 | -0.0007 | 1.184
0 | 0.0678 | 0.00614 | 0.0013 | 11.0423
0.5 | 0.128 | 0.00607 | 0.0033 | 21.0873
1 | 0.188 | 0.006 | 0.0055 | 31.3333
1.5 | 0.2483 | 0.00598 | 0.0076 | 41.5217
2 | 0.3087 | 0.006 | 0.0097 | 51.45
2.5 | 0.3689 | 0.00605 | 0.0119 | 60.9752
3 | 0.4288 | 0.00613 | 0.0143 | 69.9511
3.5 | 0.4882 | 0.00625 | 0.0168 | 78.112
4 | 0.5471 | 0.00641 | 0.0196 | 85.351
4.5 | 0.6047 | 0.00662 | 0.0227 | 91.3444
5 | 0.6604 | 0.00685 | 0.0263 | 96.4088
5.5 | 0.7137 | 0.00713 | 0.0304 | 100.0982
6 | 0.7643 | 0.00745 | 0.0351 | 102.5906
6.5 | 0.802 | 0.00775 | 0.0424 | 103.4839
7 | 0.8394 | 0.00817 | 0.0497 | 102.7417
7.5 | 0.8752 | 0.00862 | 0.0572 | 101.5313
8 | 0.923 | 0.00918 | 0.0623 | 100.5447
8.5 | 1.0381 | 0.01029 | 0.0544 | 100.8844
9 | 1.133 | 0.01145 | 0.0507 | 98.952
9.5 | 1.2043 | 0.01289 | 0.0507 | 93.429
10 | 1.2574 | 0.01461 | 0.0533 | 86.0643
10.5 | 1.3213 | 0.01678 | 0.0533 | 78.7426
11 | 1.3617 | 0.01946 | 0.0557 | 69.9743
11.5 | 1.3772 | 0.0226 | 0.0608 | 60.9381
12 | 1.3909 | 0.02635 | 0.0647 | 52.7856
12.5 | 1.3957 | 0.03113 | 0.0675 | 44.8346
13 | 1.3968 | 0.0365 | 0.0693 | 38.2685
13.5 | 1.3855 | 0.04301 | 0.07 | 32.2134
14 | 1.3701 | 0.05018 | 0.0698 | 27.3037
14.5 | 1.3494 | 0.05807 | 0.0686 | 23.2375
15 | 1.3202 | 0.06699 | 0.0662 | 19.7074
15.5 | 1.288 | 0.07653 | 0.0629 | 16.83
16 | 1.2572 | 0.08631 | 0.0589 | 14.5661
16.5 | 1.2225 | 0.09686 | 0.054 | 12.6213
17 | 1.1887 | 0.10777 | 0.0484 | 11.03
17.5 | 1.1562 | 0.11894 | 0.0423 | 9.7209
18 | 1.1308 | 0.12982 | 0.036 | 8.7105

## 81. Re 6M Mach 0.00 (1)
BIGFOIL.COM POLAR EXPORT
Horten 17.00% thick 1.00% camber
Horten 17.00% thick 1.00% camber |  |  |  | Cl Max: | 1.609 | at alpha= | 18 | deg
JavaFoil+Calcfoil stall+Eppler ext transition |  |  |  | L/D Max: | 107.31 | at alpha= | 7 | deg
Re: | 6000000 |  |  | Cd Min: | 0.00821 | at alpha= | 2 | deg
Mach: | 0 |  |  | Cl=0 at alpha= | -0.40476 | deg
|  |  |  | @ Cl=0.1, Cd= | 0.0087326
|  |  |  | @ Cl=0.4, Cd= | 0.0085831
|  |  |  | @ Cl=0.6, Cd= | 0.008708
alpha (deg) | Cl | Cd | Cm | Cl/Cd
-20 | -1.393 | 0.08158 | 0.014 | -17.081
-19.5 | -1.408 | 0.07268 | 0.014 | -19.369
-19 | -1.421 | 0.06419 | 0.014 | -22.137
-18.5 | -1.433 | 0.05601 | 0.014 | -25.589
-18 | -1.444 | 0.04852 | 0.014 | -29.758
-17.5 | -1.452 | 0.04204 | 0.014 | -34.526
-17 | -1.457 | 0.03631 | 0.014 | -40.129
-16.5 | -1.458 | 0.03157 | 0.014 | -46.201
-16 | -1.456 | 0.02782 | 0.014 | -52.326
-15.5 | -1.449 | 0.02467 | 0.013 | -58.748
-15 | -1.439 | 0.02216 | 0.013 | -64.906
-14.5 | -1.423 | 0.02008 | 0.013 | -70.863
-14 | -1.403 | 0.01839 | 0.013 | -76.314
-13.5 | -1.38 | 0.01704 | 0.012 | -80.981
-13 | -1.352 | 0.01595 | 0.012 | -84.781
-12.5 | -1.321 | 0.01503 | 0.012 | -87.859
-12 | -1.286 | 0.01422 | 0.012 | -90.445
-11.5 | -1.249 | 0.01356 | 0.011 | -92.068
-11 | -1.208 | 0.01297 | 0.011 | -93.111
-10.5 | -1.164 | 0.01243 | 0.011 | -93.593
-10 | -1.117 | 0.01195 | 0.01 | -93.524
-9.5 | -1.069 | 0.01154 | 0.01 | -92.646
-9 | -1.019 | 0.01113 | 0.009 | -91.498
-8.5 | -0.966 | 0.01079 | 0.009 | -89.521
-8 | -0.912 | 0.00949 | 0.009 | -96.137
-7.5 | -0.857 | 0.00965 | 0.008 | -88.812
-7 | -0.801 | 0.00987 | 0.008 | -81.095
-6.5 | -0.743 | 0.0096 | 0.007 | -77.389
-6 | -0.685 | 0.00978 | 0.007 | -70.006
-5.5 | -0.626 | 0.00953 | 0.007 | -65.61
-5 | -0.566 | 0.00987 | 0.006 | -57.323
-4.5 | -0.505 | 0.00967 | 0.006 | -52.276
-4 | -0.445 | 0.00898 | 0.005 | -49.495
-3.5 | -0.383 | 0.00881 | 0.005 | -43.502
-3 | -0.322 | 0.00909 | 0.005 | -35.423
-2.5 | -0.26 | 0.00889 | 0.004 | -29.254
-2 | -0.198 | 0.00878 | 0.004 | -22.573
-1.5 | -0.136 | 0.00867 | 0.003 | -15.694
-1 | -0.074 | 0.009 | 0.003 | -8.211
-0.5 | -0.012 | 0.00889 | 0.002 | -1.308
0 | 0.051 | 0.00878 | 0.002 | 5.774
0.5 | 0.113 | 0.00872 | 0.001 | 12.946
1 | 0.175 | 0.00874 | 0.001 | 20.043
1.5 | 0.237 | 0.00872 | 0.001 | 27.208
2 | 0.299 | 0.00821 | 0 | 36.448
2.5 | 0.361 | 0.0083 | 0 | 43.496
3 | 0.423 | 0.00875 | -0.001 | 48.311
3.5 | 0.484 | 0.00886 | -0.001 | 54.653
4 | 0.546 | 0.00851 | -0.002 | 64.068
4.5 | 0.606 | 0.00873 | -0.002 | 69.45
5 | 0.667 | 0.00848 | -0.003 | 78.671
5.5 | 0.727 | 0.00873 | -0.003 | 83.275
6 | 0.787 | 0.00858 | -0.003 | 91.668
6.5 | 0.846 | 0.00848 | -0.004 | 99.697
7 | 0.904 | 0.00842 | -0.004 | 107.31
7.5 | 0.961 | 0.0096 | -0.005 | 100.07
8 | 1.016 | 0.01001 | -0.005 | 101.515
8.5 | 1.071 | 0.01046 | -0.006 | 102.367
9 | 1.124 | 0.01096 | -0.006 | 102.482
9.5 | 1.174 | 0.01152 | -0.007 | 101.953
10 | 1.223 | 0.01215 | -0.007 | 100.644
10.5 | 1.269 | 0.01285 | -0.007 | 98.771
11 | 1.313 | 0.01386 | -0.008 | 94.773
11.5 | 1.354 | 0.01459 | -0.008 | 92.79
12 | 1.392 | 0.01581 | -0.009 | 88.057
12.5 | 1.427 | 0.01706 | -0.009 | 83.673
13 | 1.459 | 0.0185 | -0.009 | 78.868
13.5 | 1.488 | 0.02017 | -0.01 | 73.781
14 | 1.514 | 0.02209 | -0.01 | 68.535
14.5 | 1.537 | 0.02428 | -0.01 | 63.291
15 | 1.556 | 0.02698 | -0.011 | 57.688
15.5 | 1.573 | 0.0297 | -0.011 | 52.979
16 | 1.586 | 0.03273 | -0.011 | 48.471
16.5 | 1.596 | 0.03611 | -0.012 | 44.197
17 | 1.603 | 0.03974 | -0.012 | 40.347
17.5 | 1.608 | 0.04373 | -0.012 | 36.767
18 | 1.609 | 0.04807 | -0.013 | 33.478
18.5 | 1.608 | 0.05282 | -0.013 | 30.444
19 | 1.604 | 0.05799 | -0.013 | 27.666
19.5 | 1.599 | 0.06322 | -0.013 | 25.285
20 | 1.588 | 0.06902 | -0.014 | 23.011

## 82. Re 6M Mach 0.00 (2)
BIGFOIL.COM POLAR EXPORT
Horten 17.00% thick 1.00% camber
Horten 17.00% thick 1.00% camber |  |  |  | Cl Max: | 1.6492 | at alpha= | 19.5 | deg
XFOIL ncrit=9 |  |  |  | L/D Max: | 120.892 | at alpha= | 10 | deg
Re: | 6000000 |  |  | Cd Min: | 0.04908 | at alpha= | 20 | deg
Mach: | 0 |  |  | Cl=0 at alpha= | -0.49905 | deg
|  |  |  | @ Cl=0.1, Cd= | 0.0055383
|  |  |  | @ Cl=0.4, Cd= | 0.0055532
|  |  |  | @ Cl=0.6, Cd= | 0.0060357
alpha (deg) | Cl | Cd | Cm | Cl/Cd
-20 | -1.6875 | 0.03346 | -0.0514 | -50.4334
-19.5 | -1.678 | 0.02996 | -0.0505 | -56.008
-19 | -1.6653 | 0.02696 | -0.0491 | -61.7693
-18.5 | -1.6487 | 0.02445 | -0.0473 | -67.4315
-18 | -1.6261 | 0.02249 | -0.0454 | -72.3032
-17.5 | -1.6012 | 0.02082 | -0.0432 | -76.9068
-17 | -1.5788 | 0.0191 | -0.0405 | -82.6597
-16.5 | -1.5525 | 0.01772 | -0.0377 | -87.6129
-16 | -1.5227 | 0.01661 | -0.035 | -91.6737
-15.5 | -1.4916 | 0.01564 | -0.032 | -95.3708
-15 | -1.4623 | 0.01468 | -0.0286 | -99.6117
-14.5 | -1.4304 | 0.01393 | -0.0252 | -102.6849
-14 | -1.399 | 0.01332 | -0.0213 | -105.03
-13.5 | -1.3752 | 0.01272 | -0.0157 | -108.1132
-13 | -1.3196 | 0.01209 | -0.0164 | -109.1481
-12.5 | -1.2602 | 0.01147 | -0.0178 | -109.8692
-12 | -1.2141 | 0.01092 | -0.0162 | -111.1813
-11.5 | -1.1392 | 0.01028 | -0.0207 | -110.8171
-11 | -1.0221 | 0.00954 | -0.0343 | -107.1384
-10.5 | -0.9729 | 0.00928 | -0.0332 | -104.8384
-10 | -0.945 | 0.00909 | -0.0273 | -103.9604
-9.5 | -0.9056 | 0.00888 | -0.0239 | -101.982
-9 | -0.8621 | 0.00865 | -0.0214 | -99.6647
-8.5 | -0.8177 | 0.0084 | -0.0189 | -97.3452
-8 | -0.7709 | 0.00815 | -0.017 | -94.589
-7.5 | -0.7229 | 0.00793 | -0.0152 | -91.1602
-7 | -0.6743 | 0.00771 | -0.0136 | -87.4578
-6.5 | -0.6249 | 0.0075 | -0.0121 | -83.32
-6 | -0.5746 | 0.0073 | -0.0107 | -78.7123
-5.5 | -0.5237 | 0.00712 | -0.0095 | -73.5534
-5 | -0.4722 | 0.00694 | -0.0083 | -68.0403
-4.5 | -0.4204 | 0.00678 | -0.0072 | -62.0059
-4 | -0.3687 | 0.0066 | -0.0061 | -55.8636
-3.5 | -0.3166 | 0.00644 | -0.0051 | -49.1615
-3 | -0.2637 | 0.00632 | -0.0042 | -41.7247
-2.5 | -0.2113 | 0.00617 | -0.0032 | -34.2464
-2 | -0.1582 | 0.00606 | -0.0023 | -26.1056
-1.5 | -0.1057 | 0.00592 | -0.0014 | -17.8547
-1 | -0.0528 | 0.00581 | -0.0005 | -9.0878
-0.5 | -0.0001 | 0.00569 | 0.0005 | -0.017575
0 | 0.0527 | 0.00561 | 0.0014 | 9.3939
0.5 | 0.1055 | 0.00553 | 0.0023 | 19.0778
1 | 0.1581 | 0.00548 | 0.0032 | 28.8504
1.5 | 0.2107 | 0.00545 | 0.0042 | 38.6606
2 | 0.2633 | 0.00545 | 0.0051 | 48.3119
2.5 | 0.3157 | 0.00547 | 0.0061 | 57.7148
3 | 0.3679 | 0.00551 | 0.0071 | 66.7695
3.5 | 0.4199 | 0.00558 | 0.0081 | 75.2509
4 | 0.472 | 0.00567 | 0.0092 | 83.2451
4.5 | 0.5235 | 0.0058 | 0.0103 | 90.2586
5 | 0.5747 | 0.00595 | 0.0114 | 96.5882
5.5 | 0.6249 | 0.00612 | 0.0128 | 102.1078
6 | 0.6745 | 0.00633 | 0.0142 | 106.5561
6.5 | 0.7234 | 0.00656 | 0.0158 | 110.2744
7 | 0.7705 | 0.0068 | 0.0177 | 113.3088
7.5 | 0.8162 | 0.00707 | 0.0198 | 115.4455
8 | 0.8612 | 0.00735 | 0.0221 | 117.1701
8.5 | 0.9045 | 0.00765 | 0.0246 | 118.2353
9 | 0.9468 | 0.00797 | 0.0273 | 118.7955
9.5 | 1.0059 | 0.0084 | 0.0263 | 119.75
10 | 1.0844 | 0.00897 | 0.0209 | 120.8919
10.5 | 1.1491 | 0.00954 | 0.0184 | 120.4507
11 | 1.2132 | 0.01016 | 0.016 | 119.4094
11.5 | 1.2643 | 0.01078 | 0.0164 | 117.282
12 | 1.3123 | 0.01137 | 0.0172 | 115.4178
12.5 | 1.3665 | 0.01206 | 0.0165 | 113.3085
13.5 | 1.456 | 0.01352 | 0.0183 | 107.6923
14 | 1.4752 | 0.01433 | 0.0239 | 102.9449
14.5 | 1.4982 | 0.01528 | 0.0283 | 98.0497
15 | 1.5217 | 0.01652 | 0.0319 | 92.1126
15.5 | 1.5461 | 0.01795 | 0.0347 | 86.1337
16 | 1.5683 | 0.0197 | 0.0372 | 79.6091
16.5 | 1.5899 | 0.0217 | 0.0392 | 73.2673
17 | 1.6074 | 0.02417 | 0.0409 | 66.5039
17.5 | 1.6233 | 0.02696 | 0.0421 | 60.2114
18 | 1.6367 | 0.03012 | 0.043 | 54.3393
18.5 | 1.6436 | 0.03404 | 0.0436 | 48.2844
19 | 1.648 | 0.03841 | 0.0437 | 42.9055
19.5 | 1.6492 | 0.0433 | 0.0433 | 38.0878
20 | 1.644 | 0.04908 | 0.0425 | 33.4963

## 83. Re 6M Mach 0.10 (1)
BIGFOIL.COM POLAR EXPORT
Horten 17.00% thick 1.00% camber
Horten 17.00% thick 1.00% camber |  |  |  | Cl Max: | 1.592 | at alpha= | 17.5 | deg
JavaFoil+Calcfoil stall+Eppler ext transition |  |  |  | L/D Max: | 106.739 | at alpha= | 7 | deg
Re: | 6000000 |  |  | Cd Min: | 0.00824 | at alpha= | 1.5 | deg
Mach: | 0.1 |  |  | Cl=0 at alpha= | -0.40476 | deg
|  |  |  | @ Cl=0.1, Cd= | 0.0087911
|  |  |  | @ Cl=0.4, Cd= | 0.0085865
|  |  |  | @ Cl=0.6, Cd= | 0.0087405
alpha (deg) | Cl | Cd | Cm | Cl/Cd
-20 | -1.353 | 0.08813 | 0.014 | -15.352
-19.5 | -1.37 | 0.07866 | 0.014 | -17.421
-19 | -1.386 | 0.06966 | 0.014 | -19.903
-18.5 | -1.402 | 0.06073 | 0.014 | -23.086
-18 | -1.415 | 0.05263 | 0.014 | -26.895
-17.5 | -1.427 | 0.04537 | 0.014 | -31.444
-17 | -1.435 | 0.03897 | 0.014 | -36.834
-16.5 | -1.44 | 0.03363 | 0.014 | -42.828
-16 | -1.441 | 0.02942 | 0.014 | -48.972
-15.5 | -1.437 | 0.02591 | 0.013 | -55.478
-15 | -1.429 | 0.0231 | 0.013 | -61.878
-14.5 | -1.416 | 0.02081 | 0.013 | -68.063
-14 | -1.399 | 0.01894 | 0.013 | -73.839
-13.5 | -1.377 | 0.01746 | 0.013 | -78.822
-13 | -1.35 | 0.01629 | 0.012 | -82.918
-12.5 | -1.321 | 0.01529 | 0.012 | -86.376
-12 | -1.287 | 0.01448 | 0.012 | -88.877
-11.5 | -1.25 | 0.01376 | 0.011 | -90.86
-11 | -1.21 | 0.01314 | 0.011 | -92.107
-10.5 | -1.167 | 0.01259 | 0.011 | -92.67
-10 | -1.121 | 0.01207 | 0.01 | -92.851
-9.5 | -1.073 | 0.01163 | 0.01 | -92.219
-9 | -1.022 | 0.01121 | 0.01 | -91.151
-8.5 | -0.97 | 0.01086 | 0.009 | -89.328
-8 | -0.916 | 0.00955 | 0.009 | -95.914
-7.5 | -0.861 | 0.00972 | 0.008 | -88.549
-7 | -0.804 | 0.00945 | 0.008 | -85.062
-6.5 | -0.746 | 0.00965 | 0.008 | -77.34
-6 | -0.688 | 0.00985 | 0.007 | -69.836
-5.5 | -0.628 | 0.00957 | 0.007 | -65.64
-5 | -0.568 | 0.00943 | 0.006 | -60.255
-4.5 | -0.508 | 0.00931 | 0.006 | -54.519
-4 | -0.447 | 0.00901 | 0.005 | -49.552
-3.5 | -0.385 | 0.00884 | 0.005 | -43.559
-3 | -0.323 | 0.00913 | 0.005 | -35.419
-2.5 | -0.261 | 0.009 | 0.004 | -29.033
-2 | -0.199 | 0.00882 | 0.004 | -22.572
-1.5 | -0.137 | 0.00867 | 0.003 | -15.787
-1 | -0.074 | 0.00859 | 0.003 | -8.651
-0.5 | -0.012 | 0.00889 | 0.002 | -1.315
0 | 0.051 | 0.00883 | 0.002 | 5.77
0.5 | 0.114 | 0.00878 | 0.001 | 12.93
1 | 0.176 | 0.00873 | 0.001 | 20.152
1.5 | 0.238 | 0.00824 | 0.001 | 28.917
2 | 0.301 | 0.00824 | 0 | 36.481
2.5 | 0.363 | 0.0083 | 0 | 43.738
3 | 0.425 | 0.00878 | -0.001 | 48.367
3.5 | 0.487 | 0.00842 | -0.001 | 57.778
4 | 0.548 | 0.00857 | -0.002 | 63.93
4.5 | 0.609 | 0.00877 | -0.002 | 69.489
5 | 0.67 | 0.00853 | -0.003 | 78.551
5.5 | 0.731 | 0.00882 | -0.003 | 82.868
6 | 0.79 | 0.00865 | -0.003 | 91.404
6.5 | 0.849 | 0.00855 | -0.004 | 99.331
7 | 0.908 | 0.0085 | -0.004 | 106.739
7.5 | 0.965 | 0.00967 | -0.005 | 99.783
8 | 1.021 | 0.01009 | -0.005 | 101.137
8.5 | 1.075 | 0.01058 | -0.006 | 101.666
9 | 1.128 | 0.01109 | -0.006 | 101.666
9.5 | 1.179 | 0.01167 | -0.007 | 101
10 | 1.227 | 0.0123 | -0.007 | 99.741
10.5 | 1.273 | 0.01305 | -0.007 | 97.551
11 | 1.316 | 0.0139 | -0.008 | 94.707
11.5 | 1.356 | 0.01488 | -0.008 | 91.182
12 | 1.394 | 0.01615 | -0.009 | 86.285
12.5 | 1.428 | 0.01747 | -0.009 | 81.766
13 | 1.459 | 0.01901 | -0.009 | 76.778
13.5 | 1.487 | 0.02076 | -0.01 | 71.635
14 | 1.511 | 0.02279 | -0.01 | 66.33
14.5 | 1.533 | 0.02531 | -0.01 | 60.554
15 | 1.551 | 0.02788 | -0.011 | 55.641
15.5 | 1.566 | 0.03081 | -0.011 | 50.839
16 | 1.577 | 0.03403 | -0.011 | 46.35
16.5 | 1.585 | 0.03755 | -0.012 | 42.217
17 | 1.59 | 0.04145 | -0.012 | 38.361
17.5 | 1.592 | 0.04566 | -0.012 | 34.86
18 | 1.591 | 0.05026 | -0.013 | 31.648
18.5 | 1.587 | 0.05531 | -0.013 | 28.687
19 | 1.58 | 0.06063 | -0.013 | 26.061
19.5 | 1.571 | 0.06637 | -0.013 | 23.667
20 | 1.557 | 0.07233 | -0.014 | 21.534

## 84. Re 6M Mach 0.10 (2)
BIGFOIL.COM POLAR EXPORT
Horten 17.00% thick 1.00% camber
Horten 17.00% thick 1.00% camber |  |  |  | Cl Max: | 1.6384 | at alpha= | 19 | deg
XFOIL ncrit=9 |  |  |  | L/D Max: | 120.552 | at alpha= | 10 | deg
Re: | 6000000 |  |  | Cd Min: | 0.05325 | at alpha= | 20 | deg
Mach: | 0.1 |  |  | Cl=0 at alpha= | -0.5 | deg
|  |  |  | @ Cl=0.1, Cd= | 0.0055493
|  |  |  | @ Cl=0.4, Cd= | 0.00556
|  |  |  | @ Cl=0.6, Cd= | 0.0060502
alpha (deg) | Cl | Cd | Cm | Cl/Cd
-20 | -1.6778 | 0.03635 | -0.0537 | -46.1568
-19.5 | -1.67 | 0.03241 | -0.0532 | -51.5273
-19 | -1.6604 | 0.02891 | -0.052 | -57.4334
-18.5 | -1.6473 | 0.02594 | -0.0503 | -63.5042
-18 | -1.6274 | 0.02364 | -0.0484 | -68.8409
-17.5 | -1.6044 | 0.02171 | -0.0462 | -73.9014
-17 | -1.5797 | 0.02 | -0.0437 | -78.985
-16.5 | -1.5553 | 0.01841 | -0.0408 | -84.4813
-16 | -1.5272 | 0.01712 | -0.0379 | -89.2056
-15.5 | -1.496 | 0.01609 | -0.0349 | -92.977
-15 | -1.4659 | 0.01508 | -0.0315 | -97.2082
-14.5 | -1.4347 | 0.01422 | -0.0279 | -100.8931
-14 | -1.4025 | 0.01355 | -0.0241 | -103.5055
-13.5 | -1.3757 | 0.01294 | -0.019 | -106.3138
-13 | -1.3276 | 0.01226 | -0.018 | -108.2871
-12.5 | -1.2671 | 0.01166 | -0.0194 | -108.6707
-12 | -1.2211 | 0.01106 | -0.0177 | -110.4069
-11.5 | -1.1467 | 0.01042 | -0.0219 | -110.048
-11 | -1.0283 | 0.00966 | -0.0354 | -106.4493
-10.5 | -0.9746 | 0.00935 | -0.0351 | -104.2353
-10 | -0.9459 | 0.00914 | -0.0293 | -103.4902
-9.5 | -0.9088 | 0.00895 | -0.0252 | -101.5419
-9 | -0.8659 | 0.00869 | -0.0224 | -99.6433
-8.5 | -0.8214 | 0.00845 | -0.0199 | -97.2071
-8 | -0.7744 | 0.0082 | -0.0178 | -94.439
-7.5 | -0.7262 | 0.00797 | -0.016 | -91.1167
-7 | -0.6775 | 0.00776 | -0.0142 | -87.3067
-6.5 | -0.6279 | 0.00754 | -0.0126 | -83.2759
-6 | -0.5773 | 0.00733 | -0.0112 | -78.7585
-5.5 | -0.5262 | 0.00714 | -0.0099 | -73.6975
-5 | -0.4745 | 0.00696 | -0.0087 | -68.1753
-4.5 | -0.4224 | 0.00679 | -0.0075 | -62.2091
-4 | -0.3703 | 0.00662 | -0.0064 | -55.9366
-3.5 | -0.318 | 0.00646 | -0.0053 | -49.226
-3 | -0.2649 | 0.00633 | -0.0044 | -41.8483
-2.5 | -0.2122 | 0.00619 | -0.0034 | -34.2811
-2 | -0.1589 | 0.00607 | -0.0025 | -26.1779
-1.5 | -0.1061 | 0.00594 | -0.0015 | -17.862
-1 | -0.053 | 0.00582 | -0.0005 | -9.1065
-0.5 | 0 | 0.00571 | 0.0004 | 0
0 | 0.0531 | 0.00562 | 0.0014 | 9.4484
0.5 | 0.1062 | 0.00554 | 0.0023 | 19.1697
1 | 0.1591 | 0.0055 | 0.0033 | 28.9273
1.5 | 0.212 | 0.00547 | 0.0042 | 38.7569
2 | 0.2649 | 0.00546 | 0.0052 | 48.5165
2.5 | 0.3176 | 0.00548 | 0.0062 | 57.9562
3 | 0.3701 | 0.00552 | 0.0073 | 67.0471
3.5 | 0.4224 | 0.00559 | 0.0083 | 75.5635
4 | 0.4747 | 0.00569 | 0.0094 | 83.4271
4.5 | 0.5264 | 0.00582 | 0.0106 | 90.4467
5 | 0.5779 | 0.00598 | 0.0118 | 96.6388
5.5 | 0.6283 | 0.00614 | 0.0132 | 102.329
6 | 0.678 | 0.00636 | 0.0147 | 106.6038
6.5 | 0.7272 | 0.0066 | 0.0163 | 110.1818
7 | 0.7743 | 0.00685 | 0.0183 | 113.0365
7.5 | 0.8199 | 0.00712 | 0.0206 | 115.1545
8 | 0.8649 | 0.0074 | 0.023 | 116.8784
8.5 | 0.908 | 0.00771 | 0.0257 | 117.7691
9 | 0.9506 | 0.00803 | 0.0285 | 118.3811
9.5 | 1.0125 | 0.00847 | 0.027 | 119.5396
10 | 1.0922 | 0.00906 | 0.0215 | 120.5519
10.5 | 1.1569 | 0.00966 | 0.0192 | 119.7619
11 | 1.2205 | 0.01031 | 0.0171 | 118.3802
11.5 | 1.268 | 0.01093 | 0.0183 | 116.011
12 | 1.3197 | 0.01154 | 0.0186 | 114.3588
12.5 | 1.3744 | 0.01225 | 0.0179 | 112.1959
13 | 1.4271 | 0.01303 | 0.0175 | 109.5242
13.5 | 1.4553 | 0.01383 | 0.0216 | 105.2278
14 | 1.477 | 0.01468 | 0.0267 | 100.6131
14.5 | 1.499 | 0.0158 | 0.0311 | 94.8734
15 | 1.5238 | 0.01711 | 0.0344 | 89.059
15.5 | 1.5463 | 0.01878 | 0.0373 | 82.3376
16 | 1.5695 | 0.02063 | 0.0395 | 76.0785
16.5 | 1.5884 | 0.02296 | 0.0415 | 69.1812
17 | 1.6044 | 0.02572 | 0.043 | 62.3795
17.5 | 1.6194 | 0.02875 | 0.0441 | 56.327
18 | 1.6288 | 0.03244 | 0.0448 | 50.2096
18.5 | 1.6326 | 0.03684 | 0.0452 | 44.316
19 | 1.6384 | 0.04127 | 0.0451 | 39.6995
19.5 | 1.6351 | 0.04679 | 0.0444 | 34.9455
20 | 1.6251 | 0.05325 | 0.0433 | 30.5183

## 85. Re 6M Mach 0.25 (1)
BIGFOIL.COM POLAR EXPORT
Horten 17.00% thick 1.00% camber
Horten 17.00% thick 1.00% camber |  |  |  | Cl Max: | 1.509 | at alpha= | 15.5 | deg
JavaFoil+Calcfoil stall+Eppler ext transition |  |  |  | L/D Max: | 102.406 | at alpha= | 6.5 | deg
Re: | 6000000 |  |  | Cd Min: | 0.00819 | at alpha= | 3 | deg
Mach: | 0.25 |  |  | Cl=0 at alpha= | -0.40625 | deg
|  |  |  | @ Cl=0.1, Cd= | 0.0086312
|  |  |  | @ Cl=0.4, Cd= | 0.0083843
|  |  |  | @ Cl=0.6, Cd= | 0.0085074
alpha (deg) | Cl | Cd | Cm | Cl/Cd
-19.5 | -1.083 | 0.12107 | 0.013 | -8.943
-19 | -1.122 | 0.10915 | 0.013 | -10.283
-18.5 | -1.161 | 0.09706 | 0.013 | -11.957
-18 | -1.196 | 0.08558 | 0.013 | -13.975
-17.5 | -1.229 | 0.07428 | 0.013 | -16.552
-17 | -1.261 | 0.0631 | 0.013 | -19.987
-16.5 | -1.29 | 0.05315 | 0.013 | -24.261
-16 | -1.315 | 0.04402 | 0.013 | -29.879
-15.5 | -1.335 | 0.03659 | 0.013 | -36.487
-15 | -1.348 | 0.03115 | 0.013 | -43.26
-14.5 | -1.354 | 0.02671 | 0.013 | -50.681
-14 | -1.352 | 0.02337 | 0.013 | -57.849
-13.5 | -1.344 | 0.02079 | 0.013 | -64.64
-13 | -1.33 | 0.01878 | 0.012 | -70.814
-12.5 | -1.31 | 0.01726 | 0.012 | -75.896
-12 | -1.284 | 0.01602 | 0.012 | -80.175
-11.5 | -1.254 | 0.01503 | 0.012 | -83.47
-11 | -1.219 | 0.0142 | 0.011 | -85.842
-10.5 | -1.179 | 0.01346 | 0.011 | -87.596
-10 | -1.136 | 0.01284 | 0.011 | -88.521
-9.5 | -1.09 | 0.01227 | 0.01 | -88.824
-9 | -1.041 | 0.01177 | 0.01 | -88.456
-8.5 | -0.99 | 0.01135 | 0.009 | -87.17
-8 | -0.936 | 0.01096 | 0.009 | -85.383
-7.5 | -0.88 | 0.00963 | 0.009 | -91.457
-7 | -0.823 | 0.00979 | 0.008 | -84.086
-6.5 | -0.765 | 0.00953 | 0.008 | -80.266
-6 | -0.705 | 0.00972 | 0.007 | -72.522
-5.5 | -0.645 | 0.00908 | 0.007 | -70.99
-5 | -0.583 | 0.00929 | 0.006 | -62.773
-4.5 | -0.521 | 0.00901 | 0.006 | -57.872
-4 | -0.459 | 0.00929 | 0.006 | -49.362
-3.5 | -0.396 | 0.00906 | 0.005 | -43.648
-3 | -0.332 | 0.00889 | 0.005 | -37.365
-2.5 | -0.268 | 0.00916 | 0.004 | -29.312
-2 | -0.205 | 0.00897 | 0.004 | -22.81
-1.5 | -0.141 | 0.0088 | 0.003 | -15.967
-1 | -0.076 | 0.00878 | 0.003 | -8.696
-0.5 | -0.012 | 0.00866 | 0.002 | -1.387
0 | 0.052 | 0.00903 | 0.002 | 5.792
0.5 | 0.117 | 0.00849 | 0.002 | 13.74
1 | 0.181 | 0.00842 | 0.001 | 21.469
1.5 | 0.245 | 0.0084 | 0.001 | 29.14
2 | 0.309 | 0.00847 | 0 | 36.443
2.5 | 0.373 | 0.00853 | 0 | 43.664
3 | 0.436 | 0.00819 | -0.001 | 53.287
3.5 | 0.5 | 0.00834 | -0.001 | 59.939
4 | 0.563 | 0.0084 | -0.002 | 66.981
4.5 | 0.625 | 0.00858 | -0.002 | 72.934
5 | 0.688 | 0.0084 | -0.003 | 81.888
5.5 | 0.749 | 0.00866 | -0.003 | 86.551
6 | 0.81 | 0.00855 | -0.004 | 94.807
6.5 | 0.871 | 0.0085 | -0.004 | 102.406
7 | 0.93 | 0.00968 | -0.004 | 96.036
7.5 | 0.987 | 0.01012 | -0.005 | 97.616
8 | 1.044 | 0.01061 | -0.005 | 98.321
8.5 | 1.098 | 0.01116 | -0.006 | 98.378
9 | 1.15 | 0.01177 | -0.006 | 97.666
9.5 | 1.199 | 0.01248 | -0.007 | 96.091
10 | 1.246 | 0.0133 | -0.007 | 93.674
10.5 | 1.29 | 0.01425 | -0.008 | 90.509
11 | 1.33 | 0.01536 | -0.008 | 86.579
11.5 | 1.366 | 0.01667 | -0.008 | 81.945
12 | 1.399 | 0.01821 | -0.009 | 76.807
12.5 | 1.428 | 0.02014 | -0.009 | 70.88
13 | 1.452 | 0.02221 | -0.01 | 65.38
13.5 | 1.472 | 0.02466 | -0.01 | 59.701
14 | 1.488 | 0.02739 | -0.01 | 54.322
14.5 | 1.499 | 0.03051 | -0.011 | 49.154
15 | 1.507 | 0.03405 | -0.011 | 44.245
15.5 | 1.509 | 0.03806 | -0.011 | 39.644
16 | 1.505 | 0.04243 | -0.011 | 35.47
16.5 | 1.496 | 0.04748 | -0.012 | 31.515
17 | 1.482 | 0.05306 | -0.012 | 27.935
17.5 | 1.464 | 0.05916 | -0.012 | 24.742
18 | 1.441 | 0.06558 | -0.012 | 21.973
18.5 | 1.413 | 0.0729 | -0.013 | 19.386
19 | 1.381 | 0.08069 | -0.013 | 17.121
19.5 | 1.345 | 0.08924 | -0.013 | 15.075
20 | 1.302 | 0.09868 | -0.013 | 13.193

## 86. Re 6M Mach 0.25 (2)
BIGFOIL.COM POLAR EXPORT
Horten 17.00% thick 1.00% camber
Horten 17.00% thick 1.00% camber |  |  |  | Cl Max: | 1.578 | at alpha= | 17 | deg
XFOIL ncrit=9 |  |  |  | L/D Max: | 117.174 | at alpha= | 10 | deg
Re: | 6000000 |  |  | Cd Min: | 0.07866 | at alpha= | 20 | deg
Mach: | 0.25 |  |  | Cl=0 at alpha= | -0.51103 | deg
|  |  |  | @ Cl=0.1, Cd= | 0.0056469
|  |  |  | @ Cl=0.4, Cd= | 0.0056272
|  |  |  | @ Cl=0.6, Cd= | 0.0061378
alpha (deg) | Cl | Cd | Cm | Cl/Cd
-20 | -1.5902 | 0.05765 | -0.0591 | -27.5837
-19.5 | -1.6079 | 0.04966 | -0.0616 | -32.3782
-19 | -1.6156 | 0.04306 | -0.0629 | -37.5197
-18.5 | -1.614 | 0.03774 | -0.0632 | -42.7663
-18 | -1.6065 | 0.03327 | -0.0626 | -48.2867
-17.5 | -1.5991 | 0.02915 | -0.0613 | -54.8576
-17 | -1.5847 | 0.02589 | -0.0592 | -61.209
-16.5 | -1.5638 | 0.02331 | -0.0568 | -67.0871
-16 | -1.5387 | 0.0212 | -0.0539 | -72.5802
-15.5 | -1.5134 | 0.01927 | -0.0506 | -78.5366
-15 | -1.4862 | 0.01763 | -0.047 | -84.2995
-14.5 | -1.4538 | 0.01639 | -0.0433 | -88.7004
-14 | -1.4224 | 0.01523 | -0.0392 | -93.3946
-13.5 | -1.3912 | 0.01425 | -0.0345 | -97.6281
-13 | -1.3609 | 0.0135 | -0.0293 | -100.8074
-12.5 | -1.3076 | 0.01266 | -0.0283 | -103.2859
-12 | -1.2527 | 0.01193 | -0.0274 | -105.0042
-11.5 | -1.1872 | 0.01117 | -0.0286 | -106.2847
-11 | -1.0676 | 0.0103 | -0.0407 | -103.6505
-10.5 | -0.9828 | 0.00978 | -0.0459 | -100.4908
-10 | -0.953 | 0.00955 | -0.0396 | -99.7906
-9.5 | -0.9187 | 0.00924 | -0.0343 | -99.4264
-9 | -0.882 | 0.00899 | -0.0293 | -98.109
-8.5 | -0.8389 | 0.00874 | -0.0257 | -95.984
-8 | -0.7921 | 0.00847 | -0.0228 | -93.5183
-7.5 | -0.7439 | 0.00822 | -0.0202 | -90.4988
-7 | -0.6941 | 0.00796 | -0.018 | -87.1985
-6.5 | -0.6433 | 0.00773 | -0.0159 | -83.2212
-6 | -0.5914 | 0.00751 | -0.0141 | -78.7483
-5.5 | -0.539 | 0.0073 | -0.0124 | -73.8356
-5 | -0.4864 | 0.00709 | -0.0108 | -68.6037
-4.5 | -0.4334 | 0.00689 | -0.0093 | -62.9028
-4 | -0.3795 | 0.00673 | -0.008 | -56.3893
-3.5 | -0.3253 | 0.00657 | -0.0067 | -49.5129
-3 | -0.2714 | 0.0064 | -0.0054 | -42.4062
-2.5 | -0.2165 | 0.00628 | -0.0043 | -34.4745
-2 | -0.1625 | 0.00613 | -0.0031 | -26.509
-1.5 | -0.1079 | 0.00602 | -0.002 | -17.9236
-1 | -0.0532 | 0.00592 | -0.0009 | -8.9865
-0.5 | 0.0012 | 0.00581 | 0.0003 | 0.20654
0 | 0.0558 | 0.00572 | 0.0013 | 9.7552
0.5 | 0.1102 | 0.00563 | 0.0025 | 19.5737
1 | 0.1646 | 0.00557 | 0.0036 | 29.5512
1.5 | 0.2189 | 0.00554 | 0.0047 | 39.5126
2 | 0.2734 | 0.00553 | 0.0058 | 49.4394
2.5 | 0.3277 | 0.00555 | 0.007 | 59.045
3 | 0.3817 | 0.0056 | 0.0083 | 68.1607
3.5 | 0.4356 | 0.00568 | 0.0095 | 76.6901
4 | 0.4896 | 0.0058 | 0.0108 | 84.4138
4.5 | 0.5423 | 0.00593 | 0.0123 | 91.4503
5 | 0.5952 | 0.00612 | 0.0138 | 97.2549
5.5 | 0.6465 | 0.00631 | 0.0156 | 102.4564
6 | 0.6969 | 0.00655 | 0.0176 | 106.3969
6.5 | 0.7469 | 0.0068 | 0.0197 | 109.8382
7 | 0.7953 | 0.00706 | 0.0221 | 112.6487
7.5 | 0.8413 | 0.00733 | 0.025 | 114.7749
8 | 0.8858 | 0.00763 | 0.0282 | 116.0944
8.5 | 0.9268 | 0.00795 | 0.0321 | 116.5786
9 | 0.9703 | 0.0083 | 0.0354 | 116.9036
9.5 | 1.0496 | 0.00896 | 0.0309 | 117.1429
10 | 1.1319 | 0.00966 | 0.0259 | 117.1739
10.5 | 1.1966 | 0.01034 | 0.0246 | 115.7253
11 | 1.2531 | 0.01104 | 0.0249 | 113.5054
11.5 | 1.3023 | 0.0118 | 0.0264 | 110.3644
12 | 1.3596 | 0.01265 | 0.0261 | 107.4783
12.5 | 1.4141 | 0.01364 | 0.0261 | 103.673
13 | 1.4391 | 0.0147 | 0.0312 | 97.898
13.5 | 1.4617 | 0.01586 | 0.0363 | 92.1627
14 | 1.4818 | 0.01752 | 0.0408 | 84.5776
14.5 | 1.5069 | 0.01931 | 0.044 | 78.0373
15 | 1.5262 | 0.02175 | 0.0467 | 70.1701
15.5 | 1.5471 | 0.02437 | 0.0488 | 63.4838
16 | 1.5591 | 0.02789 | 0.0504 | 55.9018
16.5 | 1.5717 | 0.03158 | 0.0515 | 49.7688
17 | 1.578 | 0.03602 | 0.0521 | 43.809
17.5 | 1.5747 | 0.04155 | 0.0521 | 37.8989
18 | 1.5729 | 0.0472 | 0.0517 | 33.3242
18.5 | 1.5649 | 0.05369 | 0.0506 | 29.147
19 | 1.5501 | 0.0611 | 0.0489 | 25.3699
19.5 | 1.5255 | 0.06979 | 0.0463 | 21.8584
20 | 1.5023 | 0.07866 | 0.0433 | 19.0987

## 87. Re 6M Mach 0.50 (1)
BIGFOIL.COM POLAR EXPORT
Horten 17.00% thick 1.00% camber
Horten 17.00% thick 1.00% camber |  |  |  | Cl Max: | 1.258 | at alpha= | 10.5 | deg
JavaFoil+Calcfoil stall+Eppler ext transition |  |  |  | L/D Max: | 87.069 | at alpha= | 6.5 | deg
Re: | 6000000 |  |  | Cd Min: | 0.0081 | at alpha= | 3.5 | deg
Mach: | 0.5 |  |  | Cl=0 at alpha= | -0.40845 | deg
|  |  |  | @ Cl=0.1, Cd= | 0.0086408
|  |  |  | @ Cl=0.4, Cd= | 0.0084649
|  |  |  | @ Cl=0.6, Cd= | 0.0082131
alpha (deg) | Cl | Cd | Cm | Cl/Cd
-20 | -1.097 | 0.15556 | 0.012 | -7.051
-19.5 | -1.07 | 0.15047 | 0.012 | -7.112
-19 | -1.042 | 0.14809 | 0.011 | -7.034
-18.5 | -1.015 | 0.14417 | 0.011 | -7.037
-18 | -0.987 | 0.13971 | 0.011 | -7.064
-17.5 | -0.959 | 0.12689 | 0.011 | -7.561
-17 | -0.931 | 0.13146 | 0.01 | -7.083
-16.5 | -0.905 | 0.11832 | 0.01 | -7.647
-16 | -0.875 | 0.12112 | 0.01 | -7.223
-15.5 | -0.85 | 0.10844 | 0.01 | -7.842
-15 | -0.821 | 0.10854 | 0.009 | -7.562
-14.5 | -0.793 | 0.11019 | 0.009 | -7.194
-14 | -0.776 | 0.09226 | 0.01 | -8.406
-13.5 | -0.741 | 0.0952 | 0.009 | -7.784
-13 | -0.707 | 0.09779 | 0.008 | -7.231
-12.5 | -0.729 | 0.05621 | 0.011 | -12.972
-12 | -0.702 | 0.05308 | 0.011 | -13.223
-11.5 | -0.676 | 0.04891 | 0.011 | -13.827
-11 | -0.633 | 0.05545 | 0.01 | -11.422
-10.5 | -0.966 | 0.02872 | 0.011 | -33.649
-10 | -1.058 | 0.02075 | 0.011 | -51.002
-9.5 | -1.079 | 0.01759 | 0.011 | -61.342
-9 | -1.068 | 0.01573 | 0.011 | -67.866
-8.5 | -1.039 | 0.01438 | 0.01 | -72.249
-8 | -0.999 | 0.0134 | 0.01 | -74.513
-7.5 | -0.951 | 0.01255 | 0.01 | -75.746
-7 | -0.896 | 0.01187 | 0.009 | -75.484
-6.5 | -0.838 | 0.01132 | 0.009 | -74.019
-6 | -0.776 | 0.01084 | 0.008 | -71.622
-5.5 | -0.712 | 0.01038 | 0.008 | -68.623
-5 | -0.646 | 0.0091 | 0.007 | -71.003
-4.5 | -0.578 | 0.00925 | 0.007 | -62.559
-4 | -0.51 | 0.00942 | 0.006 | -54.102
-3.5 | -0.44 | 0.00913 | 0.006 | -48.221
-3 | -0.37 | 0.00931 | 0.005 | -39.73
-2.5 | -0.299 | 0.00874 | 0.005 | -34.242
-2 | -0.228 | 0.00855 | 0.004 | -26.682
-1.5 | -0.157 | 0.0088 | 0.004 | -17.823
-1 | -0.085 | 0.00867 | 0.003 | -9.824
-0.5 | -0.013 | 0.00855 | 0.003 | -1.567
0 | 0.058 | 0.00895 | 0.002 | 6.531
0.5 | 0.13 | 0.00842 | 0.002 | 15.447
1 | 0.202 | 0.00844 | 0.001 | 23.911
1.5 | 0.273 | 0.00845 | 0.001 | 32.332
2 | 0.344 | 0.00811 | 0 | 42.439
2.5 | 0.415 | 0.00856 | 0 | 48.533
3 | 0.486 | 0.00829 | -0.001 | 58.606
3.5 | 0.556 | 0.0081 | -0.001 | 68.673
4 | 0.626 | 0.00828 | -0.002 | 75.54
4.5 | 0.694 | 0.009 | -0.002 | 77.187
5 | 0.762 | 0.00938 | -0.003 | 81.292
5.5 | 0.829 | 0.00982 | -0.003 | 84.358
6 | 0.894 | 0.01034 | -0.004 | 86.433
6.5 | 0.956 | 0.01098 | -0.004 | 87.069
7 | 1.016 | 0.01199 | -0.005 | 84.696
7.5 | 1.071 | 0.01292 | -0.005 | 82.957
8 | 1.123 | 0.01404 | -0.006 | 79.936
8.5 | 1.168 | 0.01542 | -0.006 | 75.762
9 | 1.207 | 0.01719 | -0.007 | 70.193
9.5 | 1.237 | 0.01942 | -0.007 | 63.676
10 | 1.255 | 0.02227 | -0.008 | 56.339
10.5 | 1.258 | 0.02598 | -0.008 | 48.41
11 | 1.236 | 0.03094 | -0.008 | 39.958
11.5 | 1.163 | 0.03824 | -0.009 | 30.418
12 | 0.755 | 0.06134 | -0.008 | 12.315
12.5 | 0.796 | 0.0552 | -0.009 | 14.415
13 | 0.813 | 0.06557 | -0.009 | 12.397
13.5 | 0.825 | 0.07919 | -0.009 | 10.413
14 | 0.837 | 0.09288 | -0.009 | 9.017
14.5 | 0.865 | 0.09611 | -0.009 | 9.001
15 | 0.876 | 0.10927 | -0.008 | 8.018
15.5 | 0.899 | 0.1129 | -0.008 | 7.964

## 88. Re 6M Mach 0.50 (2)
BIGFOIL.COM POLAR EXPORT
Horten 17.00% thick 1.00% camber
Horten 17.00% thick 1.00% camber |  |  |  | Cl Max: | 1.4283 | at alpha= | 13 | deg
XFOIL ncrit=9 |  |  |  | L/D Max: | 107.111 | at alpha= | 6.5 | deg
Re: | 6000000 |  |  | Cd Min: | 0.12979 | at alpha= | -17.5 | deg
Mach: | 0.5 |  |  | Cl=0 at alpha= | -0.5626 | deg
|  |  |  | @ Cl=0.1, Cd= | 0.0060289
|  |  |  | @ Cl=0.4, Cd= | 0.0059824
|  |  |  | @ Cl=0.6, Cd= | 0.0064801
alpha (deg) | Cl | Cd | Cm | Cl/Cd
-17.5 | -0.9878 | 0.12979 | -0.0328 | -7.6108
-17 | -1.0247 | 0.11704 | -0.0413 | -8.7551
-16.5 | -1.0647 | 0.10461 | -0.0493 | -10.1778
-16 | -1.1071 | 0.09247 | -0.0568 | -11.9725
-15.5 | -1.1534 | 0.08039 | -0.0639 | -14.3476
-15 | -1.1978 | 0.06886 | -0.0703 | -17.3947
-14.5 | -1.2397 | 0.05784 | -0.0758 | -21.4333
-14 | -1.2751 | 0.04774 | -0.0801 | -26.7093
-13.5 | -1.3091 | 0.03834 | -0.083 | -34.1445
-13 | -1.3345 | 0.03049 | -0.0832 | -43.7684
-12.5 | -1.3481 | 0.02438 | -0.0803 | -55.2953
-12 | -1.3439 | 0.02015 | -0.0748 | -66.6948
-11.5 | -1.3089 | 0.01719 | -0.0702 | -76.1431
-11 | -1.2424 | 0.01497 | -0.0684 | -82.9927
-10.5 | -1.052 | 0.0129 | -0.0865 | -81.5504
-10 | -1.0005 | 0.01213 | -0.0815 | -82.4815
-9.5 | -0.9601 | 0.01143 | -0.0745 | -83.9983
-9 | -0.9187 | 0.01076 | -0.0676 | -85.381
-8.5 | -0.8749 | 0.01019 | -0.0611 | -85.8587
-8 | -0.8293 | 0.00972 | -0.0547 | -85.3189
-7.5 | -0.7828 | 0.00925 | -0.0487 | -84.627
-7 | -0.7346 | 0.00885 | -0.0429 | -83.0056
-6.5 | -0.6869 | 0.0085 | -0.0371 | -80.8118
-6 | -0.6415 | 0.00823 | -0.031 | -77.9465
-5.5 | -0.5878 | 0.00796 | -0.0266 | -73.8442
-5 | -0.5317 | 0.00769 | -0.0228 | -69.1417
-4.5 | -0.4734 | 0.00746 | -0.0196 | -63.4584
-4 | -0.4148 | 0.00724 | -0.0166 | -57.2928
-3.5 | -0.3556 | 0.00702 | -0.0138 | -50.6553
-3 | -0.2951 | 0.00685 | -0.0114 | -43.0803
-2.5 | -0.2353 | 0.00667 | -0.009 | -35.2774
-2 | -0.1743 | 0.00653 | -0.0069 | -26.6922
-1.5 | -0.1136 | 0.00639 | -0.0048 | -17.7778
-1 | -0.0531 | 0.00626 | -0.0027 | -8.4824
-0.5 | 0.0076 | 0.00615 | -0.0007 | 1.2358
0 | 0.0684 | 0.00606 | 0.0012 | 11.2871
0.5 | 0.1293 | 0.006 | 0.0031 | 21.55
1 | 0.1902 | 0.00593 | 0.0051 | 32.0742
1.5 | 0.2503 | 0.0059 | 0.0072 | 42.4237
2 | 0.3113 | 0.0059 | 0.0092 | 52.7627
2.5 | 0.3717 | 0.00594 | 0.0114 | 62.5758
3 | 0.4318 | 0.00603 | 0.0137 | 71.6086
3.5 | 0.4915 | 0.00614 | 0.0163 | 80.0489
4 | 0.5507 | 0.0063 | 0.0189 | 87.4127
4.5 | 0.6082 | 0.00651 | 0.0221 | 93.4255
5 | 0.6646 | 0.00674 | 0.0255 | 98.6053
5.5 | 0.7194 | 0.007 | 0.0294 | 102.7714
6 | 0.7713 | 0.00729 | 0.0339 | 105.8025
6.5 | 0.8119 | 0.00758 | 0.0407 | 107.1108
7 | 0.8512 | 0.00797 | 0.0477 | 106.8005
7.5 | 0.8873 | 0.0084 | 0.0553 | 105.631
8 | 0.9211 | 0.00887 | 0.0631 | 103.8444
8.5 | 1.0095 | 0.00978 | 0.0603 | 103.2209
9 | 1.1213 | 0.01096 | 0.0534 | 102.3084
9.5 | 1.2045 | 0.01226 | 0.0517 | 98.2463
10 | 1.2637 | 0.01381 | 0.0538 | 91.5062
10.5 | 1.3236 | 0.01579 | 0.0549 | 83.8252
11 | 1.382 | 0.01835 | 0.0551 | 75.3134
11.5 | 1.4021 | 0.02124 | 0.0602 | 66.0122
12 | 1.4157 | 0.02488 | 0.0645 | 56.9011
12.5 | 1.4271 | 0.0291 | 0.0678 | 49.0412
13 | 1.4283 | 0.03435 | 0.0699 | 41.5808
13.5 | 1.4248 | 0.04022 | 0.0713 | 35.4252
14 | 1.4094 | 0.04726 | 0.0713 | 29.8223
14.5 | 1.3893 | 0.05497 | 0.0705 | 25.2738
15 | 1.3634 | 0.06346 | 0.0686 | 21.4844
15.5 | 1.3315 | 0.07279 | 0.0655 | 18.2923
16 | 1.2958 | 0.08283 | 0.0615 | 15.6441
16.5 | 1.261 | 0.09322 | 0.0568 | 13.5271
17 | 1.2284 | 0.10378 | 0.0516 | 11.8366
17.5 | 1.1933 | 0.11501 | 0.0455 | 10.3756
18 | 1.1667 | 0.12581 | 0.0394 | 9.2735

## 89. Re 7M Mach 0.00 (1)
BIGFOIL.COM POLAR EXPORT
Horten 17.00% thick 1.00% camber
Horten 17.00% thick 1.00% camber |  |  |  | Cl Max: | 1.612 | at alpha= | 18 | deg
JavaFoil+Calcfoil stall+Eppler ext transition |  |  |  | L/D Max: | 103.967 | at alpha= | 9 | deg
Re: | 7000000 |  |  | Cd Min: | 0.00821 | at alpha= | 2 | deg
Mach: | 0 |  |  | Cl=0 at alpha= | -0.40476 | deg
|  |  |  | @ Cl=0.1, Cd= | 0.0086705
|  |  |  | @ Cl=0.4, Cd= | 0.0087066
|  |  |  | @ Cl=0.6, Cd= | 0.008644
alpha (deg) | Cl | Cd | Cm | Cl/Cd
-20 | -1.398 | 0.07871 | 0.014 | -17.756
-19.5 | -1.413 | 0.06948 | 0.014 | -20.337
-19 | -1.426 | 0.0612 | 0.014 | -23.31
-18.5 | -1.439 | 0.05328 | 0.014 | -27.007
-18 | -1.449 | 0.04638 | 0.014 | -31.234
-17.5 | -1.457 | 0.03994 | 0.014 | -36.478
-17 | -1.461 | 0.03472 | 0.014 | -42.095
-16.5 | -1.463 | 0.03024 | 0.014 | -48.368
-16 | -1.46 | 0.0266 | 0.014 | -54.881
-15.5 | -1.453 | 0.02374 | 0.013 | -61.184
-15 | -1.442 | 0.02138 | 0.013 | -67.439
-14.5 | -1.426 | 0.01944 | 0.013 | -73.372
-14 | -1.406 | 0.01788 | 0.013 | -78.629
-13.5 | -1.382 | 0.01659 | 0.013 | -83.289
-13 | -1.354 | 0.01555 | 0.012 | -87.059
-12.5 | -1.322 | 0.01468 | 0.012 | -90.091
-12 | -1.288 | 0.01392 | 0.012 | -92.507
-11.5 | -1.25 | 0.01328 | 0.011 | -94.097
-11 | -1.208 | 0.01271 | 0.011 | -95.092
-10.5 | -1.164 | 0.01218 | 0.011 | -95.586
-10 | -1.118 | 0.01172 | 0.01 | -95.377
-9.5 | -1.069 | 0.01133 | 0.01 | -94.386
-9 | -1.019 | 0.01093 | 0.009 | -93.263
-8.5 | -0.966 | 0.00963 | 0.009 | -100.314
-8 | -0.913 | 0.00932 | 0.009 | -97.91
-7.5 | -0.857 | 0.00947 | 0.008 | -90.519
-7 | -0.801 | 0.00969 | 0.008 | -82.631
-6.5 | -0.743 | 0.00945 | 0.007 | -78.65
-6 | -0.685 | 0.00961 | 0.007 | -71.262
-5.5 | -0.626 | 0.00937 | 0.007 | -66.732
-5 | -0.566 | 0.00975 | 0.006 | -57.996
-4.5 | -0.505 | 0.00953 | 0.006 | -53.055
-4 | -0.445 | 0.00888 | 0.005 | -50.083
-3.5 | -0.383 | 0.00922 | 0.005 | -41.591
-3 | -0.322 | 0.00901 | 0.005 | -35.736
-2.5 | -0.26 | 0.00883 | 0.004 | -29.468
-2 | -0.198 | 0.00868 | 0.004 | -22.843
-1.5 | -0.136 | 0.00858 | 0.003 | -15.863
-1 | -0.074 | 0.00891 | 0.003 | -8.297
-0.5 | -0.012 | 0.00881 | 0.002 | -1.319
0 | 0.051 | 0.00871 | 0.002 | 5.821
0.5 | 0.113 | 0.00866 | 0.001 | 13.041
1 | 0.175 | 0.00868 | 0.001 | 20.179
1.5 | 0.237 | 0.00866 | 0.001 | 27.391
2 | 0.299 | 0.00821 | 0 | 36.468
2.5 | 0.361 | 0.00865 | 0 | 41.766
3 | 0.423 | 0.00874 | -0.001 | 48.386
3.5 | 0.484 | 0.00886 | -0.001 | 54.645
4 | 0.546 | 0.0085 | -0.002 | 64.208
4.5 | 0.606 | 0.00866 | -0.002 | 70.007
5 | 0.667 | 0.00844 | -0.003 | 79.076
5.5 | 0.727 | 0.0087 | -0.003 | 83.583
6 | 0.787 | 0.0085 | -0.003 | 92.583
6.5 | 0.846 | 0.00881 | -0.004 | 95.968
7 | 0.904 | 0.00872 | -0.004 | 103.639
7.5 | 0.961 | 0.0095 | -0.005 | 101.1
8 | 1.017 | 0.0099 | -0.005 | 102.719
8.5 | 1.071 | 0.01033 | -0.006 | 103.74
9 | 1.124 | 0.01081 | -0.006 | 103.967
9.5 | 1.175 | 0.01136 | -0.007 | 103.502
10 | 1.224 | 0.01194 | -0.007 | 102.513
10.5 | 1.271 | 0.01261 | -0.007 | 100.802
11 | 1.315 | 0.01355 | -0.008 | 97.016
11.5 | 1.356 | 0.01441 | -0.008 | 94.092
12 | 1.394 | 0.0154 | -0.009 | 90.557
12.5 | 1.43 | 0.01659 | -0.009 | 86.16
13 | 1.462 | 0.01798 | -0.009 | 81.323
13.5 | 1.491 | 0.01955 | -0.01 | 76.234
14 | 1.517 | 0.02138 | -0.01 | 70.953
14.5 | 1.54 | 0.02369 | -0.01 | 64.974
15 | 1.56 | 0.02608 | -0.011 | 59.793
15.5 | 1.577 | 0.02872 | -0.011 | 54.889
16 | 1.589 | 0.03168 | -0.011 | 50.176
16.5 | 1.599 | 0.03491 | -0.012 | 45.818
17 | 1.607 | 0.03845 | -0.012 | 41.789
17.5 | 1.611 | 0.04234 | -0.012 | 38.047
18 | 1.612 | 0.04672 | -0.013 | 34.509
18.5 | 1.611 | 0.05124 | -0.013 | 31.443
19 | 1.608 | 0.05618 | -0.013 | 28.612
19.5 | 1.602 | 0.06131 | -0.013 | 26.128
20 | 1.591 | 0.06701 | -0.014 | 23.751

## 90. Re 7M Mach 0.00 (2)
BIGFOIL.COM POLAR EXPORT
Horten 17.00% thick 1.00% camber
Horten 17.00% thick 1.00% camber |  |  |  | Cl Max: | 1.1455 | at alpha= | 10.5 | deg
XFOIL ncrit=9 |  |  |  | L/D Max: | 123.165 | at alpha= | 10 | deg
Re: | 7000000 |  |  | Cd Min: | 0.03157 | at alpha= | -20 | deg
Mach: | 0 |  |  | Cl=0 at alpha= | -0.50285 | deg
|  |  |  | @ Cl=0.1, Cd= | 0.0055181
|  |  |  | @ Cl=0.4, Cd= | 0.005511
|  |  |  | @ Cl=0.6, Cd= | 0.0059898
alpha (deg) | Cl | Cd | Cm | Cl/Cd
-20 | -1.7098 | 0.03157 | -0.051 | -54.159
-19.5 | -1.6944 | 0.02867 | -0.0499 | -59.1001
-19 | -1.6808 | 0.02583 | -0.0483 | -65.0716
-18.5 | -1.6643 | 0.02339 | -0.0463 | -71.1543
-18 | -1.6434 | 0.0214 | -0.0441 | -76.7944
-17.5 | -1.6182 | 0.01981 | -0.0418 | -81.686
-17 | -1.5903 | 0.01847 | -0.0394 | -86.1018
-16.5 | -1.5647 | 0.01709 | -0.0364 | -91.5565
-16 | -1.5361 | 0.01597 | -0.0334 | -96.1866
-15.5 | -1.5044 | 0.01507 | -0.0304 | -99.8275
-15 | -1.4723 | 0.01426 | -0.0272 | -103.2468
-14.5 | -1.442 | 0.01348 | -0.0234 | -106.9733
-14 | -1.413 | 0.01289 | -0.019 | -109.6199
-13.5 | -1.3718 | 0.01235 | -0.0167 | -111.0769
-13 | -1.3154 | 0.01167 | -0.0177 | -112.7164
-12.5 | -1.2672 | 0.01116 | -0.0166 | -113.5484
-12 | -1.2042 | 0.01053 | -0.0186 | -114.359
-11.5 | -1.1065 | 0.00985 | -0.028 | -112.335
-11 | -1.0134 | 0.00935 | -0.0364 | -108.385
-10.5 | -0.9873 | 0.00914 | -0.0303 | -108.0197
-10 | -0.9546 | 0.00898 | -0.0255 | -106.3029
-9.5 | -0.9124 | 0.00873 | -0.0227 | -104.5132
-9 | -0.8683 | 0.00846 | -0.0202 | -102.6359
-8.5 | -0.8226 | 0.00824 | -0.018 | -99.8301
-8 | -0.775 | 0.00802 | -0.0162 | -96.6334
-7.5 | -0.7262 | 0.0078 | -0.0146 | -93.1026
-7 | -0.6772 | 0.00759 | -0.013 | -89.2227
-6.5 | -0.6272 | 0.00738 | -0.0116 | -84.9864
-6 | -0.5767 | 0.00719 | -0.0103 | -80.2086
-5.5 | -0.5257 | 0.00701 | -0.0091 | -74.9929
-5 | -0.4741 | 0.00683 | -0.008 | -69.4143
-4.5 | -0.4224 | 0.00665 | -0.0069 | -63.5188
-4 | -0.37 | 0.00649 | -0.0059 | -57.0108
-3.5 | -0.3172 | 0.00636 | -0.005 | -49.8742
-3 | -0.2645 | 0.00621 | -0.004 | -42.5926
-2.5 | -0.2115 | 0.00608 | -0.0032 | -34.7862
-2 | -0.1584 | 0.00596 | -0.0023 | -26.5772
-1.5 | -0.1053 | 0.00585 | -0.0014 | -18
-1 | -0.0524 | 0.00575 | -0.0006 | -9.113
-0.5 | 0.0003 | 0.00565 | 0.0004 | 0.053097
0 | 0.0533 | 0.00558 | 0.0013 | 9.552
0.5 | 0.1061 | 0.00551 | 0.0022 | 19.2559
1 | 0.1588 | 0.00546 | 0.0031 | 29.0842
1.5 | 0.2118 | 0.00543 | 0.004 | 39.0055
2 | 0.2644 | 0.00542 | 0.0049 | 48.7823
2.5 | 0.317 | 0.00543 | 0.0058 | 58.3794
3 | 0.3694 | 0.00547 | 0.0068 | 67.532
3.5 | 0.4216 | 0.00554 | 0.0078 | 76.1011
4 | 0.4736 | 0.00563 | 0.0088 | 84.1208
4.5 | 0.5252 | 0.00576 | 0.0099 | 91.1806
5 | 0.5764 | 0.00591 | 0.0111 | 97.5296
5.5 | 0.6267 | 0.00608 | 0.0124 | 103.0757
6 | 0.6768 | 0.00628 | 0.0137 | 107.7707
6.5 | 0.7258 | 0.00649 | 0.0153 | 111.8336
7 | 0.7737 | 0.00672 | 0.017 | 115.1339
7.5 | 0.8206 | 0.00697 | 0.0189 | 117.7331
8 | 0.8664 | 0.00724 | 0.021 | 119.6685
8.5 | 0.9099 | 0.00752 | 0.0236 | 120.9973
9 | 0.9511 | 0.00781 | 0.0265 | 121.7798
9.5 | 0.9978 | 0.00815 | 0.0282 | 122.4294
10 | 1.0703 | 0.00869 | 0.0241 | 123.1646
10.5 | 1.1455 | 0.00931 | 0.0193 | 123.0397

## 91. Re 7M Mach 0.10 (1)
BIGFOIL.COM POLAR EXPORT
Horten 17.00% thick 1.00% camber
Horten 17.00% thick 1.00% camber |  |  |  | Cl Max: | 1.595 | at alpha= | 17.5 | deg
JavaFoil+Calcfoil stall+Eppler ext transition |  |  |  | L/D Max: | 107.863 | at alpha= | 7 | deg
Re: | 7000000 |  |  | Cd Min: | 0.00826 | at alpha= | 2 | deg
Mach: | 0.1 |  |  | Cl=0 at alpha= | -0.40476 | deg
|  |  |  | @ Cl=0.1, Cd= | 0.0087211
|  |  |  | @ Cl=0.4, Cd= | 0.0085486
|  |  |  | @ Cl=0.6, Cd= | 0.0086779
alpha (deg) | Cl | Cd | Cm | Cl/Cd
-20 | -1.357 | 0.08527 | 0.014 | -15.91
-19.5 | -1.375 | 0.07541 | 0.014 | -18.237
-19 | -1.392 | 0.06655 | 0.014 | -20.91
-18.5 | -1.407 | 0.05822 | 0.014 | -24.158
-18 | -1.421 | 0.05004 | 0.014 | -28.397
-17.5 | -1.431 | 0.04336 | 0.014 | -33.012
-17 | -1.44 | 0.03724 | 0.014 | -38.661
-16.5 | -1.445 | 0.03219 | 0.014 | -44.875
-16 | -1.445 | 0.02822 | 0.014 | -51.193
-15.5 | -1.441 | 0.02491 | 0.013 | -57.831
-15 | -1.432 | 0.02227 | 0.013 | -64.316
-14.5 | -1.419 | 0.02012 | 0.013 | -70.522
-14 | -1.401 | 0.0184 | 0.013 | -76.131
-13.5 | -1.379 | 0.017 | 0.013 | -81.109
-13 | -1.352 | 0.01588 | 0.012 | -85.177
-12.5 | -1.322 | 0.01494 | 0.012 | -88.489
-12 | -1.289 | 0.01415 | 0.012 | -91.044
-11.5 | -1.252 | 0.01346 | 0.011 | -92.976
-11 | -1.211 | 0.01287 | 0.011 | -94.093
-10.5 | -1.167 | 0.01234 | 0.011 | -94.563
-10 | -1.121 | 0.01183 | 0.01 | -94.8
-9.5 | -1.073 | 0.01142 | 0.01 | -93.995
-9 | -1.023 | 0.01101 | 0.01 | -92.873
-8.5 | -0.97 | 0.01067 | 0.009 | -90.946
-8 | -0.916 | 0.00936 | 0.009 | -97.869
-7.5 | -0.861 | 0.00955 | 0.008 | -90.113
-7 | -0.804 | 0.00977 | 0.008 | -82.314
-6.5 | -0.747 | 0.00949 | 0.008 | -78.67
-6 | -0.688 | 0.0097 | 0.007 | -70.893
-5.5 | -0.629 | 0.00944 | 0.007 | -66.578
-5 | -0.568 | 0.00983 | 0.006 | -57.823
-4.5 | -0.508 | 0.0096 | 0.006 | -52.914
-4 | -0.447 | 0.00895 | 0.005 | -49.899
-3.5 | -0.385 | 0.00921 | 0.005 | -41.814
-3 | -0.323 | 0.009 | 0.005 | -35.935
-2.5 | -0.261 | 0.00889 | 0.004 | -29.413
-2 | -0.199 | 0.00872 | 0.004 | -22.841
-1.5 | -0.137 | 0.00857 | 0.003 | -15.962
-1 | -0.074 | 0.00897 | 0.003 | -8.283
-0.5 | -0.012 | 0.0088 | 0.002 | -1.327
0 | 0.051 | 0.00876 | 0.002 | 5.818
0.5 | 0.114 | 0.00871 | 0.001 | 13.027
1 | 0.176 | 0.00872 | 0.001 | 20.18
1.5 | 0.238 | 0.00872 | 0.001 | 27.34
2 | 0.301 | 0.00826 | 0 | 36.423
2.5 | 0.363 | 0.00828 | 0 | 43.804
3 | 0.425 | 0.00873 | -0.001 | 48.644
3.5 | 0.487 | 0.00886 | -0.001 | 54.93
4 | 0.548 | 0.00855 | -0.002 | 64.088
4.5 | 0.609 | 0.0087 | -0.002 | 70.06
5 | 0.67 | 0.00848 | -0.003 | 79.008
5.5 | 0.731 | 0.00876 | -0.003 | 83.433
6 | 0.79 | 0.00858 | -0.003 | 92.123
6.5 | 0.85 | 0.00848 | -0.004 | 100.204
7 | 0.908 | 0.00842 | -0.004 | 107.863
7.5 | 0.965 | 0.00959 | -0.005 | 100.621
8 | 1.021 | 0.01 | -0.005 | 102.128
8.5 | 1.076 | 0.01043 | -0.006 | 103.078
9 | 1.128 | 0.01093 | -0.006 | 103.221
9.5 | 1.179 | 0.01148 | -0.007 | 102.769
10 | 1.228 | 0.01209 | -0.007 | 101.604
10.5 | 1.274 | 0.0128 | -0.007 | 99.573
11 | 1.318 | 0.01359 | -0.008 | 97.004
11.5 | 1.358 | 0.01466 | -0.008 | 92.678
12 | 1.396 | 0.01573 | -0.009 | 88.753
12.5 | 1.431 | 0.01699 | -0.009 | 84.214
13 | 1.462 | 0.01844 | -0.009 | 79.271
13.5 | 1.49 | 0.02013 | -0.01 | 74.018
14 | 1.514 | 0.02206 | -0.01 | 68.652
14.5 | 1.536 | 0.02448 | -0.01 | 62.74
15 | 1.555 | 0.02699 | -0.011 | 57.599
15.5 | 1.57 | 0.02982 | -0.011 | 52.641
16 | 1.58 | 0.03296 | -0.011 | 47.95
16.5 | 1.588 | 0.0364 | -0.012 | 43.64
17 | 1.593 | 0.04004 | -0.012 | 39.799
17.5 | 1.595 | 0.04414 | -0.012 | 36.138
18 | 1.594 | 0.04878 | -0.013 | 32.675
18.5 | 1.59 | 0.0537 | -0.013 | 29.603
19 | 1.583 | 0.05879 | -0.013 | 26.931
19.5 | 1.574 | 0.06442 | -0.013 | 24.435
20 | 1.56 | 0.07026 | -0.014 | 22.209

## 92. Re 7M Mach 0.10 (2)
BIGFOIL.COM POLAR EXPORT
Horten 17.00% thick 1.00% camber
Horten 17.00% thick 1.00% camber |  |  |  | Cl Max: | 1.66 | at alpha= | 19 | deg
XFOIL ncrit=9 |  |  |  | L/D Max: | 122.572 | at alpha= | 10.5 | deg
Re: | 7000000 |  |  | Cd Min: | 0.05054 | at alpha= | 20 | deg
Mach: | 0.1 |  |  | Cl=0 at alpha= | -0.50473 | deg
|  |  |  | @ Cl=0.1, Cd= | 0.0055291
|  |  |  | @ Cl=0.4, Cd= | 0.0055281
|  |  |  | @ Cl=0.6, Cd= | 0.0059985
alpha (deg) | Cl | Cd | Cm | Cl/Cd
-20 | -1.7048 | 0.03395 | -0.0535 | -50.215
-19.5 | -1.6925 | 0.03056 | -0.0527 | -55.3829
-19 | -1.6769 | 0.02765 | -0.0514 | -60.6474
-18.5 | -1.6622 | 0.02489 | -0.0496 | -66.7818
-18 | -1.6441 | 0.02256 | -0.0473 | -72.8768
-17.5 | -1.6213 | 0.02069 | -0.0449 | -78.3615
-17 | -1.5948 | 0.01915 | -0.0424 | -83.2794
-16.5 | -1.5671 | 0.01779 | -0.0397 | -88.0888
-16 | -1.5396 | 0.0165 | -0.0365 | -93.3091
-15.5 | -1.5091 | 0.01547 | -0.0334 | -97.5501
-15 | -1.4759 | 0.01464 | -0.0302 | -100.8128
-14.5 | -1.4458 | 0.01378 | -0.0264 | -104.9202
-14 | -1.4162 | 0.0131 | -0.022 | -108.1069
-13.5 | -1.3802 | 0.01255 | -0.0185 | -109.9761
-13 | -1.3231 | 0.01186 | -0.0194 | -111.5599
-12.5 | -1.2733 | 0.01129 | -0.0185 | -112.7812
-12 | -1.2123 | 0.01068 | -0.0199 | -113.5112
-11.5 | -1.1151 | 0.00999 | -0.0289 | -111.6216
-11 | -1.0145 | 0.00943 | -0.0386 | -107.5822
-10.5 | -0.9887 | 0.00921 | -0.0323 | -107.3507
-10 | -0.9569 | 0.00904 | -0.0272 | -105.8518
-9.5 | -0.9163 | 0.00878 | -0.0238 | -104.3622
-9 | -0.8721 | 0.00852 | -0.0213 | -102.3592
-8.5 | -0.8262 | 0.0083 | -0.019 | -99.5422
-8 | -0.7784 | 0.00807 | -0.0171 | -96.456
-7.5 | -0.7297 | 0.00784 | -0.0153 | -93.074
-7 | -0.6805 | 0.00762 | -0.0136 | -89.3045
-6.5 | -0.6303 | 0.00741 | -0.0122 | -85.0607
-6 | -0.5795 | 0.00722 | -0.0108 | -80.2632
-5.5 | -0.5282 | 0.00704 | -0.0095 | -75.0284
-5 | -0.4763 | 0.00686 | -0.0083 | -69.4315
-4.5 | -0.4245 | 0.00667 | -0.0072 | -63.6432
-4 | -0.3718 | 0.00651 | -0.0061 | -57.1121
-3.5 | -0.3188 | 0.00638 | -0.0052 | -49.9687
-3 | -0.2657 | 0.00623 | -0.0042 | -42.6485
-2.5 | -0.2125 | 0.0061 | -0.0033 | -34.8361
-2 | -0.159 | 0.00598 | -0.0024 | -26.5886
-1.5 | -0.1057 | 0.00586 | -0.0015 | -18.0375
-1 | -0.0524 | 0.00577 | -0.0006 | -9.0815
-0.5 | 0.0005 | 0.00566 | 0.0003 | 0.088339
0 | 0.0538 | 0.00559 | 0.0012 | 9.6243
0.5 | 0.1069 | 0.00552 | 0.0022 | 19.3659
1 | 0.1599 | 0.00547 | 0.0031 | 29.2322
1.5 | 0.2131 | 0.00544 | 0.004 | 39.1728
2 | 0.266 | 0.00543 | 0.005 | 48.9871
2.5 | 0.3188 | 0.00545 | 0.006 | 58.4954
3 | 0.3714 | 0.00549 | 0.007 | 67.6503
3.5 | 0.4239 | 0.00556 | 0.008 | 76.241
4 | 0.4763 | 0.00565 | 0.0091 | 84.3009
4.5 | 0.528 | 0.00578 | 0.0102 | 91.3495
5 | 0.5796 | 0.00593 | 0.0114 | 97.7403
5.5 | 0.6302 | 0.0061 | 0.0128 | 103.3115
6 | 0.6806 | 0.0063 | 0.0142 | 108.0317
6.5 | 0.7298 | 0.00651 | 0.0158 | 112.1045
7 | 0.7779 | 0.00675 | 0.0176 | 115.2444
7.5 | 0.8248 | 0.007 | 0.0196 | 117.8286
8 | 0.8706 | 0.00728 | 0.0219 | 119.5879
8.5 | 0.9139 | 0.00756 | 0.0246 | 120.8862
9 | 0.9549 | 0.00786 | 0.0277 | 121.4885
9.5 | 1.0029 | 0.00822 | 0.0293 | 122.0073
10 | 1.0779 | 0.0088 | 0.0248 | 122.4886
10.5 | 1.1534 | 0.00941 | 0.0202 | 122.5717
11 | 1.217 | 0.01002 | 0.0181 | 121.4571
11.5 | 1.2719 | 0.01063 | 0.0178 | 119.6519
12 | 1.3165 | 0.01124 | 0.0195 | 117.1263
12.5 | 1.3715 | 0.0119 | 0.0189 | 115.2521
13 | 1.4249 | 0.01261 | 0.0184 | 112.9976
13.5 | 1.4703 | 0.01341 | 0.0192 | 109.6421
14 | 1.4888 | 0.01424 | 0.025 | 104.5506
14.5 | 1.5115 | 0.01524 | 0.0296 | 99.1798
15 | 1.5353 | 0.0165 | 0.0332 | 93.0485
15.5 | 1.5596 | 0.01799 | 0.0362 | 86.6926
16 | 1.5834 | 0.01972 | 0.0386 | 80.2941
16.5 | 1.6021 | 0.02199 | 0.0408 | 72.8558
17 | 1.6226 | 0.02433 | 0.0423 | 66.6913
17.5 | 1.6349 | 0.02748 | 0.0437 | 59.4942
18 | 1.646 | 0.03094 | 0.0446 | 53.1997
18.5 | 1.6561 | 0.03468 | 0.045 | 47.7537
19 | 1.66 | 0.03919 | 0.0451 | 42.3577
19.5 | 1.6535 | 0.04493 | 0.0446 | 36.8017
20 | 1.6507 | 0.05054 | 0.0438 | 32.6613

## 93. Re 7M Mach 0.25 (1)
BIGFOIL.COM POLAR EXPORT
Horten 17.00% thick 1.00% camber
Horten 17.00% thick 1.00% camber |  |  |  | Cl Max: | 1.512 | at alpha= | 15.5 | deg
JavaFoil+Calcfoil stall+Eppler ext transition |  |  |  | L/D Max: | 103.508 | at alpha= | 6.5 | deg
Re: | 7000000 |  |  | Cd Min: | 0.00816 | at alpha= | 3 | deg
Mach: | 0.25 |  |  | Cl=0 at alpha= | -0.40625 | deg
|  |  |  | @ Cl=0.1, Cd= | 0.0089461
|  |  |  | @ Cl=0.4, Cd= | 0.00836
|  |  |  | @ Cl=0.6, Cd= | 0.0086332
alpha (deg) | Cl | Cd | Cm | Cl/Cd
-19.5 | -1.085 | 0.11835 | 0.013 | -9.166
-19 | -1.125 | 0.10637 | 0.013 | -10.579
-18.5 | -1.163 | 0.09466 | 0.013 | -12.288
-18 | -1.2 | 0.08263 | 0.013 | -14.521
-17.5 | -1.234 | 0.07133 | 0.013 | -17.299
-17 | -1.266 | 0.06028 | 0.013 | -21.005
-16.5 | -1.295 | 0.05061 | 0.013 | -25.587
-16 | -1.32 | 0.04212 | 0.013 | -31.333
-15.5 | -1.339 | 0.03525 | 0.013 | -37.985
-15 | -1.352 | 0.02975 | 0.013 | -45.451
-14.5 | -1.357 | 0.02571 | 0.013 | -52.799
-14 | -1.355 | 0.02256 | 0.013 | -60.067
-13.5 | -1.346 | 0.02012 | 0.013 | -66.909
-13 | -1.332 | 0.01826 | 0.012 | -72.943
-12.5 | -1.312 | 0.01678 | 0.012 | -78.168
-12 | -1.286 | 0.01563 | 0.012 | -82.292
-11.5 | -1.256 | 0.01467 | 0.012 | -85.562
-11 | -1.22 | 0.01388 | 0.011 | -87.88
-10.5 | -1.18 | 0.01318 | 0.011 | -89.525
-10 | -1.137 | 0.01257 | 0.011 | -90.439
-9.5 | -1.091 | 0.01204 | 0.01 | -90.629
-9 | -1.042 | 0.01155 | 0.01 | -90.181
-8.5 | -0.99 | 0.01114 | 0.009 | -88.856
-8 | -0.936 | 0.01076 | 0.009 | -86.976
-7.5 | -0.881 | 0.00945 | 0.009 | -93.212
-7 | -0.823 | 0.00962 | 0.008 | -85.611
-6.5 | -0.765 | 0.00984 | 0.008 | -77.754
-6 | -0.705 | 0.00956 | 0.007 | -73.767
-5.5 | -0.645 | 0.00975 | 0.007 | -66.126
-5 | -0.583 | 0.00912 | 0.006 | -63.955
-4.5 | -0.521 | 0.00941 | 0.006 | -55.408
-4 | -0.459 | 0.00913 | 0.006 | -50.222
-3.5 | -0.396 | 0.00891 | 0.005 | -44.372
-3 | -0.332 | 0.00876 | 0.005 | -37.931
-2.5 | -0.269 | 0.00909 | 0.004 | -29.553
-2 | -0.205 | 0.00891 | 0.004 | -22.965
-1.5 | -0.141 | 0.00882 | 0.003 | -15.937
-1 | -0.076 | 0.00868 | 0.003 | -8.79
-0.5 | -0.012 | 0.00902 | 0.002 | -1.33
0 | 0.052 | 0.00902 | 0.002 | 5.803
0.5 | 0.117 | 0.00892 | 0.002 | 13.079
1 | 0.181 | 0.00842 | 0.001 | 21.465
1.5 | 0.245 | 0.0084 | 0.001 | 29.169
2 | 0.309 | 0.00842 | 0 | 36.685
2.5 | 0.373 | 0.00851 | 0 | 43.766
3 | 0.436 | 0.00816 | -0.001 | 53.461
3.5 | 0.5 | 0.00866 | -0.001 | 57.713
4 | 0.563 | 0.00878 | -0.002 | 64.132
4.5 | 0.626 | 0.00853 | -0.002 | 73.303
5 | 0.688 | 0.00877 | -0.003 | 78.401
5.5 | 0.75 | 0.0086 | -0.003 | 87.2
6 | 0.811 | 0.00848 | -0.004 | 95.647
6.5 | 0.871 | 0.00841 | -0.004 | 103.508
7 | 0.93 | 0.00961 | -0.004 | 96.814
7.5 | 0.988 | 0.01002 | -0.005 | 98.599
8 | 1.044 | 0.01047 | -0.005 | 99.705
8.5 | 1.099 | 0.01102 | -0.006 | 99.664
9 | 1.151 | 0.01161 | -0.006 | 99.093
9.5 | 1.201 | 0.01228 | -0.007 | 97.751
10 | 1.247 | 0.01305 | -0.007 | 95.587
10.5 | 1.291 | 0.01395 | -0.008 | 92.57
11 | 1.332 | 0.01498 | -0.008 | 88.891
11.5 | 1.368 | 0.01624 | -0.008 | 84.222
12 | 1.401 | 0.01771 | -0.009 | 79.111
12.5 | 1.43 | 0.01955 | -0.009 | 73.165
13 | 1.455 | 0.02153 | -0.01 | 67.565
13.5 | 1.475 | 0.02385 | -0.01 | 61.838
14 | 1.491 | 0.0265 | -0.01 | 56.249
14.5 | 1.502 | 0.02971 | -0.011 | 50.566
15 | 1.51 | 0.03294 | -0.011 | 45.834
15.5 | 1.512 | 0.03686 | -0.011 | 41.02
16 | 1.508 | 0.0413 | -0.012 | 36.515
16.5 | 1.499 | 0.0461 | -0.012 | 32.517
17 | 1.485 | 0.05146 | -0.012 | 28.866
17.5 | 1.467 | 0.05744 | -0.012 | 25.534
18 | 1.444 | 0.06375 | -0.013 | 22.649
18.5 | 1.416 | 0.07075 | -0.013 | 20.02
19 | 1.384 | 0.0784 | -0.013 | 17.657
19.5 | 1.348 | 0.0871 | -0.013 | 15.473
20 | 1.304 | 0.09639 | -0.013 | 13.529

## 94. Re 7M Mach 0.25 (2)
BIGFOIL.COM POLAR EXPORT
Horten 17.00% thick 1.00% camber
Horten 17.00% thick 1.00% camber |  |  |  | Cl Max: | 1.6005 | at alpha= | 17.5 | deg
XFOIL ncrit=9 |  |  |  | L/D Max: | 119.989 | at alpha= | 10 | deg
Re: | 7000000 |  |  | Cd Min: | 0.07477 | at alpha= | 20 | deg
Mach: | 0.25 |  |  | Cl=0 at alpha= | -0.51831 | deg
|  |  |  | @ Cl=0.1, Cd= | 0.0055947
|  |  |  | @ Cl=0.4, Cd= | 0.0055848
|  |  |  | @ Cl=0.6, Cd= | 0.0060472
alpha (deg) | Cl | Cd | Cm | Cl/Cd
-20 | -1.6234 | 0.05415 | -0.0607 | -29.9797
-19.5 | -1.6406 | 0.04646 | -0.0628 | -35.3121
-19 | -1.6452 | 0.04035 | -0.0636 | -40.7732
-18.5 | -1.6423 | 0.03533 | -0.0635 | -46.4846
-18 | -1.6319 | 0.03127 | -0.0625 | -52.1874
-17.5 | -1.6165 | 0.02789 | -0.0609 | -57.9598
-17 | -1.6024 | 0.02471 | -0.0586 | -64.8482
-16.5 | -1.5821 | 0.02218 | -0.0558 | -71.33
-16 | -1.5565 | 0.02018 | -0.0528 | -77.1308
-15.5 | -1.5271 | 0.01855 | -0.0495 | -82.3235
-15 | -1.4992 | 0.01698 | -0.0457 | -88.2921
-14.5 | -1.4685 | 0.01572 | -0.0418 | -93.416
-14 | -1.4344 | 0.01474 | -0.0377 | -97.3134
-13.5 | -1.4032 | 0.01382 | -0.0329 | -101.534
-13 | -1.3652 | 0.013 | -0.0291 | -105.0154
-12.5 | -1.3024 | 0.01224 | -0.0298 | -106.4052
-12 | -1.2548 | 0.01151 | -0.0275 | -109.0182
-11.5 | -1.1623 | 0.01072 | -0.034 | -108.4235
-11 | -1.0234 | 0.00984 | -0.0501 | -104.0041
-10.5 | -0.9974 | 0.00967 | -0.0432 | -103.1437
-10 | -0.965 | 0.00936 | -0.0375 | -103.0983
-9.5 | -0.9277 | 0.00908 | -0.0327 | -102.1696
-9 | -0.8903 | 0.00884 | -0.0278 | -100.7127
-8.5 | -0.8454 | 0.00856 | -0.0246 | -98.7617
-8 | -0.7977 | 0.00829 | -0.0218 | -96.2244
-7.5 | -0.7484 | 0.00804 | -0.0194 | -93.0846
-7 | -0.6985 | 0.00781 | -0.0172 | -89.4366
-6.5 | -0.6472 | 0.00758 | -0.0152 | -85.3826
-6 | -0.5951 | 0.00736 | -0.0135 | -80.856
-5.5 | -0.5423 | 0.00716 | -0.0118 | -75.7402
-5 | -0.4889 | 0.00698 | -0.0104 | -70.043
-4.5 | -0.4351 | 0.0068 | -0.009 | -63.9853
-4 | -0.3813 | 0.00663 | -0.0076 | -57.5113
-3.5 | -0.3272 | 0.00647 | -0.0063 | -50.5719
-3 | -0.2723 | 0.00634 | -0.0052 | -42.9495
-2.5 | -0.2176 | 0.00619 | -0.0041 | -35.1535
-2 | -0.1625 | 0.00606 | -0.0031 | -26.8152
-1.5 | -0.1079 | 0.00593 | -0.002 | -18.1956
-1 | -0.0526 | 0.00584 | -0.001 | -9.0068
-0.5 | 0.002 | 0.00573 | 0.0001 | 0.34904
0 | 0.0569 | 0.00565 | 0.0011 | 10.0708
0.5 | 0.1115 | 0.00558 | 0.0022 | 19.9821
1 | 0.1659 | 0.00553 | 0.0033 | 30
1.5 | 0.2204 | 0.0055 | 0.0045 | 40.0727
2 | 0.2748 | 0.00549 | 0.0056 | 50.0546
2.5 | 0.3291 | 0.00552 | 0.0067 | 59.6196
3 | 0.3832 | 0.00556 | 0.008 | 68.9209
3.5 | 0.4374 | 0.00564 | 0.0092 | 77.5532
4 | 0.4914 | 0.00575 | 0.0104 | 85.4609
4.5 | 0.5445 | 0.00587 | 0.0119 | 92.7598
5 | 0.5978 | 0.00604 | 0.0133 | 98.9735
5.5 | 0.6496 | 0.00621 | 0.015 | 104.6055
6 | 0.7008 | 0.00644 | 0.0168 | 108.8199
6.5 | 0.7511 | 0.00668 | 0.0189 | 112.4401
7 | 0.7992 | 0.00695 | 0.0213 | 114.9928
7.5 | 0.8456 | 0.00725 | 0.0241 | 116.6345
8 | 0.8911 | 0.00755 | 0.0271 | 118.0265
8.5 | 0.9321 | 0.00786 | 0.031 | 118.5878
9 | 0.9671 | 0.00815 | 0.0361 | 118.6626
9.5 | 1.0327 | 0.00865 | 0.0347 | 119.3873
10 | 1.1219 | 0.00935 | 0.0283 | 119.9893
11 | 1.2542 | 0.01076 | 0.0249 | 116.5613
11.5 | 1.2993 | 0.01148 | 0.0274 | 113.1794
12 | 1.3574 | 0.01226 | 0.0271 | 110.7178
12.5 | 1.4126 | 0.01317 | 0.027 | 107.2589
13 | 1.4549 | 0.01417 | 0.0291 | 102.6747
13.5 | 1.4742 | 0.01535 | 0.0349 | 96.0391
14 | 1.4965 | 0.01676 | 0.0395 | 89.29
14.5 | 1.5186 | 0.01862 | 0.0432 | 81.5575
15 | 1.5424 | 0.02068 | 0.046 | 74.5841
15.5 | 1.561 | 0.02337 | 0.0483 | 66.795
16 | 1.5787 | 0.02638 | 0.05 | 59.8446
16.5 | 1.5914 | 0.02997 | 0.0513 | 53.0998
17 | 1.5964 | 0.03443 | 0.0522 | 46.3665
17.5 | 1.6005 | 0.0392 | 0.0525 | 40.8291
18 | 1.5982 | 0.04479 | 0.0522 | 35.6821
18.5 | 1.5881 | 0.05139 | 0.0512 | 30.9029
19 | 1.5744 | 0.05856 | 0.0497 | 26.8852
19.5 | 1.5587 | 0.06621 | 0.0477 | 23.5418
20 | 1.537 | 0.07477 | 0.0449 | 20.5564

## 95. Re 7M Mach 0.50 (1)
BIGFOIL.COM POLAR EXPORT
Horten 17.00% thick 1.00% camber
Horten 17.00% thick 1.00% camber |  |  |  | Cl Max: | 1.26 | at alpha= | 10.5 | deg
JavaFoil+Calcfoil stall+Eppler ext transition |  |  |  | L/D Max: | 88.002 | at alpha= | 6.5 | deg
Re: | 7000000 |  |  | Cd Min: | 0.00814 | at alpha= | 4.5 | deg
Mach: | 0.5 |  |  | Cl=0 at alpha= | -0.40845 | deg
|  |  |  | @ Cl=0.1, Cd= | 0.0085967
|  |  |  | @ Cl=0.4, Cd= | 0.0085147
|  |  |  | @ Cl=0.6, Cd= | 0.0083131
alpha (deg) | Cl | Cd | Cm | Cl/Cd
-20 | -1.104 | 0.15597 | 0.013 | -7.08
-19.5 | -1.084 | 0.13473 | 0.013 | -8.044
-19 | -1.042 | 0.14554 | 0.012 | -7.162
-18.5 | -1.015 | 0.1336 | 0.011 | -7.599
-18 | -0.987 | 0.13614 | 0.011 | -7.254
-17.5 | -0.961 | 0.12508 | 0.011 | -7.679
-17 | -0.932 | 0.1284 | 0.01 | -7.255
-16.5 | -0.908 | 0.11526 | 0.011 | -7.879
-16 | -0.876 | 0.11921 | 0.01 | -7.348
-15.5 | -0.865 | 0.09806 | 0.011 | -8.82
-15 | -0.824 | 0.10593 | 0.01 | -7.779
-14.5 | -0.795 | 0.10782 | 0.009 | -7.369
-14 | -0.787 | 0.08325 | 0.011 | -9.457
-13.5 | -0.747 | 0.09023 | 0.01 | -8.28
-13 | -0.709 | 0.09568 | 0.008 | -7.415
-12.5 | -0.738 | 0.05078 | 0.012 | -14.54
-12 | -0.71 | 0.04822 | 0.011 | -14.724
-11.5 | -0.683 | 0.04474 | 0.011 | -15.274
-11 | -0.638 | 0.05199 | 0.01 | -12.279
-10.5 | -0.971 | 0.02734 | 0.011 | -35.516
-10 | -1.061 | 0.02008 | 0.011 | -52.851
-9.5 | -1.08 | 0.01715 | 0.011 | -63.007
-9 | -1.069 | 0.01534 | 0.011 | -69.693
-8.5 | -1.04 | 0.01405 | 0.01 | -74.006
-8 | -0.999 | 0.01308 | 0.01 | -76.399
-7.5 | -0.951 | 0.0123 | 0.01 | -77.364
-7 | -0.897 | 0.01165 | 0.009 | -76.996
-6.5 | -0.838 | 0.01109 | 0.009 | -75.574
-6 | -0.776 | 0.01063 | 0.008 | -73.025
-5.5 | -0.712 | 0.01023 | 0.008 | -69.647
-5 | -0.646 | 0.00892 | 0.007 | -72.441
-4.5 | -0.579 | 0.00906 | 0.007 | -63.87
-4 | -0.51 | 0.00926 | 0.006 | -55.071
-3.5 | -0.44 | 0.00898 | 0.006 | -49.052
-3 | -0.37 | 0.00923 | 0.005 | -40.081
-2.5 | -0.299 | 0.00901 | 0.005 | -33.221
-2 | -0.228 | 0.00887 | 0.004 | -25.727
-1.5 | -0.157 | 0.00876 | 0.004 | -17.894
-1 | -0.085 | 0.00858 | 0.003 | -9.927
-0.5 | -0.013 | 0.00899 | 0.003 | -1.491
0 | 0.058 | 0.00883 | 0.002 | 6.614
0.5 | 0.13 | 0.00843 | 0.002 | 15.443
1 | 0.202 | 0.00838 | 0.001 | 24.07
1.5 | 0.273 | 0.00841 | 0.001 | 32.487
2 | 0.344 | 0.00842 | 0 | 40.897
2.5 | 0.415 | 0.00854 | 0 | 48.606
3 | 0.486 | 0.00822 | -0.001 | 59.089
3.5 | 0.556 | 0.00842 | -0.001 | 66.04
4 | 0.626 | 0.00825 | -0.002 | 75.87
4.5 | 0.695 | 0.00814 | -0.002 | 85.319
5 | 0.762 | 0.00928 | -0.003 | 82.115
5.5 | 0.829 | 0.00972 | -0.003 | 85.27
6 | 0.894 | 0.01025 | -0.004 | 87.215
6.5 | 0.957 | 0.01087 | -0.004 | 88.002
7 | 1.016 | 0.01186 | -0.005 | 85.685
7.5 | 1.072 | 0.01271 | -0.005 | 84.35
8 | 1.124 | 0.01379 | -0.006 | 81.512
8.5 | 1.17 | 0.01512 | -0.006 | 77.37
9 | 1.208 | 0.01681 | -0.007 | 71.903
9.5 | 1.239 | 0.01894 | -0.007 | 65.41
10 | 1.257 | 0.02166 | -0.008 | 58.028
10.5 | 1.26 | 0.02524 | -0.008 | 49.918
11 | 1.239 | 0.03005 | -0.008 | 41.219
11.5 | 1.166 | 0.03708 | -0.009 | 31.447
12 | 0.757 | 0.05946 | -0.008 | 12.738
12.5 | 0.798 | 0.05332 | -0.009 | 14.966
13 | 0.817 | 0.06216 | -0.009 | 13.15
13.5 | 0.836 | 0.07179 | -0.009 | 11.639
14 | 0.854 | 0.08121 | -0.009 | 10.516
14.5 | 0.884 | 0.08269 | -0.01 | 10.693
15 | 0.912 | 0.08616 | -0.01 | 10.579
15.5 | 0.945 | 0.08458 | -0.011 | 11.173

## 96. Re 7M Mach 0.50 (2)
BIGFOIL.COM POLAR EXPORT
Horten 17.00% thick 1.00% camber
Horten 17.00% thick 1.00% camber |  |  |  | Cl Max: | 1.4574 | at alpha= | 13 | deg
XFOIL ncrit=9 |  |  |  | L/D Max: | 109.505 | at alpha= | 6.5 | deg
Re: | 7000000 |  |  | Cd Min: | 0.12657 | at alpha= | -17.5 | deg
Mach: | 0.5 |  |  | Cl=0 at alpha= | -0.57178 | deg
|  |  |  | @ Cl=0.1, Cd= | 0.005943
|  |  |  | @ Cl=0.4, Cd= | 0.0059101
|  |  |  | @ Cl=0.6, Cd= | 0.0063486
alpha (deg) | Cl | Cd | Cm | Cl/Cd
-17.5 | -1.0152 | 0.12657 | -0.0356 | -8.0209
-17 | -1.0556 | 0.1137 | -0.0443 | -9.2841
-16.5 | -1.0956 | 0.10146 | -0.0522 | -10.7983
-16 | -1.1357 | 0.08973 | -0.0593 | -12.6569
-15.5 | -1.1791 | 0.07806 | -0.066 | -15.105
-15 | -1.2206 | 0.06688 | -0.072 | -18.2506
-14.5 | -1.2634 | 0.05586 | -0.0775 | -22.6173
-14 | -1.3001 | 0.04577 | -0.0817 | -28.4051
-13.5 | -1.3338 | 0.03656 | -0.0842 | -36.4825
-13 | -1.3586 | 0.02895 | -0.0838 | -46.9292
-12.5 | -1.3716 | 0.02309 | -0.0802 | -59.4023
-12 | -1.3661 | 0.01912 | -0.0741 | -71.4487
-10.5 | -1.0526 | 0.01257 | -0.0874 | -83.7391
-9.5 | -0.9722 | 0.0111 | -0.0731 | -87.5856
-9 | -0.9288 | 0.01048 | -0.0664 | -88.626
-8.5 | -0.8832 | 0.00996 | -0.06 | -88.6747
-8 | -0.837 | 0.00948 | -0.0537 | -88.2911
-7.5 | -0.7906 | 0.00904 | -0.0475 | -87.4558
-7 | -0.7428 | 0.00865 | -0.0416 | -85.8728
-6.5 | -0.6948 | 0.00832 | -0.0358 | -83.5096
-6 | -0.648 | 0.00808 | -0.0299 | -80.198
-5.5 | -0.5921 | 0.00782 | -0.0259 | -75.7161
-5 | -0.5354 | 0.00755 | -0.0222 | -70.9139
-4.5 | -0.4774 | 0.00731 | -0.0189 | -65.3078
-4 | -0.4178 | 0.00711 | -0.0161 | -58.7623
-3.5 | -0.3579 | 0.00691 | -0.0134 | -51.7945
-3 | -0.2977 | 0.00672 | -0.011 | -44.3006
-2.5 | -0.2362 | 0.00658 | -0.0088 | -35.8967
-2 | -0.1756 | 0.00641 | -0.0067 | -27.3947
-1.5 | -0.114 | 0.00629 | -0.0047 | -18.124
-1 | -0.0525 | 0.00617 | -0.0028 | -8.5089
-0.5 | 0.0088 | 0.00606 | -0.0009 | 1.4521
0 | 0.07 | 0.00597 | 0.0009 | 11.7253
1 | 0.1921 | 0.00586 | 0.0048 | 32.7816
1.5 | 0.2525 | 0.00583 | 0.0068 | 43.3105
2 | 0.3135 | 0.00584 | 0.0088 | 53.6815
2.5 | 0.3741 | 0.00588 | 0.011 | 63.6224
3 | 0.4344 | 0.00595 | 0.0133 | 73.0084
3.5 | 0.4944 | 0.00605 | 0.0157 | 81.719
4 | 0.5541 | 0.0062 | 0.0183 | 89.371
4.5 | 0.6128 | 0.00639 | 0.0213 | 95.8998
5 | 0.6698 | 0.0066 | 0.0246 | 101.4848
5.5 | 0.7253 | 0.00687 | 0.0283 | 105.575
6 | 0.777 | 0.00716 | 0.0329 | 108.5196
6.5 | 0.8191 | 0.00748 | 0.0394 | 109.5053
7 | 0.8585 | 0.00784 | 0.0465 | 109.5026
7.5 | 0.8952 | 0.00829 | 0.0539 | 107.9855
8 | 0.9294 | 0.00876 | 0.0618 | 106.0959
8.5 | 0.9829 | 0.00936 | 0.0658 | 105.0107
9 | 1.109 | 0.01056 | 0.0562 | 105.0189
9.5 | 1.2017 | 0.01179 | 0.053 | 101.9254
10 | 1.271 | 0.01328 | 0.0536 | 95.7078
10.5 | 1.3235 | 0.01513 | 0.0563 | 87.4752
11 | 1.384 | 0.0175 | 0.0566 | 79.0857
11.5 | 1.4211 | 0.02025 | 0.0596 | 70.1778
12 | 1.4396 | 0.02351 | 0.0642 | 61.2335
12.5 | 1.4494 | 0.02769 | 0.0679 | 52.3438
13 | 1.4574 | 0.03243 | 0.0705 | 44.9399
13.5 | 1.4542 | 0.03819 | 0.072 | 38.078
14 | 1.4422 | 0.04488 | 0.0726 | 32.1346
14.5 | 1.4251 | 0.05225 | 0.0721 | 27.2746
15 | 1.398 | 0.06071 | 0.0704 | 23.0275
15.5 | 1.3654 | 0.06996 | 0.0676 | 19.5169
16 | 1.3324 | 0.07965 | 0.064 | 16.7282
16.5 | 1.2964 | 0.08996 | 0.0594 | 14.4108
17 | 1.2632 | 0.10039 | 0.0544 | 12.5829
17.5 | 1.2259 | 0.11168 | 0.0482 | 10.9769
18 | 1.1927 | 0.123 | 0.0417 | 9.6967

## 97. Re 8M Mach 0.00 (1)
BIGFOIL.COM POLAR EXPORT
Horten 17.00% thick 1.00% camber
Horten 17.00% thick 1.00% camber |  |  |  | Cl Max: | 1.615 | at alpha= | 18 | deg
JavaFoil+Calcfoil stall+Eppler ext transition |  |  |  | L/D Max: | 111.457 | at alpha= | 7.5 | deg
Re: | 8000000 |  |  | Cd Min: | 0.00844 | at alpha= | 4 | deg
Mach: | 0 |  |  | Cl=0 at alpha= | -0.40476 | deg
|  |  |  | @ Cl=0.1, Cd= | 0.0086584
|  |  |  | @ Cl=0.4, Cd= | 0.0086566
|  |  |  | @ Cl=0.6, Cd= | 0.008617
alpha (deg) | Cl | Cd | Cm | Cl/Cd
-20 | -1.402 | 0.07602 | 0.014 | -18.44
-19.5 | -1.417 | 0.06693 | 0.014 | -21.176
-19 | -1.431 | 0.05881 | 0.014 | -24.33
-18.5 | -1.443 | 0.05111 | 0.014 | -28.242
-18 | -1.453 | 0.04446 | 0.014 | -32.681
-17.5 | -1.461 | 0.03852 | 0.014 | -37.914
-17 | -1.465 | 0.0335 | 0.014 | -43.727
-16.5 | -1.466 | 0.02921 | 0.014 | -50.176
-16 | -1.463 | 0.02574 | 0.014 | -56.829
-15.5 | -1.456 | 0.02295 | 0.014 | -63.437
-15 | -1.444 | 0.02073 | 0.013 | -69.692
-14.5 | -1.428 | 0.01893 | 0.013 | -75.469
-14 | -1.408 | 0.01744 | 0.013 | -80.708
-13.5 | -1.383 | 0.01621 | 0.013 | -85.344
-13 | -1.355 | 0.01521 | 0.012 | -89.094
-12.5 | -1.324 | 0.01437 | 0.012 | -92.09
-12 | -1.289 | 0.01366 | 0.012 | -94.351
-11.5 | -1.251 | 0.01304 | 0.011 | -95.894
-11 | -1.209 | 0.01249 | 0.011 | -96.792
-10.5 | -1.165 | 0.01197 | 0.011 | -97.285
-10 | -1.118 | 0.01153 | 0.01 | -97.029
-9.5 | -1.07 | 0.01114 | 0.01 | -96.038
-9 | -1.019 | 0.01076 | 0.009 | -94.708
-8.5 | -0.967 | 0.00948 | 0.009 | -101.965
-8 | -0.913 | 0.00963 | 0.009 | -94.768
-7.5 | -0.857 | 0.00934 | 0.008 | -91.823
-7 | -0.801 | 0.00956 | 0.008 | -83.736
-6.5 | -0.743 | 0.00981 | 0.007 | -75.779
-6 | -0.685 | 0.00948 | 0.007 | -72.228
-5.5 | -0.626 | 0.00926 | 0.007 | -67.583
-5 | -0.566 | 0.00961 | 0.006 | -58.86
-4.5 | -0.505 | 0.00939 | 0.006 | -53.817
-4 | -0.445 | 0.00879 | 0.005 | -50.599
-3.5 | -0.383 | 0.00909 | 0.005 | -42.197
-3 | -0.322 | 0.00889 | 0.005 | -36.224
-2.5 | -0.26 | 0.00878 | 0.004 | -29.624
-2 | -0.198 | 0.00863 | 0.004 | -22.979
-1.5 | -0.136 | 0.00897 | 0.003 | -15.168
-1 | -0.074 | 0.00888 | 0.003 | -8.327
-0.5 | -0.012 | 0.00872 | 0.002 | -1.333
0 | 0.051 | 0.00869 | 0.002 | 5.835
0.5 | 0.113 | 0.00865 | 0.001 | 13.055
1 | 0.175 | 0.00866 | 0.001 | 20.213
1.5 | 0.237 | 0.00866 | 0.001 | 27.381
2 | 0.299 | 0.0087 | 0 | 34.398
2.5 | 0.361 | 0.0086 | 0 | 41.971
3 | 0.423 | 0.00869 | -0.001 | 48.627
3.5 | 0.484 | 0.00881 | -0.001 | 54.939
4 | 0.546 | 0.00844 | -0.002 | 64.607
4.5 | 0.607 | 0.00864 | -0.002 | 70.234
5 | 0.667 | 0.00887 | -0.003 | 75.226
5.5 | 0.727 | 0.00865 | -0.003 | 84.102
6 | 0.787 | 0.00849 | -0.003 | 92.733
6.5 | 0.846 | 0.00877 | -0.004 | 96.49
7 | 0.904 | 0.00866 | -0.004 | 104.335
7.5 | 0.961 | 0.00862 | -0.005 | 111.457
8 | 1.017 | 0.00982 | -0.005 | 103.583
8.5 | 1.072 | 0.01023 | -0.006 | 104.802
9 | 1.125 | 0.01069 | -0.006 | 105.196
9.5 | 1.176 | 0.0112 | -0.007 | 104.99
10 | 1.225 | 0.01176 | -0.007 | 104.162
10.5 | 1.272 | 0.01241 | -0.007 | 102.436
11 | 1.316 | 0.01332 | -0.008 | 98.834
11.5 | 1.357 | 0.01412 | -0.008 | 96.132
12 | 1.396 | 0.01507 | -0.009 | 92.61
12.5 | 1.432 | 0.01621 | -0.009 | 88.326
13 | 1.464 | 0.01754 | -0.009 | 83.489
13.5 | 1.493 | 0.01904 | -0.01 | 78.396
14 | 1.519 | 0.02081 | -0.01 | 72.986
14.5 | 1.542 | 0.02301 | -0.01 | 67.029
15 | 1.562 | 0.02533 | -0.011 | 61.693
15.5 | 1.579 | 0.02795 | -0.011 | 56.504
16 | 1.592 | 0.03076 | -0.011 | 51.755
16.5 | 1.602 | 0.03394 | -0.012 | 47.208
17 | 1.61 | 0.03731 | -0.012 | 43.136
17.5 | 1.614 | 0.04122 | -0.012 | 39.146
18 | 1.615 | 0.04541 | -0.013 | 35.565
18.5 | 1.614 | 0.04986 | -0.013 | 32.372
19 | 1.61 | 0.05471 | -0.013 | 29.434
19.5 | 1.605 | 0.05976 | -0.013 | 26.851
20 | 1.594 | 0.0652 | -0.014 | 24.453

## 98. Re 8M Mach 0.00 (2)
BIGFOIL.COM POLAR EXPORT
Horten 17.00% thick 1.00% camber
Horten 17.00% thick 1.00% camber |  |  |  | Cl Max: | 1.6893 | at alpha= | 20 | deg
XFOIL ncrit=9 |  |  |  | L/D Max: | 125.669 | at alpha= | 10.5 | deg
Re: | 8000000 |  |  | Cd Min: | 0.04434 | at alpha= | 20 | deg
Mach: | 0 |  |  | Cl=0 at alpha= | -0.50755 | deg
|  |  |  | @ Cl=0.1, Cd= | 0.0054696
|  |  |  | @ Cl=0.4, Cd= | 0.0054632
|  |  |  | @ Cl=0.6, Cd= | 0.0059063
alpha (deg) | Cl | Cd | Cm | Cl/Cd
-20 | -1.7295 | 0.02996 | -0.0504 | -57.727
-19.5 | -1.7138 | 0.02719 | -0.0492 | -63.0305
-19 | -1.6947 | 0.02485 | -0.0476 | -68.1972
-18.5 | -1.6758 | 0.02263 | -0.0456 | -74.0521
-18 | -1.6554 | 0.02068 | -0.0432 | -80.0484
-17.5 | -1.6317 | 0.01904 | -0.0406 | -85.6985
-17 | -1.6038 | 0.01775 | -0.038 | -90.3549
-16.5 | -1.5739 | 0.01663 | -0.0354 | -94.6422
-16 | -1.5454 | 0.01552 | -0.0322 | -99.5747
-15.5 | -1.5147 | 0.01461 | -0.0291 | -103.6756
-15 | -1.4815 | 0.01387 | -0.0259 | -106.8133
-14.5 | -1.4506 | 0.01317 | -0.0221 | -110.1443
-14 | -1.4248 | 0.01257 | -0.017 | -113.3492
-13.5 | -1.3686 | 0.01198 | -0.0178 | -114.2404
-13 | -1.3113 | 0.01135 | -0.0188 | -115.533
-12.5 | -1.2673 | 0.01083 | -0.0169 | -117.0175
-12 | -1.1876 | 0.0102 | -0.0224 | -116.4314
-11.5 | -1.0622 | 0.00943 | -0.0378 | -112.6405
-11 | -1.0278 | 0.00924 | -0.0335 | -111.2338
-10.5 | -0.9979 | 0.00905 | -0.0282 | -110.2652
-10 | -0.961 | 0.00884 | -0.0243 | -108.7104
-9.5 | -0.9181 | 0.00858 | -0.0216 | -107.0047
-9 | -0.8728 | 0.00835 | -0.0194 | -104.5269
-8.5 | -0.826 | 0.00813 | -0.0174 | -101.599
-8 | -0.7786 | 0.0079 | -0.0155 | -98.557
-7.5 | -0.7299 | 0.00767 | -0.0139 | -95.163
-7 | -0.6804 | 0.00745 | -0.0125 | -91.3289
-6.5 | -0.6299 | 0.00725 | -0.0111 | -86.8828
-6 | -0.5791 | 0.00706 | -0.0099 | -82.0255
-5.5 | -0.5276 | 0.00689 | -0.0087 | -76.5747
-5 | -0.4756 | 0.00673 | -0.0077 | -70.6686
-4.5 | -0.4233 | 0.00658 | -0.0067 | -64.3313
-4 | -0.371 | 0.00642 | -0.0057 | -57.7882
-3.5 | -0.3185 | 0.00627 | -0.0047 | -50.7974
-3 | -0.2653 | 0.00615 | -0.0039 | -43.1382
-2.5 | -0.2121 | 0.00604 | -0.0031 | -35.1159
-2 | -0.1591 | 0.00591 | -0.0022 | -26.9205
-1.5 | -0.1057 | 0.0058 | -0.0014 | -18.2241
-1 | -0.0522 | 0.00572 | -0.0006 | -9.1259
-0.5 | 0.0008 | 0.00561 | 0.0003 | 0.1426
0 | 0.0541 | 0.00553 | 0.0011 | 9.783
0.5 | 0.1073 | 0.00546 | 0.0019 | 19.652
1 | 0.1602 | 0.00541 | 0.0028 | 29.6118
1.5 | 0.2133 | 0.00539 | 0.0037 | 39.5733
2 | 0.2659 | 0.00538 | 0.0046 | 49.4238
2.5 | 0.3187 | 0.0054 | 0.0055 | 59.0185
3 | 0.371 | 0.00543 | 0.0065 | 68.3241
3.5 | 0.4234 | 0.00549 | 0.0074 | 77.122
4 | 0.4754 | 0.00558 | 0.0085 | 85.1971
4.5 | 0.5273 | 0.0057 | 0.0095 | 92.5088
5 | 0.5785 | 0.00583 | 0.0107 | 99.2281
5.5 | 0.6292 | 0.00601 | 0.0119 | 104.6922
6 | 0.6795 | 0.0062 | 0.0132 | 109.5968
6.5 | 0.7283 | 0.00641 | 0.0148 | 113.6193
7 | 0.7766 | 0.00665 | 0.0164 | 116.782
7.5 | 0.8239 | 0.00692 | 0.0182 | 119.0607
8 | 0.8693 | 0.00719 | 0.0204 | 120.904
8.5 | 0.9132 | 0.00745 | 0.0229 | 122.5772
9 | 0.9553 | 0.00775 | 0.0257 | 123.2645
9.5 | 0.9955 | 0.00804 | 0.0288 | 123.8184
10 | 1.0566 | 0.00848 | 0.0272 | 124.5991
10.5 | 1.1373 | 0.00905 | 0.0213 | 125.6685
11.5 | 1.2666 | 0.01023 | 0.0163 | 123.8123
12 | 1.3076 | 0.0108 | 0.0187 | 121.0741
12.5 | 1.3613 | 0.01143 | 0.0182 | 119.0989
13 | 1.4147 | 0.01208 | 0.0176 | 117.1109
13.5 | 1.4663 | 0.01278 | 0.0173 | 114.734
14 | 1.4976 | 0.01358 | 0.0206 | 110.2798
14.5 | 1.5206 | 0.01438 | 0.0253 | 105.7441
15 | 1.5423 | 0.0155 | 0.0296 | 99.5032
15.5 | 1.5693 | 0.01666 | 0.0325 | 94.1957
16 | 1.5921 | 0.01823 | 0.0353 | 87.3341
16.5 | 1.6147 | 0.02002 | 0.0376 | 80.6543
17 | 1.6366 | 0.02204 | 0.0394 | 74.2559
17.5 | 1.651 | 0.02477 | 0.0411 | 66.6532
18 | 1.6675 | 0.02755 | 0.0422 | 60.5263
18.5 | 1.6802 | 0.0308 | 0.043 | 54.5519
19 | 1.6856 | 0.03488 | 0.0434 | 48.3257
19.5 | 1.6862 | 0.03965 | 0.0434 | 42.5271
20 | 1.6893 | 0.04434 | 0.0431 | 38.0988

## 99. Re 8M Mach 0.10 (1)
BIGFOIL.COM POLAR EXPORT
Horten 17.00% thick 1.00% camber
Horten 17.00% thick 1.00% camber |  |  |  | Cl Max: | 1.598 | at alpha= | 17.5 | deg
JavaFoil+Calcfoil stall+Eppler ext transition |  |  |  | L/D Max: | 104.553 | at alpha= | 9 | deg
Re: | 8000000 |  |  | Cd Min: | 0.00821 | at alpha= | 2 | deg
Mach: | 0.1 |  |  | Cl=0 at alpha= | -0.40476 | deg
|  |  |  | @ Cl=0.1, Cd= | 0.0087089
|  |  |  | @ Cl=0.4, Cd= | 0.0087298
|  |  |  | @ Cl=0.6, Cd= | 0.0086705
alpha (deg) | Cl | Cd | Cm | Cl/Cd
-20 | -1.361 | 0.08256 | 0.014 | -16.479
-19.5 | -1.379 | 0.07325 | 0.014 | -18.819
-19 | -1.396 | 0.06407 | 0.014 | -21.787
-18.5 | -1.411 | 0.05593 | 0.014 | -25.227
-18 | -1.425 | 0.0483 | 0.014 | -29.497
-17.5 | -1.436 | 0.04158 | 0.014 | -34.531
-17 | -1.443 | 0.03593 | 0.014 | -40.172
-16.5 | -1.448 | 0.03109 | 0.014 | -46.579
-16 | -1.448 | 0.02729 | 0.014 | -53.047
-15.5 | -1.444 | 0.02406 | 0.014 | -60.018
-15 | -1.435 | 0.02156 | 0.013 | -66.561
-14.5 | -1.422 | 0.01958 | 0.013 | -72.584
-14 | -1.403 | 0.01794 | 0.013 | -78.19
-13.5 | -1.38 | 0.0166 | 0.013 | -83.16
-13 | -1.354 | 0.01552 | 0.012 | -87.216
-12.5 | -1.323 | 0.01465 | 0.012 | -90.362
-12 | -1.29 | 0.01389 | 0.012 | -92.877
-11.5 | -1.252 | 0.01321 | 0.011 | -94.777
-11 | -1.212 | 0.01264 | 0.011 | -95.861
-10.5 | -1.168 | 0.01213 | 0.011 | -96.274
-10 | -1.122 | 0.01163 | 0.01 | -96.443
-9.5 | -1.073 | 0.01124 | 0.01 | -95.544
-9 | -1.023 | 0.01084 | 0.01 | -94.381
-8.5 | -0.97 | 0.00954 | 0.009 | -101.775
-8 | -0.916 | 0.00969 | 0.009 | -94.57
-7.5 | -0.861 | 0.0094 | 0.008 | -91.608
-7 | -0.804 | 0.0096 | 0.008 | -83.759
-6.5 | -0.747 | 0.00937 | 0.008 | -79.711
-6 | -0.688 | 0.00955 | 0.007 | -72.059
-5.5 | -0.629 | 0.00933 | 0.007 | -67.377
-5 | -0.568 | 0.00969 | 0.006 | -58.688
-4.5 | -0.508 | 0.00946 | 0.006 | -53.676
-4 | -0.447 | 0.00882 | 0.005 | -50.666
-3.5 | -0.385 | 0.00913 | 0.005 | -42.208
-3 | -0.323 | 0.00895 | 0.005 | -36.158
-2.5 | -0.261 | 0.00877 | 0.004 | -29.795
-2 | -0.199 | 0.00862 | 0.004 | -23.118
-1.5 | -0.137 | 0.00853 | 0.003 | -16.034
-1 | -0.074 | 0.00892 | 0.003 | -8.324
-0.5 | -0.012 | 0.00883 | 0.002 | -1.323
0 | 0.051 | 0.00874 | 0.002 | 5.831
0.5 | 0.114 | 0.0087 | 0.001 | 13.054
1 | 0.176 | 0.00866 | 0.001 | 20.333
1.5 | 0.238 | 0.0087 | 0.001 | 27.392
2 | 0.301 | 0.00821 | 0 | 36.644
2.5 | 0.363 | 0.0087 | 0 | 41.73
3 | 0.425 | 0.00875 | -0.001 | 48.555
3.5 | 0.487 | 0.0089 | -0.001 | 54.66
4 | 0.548 | 0.0085 | -0.002 | 64.49
4.5 | 0.609 | 0.0087 | -0.002 | 70.06
5 | 0.67 | 0.00844 | -0.003 | 79.441
5.5 | 0.731 | 0.0087 | -0.003 | 83.969
6 | 0.791 | 0.00852 | -0.003 | 92.76
6.5 | 0.85 | 0.00883 | -0.004 | 96.248
7 | 0.908 | 0.00873 | -0.004 | 103.992
7.5 | 0.965 | 0.00951 | -0.005 | 101.486
8 | 1.021 | 0.00989 | -0.005 | 103.229
8.5 | 1.076 | 0.01032 | -0.006 | 104.312
9 | 1.129 | 0.0108 | -0.006 | 104.553
9.5 | 1.18 | 0.01132 | -0.007 | 104.261
10 | 1.229 | 0.01192 | -0.007 | 103.103
10.5 | 1.275 | 0.01258 | -0.007 | 101.405
11 | 1.319 | 0.01334 | -0.008 | 98.855
11.5 | 1.36 | 0.01438 | -0.008 | 94.588
12 | 1.398 | 0.01538 | -0.009 | 90.881
12.5 | 1.433 | 0.01657 | -0.009 | 86.456
13 | 1.464 | 0.018 | -0.009 | 81.35
13.5 | 1.492 | 0.01957 | -0.01 | 76.236
14 | 1.517 | 0.02144 | -0.01 | 70.741
14.5 | 1.539 | 0.02382 | -0.011 | 64.602
15 | 1.557 | 0.02621 | -0.011 | 59.424
15.5 | 1.572 | 0.02897 | -0.011 | 54.285
16 | 1.583 | 0.03197 | -0.011 | 49.53
16.5 | 1.591 | 0.03532 | -0.012 | 45.048
17 | 1.596 | 0.03897 | -0.012 | 40.953
17.5 | 1.598 | 0.043 | -0.012 | 37.157
18 | 1.596 | 0.04756 | -0.013 | 33.566
18.5 | 1.592 | 0.05229 | -0.013 | 30.453
19 | 1.586 | 0.05729 | -0.013 | 27.683
19.5 | 1.577 | 0.06284 | -0.013 | 25.089
20 | 1.563 | 0.06861 | -0.014 | 22.779

## 100. Re 8M Mach 0.10 (2)
BIGFOIL.COM POLAR EXPORT
Horten 17.00% thick 1.00% camber
Horten 17.00% thick 1.00% camber |  |  |  | Cl Max: | 1.6752 | at alpha= | 19.5 | deg
XFOIL ncrit=9 |  |  |  | L/D Max: | 125.224 | at alpha= | 10.5 | deg
Re: | 8000000 |  |  | Cd Min: | 0.04817 | at alpha= | 20 | deg
Mach: | 0.1 |  |  | Cl=0 at alpha= | -0.50936 | deg
|  |  |  | @ Cl=0.1, Cd= | 0.0054805
|  |  |  | @ Cl=0.4, Cd= | 0.0054756
|  |  |  | @ Cl=0.6, Cd= | 0.0059141
alpha (deg) | Cl | Cd | Cm | Cl/Cd
-20 | -1.7249 | 0.03224 | -0.0532 | -53.5019
-19.5 | -1.7124 | 0.02899 | -0.0521 | -59.0686
-19 | -1.6952 | 0.02631 | -0.0507 | -64.4318
-18.5 | -1.6748 | 0.02404 | -0.0489 | -69.6672
-18 | -1.6555 | 0.02183 | -0.0466 | -75.836
-17.5 | -1.6342 | 0.01993 | -0.0439 | -81.997
-17 | -1.6078 | 0.01843 | -0.0412 | -87.2382
-16.5 | -1.5783 | 0.0172 | -0.0385 | -91.7616
-16 | -1.5491 | 0.01606 | -0.0354 | -96.457
-15.5 | -1.5196 | 0.015 | -0.032 | -101.3067
-15 | -1.4872 | 0.01417 | -0.0287 | -104.9541
-14.5 | -1.4543 | 0.01347 | -0.0251 | -107.9659
-14 | -1.4271 | 0.01279 | -0.0202 | -111.5794
-13.5 | -1.3772 | 0.01216 | -0.0196 | -113.2566
-13 | -1.3187 | 0.01155 | -0.0206 | -114.1732
-12.5 | -1.2749 | 0.01097 | -0.0184 | -116.217
-12 | -1.1962 | 0.01035 | -0.0235 | -115.5749
-11.5 | -1.069 | 0.00955 | -0.039 | -111.9372
-11 | -1.0297 | 0.00932 | -0.0356 | -110.4828
-10.5 | -0.9985 | 0.00912 | -0.0304 | -109.4846
-10 | -0.9649 | 0.0089 | -0.0256 | -108.4157
-9.5 | -0.922 | 0.00864 | -0.0228 | -106.713
-9 | -0.8765 | 0.00841 | -0.0204 | -104.2212
-8.5 | -0.83 | 0.00817 | -0.0183 | -101.5912
-8 | -0.7825 | 0.00793 | -0.0163 | -98.6759
-7.5 | -0.7335 | 0.0077 | -0.0146 | -95.2597
-7 | -0.6838 | 0.00748 | -0.0131 | -91.4171
-6.5 | -0.633 | 0.00728 | -0.0117 | -86.9505
-6 | -0.582 | 0.00709 | -0.0103 | -82.0874
-5.5 | -0.5303 | 0.00691 | -0.0091 | -76.7438
-5 | -0.478 | 0.00675 | -0.008 | -70.8148
-4.5 | -0.4254 | 0.00659 | -0.007 | -64.5524
-4 | -0.3726 | 0.00644 | -0.006 | -57.8571
-3.5 | -0.3199 | 0.00628 | -0.005 | -50.9395
-3 | -0.2666 | 0.00616 | -0.0041 | -43.2792
-2.5 | -0.2129 | 0.00605 | -0.0032 | -35.1901
-2 | -0.1598 | 0.00592 | -0.0023 | -26.9932
-1.5 | -0.1061 | 0.00582 | -0.0015 | -18.2302
-1 | -0.0524 | 0.00573 | -0.0006 | -9.1449
-0.5 | 0.001 | 0.00562 | 0.0003 | 0.17794
0 | 0.0545 | 0.00554 | 0.0011 | 9.8375
0.5 | 0.108 | 0.00547 | 0.002 | 19.7441
1 | 0.1612 | 0.00542 | 0.0029 | 29.7417
1.5 | 0.2146 | 0.0054 | 0.0037 | 39.7407
2 | 0.2675 | 0.00539 | 0.0047 | 49.6289
2.5 | 0.3206 | 0.00541 | 0.0056 | 59.2606
3 | 0.3732 | 0.00544 | 0.0067 | 68.6029
3.5 | 0.4259 | 0.00551 | 0.0076 | 77.2958
4 | 0.4782 | 0.0056 | 0.0087 | 85.3929
4.5 | 0.5303 | 0.00571 | 0.0098 | 92.8722
5 | 0.5819 | 0.00585 | 0.011 | 99.4701
5.5 | 0.6327 | 0.00603 | 0.0123 | 104.9254
6 | 0.6832 | 0.00623 | 0.0136 | 109.6629
6.5 | 0.7321 | 0.00645 | 0.0153 | 113.5039
7 | 0.7805 | 0.00669 | 0.0171 | 116.6667
7.5 | 0.8279 | 0.00696 | 0.019 | 118.9511
8 | 0.8735 | 0.00723 | 0.0212 | 120.816
8.5 | 0.9173 | 0.0075 | 0.0239 | 122.3067
9 | 0.9593 | 0.0078 | 0.0268 | 122.9872
9.5 | 0.9993 | 0.0081 | 0.0301 | 123.3704
10 | 1.0641 | 0.00855 | 0.0279 | 124.4561
10.5 | 1.1458 | 0.00915 | 0.022 | 125.224
11 | 1.212 | 0.00977 | 0.0193 | 124.0532
11.5 | 1.2735 | 0.01036 | 0.0177 | 122.9247
12 | 1.315 | 0.01094 | 0.0201 | 120.2011
12.5 | 1.3694 | 0.0116 | 0.0196 | 118.0517
13 | 1.4224 | 0.01232 | 0.0192 | 115.4545
13.5 | 1.474 | 0.01305 | 0.019 | 112.9502
14 | 1.4996 | 0.01388 | 0.0235 | 108.0403
14.5 | 1.5218 | 0.01481 | 0.0283 | 102.7549
15 | 1.5449 | 0.01602 | 0.0322 | 96.4357
15.5 | 1.5713 | 0.01733 | 0.0351 | 90.6694
16 | 1.5927 | 0.01913 | 0.0379 | 83.2567
16.5 | 1.616 | 0.02103 | 0.04 | 76.8426
17 | 1.6349 | 0.02341 | 0.0418 | 69.8377
17.5 | 1.6492 | 0.02633 | 0.0433 | 62.6358
18 | 1.664 | 0.02941 | 0.0443 | 56.5794
18.5 | 1.6732 | 0.03316 | 0.0449 | 50.4584
19 | 1.6748 | 0.03778 | 0.0451 | 44.3303
19.5 | 1.6752 | 0.04277 | 0.0448 | 39.1676
20 | 1.6735 | 0.04817 | 0.0441 | 34.7415

## 101. Re 8M Mach 0.25 (1)
BIGFOIL.COM POLAR EXPORT
Horten 17.00% thick 1.00% camber
Horten 17.00% thick 1.00% camber |  |  |  | Cl Max: | 1.515 | at alpha= | 15.5 | deg
JavaFoil+Calcfoil stall+Eppler ext transition |  |  |  | L/D Max: | 104.208 | at alpha= | 6.5 | deg
Re: | 8000000 |  |  | Cd Min: | 0.00833 | at alpha= | 1.5 | deg
Mach: | 0.25 |  |  | Cl=0 at alpha= | -0.40625 | deg
|  |  |  | @ Cl=0.1, Cd= | 0.0089005
|  |  |  | @ Cl=0.4, Cd= | 0.0085057
|  |  |  | @ Cl=0.6, Cd= | 0.0086097
alpha (deg) | Cl | Cd | Cm | Cl/Cd
-19.5 | -1.087 | 0.11618 | 0.013 | -9.354
-19 | -1.127 | 0.10402 | 0.013 | -10.839
-18.5 | -1.166 | 0.09239 | 0.013 | -12.618
-18 | -1.203 | 0.08025 | 0.013 | -14.991
-17.5 | -1.238 | 0.06897 | 0.013 | -17.943
-17 | -1.27 | 0.05805 | 0.013 | -21.884
-16.5 | -1.298 | 0.04895 | 0.013 | -26.521
-16 | -1.323 | 0.0407 | 0.013 | -32.513
-15.5 | -1.343 | 0.03387 | 0.013 | -39.64
-15 | -1.355 | 0.0288 | 0.013 | -47.066
-14.5 | -1.36 | 0.02483 | 0.013 | -54.787
-14 | -1.358 | 0.02185 | 0.013 | -62.133
-13.5 | -1.349 | 0.0196 | 0.013 | -68.813
-13 | -1.334 | 0.01782 | 0.012 | -74.868
-12.5 | -1.313 | 0.0164 | 0.012 | -80.091
-12 | -1.287 | 0.0153 | 0.012 | -84.135
-11.5 | -1.257 | 0.01439 | 0.012 | -87.321
-11 | -1.221 | 0.01362 | 0.011 | -89.609
-10.5 | -1.181 | 0.01296 | 0.011 | -91.144
-10 | -1.138 | 0.01236 | 0.011 | -92.044
-9.5 | -1.091 | 0.01183 | 0.01 | -92.223
-9 | -1.042 | 0.01136 | 0.01 | -91.696
-8.5 | -0.99 | 0.01096 | 0.009 | -90.346
-8 | -0.936 | 0.01059 | 0.009 | -88.404
-7.5 | -0.881 | 0.0093 | 0.009 | -94.713
-7 | -0.824 | 0.00948 | 0.008 | -86.899
-6.5 | -0.765 | 0.0097 | 0.008 | -78.881
-6 | -0.705 | 0.00943 | 0.007 | -74.781
-5.5 | -0.645 | 0.00962 | 0.007 | -67.026
-5 | -0.583 | 0.00942 | 0.006 | -61.924
-4.5 | -0.521 | 0.00929 | 0.006 | -56.097
-4 | -0.459 | 0.00907 | 0.006 | -50.558
-3.5 | -0.396 | 0.00881 | 0.005 | -44.878
-3 | -0.332 | 0.00916 | 0.005 | -36.274
-2.5 | -0.269 | 0.00896 | 0.004 | -29.965
-2 | -0.205 | 0.00886 | 0.004 | -23.092
-1.5 | -0.141 | 0.00871 | 0.003 | -16.128
-1 | -0.076 | 0.00859 | 0.003 | -8.889
-0.5 | -0.012 | 0.00899 | 0.002 | -1.335
0 | 0.052 | 0.00893 | 0.002 | 5.861
0.5 | 0.117 | 0.00889 | 0.002 | 13.121
1 | 0.181 | 0.00836 | 0.001 | 21.631
1.5 | 0.245 | 0.00833 | 0.001 | 29.384
2 | 0.309 | 0.00836 | 0 | 36.95
2.5 | 0.373 | 0.00845 | 0 | 44.083
3 | 0.436 | 0.00858 | -0.001 | 50.83
3.5 | 0.5 | 0.0086 | -0.001 | 58.126
4 | 0.563 | 0.00878 | -0.002 | 64.124
4.5 | 0.626 | 0.00849 | -0.002 | 73.66
5 | 0.688 | 0.00872 | -0.003 | 78.899
5.5 | 0.75 | 0.00854 | -0.003 | 87.822
6 | 0.811 | 0.00843 | -0.004 | 96.211
6.5 | 0.871 | 0.00836 | -0.004 | 104.208
7 | 0.93 | 0.00952 | -0.004 | 97.669
7.5 | 0.988 | 0.00993 | -0.005 | 99.54
8 | 1.044 | 0.01038 | -0.005 | 100.6
8.5 | 1.099 | 0.01089 | -0.006 | 100.916
9 | 1.151 | 0.01145 | -0.006 | 100.555
9.5 | 1.201 | 0.0121 | -0.007 | 99.289
10 | 1.248 | 0.01283 | -0.007 | 97.281
10.5 | 1.293 | 0.01368 | -0.008 | 94.459
11 | 1.333 | 0.0147 | -0.008 | 90.7
11.5 | 1.37 | 0.01588 | -0.008 | 86.276
12 | 1.403 | 0.01741 | -0.009 | 80.582
12.5 | 1.432 | 0.01905 | -0.009 | 75.179
13 | 1.457 | 0.02095 | -0.01 | 69.562
13.5 | 1.477 | 0.02321 | -0.01 | 63.662
14 | 1.493 | 0.02599 | -0.01 | 57.457
14.5 | 1.505 | 0.0289 | -0.011 | 52.08
15 | 1.512 | 0.03204 | -0.011 | 47.195
15.5 | 1.515 | 0.03599 | -0.011 | 42.08
16 | 1.511 | 0.04018 | -0.012 | 37.601
16.5 | 1.502 | 0.04488 | -0.012 | 33.46
17 | 1.488 | 0.05028 | -0.012 | 29.588
17.5 | 1.469 | 0.05605 | -0.012 | 26.211
18 | 1.446 | 0.06231 | -0.013 | 23.211
18.5 | 1.419 | 0.06899 | -0.013 | 20.568
19 | 1.386 | 0.07676 | -0.013 | 18.062
19.5 | 1.35 | 0.08539 | -0.013 | 15.805
20 | 1.306 | 0.09431 | -0.013 | 13.852

## 102. Re 8M Mach 0.25 (2)
BIGFOIL.COM POLAR EXPORT
Horten 17.00% thick 1.00% camber
Horten 17.00% thick 1.00% camber |  |  |  | Cl Max: | 1.6173 | at alpha= | 17.5 | deg
XFOIL ncrit=9 |  |  |  | L/D Max: | 121.736 | at alpha= | 10 | deg
Re: | 8000000 |  |  | Cd Min: | 0.07208 | at alpha= | 20 | deg
Mach: | 0.25 |  |  | Cl=0 at alpha= | -0.51737 | deg
|  |  |  | @ Cl=0.1, Cd= | 0.0055655
|  |  |  | @ Cl=0.4, Cd= | 0.0055347
|  |  |  | @ Cl=0.6, Cd= | 0.0059815
alpha (deg) | Cl | Cd | Cm | Cl/Cd
-20 | -1.6468 | 0.05178 | -0.0617 | -31.8038
-19.5 | -1.6625 | 0.04435 | -0.0635 | -37.4859
-19 | -1.6653 | 0.03857 | -0.064 | -43.176
-18.5 | -1.6632 | 0.0336 | -0.0635 | -49.5
-18 | -1.6531 | 0.02966 | -0.0623 | -55.735
-17.5 | -1.6368 | 0.02646 | -0.0604 | -61.8594
-17 | -1.6157 | 0.02384 | -0.058 | -67.7727
-16.5 | -1.595 | 0.02141 | -0.0551 | -74.4979
-16 | -1.5702 | 0.01942 | -0.0518 | -80.8548
-15.5 | -1.541 | 0.01783 | -0.0484 | -86.4274
-15 | -1.5097 | 0.01649 | -0.0447 | -91.5525
-14.5 | -1.4794 | 0.01523 | -0.0406 | -97.1372
-14 | -1.4459 | 0.01427 | -0.0363 | -101.3245
-13.5 | -1.4131 | 0.0135 | -0.0316 | -104.6741
-13 | -1.3619 | 0.01259 | -0.0303 | -108.1732
-12.5 | -1.2974 | 0.01188 | -0.0312 | -109.2088
-12 | -1.2432 | 0.01114 | -0.0301 | -111.5978
-11.5 | -1.1144 | 0.01024 | -0.044 | -108.8281
-11 | -1.0384 | 0.00983 | -0.0473 | -105.6358
-10.5 | -1.0088 | 0.00952 | -0.0411 | -105.9664
-10 | -0.9731 | 0.00922 | -0.036 | -105.5423
-9.5 | -0.936 | 0.00894 | -0.0311 | -104.698
-9 | -0.8967 | 0.00868 | -0.0267 | -103.3065
-8.5 | -0.8504 | 0.00843 | -0.0237 | -100.8778
-8 | -0.8017 | 0.00817 | -0.0211 | -98.1273
-7.5 | -0.7516 | 0.00793 | -0.0189 | -94.7793
-7 | -0.7011 | 0.00769 | -0.0167 | -91.1704
-6.5 | -0.6492 | 0.00747 | -0.0149 | -86.9076
-6 | -0.597 | 0.00726 | -0.0131 | -82.2314
-5.5 | -0.5442 | 0.00706 | -0.0115 | -77.0822
-5 | -0.4906 | 0.00687 | -0.01 | -71.4119
-4.5 | -0.4369 | 0.00668 | -0.0086 | -65.4042
-4 | -0.3824 | 0.00653 | -0.0074 | -58.5605
-3.5 | -0.3277 | 0.00639 | -0.0063 | -51.2833
-3 | -0.2731 | 0.00623 | -0.0051 | -43.8363
-2.5 | -0.218 | 0.00611 | -0.004 | -35.6792
-2 | -0.1629 | 0.00599 | -0.003 | -27.1953
-1.5 | -0.1079 | 0.00588 | -0.002 | -18.3503
-1 | -0.0528 | 0.0058 | -0.0009 | -9.1034
-0.5 | 0.0019 | 0.0057 | 0.0001 | 0.33333
0 | 0.0571 | 0.00562 | 0.0011 | 10.1601
0.5 | 0.1122 | 0.00555 | 0.0021 | 20.2162
1 | 0.1669 | 0.00549 | 0.0032 | 30.4007
1.5 | 0.2219 | 0.00546 | 0.0042 | 40.641
2 | 0.2764 | 0.00545 | 0.0053 | 50.7156
2.5 | 0.3309 | 0.00548 | 0.0064 | 60.3832
3 | 0.3851 | 0.00551 | 0.0076 | 69.8911
3.5 | 0.4395 | 0.0056 | 0.0088 | 78.4821
4 | 0.4933 | 0.00569 | 0.0101 | 86.696
4.5 | 0.5466 | 0.00582 | 0.0115 | 93.9175
5 | 0.5996 | 0.00598 | 0.0129 | 100.2676
5.5 | 0.6514 | 0.00618 | 0.0146 | 105.4045
6 | 0.7029 | 0.00641 | 0.0164 | 109.6568
6.5 | 0.753 | 0.00663 | 0.0185 | 113.5747
7 | 0.8025 | 0.00688 | 0.0207 | 116.6424
7.5 | 0.8505 | 0.00716 | 0.0232 | 118.7849
8 | 0.8963 | 0.00744 | 0.0261 | 120.4704
8.5 | 0.9389 | 0.00773 | 0.0297 | 121.4618
9 | 0.9757 | 0.00802 | 0.0345 | 121.6584
9.5 | 1.0193 | 0.00839 | 0.0377 | 121.4899
10 | 1.1078 | 0.0091 | 0.0314 | 121.7363
10.5 | 1.1871 | 0.00979 | 0.027 | 121.2564
11 | 1.2535 | 0.01047 | 0.0254 | 119.723
11.5 | 1.3016 | 0.01117 | 0.0273 | 116.5264
12 | 1.3553 | 0.01196 | 0.0279 | 113.3194
12.5 | 1.4107 | 0.01283 | 0.0279 | 109.9532
13 | 1.464 | 0.01377 | 0.0281 | 106.3181
13.5 | 1.4862 | 0.01489 | 0.0336 | 99.812
14 | 1.5072 | 0.01626 | 0.0385 | 92.6937
14.5 | 1.5317 | 0.01787 | 0.0423 | 85.7135
15 | 1.554 | 0.01994 | 0.0454 | 77.9338
15.5 | 1.5752 | 0.02238 | 0.0478 | 70.3843
16 | 1.5944 | 0.02519 | 0.0497 | 63.295
16.5 | 1.6045 | 0.02892 | 0.0512 | 55.4806
17 | 1.6162 | 0.03277 | 0.0522 | 49.3195
17.5 | 1.6173 | 0.03772 | 0.0526 | 42.8765
18 | 1.614 | 0.04335 | 0.0524 | 37.2318
18.5 | 1.6088 | 0.04939 | 0.0517 | 32.5734
19 | 1.6006 | 0.05592 | 0.0505 | 28.623
19.5 | 1.5824 | 0.06374 | 0.0485 | 24.8259
20 | 1.5612 | 0.07208 | 0.046 | 21.6593

## 103. Re 8M Mach 0.50 (1)
BIGFOIL.COM POLAR EXPORT
Horten 17.00% thick 1.00% camber
Horten 17.00% thick 1.00% camber |  |  |  | Cl Max: | 1.262 | at alpha= | 10.5 | deg
JavaFoil+Calcfoil stall+Eppler ext transition |  |  |  | L/D Max: | 88.112 | at alpha= | 6 | deg
Re: | 8000000 |  |  | Cd Min: | 0.00808 | at alpha= | 4.5 | deg
Mach: | 0.5 |  |  | Cl=0 at alpha= | -0.40845 | deg
|  |  |  | @ Cl=0.1, Cd= | 0.0087958
|  |  |  | @ Cl=0.4, Cd= | 0.0084952
|  |  |  | @ Cl=0.6, Cd= | 0.0082494
alpha (deg) | Cl | Cd | Cm | Cl/Cd
-20 | -1.103 | 0.17292 | 0.013 | -6.377
-19.5 | -1.082 | 0.14709 | 0.013 | -7.357
-19 | -1.049 | 0.14929 | 0.012 | -7.029
-18.5 | -1.03 | 0.13077 | 0.013 | -7.879
-18 | -0.989 | 0.13405 | 0.011 | -7.375
-17.5 | -0.964 | 0.12218 | 0.011 | -7.888
-17 | -0.933 | 0.12673 | 0.01 | -7.359
-16.5 | -0.916 | 0.10922 | 0.011 | -8.383
-16 | -0.877 | 0.11735 | 0.01 | -7.475
-15.5 | -0.878 | 0.08768 | 0.012 | -10.016
-15 | -0.833 | 0.09908 | 0.011 | -8.407
-14.5 | -0.796 | 0.10551 | 0.009 | -7.547
-14 | -0.8 | 0.07378 | 0.012 | -10.848
-13.5 | -0.754 | 0.08451 | 0.01 | -8.922
-13 | -0.712 | 0.09343 | 0.008 | -7.619
-12.5 | -0.745 | 0.04657 | 0.012 | -16.008
-12 | -0.716 | 0.04446 | 0.012 | -16.115
-11.5 | -0.689 | 0.04148 | 0.011 | -16.616
-11 | -0.642 | 0.04977 | 0.01 | -12.891
-10.5 | -0.973 | 0.02652 | 0.011 | -36.701
-10 | -1.063 | 0.01953 | 0.011 | -54.424
-9.5 | -1.082 | 0.01674 | 0.011 | -64.644
-9 | -1.07 | 0.01504 | 0.011 | -71.135
-8.5 | -1.041 | 0.01377 | 0.01 | -75.572
-8 | -1 | 0.01285 | 0.01 | -77.835
-7.5 | -0.952 | 0.01209 | 0.01 | -78.731
-7 | -0.897 | 0.01145 | 0.009 | -78.356
-6.5 | -0.839 | 0.01093 | 0.009 | -76.713
-6 | -0.777 | 0.01048 | 0.008 | -74.102
-5.5 | -0.712 | 0.00911 | 0.008 | -78.233
-5 | -0.646 | 0.00925 | 0.007 | -69.86
-4.5 | -0.579 | 0.00896 | 0.007 | -64.554
-4 | -0.51 | 0.0091 | 0.006 | -56.038
-3.5 | -0.44 | 0.0089 | 0.006 | -49.483
-3 | -0.37 | 0.00909 | 0.005 | -40.716
-2.5 | -0.299 | 0.00895 | 0.005 | -33.453
-2 | -0.228 | 0.00883 | 0.004 | -25.845
-1.5 | -0.157 | 0.00863 | 0.004 | -18.177
-1 | -0.085 | 0.00856 | 0.003 | -9.952
-0.5 | -0.013 | 0.00886 | 0.003 | -1.512
0 | 0.058 | 0.00886 | 0.002 | 6.593
0.5 | 0.13 | 0.00875 | 0.002 | 14.873
1 | 0.202 | 0.00835 | 0.001 | 24.176
1.5 | 0.273 | 0.00836 | 0.001 | 32.683
2 | 0.344 | 0.00844 | 0 | 40.792
2.5 | 0.415 | 0.00851 | 0 | 48.824
3 | 0.486 | 0.00823 | -0.001 | 59.043
3.5 | 0.556 | 0.00835 | -0.001 | 66.628
4 | 0.626 | 0.00819 | -0.002 | 76.431
4.5 | 0.695 | 0.00808 | -0.002 | 85.993
5 | 0.763 | 0.00925 | -0.003 | 82.429
5.5 | 0.829 | 0.00968 | -0.003 | 85.7
6 | 0.894 | 0.01015 | -0.004 | 88.112
6.5 | 0.957 | 0.01103 | -0.004 | 86.786
7 | 1.017 | 0.01173 | -0.005 | 86.726
7.5 | 1.073 | 0.01254 | -0.005 | 85.558
8 | 1.125 | 0.01358 | -0.006 | 82.843
8.5 | 1.171 | 0.01484 | -0.006 | 78.909
9 | 1.21 | 0.01646 | -0.007 | 73.523
9.5 | 1.241 | 0.01852 | -0.007 | 66.985
10 | 1.259 | 0.02116 | -0.008 | 59.495
10.5 | 1.262 | 0.02464 | -0.008 | 51.229
11 | 1.241 | 0.02926 | -0.008 | 42.406
11.5 | 1.168 | 0.0361 | -0.009 | 32.363
12 | 0.76 | 0.05756 | -0.009 | 13.197
12.5 | 0.8 | 0.05151 | -0.009 | 15.537
13 | 0.82 | 0.05997 | -0.009 | 13.678
13.5 | 0.841 | 0.06771 | -0.01 | 12.424
14 | 0.863 | 0.07464 | -0.01 | 11.565
14.5 | 0.895 | 0.07522 | -0.01 | 11.901
15 | 0.923 | 0.07805 | -0.011 | 11.825
15.5 | 0.958 | 0.07587 | -0.011 | 12.623

## 104. Re 8M Mach 0.50 (2)
BIGFOIL.COM POLAR EXPORT
Horten 17.00% thick 1.00% camber
Horten 17.00% thick 1.00% camber |  |  |  | Cl Max: | 1.4802 | at alpha= | 13 | deg
XFOIL ncrit=9 |  |  |  | L/D Max: | 112.361 | at alpha= | 7 | deg
Re: | 8000000 |  |  | Cd Min: | 0.12387 | at alpha= | -17.5 | deg
Mach: | 0.5 |  |  | Cl=0 at alpha= | -0.56824 | deg
|  |  |  | @ Cl=0.1, Cd= | 0.0058863
|  |  |  | @ Cl=0.4, Cd= | 0.005837
|  |  |  | @ Cl=0.6, Cd= | 0.0062669
alpha (deg) | Cl | Cd | Cm | Cl/Cd
-17.5 | -1.039 | 0.12387 | -0.0381 | -8.3878
-17 | -1.0788 | 0.11128 | -0.0466 | -9.6945
-16.5 | -1.1198 | 0.09907 | -0.0544 | -11.3031
-16 | -1.1585 | 0.08758 | -0.0613 | -13.2279
-15.5 | -1.1999 | 0.0762 | -0.0677 | -15.7467
-15 | -1.2396 | 0.06525 | -0.0734 | -18.9977
-14.5 | -1.2809 | 0.05443 | -0.0787 | -23.533
-14 | -1.3175 | 0.04442 | -0.0828 | -29.6601
-13.5 | -1.3539 | 0.03515 | -0.0851 | -38.5178
-13 | -1.3785 | 0.02774 | -0.0842 | -49.6936
-12.5 | -1.3916 | 0.02205 | -0.08 | -63.1111
-12 | -1.3717 | 0.01805 | -0.0755 | -75.9945
-11.5 | -1.3203 | 0.01546 | -0.0718 | -85.401
-11 | -1.124 | 0.01319 | -0.0899 | -85.2161
-10.5 | -1.0648 | 0.01232 | -0.0861 | -86.4286
-10 | -1.0241 | 0.01154 | -0.079 | -88.7435
-9.5 | -0.9813 | 0.01085 | -0.0721 | -90.4424
-9 | -0.9363 | 0.01027 | -0.0655 | -91.1685
-8.5 | -0.8913 | 0.00975 | -0.0589 | -91.4154
-8 | -0.8446 | 0.00927 | -0.0526 | -91.1111
-7.5 | -0.7973 | 0.00884 | -0.0465 | -90.1923
-7 | -0.7496 | 0.00847 | -0.0405 | -88.5006
-6.5 | -0.7018 | 0.00816 | -0.0347 | -86.0049
-6 | -0.653 | 0.00792 | -0.0291 | -82.4495
-5.5 | -0.5965 | 0.00766 | -0.0252 | -77.8721
-5 | -0.5385 | 0.00742 | -0.0217 | -72.5741
-4.5 | -0.4795 | 0.00719 | -0.0185 | -66.6898
-4 | -0.4201 | 0.00697 | -0.0157 | -60.2726
-3.5 | -0.3595 | 0.00679 | -0.0131 | -52.9455
-3 | -0.2985 | 0.00662 | -0.0108 | -45.0906
-2.5 | -0.2376 | 0.00646 | -0.0086 | -36.7802
-2 | -0.1758 | 0.00633 | -0.0066 | -27.7725
-1.5 | -0.1147 | 0.0062 | -0.0046 | -18.5
-0.5 | 0.0084 | 0.00599 | -0.0009 | 1.4023
0 | 0.0704 | 0.00592 | 0.0009 | 11.8919
0.5 | 0.1319 | 0.00585 | 0.0027 | 22.547
1 | 0.1932 | 0.00579 | 0.0046 | 33.3679
1.5 | 0.2543 | 0.00577 | 0.0065 | 44.0728
2 | 0.3156 | 0.00577 | 0.0085 | 54.6967
2.5 | 0.3767 | 0.00581 | 0.0105 | 64.8365
3 | 0.437 | 0.00588 | 0.0128 | 74.3197
3.5 | 0.4973 | 0.00599 | 0.0152 | 83.0217
4 | 0.5568 | 0.00612 | 0.0179 | 90.9804
4.5 | 0.6156 | 0.00632 | 0.0208 | 97.4051
5 | 0.6725 | 0.00654 | 0.0241 | 102.8287
5.5 | 0.728 | 0.0068 | 0.0279 | 107.0588
6 | 0.7807 | 0.00709 | 0.0323 | 110.1128
6.5 | 0.8273 | 0.00738 | 0.038 | 112.1003
7 | 0.8663 | 0.00771 | 0.0452 | 112.3606
7.5 | 0.9046 | 0.00813 | 0.0524 | 111.2669
8 | 0.9404 | 0.0086 | 0.06 | 109.3488
8.5 | 0.9723 | 0.00911 | 0.0682 | 106.7289
9 | 1.0899 | 0.01019 | 0.0602 | 106.9578
9.5 | 1.1956 | 0.01144 | 0.0547 | 104.5105
10 | 1.2749 | 0.01283 | 0.0538 | 99.3687
10.5 | 1.3244 | 0.01452 | 0.0573 | 91.2121
11 | 1.3871 | 0.01669 | 0.0578 | 83.1096
11.5 | 1.4376 | 0.01944 | 0.059 | 73.9506
12 | 1.4579 | 0.0225 | 0.0639 | 64.7956
12.5 | 1.472 | 0.02633 | 0.0679 | 55.9058
13 | 1.4802 | 0.03095 | 0.0708 | 47.8255
13.5 | 1.4799 | 0.03646 | 0.0727 | 40.5897
14 | 1.4721 | 0.04275 | 0.0736 | 34.4351
14.5 | 1.4533 | 0.05017 | 0.0733 | 28.9675
15 | 1.4288 | 0.05832 | 0.072 | 24.4993
15.5 | 1.3998 | 0.06717 | 0.0696 | 20.8397
16 | 1.3659 | 0.07678 | 0.0662 | 17.7898
16.5 | 1.3289 | 0.08702 | 0.0618 | 15.2712
17 | 1.2906 | 0.09779 | 0.0565 | 13.1977
17.5 | 1.2522 | 0.10908 | 0.0504 | 11.4796
18 | 1.2227 | 0.11982 | 0.0444 | 10.2045

## 105. Re 10M Mach 0.00 (1)
BIGFOIL.COM POLAR EXPORT
Horten 17.00% thick 1.00% camber
Horten 17.00% thick 1.00% camber |  |  |  | Cl Max: | 1.62 | at alpha= | 18 | deg
JavaFoil+Calcfoil stall+Eppler ext transition |  |  |  | L/D Max: | 113.31 | at alpha= | 7.5 | deg
Re: | 10000000 |  |  | Cd Min: | 0.00848 | at alpha= | 7.5 | deg
Mach: | 0 |  |  | Cl=0 at alpha= | -0.40476 | deg
|  |  |  | @ Cl=0.1, Cd= | 0.0085668
|  |  |  | @ Cl=0.4, Cd= | 0.0086415
|  |  |  | @ Cl=0.6, Cd= | 0.0086467
alpha (deg) | Cl | Cd | Cm | Cl/Cd
-20 | -1.407 | 0.07238 | 0.014 | -19.441
-19.5 | -1.423 | 0.06345 | 0.014 | -22.432
-19 | -1.438 | 0.05529 | 0.014 | -26
-18.5 | -1.45 | 0.04793 | 0.014 | -30.256
-18 | -1.46 | 0.04166 | 0.014 | -35.044
-17.5 | -1.467 | 0.0361 | 0.014 | -40.639
-17 | -1.471 | 0.03145 | 0.014 | -46.769
-16.5 | -1.471 | 0.02763 | 0.014 | -53.236
-16 | -1.467 | 0.02451 | 0.014 | -59.855
-15.5 | -1.46 | 0.02184 | 0.014 | -66.869
-15 | -1.448 | 0.01979 | 0.013 | -73.178
-14.5 | -1.432 | 0.01813 | 0.013 | -78.996
-14 | -1.411 | 0.01675 | 0.013 | -84.227
-13.5 | -1.386 | 0.01563 | 0.013 | -88.672
-13 | -1.358 | 0.01471 | 0.012 | -92.298
-12.5 | -1.326 | 0.01392 | 0.012 | -95.244
-12 | -1.29 | 0.01326 | 0.012 | -97.286
-11.5 | -1.252 | 0.01267 | 0.011 | -98.825
-11 | -1.21 | 0.01213 | 0.011 | -99.784
-10.5 | -1.166 | 0.01166 | 0.011 | -99.999
-10 | -1.119 | 0.01121 | 0.01 | -99.81
-9.5 | -1.071 | 0.01085 | 0.01 | -98.707
-9 | -1.02 | 0.01048 | 0.009 | -97.348
-8.5 | -0.967 | 0.00926 | 0.009 | -104.448
-8 | -0.913 | 0.00938 | 0.009 | -97.389
-7.5 | -0.858 | 0.00958 | 0.008 | -89.533
-7 | -0.801 | 0.00932 | 0.008 | -85.934
-6.5 | -0.743 | 0.00954 | 0.007 | -77.924
-6 | -0.685 | 0.00929 | 0.007 | -73.75
-5.5 | -0.626 | 0.00961 | 0.007 | -65.14
-5 | -0.566 | 0.00942 | 0.006 | -60.088
-4.5 | -0.505 | 0.00922 | 0.006 | -54.821
-4 | -0.445 | 0.0095 | 0.005 | -46.788
-3.5 | -0.383 | 0.00938 | 0.005 | -40.875
-3 | -0.322 | 0.00877 | 0.005 | -36.72
-2.5 | -0.26 | 0.00861 | 0.004 | -30.202
-2 | -0.198 | 0.00853 | 0.004 | -23.228
-1.5 | -0.136 | 0.00888 | 0.003 | -15.326
-1 | -0.074 | 0.0088 | 0.003 | -8.401
-0.5 | -0.012 | 0.00866 | 0.002 | -1.342
0 | 0.051 | 0.00863 | 0.002 | 5.871
0.5 | 0.113 | 0.00855 | 0.001 | 13.213
1 | 0.175 | 0.00863 | 0.001 | 20.29
1.5 | 0.237 | 0.00864 | 0.001 | 27.468
2 | 0.299 | 0.00911 | 0 | 32.846
2.5 | 0.361 | 0.00861 | 0 | 41.964
3 | 0.423 | 0.00866 | -0.001 | 48.811
3.5 | 0.484 | 0.00881 | -0.001 | 54.973
4 | 0.546 | 0.00893 | -0.002 | 61.087
4.5 | 0.607 | 0.00861 | -0.002 | 70.467
5 | 0.667 | 0.00879 | -0.003 | 75.901
5.5 | 0.727 | 0.0086 | -0.003 | 84.591
6 | 0.787 | 0.00882 | -0.003 | 89.237
6.5 | 0.846 | 0.00865 | -0.004 | 97.765
7 | 0.904 | 0.00854 | -0.004 | 105.927
7.5 | 0.961 | 0.00848 | -0.005 | 113.31
8 | 1.017 | 0.00965 | -0.005 | 105.391
8.5 | 1.072 | 0.01004 | -0.006 | 106.793
9 | 1.125 | 0.01047 | -0.006 | 107.456
9.5 | 1.177 | 0.01095 | -0.007 | 107.535
10 | 1.226 | 0.01149 | -0.007 | 106.722
10.5 | 1.273 | 0.01207 | -0.007 | 105.489
11 | 1.318 | 0.01295 | -0.008 | 101.816
11.5 | 1.36 | 0.01368 | -0.008 | 99.399
12 | 1.399 | 0.01456 | -0.009 | 96.087
12.5 | 1.435 | 0.0156 | -0.009 | 91.958
13 | 1.468 | 0.01707 | -0.009 | 85.954
13.5 | 1.497 | 0.01824 | -0.01 | 82.059
14 | 1.523 | 0.0201 | -0.01 | 75.776
14.5 | 1.547 | 0.02198 | -0.011 | 70.361
15 | 1.567 | 0.02418 | -0.011 | 64.801
15.5 | 1.584 | 0.02663 | -0.011 | 59.463
16 | 1.597 | 0.02934 | -0.012 | 54.426
16.5 | 1.607 | 0.03225 | -0.012 | 49.834
17 | 1.614 | 0.03565 | -0.012 | 45.273
17.5 | 1.618 | 0.03934 | -0.012 | 41.134
18 | 1.62 | 0.04341 | -0.013 | 37.307
18.5 | 1.618 | 0.04773 | -0.013 | 33.906
19 | 1.615 | 0.05233 | -0.013 | 30.864
19.5 | 1.609 | 0.05725 | -0.013 | 28.106
20 | 1.598 | 0.06275 | -0.014 | 25.475

## 106. Re 10M Mach 0.00 (2)
BIGFOIL.COM POLAR EXPORT
Horten 17.00% thick 1.00% camber
Horten 17.00% thick 1.00% camber |  |  |  | Cl Max: | 1.7202 | at alpha= | 19.5 | deg
XFOIL ncrit=9 |  |  |  | L/D Max: | 128.664 | at alpha= | 11 | deg
Re: | 10000000 |  |  | Cd Min: | 0.04128 | at alpha= | 20 | deg
Mach: | 0 |  |  | Cl=0 at alpha= | -0.51487 | deg
|  |  |  | @ Cl=0.1, Cd= | 0.0054382
|  |  |  | @ Cl=0.4, Cd= | 0.0054354
|  |  |  | @ Cl=0.6, Cd= | 0.0058383
alpha (deg) | Cl | Cd | Cm | Cl/Cd
-11.5 | -1.0765 | 0.00929 | -0.0351 | -115.8773
-11 | -1.0456 | 0.00907 | -0.03 | -115.2811
-10.5 | -1.0132 | 0.00887 | -0.0252 | -114.2277
-10 | -0.9711 | 0.00862 | -0.0224 | -112.6566
-9.5 | -0.9258 | 0.00838 | -0.0202 | -110.4773
-9 | -0.8804 | 0.00814 | -0.018 | -108.1572
-8.5 | -0.833 | 0.00791 | -0.0161 | -105.3097
-8 | -0.7841 | 0.00769 | -0.0145 | -101.9636
-7.5 | -0.7346 | 0.00748 | -0.0131 | -98.2086
-7 | -0.6844 | 0.00728 | -0.0117 | -94.011
-6.5 | -0.6335 | 0.0071 | -0.0105 | -89.2254
-6 | -0.5823 | 0.00691 | -0.0093 | -84.2692
-5.5 | -0.5306 | 0.00674 | -0.0082 | -78.724
-5 | -0.4782 | 0.00658 | -0.0072 | -72.6748
-4.5 | -0.4256 | 0.00644 | -0.0063 | -66.087
-4 | -0.3732 | 0.00628 | -0.0053 | -59.4268
-3.5 | -0.3201 | 0.00615 | -0.0044 | -52.0488
-3 | -0.2666 | 0.00604 | -0.0036 | -44.1391
-2.5 | -0.2132 | 0.00592 | -0.0028 | -36.0135
-2 | -0.1598 | 0.00581 | -0.002 | -27.5043
-1.5 | -0.1057 | 0.00572 | -0.0014 | -18.479
-1 | -0.0522 | 0.00563 | -0.0006 | -9.2718
-0.5 | 0.0016 | 0.00555 | 0.0002 | 0.28829
0 | 0.0553 | 0.00548 | 0.0009 | 10.0912
0.5 | 0.1087 | 0.00543 | 0.0017 | 20.0184
1 | 0.1619 | 0.00539 | 0.0025 | 30.0371
1.5 | 0.2151 | 0.00537 | 0.0033 | 40.0559
2 | 0.2679 | 0.00536 | 0.0042 | 49.9813
2.5 | 0.3208 | 0.00538 | 0.0051 | 59.6283
3 | 0.3734 | 0.00541 | 0.006 | 69.0203
3.5 | 0.4258 | 0.00546 | 0.007 | 77.9853
4 | 0.4778 | 0.00554 | 0.008 | 86.2455
4.5 | 0.5299 | 0.00565 | 0.009 | 93.7876
5 | 0.5815 | 0.00578 | 0.0101 | 100.6055
5.5 | 0.6323 | 0.00594 | 0.0113 | 106.4478
6 | 0.683 | 0.00611 | 0.0125 | 111.784
6.5 | 0.7325 | 0.00633 | 0.0139 | 115.7188
7 | 0.7812 | 0.00654 | 0.0155 | 119.4495
7.5 | 0.8293 | 0.00677 | 0.0172 | 122.4963
8 | 0.8755 | 0.00707 | 0.0192 | 123.8331
8.5 | 0.921 | 0.00732 | 0.0213 | 125.8197
9 | 0.9637 | 0.00759 | 0.024 | 126.9697
9.5 | 1.0045 | 0.00789 | 0.027 | 127.3131
10 | 1.0435 | 0.00815 | 0.0304 | 128.0368
10.5 | 1.1137 | 0.00866 | 0.0267 | 128.6028
11 | 1.194 | 0.00928 | 0.0208 | 128.6638
11.5 | 1.26 | 0.00985 | 0.018 | 127.9188
12 | 1.3171 | 0.01043 | 0.017 | 126.28
12.5 | 1.3589 | 0.01093 | 0.0193 | 124.3275
13 | 1.412 | 0.01157 | 0.0188 | 122.0398
13.5 | 1.463 | 0.01228 | 0.0186 | 119.1368
14 | 1.5128 | 0.01298 | 0.0184 | 116.5485
14.5 | 1.5367 | 0.01382 | 0.023 | 111.1939
15 | 1.5606 | 0.01469 | 0.0274 | 106.2355
15.5 | 1.5837 | 0.01591 | 0.031 | 99.5412
16 | 1.6105 | 0.01718 | 0.0337 | 93.7427
16.5 | 1.6338 | 0.01881 | 0.0362 | 86.8581
17 | 1.6541 | 0.02083 | 0.0384 | 79.4095
17.5 | 1.6746 | 0.02301 | 0.0401 | 72.7771
18 | 1.6902 | 0.02574 | 0.0414 | 65.6643
18.5 | 1.702 | 0.02893 | 0.0425 | 58.8317
19 | 1.7136 | 0.03236 | 0.0431 | 52.9543
19.5 | 1.7202 | 0.03638 | 0.0434 | 47.2842
20 | 1.72 | 0.04128 | 0.0432 | 41.6667

## 107. Re 10M Mach 0.10 (1)
BIGFOIL.COM POLAR EXPORT
Horten 17.00% thick 1.00% camber
Horten 17.00% thick 1.00% camber |  |  |  | Cl Max: | 1.602 | at alpha= | 17.5 | deg
JavaFoil+Calcfoil stall+Eppler ext transition |  |  |  | L/D Max: | 112.695 | at alpha= | 7.5 | deg
Re: | 10000000 |  |  | Cd Min: | 0.00846 | at alpha= | 4 | deg
Mach: | 0.1 |  |  | Cl=0 at alpha= | -0.40476 | deg
|  |  |  | @ Cl=0.1, Cd= | 0.0086567
|  |  |  | @ Cl=0.4, Cd= | 0.0086658
|  |  |  | @ Cl=0.6, Cd= | 0.008611
alpha (deg) | Cl | Cd | Cm | Cl/Cd
-20 | -1.367 | 0.07835 | 0.014 | -17.44
-19.5 | -1.385 | 0.06935 | 0.014 | -19.966
-19 | -1.402 | 0.06043 | 0.014 | -23.208
-18.5 | -1.418 | 0.05223 | 0.014 | -27.158
-18 | -1.432 | 0.04499 | 0.014 | -31.829
-17.5 | -1.442 | 0.03897 | 0.014 | -37.013
-17 | -1.45 | 0.03372 | 0.014 | -42.989
-16.5 | -1.453 | 0.02939 | 0.014 | -49.449
-16 | -1.453 | 0.02586 | 0.014 | -56.178
-15.5 | -1.448 | 0.02295 | 0.014 | -63.092
-15 | -1.439 | 0.02057 | 0.013 | -69.968
-14.5 | -1.425 | 0.01874 | 0.013 | -76.044
-14 | -1.406 | 0.01723 | 0.013 | -81.601
-13.5 | -1.383 | 0.01601 | 0.013 | -86.37
-13 | -1.356 | 0.015 | 0.012 | -90.403
-12.5 | -1.326 | 0.01416 | 0.012 | -93.634
-12 | -1.291 | 0.01346 | 0.012 | -95.931
-11.5 | -1.254 | 0.01283 | 0.011 | -97.707
-11 | -1.213 | 0.01229 | 0.011 | -98.66
-10.5 | -1.169 | 0.01179 | 0.011 | -99.102
-10 | -1.123 | 0.01134 | 0.01 | -99.016
-9.5 | -1.074 | 0.01093 | 0.01 | -98.294
-9 | -1.023 | 0.01055 | 0.01 | -97.02
-8.5 | -0.971 | 0.00928 | 0.009 | -104.563
-8 | -0.917 | 0.00946 | 0.009 | -96.946
-7.5 | -0.861 | 0.00963 | 0.008 | -89.453
-7 | -0.805 | 0.00939 | 0.008 | -85.72
-6.5 | -0.747 | 0.00962 | 0.008 | -77.656
-6 | -0.688 | 0.00931 | 0.007 | -73.872
-5.5 | -0.629 | 0.00965 | 0.007 | -65.159
-5 | -0.569 | 0.00946 | 0.006 | -60.117
-4.5 | -0.508 | 0.00929 | 0.006 | -54.693
-4 | -0.447 | 0.00958 | 0.005 | -46.657
-3.5 | -0.385 | 0.00938 | 0.005 | -41.097
-3 | -0.323 | 0.00876 | 0.005 | -36.94
-2.5 | -0.261 | 0.00867 | 0.004 | -30.164
-2 | -0.199 | 0.00852 | 0.004 | -23.37
-1.5 | -0.137 | 0.00887 | 0.003 | -15.421
-1 | -0.074 | 0.00879 | 0.003 | -8.452
-0.5 | -0.012 | 0.00871 | 0.002 | -1.342
0 | 0.051 | 0.00868 | 0.002 | 5.867
0.5 | 0.114 | 0.00865 | 0.001 | 13.119
1 | 0.176 | 0.00862 | 0.001 | 20.414
1.5 | 0.238 | 0.00868 | 0.001 | 27.482
2 | 0.301 | 0.00917 | 0 | 32.79
2.5 | 0.363 | 0.00863 | 0 | 42.035
3 | 0.425 | 0.00869 | -0.001 | 48.912
3.5 | 0.487 | 0.0088 | -0.001 | 55.304
4 | 0.548 | 0.00846 | -0.002 | 64.791
4.5 | 0.61 | 0.00864 | -0.002 | 70.546
5 | 0.67 | 0.00887 | -0.003 | 75.616
5.5 | 0.731 | 0.00865 | -0.003 | 84.495
6 | 0.791 | 0.0089 | -0.003 | 88.797
6.5 | 0.85 | 0.00874 | -0.004 | 97.266
7 | 0.908 | 0.00862 | -0.004 | 105.344
7.5 | 0.966 | 0.00857 | -0.005 | 112.695
8 | 1.022 | 0.00975 | -0.005 | 104.793
8.5 | 1.077 | 0.01014 | -0.006 | 106.15
9 | 1.13 | 0.01059 | -0.006 | 106.641
9.5 | 1.181 | 0.01108 | -0.007 | 106.601
10 | 1.23 | 0.01162 | -0.007 | 105.879
10.5 | 1.277 | 0.01225 | -0.007 | 104.262
11 | 1.321 | 0.01312 | -0.008 | 100.698
11.5 | 1.362 | 0.01392 | -0.008 | 97.889
12 | 1.401 | 0.01486 | -0.009 | 94.243
12.5 | 1.436 | 0.01595 | -0.009 | 90.051
13 | 1.468 | 0.01749 | -0.009 | 83.932
13.5 | 1.496 | 0.01876 | -0.01 | 79.759
14 | 1.521 | 0.0205 | -0.01 | 74.191
14.5 | 1.543 | 0.02273 | -0.011 | 67.889
15 | 1.562 | 0.02503 | -0.011 | 62.391
15.5 | 1.577 | 0.02762 | -0.011 | 57.091
16 | 1.588 | 0.0305 | -0.012 | 52.064
16.5 | 1.596 | 0.03367 | -0.012 | 47.399
17 | 1.601 | 0.03718 | -0.012 | 43.049
17.5 | 1.602 | 0.04112 | -0.012 | 38.971
18 | 1.601 | 0.0454 | -0.013 | 35.262
18.5 | 1.597 | 0.05 | -0.013 | 31.942
19 | 1.59 | 0.05486 | -0.013 | 28.99
19.5 | 1.581 | 0.06028 | -0.013 | 26.228
20 | 1.567 | 0.06595 | -0.014 | 23.763

## 108. Re 10M Mach 0.10 (2)
BIGFOIL.COM POLAR EXPORT
Horten 17.00% thick 1.00% camber
Horten 17.00% thick 1.00% camber |  |  |  | Cl Max: | 1.7072 | at alpha= | 19.5 | deg
XFOIL ncrit=9 |  |  |  | L/D Max: | 128.083 | at alpha= | 11 | deg
Re: | 10000000 |  |  | Cd Min: | 0.04515 | at alpha= | 20 | deg
Mach: | 0.1 |  |  | Cl=0 at alpha= | -0.51664 | deg
|  |  |  | @ Cl=0.1, Cd= | 0.0054488
|  |  |  | @ Cl=0.4, Cd= | 0.0054431
|  |  |  | @ Cl=0.6, Cd= | 0.0058476
alpha (deg) | Cl | Cd | Cm | Cl/Cd
-20 | -1.7502 | 0.03017 | -0.0527 | -58.0113
-19.5 | -1.7381 | 0.02704 | -0.0512 | -64.2788
-19 | -1.7218 | 0.02445 | -0.0494 | -70.4213
-18.5 | -1.7015 | 0.02229 | -0.0473 | -76.3347
-18 | -1.677 | 0.02053 | -0.045 | -81.6853
-17.5 | -1.6519 | 0.01893 | -0.0424 | -87.2636
-17 | -1.6264 | 0.01746 | -0.0394 | -93.1501
-16.5 | -1.598 | 0.01623 | -0.0364 | -98.4596
-16 | -1.5664 | 0.01525 | -0.0334 | -102.7148
-15.5 | -1.5337 | 0.01439 | -0.0302 | -106.581
-15 | -1.5023 | 0.01356 | -0.0266 | -110.7891
-14.5 | -1.472 | 0.01286 | -0.0224 | -114.4635
-14 | -1.4264 | 0.01228 | -0.0209 | -116.1564
-13 | -1.3279 | 0.01105 | -0.0192 | -120.1719
-12.5 | -1.2525 | 0.01043 | -0.0236 | -120.0863
-12 | -1.1277 | 0.00966 | -0.0385 | -116.7391
-11.5 | -1.0783 | 0.00938 | -0.0374 | -114.9574
-11 | -1.0471 | 0.00915 | -0.0322 | -114.4372
-10.5 | -1.0154 | 0.00892 | -0.0271 | -113.8341
-10 | -0.975 | 0.00869 | -0.0238 | -112.1979
-9.5 | -0.9301 | 0.00843 | -0.0213 | -110.3321
-9 | -0.8846 | 0.00819 | -0.019 | -108.0098
-8.5 | -0.837 | 0.00795 | -0.017 | -105.283
-8 | -0.7878 | 0.00774 | -0.0153 | -101.7829
-7.5 | -0.7382 | 0.00752 | -0.0138 | -98.1649
-7 | -0.6879 | 0.00731 | -0.0123 | -94.104
-6.5 | -0.6368 | 0.00712 | -0.011 | -89.4382
-6 | -0.5853 | 0.00693 | -0.0097 | -84.4589
-5.5 | -0.5332 | 0.00676 | -0.0086 | -78.8757
-5 | -0.4806 | 0.0066 | -0.0076 | -72.8182
-4.5 | -0.4276 | 0.00646 | -0.0066 | -66.192
-4 | -0.375 | 0.00629 | -0.0055 | -59.6184
-3.5 | -0.3216 | 0.00616 | -0.0046 | -52.2078
-3 | -0.2679 | 0.00605 | -0.0038 | -44.281
-2.5 | -0.2141 | 0.00594 | -0.003 | -36.0438
-2 | -0.1605 | 0.00582 | -0.0021 | -27.5773
-1.5 | -0.1061 | 0.00573 | -0.0014 | -18.5166
-1 | -0.0523 | 0.00564 | -0.0006 | -9.273
-0.5 | 0.0018 | 0.00556 | 0.0001 | 0.32374
0 | 0.0558 | 0.00549 | 0.0009 | 10.1639
0.5 | 0.1094 | 0.00544 | 0.0017 | 20.1103
1 | 0.1629 | 0.0054 | 0.0026 | 30.1667
1.5 | 0.2164 | 0.00537 | 0.0034 | 40.298
2 | 0.2696 | 0.00537 | 0.0043 | 50.2048
2.5 | 0.3228 | 0.00538 | 0.0052 | 60
3 | 0.3756 | 0.00542 | 0.0062 | 69.2989
3.5 | 0.4283 | 0.00547 | 0.0072 | 78.2998
4 | 0.4806 | 0.00556 | 0.0082 | 86.4388
4.5 | 0.533 | 0.00567 | 0.0092 | 94.0035
5 | 0.5848 | 0.0058 | 0.0104 | 100.8276
5.5 | 0.6359 | 0.00596 | 0.0116 | 106.6946
6 | 0.6869 | 0.00613 | 0.0129 | 112.0555
6.5 | 0.7365 | 0.00636 | 0.0144 | 115.8019
7 | 0.7853 | 0.00657 | 0.0161 | 119.5282
7.5 | 0.8335 | 0.00681 | 0.0179 | 122.3935
8 | 0.8797 | 0.00711 | 0.02 | 123.7271
8.5 | 0.9252 | 0.00737 | 0.0223 | 125.536
9 | 0.9677 | 0.00765 | 0.0251 | 126.4967
9.5 | 1.0079 | 0.00795 | 0.0284 | 126.7799
10 | 1.046 | 0.0082 | 0.0321 | 127.561
10.5 | 1.1222 | 0.00877 | 0.0274 | 127.959
11 | 1.2027 | 0.00939 | 0.0216 | 128.0831
11.5 | 1.2683 | 0.00997 | 0.0191 | 127.2116
12 | 1.3227 | 0.01057 | 0.0189 | 125.1372
12.5 | 1.3666 | 0.01111 | 0.0208 | 123.0063
13 | 1.4204 | 0.01176 | 0.0204 | 120.7823
13.5 | 1.4711 | 0.01252 | 0.0203 | 117.5
14 | 1.5184 | 0.0133 | 0.0207 | 114.1654
14.5 | 1.5395 | 0.01416 | 0.0259 | 108.7218
15 | 1.5625 | 0.01518 | 0.0303 | 102.9315
15.5 | 1.5866 | 0.0165 | 0.0337 | 96.1576
16 | 1.613 | 0.01792 | 0.0363 | 90.0112
16.5 | 1.6341 | 0.01983 | 0.0388 | 82.4054
17 | 1.6555 | 0.02194 | 0.0408 | 75.4558
17.5 | 1.6731 | 0.02448 | 0.0424 | 68.3456
18 | 1.686 | 0.02759 | 0.0437 | 61.1091
18.5 | 1.6972 | 0.03105 | 0.0446 | 54.6602
19 | 1.7063 | 0.03488 | 0.045 | 48.9192
19.5 | 1.7072 | 0.03967 | 0.045 | 43.035
20 | 1.7031 | 0.04515 | 0.0445 | 37.7209

## 109. Re 10M Mach 0.25 (1)
BIGFOIL.COM POLAR EXPORT
Horten 17.00% thick 1.00% camber
Horten 17.00% thick 1.00% camber |  |  |  | Cl Max: | 1.519 | at alpha= | 15.5 | deg
JavaFoil+Calcfoil stall+Eppler ext transition |  |  |  | L/D Max: | 108.208 | at alpha= | 7 | deg
Re: | 10000000 |  |  | Cd Min: | 0.00831 | at alpha= | 1.5 | deg
Mach: | 0.25 |  |  | Cl=0 at alpha= | -0.40625 | deg
|  |  |  | @ Cl=0.1, Cd= | 0.0088378
|  |  |  | @ Cl=0.4, Cd= | 0.0086529
|  |  |  | @ Cl=0.6, Cd= | 0.0088181
alpha (deg) | Cl | Cd | Cm | Cl/Cd
-19.5 | -1.091 | 0.11164 | 0.013 | -9.769
-19 | -1.131 | 0.10025 | 0.013 | -11.284
-18.5 | -1.171 | 0.08825 | 0.013 | -13.266
-18 | -1.208 | 0.07658 | 0.013 | -15.775
-17.5 | -1.244 | 0.06502 | 0.013 | -19.134
-17 | -1.278 | 0.05426 | 0.014 | -23.547
-16.5 | -1.306 | 0.0457 | 0.014 | -28.571
-16 | -1.33 | 0.03797 | 0.014 | -35.034
-15.5 | -1.349 | 0.03186 | 0.014 | -42.331
-15 | -1.36 | 0.02732 | 0.013 | -49.786
-14.5 | -1.365 | 0.02355 | 0.013 | -57.966
-14 | -1.362 | 0.02088 | 0.013 | -65.214
-13.5 | -1.352 | 0.01879 | 0.013 | -71.968
-13 | -1.337 | 0.01711 | 0.013 | -78.121
-12.5 | -1.316 | 0.01581 | 0.012 | -83.211
-12 | -1.29 | 0.01478 | 0.012 | -87.269
-11.5 | -1.259 | 0.01394 | 0.012 | -90.264
-11 | -1.222 | 0.01321 | 0.011 | -92.539
-10.5 | -1.182 | 0.01257 | 0.011 | -94.084
-10 | -1.139 | 0.01203 | 0.011 | -94.637
-9.5 | -1.092 | 0.01151 | 0.01 | -94.912
-9 | -1.043 | 0.01108 | 0.01 | -94.132
-8.5 | -0.991 | 0.01067 | 0.009 | -92.869
-8 | -0.937 | 0.00937 | 0.009 | -99.96
-7.5 | -0.881 | 0.00952 | 0.009 | -92.515
-7 | -0.824 | 0.0097 | 0.008 | -84.885
-6.5 | -0.765 | 0.00945 | 0.008 | -80.975
-6 | -0.705 | 0.0097 | 0.007 | -72.74
-5.5 | -0.645 | 0.00942 | 0.007 | -68.481
-5 | -0.583 | 0.00976 | 0.006 | -59.753
-4.5 | -0.521 | 0.00953 | 0.006 | -54.711
-4 | -0.459 | 0.00888 | 0.006 | -51.662
-3.5 | -0.396 | 0.00915 | 0.005 | -43.229
-3 | -0.332 | 0.00902 | 0.005 | -36.826
-2.5 | -0.269 | 0.00884 | 0.004 | -30.37
-2 | -0.205 | 0.00869 | 0.004 | -23.544
-1.5 | -0.141 | 0.00862 | 0.003 | -16.303
-1 | -0.076 | 0.00899 | 0.003 | -8.494
-0.5 | -0.012 | 0.00891 | 0.002 | -1.347
0 | 0.052 | 0.00886 | 0.002 | 5.905
0.5 | 0.117 | 0.00883 | 0.002 | 13.199
1 | 0.181 | 0.00884 | 0.001 | 20.461
1.5 | 0.245 | 0.00831 | 0.001 | 29.466
2 | 0.309 | 0.00834 | 0 | 37.046
2.5 | 0.373 | 0.00843 | 0 | 44.198
3 | 0.436 | 0.00895 | -0.001 | 48.735
3.5 | 0.5 | 0.00858 | -0.001 | 58.219
4 | 0.563 | 0.00873 | -0.002 | 64.498
4.5 | 0.626 | 0.00888 | -0.002 | 70.467
5 | 0.688 | 0.00867 | -0.003 | 79.33
5.5 | 0.75 | 0.00849 | -0.003 | 88.323
6 | 0.811 | 0.00876 | -0.004 | 92.522
6.5 | 0.871 | 0.00864 | -0.004 | 100.86
7 | 0.93 | 0.0086 | -0.005 | 108.208
7.5 | 0.989 | 0.00979 | -0.005 | 100.933
8 | 1.045 | 0.0102 | -0.005 | 102.453
8.5 | 1.1 | 0.01067 | -0.006 | 103.086
9 | 1.153 | 0.01122 | -0.006 | 102.748
9.5 | 1.203 | 0.01181 | -0.007 | 101.83
10 | 1.25 | 0.0125 | -0.007 | 100.049
10.5 | 1.295 | 0.01329 | -0.008 | 97.452
11 | 1.336 | 0.01421 | -0.008 | 94.023
11.5 | 1.373 | 0.01546 | -0.008 | 88.808
12 | 1.406 | 0.01675 | -0.009 | 83.946
12.5 | 1.436 | 0.01826 | -0.009 | 78.661
13 | 1.461 | 0.02009 | -0.01 | 72.733
13.5 | 1.482 | 0.02218 | -0.01 | 66.812
14 | 1.498 | 0.02482 | -0.01 | 60.339
14.5 | 1.509 | 0.02763 | -0.011 | 54.633
15 | 1.517 | 0.03063 | -0.011 | 49.509
15.5 | 1.519 | 0.0344 | -0.011 | 44.155
16 | 1.515 | 0.03845 | -0.012 | 39.403
16.5 | 1.506 | 0.04302 | -0.012 | 35.002
17 | 1.492 | 0.04817 | -0.012 | 30.974
17.5 | 1.474 | 0.05364 | -0.012 | 27.469
18 | 1.45 | 0.05973 | -0.013 | 24.283
18.5 | 1.423 | 0.06647 | -0.013 | 21.402
19 | 1.39 | 0.07415 | -0.013 | 18.745
19.5 | 1.353 | 0.08238 | -0.013 | 16.427
20 | 1.31 | 0.09115 | -0.013 | 14.367

## 110. Re 10M Mach 0.25 (2)
BIGFOIL.COM POLAR EXPORT
Horten 17.00% thick 1.00% camber
Horten 17.00% thick 1.00% camber |  |  |  | Cl Max: | 1.6511 | at alpha= | 18 | deg
XFOIL ncrit=9 |  |  |  | L/D Max: | 125.595 | at alpha= | 10.5 | deg
Re: | 10000000 |  |  | Cd Min: | 0.06759 | at alpha= | 20 | deg
Mach: | 0.25 |  |  | Cl=0 at alpha= | -0.52608 | deg
|  |  |  | @ Cl=0.1, Cd= | 0.0054948
|  |  |  | @ Cl=0.4, Cd= | 0.0054833
|  |  |  | @ Cl=0.6, Cd= | 0.0058818
alpha (deg) | Cl | Cd | Cm | Cl/Cd
-20 | -1.6992 | 0.04666 | -0.0637 | -36.4166
-19.5 | -1.7038 | 0.04055 | -0.0645 | -42.0173
-19 | -1.6987 | 0.03572 | -0.0643 | -47.556
-18.5 | -1.6905 | 0.03144 | -0.0634 | -53.7691
-18 | -1.6812 | 0.02761 | -0.0617 | -60.891
-17.5 | -1.6652 | 0.02457 | -0.0594 | -67.7737
-17 | -1.6436 | 0.02211 | -0.0567 | -74.3374
-16.5 | -1.6164 | 0.02018 | -0.0538 | -80.0991
-16 | -1.5893 | 0.01841 | -0.0504 | -86.3281
-15.5 | -1.5614 | 0.01683 | -0.0466 | -92.7748
-15 | -1.5293 | 0.0156 | -0.0427 | -98.0321
-14.5 | -1.4951 | 0.01458 | -0.0388 | -102.5446
-14 | -1.4636 | 0.01362 | -0.0341 | -107.4596
-13.5 | -1.4147 | 0.01279 | -0.0323 | -110.6099
-13 | -1.3525 | 0.01199 | -0.0328 | -112.8023
-12.5 | -1.3049 | 0.01129 | -0.0304 | -115.5802
-12 | -1.1836 | 0.01043 | -0.0426 | -113.4803
-11.5 | -1.089 | 0.00992 | -0.0497 | -109.7782
-11 | -1.0595 | 0.00959 | -0.0435 | -110.4797
-10.5 | -1.023 | 0.00931 | -0.0386 | -109.8818
-10 | -0.9869 | 0.00897 | -0.0335 | -110.0223
-9.5 | -0.9502 | 0.00872 | -0.0285 | -108.9679
-9 | -0.9054 | 0.00849 | -0.0251 | -106.6431
-8.5 | -0.8578 | 0.0082 | -0.0224 | -104.6098
-8 | -0.8086 | 0.00794 | -0.0199 | -101.8388
-7.5 | -0.7582 | 0.0077 | -0.0177 | -98.4675
-7 | -0.7068 | 0.00747 | -0.0157 | -94.6185
-6.5 | -0.6541 | 0.00727 | -0.014 | -89.9725
-6 | -0.6015 | 0.00706 | -0.0123 | -85.1983
-5.5 | -0.5481 | 0.00687 | -0.0108 | -79.7817
-5 | -0.4939 | 0.0067 | -0.0095 | -73.7164
-4.5 | -0.4393 | 0.00654 | -0.0082 | -67.1713
-4 | -0.3845 | 0.00639 | -0.007 | -60.1721
-3.5 | -0.3297 | 0.00625 | -0.0059 | -52.752
-3 | -0.2747 | 0.00611 | -0.0048 | -44.9591
-2.5 | -0.2191 | 0.006 | -0.0038 | -36.5167
-2 | -0.1639 | 0.00589 | -0.0028 | -27.8268
-1.5 | -0.1084 | 0.00579 | -0.0019 | -18.7219
-1 | -0.0527 | 0.00571 | -0.001 | -9.2294
-0.5 | 0.0029 | 0.00563 | -0.0001 | 0.5151
0 | 0.0584 | 0.00554 | 0.0009 | 10.5415
0.5 | 0.1136 | 0.00548 | 0.0018 | 20.7299
1 | 0.1687 | 0.00544 | 0.0028 | 31.011
1.5 | 0.224 | 0.00542 | 0.0038 | 41.3284
2 | 0.2787 | 0.00541 | 0.0049 | 51.5157
2.5 | 0.3335 | 0.00543 | 0.0059 | 61.418
3 | 0.3879 | 0.00547 | 0.0071 | 70.9141
3.5 | 0.4423 | 0.00553 | 0.0082 | 79.9819
4 | 0.4961 | 0.00563 | 0.0095 | 88.1172
4.5 | 0.5501 | 0.00575 | 0.0108 | 95.6696
5 | 0.6031 | 0.00589 | 0.0122 | 102.3939
5.5 | 0.6553 | 0.00609 | 0.0139 | 107.6026
6 | 0.7073 | 0.00628 | 0.0156 | 112.6274
6.5 | 0.7578 | 0.00653 | 0.0175 | 116.049
7 | 0.8075 | 0.00677 | 0.0197 | 119.2762
7.5 | 0.8561 | 0.00703 | 0.0221 | 121.7781
8 | 0.9034 | 0.00732 | 0.0247 | 123.4153
8.5 | 0.9479 | 0.0076 | 0.028 | 124.7237
9 | 0.9889 | 0.00791 | 0.0319 | 125.019
9.5 | 1.0166 | 0.00817 | 0.0385 | 124.4308
10 | 1.0773 | 0.00862 | 0.0382 | 124.9768
10.5 | 1.1718 | 0.00933 | 0.0306 | 125.5949
11.5 | 1.3092 | 0.01075 | 0.0263 | 121.786
12 | 1.3532 | 0.0114 | 0.029 | 118.7018
12.5 | 1.4095 | 0.0122 | 0.029 | 115.5328
13 | 1.462 | 0.01316 | 0.0294 | 111.0942
13.5 | 1.5052 | 0.0142 | 0.0312 | 106
14 | 1.5275 | 0.01539 | 0.0365 | 99.2528
14.5 | 1.5496 | 0.01692 | 0.0409 | 91.5839
15 | 1.5744 | 0.01871 | 0.0442 | 84.1475
15.5 | 1.5973 | 0.0209 | 0.0469 | 76.4258
16 | 1.6149 | 0.02369 | 0.0491 | 68.168
16.5 | 1.6329 | 0.02673 | 0.0508 | 61.0887
17 | 1.6436 | 0.0305 | 0.052 | 53.8885
17.5 | 1.6467 | 0.03517 | 0.0527 | 46.8212
18 | 1.6511 | 0.03995 | 0.053 | 41.3292
18.5 | 1.6465 | 0.04577 | 0.0526 | 35.9733
19 | 1.6353 | 0.0525 | 0.0515 | 31.1486
19.5 | 1.6171 | 0.06014 | 0.0498 | 26.8889
20 | 1.6027 | 0.06759 | 0.0478 | 23.7121

## 111. Re 10M Mach 0.50 (1)
BIGFOIL.COM POLAR EXPORT
Horten 17.00% thick 1.00% camber
Horten 17.00% thick 1.00% camber |  |  |  | Cl Max: | 1.266 | at alpha= | 10.5 | deg
JavaFoil+Calcfoil stall+Eppler ext transition |  |  |  | L/D Max: | 88.476 | at alpha= | 7 | deg
Re: | 10000000 |  |  | Cd Min: | 0.00801 | at alpha= | 4.5 | deg
Mach: | 0.5 |  |  | Cl=0 at alpha= | -0.40845 | deg
|  |  |  | @ Cl=0.1, Cd= | 0.0087117
|  |  |  | @ Cl=0.4, Cd= | 0.0085176
|  |  |  | @ Cl=0.6, Cd= | 0.0082017
alpha (deg) | Cl | Cd | Cm | Cl/Cd
-20 | -1.102 | 0.19341 | 0.012 | -5.696
-19.5 | -1.078 | 0.16671 | 0.013 | -6.466
-19 | -1.046 | 0.17309 | 0.012 | -6.045
-18.5 | -1.022 | 0.1533 | 0.012 | -6.668
-18 | -0.992 | 0.15021 | 0.011 | -6.603
-17.5 | -0.969 | 0.13236 | 0.012 | -7.325
-17 | -0.937 | 0.13459 | 0.011 | -6.961
-16.5 | -0.927 | 0.10476 | 0.012 | -8.849
-16 | -0.885 | 0.11054 | 0.011 | -8.01
-15.5 | -0.902 | 0.07145 | 0.013 | -12.617
-15 | -0.847 | 0.08731 | 0.012 | -9.703
-14.5 | -0.801 | 0.10057 | 0.01 | -7.965
-14 | -0.817 | 0.06251 | 0.012 | -13.066
-13.5 | -0.768 | 0.07401 | 0.011 | -10.372
-13 | -0.718 | 0.08788 | 0.009 | -8.167
-12.5 | -0.756 | 0.04089 | 0.012 | -18.497
-12 | -0.725 | 0.03995 | 0.012 | -18.152
-11.5 | -0.697 | 0.03736 | 0.012 | -18.656
-11 | -0.649 | 0.04491 | 0.011 | -14.458
-10.5 | -0.979 | 0.02514 | 0.011 | -38.925
-10 | -1.066 | 0.01868 | 0.011 | -57.076
-9.5 | -1.084 | 0.01613 | 0.011 | -67.215
-9 | -1.072 | 0.01453 | 0.011 | -73.765
-8.5 | -1.042 | 0.01337 | 0.01 | -77.936
-8 | -1.001 | 0.01248 | 0.01 | -80.183
-7.5 | -0.952 | 0.01176 | 0.01 | -81.006
-7 | -0.898 | 0.01118 | 0.009 | -80.314
-6.5 | -0.839 | 0.01063 | 0.009 | -78.942
-6 | -0.777 | 0.01021 | 0.008 | -76.075
-5.5 | -0.713 | 0.00889 | 0.008 | -80.178
-5 | -0.646 | 0.00902 | 0.007 | -71.679
-4.5 | -0.579 | 0.0092 | 0.007 | -62.901
-4 | -0.51 | 0.00896 | 0.006 | -56.893
-3.5 | -0.44 | 0.00913 | 0.006 | -48.223
-3 | -0.37 | 0.00892 | 0.005 | -41.509
-2.5 | -0.299 | 0.00925 | 0.005 | -32.364
-2 | -0.228 | 0.00911 | 0.004 | -25.069
-1.5 | -0.157 | 0.0085 | 0.004 | -18.444
-1 | -0.085 | 0.00893 | 0.003 | -9.546
-0.5 | -0.013 | 0.00876 | 0.003 | -1.53
0 | 0.058 | 0.00877 | 0.002 | 6.661
0.5 | 0.13 | 0.00867 | 0.002 | 15.012
1 | 0.202 | 0.00832 | 0.001 | 24.259
1.5 | 0.273 | 0.00829 | 0.001 | 32.936
2 | 0.344 | 0.00877 | 0 | 39.266
2.5 | 0.415 | 0.00845 | 0 | 49.163
3 | 0.486 | 0.00857 | -0.001 | 56.708
3.5 | 0.556 | 0.00834 | -0.001 | 66.666
4 | 0.626 | 0.00812 | -0.002 | 77.112
4.5 | 0.695 | 0.00801 | -0.002 | 86.75
5 | 0.763 | 0.00917 | -0.003 | 83.209
5.5 | 0.83 | 0.00956 | -0.003 | 86.752
6 | 0.895 | 0.01032 | -0.004 | 86.709
6.5 | 0.958 | 0.01087 | -0.004 | 88.1
7 | 1.018 | 0.01151 | -0.005 | 88.476
7.5 | 1.075 | 0.0123 | -0.005 | 87.4
8 | 1.127 | 0.01325 | -0.006 | 85.041
8.5 | 1.173 | 0.01444 | -0.006 | 81.238
9 | 1.213 | 0.01594 | -0.007 | 76.091
9.5 | 1.244 | 0.01786 | -0.007 | 69.641
10 | 1.263 | 0.02035 | -0.008 | 62.042
10.5 | 1.266 | 0.02363 | -0.008 | 53.579
11 | 1.245 | 0.02807 | -0.008 | 44.34
11.5 | 1.172 | 0.03458 | -0.009 | 33.887
12 | 0.763 | 0.05492 | -0.009 | 13.888
12.5 | 0.804 | 0.04862 | -0.009 | 16.54
13 | 0.825 | 0.05612 | -0.009 | 14.707
13.5 | 0.848 | 0.06228 | -0.01 | 13.624
14 | 0.873 | 0.06746 | -0.01 | 12.946
14.5 | 0.905 | 0.06807 | -0.011 | 13.294
15 | 0.935 | 0.06951 | -0.011 | 13.45
15.5 | 0.966 | 0.07074 | -0.011 | 13.66

## 112. Re 10M Mach 0.50 (2)
BIGFOIL.COM POLAR EXPORT
Horten 17.00% thick 1.00% camber
Horten 17.00% thick 1.00% camber |  |  |  | Cl Max: | 1.5237 | at alpha= | 13.5 | deg
XFOIL ncrit=9 |  |  |  | L/D Max: | 116.106 | at alpha= | 7 | deg
Re: | 10000000 |  |  | Cd Min: | 0.12676 | at alpha= | 18.5 | deg
Mach: | 0.5 |  |  | Cl=0 at alpha= | -0.57581 | deg
|  |  |  | @ Cl=0.1, Cd= | 0.0057827
|  |  |  | @ Cl=0.4, Cd= | 0.0057732
|  |  |  | @ Cl=0.6, Cd= | 0.0061406
alpha (deg) | Cl | Cd | Cm | Cl/Cd
-18 | -0.9052 | 0.11589 | -0.0475 | -7.8109
-17.5 | -0.9608 | 0.10536 | -0.0547 | -9.1192
-17 | -1.0169 | 0.09416 | -0.0613 | -10.7997
-16.5 | -1.0682 | 0.08252 | -0.0674 | -12.9447
-16 | -1.1164 | 0.07061 | -0.0728 | -15.8108
-15.5 | -1.1635 | 0.05848 | -0.0776 | -19.8957
-15 | -1.205 | 0.04686 | -0.0812 | -25.7149
-14.5 | -1.2457 | 0.03561 | -0.0841 | -34.9817
-14 | -1.2831 | 0.0256 | -0.0855 | -50.1211
-13.5 | -1.3173 | 0.01723 | -0.0853 | -76.4539
-13 | -1.3403 | 0.0113 | -0.0828 | -118.6106
-12.5 | -1.3286 | 0.0073 | -0.0816 | -182
-11.5 | -1.2503 | 0.01411 | -0.0848 | -88.6109
-11 | -1.1262 | 0.01267 | -0.0911 | -88.8871
-10.5 | -1.0838 | 0.01184 | -0.0842 | -91.5372
-10 | -1.0413 | 0.01108 | -0.0771 | -93.9801
-9.5 | -0.9956 | 0.01046 | -0.0705 | -95.1816
-9 | -0.9516 | 0.0099 | -0.0635 | -96.1212
-8.5 | -0.9046 | 0.0094 | -0.0571 | -96.234
-8 | -0.8561 | 0.00897 | -0.051 | -95.4404
-7.5 | -0.8074 | 0.00858 | -0.045 | -94.1026
-7 | -0.7594 | 0.00822 | -0.039 | -92.3844
-6.5 | -0.7128 | 0.00796 | -0.0328 | -89.5477
-6 | -0.6599 | 0.0077 | -0.028 | -85.7013
-5.5 | -0.6024 | 0.00745 | -0.0242 | -80.8591
-5 | -0.544 | 0.00721 | -0.0208 | -75.4508
-4.5 | -0.4846 | 0.00698 | -0.0177 | -69.4269
-4 | -0.4237 | 0.0068 | -0.0151 | -62.3088
-3.5 | -0.3627 | 0.00662 | -0.0126 | -54.7885
-3 | -0.3015 | 0.00646 | -0.0103 | -46.6718
-2.5 | -0.2395 | 0.00633 | -0.0083 | -37.8357
-2 | -0.1774 | 0.00619 | -0.0063 | -28.6591
-1.5 | -0.1151 | 0.00607 | -0.0045 | -18.9621
-1 | -0.0526 | 0.00598 | -0.0028 | -8.796
-0.5 | 0.0094 | 0.00587 | -0.001 | 1.6014
0 | 0.0718 | 0.00581 | 0.0006 | 12.358
0.5 | 0.1338 | 0.00575 | 0.0024 | 23.2696
1.5 | 0.2574 | 0.0057 | 0.006 | 45.1579
2 | 0.3186 | 0.00571 | 0.0079 | 55.7968
2.5 | 0.3801 | 0.00576 | 0.0099 | 65.9896
3 | 0.4406 | 0.0058 | 0.0122 | 75.9655
3.5 | 0.5017 | 0.00592 | 0.0144 | 84.7466
4 | 0.5616 | 0.00603 | 0.017 | 93.1343
4.5 | 0.6206 | 0.0062 | 0.0199 | 100.0968
5 | 0.6787 | 0.0064 | 0.0231 | 106.0469
5.5 | 0.7352 | 0.00665 | 0.0267 | 110.5564
6 | 0.7885 | 0.00694 | 0.031 | 113.6167
6.5 | 0.8381 | 0.00725 | 0.0361 | 115.6
7 | 0.8766 | 0.00755 | 0.0434 | 116.106
7.5 | 0.9154 | 0.00796 | 0.0507 | 115
8 | 0.9531 | 0.00841 | 0.0581 | 113.3294
8.5 | 0.9865 | 0.00892 | 0.066 | 110.5942
9 | 1.0412 | 0.00955 | 0.0699 | 109.0262
9.5 | 1.179 | 0.01082 | 0.0586 | 108.9649
10 | 1.2707 | 0.01207 | 0.0559 | 105.2775
10.5 | 1.3358 | 0.01366 | 0.0572 | 97.7892
11 | 1.3896 | 0.01555 | 0.0599 | 89.3633
11.5 | 1.4489 | 0.01795 | 0.0607 | 80.7187
12 | 1.4883 | 0.02089 | 0.0633 | 71.2446
12.5 | 1.5056 | 0.02441 | 0.0677 | 61.6796
13 | 1.5178 | 0.02861 | 0.0712 | 53.0514
13.5 | 1.5237 | 0.03357 | 0.0737 | 45.3887
14 | 1.5161 | 0.03973 | 0.0751 | 38.1601
14.5 | 1.5042 | 0.04653 | 0.0755 | 32.3275
15 | 1.4819 | 0.05436 | 0.0746 | 27.2609
15.5 | 1.453 | 0.06299 | 0.0727 | 23.0672
16 | 1.417 | 0.07253 | 0.0695 | 19.5367
16.5 | 1.3802 | 0.08255 | 0.0654 | 16.7196
17 | 1.3425 | 0.09308 | 0.0605 | 14.4231
17.5 | 1.3019 | 0.10425 | 0.0546 | 12.4882
18 | 1.2702 | 0.11496 | 0.0487 | 11.0491
18.5 | 1.2329 | 0.12676 | 0.0415 | 9.7263

## 113. Re 12M Mach 0.00 (1)
BIGFOIL.COM POLAR EXPORT
Horten 17.00% thick 1.00% camber
Horten 17.00% thick 1.00% camber |  |  |  | Cl Max: | 1.624 | at alpha= | 18 | deg
JavaFoil+Calcfoil stall+Eppler ext transition |  |  |  | L/D Max: | 109.422 | at alpha= | 9.5 | deg
Re: | 12000000 |  |  | Cd Min: | 0.00855 | at alpha= | 0.5 | deg
Mach: | 0 |  |  | Cl=0 at alpha= | -0.40476 | deg
|  |  |  | @ Cl=0.1, Cd= | 0.0085542
|  |  |  | @ Cl=0.4, Cd= | 0.0088355
|  |  |  | @ Cl=0.6, Cd= | 0.0086144
alpha (deg) | Cl | Cd | Cm | Cl/Cd
-20 | -1.412 | 0.06918 | 0.014 | -20.417
-19.5 | -1.428 | 0.06087 | 0.014 | -23.456
-19 | -1.443 | 0.05266 | 0.014 | -27.399
-18.5 | -1.455 | 0.04559 | 0.014 | -31.922
-18 | -1.466 | 0.03919 | 0.014 | -37.413
-17.5 | -1.472 | 0.03424 | 0.014 | -42.994
-17 | -1.476 | 0.02988 | 0.014 | -49.384
-16.5 | -1.476 | 0.02633 | 0.014 | -56.052
-16 | -1.471 | 0.02353 | 0.014 | -62.528
-15.5 | -1.463 | 0.02106 | 0.014 | -69.477
-15 | -1.451 | 0.0191 | 0.013 | -76.001
-14.5 | -1.435 | 0.01752 | 0.013 | -81.878
-14 | -1.413 | 0.01626 | 0.013 | -86.909
-13.5 | -1.388 | 0.0152 | 0.013 | -91.332
-13 | -1.359 | 0.0143 | 0.012 | -95.067
-12.5 | -1.327 | 0.01356 | 0.012 | -97.853
-12 | -1.292 | 0.01294 | 0.012 | -99.826
-11.5 | -1.253 | 0.01237 | 0.011 | -101.335
-11 | -1.211 | 0.01186 | 0.011 | -102.135
-10.5 | -1.167 | 0.01141 | 0.011 | -102.288
-10 | -1.12 | 0.01098 | 0.01 | -101.946
-9.5 | -1.071 | 0.01063 | 0.01 | -100.747
-9 | -1.02 | 0.00931 | 0.009 | -109.528
-8.5 | -0.967 | 0.00951 | 0.009 | -101.749
-8 | -0.913 | 0.00969 | 0.009 | -94.262
-7.5 | -0.858 | 0.00937 | 0.008 | -91.517
-7 | -0.801 | 0.00964 | 0.008 | -83.14
-6.5 | -0.744 | 0.00938 | 0.007 | -79.25
-6 | -0.685 | 0.00967 | 0.007 | -70.815
-5.5 | -0.626 | 0.00944 | 0.007 | -66.324
-5 | -0.566 | 0.00925 | 0.006 | -61.157
-4.5 | -0.506 | 0.00963 | 0.006 | -52.518
-4 | -0.445 | 0.00938 | 0.005 | -47.398
-3.5 | -0.383 | 0.0092 | 0.005 | -41.691
-3 | -0.322 | 0.0091 | 0.005 | -35.371
-2.5 | -0.26 | 0.00898 | 0.004 | -28.96
-2 | -0.198 | 0.00895 | 0.004 | -22.148
-1.5 | -0.136 | 0.00879 | 0.003 | -15.493
-1 | -0.074 | 0.00871 | 0.003 | -8.484
-0.5 | -0.012 | 0.00859 | 0.002 | -1.354
0 | 0.051 | 0.00857 | 0.002 | 5.914
0.5 | 0.113 | 0.00855 | 0.001 | 13.206
1 | 0.175 | 0.00858 | 0.001 | 20.406
1.5 | 0.237 | 0.00906 | 0.001 | 26.176
2 | 0.299 | 0.00908 | 0 | 32.952
2.5 | 0.361 | 0.00915 | 0 | 39.449
3 | 0.423 | 0.00865 | -0.001 | 48.874
3.5 | 0.484 | 0.00876 | -0.001 | 55.261
4 | 0.546 | 0.00888 | -0.002 | 61.45
4.5 | 0.607 | 0.00858 | -0.002 | 70.738
5 | 0.667 | 0.00875 | -0.003 | 76.296
5.5 | 0.727 | 0.00903 | -0.003 | 80.542
6 | 0.787 | 0.00878 | -0.003 | 89.608
6.5 | 0.846 | 0.00859 | -0.004 | 98.473
7 | 0.904 | 0.00889 | -0.004 | 101.684
7.5 | 0.962 | 0.00879 | -0.005 | 109.385
8 | 1.018 | 0.00954 | -0.005 | 106.645
8.5 | 1.073 | 0.00991 | -0.006 | 108.214
9 | 1.126 | 0.01032 | -0.006 | 109.093
9.5 | 1.178 | 0.01076 | -0.007 | 109.422
10 | 1.227 | 0.01128 | -0.007 | 108.81
10.5 | 1.275 | 0.01201 | -0.007 | 106.131
11 | 1.32 | 0.01267 | -0.008 | 104.181
11.5 | 1.362 | 0.01335 | -0.008 | 101.988
12 | 1.401 | 0.01417 | -0.009 | 98.885
12.5 | 1.438 | 0.01515 | -0.009 | 94.901
13 | 1.471 | 0.01658 | -0.009 | 88.707
13.5 | 1.5 | 0.01788 | -0.01 | 83.896
14 | 1.527 | 0.01941 | -0.01 | 78.653
14.5 | 1.55 | 0.0212 | -0.011 | 73.107
15 | 1.571 | 0.02327 | -0.011 | 67.49
15.5 | 1.587 | 0.02563 | -0.011 | 61.934
16 | 1.601 | 0.02818 | -0.012 | 56.794
16.5 | 1.611 | 0.03113 | -0.012 | 51.738
17 | 1.618 | 0.03437 | -0.012 | 47.066
17.5 | 1.622 | 0.0379 | -0.012 | 42.8
18 | 1.624 | 0.04175 | -0.013 | 38.887
18.5 | 1.622 | 0.04599 | -0.013 | 35.278
19 | 1.619 | 0.05043 | -0.013 | 32.097
19.5 | 1.612 | 0.05542 | -0.014 | 29.091
20 | 1.602 | 0.06066 | -0.014 | 26.408

## 114. Re 12M Mach 0.00 (2)
BIGFOIL.COM POLAR EXPORT
Horten 17.00% thick 1.00% camber
Horten 17.00% thick 1.00% camber |  |  |  | Cl Max: | 1.7431 | at alpha= | 20 | deg
XFOIL ncrit=9 |  |  |  | L/D Max: | 131.917 | at alpha= | 11 | deg
Re: | 12000000 |  |  | Cd Min: | 0.03903 | at alpha= | 20 | deg
Mach: | 0 |  |  | Cl=0 at alpha= | -0.51667 | deg
|  |  |  | @ Cl=0.1, Cd= | 0.0054084
|  |  |  | @ Cl=0.4, Cd= | 0.0054235
|  |  |  | @ Cl=0.6, Cd= | 0.0058047
alpha (deg) | Cl | Cd | Cm | Cl/Cd
-12 | -1.12 | 0.00939 | -0.0376 | -119.2758
-11.5 | -1.0913 | 0.00916 | -0.0322 | -119.1376
-11 | -1.0594 | 0.00892 | -0.0273 | -118.7668
-10.5 | -1.0218 | 0.0087 | -0.0236 | -117.4483
-10 | -0.9776 | 0.00846 | -0.0212 | -115.5556
-9.5 | -0.9328 | 0.00819 | -0.0189 | -113.895
-9 | -0.8857 | 0.00799 | -0.017 | -110.8511
-8.5 | -0.8374 | 0.00776 | -0.0153 | -107.9124
-8 | -0.7887 | 0.00754 | -0.0137 | -104.6021
-7.5 | -0.7389 | 0.00732 | -0.0123 | -100.9426
-7 | -0.6883 | 0.00713 | -0.011 | -96.5358
-6.5 | -0.6369 | 0.00696 | -0.0099 | -91.5086
-6 | -0.5855 | 0.00677 | -0.0087 | -86.4845
-5.5 | -0.5335 | 0.0066 | -0.0077 | -80.8333
-5 | -0.4809 | 0.00645 | -0.0067 | -74.5581
-4.5 | -0.4279 | 0.00632 | -0.0058 | -67.7057
-4 | -0.3749 | 0.00619 | -0.005 | -60.5654
-3.5 | -0.3212 | 0.00607 | -0.0042 | -52.916
-3 | -0.2676 | 0.00595 | -0.0035 | -44.9748
-2.5 | -0.2141 | 0.00582 | -0.0027 | -36.7869
-2 | -0.16 | 0.00573 | -0.002 | -27.9232
-1.5 | -0.1061 | 0.00564 | -0.0013 | -18.8121
-1 | -0.0522 | 0.00556 | -0.0006 | -9.3885
-0.5 | 0.0018 | 0.00551 | 0.0001 | 0.32668
0 | 0.0556 | 0.00545 | 0.0008 | 10.2018
0.5 | 0.109 | 0.0054 | 0.0016 | 20.1852
1 | 0.1625 | 0.00537 | 0.0024 | 30.2607
1.5 | 0.2159 | 0.00533 | 0.0032 | 40.5066
2 | 0.2694 | 0.00535 | 0.0039 | 50.3551
2.5 | 0.3224 | 0.00536 | 0.0048 | 60.1493
3 | 0.3754 | 0.0054 | 0.0056 | 69.5185
3.5 | 0.4277 | 0.00545 | 0.0066 | 78.4771
4 | 0.4803 | 0.00554 | 0.0075 | 86.6968
4.5 | 0.532 | 0.00563 | 0.0086 | 94.4938
5 | 0.5835 | 0.00575 | 0.0097 | 101.4783
5.5 | 0.6348 | 0.00592 | 0.0108 | 107.2297
6 | 0.6853 | 0.00608 | 0.012 | 112.7138
6.5 | 0.7354 | 0.00628 | 0.0133 | 117.1019
7 | 0.7849 | 0.00648 | 0.0148 | 121.1265
7.5 | 0.8332 | 0.00669 | 0.0164 | 124.5441
8 | 0.8805 | 0.00695 | 0.0182 | 126.6906
8.5 | 0.9269 | 0.00721 | 0.0201 | 128.5576
9 | 0.9706 | 0.00747 | 0.0226 | 129.9331
9.5 | 1.0127 | 0.00775 | 0.0254 | 130.671
10 | 1.0509 | 0.00803 | 0.0289 | 130.8717
10.5 | 1.0917 | 0.00832 | 0.0318 | 131.2139
11 | 1.1767 | 0.00892 | 0.0249 | 131.917
11.5 | 1.2515 | 0.00949 | 0.0202 | 131.8757
12 | 1.3161 | 0.01008 | 0.0176 | 130.5655
12.5 | 1.3613 | 0.01063 | 0.0191 | 128.0621
13 | 1.4097 | 0.01119 | 0.0197 | 125.9786
13.5 | 1.4614 | 0.01183 | 0.0195 | 123.5334
14 | 1.5102 | 0.01257 | 0.0195 | 120.1432
14.5 | 1.5525 | 0.01331 | 0.0207 | 116.6416
15 | 1.5732 | 0.01421 | 0.0257 | 110.7108
15.5 | 1.5983 | 0.01521 | 0.0294 | 105.0822
16 | 1.6239 | 0.01645 | 0.0324 | 98.7173
16.5 | 1.6472 | 0.01801 | 0.0351 | 91.4603
17 | 1.6717 | 0.01967 | 0.0372 | 84.9873
17.5 | 1.6892 | 0.02195 | 0.0393 | 76.9567
18 | 1.7073 | 0.02441 | 0.0408 | 69.9426
18.5 | 1.7238 | 0.02714 | 0.0419 | 63.5151
19 | 1.7353 | 0.03046 | 0.0428 | 56.9698
19.5 | 1.7374 | 0.03479 | 0.0433 | 49.9396
20 | 1.7431 | 0.03903 | 0.0433 | 44.6605

## 115. Re 12M Mach 0.10 (1)
BIGFOIL.COM POLAR EXPORT
Horten 17.00% thick 1.00% camber
Horten 17.00% thick 1.00% camber |  |  |  | Cl Max: | 1.606 | at alpha= | 17.5 | deg
JavaFoil+Calcfoil stall+Eppler ext transition |  |  |  | L/D Max: | 114.305 | at alpha= | 7.5 | deg
Re: | 12000000 |  |  | Cd Min: | 0.00845 | at alpha= | 7.5 | deg
Mach: | 0.1 |  |  | Cl=0 at alpha= | -0.40476 | deg
|  |  |  | @ Cl=0.1, Cd= | 0.0085967
|  |  |  | @ Cl=0.4, Cd= | 0.0088876
|  |  |  | @ Cl=0.6, Cd= | 0.0086613
alpha (deg) | Cl | Cd | Cm | Cl/Cd
-20 | -1.371 | 0.0754 | 0.014 | -18.181
-19.5 | -1.389 | 0.06661 | 0.014 | -20.853
-19 | -1.407 | 0.05781 | 0.014 | -24.343
-18.5 | -1.423 | 0.04981 | 0.014 | -28.578
-18 | -1.437 | 0.04292 | 0.014 | -33.477
-17.5 | -1.448 | 0.03693 | 0.014 | -39.201
-17 | -1.455 | 0.03201 | 0.014 | -45.447
-16.5 | -1.458 | 0.02796 | 0.014 | -52.141
-16 | -1.456 | 0.0248 | 0.014 | -58.727
-15.5 | -1.452 | 0.02206 | 0.014 | -65.788
-15 | -1.443 | 0.01983 | 0.013 | -72.739
-14.5 | -1.428 | 0.01806 | 0.013 | -79.1
-14 | -1.409 | 0.01667 | 0.013 | -84.52
-13.5 | -1.385 | 0.01557 | 0.013 | -88.998
-13 | -1.358 | 0.0146 | 0.012 | -93.017
-12.5 | -1.327 | 0.01379 | 0.012 | -96.229
-12 | -1.293 | 0.01313 | 0.012 | -98.466
-11.5 | -1.255 | 0.01253 | 0.011 | -100.197
-11 | -1.214 | 0.01199 | 0.011 | -101.206
-10.5 | -1.17 | 0.01154 | 0.011 | -101.394
-10 | -1.123 | 0.01108 | 0.01 | -101.347
-9.5 | -1.075 | 0.01071 | 0.01 | -100.373
-9 | -1.024 | 0.00938 | 0.01 | -109.202
-8.5 | -0.971 | 0.00956 | 0.009 | -101.591
-8 | -0.917 | 0.00924 | 0.009 | -99.224
-7.5 | -0.862 | 0.00945 | 0.008 | -91.199
-7 | -0.805 | 0.00971 | 0.008 | -82.912
-6.5 | -0.747 | 0.00942 | 0.008 | -79.277
-6 | -0.688 | 0.00918 | 0.007 | -74.98
-5.5 | -0.629 | 0.00951 | 0.007 | -66.142
-5 | -0.569 | 0.00932 | 0.006 | -61.004
-4.5 | -0.508 | 0.00974 | 0.006 | -52.168
-4 | -0.447 | 0.00945 | 0.005 | -47.272
-3.5 | -0.385 | 0.00926 | 0.005 | -41.604
-3 | -0.324 | 0.00909 | 0.005 | -35.575
-2.5 | -0.261 | 0.00904 | 0.004 | -28.933
-2 | -0.199 | 0.00894 | 0.004 | -22.275
-1.5 | -0.137 | 0.00877 | 0.003 | -15.595
-1 | -0.074 | 0.0087 | 0.003 | -8.538
-0.5 | -0.012 | 0.00863 | 0.002 | -1.354
0 | 0.051 | 0.00862 | 0.002 | 5.912
0.5 | 0.114 | 0.00859 | 0.001 | 13.207
1 | 0.176 | 0.00857 | 0.001 | 20.534
1.5 | 0.238 | 0.00863 | 0.001 | 27.629
2 | 0.301 | 0.00914 | 0 | 32.902
2.5 | 0.363 | 0.00918 | 0 | 39.527
3 | 0.425 | 0.00869 | -0.001 | 48.892
3.5 | 0.487 | 0.00878 | -0.001 | 55.422
4 | 0.548 | 0.00898 | -0.002 | 61.049
4.5 | 0.61 | 0.0086 | -0.002 | 70.84
5 | 0.67 | 0.00882 | -0.003 | 76.029
5.5 | 0.731 | 0.0086 | -0.003 | 85.011
6 | 0.791 | 0.00884 | -0.003 | 89.48
6.5 | 0.85 | 0.00867 | -0.004 | 97.995
7 | 0.908 | 0.00854 | -0.004 | 106.399
7.5 | 0.966 | 0.00845 | -0.005 | 114.305
8 | 1.022 | 0.00964 | -0.005 | 106.035
8.5 | 1.077 | 0.01001 | -0.006 | 107.604
9 | 1.13 | 0.01043 | -0.006 | 108.368
9.5 | 1.182 | 0.01089 | -0.007 | 108.504
10 | 1.231 | 0.0114 | -0.007 | 107.985
10.5 | 1.279 | 0.01216 | -0.007 | 105.15
11 | 1.323 | 0.01282 | -0.008 | 103.197
11.5 | 1.365 | 0.01357 | -0.008 | 100.574
12 | 1.403 | 0.01446 | -0.009 | 97.03
12.5 | 1.439 | 0.01547 | -0.009 | 92.982
13 | 1.471 | 0.01698 | -0.009 | 86.637
13.5 | 1.499 | 0.0181 | -0.01 | 82.832
14 | 1.525 | 0.01999 | -0.01 | 76.264
14.5 | 1.547 | 0.02193 | -0.011 | 70.531
15 | 1.565 | 0.0241 | -0.011 | 64.966
15.5 | 1.581 | 0.02654 | -0.011 | 59.573
16 | 1.592 | 0.02931 | -0.012 | 54.308
16.5 | 1.6 | 0.03245 | -0.012 | 49.294
17 | 1.604 | 0.03588 | -0.012 | 44.719
17.5 | 1.606 | 0.03961 | -0.012 | 40.547
18 | 1.605 | 0.0437 | -0.013 | 36.725
18.5 | 1.601 | 0.04818 | -0.013 | 33.229
19 | 1.594 | 0.05293 | -0.013 | 30.118
19.5 | 1.585 | 0.05824 | -0.014 | 27.209
20 | 1.57 | 0.06401 | -0.014 | 24.529

## 116. Re 12M Mach 0.10 (2)
BIGFOIL.COM POLAR EXPORT
Horten 17.00% thick 1.00% camber
Horten 17.00% thick 1.00% camber |  |  |  | Cl Max: | 1.7303 | at alpha= | 20 | deg
XFOIL ncrit=9 |  |  |  | L/D Max: | 131.228 | at alpha= | 11 | deg
Re: | 12000000 |  |  | Cd Min: | 0.04244 | at alpha= | 20 | deg
Mach: | 0.1 |  |  | Cl=0 at alpha= | -0.5193 | deg
|  |  |  | @ Cl=0.1, Cd= | 0.0054191
|  |  |  | @ Cl=0.4, Cd= | 0.0054313
|  |  |  | @ Cl=0.6, Cd= | 0.0058132
alpha (deg) | Cl | Cd | Cm | Cl/Cd
-12 | -1.1225 | 0.00947 | -0.04 | -118.5322
-11.5 | -1.0931 | 0.00925 | -0.0345 | -118.173
-11 | -1.0606 | 0.00897 | -0.0296 | -118.2386
-10.5 | -1.0257 | 0.00878 | -0.0251 | -116.8223
-10 | -0.9822 | 0.00851 | -0.0224 | -115.4172
-9.5 | -0.9372 | 0.00825 | -0.02 | -113.6
-9 | -0.8899 | 0.00804 | -0.018 | -110.6841
-8.5 | -0.8417 | 0.0078 | -0.0161 | -107.9103
-8 | -0.7927 | 0.00757 | -0.0144 | -104.716
-7.5 | -0.7427 | 0.00735 | -0.0129 | -101.0476
-7 | -0.6918 | 0.00716 | -0.0116 | -96.6201
-6.5 | -0.64 | 0.00699 | -0.0104 | -91.5594
-6 | -0.5885 | 0.00679 | -0.0091 | -86.6716
-5.5 | -0.5362 | 0.00662 | -0.008 | -80.997
-5 | -0.4834 | 0.00647 | -0.007 | -74.7141
-4.5 | -0.4301 | 0.00634 | -0.0061 | -67.8391
-4 | -0.3768 | 0.0062 | -0.0052 | -60.7742
-3.5 | -0.3228 | 0.00608 | -0.0044 | -53.0921
-3 | -0.2689 | 0.00597 | -0.0036 | -45.0419
-2.5 | -0.2151 | 0.00583 | -0.0028 | -36.8954
-2 | -0.1608 | 0.00574 | -0.0021 | -28.0139
-1.5 | -0.1064 | 0.00565 | -0.0014 | -18.8319
-1 | -0.0523 | 0.00557 | -0.0006 | -9.3896
-0.5 | 0.0021 | 0.00551 | 0.0001 | 0.38113
0 | 0.0561 | 0.00546 | 0.0008 | 10.2747
0.5 | 0.1098 | 0.00541 | 0.0016 | 20.2957
1 | 0.1636 | 0.00538 | 0.0024 | 30.4089
1.5 | 0.2173 | 0.00534 | 0.0032 | 40.6929
2 | 0.2711 | 0.00536 | 0.004 | 50.5784
2.5 | 0.3243 | 0.00537 | 0.0049 | 60.3911
3 | 0.3776 | 0.00541 | 0.0058 | 69.7967
3.5 | 0.4302 | 0.00546 | 0.0068 | 78.7912
4 | 0.483 | 0.00555 | 0.0077 | 87.027
4.5 | 0.5351 | 0.00565 | 0.0088 | 94.708
5 | 0.5869 | 0.00577 | 0.01 | 101.7158
5.5 | 0.6384 | 0.00594 | 0.0111 | 107.4747
6 | 0.6892 | 0.0061 | 0.0125 | 112.9836
6.5 | 0.7396 | 0.0063 | 0.0138 | 117.3968
7 | 0.7893 | 0.0065 | 0.0153 | 121.4308
7.5 | 0.8378 | 0.00672 | 0.017 | 124.6726
8 | 0.885 | 0.00699 | 0.019 | 126.6094
8.5 | 0.9315 | 0.00725 | 0.021 | 128.4828
9 | 0.9751 | 0.00752 | 0.0237 | 129.6676
9.5 | 1.0169 | 0.00781 | 0.0266 | 130.2049
10 | 1.0545 | 0.00808 | 0.0304 | 130.5074
10.5 | 1.0989 | 0.0084 | 0.0327 | 130.8214
11 | 1.1863 | 0.00904 | 0.0254 | 131.2279
11.5 | 1.2596 | 0.00961 | 0.0213 | 131.0718
12 | 1.3242 | 0.01021 | 0.0189 | 129.6964
12.5 | 1.3638 | 0.01077 | 0.0217 | 126.6295
13 | 1.4176 | 0.0114 | 0.0214 | 124.3509
13.5 | 1.4699 | 0.01205 | 0.0212 | 121.9834
14 | 1.5185 | 0.01285 | 0.0213 | 118.1712
14.5 | 1.5541 | 0.01366 | 0.0239 | 113.7701
15 | 1.5754 | 0.01465 | 0.0287 | 107.5358
15.5 | 1.6013 | 0.01576 | 0.0322 | 101.6053
16 | 1.6256 | 0.0172 | 0.0353 | 94.5116
16.5 | 1.6498 | 0.01884 | 0.0378 | 87.569
17 | 1.6727 | 0.02076 | 0.0398 | 80.5732
17.5 | 1.6878 | 0.02339 | 0.0418 | 72.159
18 | 1.7067 | 0.02596 | 0.0431 | 65.7435
18.5 | 1.7205 | 0.02907 | 0.0441 | 59.1847
19 | 1.7275 | 0.03298 | 0.0448 | 52.3802
19.5 | 1.7278 | 0.0377 | 0.0451 | 45.8302
20 | 1.7303 | 0.04244 | 0.0448 | 40.7705

## 117. Re 12M Mach 0.25 (1)
BIGFOIL.COM POLAR EXPORT
Horten 17.00% thick 1.00% camber
Horten 17.00% thick 1.00% camber |  |  |  | Cl Max: | 1.523 | at alpha= | 15.5 | deg
JavaFoil+Calcfoil stall+Eppler ext transition |  |  |  | L/D Max: | 109.427 | at alpha= | 7 | deg
Re: | 12000000 |  |  | Cd Min: | 0.0083 | at alpha= | 2 | deg
Mach: | 0.25 |  |  | Cl=0 at alpha= | -0.40625 | deg
|  |  |  | @ Cl=0.1, Cd= | 0.0087752
|  |  |  | @ Cl=0.4, Cd= | 0.0088557
|  |  |  | @ Cl=0.6, Cd= | 0.0087822
alpha (deg) | Cl | Cd | Cm | Cl/Cd
-19.5 | -1.093 | 0.1086 | 0.013 | -10.068
-19 | -1.135 | 0.09716 | 0.013 | -11.677
-18.5 | -1.174 | 0.08546 | 0.013 | -13.739
-18 | -1.212 | 0.07373 | 0.013 | -16.44
-17.5 | -1.248 | 0.06254 | 0.014 | -19.958
-17 | -1.283 | 0.05175 | 0.014 | -24.783
-16.5 | -1.312 | 0.04306 | 0.014 | -30.467
-16 | -1.335 | 0.03607 | 0.014 | -37.025
-15.5 | -1.353 | 0.03049 | 0.014 | -44.368
-15 | -1.365 | 0.02608 | 0.013 | -52.326
-14.5 | -1.368 | 0.02273 | 0.013 | -60.188
-14 | -1.365 | 0.02005 | 0.013 | -68.076
-13.5 | -1.355 | 0.01811 | 0.013 | -74.831
-13 | -1.339 | 0.01662 | 0.013 | -80.586
-12.5 | -1.318 | 0.01538 | 0.012 | -85.688
-12 | -1.291 | 0.01437 | 0.012 | -89.888
-11.5 | -1.26 | 0.01357 | 0.012 | -92.831
-11 | -1.224 | 0.01289 | 0.011 | -94.917
-10.5 | -1.183 | 0.01228 | 0.011 | -96.346
-10 | -1.139 | 0.01174 | 0.011 | -97.031
-9.5 | -1.093 | 0.01126 | 0.01 | -97.021
-9 | -1.043 | 0.01085 | 0.01 | -96.168
-8.5 | -0.991 | 0.01045 | 0.009 | -94.811
-8 | -0.937 | 0.00918 | 0.009 | -102.116
-7.5 | -0.881 | 0.00932 | 0.009 | -94.579
-7 | -0.824 | 0.00952 | 0.008 | -86.573
-6.5 | -0.765 | 0.00928 | 0.008 | -82.477
-6 | -0.706 | 0.00951 | 0.007 | -74.207
-5.5 | -0.645 | 0.0092 | 0.007 | -70.1
-5 | -0.583 | 0.00958 | 0.006 | -60.911
-4.5 | -0.521 | 0.00936 | 0.006 | -55.716
-4 | -0.459 | 0.00874 | 0.006 | -52.489
-3.5 | -0.396 | 0.00901 | 0.005 | -43.898
-3 | -0.332 | 0.00882 | 0.005 | -37.664
-2.5 | -0.269 | 0.00873 | 0.004 | -30.769
-2 | -0.205 | 0.00859 | 0.004 | -23.828
-1.5 | -0.141 | 0.00853 | 0.003 | -16.484
-1 | -0.076 | 0.00889 | 0.003 | -8.587
-0.5 | -0.012 | 0.00882 | 0.002 | -1.36
0 | 0.052 | 0.00879 | 0.002 | 5.956
0.5 | 0.117 | 0.00877 | 0.002 | 13.303
1 | 0.181 | 0.00877 | 0.001 | 20.605
1.5 | 0.245 | 0.0088 | 0.001 | 27.826
2 | 0.309 | 0.0083 | 0 | 37.215
2.5 | 0.373 | 0.00883 | 0 | 42.231
3 | 0.436 | 0.00889 | -0.001 | 49.101
3.5 | 0.5 | 0.00902 | -0.001 | 55.401
4 | 0.563 | 0.0087 | -0.002 | 64.74
4.5 | 0.626 | 0.00884 | -0.002 | 70.811
5 | 0.688 | 0.00862 | -0.003 | 79.811
5.5 | 0.75 | 0.00885 | -0.003 | 84.707
6 | 0.811 | 0.0087 | -0.004 | 93.198
6.5 | 0.871 | 0.00857 | -0.004 | 101.658
7 | 0.931 | 0.00851 | -0.005 | 109.427
7.5 | 0.989 | 0.00966 | -0.005 | 102.422
8 | 1.046 | 0.01007 | -0.005 | 103.87
8.5 | 1.101 | 0.01052 | -0.006 | 104.618
9 | 1.153 | 0.01101 | -0.006 | 104.722
9.5 | 1.204 | 0.0116 | -0.007 | 103.807
10 | 1.252 | 0.01222 | -0.007 | 102.401
10.5 | 1.297 | 0.01298 | -0.008 | 99.875
11 | 1.338 | 0.01385 | -0.008 | 96.588
11.5 | 1.375 | 0.01504 | -0.008 | 91.464
12 | 1.409 | 0.01625 | -0.009 | 86.703
12.5 | 1.439 | 0.01769 | -0.009 | 81.351
13 | 1.464 | 0.01938 | -0.01 | 75.583
13.5 | 1.485 | 0.0214 | -0.01 | 69.406
14 | 1.501 | 0.02393 | -0.01 | 62.732
14.5 | 1.513 | 0.02664 | -0.011 | 56.792
15 | 1.521 | 0.02963 | -0.011 | 51.317
15.5 | 1.523 | 0.03308 | -0.011 | 46.037
16 | 1.518 | 0.03711 | -0.012 | 40.922
16.5 | 1.509 | 0.04158 | -0.012 | 36.296
17 | 1.495 | 0.04647 | -0.012 | 32.182
17.5 | 1.477 | 0.05183 | -0.012 | 28.497
18 | 1.454 | 0.05784 | -0.013 | 25.133
18.5 | 1.426 | 0.06448 | -0.013 | 22.11
19 | 1.393 | 0.07205 | -0.013 | 19.329
19.5 | 1.356 | 0.07992 | -0.013 | 16.969
20 | 1.313 | 0.08829 | -0.013 | 14.868

## 118. Re 12M Mach 0.25 (2)
BIGFOIL.COM POLAR EXPORT
Horten 17.00% thick 1.00% camber
Horten 17.00% thick 1.00% camber |  |  |  | Cl Max: | 1.6733 | at alpha= | 18 | deg
XFOIL ncrit=9 |  |  |  | L/D Max: | 127.653 | at alpha= | 10.5 | deg
Re: | 12000000 |  |  | Cd Min: | 0.06448 | at alpha= | 20 | deg
Mach: | 0.25 |  |  | Cl=0 at alpha= | -0.53025 | deg
|  |  |  | @ Cl=0.1, Cd= | 0.0054529
|  |  |  | @ Cl=0.4, Cd= | 0.0054813
|  |  |  | @ Cl=0.6, Cd= | 0.0058456
alpha (deg) | Cl | Cd | Cm | Cl/Cd
-20 | -1.7324 | 0.04352 | -0.0647 | -39.807
-19.5 | -1.736 | 0.03776 | -0.0651 | -45.9746
-19 | -1.7292 | 0.03323 | -0.0645 | -52.0373
-18.5 | -1.7173 | 0.02944 | -0.0632 | -58.3322
-18 | -1.7002 | 0.02628 | -0.0613 | -64.6956
-17.5 | -1.6837 | 0.02338 | -0.0587 | -72.0145
-17 | -1.6627 | 0.02099 | -0.0557 | -79.2139
-16.5 | -1.6363 | 0.01909 | -0.0524 | -85.715
-16 | -1.6056 | 0.01758 | -0.0491 | -91.3311
-15.5 | -1.5754 | 0.01618 | -0.0453 | -97.3671
-15 | -1.5439 | 0.01496 | -0.0412 | -103.2019
-14.5 | -1.51 | 0.01398 | -0.037 | -108.0114
-14 | -1.4654 | 0.01316 | -0.0344 | -111.3526
-13.5 | -1.407 | 0.01226 | -0.0344 | -114.7635
-13 | -1.3662 | 0.01159 | -0.0307 | -117.8775
-12.5 | -1.2567 | 0.01072 | -0.0405 | -117.2295
-12 | -1.1324 | 0.01001 | -0.0534 | -113.1269
-11.5 | -1.106 | 0.00974 | -0.0467 | -113.5524
-11 | -1.0715 | 0.00943 | -0.0414 | -113.6267
-10.5 | -1.0358 | 0.0091 | -0.0363 | -113.8242
-10 | -0.9979 | 0.00877 | -0.0316 | -113.7856
-9.5 | -0.959 | 0.00857 | -0.0269 | -111.902
-9 | -0.9128 | 0.00828 | -0.0238 | -110.2415
-8.5 | -0.864 | 0.00802 | -0.0213 | -107.7307
-8 | -0.8136 | 0.00779 | -0.019 | -104.4416
-7.5 | -0.7624 | 0.00756 | -0.017 | -100.8466
-7 | -0.7105 | 0.00734 | -0.0151 | -96.7984
-6.5 | -0.6577 | 0.00713 | -0.0134 | -92.244
-6 | -0.6044 | 0.00693 | -0.0118 | -87.215
-5.5 | -0.5505 | 0.00675 | -0.0104 | -81.5556
-5 | -0.4962 | 0.00659 | -0.009 | -75.2959
-4.5 | -0.4413 | 0.00644 | -0.0079 | -68.5248
-4 | -0.3869 | 0.00627 | -0.0066 | -61.7065
-3.5 | -0.3315 | 0.00614 | -0.0056 | -53.9902
-3 | -0.2759 | 0.00603 | -0.0046 | -45.7546
-2.5 | -0.2203 | 0.00591 | -0.0036 | -37.2758
-2 | -0.1648 | 0.0058 | -0.0026 | -28.4138
-1.5 | -0.1084 | 0.00571 | -0.0019 | -18.9842
-1 | -0.0528 | 0.00562 | -0.0009 | -9.395
-0.5 | 0.0034 | 0.00556 | -0.0001 | 0.61151
0 | 0.0589 | 0.00549 | 0.0008 | 10.7286
0.5 | 0.1143 | 0.00544 | 0.0017 | 21.011
1 | 0.1697 | 0.00541 | 0.0026 | 31.3678
1.5 | 0.2249 | 0.0054 | 0.0036 | 41.6481
2 | 0.2802 | 0.00541 | 0.0046 | 51.793
2.5 | 0.3352 | 0.00543 | 0.0056 | 61.7311
3 | 0.3898 | 0.00547 | 0.0067 | 71.2614
3.5 | 0.4442 | 0.00553 | 0.0079 | 80.3255
4 | 0.4984 | 0.00562 | 0.0091 | 88.6833
4.5 | 0.5521 | 0.00572 | 0.0104 | 96.521
5 | 0.6055 | 0.00586 | 0.0118 | 103.3276
5.5 | 0.6585 | 0.00603 | 0.0133 | 109.204
6 | 0.7108 | 0.0062 | 0.0149 | 114.6452
6.5 | 0.7619 | 0.00644 | 0.0168 | 118.3075
7 | 0.8125 | 0.00667 | 0.0188 | 121.8141
7.5 | 0.8616 | 0.00691 | 0.021 | 124.6889
8 | 0.9083 | 0.00723 | 0.0238 | 125.6293
8.5 | 0.9546 | 0.00751 | 0.0267 | 127.1105
9 | 0.9965 | 0.00781 | 0.0304 | 127.5928
9.5 | 1.029 | 0.00807 | 0.0361 | 127.5093
10 | 1.0588 | 0.00832 | 0.0423 | 127.2596
10.5 | 1.1476 | 0.00899 | 0.0359 | 127.6529
11 | 1.2361 | 0.00969 | 0.0297 | 127.5645
11.5 | 1.3069 | 0.01037 | 0.0272 | 126.027
12 | 1.3577 | 0.01106 | 0.0286 | 122.7577
12.5 | 1.4074 | 0.01177 | 0.03 | 119.5752
13 | 1.4611 | 0.01264 | 0.0304 | 115.5934
13.5 | 1.5114 | 0.01365 | 0.031 | 110.7253
14 | 1.5433 | 0.01477 | 0.0347 | 104.4888
14.5 | 1.5647 | 0.01617 | 0.0396 | 96.7656
15 | 1.5907 | 0.01778 | 0.0431 | 89.4657
15.5 | 1.6116 | 0.01998 | 0.0462 | 80.6607
16 | 1.6354 | 0.02228 | 0.0484 | 73.4022
16.5 | 1.6499 | 0.02545 | 0.0504 | 64.8291
17 | 1.6633 | 0.02893 | 0.0518 | 57.494
17.5 | 1.6726 | 0.03299 | 0.0528 | 50.7002
18 | 1.6733 | 0.03798 | 0.0532 | 44.0574
19 | 1.6644 | 0.04968 | 0.0523 | 33.5024
19.5 | 1.6489 | 0.05691 | 0.0509 | 28.9738
20 | 1.6327 | 0.06448 | 0.0489 | 25.321

## 119. Re 12M Mach 0.50 (1)
BIGFOIL.COM POLAR EXPORT
Horten 17.00% thick 1.00% camber
Horten 17.00% thick 1.00% camber |  |  |  | Cl Max: | 1.269 | at alpha= | 10.5 | deg
JavaFoil+Calcfoil stall+Eppler ext transition |  |  |  | L/D Max: | 89.737 | at alpha= | 7 | deg
Re: | 12000000 |  |  | Cd Min: | 0.00824 | at alpha= | 1 | deg
Mach: | 0.5 |  |  | Cl=0 at alpha= | -0.40845 | deg
|  |  |  | @ Cl=0.1, Cd= | 0.0086583
|  |  |  | @ Cl=0.4, Cd= | 0.0084561
|  |  |  | @ Cl=0.6, Cd= | 0.0084383
alpha (deg) | Cl | Cd | Cm | Cl/Cd
-20 | -1.102 | 0.20403 | 0.012 | -5.4
-19.5 | -1.077 | 0.17633 | 0.013 | -6.11
-19 | -1.046 | 0.18585 | 0.012 | -5.628
-18.5 | -1.021 | 0.16358 | 0.012 | -6.243
-18 | -0.991 | 0.16433 | 0.011 | -6.029
-17.5 | -0.966 | 0.14499 | 0.011 | -6.665
-17 | -0.935 | 0.14967 | 0.011 | -6.245
-16.5 | -0.913 | 0.12532 | 0.011 | -7.285
-16 | -0.881 | 0.12735 | 0.01 | -6.915
-15.5 | -0.864 | 0.10486 | 0.011 | -8.244
-15 | -0.845 | 0.09089 | 0.011 | -9.299
-14.5 | -0.806 | 0.09567 | 0.01 | -8.424
-14 | -0.829 | 0.05481 | 0.013 | -15.122
-13.5 | -0.778 | 0.06628 | 0.012 | -11.74
-13 | -0.725 | 0.08197 | 0.01 | -8.841
-12.5 | -0.763 | 0.03748 | 0.012 | -20.355
-12 | -0.732 | 0.03625 | 0.012 | -20.207
-11.5 | -0.704 | 0.03421 | 0.012 | -20.569
-11 | -0.656 | 0.04114 | 0.011 | -15.939
-10.5 | -0.983 | 0.02387 | 0.012 | -41.189
-10 | -1.069 | 0.01832 | 0.011 | -58.337
-9.5 | -1.086 | 0.01568 | 0.011 | -69.273
-9 | -1.073 | 0.01442 | 0.011 | -74.433
-8.5 | -1.043 | 0.01302 | 0.01 | -80.107
-8 | -1.002 | 0.01217 | 0.01 | -82.293
-7.5 | -0.953 | 0.01149 | 0.01 | -82.978
-7 | -0.898 | 0.0109 | 0.009 | -82.378
-6.5 | -0.839 | 0.01042 | 0.009 | -80.577
-6 | -0.777 | 0.00905 | 0.008 | -85.878
-5.5 | -0.713 | 0.00914 | 0.008 | -78.002
-5 | -0.647 | 0.00883 | 0.007 | -73.236
-4.5 | -0.579 | 0.009 | 0.007 | -64.317
-4 | -0.51 | 0.00925 | 0.006 | -55.154
-3.5 | -0.44 | 0.00896 | 0.006 | -49.15
-3 | -0.37 | 0.00883 | 0.005 | -41.937
-2.5 | -0.299 | 0.00909 | 0.005 | -32.936
-2 | -0.228 | 0.00896 | 0.004 | -25.483
-1.5 | -0.157 | 0.00882 | 0.004 | -17.794
-1 | -0.085 | 0.00881 | 0.003 | -9.672
-0.5 | -0.013 | 0.00866 | 0.003 | -1.549
0 | 0.058 | 0.00867 | 0.002 | 6.736
0.5 | 0.13 | 0.00865 | 0.002 | 15.039
1 | 0.202 | 0.00824 | 0.001 | 24.49
1.5 | 0.273 | 0.00866 | 0.001 | 31.545
2 | 0.344 | 0.00874 | 0 | 39.42
2.5 | 0.415 | 0.00838 | 0 | 49.58
3 | 0.486 | 0.00853 | -0.001 | 56.993
3.5 | 0.556 | 0.0083 | -0.001 | 67.005
4 | 0.626 | 0.00852 | -0.002 | 73.497
4.5 | 0.695 | 0.00834 | -0.002 | 83.296
5 | 0.763 | 0.00909 | -0.003 | 83.953
5.5 | 0.83 | 0.00947 | -0.003 | 87.602
6 | 0.895 | 0.01023 | -0.004 | 87.507
6.5 | 0.958 | 0.01073 | -0.004 | 89.336
7 | 1.019 | 0.01135 | -0.005 | 89.737
7.5 | 1.076 | 0.01211 | -0.005 | 88.859
8 | 1.128 | 0.013 | -0.006 | 86.798
8.5 | 1.175 | 0.01412 | -0.006 | 83.23
9 | 1.215 | 0.01555 | -0.007 | 78.131
9.5 | 1.246 | 0.01737 | -0.007 | 71.739
10 | 1.265 | 0.01971 | -0.008 | 64.21
10.5 | 1.269 | 0.02285 | -0.008 | 55.539
11 | 1.248 | 0.02714 | -0.009 | 45.975
11.5 | 1.175 | 0.03346 | -0.009 | 35.103
12 | 0.765 | 0.05292 | -0.009 | 14.458
12.5 | 0.807 | 0.04667 | -0.009 | 17.287
13 | 0.829 | 0.05323 | -0.01 | 15.577
13.5 | 0.853 | 0.05903 | -0.01 | 14.448
14 | 0.879 | 0.06311 | -0.01 | 13.934
14.5 | 0.911 | 0.06358 | -0.011 | 14.329
15 | 0.913 | 0.08745 | -0.01 | 10.437
15.5 | 0.927 | 0.10321 | -0.01 | 8.986

## 120. Re 12M Mach 0.50 (2)
BIGFOIL.COM POLAR EXPORT
Horten 17.00% thick 1.00% camber
Horten 17.00% thick 1.00% camber |  |  |  | Cl Max: | 1.033 | at alpha= | 9 | deg
XFOIL ncrit=9 |  |  |  | L/D Max: | 120.054 | at alpha= | 7 | deg
Re: | 12000000 |  |  | Cd Min: | 0.17824 | at alpha= | -20 | deg
Mach: | 0.5 |  |  | Cl=0 at alpha= | -0.57384 | deg
|  |  |  | @ Cl=0.1, Cd= | 0.0057231
|  |  |  | @ Cl=0.4, Cd= | 0.0057144
|  |  |  | @ Cl=0.6, Cd= | 0.0060717
alpha (deg) | Cl | Cd | Cm | Cl/Cd
-20 | -0.968 | 0.17824 | -0.0008 | -5.4309
-19.5 | -0.9843 | 0.16632 | -0.0095 | -5.9181
-19 | -1.0095 | 0.15379 | -0.0187 | -6.5641
-18.5 | -1.0379 | 0.14125 | -0.0279 | -7.348
-17.5 | -1.0947 | 0.118 | -0.0439 | -9.2771
-17 | -1.1343 | 0.10579 | -0.0519 | -10.7222
-16.5 | -1.1721 | 0.09422 | -0.0591 | -12.44
-16 | -1.2111 | 0.08287 | -0.0657 | -14.6145
-15.5 | -1.2493 | 0.07195 | -0.0717 | -17.3634
-15 | -1.2822 | 0.06175 | -0.0767 | -20.7644
-14.5 | -1.3262 | 0.05085 | -0.082 | -26.0806
-14 | -1.3592 | 0.04134 | -0.0853 | -32.8786
-13.5 | -1.4024 | 0.03188 | -0.087 | -43.99
-13 | -1.4301 | 0.02474 | -0.0849 | -57.8052
-12.5 | -1.4157 | 0.01838 | -0.0851 | -77.0239
-12 | -1.3577 | 0.01525 | -0.0831 | -89.0295
-11.5 | -1.1886 | 0.0132 | -0.0961 | -90.0455
-11 | -1.1408 | 0.01228 | -0.0899 | -92.899
-10.5 | -1.0984 | 0.01144 | -0.0828 | -96.014
-10 | -1.0532 | 0.01076 | -0.0759 | -97.881
-9.5 | -1.0088 | 0.01013 | -0.0689 | -99.5854
-9 | -0.9621 | 0.00963 | -0.0622 | -99.9065
-8.5 | -0.9142 | 0.00916 | -0.0558 | -99.8035
-8 | -0.8664 | 0.00873 | -0.0495 | -99.244
-7.5 | -0.8176 | 0.00834 | -0.0434 | -98.0336
-7 | -0.7691 | 0.008 | -0.0374 | -96.1375
-6.5 | -0.7226 | 0.00778 | -0.0312 | -92.8792
-6 | -0.6666 | 0.00751 | -0.0269 | -88.7617
-5.5 | -0.6081 | 0.00728 | -0.0232 | -83.5302
-5 | -0.5483 | 0.00707 | -0.02 | -77.553
-4 | -0.4273 | 0.00666 | -0.0144 | -64.1592
-3.5 | -0.3657 | 0.00649 | -0.0121 | -56.3482
-3 | -0.303 | 0.00634 | -0.01 | -47.7918
-2.5 | -0.2407 | 0.00619 | -0.008 | -38.8853
-2 | -0.1783 | 0.00606 | -0.0062 | -29.4224
-1.5 | -0.1157 | 0.00596 | -0.0044 | -19.4128
-1 | -0.0531 | 0.00587 | -0.0027 | -9.046
-0.5 | 0.0092 | 0.00579 | -0.001 | 1.5889
0 | 0.072 | 0.00575 | 0.0006 | 12.5217
0.5 | 0.1344 | 0.00569 | 0.0023 | 23.6204
1 | 0.1965 | 0.00566 | 0.004 | 34.7173
1.5 | 0.2589 | 0.00564 | 0.0057 | 45.9043
2 | 0.3206 | 0.00565 | 0.0076 | 56.7434
2.5 | 0.3824 | 0.0057 | 0.0095 | 67.0877
3 | 0.4437 | 0.00575 | 0.0116 | 77.1652
3.5 | 0.5044 | 0.00585 | 0.014 | 86.2222
4 | 0.5646 | 0.00597 | 0.0165 | 94.5729
4.5 | 0.6238 | 0.00614 | 0.0193 | 101.5961
5 | 0.6825 | 0.00635 | 0.0224 | 107.4803
5.5 | 0.7393 | 0.00657 | 0.0259 | 112.5266
6 | 0.7946 | 0.00683 | 0.0299 | 116.3397
6.5 | 0.8467 | 0.00712 | 0.0346 | 118.9185
7 | 0.8872 | 0.00739 | 0.0417 | 120.0541
7.5 | 0.9263 | 0.00778 | 0.049 | 119.0617
8 | 0.965 | 0.00823 | 0.0562 | 117.2539
8.5 | 1.0012 | 0.00875 | 0.0638 | 114.4229
9 | 1.033 | 0.00927 | 0.072 | 111.4347

## 121. Re 14M Mach 0.00 (1)
BIGFOIL.COM POLAR EXPORT
Horten 17.00% thick 1.00% camber
Horten 17.00% thick 1.00% camber |  |  |  | Cl Max: | 1.627 | at alpha= | 18 | deg
JavaFoil+Calcfoil stall+Eppler ext transition |  |  |  | L/D Max: | 118.166 | at alpha= | 8 | deg
Re: | 14000000 |  |  | Cd Min: | 0.00849 | at alpha= | 0.5 | deg
Mach: | 0 |  |  | Cl=0 at alpha= | -0.40476 | deg
|  |  |  | @ Cl=0.1, Cd= | 0.0084921
|  |  |  | @ Cl=0.4, Cd= | 0.0088118
|  |  |  | @ Cl=0.6, Cd= | 0.0090216
alpha (deg) | Cl | Cd | Cm | Cl/Cd
-20 | -1.417 | 0.0665 | 0.015 | -21.303
-19.5 | -1.433 | 0.05817 | 0.015 | -24.63
-19 | -1.447 | 0.05073 | 0.015 | -28.522
-18.5 | -1.459 | 0.04387 | 0.014 | -33.263
-18 | -1.47 | 0.03783 | 0.014 | -38.85
-17.5 | -1.476 | 0.03285 | 0.014 | -44.946
-17 | -1.48 | 0.02872 | 0.014 | -51.511
-16.5 | -1.479 | 0.02535 | 0.014 | -58.351
-16 | -1.474 | 0.0227 | 0.014 | -64.948
-15.5 | -1.466 | 0.02037 | 0.014 | -71.988
-15 | -1.454 | 0.01861 | 0.013 | -78.105
-14.5 | -1.437 | 0.01706 | 0.013 | -84.2
-14 | -1.415 | 0.01582 | 0.013 | -89.447
-13.5 | -1.39 | 0.01484 | 0.013 | -93.637
-13 | -1.361 | 0.014 | 0.012 | -97.182
-12.5 | -1.328 | 0.01329 | 0.012 | -99.959
-12 | -1.293 | 0.01267 | 0.012 | -102.047
-11.5 | -1.254 | 0.01213 | 0.011 | -103.402
-11 | -1.212 | 0.01164 | 0.011 | -104.091
-10.5 | -1.167 | 0.0112 | 0.011 | -104.21
-10 | -1.12 | 0.01078 | 0.01 | -103.908
-9.5 | -1.071 | 0.01044 | 0.01 | -102.661
-9 | -1.02 | 0.00912 | 0.009 | -111.935
-8.5 | -0.968 | 0.00934 | 0.009 | -103.645
-8 | -0.913 | 0.00951 | 0.009 | -96.076
-7.5 | -0.858 | 0.00923 | 0.008 | -92.942
-7 | -0.801 | 0.00948 | 0.008 | -84.536
-6.5 | -0.744 | 0.00924 | 0.007 | -80.47
-6 | -0.685 | 0.00953 | 0.007 | -71.912
-5.5 | -0.626 | 0.0093 | 0.007 | -67.313
-5 | -0.566 | 0.00972 | 0.006 | -58.228
-4.5 | -0.506 | 0.0095 | 0.006 | -53.219
-4 | -0.445 | 0.00923 | 0.005 | -48.164
-3.5 | -0.383 | 0.00906 | 0.005 | -42.333
-3 | -0.322 | 0.00897 | 0.005 | -35.899
-2.5 | -0.26 | 0.00942 | 0.004 | -27.613
-2 | -0.198 | 0.00933 | 0.004 | -21.237
-1.5 | -0.136 | 0.00917 | 0.003 | -14.851
-1 | -0.074 | 0.00862 | 0.003 | -8.572
-0.5 | -0.012 | 0.0085 | 0.002 | -1.367
0 | 0.051 | 0.0085 | 0.002 | 5.966
0.5 | 0.113 | 0.00849 | 0.001 | 13.308
1 | 0.175 | 0.00853 | 0.001 | 20.544
1.5 | 0.237 | 0.00902 | 0.001 | 26.315
2 | 0.299 | 0.00904 | 0 | 33.112
2.5 | 0.361 | 0.00912 | 0 | 39.614
3 | 0.423 | 0.00863 | -0.001 | 49.021
3.5 | 0.484 | 0.00873 | -0.001 | 55.454
4 | 0.546 | 0.00888 | -0.002 | 61.476
4.5 | 0.607 | 0.00904 | -0.002 | 67.089
5 | 0.667 | 0.00874 | -0.003 | 76.391
5.5 | 0.728 | 0.00897 | -0.003 | 81.074
6 | 0.787 | 0.00872 | -0.003 | 90.298
6.5 | 0.846 | 0.00898 | -0.004 | 94.254
7 | 0.905 | 0.00882 | -0.004 | 102.576
7.5 | 0.962 | 0.00869 | -0.005 | 110.628
8 | 1.018 | 0.00862 | -0.005 | 118.166
8.5 | 1.073 | 0.0098 | -0.006 | 109.466
9 | 1.127 | 0.01019 | -0.006 | 110.545
9.5 | 1.179 | 0.01061 | -0.007 | 111.034
10 | 1.228 | 0.01111 | -0.007 | 110.588
10.5 | 1.276 | 0.01182 | -0.007 | 107.972
11 | 1.321 | 0.01245 | -0.008 | 106.156
11.5 | 1.363 | 0.01309 | -0.008 | 104.197
12 | 1.403 | 0.01386 | -0.009 | 101.255
12.5 | 1.44 | 0.01478 | -0.009 | 97.444
13 | 1.473 | 0.01619 | -0.009 | 90.98
13.5 | 1.503 | 0.0174 | -0.01 | 86.387
14 | 1.53 | 0.01888 | -0.01 | 81.029
14.5 | 1.553 | 0.02058 | -0.011 | 75.455
15 | 1.574 | 0.02253 | -0.011 | 69.84
15.5 | 1.591 | 0.02476 | -0.011 | 64.261
16 | 1.604 | 0.02727 | -0.012 | 58.806
16.5 | 1.614 | 0.03015 | -0.012 | 53.516
17 | 1.621 | 0.03323 | -0.012 | 48.79
17.5 | 1.625 | 0.03668 | -0.012 | 44.309
18 | 1.627 | 0.04042 | -0.013 | 40.245
18.5 | 1.626 | 0.04446 | -0.013 | 36.567
19 | 1.622 | 0.04899 | -0.013 | 33.102
19.5 | 1.615 | 0.05389 | -0.014 | 29.976
20 | 1.605 | 0.05904 | -0.014 | 27.181

## 122. Re 14M Mach 0.00 (2)
BIGFOIL.COM POLAR EXPORT
Horten 17.00% thick 1.00% camber
Horten 17.00% thick 1.00% camber |  |  |  | Cl Max: | 1.7644 | at alpha= | 20 | deg
XFOIL ncrit=9 |  |  |  | L/D Max: | 134.275 | at alpha= | 11.5 | deg
Re: | 14000000 |  |  | Cd Min: | 0.037 | at alpha= | 20 | deg
Mach: | 0 |  |  | Cl=0 at alpha= | -0.51479 | deg
|  |  |  | @ Cl=0.1, Cd= | 0.0053709
|  |  |  | @ Cl=0.4, Cd= | 0.0053915
|  |  |  | @ Cl=0.6, Cd= | 0.0057573
alpha (deg) | Cl | Cd | Cm | Cl/Cd
-20 | -1.7911 | 0.0253 | -0.048 | -70.7945
-19.5 | -1.7707 | 0.02319 | -0.0462 | -76.3562
-19 | -1.7505 | 0.02118 | -0.044 | -82.6487
-18.5 | -1.7292 | 0.01939 | -0.0415 | -89.18
-18 | -1.7049 | 0.01787 | -0.0387 | -95.4057
-17.5 | -1.6768 | 0.01666 | -0.0361 | -100.6483
-17 | -1.646 | 0.01566 | -0.0334 | -105.1086
-16.5 | -1.6157 | 0.01469 | -0.0303 | -109.9864
-16 | -1.5854 | 0.0138 | -0.027 | -114.8841
-15.5 | -1.5527 | 0.01308 | -0.0237 | -118.708
-15 | -1.5141 | 0.01249 | -0.0213 | -121.225
-14.5 | -1.4629 | 0.01182 | -0.0213 | -123.7648
-14 | -1.4046 | 0.0112 | -0.0227 | -125.4107
-12.5 | -1.1617 | 0.00953 | -0.0405 | -121.8993
-12 | -1.135 | 0.00926 | -0.0347 | -122.5702
-11.5 | -1.1011 | 0.00903 | -0.0303 | -121.938
-11 | -1.0705 | 0.00879 | -0.0252 | -121.7861
-10.5 | -1.028 | 0.00858 | -0.0224 | -119.8135
-10 | -0.9838 | 0.0083 | -0.02 | -118.5301
-9.5 | -0.9376 | 0.00807 | -0.018 | -116.1834
-9 | -0.89 | 0.00784 | -0.0162 | -113.5204
-8.5 | -0.8418 | 0.00762 | -0.0145 | -110.4724
-8 | -0.7925 | 0.00741 | -0.013 | -106.9501
-7.5 | -0.742 | 0.00723 | -0.0117 | -102.6279
-7 | -0.6911 | 0.00704 | -0.0105 | -98.1676
-6.5 | -0.6396 | 0.00686 | -0.0094 | -93.2362
-6 | -0.5878 | 0.00669 | -0.0083 | -87.8625
-5.5 | -0.5353 | 0.00653 | -0.0073 | -81.9755
-5 | -0.4825 | 0.00638 | -0.0064 | -75.627
-4.5 | -0.4292 | 0.00624 | -0.0056 | -68.7821
-4 | -0.376 | 0.0061 | -0.0048 | -61.6393
-3.5 | -0.3224 | 0.00597 | -0.004 | -54.0034
-3 | -0.2686 | 0.00585 | -0.0033 | -45.9145
-2.5 | -0.2146 | 0.00577 | -0.0026 | -37.1924
-2 | -0.1607 | 0.00568 | -0.0019 | -28.2923
-1.5 | -0.1068 | 0.00559 | -0.0011 | -19.1055
-1 | -0.0525 | 0.00553 | -0.0005 | -9.4937
-0.5 | 0.0016 | 0.00546 | 0.0001 | 0.29304
0 | 0.0559 | 0.00542 | 0.0008 | 10.3137
0.5 | 0.1098 | 0.00536 | 0.0015 | 20.4851
1 | 0.1637 | 0.00533 | 0.0022 | 30.7129
1.5 | 0.2172 | 0.0053 | 0.0029 | 40.9811
2 | 0.2713 | 0.00533 | 0.0036 | 50.9006
2.5 | 0.3242 | 0.00533 | 0.0045 | 60.8255
3 | 0.3775 | 0.00537 | 0.0052 | 70.298
3.5 | 0.4299 | 0.00542 | 0.0062 | 79.3173
4 | 0.4824 | 0.00549 | 0.0071 | 87.8689
4.5 | 0.5345 | 0.00559 | 0.0081 | 95.6172
5 | 0.5864 | 0.00572 | 0.0091 | 102.5175
5.5 | 0.6375 | 0.00586 | 0.0103 | 108.7884
6 | 0.6882 | 0.00602 | 0.0115 | 114.3189
6.5 | 0.7377 | 0.00624 | 0.0129 | 118.2212
7 | 0.7878 | 0.00643 | 0.0142 | 122.5194
7.5 | 0.836 | 0.00665 | 0.0158 | 125.7143
8 | 0.8837 | 0.0069 | 0.0176 | 128.0725
8.5 | 0.9304 | 0.00716 | 0.0194 | 129.9441
9 | 0.9753 | 0.00741 | 0.0217 | 131.6194
9.5 | 1.0182 | 0.00769 | 0.0243 | 132.4057
10 | 1.0583 | 0.00797 | 0.0274 | 132.7854
10.5 | 1.0898 | 0.00818 | 0.0323 | 133.2274
11 | 1.1545 | 0.00863 | 0.0299 | 133.7775
11.5 | 1.2407 | 0.00924 | 0.0227 | 134.2749
12 | 1.3096 | 0.00981 | 0.0193 | 133.4964
12.5 | 1.3689 | 0.01034 | 0.0178 | 132.3888
13 | 1.4071 | 0.01092 | 0.0206 | 128.8553
13.5 | 1.4592 | 0.01152 | 0.0203 | 126.6667
14 | 1.5092 | 0.01218 | 0.0202 | 123.908
14.5 | 1.5557 | 0.01297 | 0.0206 | 119.946
15 | 1.5866 | 0.01374 | 0.0238 | 115.4731
15.5 | 1.6089 | 0.01473 | 0.0282 | 109.2261
16 | 1.6337 | 0.01594 | 0.0315 | 102.4906
16.5 | 1.6604 | 0.01725 | 0.034 | 96.2551
17 | 1.6825 | 0.01897 | 0.0365 | 88.6927
17.5 | 1.7028 | 0.02102 | 0.0385 | 81.0086
18 | 1.7243 | 0.02314 | 0.0401 | 74.516
18.5 | 1.7387 | 0.02596 | 0.0415 | 66.9761
19 | 1.7491 | 0.02927 | 0.0425 | 59.7574
19.5 | 1.7572 | 0.03301 | 0.0431 | 53.2324
20 | 1.7644 | 0.037 | 0.0433 | 47.6865

## 123. Re 14M Mach 0.10 (1)
BIGFOIL.COM POLAR EXPORT
Horten 17.00% thick 1.00% camber
Horten 17.00% thick 1.00% camber |  |  |  | Cl Max: | 1.609 | at alpha= | 17.5 | deg
JavaFoil+Calcfoil stall+Eppler ext transition |  |  |  | L/D Max: | 117.458 | at alpha= | 8 | deg
Re: | 14000000 |  |  | Cd Min: | 0.00853 | at alpha= | 0.5 | deg
Mach: | 0.1 |  |  | Cl=0 at alpha= | -0.40476 | deg
|  |  |  | @ Cl=0.1, Cd= | 0.0085322
|  |  |  | @ Cl=0.4, Cd= | 0.0088995
|  |  |  | @ Cl=0.6, Cd= | 0.0086213
alpha (deg) | Cl | Cd | Cm | Cl/Cd
-20 | -1.375 | 0.07269 | 0.014 | -18.916
-19.5 | -1.394 | 0.06377 | 0.014 | -21.859
-19 | -1.411 | 0.05562 | 0.014 | -25.373
-18.5 | -1.428 | 0.04786 | 0.014 | -29.828
-18 | -1.441 | 0.04108 | 0.014 | -35.092
-17.5 | -1.452 | 0.03547 | 0.014 | -40.927
-17 | -1.459 | 0.03075 | 0.014 | -47.433
-16.5 | -1.462 | 0.0269 | 0.014 | -54.328
-16 | -1.46 | 0.02391 | 0.014 | -61.058
-15.5 | -1.455 | 0.02132 | 0.014 | -68.236
-15 | -1.445 | 0.01926 | 0.013 | -75.013
-14.5 | -1.43 | 0.01762 | 0.013 | -81.17
-14 | -1.411 | 0.01621 | 0.013 | -87.035
-13.5 | -1.387 | 0.01515 | 0.013 | -91.567
-13 | -1.36 | 0.01427 | 0.012 | -95.26
-12.5 | -1.328 | 0.01351 | 0.012 | -98.301
-12 | -1.294 | 0.01285 | 0.012 | -100.685
-11.5 | -1.256 | 0.01228 | 0.011 | -102.274
-11 | -1.214 | 0.01177 | 0.011 | -103.154
-10.5 | -1.17 | 0.01133 | 0.011 | -103.329
-10 | -1.124 | 0.01088 | 0.01 | -103.233
-9.5 | -1.075 | 0.0105 | 0.01 | -102.425
-9 | -1.024 | 0.0092 | 0.01 | -111.334
-8.5 | -0.971 | 0.00936 | 0.009 | -103.752
-8 | -0.917 | 0.00956 | 0.009 | -95.955
-7.5 | -0.862 | 0.0093 | 0.008 | -92.635
-7 | -0.805 | 0.00954 | 0.008 | -84.321
-6.5 | -0.747 | 0.00928 | 0.008 | -80.537
-6 | -0.688 | 0.0096 | 0.007 | -71.666
-5.5 | -0.629 | 0.00934 | 0.007 | -67.344
-5 | -0.569 | 0.00916 | 0.006 | -62.071
-4.5 | -0.508 | 0.00957 | 0.006 | -53.067
-4 | -0.447 | 0.00933 | 0.005 | -47.869
-3.5 | -0.385 | 0.00915 | 0.005 | -42.09
-3 | -0.324 | 0.009 | 0.005 | -35.959
-2.5 | -0.261 | 0.00894 | 0.004 | -29.241
-2 | -0.199 | 0.00933 | 0.004 | -21.357
-1.5 | -0.137 | 0.00879 | 0.003 | -15.559
-1 | -0.074 | 0.00867 | 0.003 | -8.574
-0.5 | -0.012 | 0.00861 | 0.002 | -1.358
0 | 0.051 | 0.00854 | 0.002 | 5.964
0.5 | 0.114 | 0.00853 | 0.001 | 13.312
1 | 0.176 | 0.00857 | 0.001 | 20.532
1.5 | 0.238 | 0.00905 | 0.001 | 26.345
2 | 0.301 | 0.00909 | 0 | 33.065
2.5 | 0.363 | 0.00918 | 0 | 39.551
3 | 0.425 | 0.00871 | -0.001 | 48.788
3.5 | 0.487 | 0.00882 | -0.001 | 55.215
4 | 0.548 | 0.00894 | -0.002 | 61.348
4.5 | 0.61 | 0.00856 | -0.002 | 71.175
5 | 0.67 | 0.00877 | -0.003 | 76.457
5.5 | 0.731 | 0.00905 | -0.003 | 80.759
6 | 0.791 | 0.0088 | -0.003 | 89.883
6.5 | 0.85 | 0.00861 | -0.004 | 98.733
7 | 0.909 | 0.0089 | -0.004 | 102.045
7.5 | 0.966 | 0.00878 | -0.005 | 109.981
8 | 1.023 | 0.00871 | -0.005 | 117.458
8.5 | 1.078 | 0.0099 | -0.006 | 108.861
9 | 1.131 | 0.0103 | -0.006 | 109.755
9.5 | 1.183 | 0.01074 | -0.007 | 110.171
10 | 1.232 | 0.01123 | -0.007 | 109.78
10.5 | 1.28 | 0.01196 | -0.007 | 107.004
11 | 1.324 | 0.01259 | -0.008 | 105.189
11.5 | 1.366 | 0.01329 | -0.008 | 102.787
12 | 1.405 | 0.01412 | -0.009 | 99.504
12.5 | 1.441 | 0.01511 | -0.009 | 95.395
13 | 1.473 | 0.01657 | -0.01 | 88.897
13.5 | 1.502 | 0.01786 | -0.01 | 84.097
14 | 1.527 | 0.01947 | -0.01 | 78.442
14.5 | 1.55 | 0.02128 | -0.011 | 72.806
15 | 1.569 | 0.02334 | -0.011 | 67.19
15.5 | 1.584 | 0.02571 | -0.011 | 61.604
16 | 1.595 | 0.02838 | -0.012 | 56.203
16.5 | 1.603 | 0.03143 | -0.012 | 50.986
17 | 1.608 | 0.03471 | -0.012 | 46.321
17.5 | 1.609 | 0.03836 | -0.012 | 41.954
18 | 1.608 | 0.04236 | -0.013 | 37.962
18.5 | 1.604 | 0.04677 | -0.013 | 34.294
19 | 1.597 | 0.0516 | -0.013 | 30.942
19.5 | 1.587 | 0.05668 | -0.014 | 28.007
20 | 1.573 | 0.06218 | -0.014 | 25.302

## 124. Re 14M Mach 0.10 (2)
BIGFOIL.COM POLAR EXPORT
Horten 17.00% thick 1.00% camber
Horten 17.00% thick 1.00% camber |  |  |  | Cl Max: | 1.0896 | at alpha= | 10.5 | deg
XFOIL ncrit=9 |  |  |  | L/D Max: | 132.419 | at alpha= | 10 | deg
Re: | 14000000 |  |  | Cd Min: | 0.00962 | at alpha= | -12.5 | deg
Mach: | 0.1 |  |  | Cl=0 at alpha= | -0.51654 | deg
|  |  |  | @ Cl=0.1, Cd= | 0.0053817
|  |  |  | @ Cl=0.4, Cd= | 0.0053993
|  |  |  | @ Cl=0.6, Cd= | 0.0057678
alpha (deg) | Cl | Cd | Cm | Cl/Cd
-12.5 | -1.1624 | 0.00962 | -0.0433 | -120.8316
-12 | -1.1372 | 0.00936 | -0.0371 | -121.4957
-11.5 | -1.1038 | 0.0091 | -0.0325 | -121.2967
-11 | -1.0715 | 0.00883 | -0.0275 | -121.3477
-10.5 | -1.0327 | 0.00863 | -0.0239 | -119.664
-10 | -0.9884 | 0.00835 | -0.0213 | -118.3713
-9.5 | -0.942 | 0.00813 | -0.0191 | -115.8672
-9 | -0.8947 | 0.00788 | -0.0171 | -113.5406
-8.5 | -0.8461 | 0.00766 | -0.0153 | -110.4569
-8 | -0.7965 | 0.00745 | -0.0138 | -106.9128
-7.5 | -0.7458 | 0.00726 | -0.0124 | -102.7273
-7 | -0.6947 | 0.00706 | -0.0111 | -98.3994
-6.5 | -0.643 | 0.00688 | -0.0098 | -93.4593
-6 | -0.5909 | 0.00671 | -0.0087 | -88.0626
-5 | -0.485 | 0.0064 | -0.0067 | -75.7812
-4.5 | -0.4314 | 0.00626 | -0.0059 | -68.9137
-4 | -0.3779 | 0.00612 | -0.005 | -61.7484
-3.5 | -0.324 | 0.00598 | -0.0042 | -54.1806
-3 | -0.2699 | 0.00586 | -0.0034 | -46.058
-2.5 | -0.2156 | 0.00578 | -0.0027 | -37.301
-2 | -0.1613 | 0.00569 | -0.002 | -28.348
-1.5 | -0.1072 | 0.0056 | -0.0012 | -19.1429
-1 | -0.0526 | 0.00554 | -0.0006 | -9.4946
-0.5 | 0.0018 | 0.00547 | 0.0001 | 0.32907
0 | 0.0564 | 0.00543 | 0.0008 | 10.3867
0.5 | 0.1106 | 0.00537 | 0.0015 | 20.5959
1 | 0.1648 | 0.00534 | 0.0022 | 30.8614
1.5 | 0.2186 | 0.0053 | 0.003 | 41.2453
2 | 0.273 | 0.00534 | 0.0037 | 51.1236
2.5 | 0.3262 | 0.00534 | 0.0046 | 61.0861
3 | 0.3797 | 0.00538 | 0.0054 | 70.5762
3.5 | 0.4324 | 0.00543 | 0.0064 | 79.6317
4 | 0.4853 | 0.00551 | 0.0073 | 88.0762
4.5 | 0.5376 | 0.0056 | 0.0084 | 96
5 | 0.5898 | 0.00574 | 0.0094 | 102.7526
5.5 | 0.6411 | 0.00588 | 0.0106 | 109.0306
6 | 0.692 | 0.00605 | 0.0119 | 114.3802
6.5 | 0.7418 | 0.00627 | 0.0134 | 118.3094
7 | 0.7921 | 0.00646 | 0.0148 | 122.6161
7.5 | 0.8405 | 0.00668 | 0.0165 | 125.8234
8 | 0.8884 | 0.00694 | 0.0183 | 128.0115
8.5 | 0.9352 | 0.00719 | 0.0203 | 130.0695
9 | 0.98 | 0.00745 | 0.0227 | 131.5436
9.5 | 1.0228 | 0.00774 | 0.0255 | 132.1447
10 | 1.062 | 0.00802 | 0.0289 | 132.419
10.5 | 1.0896 | 0.00823 | 0.0348 | 132.3937

## 125. Re 14M Mach 0.25 (1)
BIGFOIL.COM POLAR EXPORT
Horten 17.00% thick 1.00% camber
Horten 17.00% thick 1.00% camber |  |  |  | Cl Max: | 1.526 | at alpha= | 15.5 | deg
JavaFoil+Calcfoil stall+Eppler ext transition |  |  |  | L/D Max: | 110.306 | at alpha= | 7 | deg
Re: | 14000000 |  |  | Cd Min: | 0.00844 | at alpha= | 7 | deg
Mach: | 0.25 |  |  | Cl=0 at alpha= | -0.40625 | deg
|  |  |  | @ Cl=0.1, Cd= | 0.0086926
|  |  |  | @ Cl=0.4, Cd= | 0.0088157
|  |  |  | @ Cl=0.6, Cd= | 0.0087557
alpha (deg) | Cl | Cd | Cm | Cl/Cd
-19.5 | -1.096 | 0.10602 | 0.013 | -10.336
-19 | -1.137 | 0.09469 | 0.013 | -12.009
-18.5 | -1.177 | 0.08276 | 0.013 | -14.227
-18 | -1.215 | 0.07166 | 0.014 | -16.956
-17.5 | -1.252 | 0.0605 | 0.014 | -20.688
-17 | -1.286 | 0.05004 | 0.014 | -25.7
-16.5 | -1.316 | 0.04136 | 0.014 | -31.81
-16 | -1.34 | 0.03443 | 0.014 | -38.911
-15.5 | -1.357 | 0.02918 | 0.014 | -46.517
-15 | -1.368 | 0.02514 | 0.013 | -54.402
-14.5 | -1.371 | 0.02197 | 0.013 | -62.412
-14 | -1.367 | 0.0195 | 0.013 | -70.11
-13.5 | -1.358 | 0.01757 | 0.013 | -77.255
-13 | -1.341 | 0.01617 | 0.013 | -82.923
-12.5 | -1.319 | 0.01503 | 0.012 | -87.802
-12 | -1.293 | 0.01407 | 0.012 | -91.862
-11.5 | -1.261 | 0.01328 | 0.012 | -94.944
-11 | -1.224 | 0.01264 | 0.011 | -96.891
-10.5 | -1.184 | 0.01204 | 0.011 | -98.318
-10 | -1.14 | 0.01152 | 0.011 | -98.962
-9.5 | -1.093 | 0.01107 | 0.01 | -98.795
-9 | -1.044 | 0.01063 | 0.01 | -98.164
-8.5 | -0.991 | 0.00932 | 0.009 | -106.362
-8 | -0.937 | 0.00945 | 0.009 | -99.213
-7.5 | -0.882 | 0.00964 | 0.009 | -91.447
-7 | -0.824 | 0.00937 | 0.008 | -87.968
-6.5 | -0.765 | 0.00959 | 0.008 | -79.825
-6 | -0.706 | 0.00935 | 0.007 | -75.499
-5.5 | -0.645 | 0.00964 | 0.007 | -66.921
-5 | -0.583 | 0.00944 | 0.006 | -61.812
-4.5 | -0.521 | 0.00923 | 0.006 | -56.489
-4 | -0.459 | 0.00956 | 0.006 | -47.978
-3.5 | -0.396 | 0.00893 | 0.005 | -44.289
-3 | -0.332 | 0.00877 | 0.005 | -37.876
-2.5 | -0.269 | 0.00862 | 0.004 | -31.171
-2 | -0.205 | 0.00848 | 0.004 | -24.12
-1.5 | -0.141 | 0.00893 | 0.003 | -15.735
-1 | -0.076 | 0.00879 | 0.003 | -8.686
-0.5 | -0.012 | 0.00879 | 0.002 | -1.365
0 | 0.052 | 0.0087 | 0.002 | 6.015
0.5 | 0.117 | 0.00869 | 0.002 | 13.421
1 | 0.181 | 0.00876 | 0.001 | 20.642
1.5 | 0.245 | 0.0088 | 0.001 | 27.823
2 | 0.309 | 0.00886 | 0 | 34.877
2.5 | 0.373 | 0.00879 | 0 | 42.414
3 | 0.436 | 0.00885 | -0.001 | 49.325
3.5 | 0.5 | 0.00905 | -0.001 | 55.23
4 | 0.563 | 0.00865 | -0.002 | 65.048
4.5 | 0.626 | 0.00883 | -0.002 | 70.889
5 | 0.688 | 0.00857 | -0.003 | 80.326
5.5 | 0.75 | 0.00881 | -0.003 | 85.081
6 | 0.811 | 0.00864 | -0.004 | 93.887
6.5 | 0.872 | 0.00851 | -0.004 | 102.441
7 | 0.931 | 0.00844 | -0.005 | 110.306
7.5 | 0.989 | 0.00957 | -0.005 | 103.342
8 | 1.046 | 0.00996 | -0.005 | 104.979
8.5 | 1.101 | 0.01039 | -0.006 | 105.982
9 | 1.154 | 0.01088 | -0.006 | 106.058
9.5 | 1.205 | 0.01142 | -0.007 | 105.477
10 | 1.253 | 0.01203 | -0.007 | 104.12
10.5 | 1.298 | 0.01274 | -0.008 | 101.885
11 | 1.34 | 0.01373 | -0.008 | 97.593
11.5 | 1.378 | 0.01469 | -0.008 | 93.745
12 | 1.412 | 0.01584 | -0.009 | 89.105
12.5 | 1.442 | 0.0172 | -0.009 | 83.833
13 | 1.467 | 0.01883 | -0.01 | 77.909
13.5 | 1.488 | 0.02099 | -0.01 | 70.88
14 | 1.504 | 0.02326 | -0.01 | 64.659
14.5 | 1.516 | 0.02583 | -0.011 | 58.69
15 | 1.524 | 0.02869 | -0.011 | 53.115
15.5 | 1.526 | 0.03211 | -0.011 | 47.518
16 | 1.521 | 0.03606 | -0.012 | 42.182
16.5 | 1.512 | 0.04036 | -0.012 | 37.468
17 | 1.499 | 0.04504 | -0.012 | 33.276
17.5 | 1.48 | 0.05033 | -0.012 | 29.404
18 | 1.456 | 0.0564 | -0.013 | 25.818
18.5 | 1.428 | 0.06297 | -0.013 | 22.676
19 | 1.396 | 0.06999 | -0.013 | 19.939
19.5 | 1.359 | 0.07774 | -0.013 | 17.48
20 | 1.315 | 0.08596 | -0.014 | 15.303

## 126. Re 14M Mach 0.25 (2)
BIGFOIL.COM POLAR EXPORT
Horten 17.00% thick 1.00% camber
Horten 17.00% thick 1.00% camber |  |  |  | Cl Max: | 1.0692 | at alpha= | 10 | deg
XFOIL ncrit=9 |  |  |  | L/D Max: | 130.585 | at alpha= | 9 | deg
Re: | 14000000 |  |  | Cd Min: | 0.01011 | at alpha= | -12.5 | deg
Mach: | 0.25 |  |  | Cl=0 at alpha= | -0.52674 | deg
|  |  |  | @ Cl=0.1, Cd= | 0.0054332
|  |  |  | @ Cl=0.4, Cd= | 0.0054387
|  |  |  | @ Cl=0.6, Cd= | 0.0058068
alpha (deg) | Cl | Cd | Cm | Cl/Cd
-12.5 | -1.1708 | 0.01011 | -0.0581 | -115.8061
-12 | -1.1508 | 0.00995 | -0.0501 | -115.6583
-11.5 | -1.1175 | 0.00958 | -0.0447 | -116.6493
-11 | -1.0811 | 0.00926 | -0.0397 | -116.7495
-10.5 | -1.0448 | 0.00892 | -0.0347 | -117.13
-10 | -1.0071 | 0.00866 | -0.0299 | -116.2933
-9.5 | -0.966 | 0.0084 | -0.0257 | -115
-9 | -0.9181 | 0.00815 | -0.0229 | -112.6503
-8.5 | -0.8684 | 0.0079 | -0.0205 | -109.9241
-8 | -0.8182 | 0.00765 | -0.0182 | -106.9542
-7.5 | -0.7668 | 0.00741 | -0.0162 | -103.4818
-7 | -0.7144 | 0.0072 | -0.0144 | -99.2222
-6.5 | -0.6611 | 0.00701 | -0.0128 | -94.3081
-6 | -0.6077 | 0.00681 | -0.0112 | -89.2364
-5.5 | -0.5535 | 0.00664 | -0.0098 | -83.3584
-5 | -0.4988 | 0.00648 | -0.0086 | -76.9753
-4.5 | -0.4436 | 0.00634 | -0.0074 | -69.9685
-4 | -0.3882 | 0.0062 | -0.0064 | -62.6129
-3.5 | -0.3324 | 0.00607 | -0.0054 | -54.7611
-3 | -0.2769 | 0.00593 | -0.0044 | -46.6948
-2.5 | -0.2211 | 0.00582 | -0.0035 | -37.9897
-2 | -0.1649 | 0.00574 | -0.0026 | -28.7282
-1.5 | -0.1091 | 0.00564 | -0.0017 | -19.344
-1 | -0.0531 | 0.00557 | -0.0009 | -9.5332
-0.5 | 0.003 | 0.00552 | -0.0001 | 0.54348
0 | 0.059 | 0.00547 | 0.0008 | 10.7861
0.5 | 0.1147 | 0.00542 | 0.0016 | 21.1624
1 | 0.1707 | 0.00538 | 0.0025 | 31.7286
1.5 | 0.2262 | 0.00535 | 0.0034 | 42.2804
2 | 0.2821 | 0.00538 | 0.0042 | 52.4349
2.5 | 0.3371 | 0.00539 | 0.0053 | 62.5417
3 | 0.3921 | 0.00543 | 0.0063 | 72.2099
3.5 | 0.4464 | 0.00549 | 0.0074 | 81.3115
4 | 0.5008 | 0.00558 | 0.0086 | 89.7491
4.5 | 0.5546 | 0.00568 | 0.0099 | 97.6408
5 | 0.6083 | 0.00583 | 0.0112 | 104.3396
5.5 | 0.6606 | 0.00601 | 0.0129 | 109.9168
6 | 0.7131 | 0.00618 | 0.0144 | 115.3883
6.5 | 0.7644 | 0.0064 | 0.0163 | 119.4375
7 | 0.8157 | 0.00662 | 0.0181 | 123.2175
7.5 | 0.8653 | 0.00685 | 0.0203 | 126.3212
8 | 0.9136 | 0.00713 | 0.0228 | 128.1346
8.5 | 0.9605 | 0.0074 | 0.0256 | 129.7973
9 | 1.0042 | 0.00769 | 0.029 | 130.5852
9.5 | 1.0423 | 0.00799 | 0.0335 | 130.4506
10 | 1.0692 | 0.00825 | 0.0403 | 129.6

## 127. Re 14M Mach 0.50 (1)
BIGFOIL.COM POLAR EXPORT
Horten 17.00% thick 1.00% camber
Horten 17.00% thick 1.00% camber |  |  |  | Cl Max: | 1.271 | at alpha= | 10.5 | deg
JavaFoil+Calcfoil stall+Eppler ext transition |  |  |  | L/D Max: | 93.213 | at alpha= | 5 | deg
Re: | 14000000 |  |  | Cd Min: | 0.00819 | at alpha= | 5 | deg
Mach: | 0.5 |  |  | Cl=0 at alpha= | -0.40845 | deg
|  |  |  | @ Cl=0.1, Cd= | 0.0085642
|  |  |  | @ Cl=0.4, Cd= | 0.0088077
|  |  |  | @ Cl=0.6, Cd= | 0.008382
alpha (deg) | Cl | Cd | Cm | Cl/Cd
-20 | -1.102 | 0.21295 | 0.013 | -5.174
-19.5 | -1.077 | 0.18266 | 0.013 | -5.898
-19 | -1.046 | 0.19361 | 0.012 | -5.403
-18.5 | -1.021 | 0.16999 | 0.012 | -6.006
-18 | -0.99 | 0.17356 | 0.011 | -5.707
-17.5 | -0.966 | 0.15241 | 0.011 | -6.336
-17 | -0.934 | 0.15944 | 0.011 | -5.859
-16.5 | -0.911 | 0.1338 | 0.011 | -6.806
-16 | -0.879 | 0.13749 | 0.01 | -6.393
-15.5 | -0.858 | 0.11604 | 0.011 | -7.392
-15 | -0.829 | 0.10974 | 0.01 | -7.556
-14.5 | -0.798 | 0.10826 | 0.01 | -7.37
-14 | -0.793 | 0.07997 | 0.011 | -9.922
-13.5 | -0.787 | 0.0601 | 0.012 | -13.098
-13 | -0.731 | 0.07676 | 0.01 | -9.523
-12.5 | -0.769 | 0.03461 | 0.013 | -22.214
-12 | -0.737 | 0.03403 | 0.012 | -21.653
-11.5 | -0.709 | 0.03176 | 0.012 | -22.318
-11 | -0.66 | 0.03914 | 0.011 | -16.855
-10.5 | -0.987 | 0.02291 | 0.012 | -43.063
-10 | -1.07 | 0.01785 | 0.011 | -59.983
-9.5 | -1.087 | 0.0156 | 0.011 | -69.708
-9 | -1.074 | 0.01411 | 0.011 | -76.14
-8.5 | -1.044 | 0.01276 | 0.01 | -81.773
-8 | -1.002 | 0.01194 | 0.01 | -83.954
-7.5 | -0.954 | 0.01128 | 0.01 | -84.544
-7 | -0.899 | 0.01072 | 0.009 | -83.844
-6.5 | -0.84 | 0.01026 | 0.009 | -81.864
-6 | -0.778 | 0.00887 | 0.008 | -87.675
-5.5 | -0.713 | 0.00901 | 0.008 | -79.15
-5 | -0.647 | 0.00914 | 0.007 | -70.718
-4.5 | -0.579 | 0.00885 | 0.007 | -65.425
-4 | -0.51 | 0.0091 | 0.006 | -56.036
-3.5 | -0.441 | 0.00883 | 0.006 | -49.889
-3 | -0.37 | 0.00918 | 0.005 | -40.32
-2.5 | -0.299 | 0.00894 | 0.005 | -33.5
-2 | -0.228 | 0.00881 | 0.004 | -25.901
-1.5 | -0.157 | 0.00879 | 0.004 | -17.837
-1 | -0.085 | 0.00869 | 0.003 | -9.804
-0.5 | -0.013 | 0.00862 | 0.003 | -1.556
0 | 0.058 | 0.00857 | 0.002 | 6.816
0.5 | 0.13 | 0.00856 | 0.002 | 15.211
1 | 0.202 | 0.00864 | 0.001 | 23.365
1.5 | 0.273 | 0.00857 | 0.001 | 31.891
2 | 0.344 | 0.00865 | 0 | 39.834
2.5 | 0.415 | 0.00885 | 0 | 46.928
3 | 0.486 | 0.00847 | -0.001 | 57.385
3.5 | 0.556 | 0.00825 | -0.001 | 67.448
4 | 0.626 | 0.00846 | -0.002 | 73.987
4.5 | 0.695 | 0.00829 | -0.002 | 83.872
5 | 0.763 | 0.00819 | -0.003 | 93.213
5.5 | 0.83 | 0.00972 | -0.003 | 85.418
6 | 0.895 | 0.01015 | -0.004 | 88.253
6.5 | 0.959 | 0.01065 | -0.004 | 90.047
7 | 1.019 | 0.01123 | -0.005 | 90.779
7.5 | 1.077 | 0.01193 | -0.005 | 90.231
8 | 1.129 | 0.0128 | -0.006 | 88.238
8.5 | 1.177 | 0.01386 | -0.006 | 84.919
9 | 1.217 | 0.01522 | -0.007 | 79.952
9.5 | 1.249 | 0.01697 | -0.007 | 73.563
10 | 1.268 | 0.01921 | -0.008 | 65.984
10.5 | 1.271 | 0.02221 | -0.008 | 57.252
11 | 1.25 | 0.02636 | -0.009 | 47.432
11.5 | 1.177 | 0.03251 | -0.009 | 36.205
12 | 0.768 | 0.051 | -0.009 | 15.051
12.5 | 0.809 | 0.04485 | -0.009 | 18.045
13 | 0.832 | 0.05136 | -0.01 | 16.194
13.5 | 0.857 | 0.05624 | -0.01 | 15.231
14 | 0.878 | 0.06415 | -0.01 | 13.683
14.5 | 0.886 | 0.08296 | -0.01 | 10.674
15 | 0.888 | 0.11097 | -0.009 | 7.999
15.5 | 0.913 | 0.11944 | -0.009 | 7.645

## 128. Re 14M Mach 0.50 (2)
BIGFOIL.COM POLAR EXPORT
Horten 17.00% thick 1.00% camber
Horten 17.00% thick 1.00% camber |  |  |  | Cl Max: | 1.5884 | at alpha= | 14 | deg
XFOIL ncrit=9 |  |  |  | L/D Max: | 121.883 | at alpha= | 7 | deg
Re: | 14000000 |  |  | Cd Min: | 0.13083 | at alpha= | 19 | deg
Mach: | 0.5 |  |  | Cl=0 at alpha= | -0.57656 | deg
|  |  |  | @ Cl=0.1, Cd= | 0.005637
|  |  |  | @ Cl=0.4, Cd= | 0.005665
|  |  |  | @ Cl=0.6, Cd= | 0.006
alpha (deg) | Cl | Cd | Cm | Cl/Cd
-12.5 | -1.4367 | 0.01756 | -0.084 | -81.8166
-12 | -1.2819 | 0.01411 | -0.0963 | -90.8505
-11.5 | -1.1994 | 0.0128 | -0.0955 | -93.7031
-11 | -1.1543 | 0.01192 | -0.0887 | -96.8372
-10.5 | -1.1088 | 0.01115 | -0.0817 | -99.4439
-10 | -1.0644 | 0.01047 | -0.0746 | -101.6619
-9.5 | -1.0187 | 0.00989 | -0.0677 | -103.003
-9 | -0.9703 | 0.00942 | -0.0612 | -103.0042
-8.5 | -0.9231 | 0.00894 | -0.0546 | -103.255
-8 | -0.875 | 0.00854 | -0.0482 | -102.459
-7.5 | -0.8263 | 0.00817 | -0.0421 | -101.1383
-7 | -0.7774 | 0.00786 | -0.0361 | -98.9059
-6.5 | -0.7281 | 0.00766 | -0.0303 | -95.0522
-6 | -0.6714 | 0.00738 | -0.0261 | -90.9756
-5.5 | -0.6124 | 0.00714 | -0.0225 | -85.7703
-5 | -0.552 | 0.00693 | -0.0194 | -79.6537
-4.5 | -0.491 | 0.00673 | -0.0166 | -72.9569
-4 | -0.4291 | 0.00655 | -0.0141 | -65.5115
-3.5 | -0.3671 | 0.00639 | -0.0118 | -57.4491
-3 | -0.3053 | 0.00623 | -0.0096 | -49.0048
-2.5 | -0.2425 | 0.00611 | -0.0077 | -39.689
-2 | -0.1795 | 0.006 | -0.0059 | -29.9167
-1.5 | -0.1168 | 0.00587 | -0.0042 | -19.8978
-1 | -0.0531 | 0.00581 | -0.0027 | -9.1394
-0.5 | 0.0096 | 0.00571 | -0.0011 | 1.6813
0 | 0.0727 | 0.00565 | 0.0005 | 12.8673
0.5 | 0.1358 | 0.00562 | 0.002 | 24.1637
1 | 0.1982 | 0.0056 | 0.0037 | 35.3929
1.5 | 0.2606 | 0.00559 | 0.0054 | 46.619
2 | 0.3226 | 0.0056 | 0.0072 | 57.6071
2.5 | 0.3846 | 0.00565 | 0.0091 | 68.0708
3 | 0.4461 | 0.00571 | 0.0112 | 78.1261
3.5 | 0.5072 | 0.00579 | 0.0135 | 87.5993
4 | 0.568 | 0.00592 | 0.0159 | 95.9459
4.5 | 0.628 | 0.00607 | 0.0186 | 103.4596
5 | 0.6873 | 0.00626 | 0.0216 | 109.7923
5.5 | 0.7443 | 0.00648 | 0.0251 | 114.8611
6 | 0.7992 | 0.00676 | 0.0291 | 118.2249
6.5 | 0.8512 | 0.00705 | 0.0339 | 120.7376
7 | 0.8934 | 0.00733 | 0.0406 | 121.8827
8 | 0.9726 | 0.00812 | 0.055 | 119.7783
8.5 | 1.0111 | 0.0086 | 0.0623 | 117.5698
9 | 1.0466 | 0.00914 | 0.07 | 114.5077
9.5 | 1.0998 | 0.00983 | 0.0741 | 111.882
10 | 1.2511 | 0.0112 | 0.0609 | 111.7054
10.5 | 1.3394 | 0.01249 | 0.059 | 107.2378
11 | 1.4017 | 0.01409 | 0.0611 | 99.4819
11.5 | 1.4539 | 0.01613 | 0.0639 | 90.1364
12 | 1.5093 | 0.01869 | 0.0653 | 80.7544
12.5 | 1.5559 | 0.02171 | 0.0671 | 71.6674
13 | 1.5721 | 0.02545 | 0.0714 | 61.7721
13.5 | 1.5861 | 0.02968 | 0.0749 | 53.44
14 | 1.5884 | 0.03501 | 0.0772 | 45.3699
14.5 | 1.5772 | 0.04154 | 0.0783 | 37.9682
15 | 1.5595 | 0.04879 | 0.0784 | 31.9635
15.5 | 1.5299 | 0.05726 | 0.0769 | 26.7185
16 | 1.494 | 0.06653 | 0.0743 | 22.456
16.5 | 1.4563 | 0.0763 | 0.0706 | 19.0865
17 | 1.4163 | 0.08664 | 0.0661 | 16.347
17.5 | 1.3734 | 0.09765 | 0.0604 | 14.0645
18 | 1.3394 | 0.10832 | 0.0547 | 12.3652
18.5 | 1.2999 | 0.11986 | 0.0478 | 10.8452
19 | 1.2708 | 0.13083 | 0.0411 | 9.7134

## 129. Re 16M Mach 0.00 (1)
BIGFOIL.COM POLAR EXPORT
Horten 17.00% thick 1.00% camber
Horten 17.00% thick 1.00% camber |  |  |  | Cl Max: | 1.63 | at alpha= | 18 | deg
JavaFoil+Calcfoil stall+Eppler ext transition |  |  |  | L/D Max: | 119.252 | at alpha= | 8 | deg
Re: | 16000000 |  |  | Cd Min: | 0.00847 | at alpha= | 0.5 | deg
Mach: | 0 |  |  | Cl=0 at alpha= | -0.40476 | deg
|  |  |  | @ Cl=0.1, Cd= | 0.0084721
|  |  |  | @ Cl=0.4, Cd= | 0.0091292
|  |  |  | @ Cl=0.6, Cd= | 0.0089705
alpha (deg) | Cl | Cd | Cm | Cl/Cd
-20 | -1.42 | 0.06428 | 0.015 | -22.1
-19.5 | -1.436 | 0.0563 | 0.015 | -25.51
-19 | -1.45 | 0.04912 | 0.015 | -29.522
-18.5 | -1.463 | 0.04237 | 0.015 | -34.532
-18 | -1.473 | 0.03661 | 0.014 | -40.231
-17.5 | -1.479 | 0.03197 | 0.014 | -46.258
-17 | -1.483 | 0.02781 | 0.014 | -53.304
-16.5 | -1.482 | 0.02459 | 0.014 | -60.271
-16 | -1.477 | 0.02205 | 0.014 | -66.976
-15.5 | -1.469 | 0.01982 | 0.014 | -74.103
-15 | -1.456 | 0.01814 | 0.013 | -80.26
-14.5 | -1.439 | 0.01666 | 0.013 | -86.363
-14 | -1.417 | 0.01548 | 0.013 | -91.543
-13.5 | -1.391 | 0.01453 | 0.013 | -95.743
-13 | -1.362 | 0.01372 | 0.012 | -99.272
-12.5 | -1.329 | 0.01305 | 0.012 | -101.851
-12 | -1.294 | 0.01246 | 0.012 | -103.818
-11.5 | -1.255 | 0.01192 | 0.011 | -105.29
-11 | -1.212 | 0.01145 | 0.011 | -105.929
-10.5 | -1.168 | 0.01102 | 0.011 | -105.955
-10 | -1.121 | 0.01062 | 0.01 | -105.562
-9.5 | -1.072 | 0.00932 | 0.01 | -114.974
-9 | -1.021 | 0.00945 | 0.009 | -108.012
-8.5 | -0.968 | 0.00969 | 0.009 | -99.84
-8 | -0.914 | 0.00937 | 0.009 | -97.542
-7.5 | -0.858 | 0.00957 | 0.008 | -89.652
-7 | -0.801 | 0.00933 | 0.008 | -85.892
-6.5 | -0.744 | 0.00969 | 0.007 | -76.773
-6 | -0.685 | 0.00939 | 0.007 | -72.962
-5.5 | -0.626 | 0.00917 | 0.007 | -68.245
-5 | -0.566 | 0.00959 | 0.006 | -59.028
-4.5 | -0.506 | 0.00938 | 0.006 | -53.903
-4 | -0.445 | 0.00913 | 0.005 | -48.732
-3.5 | -0.383 | 0.00902 | 0.005 | -42.493
-3 | -0.322 | 0.00949 | 0.005 | -33.925
-2.5 | -0.26 | 0.00931 | 0.004 | -27.937
-2 | -0.198 | 0.00923 | 0.004 | -21.47
-1.5 | -0.136 | 0.00907 | 0.003 | -15.009
-1 | -0.074 | 0.00858 | 0.003 | -8.612
-0.5 | -0.012 | 0.00848 | 0.002 | -1.372
0 | 0.051 | 0.00848 | 0.002 | 5.979
0.5 | 0.113 | 0.00847 | 0.001 | 13.338
1 | 0.175 | 0.00901 | 0.001 | 19.441
1.5 | 0.237 | 0.00896 | 0.001 | 26.481
2 | 0.299 | 0.00905 | 0 | 33.073
2.5 | 0.361 | 0.00906 | 0 | 39.841
3 | 0.423 | 0.00917 | -0.001 | 46.122
3.5 | 0.484 | 0.0087 | -0.001 | 55.665
4 | 0.546 | 0.00882 | -0.002 | 61.845
4.5 | 0.607 | 0.00899 | -0.002 | 67.461
5 | 0.667 | 0.00868 | -0.003 | 76.853
5.5 | 0.728 | 0.00895 | -0.003 | 81.301
6 | 0.787 | 0.00871 | -0.003 | 90.423
6.5 | 0.846 | 0.00893 | -0.004 | 94.772
7 | 0.905 | 0.00874 | -0.004 | 103.474
7.5 | 0.962 | 0.00863 | -0.005 | 111.451
8 | 1.018 | 0.00854 | -0.005 | 119.252
8.5 | 1.074 | 0.0097 | -0.006 | 110.638
9 | 1.127 | 0.01008 | -0.006 | 111.843
9.5 | 1.179 | 0.01051 | -0.007 | 112.202
10 | 1.229 | 0.01116 | -0.007 | 110.08
10.5 | 1.277 | 0.01165 | -0.007 | 109.595
11 | 1.322 | 0.01225 | -0.008 | 107.896
11.5 | 1.365 | 0.01287 | -0.008 | 106.065
12 | 1.405 | 0.0136 | -0.009 | 103.321
12.5 | 1.442 | 0.01448 | -0.009 | 99.557
13 | 1.475 | 0.01584 | -0.009 | 93.152
13.5 | 1.505 | 0.01701 | -0.01 | 88.478
14 | 1.532 | 0.01844 | -0.01 | 83.069
14.5 | 1.556 | 0.02006 | -0.011 | 77.538
15 | 1.576 | 0.02191 | -0.011 | 71.938
15.5 | 1.593 | 0.02411 | -0.011 | 66.086
16 | 1.607 | 0.02656 | -0.012 | 60.497
16.5 | 1.617 | 0.02931 | -0.012 | 55.159
17 | 1.624 | 0.03223 | -0.012 | 50.393
17.5 | 1.628 | 0.0356 | -0.013 | 45.741
18 | 1.63 | 0.03929 | -0.013 | 41.475
18.5 | 1.628 | 0.04337 | -0.013 | 37.545
19 | 1.624 | 0.04782 | -0.013 | 33.966
19.5 | 1.618 | 0.0525 | -0.014 | 30.821
20 | 1.607 | 0.05758 | -0.014 | 27.915

## 130. Re 16M Mach 0.00 (2)
BIGFOIL.COM POLAR EXPORT
Horten 17.00% thick 1.00% camber
Horten 17.00% thick 1.00% camber |  |  |  | Cl Max: | 1.7792 | at alpha= | 20 | deg
XFOIL ncrit=9 |  |  |  | L/D Max: | 136.085 | at alpha= | 11.5 | deg
Re: | 16000000 |  |  | Cd Min: | 0.03562 | at alpha= | 20 | deg
Mach: | 0 |  |  | Cl=0 at alpha= | -0.5174 | deg
|  |  |  | @ Cl=0.1, Cd= | 0.0053538
|  |  |  | @ Cl=0.4, Cd= | 0.0054048
|  |  |  | @ Cl=0.6, Cd= | 0.0057585
alpha (deg) | Cl | Cd | Cm | Cl/Cd
-12.5 | -1.1754 | 0.00944 | -0.0378 | -124.5127
-12 | -1.1452 | 0.00917 | -0.0328 | -124.8855
-11.5 | -1.1114 | 0.0089 | -0.0283 | -124.8764
-11 | -1.0769 | 0.00869 | -0.024 | -123.9241
-10.5 | -1.0338 | 0.00843 | -0.0214 | -122.6335
-10 | -0.9884 | 0.00819 | -0.0192 | -120.6838
-9.5 | -0.9416 | 0.00796 | -0.0172 | -118.2915
-9 | -0.894 | 0.00771 | -0.0155 | -115.9533
-8.5 | -0.8448 | 0.00752 | -0.0139 | -112.3404
-8 | -0.795 | 0.00732 | -0.0125 | -108.6066
-7.5 | -0.7447 | 0.00711 | -0.0112 | -104.7398
-7 | -0.6937 | 0.00692 | -0.01 | -100.2457
-6.5 | -0.642 | 0.00675 | -0.0089 | -95.1111
-6 | -0.5898 | 0.00658 | -0.0079 | -89.6353
-5.5 | -0.5372 | 0.00642 | -0.007 | -83.676
-5 | -0.4841 | 0.00628 | -0.0061 | -77.086
-4.5 | -0.4308 | 0.00615 | -0.0053 | -70.0488
-4 | -0.3772 | 0.00603 | -0.0045 | -62.5539
-3.5 | -0.3235 | 0.00592 | -0.0038 | -54.6453
-3 | -0.2695 | 0.00582 | -0.0031 | -46.3058
-2.5 | -0.2157 | 0.00572 | -0.0024 | -37.7098
-2 | -0.1614 | 0.00562 | -0.0017 | -28.7189
-1.5 | -0.1066 | 0.00555 | -0.0012 | -19.2072
-1 | -0.0527 | 0.00546 | -0.0005 | -9.652
-0.5 | 0.0019 | 0.00542 | 0.0001 | 0.35055
0 | 0.056 | 0.00537 | 0.0008 | 10.4283
0.5 | 0.1103 | 0.00535 | 0.0014 | 20.6168
1 | 0.164 | 0.00532 | 0.0021 | 30.8271
1.5 | 0.2177 | 0.00531 | 0.0028 | 40.9981
2 | 0.2718 | 0.00534 | 0.0035 | 50.8989
2.5 | 0.3249 | 0.00534 | 0.0043 | 60.8427
3 | 0.3783 | 0.00538 | 0.0051 | 70.316
3.5 | 0.4308 | 0.00544 | 0.006 | 79.1912
4 | 0.4835 | 0.00551 | 0.0069 | 87.7495
4.5 | 0.5358 | 0.0056 | 0.0078 | 95.6786
5 | 0.5878 | 0.00573 | 0.0088 | 102.5829
5.5 | 0.6391 | 0.00585 | 0.0099 | 109.2479
6 | 0.6903 | 0.00601 | 0.0111 | 114.8586
6.5 | 0.7405 | 0.00619 | 0.0124 | 119.6284
7 | 0.7907 | 0.00638 | 0.0136 | 123.9342
7.5 | 0.8393 | 0.00659 | 0.0152 | 127.3596
8 | 0.8877 | 0.00682 | 0.0168 | 130.1613
8.5 | 0.9345 | 0.00707 | 0.0187 | 132.1782
9 | 0.9802 | 0.00731 | 0.0207 | 134.0903
9.5 | 1.0242 | 0.00759 | 0.0231 | 134.9407
10 | 1.0658 | 0.00787 | 0.0259 | 135.4257
10.5 | 1.1027 | 0.00815 | 0.0297 | 135.3006
11 | 1.1334 | 0.00838 | 0.0347 | 135.2506
11.5 | 1.2234 | 0.00899 | 0.0267 | 136.0845
12 | 1.3004 | 0.00958 | 0.0214 | 135.7411
12.5 | 1.3669 | 0.01013 | 0.0184 | 134.9358
13 | 1.4055 | 0.01064 | 0.0212 | 132.0959
13.5 | 1.4575 | 0.01127 | 0.021 | 129.3256
14 | 1.508 | 0.01188 | 0.0209 | 126.936
14.5 | 1.5546 | 0.01263 | 0.0213 | 123.0879
15 | 1.5982 | 0.01337 | 0.0221 | 119.5363
15.5 | 1.6174 | 0.01438 | 0.0271 | 112.4757
16 | 1.6451 | 0.01538 | 0.0302 | 106.9636
16.5 | 1.6682 | 0.0168 | 0.0333 | 99.2976
17 | 1.692 | 0.01839 | 0.0358 | 92.0065
17.5 | 1.716 | 0.02013 | 0.0377 | 85.2459
18 | 1.7346 | 0.02239 | 0.0396 | 77.4721
18.5 | 1.7482 | 0.02522 | 0.0411 | 69.318
19 | 1.7648 | 0.02796 | 0.0422 | 63.1187
19.5 | 1.7735 | 0.03157 | 0.0429 | 56.1768
20 | 1.7792 | 0.03562 | 0.0432 | 49.9495

## 131. Re 16M Mach 0.10 (1)
BIGFOIL.COM POLAR EXPORT
Horten 17.00% thick 1.00% camber
Horten 17.00% thick 1.00% camber |  |  |  | Cl Max: | 1.612 | at alpha= | 17.5 | deg
JavaFoil+Calcfoil stall+Eppler ext transition |  |  |  | L/D Max: | 118.561 | at alpha= | 8 | deg
Re: | 16000000 |  |  | Cd Min: | 0.00845 | at alpha= | 0.5 | deg
Mach: | 0.1 |  |  | Cl=0 at alpha= | -0.40476 | deg
|  |  |  | @ Cl=0.1, Cd= | 0.0084522
|  |  |  | @ Cl=0.4, Cd= | 0.0088336
|  |  |  | @ Cl=0.6, Cd= | 0.009031
alpha (deg) | Cl | Cd | Cm | Cl/Cd
-20 | -1.379 | 0.07021 | 0.014 | -19.639
-19.5 | -1.397 | 0.06188 | 0.014 | -22.581
-19 | -1.415 | 0.05356 | 0.014 | -26.428
-18.5 | -1.431 | 0.04636 | 0.014 | -30.866
-18 | -1.444 | 0.03988 | 0.014 | -36.221
-17.5 | -1.455 | 0.03429 | 0.014 | -42.439
-17 | -1.462 | 0.02976 | 0.014 | -49.113
-16.5 | -1.465 | 0.02596 | 0.014 | -56.44
-16 | -1.463 | 0.02312 | 0.014 | -63.284
-15.5 | -1.457 | 0.02073 | 0.014 | -70.296
-15 | -1.447 | 0.01882 | 0.013 | -76.896
-14.5 | -1.432 | 0.01719 | 0.013 | -83.306
-14 | -1.413 | 0.01588 | 0.013 | -88.937
-13.5 | -1.389 | 0.01483 | 0.013 | -93.663
-13 | -1.361 | 0.014 | 0.012 | -97.175
-12.5 | -1.329 | 0.01327 | 0.012 | -100.199
-12 | -1.295 | 0.01262 | 0.012 | -102.555
-11.5 | -1.257 | 0.01207 | 0.011 | -104.148
-11 | -1.215 | 0.01157 | 0.011 | -104.99
-10.5 | -1.171 | 0.01115 | 0.011 | -105.029
-10 | -1.124 | 0.01071 | 0.01 | -104.964
-9.5 | -1.075 | 0.00938 | 0.01 | -114.656
-9 | -1.024 | 0.00954 | 0.01 | -107.393
-8.5 | -0.972 | 0.00922 | 0.009 | -105.392
-8 | -0.917 | 0.00941 | 0.009 | -97.444
-7.5 | -0.862 | 0.00967 | 0.008 | -89.126
-7 | -0.805 | 0.00939 | 0.008 | -85.689
-6.5 | -0.747 | 0.00916 | 0.008 | -81.523
-6 | -0.688 | 0.00946 | 0.007 | -72.742
-5.5 | -0.629 | 0.00921 | 0.007 | -68.306
-5 | -0.569 | 0.00967 | 0.006 | -58.831
-4.5 | -0.508 | 0.00945 | 0.006 | -53.751
-4 | -0.447 | 0.00922 | 0.005 | -48.445
-3.5 | -0.385 | 0.00905 | 0.005 | -42.572
-3 | -0.324 | 0.00952 | 0.005 | -33.981
-2.5 | -0.261 | 0.00938 | 0.004 | -27.877
-2 | -0.199 | 0.00922 | 0.004 | -21.598
-1.5 | -0.137 | 0.00917 | 0.003 | -14.918
-1 | -0.074 | 0.00857 | 0.003 | -8.667
-0.5 | -0.012 | 0.00852 | 0.002 | -1.371
0 | 0.051 | 0.00846 | 0.002 | 6.02
0.5 | 0.114 | 0.00845 | 0.001 | 13.427
1 | 0.176 | 0.00906 | 0.001 | 19.426
1.5 | 0.238 | 0.00899 | 0.001 | 26.52
2 | 0.301 | 0.00904 | 0 | 33.273
2.5 | 0.363 | 0.00912 | 0 | 39.775
3 | 0.425 | 0.00864 | -0.001 | 49.203
3.5 | 0.487 | 0.00875 | -0.001 | 55.649
4 | 0.548 | 0.00888 | -0.002 | 61.724
4.5 | 0.61 | 0.00906 | -0.002 | 67.298
5 | 0.671 | 0.00871 | -0.003 | 76.951
5.5 | 0.731 | 0.00899 | -0.003 | 81.332
6 | 0.791 | 0.00873 | -0.003 | 90.61
6.5 | 0.85 | 0.00901 | -0.004 | 94.322
7 | 0.909 | 0.00883 | -0.004 | 102.954
7.5 | 0.966 | 0.00872 | -0.005 | 110.813
8 | 1.023 | 0.00863 | -0.005 | 118.561
8.5 | 1.078 | 0.00981 | -0.006 | 109.909
9 | 1.131 | 0.01019 | -0.006 | 111.032
9.5 | 1.183 | 0.01061 | -0.007 | 111.544
10 | 1.233 | 0.01128 | -0.007 | 109.346
10.5 | 1.281 | 0.01181 | -0.007 | 108.44
11 | 1.326 | 0.01239 | -0.008 | 106.991
11.5 | 1.368 | 0.01307 | -0.008 | 104.67
12 | 1.407 | 0.01385 | -0.009 | 101.554
12.5 | 1.443 | 0.01478 | -0.009 | 97.613
13 | 1.475 | 0.01621 | -0.01 | 91.042
13.5 | 1.504 | 0.01748 | -0.01 | 86.035
14 | 1.53 | 0.01899 | -0.01 | 80.543
14.5 | 1.552 | 0.02074 | -0.011 | 74.823
15 | 1.571 | 0.02269 | -0.011 | 69.238
15.5 | 1.587 | 0.02503 | -0.011 | 63.378
16 | 1.598 | 0.02765 | -0.012 | 57.789
16.5 | 1.606 | 0.03057 | -0.012 | 52.525
17 | 1.611 | 0.03368 | -0.012 | 47.814
17.5 | 1.612 | 0.03726 | -0.013 | 43.277
18 | 1.611 | 0.0413 | -0.013 | 38.999
18.5 | 1.606 | 0.04564 | -0.013 | 35.192
19 | 1.599 | 0.05026 | -0.013 | 31.826
19.5 | 1.59 | 0.05531 | -0.014 | 28.747
20 | 1.576 | 0.06051 | -0.014 | 26.048

## 132. Re 16M Mach 0.10 (2)
BIGFOIL.COM POLAR EXPORT
Horten 17.00% thick 1.00% camber
Horten 17.00% thick 1.00% camber |  |  |  | Cl Max: | 1.7686 | at alpha= | 20 | deg
XFOIL ncrit=9 |  |  |  | L/D Max: | 135.615 | at alpha= | 11.5 | deg
Re: | 16000000 |  |  | Cd Min: | 0.03874 | at alpha= | 20 | deg
Mach: | 0.1 |  |  | Cl=0 at alpha= | -0.51913 | deg
|  |  |  | @ Cl=0.1, Cd= | 0.0053561
|  |  |  | @ Cl=0.4, Cd= | 0.0054084
|  |  |  | @ Cl=0.6, Cd= | 0.0057702
alpha (deg) | Cl | Cd | Cm | Cl/Cd
-13 | -1.1997 | 0.00965 | -0.0473 | -124.3212
-12.5 | -1.1788 | 0.00953 | -0.0402 | -123.6936
-12 | -1.1469 | 0.00927 | -0.0353 | -123.7217
-11.5 | -1.1133 | 0.00897 | -0.0307 | -124.1137
-11 | -1.0802 | 0.00876 | -0.0258 | -123.3105
-10.5 | -1.0387 | 0.00849 | -0.0228 | -122.3439
-10 | -0.993 | 0.00825 | -0.0205 | -120.3636
-9.5 | -0.9465 | 0.008 | -0.0183 | -118.3125
-9 | -0.8986 | 0.00775 | -0.0164 | -115.9484
-8.5 | -0.8491 | 0.00756 | -0.0148 | -112.3148
-8 | -0.7993 | 0.00735 | -0.0132 | -108.7483
-7.5 | -0.7487 | 0.00714 | -0.0118 | -104.8599
-7 | -0.6975 | 0.00695 | -0.0105 | -100.3597
-6.5 | -0.6454 | 0.00678 | -0.0094 | -95.1917
-6 | -0.593 | 0.0066 | -0.0083 | -89.8485
-5.5 | -0.54 | 0.00644 | -0.0073 | -83.8509
-5 | -0.4867 | 0.00629 | -0.0064 | -77.3768
-4.5 | -0.433 | 0.00616 | -0.0056 | -70.2922
-4 | -0.3792 | 0.00604 | -0.0048 | -62.7815
-3.5 | -0.3251 | 0.00593 | -0.004 | -54.8229
-3 | -0.2708 | 0.00583 | -0.0033 | -46.4494
-2.5 | -0.2167 | 0.00573 | -0.0025 | -37.8185
-2 | -0.1621 | 0.00563 | -0.0018 | -28.7922
-1.5 | -0.1071 | 0.00556 | -0.0013 | -19.2626
-1 | -0.0528 | 0.00546 | -0.0005 | -9.6703
-0.5 | 0.0021 | 0.00542 | 0.0001 | 0.38745
0 | 0.0565 | 0.00538 | 0.0007 | 10.5019
0.5 | 0.1111 | 0.00535 | 0.0014 | 20.7664
1 | 0.1652 | 0.00533 | 0.0021 | 30.9944
1.5 | 0.2191 | 0.00532 | 0.0029 | 41.1842
2 | 0.2735 | 0.00534 | 0.0036 | 51.2172
2.5 | 0.3269 | 0.00535 | 0.0044 | 61.1028
3 | 0.3805 | 0.00539 | 0.0052 | 70.5937
3.5 | 0.4334 | 0.00544 | 0.0062 | 79.6691
4 | 0.4864 | 0.00552 | 0.0071 | 88.1159
4.5 | 0.5389 | 0.00561 | 0.0081 | 96.0606
5 | 0.5913 | 0.00575 | 0.0091 | 102.8348
5.5 | 0.6429 | 0.00587 | 0.0103 | 109.523
6 | 0.6943 | 0.00603 | 0.0115 | 115.141
6.5 | 0.7447 | 0.00621 | 0.0128 | 119.9195
7 | 0.7952 | 0.0064 | 0.0142 | 124.25
7.5 | 0.844 | 0.00662 | 0.0158 | 127.4924
8 | 0.8925 | 0.00685 | 0.0175 | 130.292
8.5 | 0.9392 | 0.00711 | 0.0195 | 132.0956
9 | 0.9851 | 0.00736 | 0.0217 | 133.8451
9.5 | 1.0289 | 0.00764 | 0.0243 | 134.6728
10 | 1.07 | 0.00792 | 0.0273 | 135.101
10.5 | 1.1026 | 0.00818 | 0.0322 | 134.7922
11 | 1.1418 | 0.00847 | 0.0355 | 134.8052
11.5 | 1.2341 | 0.0091 | 0.0272 | 135.6154
12 | 1.3101 | 0.0097 | 0.0224 | 135.0619
12.5 | 1.3754 | 0.01028 | 0.0199 | 133.7938
13 | 1.4141 | 0.01081 | 0.0228 | 130.8141
13.5 | 1.4662 | 0.01146 | 0.0227 | 127.9407
14 | 1.5159 | 0.01214 | 0.0229 | 124.8682
14.5 | 1.5628 | 0.01292 | 0.0233 | 120.9598
15 | 1.6003 | 0.01375 | 0.0254 | 116.3855
15.5 | 1.6209 | 0.01484 | 0.0301 | 109.2251
16 | 1.6485 | 0.01598 | 0.0332 | 103.1602
16.5 | 1.6703 | 0.01762 | 0.0362 | 94.7957
17 | 1.695 | 0.0193 | 0.0385 | 87.8238
17.5 | 1.7171 | 0.02133 | 0.0404 | 80.5016
18 | 1.7327 | 0.02396 | 0.0422 | 72.3164
18.5 | 1.7465 | 0.02695 | 0.0435 | 64.8052
19 | 1.7605 | 0.03012 | 0.0444 | 58.4495
19.5 | 1.7643 | 0.03433 | 0.045 | 51.3924
20 | 1.7686 | 0.03874 | 0.0451 | 45.6531

## 133. Re 16M Mach 0.25 (1)
BIGFOIL.COM POLAR EXPORT
Horten 17.00% thick 1.00% camber
Horten 17.00% thick 1.00% camber |  |  |  | Cl Max: | 1.528 | at alpha= | 15.5 | deg
JavaFoil+Calcfoil stall+Eppler ext transition |  |  |  | L/D Max: | 107.392 | at alpha= | 9 | deg
Re: | 16000000 |  |  | Cd Min: | 0.00856 | at alpha= | -2.5 | deg
Mach: | 0.25 |  |  | Cl=0 at alpha= | -0.40625 | deg
|  |  |  | @ Cl=0.1, Cd= | 0.0086543
|  |  |  | @ Cl=0.4, Cd= | 0.00883
|  |  |  | @ Cl=0.6, Cd= | 0.0087222
alpha (deg) | Cl | Cd | Cm | Cl/Cd
-19.5 | -1.098 | 0.10372 | 0.013 | -10.586
-19 | -1.14 | 0.09223 | 0.013 | -12.36
-18.5 | -1.181 | 0.08047 | 0.014 | -14.671
-18 | -1.218 | 0.06954 | 0.014 | -17.519
-17.5 | -1.255 | 0.05848 | 0.014 | -21.464
-17 | -1.289 | 0.0488 | 0.014 | -26.408
-16.5 | -1.319 | 0.0401 | 0.014 | -32.889
-16 | -1.344 | 0.03315 | 0.014 | -40.525
-15.5 | -1.36 | 0.02829 | 0.014 | -48.067
-15 | -1.37 | 0.02442 | 0.014 | -56.129
-14.5 | -1.374 | 0.02137 | 0.013 | -64.267
-14 | -1.369 | 0.01907 | 0.013 | -71.819
-13.5 | -1.359 | 0.0172 | 0.013 | -79.009
-13 | -1.343 | 0.01582 | 0.013 | -84.893
-12.5 | -1.321 | 0.01472 | 0.012 | -89.759
-12 | -1.294 | 0.01381 | 0.012 | -93.682
-11.5 | -1.262 | 0.01305 | 0.012 | -96.737
-11 | -1.225 | 0.0124 | 0.011 | -98.834
-10.5 | -1.185 | 0.01184 | 0.011 | -100.007
-10 | -1.141 | 0.01134 | 0.011 | -100.566
-9.5 | -1.094 | 0.01089 | 0.01 | -100.442
-9 | -1.044 | 0.01047 | 0.01 | -99.694
-8.5 | -0.992 | 0.00917 | 0.009 | -108.159
-8 | -0.938 | 0.0093 | 0.009 | -100.783
-7.5 | -0.882 | 0.00951 | 0.009 | -92.683
-7 | -0.824 | 0.00923 | 0.008 | -89.285
-6.5 | -0.766 | 0.00947 | 0.008 | -80.858
-6 | -0.706 | 0.00923 | 0.007 | -76.434
-5.5 | -0.645 | 0.00949 | 0.007 | -67.975
-5 | -0.584 | 0.00931 | 0.006 | -62.687
-4.5 | -0.521 | 0.00969 | 0.006 | -53.785
-4 | -0.459 | 0.00944 | 0.006 | -48.592
-3.5 | -0.396 | 0.00925 | 0.005 | -42.768
-3 | -0.332 | 0.00871 | 0.005 | -38.159
-2.5 | -0.269 | 0.00856 | 0.004 | -31.383
-2 | -0.205 | 0.00896 | 0.004 | -22.839
-1.5 | -0.141 | 0.00887 | 0.003 | -15.837
-1 | -0.076 | 0.00874 | 0.003 | -8.732
-0.5 | -0.012 | 0.0087 | 0.002 | -1.38
0 | 0.052 | 0.00861 | 0.002 | 6.077
0.5 | 0.117 | 0.00867 | 0.002 | 13.445
1 | 0.181 | 0.00868 | 0.001 | 20.825
1.5 | 0.245 | 0.00873 | 0.001 | 28.057
2 | 0.309 | 0.00932 | 0 | 33.147
2.5 | 0.373 | 0.0088 | 0 | 42.357
3 | 0.436 | 0.00887 | -0.001 | 49.199
3.5 | 0.5 | 0.009 | -0.001 | 55.512
4 | 0.563 | 0.00864 | -0.002 | 65.138
4.5 | 0.626 | 0.00878 | -0.002 | 71.288
5 | 0.688 | 0.00902 | -0.003 | 76.277
5.5 | 0.75 | 0.00877 | -0.003 | 85.474
6 | 0.811 | 0.0086 | -0.004 | 94.371
6.5 | 0.872 | 0.00888 | -0.004 | 98.169
7 | 0.931 | 0.00875 | -0.005 | 106.417
7.5 | 0.989 | 0.00952 | -0.005 | 103.905
8 | 1.046 | 0.00989 | -0.005 | 105.808
8.5 | 1.102 | 0.0103 | -0.006 | 106.926
9 | 1.155 | 0.01075 | -0.006 | 107.392
9.5 | 1.206 | 0.01127 | -0.007 | 106.983
10 | 1.254 | 0.01186 | -0.007 | 105.76
10.5 | 1.299 | 0.01253 | -0.008 | 103.685
11 | 1.341 | 0.01349 | -0.008 | 99.424
11.5 | 1.379 | 0.01441 | -0.009 | 95.69
12 | 1.414 | 0.0155 | -0.009 | 91.206
12.5 | 1.444 | 0.01681 | -0.009 | 85.912
13 | 1.47 | 0.01833 | -0.01 | 80.178
13.5 | 1.49 | 0.02052 | -0.01 | 72.629
14 | 1.507 | 0.02264 | -0.01 | 66.544
14.5 | 1.519 | 0.02508 | -0.011 | 60.552
15 | 1.526 | 0.02799 | -0.011 | 54.525
15.5 | 1.528 | 0.03127 | -0.011 | 48.871
16 | 1.524 | 0.03507 | -0.012 | 43.461
16.5 | 1.515 | 0.03928 | -0.012 | 38.565
17 | 1.502 | 0.04375 | -0.012 | 34.324
17.5 | 1.482 | 0.04928 | -0.013 | 30.074
18 | 1.458 | 0.05509 | -0.013 | 26.473
18.5 | 1.43 | 0.06138 | -0.013 | 23.305
19 | 1.398 | 0.06856 | -0.013 | 20.387
19.5 | 1.361 | 0.07597 | -0.013 | 17.918
20 | 1.318 | 0.08408 | -0.014 | 15.669

## 134. Re 16M Mach 0.25 (2)
BIGFOIL.COM POLAR EXPORT
Horten 17.00% thick 1.00% camber
Horten 17.00% thick 1.00% camber |  |  |  | Cl Max: | 1.104 | at alpha= | 10.5 | deg
XFOIL ncrit=9 |  |  |  | L/D Max: | 132.254 | at alpha= | 9 | deg
Re: | 16000000 |  |  | Cd Min: | 0.01015 | at alpha= | -12.5 | deg
Mach: | 0.25 |  |  | Cl=0 at alpha= | -0.5292 | deg
|  |  |  | @ Cl=0.1, Cd= | 0.0053911
|  |  |  | @ Cl=0.4, Cd= | 0.0054463
|  |  |  | @ Cl=0.6, Cd= | 0.005785
alpha (deg) | Cl | Cd | Cm | Cl/Cd
-12.5 | -1.1927 | 0.01015 | -0.054 | -117.5074
-12 | -1.1624 | 0.0098 | -0.0481 | -118.6122
-11.5 | -1.1262 | 0.00946 | -0.0432 | -119.0486
-11 | -1.0904 | 0.0091 | -0.0381 | -119.8242
-10.5 | -1.0518 | 0.00881 | -0.0335 | -119.3871
-10 | -1.0166 | 0.00854 | -0.0281 | -119.0398
-9.5 | -0.971 | 0.00827 | -0.0248 | -117.4123
-9 | -0.9221 | 0.00803 | -0.0222 | -114.8319
-8.5 | -0.8729 | 0.00777 | -0.0197 | -112.3423
-8 | -0.8222 | 0.00753 | -0.0175 | -109.1899
-7.5 | -0.7701 | 0.00732 | -0.0156 | -105.2049
-7 | -0.7172 | 0.00711 | -0.0139 | -100.872
-6.5 | -0.6635 | 0.00694 | -0.0123 | -95.6052
-6 | -0.6096 | 0.00673 | -0.0108 | -90.5795
-5.5 | -0.5552 | 0.00656 | -0.0095 | -84.6341
-5 | -0.5001 | 0.0064 | -0.0083 | -78.1406
-4.5 | -0.4449 | 0.00625 | -0.0072 | -71.184
-4 | -0.3897 | 0.0061 | -0.0061 | -63.8852
-3.5 | -0.3339 | 0.00598 | -0.0051 | -55.8361
-3 | -0.2779 | 0.00588 | -0.0042 | -47.2619
-2.5 | -0.222 | 0.00579 | -0.0033 | -38.342
-2 | -0.1661 | 0.00568 | -0.0024 | -29.243
-1.5 | -0.1095 | 0.0056 | -0.0016 | -19.5536
-1 | -0.0532 | 0.00552 | -0.0009 | -9.6377
-0.5 | 0.0033 | 0.00545 | -0.0001 | 0.6055
0 | 0.0595 | 0.00542 | 0.0007 | 10.9779
0.5 | 0.1156 | 0.00538 | 0.0015 | 21.487
1 | 0.1714 | 0.00536 | 0.0023 | 31.9776
1.5 | 0.2268 | 0.00534 | 0.0033 | 42.4719
2 | 0.2829 | 0.00538 | 0.0041 | 52.5836
2.5 | 0.3379 | 0.00539 | 0.0051 | 62.6902
3 | 0.3931 | 0.00544 | 0.0061 | 72.261
3.5 | 0.4476 | 0.00549 | 0.0072 | 81.5301
4.5 | 0.5563 | 0.00568 | 0.0096 | 97.9401
5 | 0.6104 | 0.00581 | 0.0108 | 105.0602
5.5 | 0.6634 | 0.00595 | 0.0123 | 111.4958
6 | 0.7162 | 0.00613 | 0.0139 | 116.8352
6.5 | 0.7676 | 0.00634 | 0.0157 | 121.0726
7 | 0.8192 | 0.00655 | 0.0175 | 125.0687
7.5 | 0.8689 | 0.00679 | 0.0197 | 127.9676
8 | 0.917 | 0.00708 | 0.0222 | 129.5198
8.5 | 0.964 | 0.00735 | 0.0249 | 131.1565
9 | 1.0091 | 0.00763 | 0.028 | 132.2543
9.5 | 1.0504 | 0.00795 | 0.0319 | 132.1258
10 | 1.0789 | 0.00819 | 0.0384 | 131.7338
10.5 | 1.104 | 0.00844 | 0.0455 | 130.8057

## 135. Re 16M Mach 0.50 (1)
BIGFOIL.COM POLAR EXPORT
Horten 17.00% thick 1.00% camber
Horten 17.00% thick 1.00% camber |  |  |  | Cl Max: | 1.274 | at alpha= | 10.5 | deg
JavaFoil+Calcfoil stall+Eppler ext transition |  |  |  | L/D Max: | 93.457 | at alpha= | 5 | deg
Re: | 16000000 |  |  | Cd Min: | 0.00817 | at alpha= | 5 | deg
Mach: | 0.5 |  |  | Cl=0 at alpha= | -0.40845 | deg
|  |  |  | @ Cl=0.1, Cd= | 0.008495
|  |  |  | @ Cl=0.4, Cd= | 0.0087278
|  |  |  | @ Cl=0.6, Cd= | 0.0084743
alpha (deg) | Cl | Cd | Cm | Cl/Cd
-20 | -1.102 | 0.21602 | 0.013 | -5.101
-19.5 | -1.077 | 0.1861 | 0.013 | -5.79
-19 | -1.046 | 0.19862 | 0.012 | -5.267
-18.5 | -1.021 | 0.17418 | 0.012 | -5.862
-18 | -0.99 | 0.17838 | 0.011 | -5.552
-17.5 | -0.965 | 0.15682 | 0.011 | -6.156
-17 | -0.934 | 0.16585 | 0.011 | -5.632
-16.5 | -0.91 | 0.13901 | 0.011 | -6.546
-16 | -0.878 | 0.1438 | 0.01 | -6.109
-15.5 | -0.856 | 0.1219 | 0.01 | -7.021
-15 | -0.826 | 0.11769 | 0.01 | -7.018
-14.5 | -0.795 | 0.117 | 0.009 | -6.795
-14 | -0.778 | 0.09506 | 0.01 | -8.185
-13.5 | -0.76 | 0.08095 | 0.011 | -9.383
-13 | -0.735 | 0.07351 | 0.01 | -9.999
-12.5 | -0.774 | 0.03242 | 0.013 | -23.863
-12 | -0.741 | 0.03191 | 0.012 | -23.238
-11.5 | -0.712 | 0.0303 | 0.012 | -23.493
-11 | -0.664 | 0.03669 | 0.011 | -18.108
-10.5 | -0.989 | 0.02226 | 0.012 | -44.414
-10 | -1.072 | 0.01747 | 0.011 | -61.368
-9.5 | -1.089 | 0.01526 | 0.011 | -71.32
-9 | -1.075 | 0.01387 | 0.011 | -77.548
-8.5 | -1.044 | 0.01287 | 0.01 | -81.182
-8 | -1.003 | 0.01175 | 0.01 | -85.373
-7.5 | -0.954 | 0.01109 | 0.01 | -85.985
-7 | -0.899 | 0.01056 | 0.009 | -85.092
-6.5 | -0.84 | 0.01007 | 0.009 | -83.416
-6 | -0.778 | 0.00875 | 0.008 | -88.862
-5.5 | -0.713 | 0.00885 | 0.008 | -80.556
-5 | -0.647 | 0.00902 | 0.007 | -71.714
-4.5 | -0.579 | 0.00876 | 0.007 | -66.079
-4 | -0.51 | 0.009 | 0.006 | -56.693
-3.5 | -0.441 | 0.00877 | 0.006 | -50.227
-3 | -0.37 | 0.00902 | 0.005 | -41.044
-2.5 | -0.299 | 0.00891 | 0.005 | -33.628
-2 | -0.228 | 0.00879 | 0.004 | -25.983
-1.5 | -0.157 | 0.00917 | 0.004 | -17.113
-1 | -0.085 | 0.00904 | 0.003 | -9.432
-0.5 | -0.013 | 0.00857 | 0.003 | -1.563
0 | 0.058 | 0.00846 | 0.002 | 6.903
0.5 | 0.13 | 0.00852 | 0.002 | 15.275
1 | 0.202 | 0.00896 | 0.001 | 22.51
1.5 | 0.273 | 0.00858 | 0.001 | 31.861
2 | 0.344 | 0.00865 | 0 | 39.808
2.5 | 0.416 | 0.00875 | 0 | 47.462
3 | 0.486 | 0.00846 | -0.001 | 57.449
3.5 | 0.556 | 0.0086 | -0.001 | 64.704
4 | 0.626 | 0.0084 | -0.002 | 74.573
4.5 | 0.695 | 0.00824 | -0.002 | 84.388
5 | 0.763 | 0.00817 | -0.003 | 93.457
5.5 | 0.83 | 0.00966 | -0.003 | 85.908
6 | 0.896 | 0.01008 | -0.004 | 88.9
6.5 | 0.959 | 0.01056 | -0.004 | 90.82
7 | 1.02 | 0.01113 | -0.005 | 91.644
7.5 | 1.077 | 0.01182 | -0.006 | 91.17
8 | 1.13 | 0.01262 | -0.006 | 89.551
8.5 | 1.178 | 0.01365 | -0.006 | 86.318
9 | 1.218 | 0.01493 | -0.007 | 81.606
9.5 | 1.25 | 0.01661 | -0.007 | 75.26
10 | 1.27 | 0.01879 | -0.008 | 67.557
10.5 | 1.274 | 0.02166 | -0.008 | 58.808
11 | 1.253 | 0.02567 | -0.009 | 48.785
11.5 | 1.179 | 0.03174 | -0.009 | 37.154
12 | 0.769 | 0.04971 | -0.009 | 15.475
12.5 | 0.812 | 0.04333 | -0.009 | 18.73
13 | 0.834 | 0.04949 | -0.01 | 16.858
13.5 | 0.86 | 0.05414 | -0.01 | 15.879
14 | 0.848 | 0.08617 | -0.009 | 9.846
14.5 | 0.863 | 0.10216 | -0.009 | 8.452
15 | 0.88 | 0.12105 | -0.009 | 7.274
15.5 | 0.909 | 0.12756 | -0.009 | 7.124

## 136. Re 16M Mach 0.50 (2)
BIGFOIL.COM POLAR EXPORT
Horten 17.00% thick 1.00% camber
Horten 17.00% thick 1.00% camber |  |  |  | Cl Max: | 1.6152 | at alpha= | 14 | deg
XFOIL ncrit=9 |  |  |  | L/D Max: | 124.758 | at alpha= | 7 | deg
Re: | 16000000 |  |  | Cd Min: | 0.17333 | at alpha= | -20 | deg
Mach: | 0.5 |  |  | Cl=0 at alpha= | -0.57535 | deg
|  |  |  | @ Cl=0.1, Cd= | 0.0055969
|  |  |  | @ Cl=0.4, Cd= | 0.0056128
|  |  |  | @ Cl=0.6, Cd= | 0.005953
alpha (deg) | Cl | Cd | Cm | Cl/Cd
-20 | -1.002 | 0.17333 | -0.0052 | -5.7809
-19.5 | -1.0259 | 0.16077 | -0.0147 | -6.3812
-19 | -1.0529 | 0.14835 | -0.024 | -7.0974
-18.5 | -1.0803 | 0.13634 | -0.0327 | -7.9236
-17.5 | -1.1097 | 0.11656 | -0.0452 | -9.5204
-17 | -1.1578 | 0.10354 | -0.0541 | -11.1822
-16.5 | -1.2028 | 0.09139 | -0.0618 | -13.1612
-16 | -1.2403 | 0.08031 | -0.0682 | -15.4439
-15.5 | -1.28 | 0.0693 | -0.0741 | -18.4704
-15 | -1.3206 | 0.05847 | -0.0796 | -22.5859
-14.5 | -1.361 | 0.04802 | -0.0843 | -28.3424
-14 | -1.3966 | 0.03852 | -0.0873 | -36.2565
-13.5 | -1.4259 | 0.02933 | -0.0904 | -48.6158
-13 | -1.4303 | 0.02074 | -0.0942 | -68.9634
-12 | -1.259 | 0.01355 | -0.101 | -92.9151
-11.5 | -1.2091 | 0.01249 | -0.0949 | -96.8054
-11 | -1.1654 | 0.01162 | -0.0876 | -100.2926
-10.5 | -1.1182 | 0.0109 | -0.0808 | -102.5872
-10 | -1.0746 | 0.01023 | -0.0734 | -105.044
-9.5 | -1.0267 | 0.0097 | -0.0667 | -105.8454
-9 | -0.9787 | 0.00921 | -0.0601 | -106.2649
-8.5 | -0.9307 | 0.00876 | -0.0535 | -106.2443
-8 | -0.8809 | 0.00838 | -0.0474 | -105.1193
-7.5 | -0.832 | 0.00803 | -0.0412 | -103.6115
-7 | -0.7841 | 0.00775 | -0.035 | -101.1742
-6.5 | -0.733 | 0.00752 | -0.0295 | -97.4734
-6 | -0.6749 | 0.00727 | -0.0255 | -92.8336
-5.5 | -0.6154 | 0.00704 | -0.022 | -87.4148
-5 | -0.5547 | 0.00684 | -0.019 | -81.0965
-4.5 | -0.4936 | 0.00665 | -0.0162 | -74.2256
-4 | -0.4322 | 0.00646 | -0.0136 | -66.904
-3.5 | -0.3692 | 0.0063 | -0.0115 | -58.6032
-3 | -0.3062 | 0.00616 | -0.0095 | -49.7078
-2.5 | -0.2435 | 0.00601 | -0.0075 | -40.5158
-2 | -0.1803 | 0.0059 | -0.0058 | -30.5593
-1.5 | -0.117 | 0.00582 | -0.0042 | -20.1031
-1 | -0.0541 | 0.00573 | -0.0025 | -9.4415
-0.5 | 0.0096 | 0.00569 | -0.0011 | 1.6872
0 | 0.0725 | 0.00561 | 0.0005 | 12.9234
0.5 | 0.1357 | 0.00558 | 0.002 | 24.319
1 | 0.1991 | 0.00557 | 0.0035 | 35.7451
1.5 | 0.262 | 0.00555 | 0.0052 | 47.2072
2 | 0.3245 | 0.00557 | 0.0069 | 58.2585
2.5 | 0.3868 | 0.0056 | 0.0088 | 69.0714
3 | 0.4487 | 0.00566 | 0.0107 | 79.2756
3.5 | 0.5101 | 0.00574 | 0.013 | 88.8676
4 | 0.5708 | 0.00588 | 0.0154 | 97.0748
4.5 | 0.6308 | 0.00603 | 0.0181 | 104.6103
5 | 0.6898 | 0.00623 | 0.0211 | 110.7223
5.5 | 0.7467 | 0.00646 | 0.0247 | 115.5882
6 | 0.8032 | 0.0067 | 0.0285 | 119.8806
6.5 | 0.8571 | 0.00697 | 0.0329 | 122.9699
7 | 0.902 | 0.00723 | 0.0392 | 124.758
7.5 | 0.9414 | 0.00758 | 0.0465 | 124.1953
8 | 0.9816 | 0.00798 | 0.0537 | 123.0075
8.5 | 1.0203 | 0.00846 | 0.061 | 120.6028
9 | 1.0581 | 0.00898 | 0.0683 | 117.8285
9.5 | 1.092 | 0.0096 | 0.0761 | 113.75
10 | 1.2503 | 0.01091 | 0.0617 | 114.6013
10.5 | 1.3301 | 0.01208 | 0.0613 | 110.1076
11 | 1.4112 | 0.01359 | 0.0607 | 103.8411
11.5 | 1.4565 | 0.01546 | 0.065 | 94.2109
12 | 1.5131 | 0.01783 | 0.0667 | 84.8626
12.5 | 1.5636 | 0.02075 | 0.0682 | 75.3542
13 | 1.5955 | 0.02418 | 0.0713 | 65.9843
13.5 | 1.6099 | 0.02827 | 0.0752 | 56.9473
14 | 1.6152 | 0.03331 | 0.0779 | 48.4899
14.5 | 1.6074 | 0.03955 | 0.0794 | 40.6422
15 | 1.589 | 0.0468 | 0.0797 | 33.953
15.5 | 1.5602 | 0.0551 | 0.0785 | 28.3158
16 | 1.5247 | 0.0642 | 0.0762 | 23.7492
16.5 | 1.4865 | 0.07389 | 0.0727 | 20.1177
17 | 1.4462 | 0.08413 | 0.0683 | 17.1901
17.5 | 1.4027 | 0.09508 | 0.0628 | 14.7528
18 | 1.3641 | 0.10603 | 0.0568 | 12.8652
18.5 | 1.3279 | 0.11711 | 0.0504 | 11.3389
19 | 1.2936 | 0.12851 | 0.0433 | 10.0661

## 137. Re 18M Mach 0.00 (1)
BIGFOIL.COM POLAR EXPORT
Horten 17.00% thick 1.00% camber
Horten 17.00% thick 1.00% camber |  |  |  | Cl Max: | 1.632 | at alpha= | 18 | deg
JavaFoil+Calcfoil stall+Eppler ext transition |  |  |  | L/D Max: | 114.583 | at alpha= | 8 | deg
Re: | 18000000 |  |  | Cd Min: | 0.00839 | at alpha= | 0 | deg
Mach: | 0 |  |  | Cl=0 at alpha= | -0.40476 | deg
|  |  |  | @ Cl=0.1, Cd= | 0.00839
|  |  |  | @ Cl=0.4, Cd= | 0.0090889
|  |  |  | @ Cl=0.6, Cd= | 0.0089805
alpha (deg) | Cl | Cd | Cm | Cl/Cd
-20 | -1.424 | 0.06248 | 0.015 | -22.785
-19.5 | -1.44 | 0.05445 | 0.015 | -26.443
-19 | -1.454 | 0.04746 | 0.015 | -30.632
-18.5 | -1.465 | 0.04131 | 0.015 | -35.477
-18 | -1.475 | 0.03567 | 0.014 | -41.366
-17.5 | -1.481 | 0.03113 | 0.014 | -47.589
-17 | -1.485 | 0.02709 | 0.014 | -54.809
-16.5 | -1.485 | 0.02387 | 0.014 | -62.184
-16 | -1.479 | 0.02144 | 0.014 | -68.989
-15.5 | -1.471 | 0.01937 | 0.014 | -75.904
-15 | -1.458 | 0.01775 | 0.013 | -82.116
-14.5 | -1.44 | 0.01636 | 0.013 | -88.034
-14 | -1.418 | 0.01521 | 0.013 | -93.237
-13.5 | -1.393 | 0.01424 | 0.013 | -97.763
-13 | -1.363 | 0.01351 | 0.012 | -100.924
-12.5 | -1.33 | 0.01284 | 0.012 | -103.646
-12 | -1.294 | 0.01227 | 0.012 | -105.469
-11.5 | -1.255 | 0.01173 | 0.011 | -107.021
-11 | -1.213 | 0.01128 | 0.011 | -107.544
-10.5 | -1.168 | 0.01087 | 0.011 | -107.451
-10 | -1.121 | 0.01046 | 0.01 | -107.195
-9.5 | -1.072 | 0.00918 | 0.01 | -116.732
-9 | -1.021 | 0.00932 | 0.009 | -109.496
-8.5 | -0.968 | 0.00954 | 0.009 | -101.449
-8 | -0.914 | 0.00923 | 0.009 | -98.98
-7.5 | -0.858 | 0.00946 | 0.008 | -90.749
-7 | -0.801 | 0.00922 | 0.008 | -86.921
-6.5 | -0.744 | 0.00954 | 0.007 | -77.922
-6 | -0.685 | 0.00926 | 0.007 | -73.999
-5.5 | -0.626 | 0.00966 | 0.007 | -64.814
-5 | -0.566 | 0.00947 | 0.006 | -59.792
-4.5 | -0.506 | 0.00927 | 0.006 | -54.566
-4 | -0.445 | 0.00902 | 0.005 | -49.313
-3.5 | -0.383 | 0.00893 | 0.005 | -42.965
-3 | -0.322 | 0.00938 | 0.005 | -34.34
-2.5 | -0.26 | 0.00927 | 0.004 | -28.055
-2 | -0.198 | 0.00913 | 0.004 | -21.707
-1.5 | -0.136 | 0.00904 | 0.003 | -15.055
-1 | -0.074 | 0.00899 | 0.003 | -8.223
-0.5 | -0.012 | 0.00844 | 0.002 | -1.377
0 | 0.051 | 0.00839 | 0.002 | 6.039
0.5 | 0.113 | 0.00839 | 0.001 | 13.466
1 | 0.175 | 0.00902 | 0.001 | 19.41
1.5 | 0.237 | 0.00889 | 0.001 | 26.692
2 | 0.299 | 0.00901 | 0 | 33.23
2.5 | 0.361 | 0.00907 | 0 | 39.829
3 | 0.423 | 0.0091 | -0.001 | 46.445
3.5 | 0.484 | 0.00864 | -0.001 | 56.043
4 | 0.546 | 0.00883 | -0.002 | 61.804
4.5 | 0.607 | 0.009 | -0.002 | 67.409
5 | 0.667 | 0.00866 | -0.003 | 77.08
5.5 | 0.728 | 0.00888 | -0.003 | 81.922
6 | 0.787 | 0.00866 | -0.003 | 90.897
6.5 | 0.846 | 0.0089 | -0.004 | 95.067
7 | 0.905 | 0.00871 | -0.004 | 103.834
7.5 | 0.962 | 0.00859 | -0.005 | 111.966
8 | 1.019 | 0.00889 | -0.005 | 114.583
8.5 | 1.074 | 0.00964 | -0.006 | 111.373
9 | 1.127 | 0.01 | -0.006 | 112.749
9.5 | 1.18 | 0.01039 | -0.007 | 113.482
10 | 1.23 | 0.01104 | -0.007 | 111.392
10.5 | 1.278 | 0.01151 | -0.007 | 111.005
11 | 1.323 | 0.0121 | -0.008 | 109.381
11.5 | 1.366 | 0.01267 | -0.008 | 107.795
12 | 1.406 | 0.01338 | -0.009 | 105.118
12.5 | 1.443 | 0.01458 | -0.009 | 99.006
13 | 1.477 | 0.01555 | -0.01 | 94.991
13.5 | 1.507 | 0.01671 | -0.01 | 90.197
14 | 1.534 | 0.01804 | -0.01 | 85.047
14.5 | 1.558 | 0.01957 | -0.011 | 79.623
15 | 1.579 | 0.02139 | -0.011 | 73.801
15.5 | 1.596 | 0.02353 | -0.011 | 67.824
16 | 1.609 | 0.02592 | -0.012 | 62.08
16.5 | 1.619 | 0.02854 | -0.012 | 56.731
17 | 1.627 | 0.0314 | -0.012 | 51.804
17.5 | 1.631 | 0.03469 | -0.013 | 47.016
18 | 1.632 | 0.03843 | -0.013 | 42.471
18.5 | 1.631 | 0.04244 | -0.013 | 38.417
19 | 1.627 | 0.04674 | -0.013 | 34.804
19.5 | 1.62 | 0.05136 | -0.014 | 31.549
20 | 1.61 | 0.0562 | -0.014 | 28.646

## 138. Re 18M Mach 0.00 (2)
BIGFOIL.COM POLAR EXPORT
Horten 17.00% thick 1.00% camber
Horten 17.00% thick 1.00% camber |  |  |  | Cl Max: | 1.1343 | at alpha= | 11 | deg
XFOIL ncrit=9 |  |  |  | L/D Max: | 137.324 | at alpha= | 11 | deg
Re: | 18000000 |  |  | Cd Min: | 0.00933 | at alpha= | -12.5 | deg
Mach: | 0 |  |  | Cl=0 at alpha= | -0.5173 | deg
|  |  |  | @ Cl=0.1, Cd= | 0.005334
|  |  |  | @ Cl=0.4, Cd= | 0.005373
|  |  |  | @ Cl=0.6, Cd= | 0.0057237
alpha (deg) | Cl | Cd | Cm | Cl/Cd
-12.5 | -1.1856 | 0.00933 | -0.0359 | -127.074
-12 | -1.1524 | 0.00908 | -0.0314 | -126.9163
-11.5 | -1.1203 | 0.0088 | -0.0266 | -127.3068
-11 | -1.0818 | 0.00859 | -0.023 | -125.9371
-10.5 | -1.0384 | 0.00832 | -0.0205 | -124.8077
-10 | -0.9923 | 0.00811 | -0.0184 | -122.3551
-9.5 | -0.9457 | 0.00784 | -0.0165 | -120.625
-9 | -0.8972 | 0.00763 | -0.0149 | -117.5885
-8.5 | -0.8477 | 0.00743 | -0.0134 | -114.0915
-8 | -0.7979 | 0.00721 | -0.012 | -110.6657
-7.5 | -0.7472 | 0.00702 | -0.0108 | -106.4387
-7 | -0.6958 | 0.00684 | -0.0096 | -101.7251
-6.5 | -0.6437 | 0.00669 | -0.0086 | -96.2182
-6 | -0.5915 | 0.00652 | -0.0076 | -90.7209
-5.5 | -0.5387 | 0.00638 | -0.0067 | -84.4357
-5 | -0.4856 | 0.00624 | -0.0059 | -77.8205
-4.5 | -0.4322 | 0.00609 | -0.0051 | -70.9688
-4 | -0.3783 | 0.00598 | -0.0044 | -63.2609
-3.5 | -0.3246 | 0.00584 | -0.0036 | -55.5822
-3 | -0.2702 | 0.00574 | -0.003 | -47.0732
-2.5 | -0.2159 | 0.00567 | -0.0023 | -38.0776
-2 | -0.1615 | 0.00559 | -0.0017 | -28.8909
-1.5 | -0.1073 | 0.00551 | -0.0011 | -19.4737
-1 | -0.053 | 0.00545 | -0.0004 | -9.7248
-0.5 | 0.0019 | 0.00541 | 0.0001 | 0.3512
0 | 0.0559 | 0.00535 | 0.0008 | 10.4486
0.5 | 0.1109 | 0.00533 | 0.0013 | 20.8068
1 | 0.1648 | 0.00529 | 0.002 | 31.1531
1.5 | 0.2188 | 0.00528 | 0.0026 | 41.4394
2 | 0.2728 | 0.0053 | 0.0033 | 51.4717
2.5 | 0.3264 | 0.00532 | 0.004 | 61.3534
3 | 0.3797 | 0.00535 | 0.0048 | 70.972
3.5 | 0.4326 | 0.00541 | 0.0057 | 79.963
4 | 0.4854 | 0.00548 | 0.0065 | 88.5766
4.5 | 0.5379 | 0.00557 | 0.0074 | 96.5709
5 | 0.5898 | 0.0057 | 0.0084 | 103.4737
5.5 | 0.6414 | 0.00582 | 0.0095 | 110.2062
6 | 0.6924 | 0.00599 | 0.0107 | 115.5927
6.5 | 0.7424 | 0.00618 | 0.012 | 120.1294
7 | 0.7928 | 0.00634 | 0.0132 | 125.0473
7.5 | 0.8412 | 0.00658 | 0.0148 | 127.8419
8 | 0.8901 | 0.00679 | 0.0163 | 131.0898
8.5 | 0.9369 | 0.00703 | 0.0182 | 133.2717
9 | 0.9832 | 0.00728 | 0.0201 | 135.0549
9.5 | 1.0282 | 0.00755 | 0.0223 | 136.1854
10 | 1.07 | 0.00782 | 0.0251 | 136.8286
10.5 | 1.1097 | 0.0081 | 0.0283 | 137
11 | 1.1343 | 0.00826 | 0.0347 | 137.3245

## 139. Re 18M Mach 0.10 (1)
BIGFOIL.COM POLAR EXPORT
Horten 17.00% thick 1.00% camber
Horten 17.00% thick 1.00% camber |  |  |  | Cl Max: | 1.615 | at alpha= | 17.5 | deg
JavaFoil+Calcfoil stall+Eppler ext transition |  |  |  | L/D Max: | 119.681 | at alpha= | 8 | deg
Re: | 18000000 |  |  | Cd Min: | 0.00843 | at alpha= | 0 | deg
Mach: | 0.1 |  |  | Cl=0 at alpha= | -0.40476 | deg
|  |  |  | @ Cl=0.1, Cd= | 0.00843
|  |  |  | @ Cl=0.4, Cd= | 0.0091257
|  |  |  | @ Cl=0.6, Cd= | 0.0089961
alpha (deg) | Cl | Cd | Cm | Cl/Cd
-20 | -1.382 | 0.06825 | 0.015 | -20.25
-19.5 | -1.4 | 0.06015 | 0.015 | -23.281
-19 | -1.419 | 0.05179 | 0.015 | -27.402
-18.5 | -1.434 | 0.04488 | 0.014 | -31.962
-18 | -1.447 | 0.03877 | 0.014 | -37.332
-17.5 | -1.458 | 0.03341 | 0.014 | -43.626
-17 | -1.464 | 0.02901 | 0.014 | -50.475
-16.5 | -1.467 | 0.02531 | 0.014 | -57.971
-16 | -1.466 | 0.02247 | 0.014 | -65.23
-15.5 | -1.459 | 0.02025 | 0.014 | -72.046
-15 | -1.449 | 0.01835 | 0.013 | -78.954
-14.5 | -1.434 | 0.01684 | 0.013 | -85.151
-14 | -1.414 | 0.01561 | 0.013 | -90.579
-13.5 | -1.39 | 0.01456 | 0.013 | -95.496
-13 | -1.362 | 0.01376 | 0.012 | -98.985
-12.5 | -1.33 | 0.01305 | 0.012 | -101.987
-12 | -1.295 | 0.01243 | 0.012 | -104.183
-11.5 | -1.257 | 0.01187 | 0.011 | -105.886
-11 | -1.216 | 0.01142 | 0.011 | -106.403
-10.5 | -1.171 | 0.01099 | 0.011 | -106.571
-10 | -1.124 | 0.01056 | 0.01 | -106.473
-9.5 | -1.076 | 0.00924 | 0.01 | -116.405
-9 | -1.025 | 0.00941 | 0.01 | -108.855
-8.5 | -0.972 | 0.00959 | 0.009 | -101.278
-8 | -0.917 | 0.0093 | 0.009 | -98.668
-7.5 | -0.862 | 0.00955 | 0.008 | -90.229
-7 | -0.805 | 0.00925 | 0.008 | -87.02
-6.5 | -0.747 | 0.00959 | 0.008 | -77.905
-6 | -0.688 | 0.00933 | 0.007 | -73.785
-5.5 | -0.629 | 0.00908 | 0.007 | -69.234
-5 | -0.569 | 0.00954 | 0.006 | -59.595
-4.5 | -0.508 | 0.00934 | 0.006 | -54.415
-4 | -0.447 | 0.00911 | 0.005 | -49.026
-3.5 | -0.385 | 0.00895 | 0.005 | -43.053
-3 | -0.324 | 0.0094 | 0.005 | -34.405
-2.5 | -0.261 | 0.00927 | 0.004 | -28.215
-2 | -0.199 | 0.00912 | 0.004 | -21.848
-1.5 | -0.137 | 0.00908 | 0.003 | -15.07
-1 | -0.074 | 0.00898 | 0.003 | -8.277
-0.5 | -0.012 | 0.00848 | 0.002 | -1.377
0 | 0.051 | 0.00843 | 0.002 | 6.042
0.5 | 0.114 | 0.00843 | 0.001 | 13.462
1 | 0.176 | 0.00899 | 0.001 | 19.573
1.5 | 0.238 | 0.00898 | 0.001 | 26.537
2 | 0.301 | 0.00898 | 0 | 33.495
2.5 | 0.363 | 0.00906 | 0 | 40.06
3 | 0.425 | 0.00917 | -0.001 | 46.35
3.5 | 0.487 | 0.00873 | -0.001 | 55.773
4 | 0.548 | 0.00882 | -0.002 | 62.162
4.5 | 0.61 | 0.00903 | -0.002 | 67.518
5 | 0.671 | 0.00869 | -0.003 | 77.196
5.5 | 0.731 | 0.00895 | -0.003 | 81.642
6 | 0.791 | 0.00868 | -0.003 | 91.1
6.5 | 0.85 | 0.00893 | -0.004 | 95.213
7 | 0.909 | 0.00877 | -0.004 | 103.636
7.5 | 0.966 | 0.00864 | -0.005 | 111.891
8 | 1.023 | 0.00855 | -0.005 | 119.681
8.5 | 1.078 | 0.00971 | -0.006 | 111.001
9 | 1.132 | 0.01009 | -0.006 | 112.187
9.5 | 1.184 | 0.01049 | -0.007 | 112.887
10 | 1.234 | 0.01118 | -0.007 | 110.404
10.5 | 1.282 | 0.01166 | -0.007 | 109.92
11 | 1.327 | 0.01223 | -0.008 | 108.47
11.5 | 1.369 | 0.01288 | -0.008 | 106.249
12 | 1.408 | 0.01363 | -0.009 | 103.354
12.5 | 1.445 | 0.01451 | -0.009 | 99.592
13 | 1.477 | 0.01591 | -0.01 | 92.879
13.5 | 1.506 | 0.01714 | -0.01 | 87.857
14 | 1.532 | 0.01857 | -0.01 | 82.515
14.5 | 1.555 | 0.02023 | -0.011 | 76.849
15 | 1.574 | 0.02216 | -0.011 | 71.025
15.5 | 1.589 | 0.02444 | -0.011 | 65.027
16 | 1.6 | 0.02693 | -0.012 | 59.427
16.5 | 1.608 | 0.02978 | -0.012 | 53.997
17 | 1.613 | 0.03283 | -0.012 | 49.136
17.5 | 1.615 | 0.03634 | -0.013 | 44.435
18 | 1.613 | 0.04032 | -0.013 | 40.006
18.5 | 1.609 | 0.04461 | -0.013 | 36.063
19 | 1.602 | 0.04919 | -0.013 | 32.563
19.5 | 1.592 | 0.05399 | -0.014 | 29.495
20 | 1.578 | 0.05929 | -0.014 | 26.619

## 140. Re 18M Mach 0.10 (2)
BIGFOIL.COM POLAR EXPORT
Horten 17.00% thick 1.00% camber
Horten 17.00% thick 1.00% camber |  |  |  | Cl Max: | 1.1349 | at alpha= | 11 | deg
XFOIL ncrit=9 |  |  |  | L/D Max: | 136.57 | at alpha= | 11 | deg
Re: | 18000000 |  |  | Cd Min: | 0.0097 | at alpha= | -13 | deg
Mach: | 0.1 |  |  | Cl=0 at alpha= | -0.51902 | deg
|  |  |  | @ Cl=0.1, Cd= | 0.0053363
|  |  |  | @ Cl=0.4, Cd= | 0.0053768
|  |  |  | @ Cl=0.6, Cd= | 0.0057342
alpha (deg) | Cl | Cd | Cm | Cl/Cd
-13 | -1.2188 | 0.0097 | -0.0434 | -125.6495
-12.5 | -1.1889 | 0.00943 | -0.0383 | -126.0764
-12 | -1.155 | 0.00917 | -0.0338 | -125.9542
-11.5 | -1.121 | 0.00887 | -0.0292 | -126.3811
-11 | -1.0867 | 0.00865 | -0.0246 | -125.6301
-10.5 | -1.0432 | 0.00838 | -0.0219 | -124.4869
-10 | -0.9973 | 0.00816 | -0.0197 | -122.2181
-9.5 | -0.9506 | 0.00789 | -0.0175 | -120.4816
-9 | -0.9017 | 0.00767 | -0.0158 | -117.5619
-8.5 | -0.8523 | 0.00746 | -0.0142 | -114.2493
-8 | -0.8022 | 0.00724 | -0.0127 | -110.8011
-7.5 | -0.7511 | 0.00705 | -0.0114 | -106.539
-7 | -0.6995 | 0.00687 | -0.0102 | -101.8195
-6.5 | -0.6471 | 0.00671 | -0.0091 | -96.4382
-6 | -0.5946 | 0.00654 | -0.008 | -90.9174
-5.5 | -0.5415 | 0.00639 | -0.0071 | -84.7418
-5 | -0.4881 | 0.00626 | -0.0062 | -77.9712
-4.5 | -0.4344 | 0.00611 | -0.0053 | -71.0966
-4 | -0.3802 | 0.00599 | -0.0046 | -63.4725
-3.5 | -0.3262 | 0.00585 | -0.0038 | -55.7607
-3 | -0.2716 | 0.00575 | -0.0031 | -47.2348
-2.5 | -0.2169 | 0.00567 | -0.0025 | -38.254
-2 | -0.1622 | 0.00559 | -0.0018 | -29.0161
-1.5 | -0.1077 | 0.00552 | -0.0011 | -19.5109
-1 | -0.0531 | 0.00545 | -0.0005 | -9.7431
-0.5 | 0.0021 | 0.00542 | 0.0001 | 0.38745
0 | 0.0563 | 0.00536 | 0.0008 | 10.5037
0.5 | 0.1117 | 0.00533 | 0.0013 | 20.9568
1 | 0.1659 | 0.0053 | 0.002 | 31.3019
1.5 | 0.2202 | 0.00529 | 0.0027 | 41.6257
2 | 0.2746 | 0.0053 | 0.0034 | 51.8113
2.5 | 0.3284 | 0.00532 | 0.0042 | 61.7293
3 | 0.3821 | 0.00536 | 0.005 | 71.2873
3.5 | 0.4352 | 0.00541 | 0.0058 | 80.4436
4 | 0.4883 | 0.00548 | 0.0068 | 89.1058
4.5 | 0.5411 | 0.00558 | 0.0077 | 96.9713
5 | 0.5933 | 0.00572 | 0.0087 | 103.7238
5.5 | 0.6451 | 0.00583 | 0.0099 | 110.6518
6 | 0.6963 | 0.00601 | 0.0111 | 115.8569
6.5 | 0.7466 | 0.0062 | 0.0125 | 120.4194
7 | 0.7972 | 0.00637 | 0.0138 | 125.1491
7.5 | 0.8459 | 0.00661 | 0.0155 | 127.9728
8 | 0.8949 | 0.00683 | 0.0171 | 131.0249
8.5 | 0.9418 | 0.00707 | 0.0191 | 133.2107
9 | 0.9882 | 0.00732 | 0.0211 | 135
9.5 | 1.033 | 0.0076 | 0.0235 | 135.9211
10 | 1.0744 | 0.00788 | 0.0265 | 136.3452
10.5 | 1.1124 | 0.00815 | 0.0302 | 136.4908
11 | 1.1349 | 0.00831 | 0.0371 | 136.5704

## 141. Re 18M Mach 0.25 (1)
BIGFOIL.COM POLAR EXPORT
Horten 17.00% thick 1.00% camber
Horten 17.00% thick 1.00% camber |  |  |  | Cl Max: | 1.531 | at alpha= | 15.5 | deg
JavaFoil+Calcfoil stall+Eppler ext transition |  |  |  | L/D Max: | 114.936 | at alpha= | 7.5 | deg
Re: | 18000000 |  |  | Cd Min: | 0.00858 | at alpha= | 0.5 | deg
Mach: | 0.25 |  |  | Cl=0 at alpha= | -0.40625 | deg
|  |  |  | @ Cl=0.1, Cd= | 0.0085957
|  |  |  | @ Cl=0.4, Cd= | 0.00877
|  |  |  | @ Cl=0.6, Cd= | 0.0088944
alpha (deg) | Cl | Cd | Cm | Cl/Cd
-19.5 | -1.1 | 0.10149 | 0.013 | -10.841
-19 | -1.142 | 0.09031 | 0.013 | -12.647
-18.5 | -1.183 | 0.07892 | 0.014 | -14.984
-18 | -1.222 | 0.06707 | 0.014 | -18.223
-17.5 | -1.258 | 0.05686 | 0.014 | -22.127
-17 | -1.292 | 0.04722 | 0.014 | -27.36
-16.5 | -1.322 | 0.03885 | 0.014 | -34.032
-16 | -1.345 | 0.0325 | 0.014 | -41.401
-15.5 | -1.363 | 0.02729 | 0.014 | -49.957
-15 | -1.373 | 0.02373 | 0.014 | -57.869
-14.5 | -1.376 | 0.02081 | 0.013 | -66.119
-14 | -1.371 | 0.0186 | 0.013 | -73.719
-13.5 | -1.361 | 0.01688 | 0.013 | -80.619
-13 | -1.344 | 0.01549 | 0.013 | -86.794
-12.5 | -1.322 | 0.01445 | 0.012 | -91.459
-12 | -1.295 | 0.01357 | 0.012 | -95.392
-11.5 | -1.263 | 0.01285 | 0.012 | -98.276
-11 | -1.226 | 0.01222 | 0.011 | -100.303
-10.5 | -1.185 | 0.01166 | 0.011 | -101.616
-10 | -1.141 | 0.01119 | 0.011 | -102.008
-9.5 | -1.094 | 0.01073 | 0.01 | -101.983
-9 | -1.044 | 0.01033 | 0.01 | -101.088
-8.5 | -0.992 | 0.00951 | 0.009 | -104.324
-8 | -0.938 | 0.00918 | 0.009 | -102.099
-7.5 | -0.882 | 0.00937 | 0.009 | -94.105
-7 | -0.824 | 0.00962 | 0.008 | -85.69
-6.5 | -0.766 | 0.00932 | 0.008 | -82.146
-6 | -0.706 | 0.00968 | 0.007 | -72.89
-5.5 | -0.645 | 0.00935 | 0.007 | -68.981
-5 | -0.584 | 0.00918 | 0.006 | -63.54
-4.5 | -0.521 | 0.00965 | 0.006 | -54.032
-4 | -0.459 | 0.00933 | 0.006 | -49.199
-3.5 | -0.396 | 0.00922 | 0.005 | -42.934
-3 | -0.332 | 0.00905 | 0.005 | -36.703
-2.5 | -0.269 | 0.00906 | 0.004 | -29.654
-2 | -0.205 | 0.00892 | 0.004 | -22.952
-1.5 | -0.141 | 0.00877 | 0.003 | -16.034
-1 | -0.076 | 0.00871 | 0.003 | -8.768
-0.5 | -0.012 | 0.0086 | 0.002 | -1.396
0 | 0.052 | 0.00864 | 0.002 | 6.055
0.5 | 0.117 | 0.00858 | 0.002 | 13.586
1 | 0.181 | 0.00866 | 0.001 | 20.877
1.5 | 0.245 | 0.0087 | 0.001 | 28.162
2 | 0.309 | 0.00925 | 0 | 33.409
2.5 | 0.373 | 0.00874 | 0 | 42.668
3 | 0.436 | 0.00881 | -0.001 | 49.51
3.5 | 0.5 | 0.00895 | -0.001 | 55.868
4 | 0.563 | 0.0091 | -0.002 | 61.889
4.5 | 0.626 | 0.00875 | -0.002 | 71.552
5 | 0.688 | 0.00895 | -0.003 | 76.903
5.5 | 0.75 | 0.00873 | -0.003 | 85.936
6 | 0.811 | 0.009 | -0.004 | 90.11
6.5 | 0.872 | 0.00882 | -0.004 | 98.824
7 | 0.931 | 0.00869 | -0.005 | 107.219
7.5 | 0.99 | 0.00861 | -0.005 | 114.936
8 | 1.047 | 0.00981 | -0.005 | 106.693
8.5 | 1.102 | 0.01021 | -0.006 | 107.954
9 | 1.155 | 0.01064 | -0.006 | 108.536
9.5 | 1.207 | 0.01114 | -0.007 | 108.303
10 | 1.255 | 0.01171 | -0.007 | 107.198
10.5 | 1.3 | 0.01255 | -0.008 | 103.61
11 | 1.343 | 0.01329 | -0.008 | 101.014
11.5 | 1.381 | 0.01417 | -0.009 | 97.419
12 | 1.415 | 0.01522 | -0.009 | 92.97
12.5 | 1.446 | 0.01646 | -0.009 | 87.837
13 | 1.472 | 0.01795 | -0.01 | 82.017
13.5 | 1.493 | 0.02007 | -0.01 | 74.366
14 | 1.509 | 0.02213 | -0.01 | 68.182
14.5 | 1.521 | 0.02452 | -0.011 | 62.037
15 | 1.528 | 0.02735 | -0.011 | 55.876
15.5 | 1.531 | 0.03051 | -0.011 | 50.176
16 | 1.526 | 0.03423 | -0.012 | 44.586
16.5 | 1.518 | 0.03828 | -0.012 | 39.649
17 | 1.503 | 0.04294 | -0.012 | 35.012
17.5 | 1.484 | 0.04827 | -0.013 | 30.749
18 | 1.461 | 0.05385 | -0.013 | 27.128
18.5 | 1.432 | 0.06027 | -0.013 | 23.765
19 | 1.4 | 0.06715 | -0.013 | 20.844
19.5 | 1.363 | 0.07448 | -0.013 | 18.302
20 | 1.319 | 0.08287 | -0.014 | 15.914

## 142. Re 18M Mach 0.25 (2)
BIGFOIL.COM POLAR EXPORT
Horten 17.00% thick 1.00% camber
Horten 17.00% thick 1.00% camber |  |  |  | Cl Max: | 1.1142 | at alpha= | 10.5 | deg
XFOIL ncrit=9 |  |  |  | L/D Max: | 134.529 | at alpha= | 9.5 | deg
Re: | 18000000 |  |  | Cd Min: | 0.01007 | at alpha= | -12.5 | deg
Mach: | 0.25 |  |  | Cl=0 at alpha= | -0.52807 | deg
|  |  |  | @ Cl=0.1, Cd= | 0.0053756
|  |  |  | @ Cl=0.4, Cd= | 0.0054065
|  |  |  | @ Cl=0.6, Cd= | 0.005766
alpha (deg) | Cl | Cd | Cm | Cl/Cd
-12.5 | -1.2027 | 0.01007 | -0.0523 | -119.434
-12 | -1.1711 | 0.00966 | -0.0467 | -121.2319
-11.5 | -1.1339 | 0.00934 | -0.0418 | -121.4026
-11 | -1.0978 | 0.00897 | -0.0368 | -122.3857
-10.5 | -1.059 | 0.00869 | -0.0322 | -121.8642
-10 | -1.0227 | 0.00844 | -0.027 | -121.173
-9.5 | -0.9751 | 0.00818 | -0.0241 | -119.2054
-9 | -0.9264 | 0.0079 | -0.0214 | -117.2658
-8.5 | -0.8763 | 0.00766 | -0.0191 | -114.3995
-8 | -0.8248 | 0.00744 | -0.017 | -110.8602
-7.5 | -0.7723 | 0.00723 | -0.0152 | -106.8188
-7 | -0.7194 | 0.00702 | -0.0135 | -102.4786
-6.5 | -0.6658 | 0.00683 | -0.0119 | -97.4817
-6 | -0.6117 | 0.00665 | -0.0105 | -91.985
-5.5 | -0.557 | 0.00648 | -0.0092 | -85.9568
-5 | -0.5019 | 0.00634 | -0.008 | -79.164
-4.5 | -0.4464 | 0.0062 | -0.0069 | -72
-4 | -0.3907 | 0.00607 | -0.0059 | -64.3657
-3.5 | -0.335 | 0.00592 | -0.0049 | -56.5878
-3 | -0.2788 | 0.0058 | -0.004 | -48.069
-2.5 | -0.2226 | 0.00571 | -0.0032 | -38.9842
-2 | -0.166 | 0.00563 | -0.0024 | -29.4849
-1.5 | -0.1097 | 0.00556 | -0.0016 | -19.7302
-1 | -0.0538 | 0.00548 | -0.0008 | -9.8175
-0.5 | 0.0032 | 0.00545 | -0.0001 | 0.58716
0 | 0.059 | 0.00539 | 0.0008 | 10.9462
0.5 | 0.1161 | 0.00537 | 0.0014 | 21.6201
1 | 0.1719 | 0.00534 | 0.0022 | 32.191
1.5 | 0.2278 | 0.00532 | 0.0031 | 42.8195
2 | 0.284 | 0.00535 | 0.0039 | 53.0841
2.5 | 0.3394 | 0.00536 | 0.0048 | 63.3209
3 | 0.3949 | 0.0054 | 0.0058 | 73.1296
3.5 | 0.4495 | 0.00547 | 0.0069 | 82.1755
4 | 0.5042 | 0.00554 | 0.008 | 91.0108
4.5 | 0.5584 | 0.00565 | 0.0092 | 98.8319
5 | 0.6122 | 0.0058 | 0.0105 | 105.5517
5.5 | 0.6654 | 0.00594 | 0.0119 | 112.0202
6 | 0.7179 | 0.00612 | 0.0136 | 117.3039
6.5 | 0.7696 | 0.00633 | 0.0153 | 121.5798
7 | 0.8212 | 0.00653 | 0.0171 | 125.758
7.5 | 0.8715 | 0.00676 | 0.0192 | 128.9201
8 | 0.9208 | 0.00701 | 0.0215 | 131.3552
8.5 | 0.9682 | 0.00727 | 0.0241 | 133.1774
9 | 1.0145 | 0.00755 | 0.027 | 134.3709
9.5 | 1.0574 | 0.00786 | 0.0306 | 134.5293
10 | 1.0871 | 0.00812 | 0.0368 | 133.8793
10.5 | 1.1142 | 0.00844 | 0.0435 | 132.0142

## 143. Re 18M Mach 0.50 (1)
BIGFOIL.COM POLAR EXPORT
Horten 17.00% thick 1.00% camber
Horten 17.00% thick 1.00% camber |  |  |  | Cl Max: | 1.275 | at alpha= | 10.5 | deg
JavaFoil+Calcfoil stall+Eppler ext transition |  |  |  | L/D Max: | 92.523 | at alpha= | 7 | deg
Re: | 18000000 |  |  | Cd Min: | 0.00823 | at alpha= | 4.5 | deg
Mach: | 0.5 |  |  | Cl=0 at alpha= | -0.40845 | deg
|  |  |  | @ Cl=0.1, Cd= | 0.00849
|  |  |  | @ Cl=0.4, Cd= | 0.0086675
|  |  |  | @ Cl=0.6, Cd= | 0.0084817
alpha (deg) | Cl | Cd | Cm | Cl/Cd
-20 | -1.102 | 0.21935 | 0.013 | -5.024
-19.5 | -1.077 | 0.19074 | 0.012 | -5.648
-19 | -1.046 | 0.20244 | 0.012 | -5.168
-18.5 | -1.021 | 0.177 | 0.012 | -5.77
-18 | -0.991 | 0.1821 | 0.011 | -5.439
-17.5 | -0.965 | 0.16 | 0.011 | -6.034
-17 | -0.934 | 0.16971 | 0.011 | -5.504
-16.5 | -0.91 | 0.14247 | 0.011 | -6.386
-16 | -0.878 | 0.14873 | 0.01 | -5.906
-15.5 | -0.855 | 0.12562 | 0.01 | -6.808
-15 | -0.825 | 0.12225 | 0.01 | -6.748
-14.5 | -0.794 | 0.12257 | 0.009 | -6.481
-14 | -0.774 | 0.10133 | 0.01 | -7.638
-13.5 | -0.747 | 0.09411 | 0.01 | -7.933
-13 | -0.717 | 0.09039 | 0.009 | -7.935
-12.5 | -0.764 | 0.03635 | 0.012 | -21.025
-12 | -0.745 | 0.03024 | 0.012 | -24.644
-11.5 | -0.715 | 0.02876 | 0.012 | -24.875
-11 | -0.668 | 0.03467 | 0.011 | -19.273
-10.5 | -0.992 | 0.0215 | 0.012 | -46.125
-10 | -1.073 | 0.01711 | 0.011 | -62.728
-9.5 | -1.09 | 0.01498 | 0.011 | -72.74
-9 | -1.076 | 0.01364 | 0.011 | -78.895
-8.5 | -1.045 | 0.01267 | 0.01 | -82.504
-8 | -1.003 | 0.01158 | 0.01 | -86.691
-7.5 | -0.954 | 0.01094 | 0.01 | -87.229
-7 | -0.899 | 0.0104 | 0.009 | -86.425
-6.5 | -0.84 | 0.00895 | 0.009 | -93.851
-6 | -0.778 | 0.00908 | 0.008 | -85.642
-5.5 | -0.713 | 0.00876 | 0.008 | -81.436
-5 | -0.647 | 0.0089 | 0.007 | -72.721
-4.5 | -0.579 | 0.00911 | 0.007 | -63.594
-4 | -0.51 | 0.00887 | 0.006 | -57.528
-3.5 | -0.441 | 0.00865 | 0.006 | -50.951
-3 | -0.37 | 0.00898 | 0.005 | -41.234
-2.5 | -0.299 | 0.0088 | 0.005 | -34.04
-2 | -0.228 | 0.00865 | 0.004 | -26.408
-1.5 | -0.157 | 0.00903 | 0.004 | -17.382
-1 | -0.085 | 0.00906 | 0.003 | -9.406
-0.5 | -0.013 | 0.00846 | 0.003 | -1.584
0 | 0.058 | 0.00849 | 0.002 | 6.88
0.5 | 0.13 | 0.00849 | 0.002 | 15.331
1 | 0.202 | 0.009 | 0.001 | 22.418
1.5 | 0.273 | 0.00851 | 0.001 | 32.111
2 | 0.345 | 0.00859 | 0 | 40.09
2.5 | 0.416 | 0.00869 | 0 | 47.81
3 | 0.486 | 0.00842 | -0.001 | 57.718
3.5 | 0.556 | 0.00862 | -0.001 | 64.585
4 | 0.626 | 0.0084 | -0.002 | 74.567
4.5 | 0.695 | 0.00823 | -0.002 | 84.443
5 | 0.763 | 0.00847 | -0.003 | 90.109
5.5 | 0.83 | 0.00964 | -0.003 | 86.17
6 | 0.896 | 0.01 | -0.004 | 89.579
6.5 | 0.959 | 0.01048 | -0.004 | 91.585
7 | 1.02 | 0.01103 | -0.005 | 92.523
7.5 | 1.078 | 0.01169 | -0.006 | 92.207
8 | 1.131 | 0.0125 | -0.006 | 90.501
8.5 | 1.179 | 0.01346 | -0.006 | 87.63
9 | 1.22 | 0.01471 | -0.007 | 82.905
9.5 | 1.252 | 0.0163 | -0.007 | 76.797
10 | 1.272 | 0.01843 | -0.008 | 68.984
10.5 | 1.275 | 0.02124 | -0.008 | 60.055
11 | 1.255 | 0.0251 | -0.009 | 49.976
11.5 | 1.181 | 0.03101 | -0.009 | 38.086
12 | 0.771 | 0.04831 | -0.009 | 15.963
12.5 | 0.813 | 0.04229 | -0.009 | 19.227
13 | 0.837 | 0.0479 | -0.01 | 17.464
13.5 | 0.844 | 0.06464 | -0.01 | 13.059
14 | 0.831 | 0.1019 | -0.008 | 8.154
14.5 | 0.854 | 0.1133 | -0.008 | 7.534
15 | 0.878 | 0.12681 | -0.009 | 6.923
15.5 | 0.907 | 0.13194 | -0.009 | 6.877

## 144. Re 18M Mach 0.50 (2)
BIGFOIL.COM POLAR EXPORT
Horten 17.00% thick 1.00% camber
Horten 17.00% thick 1.00% camber |  |  |  | Cl Max: | 1.6379 | at alpha= | 14 | deg
XFOIL ncrit=9 |  |  |  | L/D Max: | 126.546 | at alpha= | 7 | deg
Re: | 18000000 |  |  | Cd Min: | 0.1264 | at alpha= | 19 | deg
Mach: | 0.5 |  |  | Cl=0 at alpha= | -0.57504 | deg
|  |  |  | @ Cl=0.1, Cd= | 0.0055572
|  |  |  | @ Cl=0.4, Cd= | 0.0056037
|  |  |  | @ Cl=0.6, Cd= | 0.0059339
alpha (deg) | Cl | Cd | Cm | Cl/Cd
-15.5 | -1.2937 | 0.0683 | -0.0754 | -18.9414
-15 | -1.3313 | 0.05775 | -0.0805 | -23.0528
-14.5 | -1.3734 | 0.04713 | -0.0852 | -29.1407
-14 | -1.4089 | 0.03696 | -0.0899 | -38.1196
-13 | -1.4488 | 0.02061 | -0.0922 | -70.296
-12 | -1.2662 | 0.01322 | -0.1009 | -95.7791
-11.5 | -1.2189 | 0.01223 | -0.0941 | -99.6648
-11 | -1.1753 | 0.01136 | -0.0867 | -103.4595
-10.5 | -1.1284 | 0.01066 | -0.0797 | -105.8537
-10 | -1.083 | 0.01004 | -0.0724 | -107.8685
-9.5 | -1.0347 | 0.00954 | -0.0657 | -108.4591
-9 | -0.9867 | 0.00905 | -0.059 | -109.0276
-8.5 | -0.9375 | 0.00863 | -0.0525 | -108.6327
-8 | -0.8868 | 0.00827 | -0.0465 | -107.231
-7.5 | -0.8384 | 0.00791 | -0.0402 | -105.9924
-7 | -0.7925 | 0.00766 | -0.0335 | -103.4595
-6.5 | -0.738 | 0.00742 | -0.0287 | -99.4609
-6 | -0.6791 | 0.00717 | -0.0248 | -94.7141
-5.5 | -0.6188 | 0.00694 | -0.0215 | -89.1643
-5 | -0.5573 | 0.00674 | -0.0185 | -82.6855
-4.5 | -0.4952 | 0.00656 | -0.0159 | -75.4878
-4 | -0.4337 | 0.00637 | -0.0134 | -68.0848
-3.5 | -0.371 | 0.00622 | -0.0112 | -59.6463
-3 | -0.3081 | 0.00609 | -0.0091 | -50.5911
-2.5 | -0.2446 | 0.00597 | -0.0074 | -40.9715
-2 | -0.1816 | 0.00584 | -0.0056 | -31.0959
-1.5 | -0.1177 | 0.00575 | -0.004 | -20.4696
-1 | -0.0538 | 0.00567 | -0.0026 | -9.4885
-0.5 | 0.0095 | 0.0056 | -0.001 | 1.6964
0 | 0.0732 | 0.00557 | 0.0004 | 13.1418
0.5 | 0.1362 | 0.00554 | 0.002 | 24.5848
1 | 0.1992 | 0.00552 | 0.0035 | 36.087
1.5 | 0.262 | 0.00551 | 0.0052 | 47.5499
2 | 0.3255 | 0.00556 | 0.0067 | 58.5432
2.5 | 0.3878 | 0.00559 | 0.0086 | 69.3739
3 | 0.4501 | 0.00566 | 0.0105 | 79.523
3.5 | 0.5115 | 0.00574 | 0.0127 | 89.1115
4 | 0.5725 | 0.00587 | 0.0151 | 97.5298
4.5 | 0.6328 | 0.00601 | 0.0178 | 105.2912
5 | 0.6929 | 0.00619 | 0.0206 | 111.9386
5.5 | 0.7509 | 0.0064 | 0.024 | 117.3281
6 | 0.8078 | 0.00662 | 0.0277 | 122.0242
6.5 | 0.8614 | 0.00692 | 0.0322 | 124.4798
7 | 0.9086 | 0.00718 | 0.038 | 126.546
7.5 | 0.9475 | 0.00752 | 0.0455 | 125.9973
8 | 0.9875 | 0.0079 | 0.0527 | 125
8.5 | 1.0263 | 0.00838 | 0.0601 | 122.4702
9 | 1.0651 | 0.00888 | 0.0673 | 119.9437
9.5 | 1.1014 | 0.00951 | 0.0747 | 115.8149
10 | 1.2452 | 0.01066 | 0.0632 | 116.8105
10.5 | 1.3267 | 0.01182 | 0.0625 | 112.242
11 | 1.4122 | 0.01317 | 0.0614 | 107.2285
11.5 | 1.4571 | 0.0149 | 0.0662 | 97.7919
12 | 1.517 | 0.01712 | 0.0677 | 88.6098
12.5 | 1.5672 | 0.01993 | 0.0696 | 78.6352
13 | 1.6144 | 0.02314 | 0.0713 | 69.7666
13.5 | 1.6303 | 0.02709 | 0.0754 | 60.1809
14 | 1.6379 | 0.03193 | 0.0785 | 51.2966
14.5 | 1.6341 | 0.03783 | 0.0804 | 43.1959
15 | 1.6144 | 0.04511 | 0.0808 | 35.7881
15.5 | 1.5858 | 0.05329 | 0.0799 | 29.7579
16 | 1.5474 | 0.06255 | 0.0775 | 24.7386
16.5 | 1.5089 | 0.07216 | 0.0742 | 20.9105
17 | 1.4676 | 0.0824 | 0.0699 | 17.8107
17.5 | 1.424 | 0.09327 | 0.0645 | 15.2675
18 | 1.3875 | 0.10389 | 0.0589 | 13.3555
18.5 | 1.3485 | 0.11514 | 0.0523 | 11.7118
19 | 1.3145 | 0.1264 | 0.0453 | 10.3995

## 145. Re 20M Mach 0.00 (1)
BIGFOIL.COM POLAR EXPORT
Horten 17.00% thick 1.00% camber
Horten 17.00% thick 1.00% camber |  |  |  | Cl Max: | 1.634 | at alpha= | 18 | deg
JavaFoil+Calcfoil stall+Eppler ext transition |  |  |  | L/D Max: | 123.033 | at alpha= | 8.5 | deg
Re: | 20000000 |  |  | Cd Min: | 0.00835 | at alpha= | -0.5 | deg
Mach: | 0 |  |  | Cl=0 at alpha= | -0.40476 | deg
|  |  |  | @ Cl=0.1, Cd= | 0.0084858
|  |  |  | @ Cl=0.4, Cd= | 0.0090792
|  |  |  | @ Cl=0.6, Cd= | 0.0089205
alpha (deg) | Cl | Cd | Cm | Cl/Cd
-20 | -1.427 | 0.06037 | 0.015 | -23.646
-19.5 | -1.443 | 0.05277 | 0.015 | -27.352
-19 | -1.457 | 0.04609 | 0.015 | -31.612
-18.5 | -1.469 | 0.03989 | 0.015 | -36.827
-18 | -1.478 | 0.03467 | 0.015 | -42.639
-17.5 | -1.484 | 0.03029 | 0.014 | -48.99
-17 | -1.487 | 0.02653 | 0.014 | -56.048
-16.5 | -1.486 | 0.02338 | 0.014 | -63.565
-16 | -1.481 | 0.02094 | 0.014 | -70.758
-15.5 | -1.472 | 0.01894 | 0.014 | -77.761
-15 | -1.459 | 0.01738 | 0.013 | -83.951
-14.5 | -1.442 | 0.01604 | 0.013 | -89.886
-14 | -1.419 | 0.01496 | 0.013 | -94.889
-13.5 | -1.394 | 0.01404 | 0.013 | -99.278
-13 | -1.364 | 0.01329 | 0.012 | -102.675
-12.5 | -1.331 | 0.01265 | 0.012 | -105.217
-12 | -1.295 | 0.0121 | 0.012 | -107.023
-11.5 | -1.256 | 0.01158 | 0.011 | -108.45
-11 | -1.213 | 0.01112 | 0.011 | -109.126
-10.5 | -1.168 | 0.01073 | 0.011 | -108.885
-10 | -1.121 | 0.01035 | 0.01 | -108.33
-9.5 | -1.072 | 0.00952 | 0.01 | -112.621
-9 | -1.021 | 0.0092 | 0.009 | -110.962
-8.5 | -0.968 | 0.00942 | 0.009 | -102.755
-8 | -0.914 | 0.00963 | 0.009 | -94.932
-7.5 | -0.858 | 0.00935 | 0.008 | -91.821
-7 | -0.801 | 0.00911 | 0.008 | -87.951
-6.5 | -0.744 | 0.0094 | 0.007 | -79.124
-6 | -0.685 | 0.00918 | 0.007 | -74.651
-5.5 | -0.626 | 0.00961 | 0.007 | -65.114
-5 | -0.566 | 0.00942 | 0.006 | -60.06
-4.5 | -0.506 | 0.00923 | 0.006 | -54.782
-4 | -0.445 | 0.00898 | 0.005 | -49.511
-3.5 | -0.383 | 0.00883 | 0.005 | -43.45
-3 | -0.322 | 0.0093 | 0.005 | -34.608
-2.5 | -0.26 | 0.00917 | 0.004 | -28.367
-2 | -0.198 | 0.00903 | 0.004 | -21.946
-1.5 | -0.136 | 0.009 | 0.003 | -15.135
-1 | -0.074 | 0.0089 | 0.003 | -8.31
-0.5 | -0.012 | 0.00835 | 0.002 | -1.392
0 | 0.051 | 0.00896 | 0.002 | 5.659
0.5 | 0.113 | 0.00836 | 0.001 | 13.509
1 | 0.175 | 0.00893 | 0.001 | 19.609
1.5 | 0.237 | 0.00889 | 0.001 | 26.697
2 | 0.299 | 0.00892 | 0 | 33.537
2.5 | 0.361 | 0.00901 | 0 | 40.097
3 | 0.423 | 0.00912 | -0.001 | 46.39
3.5 | 0.484 | 0.00862 | -0.001 | 56.183
4 | 0.546 | 0.00877 | -0.002 | 62.244
4.5 | 0.607 | 0.00894 | -0.002 | 67.877
5 | 0.667 | 0.00863 | -0.003 | 77.328
5.5 | 0.728 | 0.00885 | -0.003 | 82.246
6 | 0.787 | 0.00909 | -0.003 | 86.588
6.5 | 0.846 | 0.00885 | -0.004 | 95.659
7 | 0.905 | 0.00866 | -0.004 | 104.533
7.5 | 0.962 | 0.00895 | -0.005 | 107.488
8 | 1.019 | 0.00881 | -0.005 | 115.604
8.5 | 1.074 | 0.00873 | -0.006 | 123.033
9 | 1.128 | 0.00991 | -0.006 | 113.797
9.5 | 1.18 | 0.01052 | -0.007 | 112.144
10 | 1.23 | 0.01093 | -0.007 | 112.558
10.5 | 1.278 | 0.0114 | -0.007 | 112.156
11 | 1.324 | 0.01195 | -0.008 | 110.78
11.5 | 1.367 | 0.0125 | -0.008 | 109.403
12 | 1.407 | 0.01321 | -0.009 | 106.521
12.5 | 1.445 | 0.01436 | -0.009 | 100.57
13 | 1.479 | 0.01531 | -0.01 | 96.553
13.5 | 1.509 | 0.01642 | -0.01 | 91.898
14 | 1.536 | 0.01771 | -0.01 | 86.746
14.5 | 1.56 | 0.01919 | -0.011 | 81.304
15 | 1.581 | 0.021 | -0.011 | 75.279
15.5 | 1.598 | 0.02305 | -0.011 | 69.342
16 | 1.611 | 0.02533 | -0.012 | 63.624
16.5 | 1.622 | 0.02789 | -0.012 | 58.133
17 | 1.629 | 0.03072 | -0.012 | 53.021
17.5 | 1.633 | 0.03404 | -0.013 | 47.977
18 | 1.634 | 0.03762 | -0.013 | 43.439
18.5 | 1.633 | 0.04145 | -0.013 | 39.392
19 | 1.629 | 0.04568 | -0.013 | 35.661
19.5 | 1.623 | 0.05024 | -0.014 | 32.299
20 | 1.612 | 0.05502 | -0.014 | 29.299

## 146. Re 20M Mach 0.00 (2)
BIGFOIL.COM POLAR EXPORT
Horten 17.00% thick 1.00% camber
Horten 17.00% thick 1.00% camber |  |  |  | Cl Max: | 1.8031 | at alpha= | 20 | deg
XFOIL ncrit=9 |  |  |  | L/D Max: | 139.836 | at alpha= | 12 | deg
Re: | 20000000 |  |  | Cd Min: | 0.03343 | at alpha= | 20 | deg
Mach: | 0 |  |  | Cl=0 at alpha= | -0.51468 | deg
|  |  |  | @ Cl=0.1, Cd= | 0.0053158
|  |  |  | @ Cl=0.4, Cd= | 0.0053885
|  |  |  | @ Cl=0.6, Cd= | 0.0057394
alpha (deg) | Cl | Cd | Cm | Cl/Cd
-13.5 | -1.2515 | 0.00978 | -0.0447 | -127.9652
-13 | -1.2258 | 0.00953 | -0.0389 | -128.6254
-12.5 | -1.1932 | 0.00923 | -0.0344 | -129.2741
-12 | -1.1595 | 0.00897 | -0.0301 | -129.2642
-11.5 | -1.1274 | 0.00874 | -0.0252 | -128.9931
-11 | -1.0868 | 0.00848 | -0.0221 | -128.1604
-10.5 | -1.0419 | 0.00824 | -0.0199 | -126.4442
-10 | -0.996 | 0.008 | -0.0178 | -124.5
-9.5 | -0.9488 | 0.00776 | -0.0159 | -122.268
-9 | -0.8999 | 0.00756 | -0.0144 | -119.0344
-8.5 | -0.8508 | 0.00734 | -0.0128 | -115.9128
-8 | -0.8003 | 0.00714 | -0.0115 | -112.0868
-7.5 | -0.7493 | 0.00696 | -0.0104 | -107.658
-7 | -0.6975 | 0.00679 | -0.0093 | -102.7246
-6.5 | -0.6455 | 0.00662 | -0.0083 | -97.5076
-6 | -0.5929 | 0.00645 | -0.0073 | -91.9225
-5.5 | -0.5399 | 0.0063 | -0.0065 | -85.6984
-5 | -0.4866 | 0.00617 | -0.0057 | -78.8655
-4.5 | -0.433 | 0.00604 | -0.0049 | -71.6887
-4 | -0.3791 | 0.00594 | -0.0042 | -63.8215
-3.5 | -0.3255 | 0.00581 | -0.0034 | -56.0241
-3 | -0.2714 | 0.00571 | -0.0028 | -47.5306
-2.5 | -0.2169 | 0.00562 | -0.0022 | -38.5943
-2 | -0.1621 | 0.00553 | -0.0016 | -29.3128
-1.5 | -0.1072 | 0.00548 | -0.0011 | -19.562
-1 | -0.0529 | 0.0054 | -0.0004 | -9.7963
-0.5 | 0.0016 | 0.00536 | 0.0001 | 0.29851
0 | 0.0563 | 0.00534 | 0.0007 | 10.5431
0.5 | 0.1105 | 0.00531 | 0.0014 | 20.8098
1 | 0.1651 | 0.00531 | 0.0019 | 31.0923
1.5 | 0.219 | 0.0053 | 0.0026 | 41.3208
2 | 0.2727 | 0.0053 | 0.0033 | 51.4528
2.5 | 0.327 | 0.00533 | 0.0039 | 61.3508
3 | 0.3804 | 0.00537 | 0.0047 | 70.838
3.5 | 0.4335 | 0.00542 | 0.0055 | 79.9815
4.5 | 0.5388 | 0.00559 | 0.0073 | 96.3864
5 | 0.5909 | 0.00572 | 0.0082 | 103.3042
5.5 | 0.6425 | 0.00583 | 0.0093 | 110.2058
6 | 0.6937 | 0.00599 | 0.0104 | 115.8097
6.5 | 0.7445 | 0.00615 | 0.0116 | 121.0569
7 | 0.7945 | 0.00632 | 0.0129 | 125.712
7.5 | 0.8441 | 0.00653 | 0.0143 | 129.2649
8 | 0.8929 | 0.00674 | 0.0158 | 132.4777
8.5 | 0.9403 | 0.00696 | 0.0175 | 135.1006
9 | 0.987 | 0.00722 | 0.0194 | 136.7036
9.5 | 1.0322 | 0.00748 | 0.0215 | 137.9947
10 | 1.0745 | 0.00775 | 0.0242 | 138.6452
10.5 | 1.1152 | 0.00805 | 0.0271 | 138.5342
11 | 1.1454 | 0.00824 | 0.0323 | 139.0049
11.5 | 1.1799 | 0.00848 | 0.0365 | 139.1392
12 | 1.2753 | 0.00912 | 0.0273 | 139.8355
12.5 | 1.3531 | 0.00971 | 0.0218 | 139.3512
13 | 1.417 | 0.01032 | 0.0192 | 137.3062
13.5 | 1.4552 | 0.0108 | 0.0221 | 134.7407
14 | 1.5055 | 0.01145 | 0.022 | 131.4847
14.5 | 1.5538 | 0.01208 | 0.0223 | 128.6258
15 | 1.5972 | 0.01287 | 0.0231 | 124.1026
15.5 | 1.6371 | 0.01368 | 0.0244 | 119.6711
16 | 1.6586 | 0.01474 | 0.0288 | 112.5237
16.5 | 1.685 | 0.01592 | 0.0317 | 105.8417
17 | 1.7101 | 0.01733 | 0.0343 | 98.6786
17.5 | 1.7321 | 0.01909 | 0.0367 | 90.7334
18 | 1.7523 | 0.02115 | 0.0386 | 82.8511
18.5 | 1.7706 | 0.02351 | 0.0402 | 75.3126
19 | 1.7884 | 0.02606 | 0.0415 | 68.6262
19.5 | 1.7947 | 0.02972 | 0.0425 | 60.3869
20 | 1.8031 | 0.03343 | 0.0431 | 53.9366

## 147. Re 20M Mach 0.10 (1)
BIGFOIL.COM POLAR EXPORT
Horten 17.00% thick 1.00% camber
Horten 17.00% thick 1.00% camber |  |  |  | Cl Max: | 1.617 | at alpha= | 17.5 | deg
JavaFoil+Calcfoil stall+Eppler ext transition |  |  |  | L/D Max: | 115.227 | at alpha= | 8 | deg
Re: | 20000000 |  |  | Cd Min: | 0.00839 | at alpha= | -0.5 | deg
Mach: | 0.1 |  |  | Cl=0 at alpha= | -0.40476 | deg
|  |  |  | @ Cl=0.1, Cd= | 0.0084
|  |  |  | @ Cl=0.4, Cd= | 0.0090616
|  |  |  | @ Cl=0.6, Cd= | 0.0090026
alpha (deg) | Cl | Cd | Cm | Cl/Cd
-20 | -1.386 | 0.06594 | 0.015 | -21.016
-19.5 | -1.404 | 0.0582 | 0.015 | -24.122
-19 | -1.422 | 0.05032 | 0.015 | -28.259
-18.5 | -1.437 | 0.04358 | 0.015 | -32.984
-18 | -1.45 | 0.03774 | 0.014 | -38.417
-17.5 | -1.46 | 0.03252 | 0.014 | -44.906
-17 | -1.466 | 0.02839 | 0.014 | -51.651
-16.5 | -1.469 | 0.02478 | 0.014 | -59.287
-16 | -1.468 | 0.02192 | 0.014 | -66.947
-15.5 | -1.461 | 0.01979 | 0.014 | -73.834
-15 | -1.451 | 0.01803 | 0.013 | -80.44
-14.5 | -1.435 | 0.01656 | 0.013 | -86.648
-14 | -1.415 | 0.01537 | 0.013 | -92.094
-13.5 | -1.391 | 0.01437 | 0.013 | -96.791
-13 | -1.363 | 0.01353 | 0.012 | -100.732
-12.5 | -1.331 | 0.01284 | 0.012 | -103.708
-12 | -1.296 | 0.01226 | 0.012 | -105.753
-11.5 | -1.258 | 0.01175 | 0.011 | -107.088
-11 | -1.216 | 0.01127 | 0.011 | -107.901
-10.5 | -1.172 | 0.01084 | 0.011 | -108.077
-10 | -1.125 | 0.01044 | 0.01 | -107.687
-9.5 | -1.076 | 0.00912 | 0.01 | -117.975
-9 | -1.025 | 0.00929 | 0.01 | -110.285
-8.5 | -0.972 | 0.00945 | 0.009 | -102.805
-8 | -0.918 | 0.00919 | 0.009 | -99.834
-7.5 | -0.862 | 0.00941 | 0.008 | -91.612
-7 | -0.805 | 0.00918 | 0.008 | -87.729
-6.5 | -0.747 | 0.00945 | 0.008 | -79.08
-6 | -0.688 | 0.00925 | 0.007 | -74.438
-5.5 | -0.629 | 0.00965 | 0.007 | -65.203
-5 | -0.569 | 0.00946 | 0.006 | -60.149
-4.5 | -0.508 | 0.00922 | 0.006 | -55.092
-4 | -0.447 | 0.00901 | 0.005 | -49.607
-3.5 | -0.385 | 0.00885 | 0.005 | -43.551
-3 | -0.324 | 0.00937 | 0.005 | -34.519
-2.5 | -0.261 | 0.00916 | 0.004 | -28.541
-2 | -0.199 | 0.00913 | 0.004 | -21.81
-1.5 | -0.137 | 0.00898 | 0.003 | -15.23
-1 | -0.074 | 0.00894 | 0.003 | -8.306
-0.5 | -0.012 | 0.00839 | 0.002 | -1.393
0 | 0.051 | 0.0084 | 0.002 | 6.065
0.5 | 0.114 | 0.0084 | 0.001 | 13.518
1 | 0.176 | 0.00892 | 0.001 | 19.731
1.5 | 0.238 | 0.00891 | 0.001 | 26.758
2 | 0.301 | 0.00898 | 0 | 33.504
2.5 | 0.363 | 0.00899 | 0 | 40.348
3 | 0.425 | 0.00911 | -0.001 | 46.664
3.5 | 0.487 | 0.00866 | -0.001 | 56.182
4 | 0.548 | 0.00886 | -0.002 | 61.876
4.5 | 0.61 | 0.00903 | -0.002 | 67.485
5 | 0.671 | 0.00869 | -0.003 | 77.157
5.5 | 0.731 | 0.00891 | -0.003 | 82.038
6 | 0.791 | 0.00913 | -0.003 | 86.615
6.5 | 0.85 | 0.00887 | -0.004 | 95.831
7 | 0.909 | 0.00871 | -0.004 | 104.353
7.5 | 0.967 | 0.00858 | -0.005 | 112.723
8 | 1.023 | 0.00888 | -0.005 | 115.227
8.5 | 1.079 | 0.00964 | -0.006 | 111.925
9 | 1.132 | 0.01 | -0.006 | 113.271
9.5 | 1.184 | 0.01062 | -0.007 | 111.543
10 | 1.234 | 0.01106 | -0.007 | 111.617
10.5 | 1.282 | 0.01153 | -0.007 | 111.214
11 | 1.328 | 0.01208 | -0.008 | 109.943
11.5 | 1.37 | 0.0127 | -0.008 | 107.838
12 | 1.409 | 0.01344 | -0.009 | 104.897
12.5 | 1.446 | 0.01428 | -0.009 | 101.287
13 | 1.479 | 0.01566 | -0.01 | 94.419
13.5 | 1.508 | 0.01684 | -0.01 | 89.538
14 | 1.534 | 0.01822 | -0.01 | 84.175
14.5 | 1.557 | 0.0198 | -0.011 | 78.638
15 | 1.576 | 0.02175 | -0.011 | 72.442
15.5 | 1.591 | 0.02389 | -0.011 | 66.622
16 | 1.603 | 0.02632 | -0.012 | 60.895
16.5 | 1.611 | 0.02903 | -0.012 | 55.471
17 | 1.615 | 0.03214 | -0.012 | 50.261
17.5 | 1.617 | 0.03567 | -0.013 | 45.318
18 | 1.615 | 0.0395 | -0.013 | 40.89
18.5 | 1.611 | 0.0436 | -0.013 | 36.953
19 | 1.604 | 0.04812 | -0.013 | 33.332
19.5 | 1.595 | 0.05279 | -0.014 | 30.208
20 | 1.58 | 0.05809 | -0.014 | 27.205

## 148. Re 20M Mach 0.10 (2)
BIGFOIL.COM POLAR EXPORT
Horten 17.00% thick 1.00% camber
Horten 17.00% thick 1.00% camber |  |  |  | Cl Max: | 1.7971 | at alpha= | 20 | deg
XFOIL ncrit=9 |  |  |  | L/D Max: | 139.114 | at alpha= | 12 | deg
Re: | 20000000 |  |  | Cd Min: | 0.03607 | at alpha= | 20 | deg
Mach: | 0.1 |  |  | Cl=0 at alpha= | -0.51642 | deg
|  |  |  | @ Cl=0.1, Cd= | 0.0053162
|  |  |  | @ Cl=0.4, Cd= | 0.0053895
|  |  |  | @ Cl=0.6, Cd= | 0.0057419
alpha (deg) | Cl | Cd | Cm | Cl/Cd
-13.5 | -1.2536 | 0.00988 | -0.0477 | -126.8826
-13 | -1.228 | 0.00966 | -0.0417 | -127.1222
-12.5 | -1.1957 | 0.00934 | -0.037 | -128.0193
-12 | -1.1627 | 0.00905 | -0.0323 | -128.4751
-11.5 | -1.1275 | 0.00879 | -0.028 | -128.2708
-11 | -1.0919 | 0.00854 | -0.0237 | -127.8571
-10.5 | -1.0468 | 0.0083 | -0.0213 | -126.1205
-10 | -1.0012 | 0.00805 | -0.019 | -124.3727
-9.5 | -0.9537 | 0.00781 | -0.017 | -122.1127
-9 | -0.9047 | 0.0076 | -0.0153 | -119.0395
-8.5 | -0.8554 | 0.00738 | -0.0136 | -115.9079
-8 | -0.8046 | 0.00718 | -0.0123 | -112.0613
-7.5 | -0.7533 | 0.00699 | -0.011 | -107.7682
-7 | -0.7013 | 0.00681 | -0.0098 | -102.9809
-6.5 | -0.6491 | 0.00664 | -0.0087 | -97.756
-6 | -0.5962 | 0.00647 | -0.0077 | -92.1484
-5.5 | -0.5428 | 0.00632 | -0.0068 | -85.8861
-5 | -0.4892 | 0.00618 | -0.006 | -79.1586
-4.5 | -0.4353 | 0.00605 | -0.0052 | -71.9504
-4 | -0.381 | 0.00594 | -0.0044 | -64.1414
-3.5 | -0.3271 | 0.00583 | -0.0036 | -56.1063
-3 | -0.2727 | 0.00572 | -0.0029 | -47.6748
-2.5 | -0.218 | 0.00563 | -0.0023 | -38.7211
-2 | -0.1628 | 0.00554 | -0.0017 | -29.3863
-1.5 | -0.1076 | 0.00548 | -0.0012 | -19.635
-1 | -0.053 | 0.0054 | -0.0005 | -9.8148
-0.5 | 0.0018 | 0.00536 | 0.0001 | 0.33582
0 | 0.0568 | 0.00534 | 0.0007 | 10.6367
0.5 | 0.1113 | 0.00531 | 0.0014 | 20.9605
1 | 0.1662 | 0.00531 | 0.002 | 31.2994
1.5 | 0.2204 | 0.0053 | 0.0027 | 41.5849
2 | 0.2744 | 0.0053 | 0.0034 | 51.7736
2.5 | 0.3289 | 0.00534 | 0.004 | 61.5918
3 | 0.3827 | 0.00537 | 0.0048 | 71.2663
3.5 | 0.436 | 0.00543 | 0.0057 | 80.2947
4.5 | 0.542 | 0.0056 | 0.0075 | 96.7857
5 | 0.5944 | 0.00573 | 0.0085 | 103.7347
5.5 | 0.6463 | 0.00584 | 0.0096 | 110.6678
6 | 0.6978 | 0.00601 | 0.0108 | 116.1065
6.5 | 0.7488 | 0.00617 | 0.012 | 121.3614
7 | 0.7991 | 0.00634 | 0.0134 | 126.041
7.5 | 0.8488 | 0.00656 | 0.0149 | 129.3902
8 | 0.8979 | 0.00677 | 0.0165 | 132.6292
8.5 | 0.9454 | 0.007 | 0.0184 | 135.0571
9 | 0.9922 | 0.00726 | 0.0203 | 136.6667
9.5 | 1.0373 | 0.00752 | 0.0226 | 137.9388
10 | 1.0795 | 0.0078 | 0.0255 | 138.3974
10.5 | 1.1197 | 0.0081 | 0.0287 | 138.2346
11 | 1.1453 | 0.0083 | 0.035 | 137.988
11.5 | 1.1898 | 0.0086 | 0.0371 | 138.3488
12 | 1.2868 | 0.00925 | 0.0278 | 139.1135
12.5 | 1.3637 | 0.00984 | 0.0228 | 138.5874
13 | 1.4249 | 0.01047 | 0.021 | 136.0936
13.5 | 1.4637 | 0.011 | 0.0238 | 133.0636
14 | 1.5144 | 0.01166 | 0.0239 | 129.8799
14.5 | 1.5618 | 0.01237 | 0.0244 | 126.2571
15 | 1.605 | 0.01321 | 0.0254 | 121.4989
15.5 | 1.6391 | 0.01412 | 0.0278 | 116.0836
16 | 1.6619 | 0.01531 | 0.0318 | 108.55
16.5 | 1.6886 | 0.0166 | 0.0346 | 101.7229
17 | 1.7119 | 0.01826 | 0.0373 | 93.7514
17.5 | 1.7333 | 0.02023 | 0.0395 | 85.6797
18 | 1.7532 | 0.02247 | 0.0413 | 78.024
18.5 | 1.7689 | 0.02522 | 0.0428 | 70.1388
19 | 1.7827 | 0.02826 | 0.044 | 63.0821
19.5 | 1.7879 | 0.03225 | 0.0448 | 55.4388
20 | 1.7971 | 0.03607 | 0.0451 | 49.8226

## 149. Re 20M Mach 0.25 (1)
BIGFOIL.COM POLAR EXPORT
Horten 17.00% thick 1.00% camber
Horten 17.00% thick 1.00% camber |  |  |  | Cl Max: | 1.533 | at alpha= | 15.5 | deg
JavaFoil+Calcfoil stall+Eppler ext transition |  |  |  | L/D Max: | 115.852 | at alpha= | 7.5 | deg
Re: | 20000000 |  |  | Cd Min: | 0.00854 | at alpha= | 0 | deg
Mach: | 0.25 |  |  | Cl=0 at alpha= | -0.40625 | deg
|  |  |  | @ Cl=0.1, Cd= | 0.0085917
|  |  |  | @ Cl=0.4, Cd= | 0.0090414
|  |  |  | @ Cl=0.6, Cd= | 0.0088986
alpha (deg) | Cl | Cd | Cm | Cl/Cd
-19.5 | -1.101 | 0.10085 | 0.013 | -10.915
-19 | -1.144 | 0.08858 | 0.014 | -12.917
-18.5 | -1.185 | 0.07692 | 0.014 | -15.409
-18 | -1.225 | 0.06551 | 0.014 | -18.696
-17.5 | -1.261 | 0.05538 | 0.014 | -22.772
-17 | -1.295 | 0.04595 | 0.014 | -28.175
-16.5 | -1.324 | 0.03815 | 0.014 | -34.697
-16 | -1.348 | 0.03167 | 0.014 | -42.559
-15.5 | -1.366 | 0.02661 | 0.014 | -51.315
-15 | -1.375 | 0.02315 | 0.014 | -59.398
-14.5 | -1.378 | 0.02044 | 0.013 | -67.407
-14 | -1.373 | 0.01829 | 0.013 | -75.068
-13.5 | -1.362 | 0.01659 | 0.013 | -82.096
-13 | -1.345 | 0.01525 | 0.013 | -88.256
-12.5 | -1.323 | 0.01421 | 0.012 | -93.107
-12 | -1.296 | 0.0134 | 0.012 | -96.716
-11.5 | -1.264 | 0.01269 | 0.012 | -99.564
-11 | -1.227 | 0.01205 | 0.011 | -101.782
-10.5 | -1.186 | 0.01151 | 0.011 | -103.006
-10 | -1.141 | 0.01107 | 0.011 | -103.139
-9.5 | -1.094 | 0.0106 | 0.01 | -103.25
-9 | -1.044 | 0.00923 | 0.01 | -113.128
-8.5 | -0.992 | 0.00939 | 0.009 | -105.681
-8 | -0.938 | 0.00959 | 0.009 | -97.823
-7.5 | -0.882 | 0.00926 | 0.009 | -95.234
-7 | -0.824 | 0.00951 | 0.008 | -86.716
-6.5 | -0.766 | 0.00925 | 0.008 | -82.805
-6 | -0.706 | 0.00954 | 0.007 | -73.98
-5.5 | -0.645 | 0.00928 | 0.007 | -69.517
-5 | -0.584 | 0.0091 | 0.006 | -64.1
-4.5 | -0.521 | 0.00953 | 0.006 | -54.729
-4 | -0.459 | 0.00928 | 0.006 | -49.413
-3.5 | -0.396 | 0.00911 | 0.005 | -43.44
-3 | -0.332 | 0.00895 | 0.005 | -37.115
-2.5 | -0.269 | 0.00941 | 0.004 | -28.537
-2 | -0.205 | 0.00931 | 0.004 | -21.986
-1.5 | -0.141 | 0.00865 | 0.003 | -16.245
-1 | -0.076 | 0.0086 | 0.003 | -8.879
-0.5 | -0.012 | 0.00862 | 0.002 | -1.393
0 | 0.052 | 0.00854 | 0.002 | 6.125
0.5 | 0.117 | 0.00861 | 0.002 | 13.549
1 | 0.181 | 0.00857 | 0.001 | 21.097
1.5 | 0.245 | 0.00868 | 0.001 | 28.231
2 | 0.309 | 0.00917 | 0 | 33.704
2.5 | 0.373 | 0.00926 | 0 | 40.266
3 | 0.436 | 0.00875 | -0.001 | 49.858
3.5 | 0.5 | 0.00888 | -0.001 | 56.265
4 | 0.563 | 0.00911 | -0.002 | 61.81
4.5 | 0.626 | 0.00875 | -0.002 | 71.533
5 | 0.688 | 0.00895 | -0.003 | 76.915
5.5 | 0.75 | 0.00868 | -0.003 | 86.445
6 | 0.811 | 0.00895 | -0.004 | 90.697
6.5 | 0.872 | 0.00876 | -0.004 | 99.524
7 | 0.931 | 0.00864 | -0.005 | 107.844
7.5 | 0.99 | 0.00854 | -0.005 | 115.852
8 | 1.047 | 0.00973 | -0.005 | 107.542
8.5 | 1.102 | 0.01011 | -0.006 | 109.013
9 | 1.156 | 0.01054 | -0.006 | 109.621
9.5 | 1.207 | 0.01102 | -0.007 | 109.497
10 | 1.256 | 0.01157 | -0.007 | 108.507
10.5 | 1.301 | 0.0124 | -0.008 | 104.93
11 | 1.344 | 0.01312 | -0.008 | 102.394
11.5 | 1.382 | 0.01396 | -0.009 | 99.033
12 | 1.417 | 0.01497 | -0.009 | 94.613
12.5 | 1.448 | 0.01616 | -0.009 | 89.591
13 | 1.474 | 0.01796 | -0.01 | 82.064
13.5 | 1.495 | 0.01966 | -0.01 | 76.011
14 | 1.511 | 0.02166 | -0.01 | 69.762
14.5 | 1.523 | 0.02404 | -0.011 | 63.358
15 | 1.531 | 0.02677 | -0.011 | 57.181
15.5 | 1.533 | 0.02987 | -0.011 | 51.327
16 | 1.529 | 0.03344 | -0.012 | 45.71
16.5 | 1.52 | 0.03742 | -0.012 | 40.62
17 | 1.505 | 0.04214 | -0.012 | 35.717
17.5 | 1.486 | 0.04742 | -0.013 | 31.331
18 | 1.463 | 0.05279 | -0.013 | 27.711
18.5 | 1.435 | 0.05893 | -0.013 | 24.345
19 | 1.402 | 0.06572 | -0.013 | 21.332
19.5 | 1.365 | 0.07324 | -0.013 | 18.637
20 | 1.32 | 0.08179 | -0.014 | 16.14

## 150. Re 20M Mach 0.25 (2)
BIGFOIL.COM POLAR EXPORT
Horten 17.00% thick 1.00% camber
Horten 17.00% thick 1.00% camber |  |  |  | Cl Max: | 1.742 | at alpha= | 19 | deg
XFOIL ncrit=9 |  |  |  | L/D Max: | 136.542 | at alpha= | 9.5 | deg
Re: | 20000000 |  |  | Cd Min: | 0.05525 | at alpha= | 20 | deg
Mach: | 0.25 |  |  | Cl=0 at alpha= | -0.52738 | deg
|  |  |  | @ Cl=0.1, Cd= | 0.0053485
|  |  |  | @ Cl=0.4, Cd= | 0.0054249
|  |  |  | @ Cl=0.6, Cd= | 0.0057649
alpha (deg) | Cl | Cd | Cm | Cl/Cd
-13 | -1.2462 | 0.0103 | -0.056 | -120.9903
-12.5 | -1.2118 | 0.00995 | -0.0508 | -121.7889
-12 | -1.1779 | 0.00956 | -0.0455 | -123.2113
-11.5 | -1.1409 | 0.00921 | -0.0407 | -123.8762
-11 | -1.1038 | 0.00887 | -0.0358 | -124.4419
-10.5 | -1.0662 | 0.00857 | -0.0308 | -124.4107
-10 | -1.0267 | 0.00836 | -0.0263 | -122.811
-9.5 | -0.9793 | 0.00808 | -0.0234 | -121.2005
-9 | -0.9303 | 0.00782 | -0.0207 | -118.9642
-8.5 | -0.8793 | 0.0076 | -0.0186 | -115.6974
-8 | -0.8276 | 0.00737 | -0.0165 | -112.2931
-7.5 | -0.7754 | 0.00715 | -0.0146 | -108.4476
-7 | -0.7222 | 0.00694 | -0.013 | -104.0634
-6.5 | -0.6682 | 0.00676 | -0.0115 | -98.8462
-6 | -0.6138 | 0.00657 | -0.0101 | -93.4247
-5.5 | -0.5588 | 0.0064 | -0.0089 | -87.3125
-5 | -0.5034 | 0.00625 | -0.0077 | -80.544
-4.5 | -0.4477 | 0.00611 | -0.0067 | -73.2733
-4 | -0.3918 | 0.006 | -0.0057 | -65.3
-3.5 | -0.3358 | 0.00588 | -0.0048 | -57.1088
-3 | -0.2797 | 0.00578 | -0.0039 | -48.391
-2.5 | -0.2235 | 0.00568 | -0.003 | -39.3486
-2 | -0.1669 | 0.00558 | -0.0023 | -29.9104
-1.5 | -0.1099 | 0.00551 | -0.0016 | -19.9456
-1 | -0.0535 | 0.00544 | -0.0008 | -9.8346
0 | 0.0597 | 0.00537 | 0.0006 | 11.1173
0.5 | 0.1159 | 0.00534 | 0.0014 | 21.7041
1 | 0.1724 | 0.00534 | 0.0022 | 32.2846
1.5 | 0.2281 | 0.00533 | 0.003 | 42.7955
2 | 0.2839 | 0.00534 | 0.0039 | 53.1648
2.5 | 0.3398 | 0.00537 | 0.0047 | 63.2775
3 | 0.3955 | 0.00542 | 0.0056 | 72.9705
3.5 | 0.4503 | 0.00548 | 0.0067 | 82.1715
4 | 0.505 | 0.00556 | 0.0078 | 90.8273
4.5 | 0.5594 | 0.00566 | 0.009 | 98.8339
5 | 0.6136 | 0.0058 | 0.0102 | 105.7931
5.5 | 0.667 | 0.00593 | 0.0116 | 112.4789
6 | 0.72 | 0.00609 | 0.0132 | 118.2266
6.5 | 0.7725 | 0.00629 | 0.0148 | 122.814
7 | 0.824 | 0.00647 | 0.0166 | 127.357
7.5 | 0.8746 | 0.00672 | 0.0186 | 130.1488
8 | 0.924 | 0.00695 | 0.0209 | 132.9496
8.5 | 0.9718 | 0.00722 | 0.0235 | 134.5983
9 | 1.019 | 0.00749 | 0.0262 | 136.0481
9.5 | 1.0623 | 0.00778 | 0.0297 | 136.5424
10 | 1.0957 | 0.00805 | 0.0352 | 136.1118
10.5 | 1.1244 | 0.00836 | 0.0415 | 134.4976
11 | 1.1462 | 0.00863 | 0.0492 | 132.8158
11.5 | 1.2542 | 0.00934 | 0.039 | 134.2827
12 | 1.346 | 0.01005 | 0.0322 | 133.9303
12.5 | 1.4165 | 0.01075 | 0.0297 | 131.7674
13 | 1.4563 | 0.01141 | 0.0332 | 127.6337
13.5 | 1.5091 | 0.01227 | 0.0338 | 122.991
14 | 1.5586 | 0.01316 | 0.0348 | 118.4347
14.5 | 1.6012 | 0.01437 | 0.0364 | 111.4266
15 | 1.6312 | 0.01572 | 0.0398 | 103.7659
15.5 | 1.655 | 0.01743 | 0.0436 | 94.9512
16 | 1.6797 | 0.0194 | 0.0465 | 86.5825
16.5 | 1.6993 | 0.02194 | 0.049 | 77.4521
17 | 1.718 | 0.0248 | 0.051 | 69.2742
17.5 | 1.7325 | 0.02817 | 0.0525 | 61.5016
18 | 1.7361 | 0.03263 | 0.0535 | 53.2056
18.5 | 1.7417 | 0.03717 | 0.0541 | 46.8577
19 | 1.742 | 0.0424 | 0.0541 | 41.0849
19.5 | 1.7359 | 0.04842 | 0.0535 | 35.8509
20 | 1.7235 | 0.05525 | 0.0522 | 31.1946

## 151. Re 20M Mach 0.50 (1)
BIGFOIL.COM POLAR EXPORT
Horten 17.00% thick 1.00% camber
Horten 17.00% thick 1.00% camber |  |  |  | Cl Max: | 1.277 | at alpha= | 10.5 | deg
JavaFoil+Calcfoil stall+Eppler ext transition |  |  |  | L/D Max: | 93.339 | at alpha= | 7 | deg
Re: | 20000000 |  |  | Cd Min: | 0.00818 | at alpha= | 4.5 | deg
Mach: | 0.5 |  |  | Cl=0 at alpha= | -0.40845 | deg
|  |  |  | @ Cl=0.1, Cd= | 0.0086483
|  |  |  | @ Cl=0.4, Cd= | 0.0086439
|  |  |  | @ Cl=0.6, Cd= | 0.0084029
alpha (deg) | Cl | Cd | Cm | Cl/Cd
-20 | -1.102 | 0.22219 | 0.013 | -4.961
-19.5 | -1.077 | 0.19202 | 0.013 | -5.611
-19 | -1.046 | 0.20449 | 0.012 | -5.117
-18.5 | -1.021 | 0.17907 | 0.012 | -5.704
-18 | -0.991 | 0.18461 | 0.011 | -5.366
-17.5 | -0.966 | 0.1618 | 0.011 | -5.967
-17 | -0.934 | 0.17236 | 0.011 | -5.42
-16.5 | -0.91 | 0.14526 | 0.011 | -6.262
-16 | -0.878 | 0.15173 | 0.01 | -5.789
-15.5 | -0.855 | 0.12807 | 0.01 | -6.675
-15 | -0.824 | 0.12643 | 0.01 | -6.518
-14.5 | -0.794 | 0.12688 | 0.009 | -6.258
-14 | -0.772 | 0.10486 | 0.01 | -7.366
-13.5 | -0.743 | 0.10005 | 0.009 | -7.425
-13 | -0.712 | 0.09774 | 0.009 | -7.29
-12.5 | -0.74 | 0.04852 | 0.012 | -15.255
-12 | -0.748 | 0.02885 | 0.012 | -25.939
-11.5 | -0.718 | 0.02749 | 0.012 | -26.134
-11 | -0.671 | 0.03348 | 0.011 | -20.027
-10.5 | -0.994 | 0.02095 | 0.012 | -47.435
-10 | -1.074 | 0.01681 | 0.012 | -63.92
-9.5 | -1.091 | 0.01474 | 0.011 | -74.016
-9 | -1.077 | 0.01347 | 0.011 | -79.908
-8.5 | -1.046 | 0.01249 | 0.01 | -83.712
-8 | -1.004 | 0.01172 | 0.01 | -85.623
-7.5 | -0.955 | 0.01079 | 0.01 | -88.473
-7 | -0.899 | 0.01028 | 0.009 | -87.516
-6.5 | -0.84 | 0.00886 | 0.009 | -94.793
-6 | -0.778 | 0.00896 | 0.008 | -86.778
-5.5 | -0.713 | 0.00911 | 0.008 | -78.278
-5 | -0.647 | 0.00881 | 0.007 | -73.453
-4.5 | -0.579 | 0.00902 | 0.007 | -64.235
-4 | -0.51 | 0.00876 | 0.006 | -58.283
-3.5 | -0.441 | 0.00908 | 0.006 | -48.517
-3 | -0.37 | 0.00887 | 0.005 | -41.732
-2.5 | -0.3 | 0.00872 | 0.005 | -34.33
-2 | -0.228 | 0.00911 | 0.004 | -25.062
-1.5 | -0.157 | 0.00904 | 0.004 | -17.349
-1 | -0.085 | 0.00892 | 0.003 | -9.55
-0.5 | -0.013 | 0.00841 | 0.003 | -1.594
0 | 0.058 | 0.00838 | 0.002 | 6.972
0.5 | 0.13 | 0.00884 | 0.002 | 14.733
1 | 0.202 | 0.00888 | 0.001 | 22.721
1.5 | 0.273 | 0.00897 | 0.001 | 30.473
2 | 0.345 | 0.00852 | 0 | 40.441
2.5 | 0.416 | 0.00868 | 0 | 47.855
3 | 0.486 | 0.0084 | -0.001 | 57.871
3.5 | 0.557 | 0.00854 | -0.001 | 65.195
4 | 0.626 | 0.00832 | -0.002 | 75.243
4.5 | 0.695 | 0.00818 | -0.002 | 85.058
5 | 0.764 | 0.0088 | -0.003 | 86.786
5.5 | 0.831 | 0.00958 | -0.003 | 86.683
6 | 0.896 | 0.00998 | -0.004 | 89.839
6.5 | 0.96 | 0.0104 | -0.004 | 92.298
7 | 1.021 | 0.01094 | -0.005 | 93.339
7.5 | 1.079 | 0.01158 | -0.006 | 93.13
8 | 1.132 | 0.01235 | -0.006 | 91.655
8.5 | 1.18 | 0.01331 | -0.006 | 88.639
9 | 1.221 | 0.01453 | -0.007 | 84.035
9.5 | 1.254 | 0.01607 | -0.007 | 78.024
10 | 1.273 | 0.01812 | -0.008 | 70.27
10.5 | 1.277 | 0.02084 | -0.008 | 61.295
11 | 1.256 | 0.02458 | -0.009 | 51.11
11.5 | 1.183 | 0.03029 | -0.009 | 39.052
12 | 0.772 | 0.0473 | -0.009 | 16.333
12.5 | 0.815 | 0.04114 | -0.009 | 19.809
13 | 0.839 | 0.04651 | -0.01 | 18.029
13.5 | 0.827 | 0.0772 | -0.009 | 10.708
14 | 0.825 | 0.10856 | -0.008 | 7.601
14.5 | 0.851 | 0.11812 | -0.008 | 7.203
15 | 0.877 | 0.13076 | -0.008 | 6.705
15.5 | 0.906 | 0.13647 | -0.009 | 6.637

## 152. Re 20M Mach 0.50 (2)
BIGFOIL.COM POLAR EXPORT
Horten 17.00% thick 1.00% camber
Horten 17.00% thick 1.00% camber |  |  |  | Cl Max: | 1.6592 | at alpha= | 14 | deg
XFOIL ncrit=9 |  |  |  | L/D Max: | 127.748 | at alpha= | 7.5 | deg
Re: | 20000000 |  |  | Cd Min: | 0.09161 | at alpha= | 17.5 | deg
Mach: | 0.5 |  |  | Cl=0 at alpha= | -99 | deg
|  |  |  | @ Cl=0.1, Cd= | 0.0055058
|  |  |  | @ Cl=0.4, Cd= | 0.0055556
|  |  |  | @ Cl=0.6, Cd= | 0.005883
alpha (deg) | Cl | Cd | Cm | Cl/Cd
0 | 0.0732 | 0.00551 | 0.0004 | 13.2849
0.5 | 0.1371 | 0.0055 | 0.0018 | 24.9273
1 | 0.2005 | 0.00548 | 0.0033 | 36.5876
1.5 | 0.2633 | 0.00547 | 0.0049 | 48.1353
2 | 0.3271 | 0.00552 | 0.0064 | 59.2572
2.5 | 0.3891 | 0.00554 | 0.0084 | 70.2347
3 | 0.4522 | 0.00563 | 0.0101 | 80.3197
3.5 | 0.5139 | 0.00571 | 0.0123 | 90
4 | 0.5753 | 0.00583 | 0.0146 | 98.6792
4.5 | 0.6359 | 0.00596 | 0.0172 | 106.6946
5 | 0.6961 | 0.00614 | 0.02 | 113.3713
5.5 | 0.7536 | 0.00638 | 0.0235 | 118.1191
6 | 0.8109 | 0.00659 | 0.0272 | 123.0501
7.5 | 0.953 | 0.00746 | 0.0446 | 127.748
8 | 0.993 | 0.00783 | 0.0519 | 126.8199
8.5 | 1.0328 | 0.00828 | 0.0591 | 124.7343
9 | 1.0719 | 0.00879 | 0.0664 | 121.9454
9.5 | 1.1092 | 0.0094 | 0.0737 | 118
10 | 1.1595 | 0.01015 | 0.0785 | 114.2365
11 | 1.4028 | 0.01281 | 0.0636 | 109.5082
11.5 | 1.4721 | 0.0145 | 0.0648 | 101.5241
12 | 1.5197 | 0.01651 | 0.0687 | 92.0472
12.5 | 1.5728 | 0.01914 | 0.0706 | 82.1735
13 | 1.6192 | 0.02227 | 0.0726 | 72.7077
13.5 | 1.6498 | 0.02601 | 0.0755 | 63.4295
14 | 1.6592 | 0.03065 | 0.0789 | 54.1338
14.5 | 1.6551 | 0.03654 | 0.081 | 45.2956
15 | 1.6371 | 0.0436 | 0.0818 | 37.5482
15.5 | 1.6065 | 0.05187 | 0.081 | 30.9717
16 | 1.5687 | 0.06098 | 0.0789 | 25.7248
16.5 | 1.5283 | 0.07069 | 0.0755 | 21.6197
17 | 1.4863 | 0.08092 | 0.0712 | 18.3675
17.5 | 1.4438 | 0.09161 | 0.066 | 15.7603