## index
index | Re | Mach | Datasource
1 | 50000 | 0 | JavaFoil+Calcfoil stall+Eppler ext transition
2 | 50000 | 0 | XFOIL ncrit=9
3 | 50000 | 0.1 | JavaFoil+Calcfoil stall+Eppler ext transition
4 | 50000 | 0.1 | XFOIL ncrit=9
5 | 50000 | 0.25 | JavaFoil+Calcfoil stall+Eppler ext transition
6 | 50000 | 0.25 | XFOIL ncrit=9
7 | 50000 | 0.5 | JavaFoil+Calcfoil stall+Eppler ext transition
8 | 50000 | 0.5 | XFOIL ncrit=9
9 | 100000 | 0 | JavaFoil+Calcfoil stall+Eppler ext transition
10 | 100000 | 0 | XFOIL ncrit=9
11 | 100000 | 0.1 | JavaFoil+Calcfoil stall+Eppler ext transition
12 | 100000 | 0.1 | XFOIL ncrit=9
13 | 100000 | 0.25 | JavaFoil+Calcfoil stall+Eppler ext transition
14 | 100000 | 0.25 | XFOIL ncrit=9
15 | 100000 | 0.5 | JavaFoil+Calcfoil stall+Eppler ext transition
16 | 100000 | 0.5 | XFOIL ncrit=9
17 | 250000 | 0 | JavaFoil+Calcfoil stall+Eppler ext transition
18 | 250000 | 0 | XFOIL ncrit=9
19 | 250000 | 0.1 | JavaFoil+Calcfoil stall+Eppler ext transition
20 | 250000 | 0.1 | XFOIL ncrit=9
21 | 250000 | 0.25 | JavaFoil+Calcfoil stall+Eppler ext transition
22 | 250000 | 0.25 | XFOIL ncrit=9
23 | 250000 | 0.5 | JavaFoil+Calcfoil stall+Eppler ext transition
24 | 250000 | 0.5 | XFOIL ncrit=9
25 | 500000 | 0 | JavaFoil+Calcfoil stall+Eppler ext transition
26 | 500000 | 0 | XFOIL ncrit=9
27 | 500000 | 0.1 | JavaFoil+Calcfoil stall+Eppler ext transition
28 | 500000 | 0.1 | XFOIL ncrit=9
29 | 500000 | 0.25 | JavaFoil+Calcfoil stall+Eppler ext transition
30 | 500000 | 0.25 | XFOIL ncrit=9
31 | 500000 | 0.5 | JavaFoil+Calcfoil stall+Eppler ext transition
32 | 500000 | 0.5 | XFOIL ncrit=9
33 | 750000 | 0 | JavaFoil+Calcfoil stall+Eppler ext transition
34 | 750000 | 0 | XFOIL ncrit=9
35 | 750000 | 0.1 | JavaFoil+Calcfoil stall+Eppler ext transition
36 | 750000 | 0.1 | XFOIL ncrit=9
37 | 750000 | 0.25 | JavaFoil+Calcfoil stall+Eppler ext transition
38 | 750000 | 0.25 | XFOIL ncrit=9
39 | 750000 | 0.5 | JavaFoil+Calcfoil stall+Eppler ext transition
40 | 750000 | 0.5 | XFOIL ncrit=9
41 | 1000000 | 0 | JavaFoil+Calcfoil stall+Eppler ext transition
42 | 1000000 | 0 | XFOIL ncrit=9
43 | 1000000 | 0.1 | JavaFoil+Calcfoil stall+Eppler ext transition
44 | 1000000 | 0.1 | XFOIL ncrit=9
45 | 1000000 | 0.25 | JavaFoil+Calcfoil stall+Eppler ext transition
46 | 1000000 | 0.25 | XFOIL ncrit=9
47 | 1000000 | 0.5 | JavaFoil+Calcfoil stall+Eppler ext transition
48 | 1000000 | 0.5 | XFOIL ncrit=9
49 | 2000000 | 0 | JavaFoil+Calcfoil stall+Eppler ext transition
50 | 2000000 | 0 | XFOIL ncrit=9
51 | 2000000 | 0.1 | JavaFoil+Calcfoil stall+Eppler ext transition
52 | 2000000 | 0.1 | XFOIL ncrit=9
53 | 2000000 | 0.25 | JavaFoil+Calcfoil stall+Eppler ext transition
54 | 2000000 | 0.25 | XFOIL ncrit=9
55 | 2000000 | 0.5 | JavaFoil+Calcfoil stall+Eppler ext transition
56 | 2000000 | 0.5 | XFOIL ncrit=9
57 | 3000000 | 0 | JavaFoil+Calcfoil stall+Eppler ext transition
58 | 3000000 | 0 | XFOIL ncrit=9
59 | 3000000 | 0.1 | JavaFoil+Calcfoil stall+Eppler ext transition
60 | 3000000 | 0.1 | XFOIL ncrit=9
61 | 3000000 | 0.25 | JavaFoil+Calcfoil stall+Eppler ext transition
62 | 3000000 | 0.25 | XFOIL ncrit=9
63 | 3000000 | 0.5 | JavaFoil+Calcfoil stall+Eppler ext transition
64 | 3000000 | 0.5 | XFOIL ncrit=9
65 | 4000000 | 0 | JavaFoil+Calcfoil stall+Eppler ext transition
66 | 4000000 | 0 | XFOIL ncrit=9
67 | 4000000 | 0.1 | JavaFoil+Calcfoil stall+Eppler ext transition
68 | 4000000 | 0.1 | XFOIL ncrit=9
69 | 4000000 | 0.25 | JavaFoil+Calcfoil stall+Eppler ext transition
70 | 4000000 | 0.25 | XFOIL ncrit=9
71 | 4000000 | 0.5 | JavaFoil+Calcfoil stall+Eppler ext transition
72 | 4000000 | 0.5 | XFOIL ncrit=9
73 | 5000000 | 0 | JavaFoil+Calcfoil stall+Eppler ext transition
74 | 5000000 | 0 | XFOIL ncrit=9
75 | 5000000 | 0.1 | JavaFoil+Calcfoil stall+Eppler ext transition
76 | 5000000 | 0.1 | XFOIL ncrit=9
77 | 5000000 | 0.25 | JavaFoil+Calcfoil stall+Eppler ext transition
78 | 5000000 | 0.25 | XFOIL ncrit=9
79 | 5000000 | 0.5 | JavaFoil+Calcfoil stall+Eppler ext transition
80 | 5000000 | 0.5 | XFOIL ncrit=9
81 | 6000000 | 0 | JavaFoil+Calcfoil stall+Eppler ext transition
82 | 6000000 | 0 | XFOIL ncrit=9
83 | 6000000 | 0.1 | JavaFoil+Calcfoil stall+Eppler ext transition
84 | 6000000 | 0.1 | XFOIL ncrit=9
85 | 6000000 | 0.25 | JavaFoil+Calcfoil stall+Eppler ext transition
86 | 6000000 | 0.25 | XFOIL ncrit=9
87 | 6000000 | 0.5 | JavaFoil+Calcfoil stall+Eppler ext transition
88 | 6000000 | 0.5 | XFOIL ncrit=9
89 | 7000000 | 0 | JavaFoil+Calcfoil stall+Eppler ext transition
90 | 7000000 | 0 | XFOIL ncrit=9
91 | 7000000 | 0.1 | JavaFoil+Calcfoil stall+Eppler ext transition
92 | 7000000 | 0.1 | XFOIL ncrit=9
93 | 7000000 | 0.25 | JavaFoil+Calcfoil stall+Eppler ext transition
94 | 7000000 | 0.25 | XFOIL ncrit=9
95 | 7000000 | 0.5 | JavaFoil+Calcfoil stall+Eppler ext transition
96 | 7000000 | 0.5 | XFOIL ncrit=9
97 | 8000000 | 0 | JavaFoil+Calcfoil stall+Eppler ext transition
98 | 8000000 | 0 | XFOIL ncrit=9
99 | 8000000 | 0.1 | JavaFoil+Calcfoil stall+Eppler ext transition
100 | 8000000 | 0.1 | XFOIL ncrit=9
101 | 8000000 | 0.25 | JavaFoil+Calcfoil stall+Eppler ext transition
102 | 8000000 | 0.25 | XFOIL ncrit=9
103 | 8000000 | 0.5 | JavaFoil+Calcfoil stall+Eppler ext transition
104 | 8000000 | 0.5 | XFOIL ncrit=9
105 | 10000000 | 0 | JavaFoil+Calcfoil stall+Eppler ext transition
106 | 10000000 | 0 | XFOIL ncrit=9
107 | 10000000 | 0.1 | JavaFoil+Calcfoil stall+Eppler ext transition
108 | 10000000 | 0.1 | XFOIL ncrit=9
109 | 10000000 | 0.25 | JavaFoil+Calcfoil stall+Eppler ext transition
110 | 10000000 | 0.25 | XFOIL ncrit=9
111 | 10000000 | 0.5 | JavaFoil+Calcfoil stall+Eppler ext transition
112 | 10000000 | 0.5 | XFOIL ncrit=9
113 | 12000000 | 0 | JavaFoil+Calcfoil stall+Eppler ext transition
114 | 12000000 | 0 | XFOIL ncrit=9
115 | 12000000 | 0.1 | JavaFoil+Calcfoil stall+Eppler ext transition
116 | 12000000 | 0.1 | XFOIL ncrit=9
117 | 12000000 | 0.25 | JavaFoil+Calcfoil stall+Eppler ext transition
118 | 12000000 | 0.25 | XFOIL ncrit=9
119 | 12000000 | 0.5 | JavaFoil+Calcfoil stall+Eppler ext transition
120 | 12000000 | 0.5 | XFOIL ncrit=9
121 | 14000000 | 0 | JavaFoil+Calcfoil stall+Eppler ext transition
122 | 14000000 | 0 | XFOIL ncrit=9
123 | 14000000 | 0.1 | JavaFoil+Calcfoil stall+Eppler ext transition
124 | 14000000 | 0.1 | XFOIL ncrit=9
125 | 14000000 | 0.25 | JavaFoil+Calcfoil stall+Eppler ext transition
126 | 14000000 | 0.25 | XFOIL ncrit=9
127 | 14000000 | 0.5 | JavaFoil+Calcfoil stall+Eppler ext transition
128 | 14000000 | 0.5 | XFOIL ncrit=9
129 | 16000000 | 0 | JavaFoil+Calcfoil stall+Eppler ext transition
130 | 16000000 | 0 | XFOIL ncrit=9
131 | 16000000 | 0.1 | JavaFoil+Calcfoil stall+Eppler ext transition
132 | 16000000 | 0.1 | XFOIL ncrit=9
133 | 16000000 | 0.25 | JavaFoil+Calcfoil stall+Eppler ext transition
134 | 16000000 | 0.25 | XFOIL ncrit=9
135 | 16000000 | 0.5 | JavaFoil+Calcfoil stall+Eppler ext transition
136 | 16000000 | 0.5 | XFOIL ncrit=9
137 | 18000000 | 0 | JavaFoil+Calcfoil stall+Eppler ext transition
138 | 18000000 | 0 | XFOIL ncrit=9
139 | 18000000 | 0.1 | JavaFoil+Calcfoil stall+Eppler ext transition
140 | 18000000 | 0.1 | XFOIL ncrit=9
141 | 18000000 | 0.25 | JavaFoil+Calcfoil stall+Eppler ext transition
142 | 18000000 | 0.25 | XFOIL ncrit=9
143 | 18000000 | 0.5 | JavaFoil+Calcfoil stall+Eppler ext transition
144 | 18000000 | 0.5 | XFOIL ncrit=9
145 | 20000000 | 0 | JavaFoil+Calcfoil stall+Eppler ext transition
146 | 20000000 | 0 | XFOIL ncrit=9
147 | 20000000 | 0.1 | JavaFoil+Calcfoil stall+Eppler ext transition
148 | 20000000 | 0.1 | XFOIL ncrit=9
149 | 20000000 | 0.25 | JavaFoil+Calcfoil stall+Eppler ext transition
150 | 20000000 | 0.25 | XFOIL ncrit=9
151 | 20000000 | 0.5 | JavaFoil+Calcfoil stall+Eppler ext transition
152 | 20000000 | 0.5 | XFOIL ncrit=9

## 1. Re 50k Mach 0.00 (1)
BIGFOIL.COM POLAR EXPORT
NACA66A520
NACA66A520 |  |  |  | Cl Max: | 1.445 | at alpha= | 14.5 | deg
JavaFoil+Calcfoil stall+Eppler ext transition |  |  |  | L/D Max: | 36.924 | at alpha= | 7 | deg
Re: | 50000 |  |  | Cd Min: | 0.0233 | at alpha= | -3 | deg
Mach: | 0 |  |  | Cl=0 at alpha= | -4.1372 | deg
|  |  |  | @ Cl=0.1, Cd= | 0.023418
|  |  |  | @ Cl=0.4, Cd= | 0.024194
|  |  |  | @ Cl=0.6, Cd= | 0.024606
alpha (deg) | Cl | Cd | Cm | Cl/Cd
-20 | -0.848 | 0.24566 | -0.012 | -3.453
-19.5 | -0.859 | 0.2286 | -0.013 | -3.76
-19 | -0.873 | 0.2259 | -0.022 | -3.863
-18.5 | -0.88 | 0.21192 | -0.023 | -4.153
-18 | -0.885 | 0.20046 | -0.024 | -4.415
-17.5 | -0.883 | 0.18549 | -0.015 | -4.762
-17 | -0.888 | 0.177 | -0.025 | -5.014
-16.5 | -0.885 | 0.16569 | -0.026 | -5.339
-16 | -0.879 | 0.15593 | -0.027 | -5.635
-15.5 | -0.87 | 0.15354 | -0.027 | -5.664
-15 | -0.857 | 0.14183 | -0.028 | -6.046
-14.5 | -0.842 | 0.1325 | -0.029 | -6.352
-14 | -0.819 | 0.12422 | -0.029 | -6.592
-13.5 | -0.794 | 0.1187 | -0.03 | -6.687
-13 | -0.764 | 0.11835 | -0.028 | -6.457
-12.5 | -0.734 | 0.11005 | -0.029 | -6.671
-12 | -0.702 | 0.10409 | -0.029 | -6.743
-11.5 | -0.668 | 0.09766 | -0.03 | -6.836
-11 | -0.631 | 0.09205 | -0.031 | -6.859
-10.5 | -0.593 | 0.08641 | -0.031 | -6.863
-10 | -0.553 | 0.08114 | -0.032 | -6.815
-9.5 | -0.511 | 0.07598 | -0.033 | -6.731
-9 | -0.468 | 0.07129 | -0.034 | -6.569
-8.5 | -0.424 | 0.06754 | -0.034 | -6.277
-8 | -0.378 | 0.06389 | -0.035 | -5.922
-7.5 | -0.332 | 0.06019 | -0.036 | -5.51
-7 | -0.284 | 0.0569 | -0.037 | -4.99
-6.5 | -0.235 | 0.05372 | -0.037 | -4.382
-6 | -0.186 | 0.05118 | -0.038 | -3.643
-5.5 | -0.137 | 0.04875 | -0.039 | -2.808
-5 | -0.087 | 0.04674 | -0.04 | -1.861
-4.5 | -0.037 | 0.04473 | -0.043 | -0.822
-4 | 0.014 | 0.04308 | -0.044 | 0.321
-3.5 | 0.077 | 0.02349 | -0.086 | 3.272
-3 | 0.138 | 0.0233 | -0.087 | 5.902
-2.5 | 0.193 | 0.02414 | -0.085 | 8.009
-2 | 0.252 | 0.02409 | -0.086 | 10.479
-1.5 | 0.312 | 0.0241 | -0.087 | 12.925
-1 | 0.371 | 0.02415 | -0.089 | 15.357
-0.5 | 0.43 | 0.02424 | -0.09 | 17.739
0 | 0.491 | 0.02407 | -0.091 | 20.41
0.5 | 0.55 | 0.02436 | -0.092 | 22.585
1 | 0.609 | 0.02465 | -0.094 | 24.712
1.5 | 0.668 | 0.02501 | -0.095 | 26.704
2 | 0.727 | 0.02542 | -0.096 | 28.588
2.5 | 0.785 | 0.02583 | -0.097 | 30.397
3 | 0.844 | 0.02634 | -0.099 | 32.027
3.5 | 0.902 | 0.02695 | -0.1 | 33.479
4 | 0.953 | 0.02752 | -0.101 | 34.636
4.5 | 1.009 | 0.02822 | -0.102 | 35.75
5 | 1.063 | 0.02902 | -0.103 | 36.641
5.5 | 1.152 | 0.03193 | -0.109 | 36.066
6 | 1.206 | 0.03304 | -0.11 | 36.491
6.5 | 1.258 | 0.03421 | -0.111 | 36.784
7 | 1.31 | 0.03547 | -0.113 | 36.924
7.5 | 1.137 | 0.05519 | -0.054 | 20.606
8 | 1.176 | 0.05909 | -0.053 | 19.895
8.5 | 1.212 | 0.06334 | -0.052 | 19.136
9 | 1.247 | 0.06733 | -0.051 | 18.518
9.5 | 1.279 | 0.07184 | -0.051 | 17.805
10 | 1.309 | 0.0773 | -0.051 | 16.936
10.5 | 1.337 | 0.08358 | -0.051 | 15.992
11 | 1.361 | 0.08919 | -0.051 | 15.257
11.5 | 1.383 | 0.09463 | -0.052 | 14.61
12 | 1.401 | 0.10183 | -0.052 | 13.76
12.5 | 1.416 | 0.1073 | -0.051 | 13.197
13 | 1.428 | 0.11623 | -0.052 | 12.288
13.5 | 1.437 | 0.12418 | -0.052 | 11.573
14 | 1.443 | 0.13245 | -0.051 | 10.892
14.5 | 1.445 | 0.14227 | -0.053 | 10.159
15 | 1.442 | 0.14942 | -0.053 | 9.652
15.5 | 1.434 | 0.16057 | -0.053 | 8.932
16 | 1.423 | 0.17719 | -0.054 | 8.033
16.5 | 1.409 | 0.18454 | -0.054 | 7.636
17 | 1.392 | 0.19909 | -0.053 | 6.993
17.5 | 1.373 | 0.20571 | -0.053 | 6.673
18 | 1.351 | 0.22387 | -0.054 | 6.035
18.5 | 1.327 | 0.23405 | -0.053 | 5.671
19 | 1.302 | 0.24864 | -0.052 | 5.235
19.5 | 1.275 | 0.27326 | -0.054 | 4.665

## 2. Re 50k Mach 0.00 (2)
BIGFOIL.COM POLAR EXPORT
NACA66A520
NACA66A520 |  |  |  | Cl Max: | 1.1412 | at alpha= | 15 | deg
XFOIL ncrit=9 |  |  |  | L/D Max: | 15.5237 | at alpha= | 14.5 | deg
Re: | 50000 |  |  | Cd Min: | 0.22785 | at alpha= | 20 | deg
Mach: | 0 |  |  | Cl=0 at alpha= | 2.9037 | deg
|  |  |  | @ Cl=0.1, Cd= | 0.074901
|  |  |  | @ Cl=0.4, Cd= | 0.10641
|  |  |  | @ Cl=0.6, Cd= | 0.10692
alpha (deg) | Cl | Cd | Cm | Cl/Cd
-12.5 | -0.4663 | 0.17262 | -0.0218 | -2.7013
-12 | -0.4738 | 0.16845 | -0.0201 | -2.8127
-11.5 | -0.4838 | 0.16435 | -0.0181 | -2.9437
-11 | -0.4907 | 0.15986 | -0.0159 | -3.0696
-10.5 | -0.4945 | 0.15508 | -0.0136 | -3.1887
-10 | -0.4943 | 0.14993 | -0.0111 | -3.2969
-9.5 | -0.493 | 0.14477 | -0.0086 | -3.4054
-9 | -0.4913 | 0.13959 | -0.0059 | -3.5196
-8.5 | -0.8669 | 0.09776 | -0.0206 | -8.8676
-8 | -0.904 | 0.08359 | -0.0171 | -10.8147
-7.5 | -0.9201 | 0.07396 | -0.0124 | -12.4405
-7 | -0.9172 | 0.06629 | -0.0081 | -13.8362
-6.5 | -0.8974 | 0.06003 | -0.0048 | -14.9492
-6 | -0.8691 | 0.05531 | -0.0021 | -15.7133
-5.5 | -0.834 | 0.05161 | 0.0002 | -16.1597
-5 | -0.7936 | 0.04864 | 0.0022 | -16.3158
-4.5 | -0.7507 | 0.04657 | 0.0041 | -16.1198
-4 | -0.7055 | 0.04518 | 0.0059 | -15.6153
-3.5 | -0.6612 | 0.04457 | 0.0087 | -14.8351
-2.5 | -0.1917 | 0.0675 | -0.0277 | -2.84
-2 | -0.1804 | 0.06666 | -0.0245 | -2.7063
-1.5 | -0.1679 | 0.06606 | -0.0212 | -2.5416
-1 | -0.1546 | 0.06569 | -0.0179 | -2.3535
-0.5 | -0.1409 | 0.06549 | -0.0145 | -2.1515
0 | -0.1269 | 0.06543 | -0.0111 | -1.9395
0.5 | -0.1129 | 0.0655 | -0.0077 | -1.7237
1 | -0.0991 | 0.06568 | -0.0043 | -1.5088
1.5 | -0.0856 | 0.06593 | -0.0008 | -1.2983
2 | -0.0726 | 0.06626 | 0.0026 | -1.0957
2.5 | -0.0394 | 0.06762 | 0.0018 | -0.58267
3 | 0.0094 | 0.0698 | -0.0022 | 0.13467
3.5 | 0.0416 | 0.07129 | -0.0027 | 0.58353
4 | 0.0721 | 0.07294 | -0.0029 | 0.98848
4.5 | 0.1007 | 0.07495 | -0.0026 | 1.3436
5 | 0.1259 | 0.07705 | -0.0017 | 1.634
5.5 | 0.1484 | 0.07919 | -0.0003 | 1.874
6 | 0.1605 | 0.08027 | 0.0028 | 1.9995
6.5 | 0.1667 | 0.08072 | 0.0067 | 2.0652
7 | 0.1748 | 0.08144 | 0.0102 | 2.1464
7.5 | 0.194 | 0.08325 | 0.0114 | 2.3303
8 | 0.2272 | 0.08646 | 0.0099 | 2.6278
9 | 0.2879 | 0.09342 | 0.0063 | 3.0818
9.5 | 0.3302 | 0.09784 | 0.0029 | 3.3749
10 | 0.3583 | 0.10201 | 0.0008 | 3.5124
10.5 | 0.4057 | 0.10701 | -0.0031 | 3.7912
11 | 0.4938 | 0.10407 | -0.0043 | 4.7449
11.5 | 0.5442 | 0.10589 | -0.0059 | 5.1393
12 | 0.6032 | 0.10698 | -0.0071 | 5.6384
12.5 | 0.6594 | 0.10715 | -0.0072 | 6.154
13.5 | 0.9441 | 0.06521 | 0.0125 | 14.4778
14 | 0.9841 | 0.06796 | 0.0143 | 14.4806
14.5 | 1.0761 | 0.06932 | 0.013 | 15.5237
15 | 1.1412 | 0.07442 | 0.0117 | 15.3346
15.5 | 1.1364 | 0.08185 | 0.0136 | 13.8839
16 | 1.1125 | 0.09053 | 0.0152 | 12.2887
16.5 | 1.0409 | 0.10369 | 0.0151 | 10.0386
17 | 0.9532 | 0.12247 | 0.0094 | 7.7831
18 | 0.7319 | 0.20543 | -0.0371 | 3.5628
18.5 | 0.721 | 0.20869 | -0.0421 | 3.4549
19 | 0.7403 | 0.21634 | -0.0452 | 3.4219
19.5 | 0.7634 | 0.22366 | -0.048 | 3.4132
20 | 0.7642 | 0.22785 | -0.0528 | 3.354

## 3. Re 50k Mach 0.10 (1)
BIGFOIL.COM POLAR EXPORT
NACA66A520
NACA66A520 |  |  |  | Cl Max: | 1.433 | at alpha= | 14 | deg
JavaFoil+Calcfoil stall+Eppler ext transition |  |  |  | L/D Max: | 36.778 | at alpha= | 7 | deg
Re: | 50000 |  |  | Cd Min: | 0.02337 | at alpha= | -3 | deg
Mach: | 0.1 |  |  | Cl=0 at alpha= | -4.1372 | deg
|  |  |  | @ Cl=0.1, Cd= | 0.023488
|  |  |  | @ Cl=0.4, Cd= | 0.024294
|  |  |  | @ Cl=0.6, Cd= | 0.024701
alpha (deg) | Cl | Cd | Cm | Cl/Cd
-20 | -0.811 | 0.25369 | -0.013 | -3.197
-19.5 | -0.826 | 0.23855 | -0.013 | -3.461
-19 | -0.838 | 0.21943 | -0.014 | -3.82
-18.5 | -0.849 | 0.20714 | -0.014 | -4.098
-18 | -0.857 | 0.20164 | -0.014 | -4.25
-17.5 | -0.863 | 0.18959 | -0.015 | -4.551
-17 | -0.87 | 0.17947 | -0.025 | -4.847
-16.5 | -0.87 | 0.16846 | -0.026 | -5.163
-16 | -0.867 | 0.163 | -0.027 | -5.317
-15.5 | -0.86 | 0.1557 | -0.027 | -5.522
-15 | -0.85 | 0.14248 | -0.028 | -5.964
-14.5 | -0.836 | 0.13297 | -0.029 | -6.287
-14 | -0.815 | 0.12834 | -0.03 | -6.348
-13.5 | -0.791 | 0.11812 | -0.03 | -6.694
-13 | -0.762 | 0.11982 | -0.028 | -6.362
-12.5 | -0.733 | 0.11196 | -0.029 | -6.548
-12 | -0.702 | 0.10603 | -0.03 | -6.617
-11.5 | -0.668 | 0.099 | -0.03 | -6.746
-11 | -0.632 | 0.0918 | -0.031 | -6.886
-10.5 | -0.594 | 0.08737 | -0.032 | -6.8
-10 | -0.554 | 0.08161 | -0.032 | -6.793
-9.5 | -0.513 | 0.07583 | -0.033 | -6.764
-9 | -0.47 | 0.07181 | -0.034 | -6.543
-8.5 | -0.425 | 0.06744 | -0.034 | -6.309
-8 | -0.38 | 0.06341 | -0.035 | -5.989
-7.5 | -0.333 | 0.06013 | -0.036 | -5.538
-7 | -0.285 | 0.05715 | -0.037 | -4.99
-6.5 | -0.236 | 0.05413 | -0.038 | -4.369
-6 | -0.187 | 0.05146 | -0.039 | -3.639
-5.5 | -0.138 | 0.04888 | -0.04 | -2.814
-5 | -0.087 | 0.04686 | -0.041 | -1.866
-4.5 | -0.037 | 0.04481 | -0.043 | -0.825
-4 | 0.014 | 0.04319 | -0.045 | 0.322
-3.5 | 0.077 | 0.02356 | -0.086 | 3.277
-3 | 0.138 | 0.02337 | -0.087 | 5.912
-2.5 | 0.194 | 0.02424 | -0.085 | 8.013
-2 | 0.254 | 0.02418 | -0.087 | 10.49
-1.5 | 0.313 | 0.02421 | -0.088 | 12.93
-1 | 0.373 | 0.02423 | -0.089 | 15.382
-0.5 | 0.432 | 0.02437 | -0.09 | 17.732
0 | 0.494 | 0.02416 | -0.092 | 20.434
0.5 | 0.553 | 0.02443 | -0.093 | 22.635
1 | 0.612 | 0.02477 | -0.094 | 24.709
1.5 | 0.671 | 0.02509 | -0.095 | 26.756
2 | 0.73 | 0.02551 | -0.097 | 28.62
2.5 | 0.789 | 0.02598 | -0.098 | 30.373
3 | 0.848 | 0.02649 | -0.099 | 32.002
3.5 | 0.907 | 0.0271 | -0.1 | 33.454
4 | 0.958 | 0.02768 | -0.102 | 34.609
4.5 | 1.014 | 0.02838 | -0.103 | 35.715
5 | 1.069 | 0.02916 | -0.104 | 36.651
5.5 | 1.157 | 0.03218 | -0.109 | 35.956
6 | 1.211 | 0.03331 | -0.111 | 36.359
6.5 | 1.264 | 0.03451 | -0.112 | 36.622
7 | 1.315 | 0.03575 | -0.113 | 36.778
7.5 | 1.142 | 0.05526 | -0.054 | 20.662
8 | 1.18 | 0.05922 | -0.053 | 19.925
8.5 | 1.216 | 0.06328 | -0.051 | 19.221
9 | 1.251 | 0.06792 | -0.051 | 18.417
9.5 | 1.283 | 0.073 | -0.051 | 17.571
10 | 1.312 | 0.07821 | -0.051 | 16.775
10.5 | 1.338 | 0.08322 | -0.051 | 16.084
11 | 1.362 | 0.09063 | -0.051 | 15.026
11.5 | 1.382 | 0.09443 | -0.051 | 14.637
12 | 1.399 | 0.10107 | -0.052 | 13.844
12.5 | 1.413 | 0.11101 | -0.052 | 12.729
13 | 1.423 | 0.1201 | -0.052 | 11.848
13.5 | 1.43 | 0.1244 | -0.052 | 11.493
14 | 1.433 | 0.13703 | -0.051 | 10.456
14.5 | 1.433 | 0.14805 | -0.054 | 9.678
15 | 1.427 | 0.15617 | -0.054 | 9.136
15.5 | 1.416 | 0.16632 | -0.054 | 8.511
16 | 1.401 | 0.1791 | -0.054 | 7.821
16.5 | 1.383 | 0.18588 | -0.053 | 7.438
17 | 1.362 | 0.20308 | -0.054 | 6.706
17.5 | 1.338 | 0.22035 | -0.054 | 6.073
18 | 1.312 | 0.2336 | -0.053 | 5.616
18.5 | 1.284 | 0.24497 | -0.052 | 5.24
19 | 1.254 | 0.2523 | -0.053 | 4.97

## 4. Re 50k Mach 0.10 (2)
BIGFOIL.COM POLAR EXPORT
NACA66A520
NACA66A520 |  |  |  | Cl Max: | 1.1321 | at alpha= | 15 | deg
XFOIL ncrit=9 |  |  |  | L/D Max: | 15.2498 | at alpha= | 14.5 | deg
Re: | 50000 |  |  | Cd Min: | 0.22867 | at alpha= | 20 | deg
Mach: | 0.1 |  |  | Cl=0 at alpha= | 2.8874 | deg
|  |  |  | @ Cl=0.1, Cd= | 0.075331
|  |  |  | @ Cl=0.4, Cd= | 0.10711
|  |  |  | @ Cl=0.6, Cd= | 0.10763
alpha (deg) | Cl | Cd | Cm | Cl/Cd
-13 | -0.46 | 0.17763 | -0.0235 | -2.5897
-12.5 | -0.4647 | 0.17333 | -0.0219 | -2.681
-12 | -0.4716 | 0.16913 | -0.0201 | -2.7884
-11.5 | -0.4815 | 0.16503 | -0.0182 | -2.9177
-11 | -0.4887 | 0.16058 | -0.016 | -3.0433
-10.5 | -0.4929 | 0.15583 | -0.0137 | -3.1631
-10 | -0.4932 | 0.15069 | -0.0113 | -3.2729
-9.5 | -0.4922 | 0.14552 | -0.0087 | -3.3824
-8.5 | -0.8001 | 0.0977 | -0.0257 | -8.1894
-8 | -0.9202 | 0.08462 | -0.0166 | -10.8745
-7.5 | -0.9157 | 0.07548 | -0.0133 | -12.1317
-7 | -0.9181 | 0.0675 | -0.0087 | -13.6015
-6.5 | -0.9004 | 0.06108 | -0.0053 | -14.7413
-6 | -0.8736 | 0.05615 | -0.0025 | -15.5583
-5.5 | -0.8393 | 0.05229 | -0.0001 | -16.0509
-5 | -0.7993 | 0.04917 | 0.002 | -16.2558
-4 | -0.7109 | 0.04549 | 0.0058 | -15.6276
-3.5 | -0.6653 | 0.04487 | 0.0084 | -14.8273
-3 | -0.6332 | 0.0438 | 0.0122 | -14.4566
-2.5 | -0.1922 | 0.06787 | -0.0279 | -2.8319
-2 | -0.1809 | 0.067 | -0.0247 | -2.7
-1.5 | -0.1684 | 0.0664 | -0.0214 | -2.5361
-1 | -0.1551 | 0.06602 | -0.018 | -2.3493
-0.5 | -0.1413 | 0.06581 | -0.0147 | -2.1471
0 | -0.1273 | 0.06575 | -0.0113 | -1.9361
0.5 | -0.1132 | 0.06582 | -0.0078 | -1.7198
1 | -0.0993 | 0.066 | -0.0044 | -1.5045
1.5 | -0.0857 | 0.06626 | -0.0009 | -1.2934
2 | -0.0726 | 0.0666 | 0.0026 | -1.0901
2.5 | -0.0382 | 0.06793 | 0.0014 | -0.56234
3 | 0.0111 | 0.07032 | -0.0026 | 0.15785
3.5 | 0.0425 | 0.07161 | -0.0029 | 0.59349
4 | 0.074 | 0.07341 | -0.0032 | 1.008
4.5 | 0.1031 | 0.07556 | -0.003 | 1.3645
5 | 0.1289 | 0.07779 | -0.0022 | 1.657
5.5 | 0.1483 | 0.07956 | -0.0002 | 1.864
6 | 0.1571 | 0.08012 | 0.0034 | 1.9608
6.5 | 0.1655 | 0.08084 | 0.007 | 2.0473
7 | 0.1759 | 0.08183 | 0.0101 | 2.1496
7.5 | 0.1953 | 0.08371 | 0.0114 | 2.3331
8 | 0.2294 | 0.08706 | 0.0098 | 2.635
8.5 | 0.2686 | 0.09149 | 0.007 | 2.9358
9 | 0.2861 | 0.09357 | 0.0069 | 3.0576
9.5 | 0.3352 | 0.09869 | 0.0026 | 3.3965
10 | 0.3543 | 0.10201 | 0.0016 | 3.4732
10.5 | 0.3999 | 0.10711 | -0.0022 | 3.7335
11 | 0.4884 | 0.10445 | -0.0036 | 4.6759
11.5 | 0.5675 | 0.10524 | -0.0063 | 5.3924
12 | 0.5942 | 0.10784 | -0.0064 | 5.51
12.5 | 0.6911 | 0.10439 | -0.0066 | 6.6204
13 | 0.94 | 0.0643 | 0.0064 | 14.619
13.5 | 0.9412 | 0.06619 | 0.0136 | 14.2197
14 | 1.0007 | 0.06771 | 0.0148 | 14.7792
14.5 | 1.0745 | 0.07046 | 0.0141 | 15.2498
15 | 1.1321 | 0.07593 | 0.0132 | 14.9098
15.5 | 1.1187 | 0.08391 | 0.0151 | 13.3321
16 | 1.0805 | 0.09378 | 0.0164 | 11.5216
16.5 | 1.0122 | 0.10767 | 0.0149 | 9.4009
17 | 0.9387 | 0.12585 | 0.0085 | 7.4589
18.5 | 0.7218 | 0.2094 | -0.0423 | 3.447
19 | 0.7418 | 0.21717 | -0.0455 | 3.4158
19.5 | 0.764 | 0.22434 | -0.0483 | 3.4055
20 | 0.7657 | 0.22867 | -0.0532 | 3.3485

## 5. Re 50k Mach 0.25 (1)
BIGFOIL.COM POLAR EXPORT
NACA66A520
NACA66A520 |  |  |  | Cl Max: | 1.377 | at alpha= | 12.5 | deg
JavaFoil+Calcfoil stall+Eppler ext transition |  |  |  | L/D Max: | 36.39 | at alpha= | 5 | deg
Re: | 50000 |  |  | Cd Min: | 0.02385 | at alpha= | -3 | deg
Mach: | 0.25 |  |  | Cl=0 at alpha= | -4.1346 | deg
|  |  |  | @ Cl=0.1, Cd= | 0.024003
|  |  |  | @ Cl=0.4, Cd= | 0.024772
|  |  |  | @ Cl=0.6, Cd= | 0.025178
alpha (deg) | Cl | Cd | Cm | Cl/Cd
-20 | -0.464 | 0.37695 | -0.013 | -1.232
-19.5 | -0.515 | 0.36861 | -0.013 | -1.398
-19 | -0.563 | 0.30094 | -0.014 | -1.87
-18.5 | -0.606 | 0.27111 | -0.014 | -2.236
-18 | -0.646 | 0.2485 | -0.014 | -2.598
-17.5 | -0.681 | 0.22594 | -0.014 | -3.013
-17 | -0.711 | 0.20927 | -0.014 | -3.398
-16.5 | -0.736 | 0.1962 | -0.015 | -3.753
-16 | -0.756 | 0.17827 | -0.015 | -4.241
-15.5 | -0.77 | 0.16136 | -0.017 | -4.775
-15 | -0.782 | 0.15839 | -0.028 | -4.939
-14.5 | -0.781 | 0.14174 | -0.018 | -5.51
-14 | -0.775 | 0.13598 | -0.03 | -5.699
-13.5 | -0.761 | 0.12677 | -0.031 | -6.006
-13 | -0.743 | 0.11701 | -0.031 | -6.351
-12.5 | -0.721 | 0.11069 | -0.032 | -6.517
-12 | -0.696 | 0.10344 | -0.033 | -6.729
-11.5 | -0.665 | 0.10366 | -0.031 | -6.419
-11 | -0.633 | 0.09834 | -0.032 | -6.438
-10.5 | -0.598 | 0.09103 | -0.032 | -6.571
-10 | -0.56 | 0.08545 | -0.033 | -6.557
-9.5 | -0.52 | 0.07869 | -0.034 | -6.609
-9 | -0.478 | 0.07468 | -0.034 | -6.398
-8.5 | -0.434 | 0.06956 | -0.035 | -6.234
-8 | -0.388 | 0.06535 | -0.036 | -5.934
-7.5 | -0.341 | 0.06139 | -0.037 | -5.549
-7 | -0.292 | 0.05808 | -0.038 | -5.027
-6.5 | -0.242 | 0.05451 | -0.038 | -4.446
-6 | -0.192 | 0.05206 | -0.039 | -3.688
-5.5 | -0.141 | 0.04947 | -0.04 | -2.852
-5 | -0.09 | 0.04722 | -0.041 | -1.9
-4.5 | -0.038 | 0.04531 | -0.043 | -0.837
-4 | 0.014 | 0.04364 | -0.045 | 0.327
-3.5 | 0.079 | 0.02408 | -0.088 | 3.291
-3 | 0.142 | 0.02385 | -0.09 | 5.946
-2.5 | 0.2 | 0.02469 | -0.088 | 8.083
-2 | 0.261 | 0.02468 | -0.089 | 10.558
-1.5 | 0.322 | 0.02468 | -0.09 | 13.032
-1 | 0.383 | 0.02473 | -0.091 | 15.477
-0.5 | 0.444 | 0.02488 | -0.093 | 17.839
0 | 0.507 | 0.02476 | -0.094 | 20.474
0.5 | 0.568 | 0.02501 | -0.095 | 22.705
1 | 0.629 | 0.02533 | -0.097 | 24.817
1.5 | 0.689 | 0.02574 | -0.098 | 26.777
2 | 0.75 | 0.02619 | -0.099 | 28.63
2.5 | 0.81 | 0.02668 | -0.1 | 30.367
3 | 0.871 | 0.02722 | -0.102 | 31.99
3.5 | 0.931 | 0.02787 | -0.103 | 33.402
4 | 0.983 | 0.02854 | -0.104 | 34.457
4.5 | 1.04 | 0.02929 | -0.106 | 35.518
5 | 1.096 | 0.03012 | -0.107 | 36.39
5.5 | 1.186 | 0.03345 | -0.112 | 35.452
6 | 1.24 | 0.03474 | -0.113 | 35.701
6.5 | 1.293 | 0.03601 | -0.115 | 35.915
7 | 1.127 | 0.05254 | -0.056 | 21.457
7.5 | 1.167 | 0.05643 | -0.055 | 20.685
8 | 1.204 | 0.06016 | -0.053 | 20.019
8.5 | 1.239 | 0.06502 | -0.053 | 19.055
9 | 1.27 | 0.06947 | -0.052 | 18.288
9.5 | 1.299 | 0.07529 | -0.052 | 17.251
10 | 1.323 | 0.08099 | -0.052 | 16.337
10.5 | 1.343 | 0.08727 | -0.051 | 15.392
11 | 1.359 | 0.09585 | -0.052 | 14.18
11.5 | 1.37 | 0.10157 | -0.052 | 13.488
12 | 1.376 | 0.11157 | -0.052 | 12.333
12.5 | 1.377 | 0.12062 | -0.053 | 11.413
13 | 1.371 | 0.12967 | -0.052 | 10.575
13.5 | 1.36 | 0.13828 | -0.052 | 9.838
14 | 1.344 | 0.15537 | -0.051 | 8.649
14.5 | 1.322 | 0.16999 | -0.051 | 7.776
15 | 1.29 | 0.18145 | -0.052 | 7.107
15.5 | 1.249 | 0.19146 | -0.052 | 6.524
16 | 1.202 | 0.21526 | -0.052 | 5.586
16.5 | 1.15 | 0.22723 | -0.051 | 5.061
17 | 1.093 | 0.25934 | -0.051 | 4.213
17.5 | 1.031 | 0.27644 | -0.052 | 3.729

## 6. Re 50k Mach 0.25 (2)
BIGFOIL.COM POLAR EXPORT
NACA66A520
NACA66A520 |  |  |  | Cl Max: | 1.0817 | at alpha= | 15 | deg
XFOIL ncrit=9 |  |  |  | L/D Max: | 14.0242 | at alpha= | 13 | deg
Re: | 50000 |  |  | Cd Min: | 0.2334 | at alpha= | 20 | deg
Mach: | 0.25 |  |  | Cl=0 at alpha= | 2.8333 | deg
|  |  |  | @ Cl=0.1, Cd= | 0.077321
|  |  |  | @ Cl=0.4, Cd= | 0.10836
|  |  |  | @ Cl=0.6, Cd= | 0.10965
alpha (deg) | Cl | Cd | Cm | Cl/Cd
0 | -0.1295 | 0.06751 | -0.0119 | -1.9182
0.5 | -0.115 | 0.06758 | -0.0084 | -1.7017
1 | -0.1006 | 0.06778 | -0.0049 | -1.4842
1.5 | -0.0865 | 0.06808 | -0.0014 | -1.2706
2 | -0.0728 | 0.06845 | 0.0021 | -1.0636
2.5 | -0.0286 | 0.07005 | -0.0009 | -0.40828
3 | 0.0143 | 0.07209 | -0.0035 | 0.19836
3.5 | 0.0507 | 0.0739 | -0.0046 | 0.68606
4 | 0.0854 | 0.07651 | -0.0053 | 1.1162
4.5 | 0.1052 | 0.07761 | -0.0034 | 1.3555
5 | 0.1236 | 0.07873 | -0.0011 | 1.5699
5.5 | 0.1422 | 0.08018 | 0.001 | 1.7735
6 | 0.1592 | 0.08171 | 0.0033 | 1.9484
6.5 | 0.1749 | 0.08328 | 0.0059 | 2.1001
7 | 0.1914 | 0.08506 | 0.0082 | 2.2502
8 | 0.2233 | 0.08891 | 0.0118 | 2.5115
8.5 | 0.249 | 0.09148 | 0.0112 | 2.7219
9 | 0.2973 | 0.09657 | 0.0072 | 3.0786
9.5 | 0.3149 | 0.09929 | 0.0067 | 3.1715
10 | 0.366 | 0.10474 | 0.0023 | 3.4944
10.5 | 0.4017 | 0.10854 | -0.0001 | 3.7009
11 | 0.4882 | 0.10573 | -0.001 | 4.6174
11.5 | 0.5478 | 0.10763 | -0.0029 | 5.0897
12 | 0.5926 | 0.10979 | -0.0037 | 5.3976
12.5 | 0.6693 | 0.10836 | -0.0035 | 6.1766
13 | 0.9263 | 0.06605 | 0.0152 | 14.0242
13.5 | 0.9411 | 0.0702 | 0.0187 | 13.406
14 | 0.998 | 0.07295 | 0.0196 | 13.6806
14.5 | 1.042 | 0.07792 | 0.0198 | 13.3727
15 | 1.0817 | 0.08424 | 0.0196 | 12.8407
15.5 | 1.0456 | 0.09447 | 0.0201 | 11.0681
16 | 0.9941 | 0.10721 | 0.0181 | 9.2725
17 | 0.7598 | 0.17001 | -0.016 | 4.4691
17.5 | 0.771 | 0.18123 | -0.0209 | 4.2543
18 | 0.7302 | 0.20927 | -0.0388 | 3.4893
18.5 | 0.727 | 0.21335 | -0.0438 | 3.4075
19 | 0.7513 | 0.22201 | -0.0469 | 3.3841
19.5 | 0.7679 | 0.22812 | -0.0505 | 3.3662
20 | 0.7748 | 0.2334 | -0.0553 | 3.3196

## 7. Re 50k Mach 0.50 (1)
BIGFOIL.COM POLAR EXPORT
NACA66A520
NACA66A520 |  |  |  | Cl Max: | 1.354 | at alpha= | 20 | deg
JavaFoil+Calcfoil stall+Eppler ext transition |  |  |  | L/D Max: | 34.23 | at alpha= | 4.5 | deg
Re: | 50000 |  |  | Cd Min: | 0.02608 | at alpha= | -2.5 | deg
Mach: | 0.5 |  |  | Cl=0 at alpha= | -4.1379 | deg
|  |  |  | @ Cl=0.1, Cd= | 0.038499
|  |  |  | @ Cl=0.4, Cd= | 0.027094
|  |  |  | @ Cl=0.6, Cd= | 0.027661
alpha (deg) | Cl | Cd | Cm | Cl/Cd
-20 | -0.907 | 0.42808 | -0.029 | -2.119
-19.5 | -0.879 | 0.44188 | -0.03 | -1.99
-19 | -0.851 | 0.43433 | -0.031 | -1.96
-18.5 | -0.821 | 0.41642 | -0.03 | -1.971
-18 | -0.793 | 0.40609 | -0.031 | -1.952
-17.5 | -0.765 | 0.40724 | -0.031 | -1.878
-17 | -0.737 | 0.38726 | -0.032 | -1.902
-16.5 | -0.708 | 0.37016 | -0.033 | -1.914
-16 | -0.678 | 0.34245 | -0.031 | -1.981
-15.5 | -0.65 | 0.34216 | -0.032 | -1.9
-15 | -0.622 | 0.33118 | -0.033 | -1.878
-14.5 | -0.594 | 0.3274 | -0.033 | -1.813
-14 | -0.565 | 0.32373 | -0.034 | -1.746
-13.5 | -0.537 | 0.32454 | -0.035 | -1.655
-13 | -0.507 | 0.29429 | -0.033 | -1.724
-12.5 | -0.479 | 0.27753 | -0.033 | -1.726
-12 | -0.45 | 0.27579 | -0.033 | -1.633
-11.5 | -0.422 | 0.25312 | -0.034 | -1.668
-11 | -0.392 | 0.18555 | -0.02 | -2.114
-10.5 | -0.364 | 0.11249 | -0.019 | -3.233
-10 | -0.336 | 0.1643 | -0.036 | -2.047
-9.5 | -0.45 | 0.11802 | -0.036 | -3.817
-9 | -0.465 | 0.09547 | -0.037 | -4.873
-8.5 | -0.444 | 0.08393 | -0.038 | -5.295
-8 | -0.409 | 0.07578 | -0.039 | -5.401
-7.5 | -0.366 | 0.06889 | -0.04 | -5.315
-7 | -0.317 | 0.06332 | -0.041 | -5.014
-6.5 | -0.266 | 0.05912 | -0.042 | -4.491
-6 | -0.212 | 0.05557 | -0.043 | -3.807
-5.5 | -0.156 | 0.05261 | -0.044 | -2.966
-5 | -0.1 | 0.04969 | -0.045 | -2.003
-4.5 | -0.042 | 0.04756 | -0.047 | -0.886
-4 | 0.016 | 0.04574 | -0.048 | 0.347
-3.5 | 0.074 | 0.04399 | -0.052 | 1.692
-3 | 0.158 | 0.02625 | -0.099 | 6.007
-2.5 | 0.229 | 0.02608 | -0.101 | 8.769
-2 | 0.291 | 0.02691 | -0.099 | 10.815
-1.5 | 0.359 | 0.02704 | -0.1 | 13.282
-1 | 0.427 | 0.02713 | -0.102 | 15.754
-0.5 | 0.496 | 0.02739 | -0.103 | 18.09
0 | 0.565 | 0.02744 | -0.105 | 20.601
0.5 | 0.633 | 0.02787 | -0.106 | 22.73
1 | 0.701 | 0.02832 | -0.107 | 24.763
1.5 | 0.769 | 0.0288 | -0.109 | 26.703
2 | 0.837 | 0.02943 | -0.11 | 28.425
2.5 | 0.904 | 0.03015 | -0.112 | 29.993
3 | 0.971 | 0.0309 | -0.113 | 31.441
3.5 | 1.039 | 0.03172 | -0.115 | 32.75
4 | 1.094 | 0.0327 | -0.116 | 33.449
4.5 | 1.155 | 0.03375 | -0.117 | 34.23
5 | 1.247 | 0.03862 | -0.123 | 32.304
5.5 | 1.305 | 0.04045 | -0.124 | 32.27
6 | 1.145 | 0.04919 | -0.061 | 23.285
6.5 | 1.187 | 0.05332 | -0.059 | 22.26
7 | 1.224 | 0.05805 | -0.057 | 21.08
7.5 | 1.249 | 0.06297 | -0.055 | 19.84
8 | 1.261 | 0.07121 | -0.054 | 17.713
8.5 | 1.252 | 0.08039 | -0.054 | 15.57
9 | 1.198 | 0.09281 | -0.053 | 12.912
9.5 | 0.893 | 0.13708 | -0.045 | 6.515
10 | 0.799 | 0.20915 | -0.055 | 3.821
10.5 | 0.826 | 0.2254 | -0.054 | 3.666
11 | 0.854 | 0.25501 | -0.055 | 3.348
11.5 | 0.881 | 0.2564 | -0.057 | 3.437
12 | 0.91 | 0.26829 | -0.065 | 3.392
12.5 | 0.937 | 0.27264 | -0.065 | 3.437
13 | 0.964 | 0.27743 | -0.066 | 3.476
13.5 | 0.992 | 0.31408 | -0.068 | 3.157
14 | 1.02 | 0.33923 | -0.074 | 3.008
14.5 | 1.047 | 0.33296 | -0.075 | 3.145
15 | 1.077 | 0.35441 | -0.081 | 3.038
15.5 | 1.104 | 0.35316 | -0.083 | 3.126
16 | 1.131 | 0.40213 | -0.084 | 2.812
16.5 | 1.16 | 0.41417 | -0.089 | 2.802
17 | 1.187 | 0.40931 | -0.094 | 2.901
17.5 | 1.214 | 0.4191 | -0.096 | 2.898
18 | 1.244 | 0.4442 | -0.101 | 2.801
18.5 | 1.271 | 0.46822 | -0.101 | 2.714
19 | 1.297 | 0.47123 | -0.103 | 2.753
19.5 | 1.328 | 0.48723 | -0.107 | 2.726
20 | 1.354 | 0.50931 | -0.108 | 2.659

## 8. Re 50k Mach 0.50 (2)
BIGFOIL.COM POLAR EXPORT
NACA66A520
NACA66A520 |  |  |  | Cl Max: | 0.8443 | at alpha= | 20 | deg
XFOIL ncrit=9 |  |  |  | L/D Max: | 6.8871 | at alpha= | 13.5 | deg
Re: | 50000 |  |  | Cd Min: | 0.26375 | at alpha= | 20 | deg
Mach: | 0.5 |  |  | Cl=0 at alpha= | 2.5284 | deg
|  |  |  | @ Cl=0.1, Cd= | 0.084707
|  |  |  | @ Cl=0.4, Cd= | 0.10733
|  |  |  | @ Cl=0.6, Cd= | 0.11704
alpha (deg) | Cl | Cd | Cm | Cl/Cd
-20 | -0.4617 | 0.25987 | -0.0424 | -1.7767
-19.5 | -0.4788 | 0.2619 | -0.0421 | -1.8282
-19 | -0.4643 | 0.2524 | -0.0393 | -1.8395
-18.5 | -0.4821 | 0.25461 | -0.0392 | -1.8935
-18 | -0.4665 | 0.24464 | -0.0369 | -1.9069
-17.5 | -0.4812 | 0.24536 | -0.0366 | -1.9612
-17 | -0.4667 | 0.23632 | -0.0346 | -1.9749
-16.5 | -0.4784 | 0.23553 | -0.0342 | -2.0312
-16 | -0.4652 | 0.22748 | -0.0325 | -2.045
-15.5 | -0.4905 | 0.22971 | -0.0324 | -2.1353
-15 | -0.4633 | 0.21861 | -0.0303 | -2.1193
-14.5 | -0.4694 | 0.21486 | -0.0296 | -2.1847
-14 | -0.471 | 0.21114 | -0.0283 | -2.2307
-13.5 | -0.4593 | 0.20425 | -0.0268 | -2.2487
-13 | -0.4628 | 0.19997 | -0.0256 | -2.3143
-12.5 | -0.4736 | 0.19702 | -0.0243 | -2.4038
-12 | -0.4738 | 0.19256 | -0.0225 | -2.4605
-11.5 | -0.4552 | 0.18495 | -0.0209 | -2.4612
-11 | -0.4554 | 0.17977 | -0.0193 | -2.5332
-10.5 | -0.4623 | 0.17525 | -0.0176 | -2.6379
-9.5 | -0.4822 | 0.16679 | -0.013 | -2.8911
-8.5 | -0.5644 | 0.13496 | -0.0312 | -4.182
-8 | -0.5753 | 0.12601 | -0.0313 | -4.5655
-7.5 | -0.625 | 0.11296 | -0.0354 | -5.5329
-7 | -0.6753 | 0.10215 | -0.0354 | -6.6109
-6.5 | -0.7577 | 0.09204 | -0.0312 | -8.2323
-6 | -0.8415 | 0.08402 | -0.0221 | -10.0155
-5.5 | -0.8788 | 0.07663 | -0.0149 | -11.4681
-5 | -0.8879 | 0.06973 | -0.009 | -12.7334
-4.5 | -0.8807 | 0.06358 | -0.0039 | -13.8518
-4 | -0.8552 | 0.05854 | 0.0001 | -14.6088
-3.5 | -0.8127 | 0.05484 | 0.0032 | -14.8195
-3 | -0.7546 | 0.05271 | 0.0056 | -14.3161
-2.5 | -0.6877 | 0.05222 | 0.0081 | -13.1693
-2 | -0.6513 | 0.05116 | 0.0138 | -12.7306
-1.5 | -0.1839 | 0.07668 | -0.0258 | -2.3983
-1 | -0.1703 | 0.07594 | -0.0221 | -2.2426
-0.5 | -0.1555 | 0.07551 | -0.0184 | -2.0593
0 | -0.14 | 0.07533 | -0.0146 | -1.8585
0.5 | -0.124 | 0.07537 | -0.0109 | -1.6452
1 | -0.1078 | 0.07559 | -0.0072 | -1.4261
1.5 | -0.0917 | 0.07596 | -0.0034 | -1.2072
2 | -0.0501 | 0.07715 | -0.0052 | -0.64938
2.5 | -0.0023 | 0.07916 | -0.0082 | -0.029055
3 | 0.0382 | 0.08113 | -0.0095 | 0.47085
3.5 | 0.0714 | 0.08333 | -0.0094 | 0.85683
4 | 0.0939 | 0.08429 | -0.0073 | 1.114
4.5 | 0.1195 | 0.08604 | -0.0058 | 1.3889
5 | 0.1449 | 0.08808 | -0.0043 | 1.6451
5.5 | 0.1702 | 0.09042 | -0.0028 | 1.8823
6.5 | 0.2047 | 0.09429 | 0.0025 | 2.171
7 | 0.2146 | 0.09537 | 0.0062 | 2.2502
7.5 | 0.2357 | 0.09769 | 0.0083 | 2.4127
8 | 0.2498 | 0.09989 | 0.0113 | 2.5008
8.5 | 0.2519 | 0.10052 | 0.0157 | 2.506
9 | 0.2842 | 0.10408 | 0.0156 | 2.7306
9.5 | 0.3375 | 0.10521 | 0.0147 | 3.2079
10 | 0.3791 | 0.10626 | 0.0145 | 3.5677
10.5 | 0.4385 | 0.10931 | 0.0119 | 4.0115
11 | 0.4722 | 0.11278 | 0.0105 | 4.1869
11.5 | 0.5098 | 0.11654 | 0.0089 | 4.3745
12 | 0.5674 | 0.11949 | 0.0075 | 4.7485
13 | 0.7353 | 0.10689 | 0.0196 | 6.879
13.5 | 0.7602 | 0.11038 | 0.0214 | 6.8871
14 | 0.7357 | 0.12442 | 0.0151 | 5.913
14.5 | 0.7238 | 0.13753 | 0.0086 | 5.2629
15 | 0.73 | 0.14815 | 0.0036 | 4.9274
15.5 | 0.7181 | 0.1625 | -0.0051 | 4.4191
16 | 0.7202 | 0.17432 | -0.0121 | 4.1315
16.5 | 0.7273 | 0.18573 | -0.0189 | 3.9159
17 | 0.7404 | 0.1967 | -0.0252 | 3.7641
18 | 0.7536 | 0.22706 | -0.0443 | 3.3189
18.5 | 0.7624 | 0.23312 | -0.0503 | 3.2704
19 | 0.7982 | 0.24491 | -0.0539 | 3.2592
19.5 | 0.804 | 0.24887 | -0.0601 | 3.2306
20 | 0.8443 | 0.26375 | -0.0634 | 3.2011

## 9. Re 100k Mach 0.00 (1)
BIGFOIL.COM POLAR EXPORT
NACA66A520
NACA66A520 |  |  |  | Cl Max: | 1.446 | at alpha= | 14.5 | deg
JavaFoil+Calcfoil stall+Eppler ext transition |  |  |  | L/D Max: | 49.35 | at alpha= | 5 | deg
Re: | 100000 |  |  | Cd Min: | 0.01769 | at alpha= | 0 | deg
Mach: | 0 |  |  | Cl=0 at alpha= | -4.1509 | deg
|  |  |  | @ Cl=0.1, Cd= | 0.018813
|  |  |  | @ Cl=0.4, Cd= | 0.018124
|  |  |  | @ Cl=0.6, Cd= | 0.018131
alpha (deg) | Cl | Cd | Cm | Cl/Cd
-20 | -0.848 | 0.21769 | -0.013 | -3.897
-19.5 | -0.864 | 0.21427 | -0.022 | -4.03
-19 | -0.873 | 0.19848 | -0.023 | -4.399
-18.5 | -0.88 | 0.18866 | -0.024 | -4.667
-18 | -0.885 | 0.17784 | -0.024 | -4.979
-17.5 | -0.888 | 0.17631 | -0.025 | -5.036
-17 | -0.888 | 0.16042 | -0.026 | -5.536
-16.5 | -0.885 | 0.15113 | -0.027 | -5.857
-16 | -0.879 | 0.14273 | -0.027 | -6.161
-15.5 | -0.87 | 0.13838 | -0.028 | -6.289
-15 | -0.858 | 0.1296 | -0.029 | -6.621
-14.5 | -0.842 | 0.12146 | -0.03 | -6.936
-14 | -0.82 | 0.11445 | -0.031 | -7.161
-13.5 | -0.794 | 0.10748 | -0.031 | -7.391
-13 | -0.764 | 0.10386 | -0.029 | -7.358
-12.5 | -0.734 | 0.09849 | -0.029 | -7.454
-12 | -0.702 | 0.09304 | -0.03 | -7.545
-11.5 | -0.668 | 0.08768 | -0.03 | -7.614
-11 | -0.631 | 0.0822 | -0.031 | -7.681
-10.5 | -0.593 | 0.07768 | -0.032 | -7.634
-10 | -0.553 | 0.07305 | -0.033 | -7.57
-9.5 | -0.511 | 0.06839 | -0.034 | -7.479
-9 | -0.468 | 0.06482 | -0.034 | -7.226
-8.5 | -0.424 | 0.06125 | -0.035 | -6.922
-8 | -0.378 | 0.05793 | -0.036 | -6.532
-7.5 | -0.332 | 0.05465 | -0.037 | -6.07
-7 | -0.284 | 0.05168 | -0.038 | -5.495
-6.5 | -0.236 | 0.04913 | -0.038 | -4.793
-6 | -0.186 | 0.04655 | -0.039 | -4.006
-5.5 | -0.137 | 0.04437 | -0.041 | -3.087
-5 | -0.087 | 0.04239 | -0.042 | -2.054
-4.5 | -0.037 | 0.04028 | -0.045 | -0.914
-4 | 0.016 | 0.01928 | -0.086 | 0.854
-3.5 | 0.077 | 0.01893 | -0.087 | 4.073
-3 | 0.138 | 0.01862 | -0.089 | 7.417
-2.5 | 0.194 | 0.01825 | -0.086 | 10.609
-2 | 0.253 | 0.01817 | -0.087 | 13.911
-1.5 | 0.312 | 0.01816 | -0.089 | 17.191
-1 | 0.372 | 0.01811 | -0.09 | 20.524
-0.5 | 0.431 | 0.01814 | -0.091 | 23.751
0 | 0.494 | 0.01769 | -0.092 | 27.935
0.5 | 0.553 | 0.01794 | -0.093 | 30.81
1 | 0.612 | 0.01818 | -0.095 | 33.647
1.5 | 0.67 | 0.01846 | -0.096 | 36.326
2 | 0.729 | 0.01878 | -0.097 | 38.838
2.5 | 0.788 | 0.01911 | -0.098 | 41.245
3 | 0.847 | 0.01951 | -0.1 | 43.395
3.5 | 0.905 | 0.01995 | -0.101 | 45.377
4 | 0.956 | 0.02044 | -0.102 | 46.777
4.5 | 1.012 | 0.02101 | -0.104 | 48.168
5 | 1.066 | 0.02159 | -0.105 | 49.35
5.5 | 1.154 | 0.02727 | -0.11 | 42.317
6 | 1.208 | 0.02825 | -0.112 | 42.761
6.5 | 1.261 | 0.0294 | -0.113 | 42.888
7 | 1.312 | 0.03051 | -0.114 | 43.018
7.5 | 1.361 | 0.03164 | -0.116 | 42.997
8 | 1.407 | 0.03284 | -0.117 | 42.831
8.5 | 1.213 | 0.05795 | -0.055 | 20.936
9 | 1.248 | 0.062 | -0.055 | 20.129
9.5 | 1.28 | 0.06616 | -0.053 | 19.341
10 | 1.31 | 0.07114 | -0.053 | 18.409
10.5 | 1.337 | 0.07553 | -0.053 | 17.702
11 | 1.361 | 0.0813 | -0.054 | 16.742
11.5 | 1.383 | 0.08638 | -0.055 | 16.011
12 | 1.402 | 0.09218 | -0.056 | 15.205
12.5 | 1.417 | 0.09733 | -0.055 | 14.554
13 | 1.429 | 0.10563 | -0.056 | 13.526
13.5 | 1.438 | 0.11114 | -0.056 | 12.934
14 | 1.443 | 0.12086 | -0.056 | 11.941
14.5 | 1.446 | 0.1283 | -0.056 | 11.27
15 | 1.443 | 0.13331 | -0.055 | 10.821
15.5 | 1.435 | 0.14232 | -0.055 | 10.081
16 | 1.424 | 0.15394 | -0.056 | 9.249
16.5 | 1.41 | 0.16357 | -0.056 | 8.618
17 | 1.392 | 0.16855 | -0.054 | 8.261
17.5 | 1.373 | 0.1853 | -0.056 | 7.411
18 | 1.351 | 0.18838 | -0.055 | 7.173
18.5 | 1.328 | 0.20297 | -0.055 | 6.541
19 | 1.302 | 0.21619 | -0.054 | 6.022
19.5 | 1.275 | 0.23278 | -0.056 | 5.478

## 10. Re 100k Mach 0.00 (2)
BIGFOIL.COM POLAR EXPORT
NACA66A520
NACA66A520 |  |  |  | Cl Max: | 1.2427 | at alpha= | 16 | deg
XFOIL ncrit=9 |  |  |  | L/D Max: | 22.7839 | at alpha= | 12 | deg
Re: | 100000 |  |  | Cd Min: | 0.21948 | at alpha= | 20 | deg
Mach: | 0 |  |  | Cl=0 at alpha= | 2.8933 | deg
|  |  |  | @ Cl=0.1, Cd= | 0.066074
|  |  |  | @ Cl=0.4, Cd= | 0.066272
|  |  |  | @ Cl=0.6, Cd= | 0.064389
alpha (deg) | Cl | Cd | Cm | Cl/Cd
-12 | -0.3701 | 0.13713 | -0.0776 | -2.6989
-11.5 | -0.3617 | 0.13492 | -0.0719 | -2.6808
-10.5 | -0.5561 | 0.13793 | -0.0261 | -4.0318
-10 | -0.6016 | 0.12907 | -0.0274 | -4.661
-9.5 | -0.6135 | 0.12357 | -0.0255 | -4.9648
-9 | -0.6217 | 0.11727 | -0.0229 | -5.3014
-8.5 | -0.6714 | 0.10808 | -0.0219 | -6.2121
-7 | -0.8892 | 0.05542 | -0.0129 | -16.0447
-6.5 | -0.8437 | 0.05235 | -0.013 | -16.1165
-6 | -0.8045 | 0.04886 | -0.0113 | -16.4654
-5.5 | -0.7487 | 0.0477 | -0.0123 | -15.696
-5 | -0.7097 | 0.04545 | -0.0101 | -15.615
-4.5 | -0.6534 | 0.04515 | -0.0114 | -14.4718
-4 | -0.6198 | 0.04362 | -0.0086 | -14.2091
-3.5 | -0.568 | 0.044 | -0.0091 | -12.9091
-3 | -0.5401 | 0.04269 | -0.0057 | -12.6517
-2.5 | -0.5008 | 0.04125 | -0.0051 | -12.1406
-2 | -0.5067 | 0.04308 | 0.0117 | -11.7618
-1 | -0.3057 | 0.05748 | 0.0105 | -5.3184
-0.5 | -0.2422 | 0.058 | 0.0064 | -4.1759
0 | -0.158 | 0.06094 | -0.0024 | -2.5927
0.5 | -0.1403 | 0.05985 | 0.0012 | -2.3442
1 | -0.11 | 0.06011 | 0.0021 | -1.83
1.5 | -0.0593 | 0.06245 | 0 | -0.94956
2 | -0.0441 | 0.06161 | 0.0038 | -0.71579
2.5 | -0.0199 | 0.06194 | 0.0056 | -0.32128
3 | 0.0054 | 0.06269 | 0.0074 | 0.086138
3.5 | 0.0433 | 0.0643 | 0.0075 | 0.67341
4 | 0.0918 | 0.06592 | 0.0059 | 1.3926
5 | 0.1484 | 0.06698 | 0.0073 | 2.2156
5.5 | 0.2362 | 0.0653 | 0.0034 | 3.6172
6.5 | 0.3567 | 0.066 | -0.0022 | 5.4045
7 | 0.4219 | 0.06641 | -0.0058 | 6.353
7.5 | 0.4877 | 0.06655 | -0.0093 | 7.3283
8 | 0.4954 | 0.06684 | -0.0049 | 7.4117
9 | 0.5537 | 0.06497 | 0.0013 | 8.5224
9.5 | 0.6111 | 0.06425 | 0.0001 | 9.5113
10 | 0.6758 | 0.06299 | -0.0016 | 10.7287
11 | 0.8987 | 0.04605 | -0.0049 | 19.5157
11.5 | 0.9519 | 0.04431 | -0.0043 | 21.4827
12 | 0.9952 | 0.04368 | -0.0026 | 22.7839
12.5 | 0.9723 | 0.04927 | 0.0028 | 19.7341
13 | 0.9444 | 0.0566 | 0.0071 | 16.6855
13.5 | 0.9568 | 0.06063 | 0.0088 | 15.781
14 | 0.9947 | 0.06243 | 0.0097 | 15.933
14.5 | 1.0448 | 0.06373 | 0.0098 | 16.3942
15 | 1.1199 | 0.06463 | 0.0087 | 17.3279
15.5 | 1.1672 | 0.06774 | 0.0083 | 17.2306
16 | 1.2427 | 0.07238 | 0.0058 | 17.1691
16.5 | 1.2359 | 0.0788 | 0.0081 | 15.684
17 | 1.2131 | 0.08637 | 0.0102 | 14.0454
17.5 | 1.1803 | 0.09521 | 0.0113 | 12.3968
18 | 1.1426 | 0.10552 | 0.0106 | 10.8283
18.5 | 1.1009 | 0.11738 | 0.0079 | 9.3789
19 | 0.8863 | 0.16441 | -0.0174 | 5.3908
19.5 | 0.7891 | 0.21378 | -0.0435 | 3.6912
20 | 0.8024 | 0.21948 | -0.0471 | 3.6559

## 11. Re 100k Mach 0.10 (1)
BIGFOIL.COM POLAR EXPORT
NACA66A520
NACA66A520 |  |  |  | Cl Max: | 1.433 | at alpha= | 14 | deg
JavaFoil+Calcfoil stall+Eppler ext transition |  |  |  | L/D Max: | 49.367 | at alpha= | 5 | deg
Re: | 100000 |  |  | Cd Min: | 0.01777 | at alpha= | 0 | deg
Mach: | 0.1 |  |  | Cl=0 at alpha= | -4.1574 | deg
|  |  |  | @ Cl=0.1, Cd= | 0.018895
|  |  |  | @ Cl=0.4, Cd= | 0.018187
|  |  |  | @ Cl=0.6, Cd= | 0.018201
alpha (deg) | Cl | Cd | Cm | Cl/Cd
-20 | -0.811 | 0.21944 | -0.013 | -3.696
-19.5 | -0.829 | 0.22226 | -0.022 | -3.732
-19 | -0.842 | 0.20428 | -0.023 | -4.124
-18.5 | -0.853 | 0.19528 | -0.024 | -4.369
-18 | -0.861 | 0.18302 | -0.024 | -4.706
-17.5 | -0.867 | 0.17551 | -0.025 | -4.94
-17 | -0.87 | 0.16242 | -0.026 | -5.358
-16.5 | -0.87 | 0.15413 | -0.027 | -5.646
-16 | -0.867 | 0.14464 | -0.027 | -5.995
-15.5 | -0.86 | 0.14064 | -0.028 | -6.118
-15 | -0.85 | 0.13086 | -0.029 | -6.499
-14.5 | -0.837 | 0.1224 | -0.03 | -6.836
-14 | -0.815 | 0.11707 | -0.031 | -6.965
-13.5 | -0.791 | 0.10952 | -0.031 | -7.226
-13 | -0.762 | 0.10451 | -0.029 | -7.295
-12.5 | -0.733 | 0.09993 | -0.029 | -7.337
-12 | -0.702 | 0.09447 | -0.03 | -7.428
-11.5 | -0.668 | 0.08868 | -0.031 | -7.532
-11 | -0.632 | 0.08308 | -0.032 | -7.61
-10.5 | -0.594 | 0.07838 | -0.032 | -7.581
-10 | -0.554 | 0.07312 | -0.033 | -7.583
-9.5 | -0.513 | 0.06886 | -0.034 | -7.45
-9 | -0.47 | 0.06481 | -0.034 | -7.252
-8.5 | -0.426 | 0.06124 | -0.035 | -6.949
-8 | -0.38 | 0.05768 | -0.036 | -6.586
-7.5 | -0.333 | 0.05467 | -0.037 | -6.092
-7 | -0.285 | 0.05186 | -0.038 | -5.5
-6.5 | -0.237 | 0.04923 | -0.038 | -4.805
-6 | -0.187 | 0.04667 | -0.039 | -4.014
-5.5 | -0.138 | 0.04447 | -0.041 | -3.094
-5 | -0.087 | 0.04248 | -0.042 | -2.059
-4.5 | -0.037 | 0.04037 | -0.045 | -0.917
-4 | 0.017 | 0.01937 | -0.086 | 0.854
-3.5 | 0.077 | 0.01901 | -0.087 | 4.074
-3 | 0.139 | 0.0187 | -0.089 | 7.42
-2.5 | 0.195 | 0.01831 | -0.086 | 10.624
-2 | 0.254 | 0.01824 | -0.088 | 13.928
-1.5 | 0.314 | 0.01822 | -0.089 | 17.215
-1 | 0.373 | 0.01816 | -0.09 | 20.564
-0.5 | 0.433 | 0.01822 | -0.091 | 23.769
0 | 0.496 | 0.01777 | -0.093 | 27.924
0.5 | 0.556 | 0.018 | -0.094 | 30.879
1 | 0.615 | 0.01827 | -0.095 | 33.632
1.5 | 0.674 | 0.01852 | -0.096 | 36.396
2 | 0.733 | 0.01887 | -0.098 | 38.836
2.5 | 0.792 | 0.01921 | -0.099 | 41.213
3 | 0.851 | 0.01961 | -0.1 | 43.383
3.5 | 0.909 | 0.02005 | -0.101 | 45.359
4 | 0.961 | 0.02055 | -0.103 | 46.748
4.5 | 1.016 | 0.02112 | -0.104 | 48.132
5 | 1.071 | 0.0217 | -0.105 | 49.367
5.5 | 1.159 | 0.02749 | -0.111 | 42.167
6 | 1.213 | 0.02849 | -0.112 | 42.585
6.5 | 1.266 | 0.02957 | -0.113 | 42.825
7 | 1.318 | 0.0307 | -0.115 | 42.923
7.5 | 1.366 | 0.03195 | -0.116 | 42.751
8 | 1.182 | 0.0545 | -0.057 | 21.682
8.5 | 1.217 | 0.0582 | -0.055 | 20.918
9 | 1.252 | 0.06228 | -0.054 | 20.101
9.5 | 1.283 | 0.06655 | -0.053 | 19.28
10 | 1.312 | 0.07112 | -0.053 | 18.454
10.5 | 1.339 | 0.07651 | -0.053 | 17.5
11 | 1.362 | 0.08126 | -0.053 | 16.761
11.5 | 1.383 | 0.08656 | -0.055 | 15.972
12 | 1.4 | 0.09199 | -0.056 | 15.216
12.5 | 1.413 | 0.09894 | -0.056 | 14.285
13 | 1.423 | 0.10635 | -0.056 | 13.384
13.5 | 1.43 | 0.11315 | -0.057 | 12.641
14 | 1.433 | 0.12142 | -0.055 | 11.804
14.5 | 1.433 | 0.12911 | -0.056 | 11.101
15 | 1.427 | 0.13799 | -0.056 | 10.343
15.5 | 1.416 | 0.14479 | -0.056 | 9.779
16 | 1.401 | 0.15595 | -0.056 | 8.984
16.5 | 1.383 | 0.16578 | -0.055 | 8.342
17 | 1.362 | 0.17655 | -0.056 | 7.716
17.5 | 1.338 | 0.1895 | -0.056 | 7.063
18 | 1.312 | 0.19424 | -0.054 | 6.755
18.5 | 1.284 | 0.21306 | -0.054 | 6.027
19 | 1.254 | 0.21809 | -0.055 | 5.751

## 12. Re 100k Mach 0.10 (2)
BIGFOIL.COM POLAR EXPORT
NACA66A520
NACA66A520 |  |  |  | Cl Max: | 1.2268 | at alpha= | 16 | deg
XFOIL ncrit=9 |  |  |  | L/D Max: | 22.2644 | at alpha= | 12 | deg
Re: | 100000 |  |  | Cd Min: | 0.22047 | at alpha= | 20 | deg
Mach: | 0.1 |  |  | Cl=0 at alpha= | 2.8904 | deg
|  |  |  | @ Cl=0.1, Cd= | 0.066234
|  |  |  | @ Cl=0.4, Cd= | 0.066291
|  |  |  | @ Cl=0.6, Cd= | 0.064352
alpha (deg) | Cl | Cd | Cm | Cl/Cd
-12.5 | -0.309 | 0.1422 | -0.0818 | -2.173
-12 | -0.3664 | 0.13822 | -0.0776 | -2.6508
-11.5 | -0.3602 | 0.13607 | -0.0715 | -2.6472
-10.5 | -0.5516 | 0.13914 | -0.026 | -3.9644
-10 | -0.594 | 0.1306 | -0.0271 | -4.5482
-9.5 | -0.7334 | 0.11789 | -0.0309 | -6.2211
-9 | -0.6132 | 0.11884 | -0.0227 | -5.1599
-8.5 | -0.6558 | 0.11033 | -0.0215 | -5.944
-7.5 | -0.9145 | 0.06337 | -0.0176 | -14.4311
-7 | -0.8923 | 0.05642 | -0.0137 | -15.8153
-6.5 | -0.8494 | 0.05304 | -0.0133 | -16.0143
-6 | -0.8091 | 0.04951 | -0.0118 | -16.3422
-5.5 | -0.7557 | 0.04805 | -0.0123 | -15.7274
-5 | -0.7142 | 0.04585 | -0.0105 | -15.5769
-4.5 | -0.657 | 0.04562 | -0.0118 | -14.4016
-4 | -0.6234 | 0.04394 | -0.0089 | -14.1875
-3 | -0.5427 | 0.04304 | -0.0059 | -12.6092
-2.5 | -0.4974 | 0.04263 | -0.0059 | -11.6678
-2 | -0.5075 | 0.043 | 0.0106 | -11.8023
-1.5 | -0.4749 | 0.04786 | 0.0198 | -9.9227
-1 | -0.4734 | 0.04837 | 0.0346 | -9.7871
-0.5 | -0.2476 | 0.05822 | 0.0072 | -4.2528
0 | -0.1736 | 0.06015 | 0.0002 | -2.8861
1 | -0.1103 | 0.06036 | 0.0021 | -1.8274
1.5 | -0.0547 | 0.06311 | -0.0009 | -0.86674
2 | -0.0443 | 0.06199 | 0.0038 | -0.71463
2.5 | -0.0196 | 0.06223 | 0.0056 | -0.31496
3 | 0.0055 | 0.06292 | 0.0075 | 0.087413
3.5 | 0.0305 | 0.06375 | 0.0095 | 0.47843
4 | 0.0753 | 0.0655 | 0.0084 | 1.1496
4.5 | 0.1177 | 0.06676 | 0.0071 | 1.763
5 | 0.1485 | 0.067 | 0.0077 | 2.2164
5.5 | 0.2332 | 0.06538 | 0.0042 | 3.5668
6 | 0.2905 | 0.06562 | 0.0021 | 4.427
6.5 | 0.3598 | 0.06605 | -0.002 | 5.4474
7 | 0.4264 | 0.06645 | -0.0057 | 6.4169
8 | 0.4985 | 0.0671 | -0.0049 | 7.4292
8.5 | 0.5182 | 0.0659 | 0 | 7.8634
9 | 0.5581 | 0.06496 | 0.0015 | 8.5914
9.5 | 0.616 | 0.06412 | 0.0005 | 9.607
10 | 0.6817 | 0.06274 | -0.0012 | 10.8655
11 | 0.8731 | 0.04888 | -0.0027 | 17.8621
11.5 | 0.9549 | 0.04429 | -0.0033 | 21.5602
12 | 0.9901 | 0.04447 | -0.0011 | 22.2644
12.5 | 0.9632 | 0.05055 | 0.0043 | 19.0544
13 | 0.9405 | 0.05755 | 0.0081 | 16.3423
13.5 | 0.9548 | 0.06141 | 0.0098 | 15.548
14 | 0.9998 | 0.06267 | 0.0106 | 15.9534
14.5 | 1.0476 | 0.06434 | 0.0107 | 16.2823
15 | 1.1208 | 0.06558 | 0.0097 | 17.0906
15.5 | 1.1652 | 0.069 | 0.0095 | 16.887
16 | 1.2268 | 0.07381 | 0.0079 | 16.6211
16.5 | 1.2238 | 0.08081 | 0.0097 | 15.1442
17 | 1.1978 | 0.08875 | 0.0115 | 13.4963
17.5 | 1.1627 | 0.098 | 0.0121 | 11.8643
18 | 1.1246 | 0.10869 | 0.0108 | 10.3469
18.5 | 1.0846 | 0.12086 | 0.0074 | 8.974
19 | 0.8509 | 0.17948 | -0.024 | 4.7409
19.5 | 0.7911 | 0.21479 | -0.0438 | 3.6831
20 | 0.8029 | 0.22047 | -0.0477 | 3.6418

## 13. Re 100k Mach 0.25 (1)
BIGFOIL.COM POLAR EXPORT
NACA66A520
NACA66A520 |  |  |  | Cl Max: | 1.395 | at alpha= | 7.5 | deg
JavaFoil+Calcfoil stall+Eppler ext transition |  |  |  | L/D Max: | 49.038 | at alpha= | 5 | deg
Re: | 100000 |  |  | Cd Min: | 0.01822 | at alpha= | 0 | deg
Mach: | 0.25 |  |  | Cl=0 at alpha= | -4.1546 | deg
|  |  |  | @ Cl=0.1, Cd= | 0.019323
|  |  |  | @ Cl=0.4, Cd= | 0.018541
|  |  |  | @ Cl=0.6, Cd= | 0.018563
alpha (deg) | Cl | Cd | Cm | Cl/Cd
-19.5 | -0.515 | 0.29398 | -0.013 | -1.753
-19 | -0.563 | 0.25323 | -0.014 | -2.222
-18.5 | -0.606 | 0.2292 | -0.014 | -2.645
-18 | -0.646 | 0.20763 | -0.014 | -3.11
-17.5 | -0.681 | 0.19228 | -0.015 | -3.54
-17 | -0.711 | 0.18372 | -0.015 | -3.87
-16.5 | -0.736 | 0.16808 | -0.015 | -4.381
-16 | -0.756 | 0.15639 | -0.016 | -4.835
-15.5 | -0.774 | 0.15516 | -0.028 | -4.99
-15 | -0.783 | 0.14202 | -0.029 | -5.511
-14.5 | -0.785 | 0.13528 | -0.03 | -5.803
-14 | -0.775 | 0.12407 | -0.03 | -6.249
-13.5 | -0.762 | 0.11515 | -0.031 | -6.614
-13 | -0.744 | 0.10701 | -0.033 | -6.95
-12.5 | -0.722 | 0.10053 | -0.033 | -7.181
-12 | -0.697 | 0.09517 | -0.034 | -7.319
-11.5 | -0.665 | 0.09183 | -0.031 | -7.247
-11 | -0.633 | 0.08616 | -0.032 | -7.349
-10.5 | -0.598 | 0.08083 | -0.033 | -7.401
-10 | -0.56 | 0.07624 | -0.034 | -7.35
-9.5 | -0.52 | 0.07069 | -0.034 | -7.357
-9 | -0.478 | 0.06686 | -0.035 | -7.147
-8.5 | -0.434 | 0.06253 | -0.036 | -6.936
-8 | -0.388 | 0.05889 | -0.037 | -6.586
-7.5 | -0.341 | 0.05555 | -0.038 | -6.133
-7 | -0.292 | 0.05266 | -0.038 | -5.545
-6.5 | -0.242 | 0.0497 | -0.04 | -4.878
-6 | -0.192 | 0.04721 | -0.04 | -4.068
-5.5 | -0.141 | 0.04488 | -0.041 | -3.145
-5 | -0.09 | 0.04273 | -0.043 | -2.102
-4.5 | -0.038 | 0.04082 | -0.046 | -0.93
-4 | 0.017 | 0.01979 | -0.088 | 0.857
-3.5 | 0.079 | 0.01942 | -0.09 | 4.088
-3 | 0.142 | 0.01913 | -0.091 | 7.43
-2.5 | 0.2 | 0.01863 | -0.089 | 10.731
-2 | 0.261 | 0.01859 | -0.09 | 14.037
-1.5 | 0.322 | 0.01856 | -0.091 | 17.357
-1 | 0.384 | 0.01852 | -0.092 | 20.71
-0.5 | 0.445 | 0.0186 | -0.094 | 23.915
0 | 0.509 | 0.01822 | -0.095 | 27.947
0.5 | 0.57 | 0.01844 | -0.096 | 30.919
1 | 0.631 | 0.01869 | -0.097 | 33.772
1.5 | 0.692 | 0.019 | -0.099 | 36.424
2 | 0.752 | 0.01936 | -0.1 | 38.86
2.5 | 0.813 | 0.01974 | -0.101 | 41.173
3 | 0.873 | 0.02016 | -0.103 | 43.314
3.5 | 0.933 | 0.02066 | -0.104 | 45.169
4 | 0.986 | 0.02119 | -0.105 | 46.519
4.5 | 1.043 | 0.02179 | -0.107 | 47.853
5 | 1.099 | 0.0224 | -0.108 | 49.038
5.5 | 1.188 | 0.02862 | -0.113 | 41.503
6 | 1.243 | 0.02973 | -0.115 | 41.799
6.5 | 1.296 | 0.03092 | -0.116 | 41.916
7 | 1.348 | 0.03219 | -0.118 | 41.865
7.5 | 1.395 | 0.03366 | -0.119 | 41.442
8 | 1.206 | 0.05513 | -0.057 | 21.873
8.5 | 1.24 | 0.05938 | -0.056 | 20.882
9 | 1.271 | 0.0636 | -0.055 | 19.988
9.5 | 1.299 | 0.06795 | -0.054 | 19.119
10 | 1.323 | 0.07321 | -0.054 | 18.078
10.5 | 1.344 | 0.07952 | -0.053 | 16.896
11 | 1.359 | 0.08482 | -0.053 | 16.026
11.5 | 1.37 | 0.09172 | -0.055 | 14.941
12 | 1.376 | 0.09688 | -0.055 | 14.205
12.5 | 1.377 | 0.10636 | -0.057 | 12.947

## 14. Re 100k Mach 0.25 (2)
BIGFOIL.COM POLAR EXPORT
NACA66A520
NACA66A520 |  |  |  | Cl Max: | 0.553 | at alpha= | 9 | deg
XFOIL ncrit=9 |  |  |  | L/D Max: | 8.2921 | at alpha= | 9 | deg
Re: | 100000 |  |  | Cd Min: | 0.1566 | at alpha= | -11.5 | deg
Mach: | 0.25 |  |  | Cl=0 at alpha= | 2.7769 | deg
|  |  |  | @ Cl=0.1, Cd= | 0.066809
|  |  |  | @ Cl=0.4, Cd= | 0.067398
|  |  |  | @ Cl=0.6, Cd= | 0.06669
alpha (deg) | Cl | Cd | Cm | Cl/Cd
-12.5 | -0.3003 | 0.14654 | -0.0848 | -2.0493
-12 | -0.3417 | 0.14339 | -0.0785 | -2.383
-11.5 | -0.5131 | 0.1566 | -0.0269 | -3.2765
-11 | -0.5522 | 0.14928 | -0.0291 | -3.6991
-10.5 | -0.5324 | 0.14504 | -0.0255 | -3.6707
-10 | -0.5625 | 0.13762 | -0.026 | -4.0873
-9.5 | -0.6149 | 0.12954 | -0.0273 | -4.7468
-9 | -0.5797 | 0.12592 | -0.0222 | -4.6037
-8.5 | -0.6086 | 0.11864 | -0.0208 | -5.1298
-8 | -0.6349 | 0.11158 | -0.0189 | -5.6901
-7.5 | -0.9054 | 0.07023 | -0.0233 | -12.8919
-7 | -0.9032 | 0.06223 | -0.018 | -14.5139
-6.5 | -0.8729 | 0.05739 | -0.0159 | -15.21
-6 | -0.8315 | 0.05336 | -0.0149 | -15.5828
-5.5 | -0.7909 | 0.05028 | -0.0129 | -15.7299
-5 | -0.7383 | 0.04832 | -0.0127 | -15.2794
-4.5 | -0.6929 | 0.04698 | -0.0112 | -14.7488
-4 | -0.643 | 0.04578 | -0.0107 | -14.0454
-3.5 | -0.5928 | 0.04601 | -0.0101 | -12.8842
-3 | -0.5588 | 0.04458 | -0.0072 | -12.5348
-2.5 | -0.5111 | 0.04527 | -0.0068 | -11.29
-2 | -0.513 | 0.04233 | 0.0045 | -12.1191
-1.5 | -0.4962 | 0.04618 | 0.0172 | -10.7449
-1 | -0.4761 | 0.04936 | 0.0304 | -9.6455
-0.5 | -0.2288 | 0.06048 | 0.0022 | -3.7831
0 | -0.198 | 0.06042 | 0.0037 | -3.2771
0.5 | -0.1336 | 0.06283 | -0.0009 | -2.1264
1 | -0.1126 | 0.06195 | 0.002 | -1.8176
1.5 | -0.0869 | 0.06227 | 0.004 | -1.3955
2 | -0.0414 | 0.06447 | 0.0032 | -0.64216
2.5 | -0.0144 | 0.06434 | 0.0051 | -0.22381
3 | 0.0116 | 0.06464 | 0.0068 | 0.17946
3.5 | 0.0352 | 0.06514 | 0.0093 | 0.54037
4.5 | 0.0999 | 0.06681 | 0.0115 | 1.4953
5 | 0.1727 | 0.06602 | 0.0084 | 2.6159
5.5 | 0.2533 | 0.06597 | 0.0042 | 3.8396
6 | 0.2806 | 0.06632 | 0.0057 | 4.231
6.5 | 0.3377 | 0.06685 | 0.0033 | 5.0516
7 | 0.4048 | 0.06744 | -0.0006 | 6.0024
7.5 | 0.4701 | 0.06766 | -0.0037 | 6.948
8 | 0.51 | 0.06871 | -0.0046 | 7.4225
8.5 | 0.5251 | 0.06777 | 0.0009 | 7.7483
9 | 0.553 | 0.06669 | 0.0046 | 8.2921

## 15. Re 100k Mach 0.50 (1)
BIGFOIL.COM POLAR EXPORT
NACA66A520
NACA66A520 |  |  |  | Cl Max: | 1.363 | at alpha= | 6 | deg
JavaFoil+Calcfoil stall+Eppler ext transition |  |  |  | L/D Max: | 46.165 | at alpha= | 4.5 | deg
Re: | 100000 |  |  | Cd Min: | 0.02015 | at alpha= | -2 | deg
Mach: | 0.5 |  |  | Cl=0 at alpha= | -4.1379 | deg
|  |  |  | @ Cl=0.1, Cd= | 0.02126
|  |  |  | @ Cl=0.4, Cd= | 0.020227
|  |  |  | @ Cl=0.6, Cd= | 0.020376
alpha (deg) | Cl | Cd | Cm | Cl/Cd
-20 | -0.907 | 0.3464 | -0.029 | -2.619
-19.5 | -0.879 | 0.35745 | -0.03 | -2.46
-19 | -0.851 | 0.35471 | -0.031 | -2.4
-18.5 | -0.821 | 0.31919 | -0.03 | -2.572
-18 | -0.793 | 0.32576 | -0.031 | -2.434
-17.5 | -0.765 | 0.31331 | -0.032 | -2.441
-17 | -0.737 | 0.31487 | -0.032 | -2.34
-16.5 | -0.709 | 0.30037 | -0.033 | -2.359
-16 | -0.679 | 0.27074 | -0.032 | -2.506
-15.5 | -0.65 | 0.27731 | -0.032 | -2.345
-15 | -0.622 | 0.26913 | -0.033 | -2.311
-14.5 | -0.594 | 0.26527 | -0.034 | -2.238
-14 | -0.565 | 0.26154 | -0.034 | -2.162
-13.5 | -0.537 | 0.24524 | -0.035 | -2.19
-13 | -0.508 | 0.22447 | -0.033 | -2.261
-12.5 | -0.479 | 0.21079 | -0.033 | -2.272
-12 | -0.451 | 0.2197 | -0.034 | -2.051
-11.5 | -0.422 | 0.19188 | -0.035 | -2.2
-11 | -0.392 | 0.15104 | -0.021 | -2.596
-10.5 | -0.364 | 0.09664 | -0.02 | -3.763
-10 | -0.336 | 0.14476 | -0.037 | -2.324
-9.5 | -0.451 | 0.10072 | -0.037 | -4.473
-9 | -0.465 | 0.08202 | -0.038 | -5.672
-8.5 | -0.444 | 0.07286 | -0.039 | -6.099
-8 | -0.409 | 0.06627 | -0.04 | -6.176
-7.5 | -0.366 | 0.06094 | -0.041 | -6.01
-7 | -0.318 | 0.0568 | -0.042 | -5.59
-6.5 | -0.266 | 0.05302 | -0.043 | -5.009
-6 | -0.212 | 0.04982 | -0.044 | -4.247
-5.5 | -0.156 | 0.04714 | -0.045 | -3.311
-5 | -0.1 | 0.04457 | -0.046 | -2.233
-4.5 | -0.042 | 0.04262 | -0.048 | -0.989
-4 | 0.016 | 0.04073 | -0.051 | 0.39
-3.5 | 0.088 | 0.02132 | -0.099 | 4.137
-3 | 0.158 | 0.02097 | -0.1 | 7.535
-2.5 | 0.229 | 0.02067 | -0.102 | 11.085
-2 | 0.291 | 0.02015 | -0.1 | 14.458
-1.5 | 0.36 | 0.02018 | -0.101 | 17.814
-1 | 0.428 | 0.02026 | -0.102 | 21.128
-0.5 | 0.496 | 0.02038 | -0.104 | 24.356
0 | 0.567 | 0.02023 | -0.105 | 28.035
0.5 | 0.635 | 0.02053 | -0.107 | 30.943
1 | 0.703 | 0.02091 | -0.108 | 33.627
1.5 | 0.771 | 0.02128 | -0.11 | 36.225
2 | 0.838 | 0.02173 | -0.111 | 38.581
2.5 | 0.906 | 0.02225 | -0.112 | 40.733
3 | 0.973 | 0.02286 | -0.114 | 42.583
3.5 | 1.041 | 0.02351 | -0.115 | 44.262
4 | 1.096 | 0.02423 | -0.117 | 45.217
4.5 | 1.157 | 0.02507 | -0.118 | 46.165
5 | 1.251 | 0.0332 | -0.124 | 37.661
5.5 | 1.308 | 0.03478 | -0.125 | 37.621
6 | 1.363 | 0.03658 | -0.126 | 37.254
6.5 | 1.188 | 0.04835 | -0.062 | 24.573
7 | 1.225 | 0.05249 | -0.059 | 23.33
7.5 | 1.249 | 0.05648 | -0.056 | 22.123
8 | 1.262 | 0.06315 | -0.056 | 19.978
8.5 | 1.252 | 0.07081 | -0.055 | 17.68
9 | 1.199 | 0.07934 | -0.054 | 15.107
9.5 | 0.893 | 0.11564 | -0.046 | 7.724
10 | 0.799 | 0.1665 | -0.056 | 4.799
10.5 | 0.826 | 0.17813 | -0.055 | 4.64
11 | 0.854 | 0.19182 | -0.056 | 4.451

## 16. Re 100k Mach 0.50 (2)
BIGFOIL.COM POLAR EXPORT
NACA66A520
NACA66A520 |  |  |  | Cl Max: | 0.9289 | at alpha= | 14 | deg
XFOIL ncrit=9 |  |  |  | L/D Max: | 14.4003 | at alpha= | 11.5 | deg
Re: | 100000 |  |  | Cd Min: | 0.23418 | at alpha= | 19 | deg
Mach: | 0.5 |  |  | Cl=0 at alpha= | 3.1195 | deg
|  |  |  | @ Cl=0.1, Cd= | 0.068907
|  |  |  | @ Cl=0.4, Cd= | 0.072557
|  |  |  | @ Cl=0.6, Cd= | 0.075644
alpha (deg) | Cl | Cd | Cm | Cl/Cd
-10.5 | -0.5301 | 0.16473 | -0.0285 | -3.218
-10 | -0.5028 | 0.15852 | -0.025 | -3.1718
-9.5 | -0.5262 | 0.15237 | -0.0251 | -3.4534
-9 | -0.5686 | 0.14681 | -0.0257 | -3.873
-8.5 | -0.5302 | 0.14045 | -0.0214 | -3.775
-8 | -0.6359 | 0.10509 | -0.0498 | -6.051
-7.5 | -0.6667 | 0.09495 | -0.052 | -7.0216
-7 | -0.7213 | 0.08558 | -0.0509 | -8.4284
-6.5 | -0.7862 | 0.07891 | -0.0432 | -9.9632
-6 | -0.8236 | 0.07253 | -0.0365 | -11.3553
-5.5 | -0.8391 | 0.06621 | -0.0288 | -12.6733
-5 | -0.8287 | 0.06143 | -0.0226 | -13.4902
-4 | -0.7504 | 0.05423 | -0.0165 | -13.8374
-3.5 | -0.6863 | 0.05291 | -0.0161 | -12.9711
-3 | -0.6439 | 0.05122 | -0.0119 | -12.5713
-2 | -0.556 | 0.04998 | -0.0047 | -11.1244
-1.5 | -0.509 | 0.04992 | -0.0024 | -10.1963
-1 | -0.521 | 0.04963 | 0.0151 | -10.4977
-0.5 | -0.4791 | 0.05681 | 0.0309 | -8.4334
0 | -0.2393 | 0.06635 | 0.006 | -3.6066
0.5 | -0.1572 | 0.06909 | -0.0006 | -2.2753
1 | -0.1383 | 0.06822 | 0.0039 | -2.0273
1.5 | -0.1038 | 0.06848 | 0.005 | -1.5158
2 | -0.0881 | 0.06862 | 0.01 | -1.2839
2.5 | -0.0443 | 0.06956 | 0.0095 | -0.63686
3 | -0.0105 | 0.07018 | 0.0112 | -0.14962
4 | 0.0774 | 0.0688 | 0.0159 | 1.125
5 | 0.1661 | 0.06922 | 0.017 | 2.3996
5.5 | 0.2111 | 0.06967 | 0.0175 | 3.03
6 | 0.2545 | 0.0698 | 0.0188 | 3.6461
7 | 0.3449 | 0.07184 | 0.0175 | 4.8009
7.5 | 0.4056 | 0.07263 | 0.0155 | 5.5845
8.5 | 0.5101 | 0.07519 | 0.0122 | 6.7841
9 | 0.5774 | 0.07541 | 0.0103 | 7.6568
10 | 0.6112 | 0.07576 | 0.0201 | 8.0676
10.5 | 0.6972 | 0.07245 | 0.0208 | 9.6232
11.5 | 0.8764 | 0.06086 | 0.0278 | 14.4003
12 | 0.8567 | 0.0681 | 0.0301 | 12.58
12.5 | 0.8497 | 0.07533 | 0.0308 | 11.2797
13 | 0.8808 | 0.07917 | 0.0318 | 11.1254
13.5 | 0.9159 | 0.08334 | 0.0325 | 10.9899
14 | 0.9289 | 0.09052 | 0.0315 | 10.2618
14.5 | 0.9287 | 0.09931 | 0.0292 | 9.3515
15 | 0.8957 | 0.11268 | 0.023 | 7.9491
15.5 | 0.852 | 0.12914 | 0.0131 | 6.5975
16 | 0.8071 | 0.14859 | 0.0003 | 5.4317
16.5 | 0.7849 | 0.16657 | -0.0111 | 4.7121
17 | 0.7855 | 0.18004 | -0.0192 | 4.3629
17.5 | 0.7927 | 0.19257 | -0.0267 | 4.1164
18 | 0.791 | 0.20749 | -0.0363 | 3.8122
19 | 0.8075 | 0.23418 | -0.0531 | 3.4482

## 17. Re 250k Mach 0.00 (1)
BIGFOIL.COM POLAR EXPORT
NACA66A520
NACA66A520 |  |  |  | Cl Max: | 1.6 | at alpha= | 10.5 | deg
JavaFoil+Calcfoil stall+Eppler ext transition |  |  |  | L/D Max: | 73.589 | at alpha= | 5 | deg
Re: | 250000 |  |  | Cd Min: | 0.01158 | at alpha= | 0 | deg
Mach: | 0 |  |  | Cl=0 at alpha= | -4.1393 | deg
|  |  |  | @ Cl=0.1, Cd= | 0.014233
|  |  |  | @ Cl=0.4, Cd= | 0.01248
|  |  |  | @ Cl=0.6, Cd= | 0.011919
alpha (deg) | Cl | Cd | Cm | Cl/Cd
-20 | -0.853 | 0.20385 | -0.022 | -4.186
-19.5 | -0.864 | 0.18833 | -0.023 | -4.589
-19 | -0.874 | 0.17961 | -0.024 | -4.867
-18.5 | -0.882 | 0.17178 | -0.025 | -5.132
-18 | -0.886 | 0.16108 | -0.026 | -5.504
-17.5 | -0.889 | 0.15652 | -0.026 | -5.681
-17 | -0.889 | 0.14774 | -0.027 | -6.018
-16.5 | -0.886 | 0.13645 | -0.028 | -6.494
-16 | -0.88 | 0.12937 | -0.029 | -6.805
-15.5 | -0.871 | 0.12415 | -0.029 | -7.018
-15 | -0.859 | 0.11644 | -0.03 | -7.378
-14.5 | -0.843 | 0.10975 | -0.031 | -7.684
-14 | -0.821 | 0.10368 | -0.032 | -7.914
-13.5 | -0.795 | 0.09754 | -0.033 | -8.153
-13 | -0.765 | 0.09283 | -0.03 | -8.236
-12.5 | -0.734 | 0.08827 | -0.03 | -8.319
-12 | -0.702 | 0.08388 | -0.031 | -8.372
-11.5 | -0.668 | 0.07883 | -0.031 | -8.471
-11 | -0.632 | 0.07387 | -0.032 | -8.55
-10.5 | -0.593 | 0.07026 | -0.033 | -8.443
-10 | -0.553 | 0.06611 | -0.034 | -8.368
-9.5 | -0.512 | 0.06201 | -0.035 | -8.252
-9 | -0.469 | 0.05857 | -0.035 | -8
-8.5 | -0.424 | 0.05553 | -0.036 | -7.64
-8 | -0.379 | 0.05247 | -0.037 | -7.216
-7.5 | -0.332 | 0.04954 | -0.038 | -6.699
-7 | -0.284 | 0.04696 | -0.039 | -6.052
-6.5 | -0.236 | 0.04449 | -0.04 | -5.296
-6 | -0.187 | 0.04183 | -0.044 | -4.471
-5.5 | -0.164 | 0.01591 | -0.084 | -10.296
-5 | -0.104 | 0.01547 | -0.085 | -6.737
-4.5 | -0.044 | 0.01504 | -0.087 | -2.933
-4 | 0.017 | 0.01471 | -0.088 | 1.128
-3.5 | 0.078 | 0.01435 | -0.09 | 5.424
-3 | 0.14 | 0.01402 | -0.091 | 9.956
-2.5 | 0.195 | 0.01276 | -0.089 | 15.27
-2 | 0.255 | 0.01266 | -0.09 | 20.104
-1.5 | 0.314 | 0.01261 | -0.091 | 24.94
-1 | 0.375 | 0.01248 | -0.093 | 30.029
-0.5 | 0.435 | 0.01248 | -0.094 | 34.849
0 | 0.503 | 0.01158 | -0.096 | 43.469
0.5 | 0.563 | 0.0118 | -0.097 | 47.711
1 | 0.622 | 0.01199 | -0.098 | 51.906
1.5 | 0.682 | 0.01222 | -0.1 | 55.787
2 | 0.741 | 0.01246 | -0.101 | 59.475
2.5 | 0.8 | 0.01271 | -0.102 | 62.911
3 | 0.859 | 0.01301 | -0.104 | 66.016
3.5 | 0.917 | 0.01335 | -0.105 | 68.728
4 | 0.968 | 0.01372 | -0.106 | 70.552
4.5 | 1.024 | 0.01413 | -0.107 | 72.447
5 | 1.076 | 0.01463 | -0.108 | 73.589
5.5 | 1.157 | 0.02265 | -0.115 | 51.082
6 | 1.211 | 0.02347 | -0.117 | 51.591
6.5 | 1.264 | 0.02447 | -0.119 | 51.667
7 | 1.316 | 0.02543 | -0.12 | 51.746
7.5 | 1.364 | 0.0264 | -0.122 | 51.673
8 | 1.411 | 0.02751 | -0.124 | 51.273
8.5 | 1.454 | 0.02858 | -0.125 | 50.889
9 | 1.496 | 0.0298 | -0.126 | 50.183
9.5 | 1.534 | 0.03088 | -0.127 | 49.659
10 | 1.569 | 0.03218 | -0.128 | 48.753
10.5 | 1.6 | 0.03345 | -0.129 | 47.845
11 | 1.363 | 0.07347 | -0.059 | 18.55
11.5 | 1.385 | 0.07751 | -0.061 | 17.869
12 | 1.404 | 0.0826 | -0.062 | 16.996
12.5 | 1.418 | 0.08832 | -0.06 | 16.056
13 | 1.431 | 0.09353 | -0.062 | 15.3
13.5 | 1.439 | 0.09893 | -0.06 | 14.544
14 | 1.444 | 0.10535 | -0.059 | 13.711
14.5 | 1.448 | 0.11302 | -0.061 | 12.808
15 | 1.444 | 0.11816 | -0.059 | 12.22
15.5 | 1.436 | 0.12646 | -0.06 | 11.355

## 18. Re 250k Mach 0.00 (2)
BIGFOIL.COM POLAR EXPORT
NACA66A520
NACA66A520 |  |  |  | Cl Max: | 1.2375 | at alpha= | 18.5 | deg
XFOIL ncrit=9 |  |  |  | L/D Max: | 38.9847 | at alpha= | 10 | deg
Re: | 250000 |  |  | Cd Min: | 0.1759 | at alpha= | -19.5 | deg
Mach: | 0 |  |  | Cl=0 at alpha= | 0.93887 | deg
|  |  |  | @ Cl=0.1, Cd= | 0.038449
|  |  |  | @ Cl=0.4, Cd= | 0.03802
|  |  |  | @ Cl=0.6, Cd= | 0.037237
alpha (deg) | Cl | Cd | Cm | Cl/Cd
-19.5 | -0.2057 | 0.1759 | -0.1097 | -1.1694
-19 | -0.2136 | 0.16956 | -0.1162 | -1.2597
-18.5 | -0.1892 | 0.163 | -0.1171 | -1.1607
-18 | -0.1688 | 0.15843 | -0.1184 | -1.0655
-17.5 | -0.1651 | 0.15243 | -0.1214 | -1.0831
-17 | -0.1771 | 0.14378 | -0.1259 | -1.2317
-16.5 | -0.1494 | 0.13975 | -0.1262 | -1.0691
-15.5 | -0.1722 | 0.12247 | -0.1356 | -1.4061
-15 | -0.1426 | 0.11868 | -0.1351 | -1.2016
-14.5 | -0.1258 | 0.114 | -0.1362 | -1.1035
-14 | -0.1869 | 0.09703 | -0.1468 | -1.9262
-13.5 | -0.1523 | 0.09521 | -0.145 | -1.5996
-13 | -0.1426 | 0.08997 | -0.1462 | -1.585
-12.5 | -0.2846 | 0.06879 | -0.1578 | -4.1372
-11 | -0.5043 | 0.04292 | -0.1315 | -11.7498
-10.5 | -0.503 | 0.03723 | -0.1256 | -13.5106
-10 | -0.495 | 0.03567 | -0.1194 | -13.8772
-9.5 | -0.4553 | 0.03344 | -0.118 | -13.6154
-9 | -0.3781 | 0.03011 | -0.1229 | -12.5573
-8.5 | -0.2945 | 0.02794 | -0.1286 | -10.5404
-8 | -0.2365 | 0.02682 | -0.1296 | -8.818
-7.5 | -0.2732 | 0.02932 | -0.116 | -9.3179
-7 | -0.4994 | 0.0353 | -0.0688 | -14.1473
-6.5 | -0.5077 | 0.03586 | -0.0595 | -14.1578
-6 | -0.4819 | 0.03545 | -0.0554 | -13.5938
-5.5 | -0.4619 | 0.03535 | -0.0505 | -13.0665
-5 | -0.4079 | 0.03426 | -0.0508 | -11.906
-4 | -0.4054 | 0.03511 | -0.036 | -11.5466
-3.5 | -0.3855 | 0.03518 | -0.0317 | -10.9579
-3 | -0.3264 | 0.03435 | -0.033 | -9.5022
-2.5 | -0.3202 | 0.03172 | -0.0264 | -10.0946
-2 | -0.2789 | 0.03306 | -0.0237 | -8.4362
-1.5 | -0.2102 | 0.03466 | -0.0232 | -6.0646
-1 | -0.2028 | 0.03624 | -0.0146 | -5.596
-0.5 | -0.1508 | 0.03714 | -0.0111 | -4.0603
0.5 | -0.0682 | 0.03779 | -0.0068 | -1.8047
1 | 0.0095 | 0.03768 | -0.0114 | 0.25212
2 | 0.0734 | 0.03854 | -0.0086 | 1.9045
2.5 | 0.1374 | 0.03832 | -0.0108 | 3.5856
3 | 0.2114 | 0.03794 | -0.0144 | 5.572
4 | 0.2864 | 0.03893 | -0.0123 | 7.3568
4.5 | 0.3513 | 0.03851 | -0.0146 | 9.1223
5 | 0.4249 | 0.03777 | -0.0179 | 11.2497
6 | 0.5202 | 0.03795 | -0.0183 | 13.7075
7 | 0.6288 | 0.03698 | -0.0194 | 17.0038
7.5 | 0.6989 | 0.03542 | -0.0214 | 19.7318
8 | 0.7671 | 0.03361 | -0.023 | 22.8236
9 | 0.8868 | 0.02969 | -0.0232 | 29.8686
9.5 | 0.9748 | 0.02636 | -0.0263 | 36.9803
10 | 1.0175 | 0.0261 | -0.0244 | 38.9847
10.5 | 1.011 | 0.0292 | -0.0178 | 34.6233
11 | 0.9953 | 0.03335 | -0.0112 | 29.8441
11.5 | 0.9731 | 0.03842 | -0.0048 | 25.328
12 | 0.9538 | 0.04392 | 0.0004 | 21.7168
13 | 0.9806 | 0.05103 | 0.0041 | 19.2161
14 | 1.0202 | 0.05851 | 0.0039 | 17.4363
14.5 | 1.0433 | 0.06187 | 0.004 | 16.8628
15 | 1.073 | 0.06428 | 0.0045 | 16.6926
15.5 | 1.1036 | 0.06689 | 0.0046 | 16.4987
16 | 1.1335 | 0.06955 | 0.0047 | 16.2976
16.5 | 1.1697 | 0.07163 | 0.0047 | 16.3298
17 | 1.2171 | 0.07338 | 0.0046 | 16.5863
17.5 | 1.2307 | 0.07804 | 0.005 | 15.7701
18 | 1.237 | 0.08355 | 0.0052 | 14.8055
18.5 | 1.2375 | 0.08979 | 0.005 | 13.7822
19 | 1.2303 | 0.09712 | 0.0042 | 12.6678
19.5 | 1.2099 | 0.10637 | 0.0024 | 11.3744
20 | 1.1764 | 0.11792 | -0.0012 | 9.9763

## 19. Re 250k Mach 0.10 (1)
BIGFOIL.COM POLAR EXPORT
NACA66A520
NACA66A520 |  |  |  | Cl Max: | 1.538 | at alpha= | 9.5 | deg
JavaFoil+Calcfoil stall+Eppler ext transition |  |  |  | L/D Max: | 73.741 | at alpha= | 5 | deg
Re: | 250000 |  |  | Cd Min: | 0.01164 | at alpha= | 0 | deg
Mach: | 0.1 |  |  | Cl=0 at alpha= | -4.1393 | deg
|  |  |  | @ Cl=0.1, Cd= | 0.014309
|  |  |  | @ Cl=0.4, Cd= | 0.01255
|  |  |  | @ Cl=0.6, Cd= | 0.011962
alpha (deg) | Cl | Cd | Cm | Cl/Cd
-20 | -0.815 | 0.20426 | -0.022 | -3.991
-19.5 | -0.83 | 0.1959 | -0.023 | -4.237
-19 | -0.843 | 0.18612 | -0.024 | -4.531
-18.5 | -0.854 | 0.17153 | -0.025 | -4.979
-18 | -0.862 | 0.16479 | -0.026 | -5.233
-17.5 | -0.868 | 0.15619 | -0.026 | -5.558
-17 | -0.871 | 0.149 | -0.027 | -5.848
-16.5 | -0.871 | 0.13889 | -0.028 | -6.272
-16 | -0.868 | 0.13132 | -0.029 | -6.61
-15.5 | -0.861 | 0.12594 | -0.029 | -6.839
-15 | -0.851 | 0.11779 | -0.03 | -7.228
-14.5 | -0.838 | 0.11148 | -0.031 | -7.514
-14 | -0.816 | 0.10662 | -0.032 | -7.657
-13.5 | -0.792 | 0.09939 | -0.033 | -7.972
-13 | -0.763 | 0.09462 | -0.03 | -8.061
-12.5 | -0.733 | 0.0886 | -0.03 | -8.277
-12 | -0.702 | 0.08427 | -0.031 | -8.329
-11.5 | -0.668 | 0.07957 | -0.031 | -8.397
-11 | -0.632 | 0.0745 | -0.033 | -8.488
-10.5 | -0.594 | 0.07039 | -0.033 | -8.444
-10 | -0.555 | 0.06612 | -0.034 | -8.389
-9.5 | -0.513 | 0.06237 | -0.035 | -8.23
-9 | -0.47 | 0.05885 | -0.035 | -7.989
-8.5 | -0.426 | 0.0556 | -0.037 | -7.658
-8 | -0.38 | 0.05241 | -0.037 | -7.252
-7.5 | -0.333 | 0.04971 | -0.038 | -6.705
-7 | -0.285 | 0.04696 | -0.039 | -6.078
-6.5 | -0.237 | 0.04465 | -0.04 | -5.3
-6 | -0.188 | 0.04186 | -0.044 | -4.49
-5.5 | -0.165 | 0.016 | -0.084 | -10.285
-5 | -0.105 | 0.01555 | -0.086 | -6.732
-4.5 | -0.044 | 0.01513 | -0.087 | -2.928
-4 | 0.017 | 0.01479 | -0.089 | 1.127
-3.5 | 0.078 | 0.01443 | -0.09 | 5.417
-3 | 0.14 | 0.01409 | -0.092 | 9.951
-2.5 | 0.196 | 0.01282 | -0.089 | 15.27
-2 | 0.256 | 0.01274 | -0.091 | 20.07
-1.5 | 0.316 | 0.01265 | -0.092 | 24.961
-1 | 0.377 | 0.01255 | -0.093 | 29.998
-0.5 | 0.437 | 0.01255 | -0.095 | 34.816
0 | 0.506 | 0.01164 | -0.096 | 43.439
0.5 | 0.566 | 0.01183 | -0.097 | 47.832
1 | 0.625 | 0.01206 | -0.099 | 51.818
1.5 | 0.685 | 0.01226 | -0.1 | 55.9
2 | 0.744 | 0.01252 | -0.101 | 59.406
2.5 | 0.803 | 0.0128 | -0.103 | 62.78
3 | 0.863 | 0.0131 | -0.104 | 65.854
3.5 | 0.921 | 0.01344 | -0.105 | 68.562
4 | 0.972 | 0.01382 | -0.106 | 70.365
4.5 | 1.028 | 0.01423 | -0.108 | 72.252
5 | 1.082 | 0.01468 | -0.109 | 73.741
5.5 | 1.162 | 0.02284 | -0.115 | 50.882
6 | 1.217 | 0.02368 | -0.117 | 51.37
6.5 | 1.27 | 0.02463 | -0.119 | 51.54
7 | 1.321 | 0.0256 | -0.121 | 51.611
7.5 | 1.37 | 0.02668 | -0.123 | 51.34
8 | 1.416 | 0.02772 | -0.124 | 51.067
8.5 | 1.459 | 0.02884 | -0.126 | 50.6
9 | 1.5 | 0.03 | -0.127 | 49.993
9.5 | 1.538 | 0.03125 | -0.128 | 49.2
10 | 1.315 | 0.06468 | -0.062 | 20.336
10.5 | 1.342 | 0.06927 | -0.062 | 19.372
11 | 1.363 | 0.07399 | -0.058 | 18.427
11.5 | 1.384 | 0.07815 | -0.06 | 17.714
12 | 1.402 | 0.08275 | -0.061 | 16.938
12.5 | 1.415 | 0.08848 | -0.062 | 15.997
13 | 1.425 | 0.09432 | -0.061 | 15.109
13.5 | 1.432 | 0.10113 | -0.062 | 14.164
14 | 1.434 | 0.10676 | -0.059 | 13.436
14.5 | 1.435 | 0.11424 | -0.06 | 12.558

## 20. Re 250k Mach 0.10 (2)
BIGFOIL.COM POLAR EXPORT
NACA66A520
NACA66A520 |  |  |  | Cl Max: | 1.2243 | at alpha= | 18 | deg
XFOIL ncrit=9 |  |  |  | L/D Max: | 38.0893 | at alpha= | 10 | deg
Re: | 250000 |  |  | Cd Min: | 0.12568 | at alpha= | 20 | deg
Mach: | 0.1 |  |  | Cl=0 at alpha= | 0.9293 | deg
|  |  |  | @ Cl=0.1, Cd= | 0.038548
|  |  |  | @ Cl=0.4, Cd= | 0.03806
|  |  |  | @ Cl=0.6, Cd= | 0.036553
alpha (deg) | Cl | Cd | Cm | Cl/Cd
-11.5 | -0.4449 | 0.06497 | -0.1414 | -6.8478
-11 | -0.4933 | 0.04348 | -0.1343 | -11.3454
-10.5 | -0.4897 | 0.03837 | -0.1291 | -12.7626
-10 | -0.4926 | 0.03613 | -0.1212 | -13.6341
-9.5 | -0.4558 | 0.03393 | -0.1193 | -13.4335
-9 | -0.3854 | 0.03069 | -0.1229 | -12.5578
-8.5 | -0.2961 | 0.02822 | -0.1295 | -10.4926
-8 | -0.2369 | 0.02705 | -0.1306 | -8.7579
-7.5 | -0.2852 | 0.0299 | -0.1151 | -9.5385
-7 | -0.5121 | 0.03587 | -0.0679 | -14.2766
-6.5 | -0.5132 | 0.03623 | -0.0596 | -14.1651
-6 | -0.4833 | 0.0357 | -0.0561 | -13.5378
-5.5 | -0.4603 | 0.03552 | -0.0516 | -12.9589
-5 | -0.404 | 0.03441 | -0.0522 | -11.7408
-4.5 | -0.4125 | 0.03488 | -0.0431 | -11.8263
-4 | -0.4128 | 0.03534 | -0.0355 | -11.6808
-3.5 | -0.3883 | 0.03535 | -0.0318 | -10.9844
-3 | -0.3223 | 0.0344 | -0.034 | -9.3692
-2.5 | -0.3273 | 0.03173 | -0.026 | -10.3152
-2 | -0.2788 | 0.03305 | -0.0241 | -8.4357
-1.5 | -0.2077 | 0.03472 | -0.0238 | -5.9821
-1 | -0.2028 | 0.03632 | -0.0149 | -5.5837
-0.5 | -0.1491 | 0.03722 | -0.0116 | -4.0059
0 | -0.1316 | 0.03786 | -0.0059 | -3.476
0.5 | -0.0674 | 0.03788 | -0.0069 | -1.7793
1 | 0.0111 | 0.0378 | -0.0115 | 0.29365
2 | 0.0724 | 0.03866 | -0.0083 | 1.8727
2.5 | 0.1389 | 0.03839 | -0.0108 | 3.6181
3 | 0.2139 | 0.03801 | -0.0145 | 5.6275
4 | 0.2848 | 0.03906 | -0.0119 | 7.2913
4.5 | 0.3534 | 0.03854 | -0.0146 | 9.1697
5 | 0.4281 | 0.03777 | -0.018 | 11.3344
6 | 0.5314 | 0.0376 | -0.0191 | 14.133
7 | 0.6598 | 0.03564 | -0.0224 | 18.5129
8 | 0.7815 | 0.0329 | -0.0238 | 23.7538
9 | 0.8919 | 0.0296 | -0.0229 | 30.1318
9.5 | 0.9762 | 0.0266 | -0.0256 | 36.6992
10 | 1.0147 | 0.02664 | -0.0232 | 38.0893
10.5 | 1.0074 | 0.02984 | -0.0166 | 33.7601
11 | 0.9903 | 0.03417 | -0.0099 | 28.9816
11.5 | 0.9671 | 0.03938 | -0.0035 | 24.5582
12 | 0.9513 | 0.04473 | 0.0013 | 21.2676
12.5 | 0.9634 | 0.04824 | 0.0036 | 19.971
13 | 0.9777 | 0.05189 | 0.0051 | 18.8418
14 | 1.0176 | 0.05945 | 0.0049 | 17.1169
14.5 | 1.0411 | 0.06284 | 0.005 | 16.5675
15 | 1.0722 | 0.06521 | 0.0055 | 16.4423
15.5 | 1.1036 | 0.06782 | 0.0056 | 16.2725
16 | 1.1336 | 0.07055 | 0.0057 | 16.068
16.5 | 1.1727 | 0.0725 | 0.0057 | 16.1752
17 | 1.2128 | 0.07507 | 0.0058 | 16.1556
17.5 | 1.2228 | 0.08022 | 0.0061 | 15.2431
18 | 1.2243 | 0.08636 | 0.0062 | 14.1767
18.5 | 1.2189 | 0.09342 | 0.0056 | 13.0475
19 | 1.2045 | 0.10185 | 0.0043 | 11.8262
19.5 | 1.1772 | 0.1124 | 0.0015 | 10.4733
20 | 1.1361 | 0.12568 | -0.0037 | 9.0396

## 21. Re 250k Mach 0.25 (1)
BIGFOIL.COM POLAR EXPORT
NACA66A520
NACA66A520 |  |  |  | Cl Max: | 1.555 | at alpha= | 9.5 | deg
JavaFoil+Calcfoil stall+Eppler ext transition |  |  |  | L/D Max: | 72.788 | at alpha= | 5 | deg
Re: | 250000 |  |  | Cd Min: | 0.01198 | at alpha= | 0 | deg
Mach: | 0.25 |  |  | Cl=0 at alpha= | -4.1371 | deg
|  |  |  | @ Cl=0.1, Cd= | 0.014733
|  |  |  | @ Cl=0.4, Cd= | 0.012862
|  |  |  | @ Cl=0.6, Cd= | 0.012238
alpha (deg) | Cl | Cd | Cm | Cl/Cd
-19.5 | -0.518 | 0.24142 | -0.023 | -2.144
-19 | -0.565 | 0.22162 | -0.023 | -2.55
-18.5 | -0.609 | 0.21228 | -0.024 | -2.869
-18 | -0.649 | 0.19037 | -0.025 | -3.408
-17.5 | -0.681 | 0.16474 | -0.016 | -4.132
-17 | -0.715 | 0.16947 | -0.026 | -4.217
-16.5 | -0.74 | 0.15838 | -0.027 | -4.673
-16 | -0.76 | 0.1506 | -0.028 | -5.048
-15.5 | -0.775 | 0.13773 | -0.029 | -5.625
-15 | -0.783 | 0.1272 | -0.03 | -6.157
-14.5 | -0.786 | 0.1198 | -0.031 | -6.558
-14 | -0.776 | 0.11368 | -0.032 | -6.828
-13.5 | -0.762 | 0.10543 | -0.033 | -7.231
-13 | -0.744 | 0.09717 | -0.034 | -7.661
-12.5 | -0.723 | 0.09313 | -0.035 | -7.76
-12 | -0.697 | 0.08562 | -0.036 | -8.143
-11.5 | -0.666 | 0.08143 | -0.032 | -8.174
-11 | -0.633 | 0.07717 | -0.033 | -8.207
-10.5 | -0.598 | 0.07181 | -0.034 | -8.333
-10 | -0.561 | 0.06807 | -0.034 | -8.235
-9.5 | -0.52 | 0.06384 | -0.035 | -8.151
-9 | -0.478 | 0.06011 | -0.036 | -7.953
-8.5 | -0.434 | 0.05636 | -0.037 | -7.698
-8 | -0.388 | 0.05329 | -0.038 | -7.282
-7.5 | -0.341 | 0.05017 | -0.039 | -6.794
-7 | -0.292 | 0.04746 | -0.04 | -6.154
-6.5 | -0.243 | 0.04489 | -0.042 | -5.406
-6 | -0.193 | 0.0424 | -0.044 | -4.541
-5.5 | -0.168 | 0.01644 | -0.086 | -10.246
-5 | -0.107 | 0.01603 | -0.088 | -6.685
-4.5 | -0.045 | 0.01558 | -0.089 | -2.91
-4 | 0.017 | 0.01525 | -0.091 | 1.118
-3.5 | 0.08 | 0.01485 | -0.092 | 5.385
-3 | 0.143 | 0.01448 | -0.094 | 9.906
-2.5 | 0.201 | 0.01307 | -0.091 | 15.382
-2 | 0.262 | 0.01301 | -0.093 | 20.172
-1.5 | 0.324 | 0.01297 | -0.094 | 24.994
-1 | 0.386 | 0.01286 | -0.096 | 30.046
-0.5 | 0.448 | 0.01287 | -0.097 | 34.826
0 | 0.518 | 0.01198 | -0.098 | 43.253
0.5 | 0.58 | 0.01217 | -0.1 | 47.635
1 | 0.642 | 0.01238 | -0.101 | 51.834
1.5 | 0.703 | 0.01262 | -0.102 | 55.671
2 | 0.763 | 0.01292 | -0.104 | 59.081
2.5 | 0.824 | 0.01321 | -0.105 | 62.377
3 | 0.884 | 0.01352 | -0.106 | 65.41
3.5 | 0.944 | 0.01392 | -0.107 | 67.849
4 | 0.996 | 0.0143 | -0.109 | 69.671
4.5 | 1.053 | 0.01474 | -0.11 | 71.429
5 | 1.109 | 0.01523 | -0.111 | 72.788
5.5 | 1.191 | 0.02373 | -0.116 | 50.182
6 | 1.246 | 0.02476 | -0.12 | 50.324
6.5 | 1.3 | 0.02582 | -0.121 | 50.337
7 | 1.351 | 0.0269 | -0.124 | 50.231
7.5 | 1.399 | 0.02811 | -0.125 | 49.756
8 | 1.443 | 0.02941 | -0.127 | 49.076
8.5 | 1.485 | 0.0306 | -0.129 | 48.521
9 | 1.522 | 0.03185 | -0.13 | 47.781
9.5 | 1.555 | 0.03319 | -0.131 | 46.845
10 | 1.326 | 0.06662 | -0.063 | 19.906
10.5 | 1.345 | 0.07155 | -0.058 | 18.791
11 | 1.36 | 0.0761 | -0.058 | 17.873
11.5 | 1.371 | 0.08139 | -0.059 | 16.848
12 | 1.377 | 0.08746 | -0.06 | 15.751
12.5 | 1.378 | 0.09276 | -0.062 | 14.861
13 | 1.373 | 0.09935 | -0.06 | 13.816
13.5 | 1.362 | 0.10807 | -0.06 | 12.603
14 | 1.345 | 0.11516 | -0.059 | 11.68
14.5 | 1.323 | 0.12586 | -0.06 | 10.513

## 22. Re 250k Mach 0.25 (2)
BIGFOIL.COM POLAR EXPORT
NACA66A520
NACA66A520 |  |  |  | Cl Max: | 1.1726 | at alpha= | 17 | deg
XFOIL ncrit=9 |  |  |  | L/D Max: | 35.0553 | at alpha= | 9.5 | deg
Re: | 250000 |  |  | Cd Min: | 0.16309 | at alpha= | 20 | deg
Mach: | 0.25 |  |  | Cl=0 at alpha= | 1.4742 | deg
|  |  |  | @ Cl=0.1, Cd= | 0.039
|  |  |  | @ Cl=0.4, Cd= | 0.038999
|  |  |  | @ Cl=0.6, Cd= | 0.037651
alpha (deg) | Cl | Cd | Cm | Cl/Cd
-12.5 | -0.1667 | 0.07969 | -0.1602 | -2.0919
-12 | -0.135 | 0.07748 | -0.1585 | -1.7424
-11.5 | -0.209 | 0.06496 | -0.1643 | -3.2174
-11 | -0.4101 | 0.04534 | -0.1522 | -9.045
-10.5 | -0.4245 | 0.04121 | -0.1458 | -10.3009
-10 | -0.4604 | 0.0384 | -0.1339 | -11.9896
-9.5 | -0.4423 | 0.03607 | -0.1289 | -12.2623
-9 | -0.3956 | 0.03318 | -0.1282 | -11.9228
-8.5 | -0.4491 | 0.03581 | -0.1112 | -12.5412
-8 | -0.3794 | 0.03332 | -0.1142 | -11.3866
-7.5 | -0.5826 | 0.03981 | -0.0714 | -14.6345
-7 | -0.5628 | 0.03886 | -0.066 | -14.4828
-6.5 | -0.532 | 0.03798 | -0.0625 | -14.0074
-6 | -0.4812 | 0.03689 | -0.0618 | -13.0442
-5.5 | -0.4381 | 0.03621 | -0.0598 | -12.0989
-5 | -0.4501 | 0.03676 | -0.0495 | -12.2443
-4.5 | -0.4549 | 0.03705 | -0.0406 | -12.278
-4 | -0.432 | 0.03638 | -0.0361 | -11.8747
-3.5 | -0.3749 | 0.03572 | -0.0365 | -10.4955
-3 | -0.3554 | 0.0356 | -0.0316 | -9.9831
-2.5 | -0.3236 | 0.03453 | -0.0291 | -9.3716
-2 | -0.2746 | 0.03316 | -0.0269 | -8.2811
-1.5 | -0.2564 | 0.03459 | -0.0206 | -7.4125
-1 | -0.2031 | 0.03668 | -0.0155 | -5.5371
0 | -0.1305 | 0.03843 | -0.0064 | -3.3958
0.5 | -0.0605 | 0.03848 | -0.0076 | -1.5722
1.5 | 0.0016 | 0.03925 | -0.0038 | 0.040764
2 | 0.072 | 0.03909 | -0.0073 | 1.8419
2.5 | 0.1494 | 0.03884 | -0.0116 | 3.8465
3.5 | 0.2216 | 0.03979 | -0.0087 | 5.5692
4 | 0.2906 | 0.03937 | -0.0112 | 7.3813
4.5 | 0.3671 | 0.03867 | -0.0146 | 9.4931
5.5 | 0.4491 | 0.03949 | -0.013 | 11.3725
6 | 0.5232 | 0.03855 | -0.0159 | 13.572
7 | 0.6488 | 0.03708 | -0.0186 | 17.4973
8 | 0.774 | 0.03439 | -0.0197 | 22.5065
8.5 | 0.828 | 0.03284 | -0.0187 | 25.2132
9 | 0.9093 | 0.02994 | -0.0204 | 30.3707
9.5 | 0.9819 | 0.02801 | -0.0214 | 35.0553
10 | 1.0003 | 0.02956 | -0.0169 | 33.8396
10.5 | 0.9876 | 0.03338 | -0.0099 | 29.5866
11 | 0.9671 | 0.03842 | -0.0036 | 25.1718
11.5 | 0.94 | 0.04443 | 0.0024 | 21.1569
12 | 0.9394 | 0.04899 | 0.0058 | 19.1753
12.5 | 0.9503 | 0.05298 | 0.0079 | 17.937
13 | 0.965 | 0.05681 | 0.0096 | 16.9864
13.5 | 0.9783 | 0.06103 | 0.0107 | 16.0298
14.5 | 1.0319 | 0.06786 | 0.01 | 15.2063
15 | 1.0692 | 0.0701 | 0.0104 | 15.2525
15.5 | 1.1009 | 0.07321 | 0.0106 | 15.0376
16 | 1.1287 | 0.07678 | 0.0106 | 14.7004
16.5 | 1.1624 | 0.08004 | 0.0108 | 14.5227
17 | 1.1726 | 0.08605 | 0.0109 | 13.627
17.5 | 1.16 | 0.09433 | 0.01 | 12.2973
18 | 1.1386 | 0.10404 | 0.0079 | 10.9439
18.5 | 1.1092 | 0.11543 | 0.004 | 9.6093
19 | 1.0732 | 0.12868 | -0.0021 | 8.3401
19.5 | 1.0312 | 0.14411 | -0.0107 | 7.1556
20 | 0.9808 | 0.16309 | -0.0227 | 6.0139

## 23. Re 250k Mach 0.50 (1)
BIGFOIL.COM POLAR EXPORT
NACA66A520
NACA66A520 |  |  |  | Cl Max: | 1.461 | at alpha= | 7 | deg
JavaFoil+Calcfoil stall+Eppler ext transition |  |  |  | L/D Max: | 67.914 | at alpha= | 4.5 | deg
Re: | 250000 |  |  | Cd Min: | 0.01348 | at alpha= | 0 | deg
Mach: | 0.5 |  |  | Cl=0 at alpha= | -4.1377 | deg
|  |  |  | @ Cl=0.1, Cd= | 0.016488
|  |  |  | @ Cl=0.4, Cd= | 0.014183
|  |  |  | @ Cl=0.6, Cd= | 0.013568
alpha (deg) | Cl | Cd | Cm | Cl/Cd
-20 | -0.907 | 0.26427 | -0.03 | -3.433
-19.5 | -0.879 | 0.2707 | -0.031 | -3.248
-19 | -0.851 | 0.26065 | -0.031 | -3.266
-18.5 | -0.821 | 0.25061 | -0.031 | -3.276
-18 | -0.793 | 0.2445 | -0.031 | -3.243
-17.5 | -0.765 | 0.23915 | -0.032 | -3.198
-17 | -0.737 | 0.2385 | -0.033 | -3.089
-16.5 | -0.709 | 0.22702 | -0.034 | -3.121
-16 | -0.679 | 0.21016 | -0.032 | -3.229
-15.5 | -0.65 | 0.2083 | -0.033 | -3.122
-15 | -0.622 | 0.20336 | -0.033 | -3.058
-14.5 | -0.594 | 0.19944 | -0.034 | -2.977
-14 | -0.565 | 0.19565 | -0.035 | -2.89
-13.5 | -0.537 | 0.18315 | -0.036 | -2.932
-13 | -0.508 | 0.17149 | -0.034 | -2.96
-12.5 | -0.479 | 0.16461 | -0.034 | -2.91
-12 | -0.451 | 0.16071 | -0.034 | -2.803
-11.5 | -0.422 | 0.14871 | -0.035 | -2.839
-11 | -0.392 | 0.11719 | -0.023 | -3.347
-10.5 | -0.364 | 0.08362 | -0.022 | -4.35
-10 | -0.337 | 0.11971 | -0.038 | -2.811
-9.5 | -0.451 | 0.08338 | -0.038 | -5.406
-9 | -0.465 | 0.07026 | -0.039 | -6.623
-8.5 | -0.444 | 0.06303 | -0.04 | -7.051
-8 | -0.409 | 0.05805 | -0.041 | -7.051
-7.5 | -0.366 | 0.05383 | -0.042 | -6.805
-7 | -0.318 | 0.05025 | -0.043 | -6.321
-6.5 | -0.266 | 0.04717 | -0.044 | -5.631
-6 | -0.212 | 0.04461 | -0.046 | -4.745
-5.5 | -0.156 | 0.04222 | -0.047 | -3.699
-5 | -0.1 | 0.0398 | -0.051 | -2.506
-4.5 | -0.05 | 0.01732 | -0.098 | -2.895
-4 | 0.019 | 0.01691 | -0.1 | 1.116
-3.5 | 0.088 | 0.01655 | -0.101 | 5.344
-3 | 0.158 | 0.01619 | -0.103 | 9.789
-2.5 | 0.23 | 0.01586 | -0.104 | 14.484
-2 | 0.292 | 0.01424 | -0.102 | 20.541
-1.5 | 0.361 | 0.0142 | -0.104 | 25.419
-1 | 0.43 | 0.01417 | -0.105 | 30.333
-0.5 | 0.499 | 0.01423 | -0.107 | 35.059
0 | 0.575 | 0.01348 | -0.108 | 42.613
0.5 | 0.643 | 0.01372 | -0.109 | 46.879
1 | 0.711 | 0.01403 | -0.111 | 50.68
1.5 | 0.779 | 0.01433 | -0.112 | 54.367
2 | 0.847 | 0.0147 | -0.114 | 57.599
2.5 | 0.914 | 0.01507 | -0.115 | 60.656
3 | 0.98 | 0.01555 | -0.116 | 63.032
3.5 | 1.048 | 0.01603 | -0.118 | 65.361
4 | 1.102 | 0.01657 | -0.119 | 66.519
4.5 | 1.163 | 0.01713 | -0.121 | 67.914
5 | 1.254 | 0.02762 | -0.127 | 45.417
5.5 | 1.313 | 0.029 | -0.128 | 45.271
6 | 1.367 | 0.03055 | -0.13 | 44.756
6.5 | 1.418 | 0.03207 | -0.131 | 44.197
7 | 1.461 | 0.03387 | -0.133 | 43.151
7.5 | 1.252 | 0.05109 | -0.065 | 24.51
8 | 1.262 | 0.05638 | -0.059 | 22.388
8.5 | 1.252 | 0.06224 | -0.059 | 20.124
9 | 1.199 | 0.06876 | -0.059 | 17.438
9.5 | 0.893 | 0.09279 | -0.05 | 9.627
10 | 0.799 | 0.12612 | -0.059 | 6.337
10.5 | 0.826 | 0.13335 | -0.059 | 6.198
11 | 0.854 | 0.14623 | -0.059 | 5.839
11.5 | 0.882 | 0.1494 | -0.062 | 5.901
12 | 0.91 | 0.15896 | -0.069 | 5.725

## 24. Re 250k Mach 0.50 (2)
BIGFOIL.COM POLAR EXPORT
NACA66A520
NACA66A520 |  |  |  | Cl Max: | 0.9855 | at alpha= | 14.5 | deg
XFOIL ncrit=9 |  |  |  | L/D Max: | 25.4381 | at alpha= | 9 | deg
Re: | 250000 |  |  | Cd Min: | 0.23479 | at alpha= | 19.5 | deg
Mach: | 0.5 |  |  | Cl=0 at alpha= | 1.8659 | deg
|  |  |  | @ Cl=0.1, Cd= | 0.04259
|  |  |  | @ Cl=0.4, Cd= | 0.042711
|  |  |  | @ Cl=0.6, Cd= | 0.043289
alpha (deg) | Cl | Cd | Cm | Cl/Cd
-11 | -0.0847 | 0.0666 | -0.1883 | -1.2718
-10.5 | -0.1282 | 0.0581 | -0.19 | -2.2065
-10 | -0.1705 | 0.05149 | -0.1879 | -3.3113
-9.5 | -0.2174 | 0.04905 | -0.1804 | -4.4322
-9 | -0.2592 | 0.04672 | -0.1706 | -5.5479
-8.5 | -0.2852 | 0.04391 | -0.1615 | -6.4951
-8 | -0.4414 | 0.05234 | -0.1261 | -8.4333
-7.5 | -0.4822 | 0.05026 | -0.1131 | -9.5941
-7 | -0.5001 | 0.04777 | -0.1021 | -10.4689
-6.5 | -0.6079 | 0.05056 | -0.0768 | -12.0233
-6 | -0.6159 | 0.04833 | -0.0665 | -12.7436
-5.5 | -0.5886 | 0.04594 | -0.0607 | -12.8124
-5 | -0.5133 | 0.04339 | -0.061 | -11.8299
-4.5 | -0.5242 | 0.04308 | -0.0495 | -12.1681
-4 | -0.4886 | 0.0422 | -0.0444 | -11.5782
-3.5 | -0.4309 | 0.04069 | -0.0424 | -10.5898
-3 | -0.4291 | 0.04031 | -0.0332 | -10.645
-2.5 | -0.3784 | 0.03913 | -0.031 | -9.6703
-2 | -0.3506 | 0.03875 | -0.026 | -9.0477
-1.5 | -0.3263 | 0.03499 | -0.0217 | -9.3255
-1 | -0.285 | 0.03735 | -0.0153 | -7.6305
-0.5 | -0.2397 | 0.04008 | -0.0068 | -5.9805
0 | -0.1752 | 0.04126 | -0.003 | -4.2462
0.5 | -0.155 | 0.04201 | 0.0047 | -3.6896
1 | -0.0725 | 0.0419 | 0.0015 | -1.7303
1.5 | -0.0445 | 0.04218 | 0.0053 | -1.055
2.5 | 0.0771 | 0.04229 | 0.0029 | 1.8231
3 | 0.1206 | 0.04286 | 0.0034 | 2.8138
3.5 | 0.2064 | 0.04235 | -0.0009 | 4.8737
4 | 0.2527 | 0.04288 | -0.0007 | 5.8932
5 | 0.3848 | 0.0426 | -0.0039 | 9.0329
5.5 | 0.4342 | 0.04296 | -0.0034 | 10.1071
6 | 0.4863 | 0.04323 | -0.003 | 11.2491
7 | 0.6024 | 0.04329 | -0.003 | 13.9155
7.5 | 0.69 | 0.04136 | -0.0049 | 16.6828
8 | 0.7552 | 0.04078 | -0.0048 | 18.5189
8.5 | 0.8487 | 0.03798 | -0.0059 | 22.346
9 | 0.9262 | 0.03641 | -0.0054 | 25.4381
9.5 | 0.9584 | 0.03783 | -0.0012 | 25.3344
10 | 0.9584 | 0.04166 | 0.0045 | 23.0053
10.5 | 0.9343 | 0.04776 | 0.0104 | 19.5624
11 | 0.9038 | 0.05521 | 0.0148 | 16.3702
11.5 | 0.9017 | 0.06125 | 0.0172 | 14.7216
12 | 0.9054 | 0.06698 | 0.019 | 13.5175
12.5 | 0.9124 | 0.0727 | 0.0202 | 12.5502
13 | 0.933 | 0.07737 | 0.0213 | 12.0589
13.5 | 0.9564 | 0.08175 | 0.0225 | 11.6991
14 | 0.9776 | 0.08658 | 0.0236 | 11.2913
14.5 | 0.9855 | 0.09358 | 0.023 | 10.5311
15 | 0.9784 | 0.10243 | 0.0213 | 9.5519
15.5 | 0.9607 | 0.11297 | 0.0177 | 8.504
16.5 | 0.908 | 0.13913 | 0.0023 | 6.5263
17 | 0.8788 | 0.15548 | -0.0092 | 5.6522
17.5 | 0.8632 | 0.17032 | -0.0194 | 5.0681
18 | 0.8485 | 0.18682 | -0.03 | 4.5418
18.5 | 0.8308 | 0.20778 | -0.0423 | 3.9985
19 | 0.846 | 0.21822 | -0.0482 | 3.8768
19.5 | 0.848 | 0.23479 | -0.0575 | 3.6117

## 25. Re 500k Mach 0.00 (1)
BIGFOIL.COM POLAR EXPORT
NACA66A520
NACA66A520 |  |  |  | Cl Max: | 1.72 | at alpha= | 14.5 | deg
JavaFoil+Calcfoil stall+Eppler ext transition |  |  |  | L/D Max: | 104.822 | at alpha= | 5 | deg
Re: | 500000 |  |  | Cd Min: | 0.0085 | at alpha= | 0 | deg
Mach: | 0 |  |  | Cl=0 at alpha= | -4.1393 | deg
|  |  |  | @ Cl=0.1, Cd= | 0.011747
|  |  |  | @ Cl=0.4, Cd= | 0.009
|  |  |  | @ Cl=0.6, Cd= | 0.00876
alpha (deg) | Cl | Cd | Cm | Cl/Cd
-20 | -0.854 | 0.18959 | -0.023 | -4.505
-19.5 | -0.865 | 0.18092 | -0.024 | -4.783
-19 | -0.875 | 0.16921 | -0.025 | -5.168
-18.5 | -0.882 | 0.1623 | -0.026 | -5.434
-18 | -0.887 | 0.14968 | -0.027 | -5.928
-17.5 | -0.89 | 0.14391 | -0.027 | -6.183
-17 | -0.89 | 0.13684 | -0.028 | -6.504
-16.5 | -0.887 | 0.13022 | -0.029 | -6.813
-16 | -0.881 | 0.12284 | -0.03 | -7.174
-15.5 | -0.872 | 0.11821 | -0.03 | -7.377
-15 | -0.86 | 0.11094 | -0.031 | -7.751
-14.5 | -0.844 | 0.10426 | -0.032 | -8.098
-14 | -0.822 | 0.09863 | -0.034 | -8.335
-13.5 | -0.797 | 0.09238 | -0.035 | -8.631
-13 | -0.765 | 0.08732 | -0.031 | -8.762
-12.5 | -0.735 | 0.08314 | -0.031 | -8.838
-12 | -0.703 | 0.07869 | -0.032 | -8.928
-11.5 | -0.668 | 0.07433 | -0.032 | -8.988
-11 | -0.632 | 0.06969 | -0.034 | -9.07
-10.5 | -0.594 | 0.06605 | -0.034 | -8.987
-10 | -0.554 | 0.06232 | -0.035 | -8.884
-9.5 | -0.512 | 0.05859 | -0.037 | -8.746
-9 | -0.469 | 0.05536 | -0.038 | -8.476
-8.5 | -0.425 | 0.05212 | -0.04 | -8.158
-8 | -0.38 | 0.04919 | -0.041 | -7.717
-7.5 | -0.397 | 0.01536 | -0.079 | -25.825
-7 | -0.34 | 0.01476 | -0.081 | -23.047
-6.5 | -0.282 | 0.01427 | -0.082 | -19.79
-6 | -0.224 | 0.01371 | -0.084 | -16.352
-5.5 | -0.165 | 0.01321 | -0.085 | -12.488
-5 | -0.105 | 0.01277 | -0.087 | -8.228
-4.5 | -0.044 | 0.01238 | -0.089 | -3.589
-4 | 0.017 | 0.01213 | -0.09 | 1.377
-3.5 | 0.078 | 0.01185 | -0.091 | 6.6
-3 | 0.14 | 0.01156 | -0.093 | 12.116
-2.5 | 0.198 | 0.00926 | -0.091 | 21.319
-2 | 0.258 | 0.00916 | -0.093 | 28.192
-1.5 | 0.319 | 0.00909 | -0.094 | 35.102
-1 | 0.38 | 0.009 | -0.096 | 42.282
-0.5 | 0.442 | 0.009 | -0.097 | 49.072
0 | 0.509 | 0.0085 | -0.099 | 59.889
0.5 | 0.57 | 0.0087 | -0.102 | 65.484
1 | 0.63 | 0.00882 | -0.103 | 71.498
1.5 | 0.691 | 0.00897 | -0.105 | 77.044
2 | 0.751 | 0.00913 | -0.107 | 82.272
2.5 | 0.812 | 0.0093 | -0.109 | 87.24
3 | 0.872 | 0.00949 | -0.11 | 91.929
3.5 | 0.932 | 0.0097 | -0.112 | 96.032
4 | 0.984 | 0.00997 | -0.113 | 98.751
4.5 | 1.041 | 0.01022 | -0.115 | 101.828
5 | 1.097 | 0.01046 | -0.116 | 104.822
5.5 | 1.159 | 0.01976 | -0.118 | 58.659
6 | 1.213 | 0.02055 | -0.119 | 59.035
6.5 | 1.267 | 0.02133 | -0.12 | 59.373
7 | 1.318 | 0.02222 | -0.122 | 59.335
7.5 | 1.367 | 0.02315 | -0.123 | 59.055
8 | 1.413 | 0.02403 | -0.124 | 58.805
8.5 | 1.457 | 0.02503 | -0.125 | 58.232
9 | 1.499 | 0.02603 | -0.126 | 57.56
9.5 | 1.537 | 0.02712 | -0.128 | 56.664
10 | 1.572 | 0.02831 | -0.129 | 55.525
10.5 | 1.604 | 0.02959 | -0.13 | 54.206
11 | 1.632 | 0.03072 | -0.131 | 53.147
11.5 | 1.657 | 0.032 | -0.132 | 51.794
12 | 1.678 | 0.03338 | -0.133 | 50.268
12.5 | 1.694 | 0.03501 | -0.134 | 48.396
13 | 1.707 | 0.03675 | -0.135 | 46.434
13.5 | 1.715 | 0.03841 | -0.136 | 44.655
14 | 1.719 | 0.04012 | -0.137 | 42.863
14.5 | 1.72 | 0.04222 | -0.137 | 40.73
15 | 1.447 | 0.11012 | -0.067 | 13.144
15.5 | 1.439 | 0.11735 | -0.067 | 12.265
16 | 1.429 | 0.1241 | -0.07 | 11.519
16.5 | 1.413 | 0.13053 | -0.067 | 10.827
17 | 1.396 | 0.1395 | -0.067 | 10.009
17.5 | 1.377 | 0.14594 | -0.069 | 9.438
18 | 1.355 | 0.15435 | -0.067 | 8.776
18.5 | 1.33 | 0.16143 | -0.066 | 8.242
19 | 1.305 | 0.17052 | -0.066 | 7.652
19.5 | 1.278 | 0.17893 | -0.067 | 7.143

## 26. Re 500k Mach 0.00 (2)
BIGFOIL.COM POLAR EXPORT
NACA66A520
NACA66A520 |  |  |  | Cl Max: | 1.2747 | at alpha= | 19.5 | deg
XFOIL ncrit=9 |  |  |  | L/D Max: | 81.6836 | at alpha= | 6.5 | deg
Re: | 500000 |  |  | Cd Min: | 0.14684 | at alpha= | -17.5 | deg
Mach: | 0 |  |  | Cl=0 at alpha= | -3.7286 | deg
|  |  |  | @ Cl=0.1, Cd= | 0.012203
|  |  |  | @ Cl=0.4, Cd= | 0.016171
|  |  |  | @ Cl=0.6, Cd= | 0.016925
alpha (deg) | Cl | Cd | Cm | Cl/Cd
-17.5 | -0.207 | 0.14684 | -0.1126 | -1.4097
-17 | -0.19 | 0.14178 | -0.115 | -1.3401
-16.5 | -0.1776 | 0.13576 | -0.1181 | -1.3082
-16 | -0.2119 | 0.11928 | -0.1263 | -1.7765
-15.5 | -0.1933 | 0.11491 | -0.1279 | -1.6822
-15 | -0.181 | 0.10932 | -0.1304 | -1.6557
-14.5 | -0.2626 | 0.08279 | -0.1454 | -3.1719
-14 | -0.3747 | 0.06662 | -0.1525 | -5.6244
-13.5 | -0.4413 | 0.06049 | -0.1502 | -7.2954
-13 | -0.5712 | 0.04014 | -0.1404 | -14.2302
-12.5 | -0.5728 | 0.03541 | -0.1364 | -16.1762
-12 | -0.5637 | 0.03178 | -0.1326 | -17.7376
-11.5 | -0.5374 | 0.02877 | -0.1304 | -18.6792
-11 | -0.5031 | 0.0266 | -0.1288 | -18.9135
-10.5 | -0.4551 | 0.02454 | -0.129 | -18.5452
-10 | -0.4056 | 0.02299 | -0.1292 | -17.6425
-9.5 | -0.3574 | 0.02182 | -0.1292 | -16.3795
-9 | -0.29 | 0.0201 | -0.1315 | -14.4279
-8.5 | -0.2475 | 0.01915 | -0.1306 | -12.9243
-8 | -0.2091 | 0.01834 | -0.1292 | -11.4013
-7.5 | -0.172 | 0.0176 | -0.1275 | -9.7727
-7 | -0.1414 | 0.01663 | -0.1247 | -8.5027
-6.5 | -0.1122 | 0.01574 | -0.1217 | -7.1283
-6 | -0.0802 | 0.01507 | -0.1189 | -5.3218
-5.5 | -0.0552 | 0.01461 | -0.1145 | -3.7782
-5 | -0.0287 | 0.01435 | -0.1102 | -2
-4.5 | -0.0164 | 0.01345 | -0.1038 | -1.2193
-4 | -0.019 | 0.01158 | -0.0952 | -1.6408
-3.5 | 0.016 | 0.01126 | -0.0919 | 1.421
-3 | 0.0706 | 0.01177 | -0.0921 | 5.9983
-2.5 | 0.1269 | 0.0126 | -0.092 | 10.0714
-2 | 0.1833 | 0.01338 | -0.0922 | 13.6996
-1.5 | 0.2356 | 0.01451 | -0.0912 | 16.2371
-1 | 0.2645 | 0.01534 | -0.0867 | 17.2425
-0.5 | 0.2995 | 0.01594 | -0.0836 | 18.7892
0 | 0.346 | 0.01619 | -0.0829 | 21.3712
0.5 | 0.4042 | 0.01617 | -0.0845 | 24.9969
1 | 0.4674 | 0.016 | -0.0869 | 29.2125
1.5 | 0.5321 | 0.01594 | -0.0895 | 33.3814
2 | 0.4825 | 0.01767 | -0.071 | 27.3062
2.5 | 0.5612 | 0.01716 | -0.076 | 32.704
3 | 0.6469 | 0.01664 | -0.0824 | 38.8762
3.5 | 0.7307 | 0.01609 | -0.0885 | 45.4133
4.5 | 0.7031 | 0.01869 | -0.0653 | 37.619
5 | 0.7879 | 0.01748 | -0.0708 | 45.0744
5.5 | 0.9226 | 0.01473 | -0.0847 | 62.6341
6 | 1.03 | 0.01327 | -0.0947 | 77.6187
6.5 | 1.0431 | 0.01277 | -0.0865 | 81.6836
7 | 1.0338 | 0.01347 | -0.0752 | 76.7483
7.5 | 1.0271 | 0.01471 | -0.0654 | 69.8232
8 | 1.0345 | 0.01579 | -0.0581 | 65.5161
8.5 | 1.0211 | 0.01819 | -0.0483 | 56.1352
9 | 1.0046 | 0.02139 | -0.0393 | 46.9659
9.5 | 0.9907 | 0.02487 | -0.0313 | 39.8351
10 | 0.9828 | 0.02841 | -0.0249 | 34.5935
10.5 | 0.9752 | 0.03224 | -0.0191 | 30.2481
11 | 0.9658 | 0.03651 | -0.0137 | 26.453
11.5 | 0.981 | 0.03937 | -0.0109 | 24.9174
12 | 1.0019 | 0.04192 | -0.0089 | 23.9003
12.5 | 1.0248 | 0.04445 | -0.0073 | 23.0551
13.5 | 1.0616 | 0.05052 | -0.004 | 21.0135
14 | 1.0792 | 0.05379 | -0.0026 | 20.0632
14.5 | 1.0874 | 0.05796 | -0.0008 | 18.7612
15.5 | 1.1233 | 0.06456 | 0.0013 | 17.3993
16.5 | 1.1624 | 0.07195 | 0.0008 | 16.1557
17 | 1.1836 | 0.07537 | 0.001 | 15.7039
17.5 | 1.2009 | 0.07944 | 0.0007 | 15.1171
18 | 1.2173 | 0.0836 | 0.0003 | 14.561
18.5 | 1.2329 | 0.08789 | -0.0002 | 14.0278
19 | 1.2487 | 0.0921 | -0.0009 | 13.5581
19.5 | 1.2747 | 0.09479 | -0.0009 | 13.4476
20 | 1.2718 | 0.10175 | -0.0026 | 12.4993

## 27. Re 500k Mach 0.10 (1)
BIGFOIL.COM POLAR EXPORT
NACA66A520
NACA66A520 |  |  |  | Cl Max: | 1.706 | at alpha= | 14 | deg
JavaFoil+Calcfoil stall+Eppler ext transition |  |  |  | L/D Max: | 104.448 | at alpha= | 5 | deg
Re: | 500000 |  |  | Cd Min: | 0.00854 | at alpha= | 0 | deg
Mach: | 0.1 |  |  | Cl=0 at alpha= | -4.1371 | deg
|  |  |  | @ Cl=0.1, Cd= | 0.011802
|  |  |  | @ Cl=0.4, Cd= | 0.0090542
|  |  |  | @ Cl=0.6, Cd= | 0.0087885
alpha (deg) | Cl | Cd | Cm | Cl/Cd
-20 | -0.816 | 0.19055 | -0.023 | -4.283
-19.5 | -0.831 | 0.18243 | -0.024 | -4.554
-19 | -0.844 | 0.173 | -0.025 | -4.877
-18.5 | -0.855 | 0.16524 | -0.026 | -5.172
-18 | -0.863 | 0.15525 | -0.026 | -5.559
-17.5 | -0.869 | 0.1474 | -0.027 | -5.895
-17 | -0.872 | 0.13893 | -0.028 | -6.277
-16.5 | -0.872 | 0.13174 | -0.029 | -6.62
-16 | -0.869 | 0.12483 | -0.03 | -6.961
-15.5 | -0.862 | 0.11996 | -0.03 | -7.187
-15 | -0.852 | 0.1124 | -0.031 | -7.582
-14.5 | -0.838 | 0.10634 | -0.032 | -7.884
-14 | -0.817 | 0.09983 | -0.033 | -8.186
-13.5 | -0.793 | 0.0941 | -0.034 | -8.431
-13 | -0.763 | 0.08778 | -0.031 | -8.695
-12.5 | -0.734 | 0.08362 | -0.031 | -8.774
-12 | -0.702 | 0.07878 | -0.032 | -8.914
-11.5 | -0.668 | 0.07464 | -0.032 | -8.956
-11 | -0.633 | 0.06995 | -0.034 | -9.047
-10.5 | -0.595 | 0.06651 | -0.034 | -8.941
-10 | -0.555 | 0.06245 | -0.035 | -8.89
-9.5 | -0.514 | 0.05882 | -0.036 | -8.734
-9 | -0.471 | 0.05558 | -0.037 | -8.469
-8.5 | -0.427 | 0.05235 | -0.04 | -8.152
-8 | -0.381 | 0.0494 | -0.041 | -7.715
-7.5 | -0.398 | 0.01546 | -0.079 | -25.74
-7 | -0.341 | 0.01486 | -0.081 | -22.97
-6.5 | -0.284 | 0.0143 | -0.083 | -19.837
-6 | -0.225 | 0.01382 | -0.084 | -16.279
-5.5 | -0.166 | 0.0133 | -0.086 | -12.458
-5 | -0.106 | 0.01284 | -0.087 | -8.215
-4.5 | -0.045 | 0.01245 | -0.089 | -3.586
-4 | 0.017 | 0.01219 | -0.09 | 1.376
-3.5 | 0.079 | 0.0119 | -0.092 | 6.603
-3 | 0.141 | 0.01161 | -0.093 | 12.122
-2.5 | 0.198 | 0.00933 | -0.092 | 21.269
-2 | 0.259 | 0.00922 | -0.093 | 28.119
-1.5 | 0.321 | 0.00914 | -0.095 | 35.07
-1 | 0.382 | 0.00906 | -0.096 | 42.195
-0.5 | 0.444 | 0.00904 | -0.098 | 49.05
0 | 0.511 | 0.00854 | -0.099 | 59.864
0.5 | 0.573 | 0.00873 | -0.102 | 65.568
1 | 0.633 | 0.00886 | -0.104 | 71.47
1.5 | 0.695 | 0.00901 | -0.106 | 77.123
2 | 0.755 | 0.00916 | -0.107 | 82.418
2.5 | 0.816 | 0.00935 | -0.109 | 87.229
3 | 0.876 | 0.00954 | -0.111 | 91.812
3.5 | 0.936 | 0.00957 | -0.112 | 97.847
4 | 0.989 | 0.01005 | -0.114 | 98.402
4.5 | 1.046 | 0.01028 | -0.115 | 101.754
5 | 1.102 | 0.01055 | -0.116 | 104.448
5.5 | 1.164 | 0.01995 | -0.119 | 58.37
6 | 1.219 | 0.02073 | -0.12 | 58.804
6.5 | 1.272 | 0.02156 | -0.121 | 59.005
7 | 1.324 | 0.02247 | -0.122 | 58.931
7.5 | 1.372 | 0.0234 | -0.124 | 58.656
8 | 1.419 | 0.02431 | -0.125 | 58.354
8.5 | 1.462 | 0.02531 | -0.126 | 57.781
9 | 1.503 | 0.02637 | -0.127 | 57.006
9.5 | 1.541 | 0.02748 | -0.128 | 56.083
10 | 1.575 | 0.02868 | -0.129 | 54.933
10.5 | 1.606 | 0.02989 | -0.13 | 53.737
11 | 1.633 | 0.03103 | -0.132 | 52.637
11.5 | 1.657 | 0.03235 | -0.133 | 51.217
12 | 1.675 | 0.03386 | -0.134 | 49.481
12.5 | 1.689 | 0.03569 | -0.135 | 47.337
13 | 1.7 | 0.03728 | -0.135 | 45.591
13.5 | 1.705 | 0.03924 | -0.136 | 43.462
14 | 1.706 | 0.0407 | -0.137 | 41.929
14.5 | 1.702 | 0.04299 | -0.138 | 39.598
15 | 1.432 | 0.11207 | -0.068 | 12.778
15.5 | 1.423 | 0.11833 | -0.072 | 12.023
16 | 1.405 | 0.12631 | -0.068 | 11.126
16.5 | 1.386 | 0.13215 | -0.065 | 10.487
17 | 1.366 | 0.13917 | -0.067 | 9.814
17.5 | 1.342 | 0.14956 | -0.067 | 8.973
18 | 1.315 | 0.15704 | -0.066 | 8.374
18.5 | 1.287 | 0.16731 | -0.066 | 7.691
19 | 1.257 | 0.17452 | -0.067 | 7.203

## 28. Re 500k Mach 0.10 (2)
BIGFOIL.COM POLAR EXPORT
NACA66A520
NACA66A520 |  |  |  | Cl Max: | 1.263 | at alpha= | 19.5 | deg
XFOIL ncrit=9 |  |  |  | L/D Max: | 78.5932 | at alpha= | 6.5 | deg
Re: | 500000 |  |  | Cd Min: | 0.14764 | at alpha= | -17.5 | deg
Mach: | 0.1 |  |  | Cl=0 at alpha= | -3.7331 | deg
|  |  |  | @ Cl=0.1, Cd= | 0.012274
|  |  |  | @ Cl=0.4, Cd= | 0.016312
|  |  |  | @ Cl=0.6, Cd= | 0.017592
alpha (deg) | Cl | Cd | Cm | Cl/Cd
-17.5 | -0.2042 | 0.14764 | -0.113 | -1.3831
-17 | -0.1867 | 0.14261 | -0.1154 | -1.3092
-16.5 | -0.1739 | 0.13657 | -0.1185 | -1.2733
-16 | -0.2068 | 0.12049 | -0.1267 | -1.7163
-15.5 | -0.1874 | 0.1162 | -0.1282 | -1.6127
-15 | -0.1741 | 0.11068 | -0.1307 | -1.573
-14.5 | -0.2654 | 0.08301 | -0.147 | -3.1972
-14 | -0.3599 | 0.06892 | -0.1533 | -5.222
-13.5 | -0.4236 | 0.0621 | -0.1519 | -6.8213
-13 | -0.5507 | 0.04147 | -0.1437 | -13.2795
-12.5 | -0.5558 | 0.03648 | -0.1397 | -15.2357
-12 | -0.5522 | 0.03268 | -0.1355 | -16.8972
-11.5 | -0.5315 | 0.02948 | -0.1327 | -18.0292
-11 | -0.5007 | 0.02719 | -0.1306 | -18.4149
-10.5 | -0.4549 | 0.02497 | -0.1305 | -18.2179
-10 | -0.4056 | 0.02329 | -0.1306 | -17.4152
-9.5 | -0.3566 | 0.02204 | -0.1306 | -16.1797
-9 | -0.289 | 0.02032 | -0.1328 | -14.2224
-8.5 | -0.2454 | 0.01936 | -0.132 | -12.6756
-8 | -0.2066 | 0.01852 | -0.1306 | -11.1555
-7.5 | -0.1692 | 0.01776 | -0.1288 | -9.527
-7 | -0.1374 | 0.01682 | -0.1262 | -8.1688
-6.5 | -0.1086 | 0.01589 | -0.1231 | -6.8345
-6 | -0.0761 | 0.01518 | -0.1203 | -5.0132
-5 | -0.0263 | 0.01447 | -0.1113 | -1.8176
-4.5 | -0.012 | 0.01369 | -0.1051 | -0.87655
-4 | -0.0166 | 0.01184 | -0.0961 | -1.402
-3.5 | 0.0145 | 0.01131 | -0.0922 | 1.2821
-3 | 0.0698 | 0.01183 | -0.0923 | 5.9003
-2.5 | 0.1263 | 0.01266 | -0.0923 | 9.9763
-2 | 0.1831 | 0.01351 | -0.0925 | 13.5529
-1.5 | 0.2287 | 0.01469 | -0.0902 | 15.5684
-1 | 0.2539 | 0.01566 | -0.085 | 16.2133
-0.5 | 0.2932 | 0.01616 | -0.0826 | 18.1436
0 | 0.343 | 0.01635 | -0.0824 | 20.9786
0.5 | 0.4032 | 0.01631 | -0.0843 | 24.721
1 | 0.4679 | 0.01616 | -0.087 | 28.9542
2.5 | 0.515 | 0.0185 | -0.0677 | 27.8378
3 | 0.6077 | 0.01751 | -0.075 | 34.7059
3.5 | 0.7232 | 0.01647 | -0.0868 | 43.9101
4.5 | 0.729 | 0.01806 | -0.0691 | 40.3654
5 | 0.8417 | 0.01632 | -0.0795 | 51.5748
5.5 | 0.9141 | 0.01507 | -0.0826 | 60.6569
6 | 1.0051 | 0.01368 | -0.0891 | 73.4722
6.5 | 1.0335 | 0.01315 | -0.084 | 78.5932
7 | 1.0217 | 0.01397 | -0.0724 | 73.1353
7.5 | 1.0249 | 0.01499 | -0.0642 | 68.3722
8 | 1.0312 | 0.01614 | -0.0568 | 63.891
8.5 | 1.0171 | 0.01866 | -0.0469 | 54.507
9 | 1.0011 | 0.02192 | -0.038 | 45.6706
9.5 | 0.9882 | 0.02539 | -0.0303 | 38.9208
10 | 0.9802 | 0.02899 | -0.0238 | 33.8117
10.5 | 0.972 | 0.0329 | -0.018 | 29.5441
11 | 0.9628 | 0.03723 | -0.0127 | 25.8609
11.5 | 0.9797 | 0.04003 | -0.0101 | 24.4741
12 | 1.0012 | 0.04259 | -0.0081 | 23.5079
12.5 | 1.0228 | 0.04527 | -0.0064 | 22.5933
13 | 1.0403 | 0.04845 | -0.0046 | 21.4716
13.5 | 1.0596 | 0.0515 | -0.0031 | 20.5748
14 | 1.0759 | 0.05493 | -0.0017 | 19.5867
14.5 | 1.0851 | 0.05913 | -0.0001 | 18.3511
15 | 1.1052 | 0.06239 | 0.0008 | 17.7144
15.5 | 1.1213 | 0.06594 | 0.0019 | 17.0049
16 | 1.1424 | 0.06968 | 0.0012 | 16.3949
17 | 1.1811 | 0.07685 | 0.0018 | 15.3689
17.5 | 1.1985 | 0.081 | 0.0015 | 14.7963
18 | 1.2145 | 0.08533 | 0.0011 | 14.233
18.5 | 1.2291 | 0.08981 | 0.0005 | 13.6856
19 | 1.2458 | 0.09395 | -0.0002 | 13.2602
19.5 | 1.263 | 0.09804 | -0.0005 | 12.8825
20 | 1.2572 | 0.10555 | -0.0025 | 11.9109

## 29. Re 500k Mach 0.25 (1)
BIGFOIL.COM POLAR EXPORT
NACA66A520
NACA66A520 |  |  |  | Cl Max: | 1.644 | at alpha= | 12 | deg
JavaFoil+Calcfoil stall+Eppler ext transition |  |  |  | L/D Max: | 103.102 | at alpha= | 5 | deg
Re: | 500000 |  |  | Cd Min: | 0.00875 | at alpha= | 0 | deg
Mach: | 0.25 |  |  | Cl=0 at alpha= | -4.1349 | deg
|  |  |  | @ Cl=0.1, Cd= | 0.012073
|  |  |  | @ Cl=0.4, Cd= | 0.0093
|  |  |  | @ Cl=0.6, Cd= | 0.008909
alpha (deg) | Cl | Cd | Cm | Cl/Cd
-19.5 | -0.518 | 0.21932 | -0.023 | -2.361
-19 | -0.565 | 0.20726 | -0.024 | -2.728
-18.5 | -0.609 | 0.19267 | -0.025 | -3.162
-18 | -0.649 | 0.17987 | -0.026 | -3.608
-17.5 | -0.684 | 0.16836 | -0.026 | -4.064
-17 | -0.715 | 0.16231 | -0.027 | -4.405
-16.5 | -0.741 | 0.14657 | -0.028 | -5.053
-16 | -0.761 | 0.13904 | -0.029 | -5.472
-15.5 | -0.775 | 0.12751 | -0.03 | -6.081
-15 | -0.784 | 0.12179 | -0.031 | -6.436
-14.5 | -0.786 | 0.11495 | -0.032 | -6.842
-14 | -0.777 | 0.10507 | -0.033 | -7.391
-13.5 | -0.763 | 0.09828 | -0.034 | -7.762
-13 | -0.745 | 0.0929 | -0.035 | -8.02
-12.5 | -0.723 | 0.08754 | -0.036 | -8.262
-12 | -0.698 | 0.08176 | -0.037 | -8.535
-11.5 | -0.666 | 0.07586 | -0.033 | -8.778
-11 | -0.634 | 0.07198 | -0.034 | -8.802
-10.5 | -0.599 | 0.06763 | -0.035 | -8.852
-10 | -0.561 | 0.06367 | -0.035 | -8.807
-9.5 | -0.521 | 0.05994 | -0.036 | -8.685
-9 | -0.478 | 0.05668 | -0.038 | -8.441
-8.5 | -0.434 | 0.05328 | -0.038 | -8.15
-8 | -0.388 | 0.05025 | -0.04 | -7.729
-7.5 | -0.342 | 0.04695 | -0.043 | -7.282
-7 | -0.293 | 0.04456 | -0.044 | -6.576
-6.5 | -0.29 | 0.01485 | -0.084 | -19.513
-6 | -0.23 | 0.01431 | -0.086 | -16.07
-5.5 | -0.169 | 0.01377 | -0.088 | -12.293
-5 | -0.108 | 0.01331 | -0.089 | -8.103
-4.5 | -0.046 | 0.01285 | -0.091 | -3.555
-4 | 0.017 | 0.01253 | -0.092 | 1.372
-3.5 | 0.081 | 0.01217 | -0.094 | 6.619
-3 | 0.144 | 0.01185 | -0.095 | 12.173
-2.5 | 0.204 | 0.00957 | -0.094 | 21.258
-2 | 0.266 | 0.00948 | -0.095 | 28.054
-1.5 | 0.329 | 0.0094 | -0.097 | 34.974
-1 | 0.392 | 0.0093 | -0.099 | 42.178
-0.5 | 0.455 | 0.0093 | -0.1 | 48.932
0 | 0.525 | 0.00875 | -0.102 | 59.941
0.5 | 0.588 | 0.00888 | -0.103 | 66.187
1 | 0.65 | 0.00903 | -0.105 | 71.985
1.5 | 0.713 | 0.00924 | -0.108 | 77.14
2 | 0.775 | 0.00942 | -0.109 | 82.273
2.5 | 0.837 | 0.00962 | -0.111 | 87.035
3 | 0.899 | 0.00984 | -0.113 | 91.368
3.5 | 0.96 | 0.01009 | -0.115 | 95.179
4 | 1.014 | 0.01035 | -0.116 | 97.989
4.5 | 1.072 | 0.01063 | -0.118 | 100.846
5 | 1.129 | 0.01095 | -0.119 | 103.102
5.5 | 1.193 | 0.02081 | -0.122 | 57.336
6 | 1.249 | 0.02168 | -0.123 | 57.582
6.5 | 1.302 | 0.02262 | -0.124 | 57.562
7 | 1.354 | 0.0236 | -0.126 | 57.366
7.5 | 1.402 | 0.02458 | -0.127 | 57.029
8 | 1.446 | 0.02571 | -0.128 | 56.256
8.5 | 1.488 | 0.02677 | -0.129 | 55.565
9 | 1.525 | 0.02802 | -0.13 | 54.422
9.5 | 1.558 | 0.02926 | -0.132 | 53.254
10 | 1.587 | 0.03063 | -0.133 | 51.797
10.5 | 1.61 | 0.03185 | -0.134 | 50.558
11 | 1.628 | 0.03342 | -0.135 | 48.702
11.5 | 1.639 | 0.03503 | -0.136 | 46.778
12 | 1.644 | 0.03689 | -0.137 | 44.554
12.5 | 1.642 | 0.03877 | -0.138 | 42.362
13 | 1.377 | 0.09259 | -0.069 | 14.867
13.5 | 1.365 | 0.0994 | -0.068 | 13.733
14 | 1.347 | 0.10668 | -0.065 | 12.628
14.5 | 1.326 | 0.11341 | -0.067 | 11.688
15 | 1.293 | 0.122 | -0.064 | 10.595
15.5 | 1.251 | 0.12873 | -0.063 | 9.721
16 | 1.205 | 0.13855 | -0.063 | 8.694
16.5 | 1.152 | 0.14723 | -0.062 | 7.823
17 | 1.094 | 0.15997 | -0.061 | 6.84

## 30. Re 500k Mach 0.25 (2)
BIGFOIL.COM POLAR EXPORT
NACA66A520
NACA66A520 |  |  |  | Cl Max: | 1.19 | at alpha= | 19 | deg
XFOIL ncrit=9 |  |  |  | L/D Max: | 62.9918 | at alpha= | 7 | deg
Re: | 500000 |  |  | Cd Min: | 0.14061 | at alpha= | -16.5 | deg
Mach: | 0.25 |  |  | Cl=0 at alpha= | -3.9487 | deg
|  |  |  | @ Cl=0.1, Cd= | 0.012879
|  |  |  | @ Cl=0.4, Cd= | 0.018381
|  |  |  | @ Cl=0.6, Cd= | 0.021874
alpha (deg) | Cl | Cd | Cm | Cl/Cd
-16.5 | -0.1557 | 0.14061 | -0.121 | -1.1073
-15.5 | -0.1594 | 0.12203 | -0.1304 | -1.3062
-15 | -0.1429 | 0.11674 | -0.1328 | -1.2241
-14.5 | -0.1337 | 0.11015 | -0.1358 | -1.2138
-14 | -0.2043 | 0.08601 | -0.1492 | -2.3753
-13.5 | -0.209 | 0.07764 | -0.1533 | -2.6919
-13 | -0.2758 | 0.06336 | -0.1606 | -4.3529
-12.5 | -0.454 | 0.04239 | -0.1559 | -10.7101
-12 | -0.4707 | 0.03768 | -0.1516 | -12.492
-11.5 | -0.4751 | 0.0337 | -0.1471 | -14.0979
-11 | -0.4682 | 0.03057 | -0.1427 | -15.3157
-10.5 | -0.442 | 0.02767 | -0.1401 | -15.974
-10 | -0.4016 | 0.02525 | -0.1388 | -15.905
-9.5 | -0.3533 | 0.02347 | -0.1383 | -15.0533
-9 | -0.2891 | 0.02172 | -0.1396 | -13.3103
-8.5 | -0.2359 | 0.02046 | -0.1395 | -11.5298
-8 | -0.1936 | 0.01952 | -0.1381 | -9.918
-7.5 | -0.154 | 0.01868 | -0.1363 | -8.2441
-7 | -0.1157 | 0.01791 | -0.1343 | -6.4601
-6.5 | -0.0887 | 0.01673 | -0.1307 | -5.3019
-6 | -0.0557 | 0.01597 | -0.1279 | -3.4878
-5.5 | -0.028 | 0.01538 | -0.124 | -1.8205
-5 | -0.0077 | 0.01506 | -0.1185 | -0.51129
-4.5 | 0.0089 | 0.01477 | -0.112 | 0.60257
-4 | -0.0008 | 0.01324 | -0.1017 | -0.060423
-3.5 | 0.007 | 0.01162 | -0.0939 | 0.60241
-3 | 0.0646 | 0.01221 | -0.094 | 5.2907
-2.5 | 0.1196 | 0.01325 | -0.0935 | 9.0264
-2 | 0.1425 | 0.01467 | -0.0871 | 9.7137
-1.5 | 0.031 | 0.01898 | -0.059 | 1.6333
-1 | 0.1163 | 0.01872 | -0.0627 | 6.2126
-0.5 | 0.2005 | 0.01853 | -0.0666 | 10.8203
0 | 0.2948 | 0.01801 | -0.074 | 16.3687
2 | 0.4818 | 0.01867 | -0.0701 | 25.8061
4 | 0.5863 | 0.02209 | -0.0532 | 26.5414
4.5 | 0.6714 | 0.02075 | -0.0579 | 32.3566
5 | 0.7637 | 0.01927 | -0.0638 | 39.6316
5.5 | 0.8861 | 0.01682 | -0.0746 | 52.6813
6 | 0.9338 | 0.0161 | -0.0728 | 58
6.5 | 0.9552 | 0.01635 | -0.067 | 58.422
7 | 0.9959 | 0.01581 | -0.064 | 62.9918
7.5 | 0.9836 | 0.01785 | -0.0539 | 55.1036
8 | 1.0146 | 0.01824 | -0.0499 | 55.625
8.5 | 1.0007 | 0.02108 | -0.0403 | 47.4715
9 | 0.9865 | 0.02458 | -0.032 | 40.1343
9.5 | 0.9746 | 0.02832 | -0.0247 | 34.4138
10 | 0.966 | 0.0322 | -0.0184 | 30
10.5 | 0.9533 | 0.03668 | -0.0124 | 25.9896
11 | 0.9524 | 0.04077 | -0.0081 | 23.3603
11.5 | 0.9735 | 0.04363 | -0.0059 | 22.3126
12 | 0.9949 | 0.04652 | -0.004 | 21.3865
12.5 | 1.011 | 0.04997 | -0.0019 | 20.2321
13 | 1.0294 | 0.05342 | -0.0002 | 19.2699
13.5 | 1.0461 | 0.05718 | 0.0012 | 18.2949
14 | 1.0592 | 0.06131 | 0.0026 | 17.2761
14.5 | 1.0732 | 0.06547 | 0.0038 | 16.3922
15 | 1.0919 | 0.06936 | 0.0045 | 15.7425
15.5 | 1.1098 | 0.0733 | 0.0052 | 15.1405
16 | 1.1275 | 0.07713 | 0.0059 | 14.6182
17 | 1.1649 | 0.08539 | 0.006 | 13.6421
17.5 | 1.1765 | 0.09081 | 0.0053 | 12.9556
18 | 1.1856 | 0.09659 | 0.0043 | 12.2746
18.5 | 1.1893 | 0.10317 | 0.0027 | 11.5276
19 | 1.19 | 0.11013 | 0.0007 | 10.8054
19.5 | 1.177 | 0.11929 | -0.0025 | 9.8667
20 | 1.1517 | 0.13102 | -0.0081 | 8.7903

## 31. Re 500k Mach 0.50 (1)
BIGFOIL.COM POLAR EXPORT
NACA66A520
NACA66A520 |  |  |  | Cl Max: | 1.509 | at alpha= | 8 | deg
JavaFoil+Calcfoil stall+Eppler ext transition |  |  |  | L/D Max: | 94.067 | at alpha= | 4.5 | deg
Re: | 500000 |  |  | Cd Min: | 0.00982 | at alpha= | 0 | deg
Mach: | 0.5 |  |  | Cl=0 at alpha= | -4.1377 | deg
|  |  |  | @ Cl=0.1, Cd= | 0.013722
|  |  |  | @ Cl=0.4, Cd= | 0.010585
|  |  |  | @ Cl=0.6, Cd= | 0.0098594
alpha (deg) | Cl | Cd | Cm | Cl/Cd
-20 | -0.907 | 0.22563 | -0.03 | -4.021
-19.5 | -0.879 | 0.2249 | -0.031 | -3.91
-19 | -0.851 | 0.22005 | -0.032 | -3.869
-18.5 | -0.821 | 0.20886 | -0.031 | -3.932
-18 | -0.793 | 0.20605 | -0.032 | -3.848
-17.5 | -0.765 | 0.19969 | -0.032 | -3.83
-17 | -0.737 | 0.19739 | -0.033 | -3.732
-16.5 | -0.709 | 0.18753 | -0.034 | -3.778
-16 | -0.679 | 0.17718 | -0.033 | -3.831
-15.5 | -0.65 | 0.17126 | -0.033 | -3.797
-15 | -0.622 | 0.16792 | -0.034 | -3.704
-14.5 | -0.594 | 0.16398 | -0.034 | -3.621
-14 | -0.565 | 0.16016 | -0.035 | -3.53
-13.5 | -0.537 | 0.15455 | -0.036 | -3.475
-13 | -0.508 | 0.14557 | -0.035 | -3.489
-12.5 | -0.479 | 0.1333 | -0.034 | -3.594
-12 | -0.451 | 0.13671 | -0.035 | -3.296
-11.5 | -0.422 | 0.12324 | -0.036 | -3.426
-11 | -0.395 | 0.09184 | -0.04 | -4.295
-10.5 | -0.364 | 0.07686 | -0.024 | -4.733
-10 | -0.337 | 0.10408 | -0.038 | -3.234
-9.5 | -0.451 | 0.07339 | -0.039 | -6.145
-9 | -0.465 | 0.06387 | -0.039 | -7.287
-8.5 | -0.445 | 0.05823 | -0.041 | -7.634
-8 | -0.41 | 0.054 | -0.042 | -7.583
-7.5 | -0.367 | 0.05035 | -0.043 | -7.279
-7 | -0.318 | 0.04706 | -0.045 | -6.754
-6.5 | -0.266 | 0.04426 | -0.047 | -6.009
-6 | -0.212 | 0.04133 | -0.051 | -5.138
-5.5 | -0.186 | 0.01566 | -0.096 | -11.876
-5 | -0.119 | 0.01503 | -0.098 | -7.894
-4.5 | -0.05 | 0.01454 | -0.1 | -3.455
-4 | 0.019 | 0.01412 | -0.101 | 1.339
-3.5 | 0.089 | 0.01379 | -0.103 | 6.429
-3 | 0.159 | 0.01336 | -0.105 | 11.906
-2.5 | 0.231 | 0.01302 | -0.106 | 17.726
-2 | 0.295 | 0.01069 | -0.105 | 27.607
-1.5 | 0.365 | 0.01063 | -0.107 | 34.299
-1 | 0.435 | 0.01054 | -0.109 | 41.261
-0.5 | 0.505 | 0.01055 | -0.11 | 47.846
0 | 0.584 | 0.00982 | -0.112 | 59.454
0.5 | 0.653 | 0.00999 | -0.113 | 65.426
1 | 0.723 | 0.01019 | -0.115 | 70.928
1.5 | 0.792 | 0.01042 | -0.117 | 76.021
2 | 0.861 | 0.01065 | -0.118 | 80.921
2.5 | 0.929 | 0.01097 | -0.12 | 84.676
3 | 0.997 | 0.01129 | -0.121 | 88.276
3.5 | 1.065 | 0.01168 | -0.125 | 91.233
4 | 1.12 | 0.01212 | -0.126 | 92.378
4.5 | 1.181 | 0.01256 | -0.128 | 94.067
5 | 1.257 | 0.02427 | -0.132 | 51.781
5.5 | 1.315 | 0.02549 | -0.134 | 51.601
6 | 1.37 | 0.02692 | -0.136 | 50.909
6.5 | 1.421 | 0.0282 | -0.138 | 50.394
7 | 1.465 | 0.02979 | -0.139 | 49.19
7.5 | 1.495 | 0.03152 | -0.141 | 47.424
8 | 1.509 | 0.03346 | -0.142 | 45.085
8.5 | 1.255 | 0.05766 | -0.067 | 21.758
9 | 1.2 | 0.06408 | -0.063 | 18.726
9.5 | 0.894 | 0.08179 | -0.052 | 10.924
10 | 0.799 | 0.1047 | -0.06 | 7.634
10.5 | 0.827 | 0.11194 | -0.06 | 7.385
11 | 0.854 | 0.12247 | -0.06 | 6.973
11.5 | 0.882 | 0.12546 | -0.065 | 7.03
12 | 0.91 | 0.13288 | -0.069 | 6.849
12.5 | 0.937 | 0.13646 | -0.07 | 6.869
13 | 0.964 | 0.1402 | -0.071 | 6.879

## 32. Re 500k Mach 0.50 (2)
BIGFOIL.COM POLAR EXPORT
NACA66A520
NACA66A520 |  |  |  | Cl Max: | 0.2016 | at alpha= | 1.5 | deg
XFOIL ncrit=9 |  |  |  | L/D Max: | 7.1591 | at alpha= | 1.5 | deg
Re: | 500000 |  |  | Cd Min: | 0.0292 | at alpha= | -9 | deg
Mach: | 0.5 |  |  | Cl=0 at alpha= | 0.099665 | deg
|  |  |  | @ Cl=0.1, Cd= | 0.028705
|  |  |  | @ Cl=0.4, Cd= | 0.02816
|  |  |  | @ Cl=0.6, Cd= | 0.02816
alpha (deg) | Cl | Cd | Cm | Cl/Cd
-9 | -0.2271 | 0.0292 | -0.1757 | -7.7774
-8.5 | -0.1992 | 0.0264 | -0.172 | -7.5455
-8 | -0.153 | 0.02433 | -0.1697 | -6.2885
-7.5 | -0.102 | 0.023 | -0.1676 | -4.4348
-7 | -0.0558 | 0.02207 | -0.1648 | -2.5283
-6.5 | -0.0165 | 0.02129 | -0.1612 | -0.77501
-6 | 0.0092 | 0.02031 | -0.156 | 0.45298
-5.5 | 0.0361 | 0.01957 | -0.1508 | 1.8447
-5 | 0.0614 | 0.01888 | -0.1453 | 3.2521
-4.5 | 0.0868 | 0.01833 | -0.1397 | 4.7354
-4 | -0.2406 | 0.0265 | -0.0742 | -9.0792
-3.5 | -0.2227 | 0.02612 | -0.0667 | -8.526
-3 | -0.1754 | 0.02508 | -0.0638 | -6.9936
-2.5 | -0.2101 | 0.02736 | -0.0493 | -7.6791
-2 | -0.1605 | 0.02565 | -0.0477 | -6.2573
-1.5 | -0.162 | 0.02454 | -0.0396 | -6.6015
-1 | -0.1076 | 0.02575 | -0.0371 | -4.1786
-0.5 | -0.041 | 0.02687 | -0.0353 | -1.5259
0 | -0.0119 | 0.02844 | -0.0307 | -0.41842
0.5 | 0.0478 | 0.02888 | -0.029 | 1.6551
1 | 0.1225 | 0.02863 | -0.0312 | 4.2787
1.5 | 0.2016 | 0.02816 | -0.0344 | 7.1591

## 33. Re 750k Mach 0.00 (1)
BIGFOIL.COM POLAR EXPORT
NACA66A520
NACA66A520 |  |  |  | Cl Max: | 1.724 | at alpha= | 14 | deg
JavaFoil+Calcfoil stall+Eppler ext transition |  |  |  | L/D Max: | 127.313 | at alpha= | 5 | deg
Re: | 750000 |  |  | Cd Min: | 0.00695 | at alpha= | -1 | deg
Mach: | 0 |  |  | Cl=0 at alpha= | -4.1371 | deg
|  |  |  | @ Cl=0.1, Cd= | 0.01059
|  |  |  | @ Cl=0.4, Cd= | 0.0069525
|  |  |  | @ Cl=0.6, Cd= | 0.0073997
alpha (deg) | Cl | Cd | Cm | Cl/Cd
-20 | -0.854 | 0.18223 | -0.024 | -4.688
-19.5 | -0.866 | 0.17365 | -0.024 | -4.985
-19 | -0.875 | 0.1647 | -0.025 | -5.312
-18.5 | -0.882 | 0.15488 | -0.026 | -5.697
-18 | -0.888 | 0.14598 | -0.027 | -6.081
-17.5 | -0.89 | 0.1403 | -0.028 | -6.345
-17 | -0.89 | 0.13131 | -0.028 | -6.78
-16.5 | -0.888 | 0.12509 | -0.029 | -7.095
-16 | -0.882 | 0.11955 | -0.03 | -7.378
-15.5 | -0.873 | 0.11379 | -0.031 | -7.67
-15 | -0.861 | 0.10686 | -0.032 | -8.059
-14.5 | -0.846 | 0.10075 | -0.034 | -8.398
-14 | -0.824 | 0.09521 | -0.035 | -8.651
-13.5 | -0.8 | 0.08865 | -0.037 | -9.026
-13 | -0.766 | 0.08501 | -0.032 | -9.005
-12.5 | -0.735 | 0.08051 | -0.032 | -9.131
-12 | -0.703 | 0.07612 | -0.033 | -9.236
-11.5 | -0.668 | 0.07208 | -0.033 | -9.275
-11 | -0.633 | 0.06719 | -0.036 | -9.423
-10.5 | -0.594 | 0.06432 | -0.035 | -9.238
-10 | -0.555 | 0.06039 | -0.037 | -9.183
-9.5 | -0.61 | 0.01645 | -0.074 | -37.078
-9 | -0.559 | 0.0158 | -0.075 | -35.398
-8.5 | -0.507 | 0.01523 | -0.077 | -33.273
-8 | -0.453 | 0.01455 | -0.078 | -31.145
-7.5 | -0.398 | 0.01398 | -0.08 | -28.455
-7 | -0.341 | 0.01337 | -0.081 | -25.529
-6.5 | -0.284 | 0.01288 | -0.083 | -22.024
-6 | -0.225 | 0.01234 | -0.085 | -18.251
-5.5 | -0.166 | 0.01188 | -0.086 | -13.948
-5 | -0.105 | 0.01152 | -0.088 | -9.145
-4.5 | -0.045 | 0.0112 | -0.089 | -3.977
-4 | 0.017 | 0.01096 | -0.091 | 1.527
-3.5 | 0.078 | 0.0107 | -0.092 | 7.328
-3 | 0.14 | 0.01039 | -0.094 | 13.507
-2.5 | 0.202 | 0.00712 | -0.095 | 28.417
-2 | 0.265 | 0.00704 | -0.096 | 37.622
-1.5 | 0.328 | 0.00697 | -0.098 | 47.062
-1 | 0.392 | 0.00695 | -0.1 | 56.368
-0.5 | 0.456 | 0.00697 | -0.102 | 65.418
0 | 0.512 | 0.00725 | -0.103 | 70.689
0.5 | 0.574 | 0.00734 | -0.105 | 78.132
1 | 0.635 | 0.00748 | -0.107 | 84.907
1.5 | 0.696 | 0.00758 | -0.108 | 91.828
2 | 0.756 | 0.00768 | -0.109 | 98.437
2.5 | 0.817 | 0.00779 | -0.11 | 104.882
3 | 0.878 | 0.00793 | -0.112 | 110.652
3.5 | 0.938 | 0.00808 | -0.113 | 116.044
4 | 0.991 | 0.00826 | -0.114 | 120.093
4.5 | 1.049 | 0.00844 | -0.116 | 124.196
5 | 1.105 | 0.00868 | -0.117 | 127.313
5.5 | 1.16 | 0.01834 | -0.118 | 63.273
6 | 1.215 | 0.01902 | -0.119 | 63.882
6.5 | 1.268 | 0.01981 | -0.121 | 64.01
7 | 1.32 | 0.0206 | -0.122 | 64.071
7.5 | 1.369 | 0.02151 | -0.123 | 63.633
8 | 1.415 | 0.02235 | -0.124 | 63.32
8.5 | 1.459 | 0.02323 | -0.125 | 62.799
9 | 1.501 | 0.02421 | -0.127 | 61.984
9.5 | 1.539 | 0.0252 | -0.128 | 61.063
10 | 1.574 | 0.02632 | -0.129 | 59.819
10.5 | 1.606 | 0.0274 | -0.13 | 58.622
11 | 1.635 | 0.02856 | -0.131 | 57.245
11.5 | 1.659 | 0.02961 | -0.132 | 56.042
12 | 1.68 | 0.03097 | -0.133 | 54.259
12.5 | 1.698 | 0.03258 | -0.134 | 52.11
13 | 1.71 | 0.0341 | -0.135 | 50.15
13.5 | 1.719 | 0.03561 | -0.136 | 48.259
14 | 1.724 | 0.03738 | -0.137 | 46.107
14.5 | 1.724 | 0.03934 | -0.138 | 43.828
15 | 1.719 | 0.04088 | -0.139 | 42.038
15.5 | 1.706 | 0.04308 | -0.139 | 39.602
16 | 1.689 | 0.04564 | -0.14 | 37.015
16.5 | 1.667 | 0.04793 | -0.14 | 34.771
17 | 1.414 | 0.12809 | -0.088 | 11.039
17.5 | 1.399 | 0.13285 | -0.092 | 10.533
18 | 1.359 | 0.14695 | -0.075 | 9.248
18.5 | 1.333 | 0.15626 | -0.072 | 8.533
19 | 1.307 | 0.16219 | -0.072 | 8.06

## 34. Re 750k Mach 0.00 (2)
BIGFOIL.COM POLAR EXPORT
NACA66A520
NACA66A520 |  |  |  | Cl Max: | 1.2731 | at alpha= | 20 | deg
XFOIL ncrit=9 |  |  |  | L/D Max: | 107.125 | at alpha= | 6 | deg
Re: | 750000 |  |  | Cd Min: | 0.17757 | at alpha= | -20 | deg
Mach: | 0 |  |  | Cl=0 at alpha= | -4.3954 | deg
|  |  |  | @ Cl=0.1, Cd= | 0.0085152
|  |  |  | @ Cl=0.4, Cd= | 0.010526
|  |  |  | @ Cl=0.6, Cd= | 0.010791
alpha (deg) | Cl | Cd | Cm | Cl/Cd
-20 | -0.2672 | 0.17757 | -0.0934 | -1.5048
-19.5 | -0.2465 | 0.17358 | -0.0964 | -1.4201
-19 | -0.2491 | 0.16349 | -0.1011 | -1.5236
-18.5 | -0.2284 | 0.15923 | -0.1037 | -1.4344
-18 | -0.235 | 0.1486 | -0.1097 | -1.5814
-17.5 | -0.2273 | 0.14085 | -0.113 | -1.6138
-17 | -0.2122 | 0.13549 | -0.1157 | -1.5662
-16.5 | -0.58 | 0.05893 | -0.1493 | -9.8422
-16 | -0.6114 | 0.05207 | -0.1497 | -11.7419
-15.5 | -0.6376 | 0.04636 | -0.1482 | -13.7532
-15 | -0.6665 | 0.03999 | -0.1453 | -16.6667
-14.5 | -0.6649 | 0.03595 | -0.143 | -18.4951
-14 | -0.6553 | 0.03289 | -0.1406 | -19.924
-13.5 | -0.6362 | 0.03095 | -0.1386 | -20.5557
-13 | -0.6129 | 0.02902 | -0.1367 | -21.1199
-12.5 | -0.5845 | 0.02689 | -0.1351 | -21.7367
-12 | -0.5508 | 0.02509 | -0.1338 | -21.953
-11.5 | -0.5135 | 0.02357 | -0.1328 | -21.7862
-11 | -0.4713 | 0.02219 | -0.1322 | -21.2393
-10.5 | -0.4272 | 0.02095 | -0.1318 | -20.3914
-10 | -0.3852 | 0.01995 | -0.131 | -19.3083
-9.5 | -0.3394 | 0.01873 | -0.1305 | -18.1207
-9 | -0.3023 | 0.01758 | -0.129 | -17.1957
-8.5 | -0.2662 | 0.01668 | -0.1273 | -15.9592
-8 | -0.2301 | 0.01585 | -0.1256 | -14.5174
-7.5 | -0.1938 | 0.01509 | -0.1237 | -12.8429
-7 | -0.1601 | 0.01428 | -0.1214 | -11.2115
-6.5 | -0.1299 | 0.01343 | -0.1184 | -9.6724
-6 | -0.0968 | 0.01295 | -0.1155 | -7.4749
-5.5 | -0.0684 | 0.01256 | -0.1115 | -5.4459
-5 | -0.0315 | 0.01216 | -0.109 | -2.5905
-4 | 0.0206 | 0.0101 | -0.1008 | 2.0396
-3.5 | 0.0412 | 0.00827 | -0.096 | 4.9819
-3 | 0.0976 | 0.0085 | -0.0966 | 11.4824
-2.5 | 0.1559 | 0.00887 | -0.0975 | 17.5761
-2 | 0.2144 | 0.00941 | -0.0984 | 22.7843
-1.5 | 0.2708 | 0.00987 | -0.0988 | 27.4367
-1 | 0.3261 | 0.01027 | -0.0992 | 31.7527
-0.5 | 0.381 | 0.01047 | -0.0997 | 36.3897
0 | 0.4357 | 0.01063 | -0.1002 | 40.9878
0.5 | 0.4907 | 0.01075 | -0.101 | 45.6465
1 | 0.547 | 0.0108 | -0.102 | 50.6481
1.5 | 0.6061 | 0.01079 | -0.1035 | 56.1724
2 | 0.6685 | 0.01077 | -0.1056 | 62.0706
2.5 | 0.7228 | 0.01089 | -0.1063 | 66.3728
3 | 0.7711 | 0.01085 | -0.1056 | 71.0691
3.5 | 0.827 | 0.0107 | -0.1063 | 77.2897
4 | 0.8917 | 0.01054 | -0.1087 | 84.6015
4.5 | 0.9367 | 0.0104 | -0.1072 | 90.0673
5 | 0.9997 | 0.00998 | -0.109 | 100.1703
5.5 | 1.0299 | 0.00988 | -0.1044 | 104.2409
6 | 1.0434 | 0.00974 | -0.0963 | 107.1253
6.5 | 1.0551 | 0.01012 | -0.0884 | 104.2589
7 | 1.0596 | 0.01094 | -0.0798 | 96.8556
7.5 | 1.0286 | 0.01315 | -0.0657 | 78.2205
8 | 0.9991 | 0.01619 | -0.0532 | 61.7109
8.5 | 0.9799 | 0.01948 | -0.0435 | 50.3029
9 | 0.9723 | 0.02261 | -0.0361 | 43.0031
9.5 | 0.9672 | 0.02587 | -0.0296 | 37.3869
10 | 0.9679 | 0.02904 | -0.0243 | 33.3299
10.5 | 0.964 | 0.03267 | -0.0189 | 29.5072
11 | 0.979 | 0.03536 | -0.0158 | 27.6867
11.5 | 1.0044 | 0.03748 | -0.0139 | 26.7983
12 | 1.0322 | 0.03952 | -0.0125 | 26.1184
12.5 | 1.0533 | 0.04216 | -0.0106 | 24.9834
13 | 1.0789 | 0.04445 | -0.0092 | 24.2722
13.5 | 1.1023 | 0.04701 | -0.0078 | 23.4482
14 | 1.1183 | 0.05033 | -0.0062 | 22.2194
14.5 | 1.1349 | 0.05368 | -0.0048 | 21.142
15 | 1.1548 | 0.05683 | -0.0038 | 20.3203
15.5 | 1.171 | 0.06046 | -0.003 | 19.3682
16 | 1.1856 | 0.0643 | -0.0022 | 18.4386
16.5 | 1.1913 | 0.06905 | -0.0012 | 17.2527
17 | 1.206 | 0.07309 | -0.001 | 16.5002
18 | 1.2349 | 0.08209 | -0.0022 | 15.0432
18.5 | 1.246 | 0.08703 | -0.0029 | 14.3169
19 | 1.2559 | 0.09222 | -0.0039 | 13.6185
19.5 | 1.2645 | 0.09747 | -0.005 | 12.9732
20 | 1.2731 | 0.10247 | -0.0059 | 12.4241

## 35. Re 750k Mach 0.10 (1)
BIGFOIL.COM POLAR EXPORT
NACA66A520
NACA66A520 |  |  |  | Cl Max: | 1.711 | at alpha= | 14 | deg
JavaFoil+Calcfoil stall+Eppler ext transition |  |  |  | L/D Max: | 127.247 | at alpha= | 5 | deg
Re: | 750000 |  |  | Cd Min: | 0.00699 | at alpha= | -1 | deg
Mach: | 0.1 |  |  | Cl=0 at alpha= | -4.1371 | deg
|  |  |  | @ Cl=0.1, Cd= | 0.010648
|  |  |  | @ Cl=0.4, Cd= | 0.00699
|  |  |  | @ Cl=0.6, Cd= | 0.0074281
alpha (deg) | Cl | Cd | Cm | Cl/Cd
-20 | -0.816 | 0.18561 | -0.024 | -4.399
-19.5 | -0.831 | 0.17524 | -0.024 | -4.742
-19 | -0.844 | 0.16693 | -0.025 | -5.056
-18.5 | -0.855 | 0.15952 | -0.026 | -5.359
-18 | -0.863 | 0.15291 | -0.027 | -5.645
-17.5 | -0.869 | 0.14368 | -0.028 | -6.05
-17 | -0.872 | 0.13397 | -0.028 | -6.512
-16.5 | -0.873 | 0.12711 | -0.029 | -6.864
-16 | -0.869 | 0.12001 | -0.03 | -7.243
-15.5 | -0.862 | 0.11519 | -0.031 | -7.487
-15 | -0.853 | 0.1082 | -0.032 | -7.882
-14.5 | -0.84 | 0.10238 | -0.033 | -8.201
-14 | -0.819 | 0.09648 | -0.035 | -8.488
-13.5 | -0.795 | 0.09101 | -0.036 | -8.736
-13 | -0.764 | 0.08491 | -0.032 | -8.994
-12.5 | -0.734 | 0.08108 | -0.032 | -9.054
-12 | -0.703 | 0.07673 | -0.033 | -9.157
-11.5 | -0.669 | 0.07247 | -0.033 | -9.228
-11 | -0.634 | 0.06756 | -0.036 | -9.38
-10.5 | -0.595 | 0.06455 | -0.035 | -9.219
-10 | -0.557 | 0.06015 | -0.038 | -9.253
-9.5 | -0.612 | 0.01651 | -0.074 | -37.057
-9 | -0.561 | 0.01589 | -0.076 | -35.31
-8.5 | -0.508 | 0.01532 | -0.077 | -33.191
-8 | -0.455 | 0.01467 | -0.079 | -30.998
-7.5 | -0.399 | 0.01408 | -0.08 | -28.364
-7 | -0.343 | 0.01347 | -0.082 | -25.438
-6.5 | -0.285 | 0.01292 | -0.083 | -22.055
-6 | -0.226 | 0.01244 | -0.085 | -18.174
-5.5 | -0.166 | 0.01196 | -0.087 | -13.91
-5 | -0.106 | 0.01158 | -0.088 | -9.142
-4.5 | -0.045 | 0.01126 | -0.09 | -3.975
-4 | 0.017 | 0.01101 | -0.091 | 1.527
-3.5 | 0.079 | 0.01075 | -0.093 | 7.324
-3 | 0.141 | 0.01045 | -0.094 | 13.497
-2.5 | 0.203 | 0.00716 | -0.095 | 28.354
-2 | 0.266 | 0.00709 | -0.097 | 37.492
-1.5 | 0.329 | 0.00703 | -0.098 | 46.879
-1 | 0.394 | 0.00699 | -0.1 | 56.311
-0.5 | 0.458 | 0.00699 | -0.102 | 65.422
0 | 0.515 | 0.00728 | -0.104 | 70.701
0.5 | 0.576 | 0.00737 | -0.105 | 78.159
1 | 0.638 | 0.00752 | -0.107 | 84.787
1.5 | 0.699 | 0.00762 | -0.108 | 91.689
2 | 0.76 | 0.00773 | -0.11 | 98.263
2.5 | 0.821 | 0.00783 | -0.111 | 104.889
3 | 0.882 | 0.00798 | -0.112 | 110.448
3.5 | 0.943 | 0.00814 | -0.114 | 115.771
4 | 0.996 | 0.00832 | -0.115 | 119.694
4.5 | 1.054 | 0.00852 | -0.116 | 123.601
5 | 1.11 | 0.00872 | -0.117 | 127.247
5.5 | 1.166 | 0.01849 | -0.119 | 63.043
6 | 1.22 | 0.01918 | -0.12 | 63.611
6.5 | 1.274 | 0.02003 | -0.121 | 63.593
7 | 1.325 | 0.02079 | -0.122 | 63.737
7.5 | 1.374 | 0.02168 | -0.124 | 63.381
8 | 1.42 | 0.02258 | -0.125 | 62.915
8.5 | 1.464 | 0.02349 | -0.126 | 62.328
9 | 1.505 | 0.02443 | -0.127 | 61.597
9.5 | 1.543 | 0.02547 | -0.128 | 60.563
10 | 1.577 | 0.0266 | -0.13 | 59.295
10.5 | 1.608 | 0.02781 | -0.131 | 57.831
11 | 1.635 | 0.02889 | -0.132 | 56.603
11.5 | 1.659 | 0.0301 | -0.133 | 55.113
12 | 1.678 | 0.03149 | -0.134 | 53.299
12.5 | 1.693 | 0.03315 | -0.135 | 51.06
13 | 1.703 | 0.03461 | -0.136 | 49.205
13.5 | 1.709 | 0.03637 | -0.137 | 46.994
14 | 1.711 | 0.03805 | -0.138 | 44.971
14.5 | 1.708 | 0.03997 | -0.138 | 42.741
15 | 1.699 | 0.04185 | -0.139 | 40.588
15.5 | 1.682 | 0.04425 | -0.14 | 38.003
16 | 1.659 | 0.0467 | -0.14 | 35.522
16.5 | 1.403 | 0.12277 | -0.087 | 11.427
17 | 1.382 | 0.12972 | -0.088 | 10.656
17.5 | 1.347 | 0.1419 | -0.076 | 9.49
18 | 1.318 | 0.15102 | -0.072 | 8.725
18.5 | 1.289 | 0.15897 | -0.071 | 8.108
19 | 1.259 | 0.16524 | -0.072 | 7.619

## 36. Re 750k Mach 0.10 (2)
BIGFOIL.COM POLAR EXPORT
NACA66A520
NACA66A520 |  |  |  | Cl Max: | 1.2652 | at alpha= | 20 | deg
XFOIL ncrit=9 |  |  |  | L/D Max: | 105.684 | at alpha= | 6 | deg
Re: | 750000 |  |  | Cd Min: | 0.17061 | at alpha= | -19.5 | deg
Mach: | 0.1 |  |  | Cl=0 at alpha= | -4.6195 | deg
|  |  |  | @ Cl=0.1, Cd= | 0.0085555
|  |  |  | @ Cl=0.4, Cd= | 0.010601
|  |  |  | @ Cl=0.6, Cd= | 0.010871
alpha (deg) | Cl | Cd | Cm | Cl/Cd
-19.5 | -0.2614 | 0.17061 | -0.0986 | -1.5321
-19 | -0.2478 | 0.16408 | -0.1016 | -1.5102
-18.5 | -0.2263 | 0.15988 | -0.1042 | -1.4154
-18 | -0.2302 | 0.14998 | -0.1098 | -1.5349
-17.5 | -0.224 | 0.14178 | -0.1134 | -1.5799
-17 | -0.4869 | 0.07526 | -0.1438 | -6.4696
-16.5 | -0.5483 | 0.062 | -0.1498 | -8.8435
-16 | -0.5861 | 0.05381 | -0.1515 | -10.892
-15.5 | -0.6129 | 0.04781 | -0.1508 | -12.8195
-15 | -0.6381 | 0.04175 | -0.1487 | -15.2838
-14.5 | -0.6366 | 0.03817 | -0.1467 | -16.678
-14 | -0.6374 | 0.03449 | -0.1438 | -18.4807
-13.5 | -0.6206 | 0.0324 | -0.1418 | -19.1543
-13 | -0.6029 | 0.03014 | -0.1394 | -20.0033
-12.5 | -0.5794 | 0.0277 | -0.1373 | -20.917
-12 | -0.5486 | 0.02571 | -0.1357 | -21.338
-11.5 | -0.5124 | 0.02404 | -0.1345 | -21.3145
-11 | -0.4713 | 0.02256 | -0.1337 | -20.891
-10.5 | -0.4269 | 0.02124 | -0.1333 | -20.0989
-10 | -0.3842 | 0.02018 | -0.1325 | -19.0387
-9.5 | -0.3385 | 0.01905 | -0.132 | -17.769
-9 | -0.2995 | 0.01779 | -0.1306 | -16.8353
-8.5 | -0.2632 | 0.01686 | -0.1289 | -15.6109
-8 | -0.2268 | 0.01603 | -0.1271 | -14.1485
-7.5 | -0.1906 | 0.01524 | -0.1252 | -12.5066
-7 | -0.1555 | 0.01446 | -0.123 | -10.7538
-6.5 | -0.1259 | 0.01357 | -0.1199 | -9.2778
-6 | -0.0923 | 0.01303 | -0.1171 | -7.0837
-5.5 | -0.064 | 0.01263 | -0.113 | -5.0673
-5 | -0.0293 | 0.01222 | -0.11 | -2.3977
-4.5 | 0.0092 | 0.01179 | -0.1077 | 0.78032
-4 | 0.0233 | 0.01026 | -0.1018 | 2.271
-3.5 | 0.0425 | 0.00837 | -0.0968 | 5.0777
-3 | 0.0976 | 0.00854 | -0.097 | 11.4286
-2.5 | 0.1563 | 0.00892 | -0.098 | 17.5224
-2 | 0.2147 | 0.00951 | -0.0988 | 22.5762
-1.5 | 0.2711 | 0.00992 | -0.0991 | 27.3286
-1 | 0.3264 | 0.01034 | -0.0994 | 31.5667
-0.5 | 0.3815 | 0.01054 | -0.0999 | 36.1954
0 | 0.4364 | 0.01072 | -0.1004 | 40.709
0.5 | 0.4917 | 0.01083 | -0.1011 | 45.4017
1 | 0.5485 | 0.01088 | -0.1022 | 50.4136
1.5 | 0.6083 | 0.01087 | -0.1038 | 55.9614
2 | 0.6712 | 0.01088 | -0.106 | 61.6912
2.5 | 0.7236 | 0.011 | -0.1062 | 65.7818
3 | 0.7722 | 0.01096 | -0.1055 | 70.4562
3.5 | 0.8295 | 0.01079 | -0.1064 | 76.8767
4 | 0.8959 | 0.01064 | -0.1091 | 84.2011
4.5 | 0.9385 | 0.0105 | -0.1069 | 89.381
5 | 1.0031 | 0.01007 | -0.109 | 99.6127
5.5 | 1.0317 | 0.00996 | -0.104 | 103.5843
6 | 1.0431 | 0.00987 | -0.0954 | 105.6839
6.5 | 1.0541 | 0.01028 | -0.0874 | 102.5389
7 | 1.058 | 0.01114 | -0.0786 | 94.9731
7.5 | 1.0257 | 0.01347 | -0.0644 | 76.147
8 | 0.9966 | 0.01657 | -0.0521 | 60.1448
8.5 | 0.978 | 0.0199 | -0.0425 | 49.1457
9 | 0.9702 | 0.02308 | -0.0351 | 42.0364
9.5 | 0.9645 | 0.02642 | -0.0286 | 36.5064
10 | 0.9651 | 0.02962 | -0.0233 | 32.5827
10.5 | 0.9611 | 0.03333 | -0.0179 | 28.8359
11 | 0.9784 | 0.03592 | -0.015 | 27.2383
11.5 | 1.0041 | 0.03806 | -0.0131 | 26.382
12 | 1.0311 | 0.04021 | -0.0116 | 25.6429
12.5 | 1.0526 | 0.04287 | -0.0097 | 24.5533
13 | 1.0776 | 0.04528 | -0.0083 | 23.7986
13.5 | 1.1 | 0.04798 | -0.0069 | 22.9262
14 | 1.1143 | 0.05153 | -0.0051 | 21.6243
14.5 | 1.1323 | 0.05485 | -0.0039 | 20.6436
15 | 1.151 | 0.0582 | -0.0029 | 19.7766
16 | 1.181 | 0.06595 | -0.0013 | 17.9075
16.5 | 1.1851 | 0.07097 | -0.0003 | 16.6986
17 | 1.1986 | 0.07473 | 0.0007 | 16.0391
18 | 1.2296 | 0.08414 | -0.0015 | 14.6137
18.5 | 1.2404 | 0.08925 | -0.0023 | 13.898
19 | 1.2498 | 0.09457 | -0.0034 | 13.2156
19.5 | 1.2584 | 0.09978 | -0.0044 | 12.6117
20 | 1.2652 | 0.10538 | -0.0057 | 12.0061

## 37. Re 750k Mach 0.25 (1)
BIGFOIL.COM POLAR EXPORT
NACA66A520
NACA66A520 |  |  |  | Cl Max: | 1.647 | at alpha= | 12 | deg
JavaFoil+Calcfoil stall+Eppler ext transition |  |  |  | L/D Max: | 125.966 | at alpha= | 5 | deg
Re: | 750000 |  |  | Cd Min: | 0.00719 | at alpha= | -0.5 | deg
Mach: | 0.25 |  |  | Cl=0 at alpha= | -4.1349 | deg
|  |  |  | @ Cl=0.1, Cd= | 0.010901
|  |  |  | @ Cl=0.4, Cd= | 0.0072215
|  |  |  | @ Cl=0.6, Cd= | 0.0075743
alpha (deg) | Cl | Cd | Cm | Cl/Cd
-19.5 | -0.518 | 0.21151 | -0.023 | -2.448
-19 | -0.565 | 0.19318 | -0.024 | -2.927
-18.5 | -0.609 | 0.18548 | -0.025 | -3.285
-18 | -0.649 | 0.17512 | -0.026 | -3.707
-17.5 | -0.684 | 0.16031 | -0.027 | -4.27
-17 | -0.715 | 0.15212 | -0.027 | -4.701
-16.5 | -0.741 | 0.14356 | -0.029 | -5.161
-16 | -0.761 | 0.13279 | -0.03 | -5.732
-15.5 | -0.776 | 0.12239 | -0.031 | -6.338
-15 | -0.784 | 0.11654 | -0.031 | -6.729
-14.5 | -0.787 | 0.10938 | -0.032 | -7.191
-14 | -0.777 | 0.10305 | -0.033 | -7.539
-13.5 | -0.763 | 0.09623 | -0.034 | -7.931
-13 | -0.746 | 0.08973 | -0.036 | -8.309
-12.5 | -0.724 | 0.08486 | -0.037 | -8.53
-12 | -0.699 | 0.07856 | -0.039 | -8.902
-11.5 | -0.666 | 0.07347 | -0.034 | -9.069
-11 | -0.634 | 0.06966 | -0.034 | -9.099
-10.5 | -0.599 | 0.06532 | -0.036 | -9.17
-10 | -0.561 | 0.0619 | -0.036 | -9.064
-9.5 | -0.521 | 0.05814 | -0.037 | -8.961
-9 | -0.479 | 0.05468 | -0.04 | -8.767
-8.5 | -0.435 | 0.05125 | -0.042 | -8.497
-8 | -0.463 | 0.01519 | -0.08 | -30.488
-7.5 | -0.407 | 0.01467 | -0.082 | -27.759
-7 | -0.35 | 0.014 | -0.084 | -24.984
-6.5 | -0.291 | 0.01346 | -0.085 | -21.601
-6 | -0.231 | 0.01292 | -0.087 | -17.864
-5.5 | -0.17 | 0.01239 | -0.089 | -13.728
-5 | -0.108 | 0.01196 | -0.09 | -9.063
-4.5 | -0.046 | 0.01155 | -0.092 | -3.972
-4 | 0.017 | 0.01129 | -0.093 | 1.527
-3.5 | 0.081 | 0.01099 | -0.095 | 7.346
-3 | 0.145 | 0.01069 | -0.096 | 13.524
-2.5 | 0.207 | 0.00762 | -0.097 | 27.135
-2 | 0.272 | 0.00732 | -0.099 | 37.22
-1.5 | 0.337 | 0.00727 | -0.101 | 46.365
-1 | 0.402 | 0.00722 | -0.102 | 55.683
-0.5 | 0.468 | 0.00719 | -0.104 | 65.127
0 | 0.528 | 0.00746 | -0.106 | 70.811
0.5 | 0.591 | 0.00756 | -0.107 | 78.215
1 | 0.654 | 0.00766 | -0.109 | 85.376
1.5 | 0.717 | 0.00759 | -0.111 | 94.436
2 | 0.78 | 0.00796 | -0.113 | 98.032
2.5 | 0.843 | 0.00808 | -0.114 | 104.318
3 | 0.905 | 0.00822 | -0.115 | 110.138
3.5 | 0.968 | 0.00839 | -0.117 | 115.336
4 | 1.022 | 0.00858 | -0.118 | 119.037
4.5 | 1.08 | 0.00881 | -0.119 | 122.584
5 | 1.138 | 0.00903 | -0.121 | 125.966
5.5 | 1.195 | 0.0193 | -0.122 | 61.914
6 | 1.25 | 0.02009 | -0.123 | 62.205
6.5 | 1.304 | 0.02102 | -0.124 | 62.025
7 | 1.355 | 0.02186 | -0.126 | 62.002
7.5 | 1.403 | 0.02284 | -0.127 | 61.432
8 | 1.448 | 0.02385 | -0.128 | 60.714
8.5 | 1.489 | 0.02485 | -0.129 | 59.944
9 | 1.527 | 0.02599 | -0.131 | 58.758
9.5 | 1.56 | 0.02714 | -0.132 | 57.483
10 | 1.589 | 0.0284 | -0.133 | 55.936
10.5 | 1.612 | 0.0297 | -0.134 | 54.277
11 | 1.63 | 0.03114 | -0.135 | 52.344
11.5 | 1.642 | 0.03263 | -0.136 | 50.312
12 | 1.647 | 0.03442 | -0.137 | 47.85
12.5 | 1.646 | 0.03627 | -0.138 | 45.367
13 | 1.637 | 0.03818 | -0.139 | 42.879
13.5 | 1.622 | 0.04015 | -0.14 | 40.394
14 | 1.595 | 0.04237 | -0.14 | 37.645
14.5 | 1.56 | 0.04604 | -0.14 | 33.897
15 | 1.295 | 0.11541 | -0.07 | 11.219
15.5 | 1.253 | 0.12265 | -0.069 | 10.22
16 | 1.207 | 0.13275 | -0.069 | 9.089
16.5 | 1.153 | 0.14015 | -0.066 | 8.228
17 | 1.095 | 0.15109 | -0.065 | 7.248

## 38. Re 750k Mach 0.25 (2)
BIGFOIL.COM POLAR EXPORT
NACA66A520
NACA66A520 |  |  |  | Cl Max: | 1.2113 | at alpha= | 19 | deg
XFOIL ncrit=9 |  |  |  | L/D Max: | 99.2411 | at alpha= | 5.5 | deg
Re: | 750000 |  |  | Cd Min: | 0.14643 | at alpha= | -17.5 | deg
Mach: | 0.25 |  |  | Cl=0 at alpha= | -4.8196 | deg
|  |  |  | @ Cl=0.1, Cd= | 0.0088008
|  |  |  | @ Cl=0.4, Cd= | 0.011069
|  |  |  | @ Cl=0.6, Cd= | 0.011357
alpha (deg) | Cl | Cd | Cm | Cl/Cd
-17.5 | -0.2077 | 0.14643 | -0.1159 | -1.4184
-17 | -0.1892 | 0.14108 | -0.1187 | -1.3411
-16.5 | -0.1699 | 0.13629 | -0.1213 | -1.2466
-16 | -0.157 | 0.13 | -0.1246 | -1.2077
-15.5 | -0.1806 | 0.11457 | -0.1328 | -1.5763
-15 | -0.2957 | 0.07967 | -0.148 | -3.7116
-14.5 | -0.3698 | 0.06229 | -0.1576 | -5.9367
-14 | -0.4233 | 0.05183 | -0.1605 | -8.1671
-13.5 | -0.4664 | 0.04428 | -0.1594 | -10.533
-13 | -0.4955 | 0.03852 | -0.1562 | -12.8634
-12.5 | -0.5118 | 0.03371 | -0.1521 | -15.1824
-12 | -0.5096 | 0.0302 | -0.1483 | -16.8742
-11.5 | -0.4917 | 0.02731 | -0.1453 | -18.0044
-11 | -0.4634 | 0.02511 | -0.143 | -18.4548
-10.5 | -0.4235 | 0.02312 | -0.1417 | -18.3175
-10 | -0.3793 | 0.0216 | -0.1406 | -17.5602
-9.5 | -0.3341 | 0.02046 | -0.1397 | -16.3294
-9 | -0.2858 | 0.01901 | -0.139 | -15.0342
-8.5 | -0.2472 | 0.01791 | -0.1372 | -13.8023
-8 | -0.2095 | 0.01698 | -0.1352 | -12.338
-7.5 | -0.1727 | 0.01609 | -0.1331 | -10.7334
-7 | -0.1346 | 0.01535 | -0.1311 | -8.7687
-6.5 | -0.1052 | 0.01438 | -0.1278 | -7.3157
-6 | -0.0712 | 0.01363 | -0.125 | -5.2238
-5.5 | -0.0364 | 0.01307 | -0.122 | -2.785
-5 | -0.0127 | 0.01258 | -0.1168 | -1.0095
-4.5 | 0.0225 | 0.01222 | -0.1135 | 1.8412
-4 | 0.0407 | 0.01109 | -0.1077 | 3.67
-3.5 | 0.0538 | 0.00927 | -0.1014 | 5.8037
-3 | 0.0975 | 0.00878 | -0.0996 | 11.1048
-2.5 | 0.1564 | 0.00927 | -0.1002 | 16.8716
-2 | 0.2138 | 0.00976 | -0.1004 | 21.9057
-1.5 | 0.2705 | 0.01024 | -0.1005 | 26.416
-1 | 0.327 | 0.01084 | -0.1006 | 30.1661
0 | 0.4386 | 0.01119 | -0.1012 | 39.1957
0.5 | 0.4964 | 0.01129 | -0.102 | 43.9681
1 | 0.5565 | 0.01133 | -0.1034 | 49.1174
1.5 | 0.6203 | 0.01137 | -0.1054 | 54.5558
2 | 0.6739 | 0.01155 | -0.1055 | 58.3463
2.5 | 0.7211 | 0.01166 | -0.1043 | 61.8439
3 | 0.7752 | 0.01159 | -0.1043 | 66.8852
3.5 | 0.8443 | 0.01131 | -0.1071 | 74.6508
4 | 0.9036 | 0.01133 | -0.108 | 79.7529
4.5 | 0.9443 | 0.01109 | -0.105 | 85.1488
5 | 0.9999 | 0.01067 | -0.1047 | 93.7113
5.5 | 1.0331 | 0.01041 | -0.0999 | 99.2411
6 | 1.0406 | 0.01064 | -0.0906 | 97.8008
6.5 | 1.0481 | 0.01123 | -0.0818 | 93.3304
7 | 1.0466 | 0.0125 | -0.0722 | 83.728
7.5 | 1.0141 | 0.01522 | -0.0583 | 66.6294
8 | 0.9853 | 0.01866 | -0.0465 | 52.8028
8.5 | 0.9666 | 0.02226 | -0.0371 | 43.4232
9 | 0.9593 | 0.02567 | -0.0299 | 37.3705
9.5 | 0.9536 | 0.02922 | -0.0236 | 32.6352
10 | 0.9503 | 0.03288 | -0.018 | 28.9021
10.5 | 0.95 | 0.03669 | -0.0132 | 25.8926
11 | 0.9747 | 0.03906 | -0.011 | 24.9539
11.5 | 1.0009 | 0.04142 | -0.009 | 24.1647
12 | 1.0247 | 0.0441 | -0.0071 | 23.2358
12.5 | 1.0461 | 0.04707 | -0.0052 | 22.2243
13 | 1.0689 | 0.05007 | -0.0037 | 21.3481
13.5 | 1.086 | 0.05361 | -0.002 | 20.2574
14 | 1.0961 | 0.05794 | -0.0002 | 18.9178
14.5 | 1.1157 | 0.06163 | 0.0007 | 18.1032
15 | 1.1318 | 0.06577 | 0.0015 | 17.2085
15.5 | 1.1455 | 0.07021 | 0.0022 | 16.3153
16 | 1.1542 | 0.0753 | 0.0027 | 15.328
16.5 | 1.1677 | 0.08001 | 0.0029 | 14.5944
17.5 | 1.191 | 0.09007 | 0.0026 | 13.223
18 | 1.2001 | 0.09555 | 0.0016 | 12.5599
18.5 | 1.2068 | 0.10173 | 0 | 11.8628
19 | 1.2113 | 0.10809 | -0.0016 | 11.2064
19.5 | 1.2076 | 0.11587 | -0.0041 | 10.422
20 | 1.1985 | 0.12489 | -0.008 | 9.5964

## 39. Re 750k Mach 0.50 (1)
BIGFOIL.COM POLAR EXPORT
NACA66A520
NACA66A520 |  |  |  | Cl Max: | 1.511 | at alpha= | 8 | deg
JavaFoil+Calcfoil stall+Eppler ext transition |  |  |  | L/D Max: | 116.334 | at alpha= | 4.5 | deg
Re: | 750000 |  |  | Cd Min: | 0.00823 | at alpha= | 0 | deg
Mach: | 0.5 |  |  | Cl=0 at alpha= | -4.1377 | deg
|  |  |  | @ Cl=0.1, Cd= | 0.012335
|  |  |  | @ Cl=0.4, Cd= | 0.0086811
|  |  |  | @ Cl=0.6, Cd= | 0.0082611
alpha (deg) | Cl | Cd | Cm | Cl/Cd
-20 | -0.907 | 0.20871 | -0.03 | -4.348
-19.5 | -0.879 | 0.20486 | -0.031 | -4.293
-19 | -0.851 | 0.20243 | -0.032 | -4.206
-18.5 | -0.821 | 0.19268 | -0.031 | -4.263
-18 | -0.793 | 0.18892 | -0.032 | -4.197
-17.5 | -0.765 | 0.18233 | -0.033 | -4.195
-17 | -0.737 | 0.17998 | -0.033 | -4.094
-16.5 | -0.709 | 0.17078 | -0.034 | -4.149
-16 | -0.679 | 0.16204 | -0.033 | -4.19
-15.5 | -0.65 | 0.15886 | -0.033 | -4.094
-15 | -0.622 | 0.15201 | -0.034 | -4.092
-14.5 | -0.594 | 0.14838 | -0.035 | -4.002
-14 | -0.565 | 0.14455 | -0.035 | -3.912
-13.5 | -0.537 | 0.13828 | -0.036 | -3.884
-13 | -0.508 | 0.13276 | -0.035 | -3.827
-12.5 | -0.479 | 0.12517 | -0.035 | -3.828
-12 | -0.451 | 0.12278 | -0.035 | -3.67
-11.5 | -0.422 | 0.11446 | -0.036 | -3.689
-11 | -0.395 | 0.0879 | -0.04 | -4.489
-10.5 | -0.366 | 0.081 | -0.041 | -4.518
-10 | -0.337 | 0.10075 | -0.039 | -3.341
-9.5 | -0.451 | 0.07019 | -0.04 | -6.427
-9 | -0.466 | 0.06121 | -0.04 | -7.606
-8.5 | -0.445 | 0.05616 | -0.041 | -7.919
-8 | -0.41 | 0.05205 | -0.043 | -7.871
-7.5 | -0.367 | 0.0485 | -0.044 | -7.561
-7 | -0.318 | 0.04529 | -0.048 | -7.032
-6.5 | -0.316 | 0.01542 | -0.094 | -20.521
-6 | -0.252 | 0.01487 | -0.096 | -16.959
-5.5 | -0.186 | 0.01431 | -0.097 | -13.012
-5 | -0.119 | 0.01369 | -0.099 | -8.675
-4.5 | -0.05 | 0.01322 | -0.101 | -3.807
-4 | 0.019 | 0.01278 | -0.102 | 1.484
-3.5 | 0.089 | 0.0124 | -0.104 | 7.172
-3 | 0.16 | 0.01198 | -0.106 | 13.32
-2.5 | 0.232 | 0.01162 | -0.108 | 19.957
-2 | 0.298 | 0.00873 | -0.107 | 34.196
-1.5 | 0.369 | 0.00869 | -0.109 | 42.44
-1 | 0.439 | 0.00867 | -0.111 | 50.633
-0.5 | 0.51 | 0.00865 | -0.112 | 58.95
0 | 0.587 | 0.00823 | -0.114 | 71.379
0.5 | 0.658 | 0.0084 | -0.117 | 78.303
1 | 0.728 | 0.00856 | -0.119 | 85.018
1.5 | 0.798 | 0.00873 | -0.121 | 91.377
2 | 0.868 | 0.00892 | -0.123 | 97.215
2.5 | 0.937 | 0.00915 | -0.125 | 102.416
3 | 1.007 | 0.00939 | -0.127 | 107.235
3.5 | 1.076 | 0.00966 | -0.129 | 111.394
4 | 1.132 | 0.00996 | -0.13 | 113.673
4.5 | 1.195 | 0.01027 | -0.132 | 116.334
5 | 1.258 | 0.02258 | -0.134 | 55.725
5.5 | 1.317 | 0.02371 | -0.136 | 55.535
6 | 1.372 | 0.02507 | -0.137 | 54.733
6.5 | 1.423 | 0.02624 | -0.138 | 54.219
7 | 1.467 | 0.02761 | -0.14 | 53.117
7.5 | 1.497 | 0.02926 | -0.141 | 51.167
8 | 1.511 | 0.03123 | -0.142 | 48.383
8.5 | 1.498 | 0.03311 | -0.144 | 45.259
9 | 1.202 | 0.06177 | -0.07 | 19.465
9.5 | 0.894 | 0.07487 | -0.055 | 11.939
10 | 0.799 | 0.09682 | -0.061 | 8.256
10.5 | 0.827 | 0.10331 | -0.061 | 8.002
11 | 0.854 | 0.11118 | -0.06 | 7.682
11.5 | 0.882 | 0.11433 | -0.067 | 7.718
12 | 0.91 | 0.12137 | -0.07 | 7.5
12.5 | 0.937 | 0.12482 | -0.07 | 7.51
13 | 0.965 | 0.12842 | -0.071 | 7.511

## 40. Re 750k Mach 0.50 (2)
BIGFOIL.COM POLAR EXPORT
NACA66A520
NACA66A520 |  |  |  | Cl Max: | 1.0537 | at alpha= | 15 | deg
XFOIL ncrit=9 |  |  |  | L/D Max: | 47.176 | at alpha= | 7 | deg
Re: | 750000 |  |  | Cd Min: | 0.22229 | at alpha= | 19.5 | deg
Mach: | 0.5 |  |  | Cl=0 at alpha= | -6.1784 | deg
|  |  |  | @ Cl=0.1, Cd= | 0.014926
|  |  |  | @ Cl=0.4, Cd= | 0.01536
|  |  |  | @ Cl=0.6, Cd= | 0.018498
alpha (deg) | Cl | Cd | Cm | Cl/Cd
-15 | -0.073 | 0.12685 | -0.1495 | -0.57548
-14.5 | -0.053 | 0.12093 | -0.1523 | -0.43827
-14 | -0.0357 | 0.1149 | -0.1553 | -0.3107
-13.5 | -0.0243 | 0.10777 | -0.159 | -0.22548
-13 | -0.0432 | 0.09402 | -0.1672 | -0.45948
-12.5 | -0.0982 | 0.07435 | -0.1751 | -1.3208
-12 | -0.1437 | 0.05995 | -0.1842 | -2.397
-11.5 | -0.1808 | 0.05005 | -0.1887 | -3.6124
-11 | -0.2115 | 0.04268 | -0.1893 | -4.9555
-10.5 | -0.2322 | 0.03714 | -0.1872 | -6.252
-10 | -0.248 | 0.03228 | -0.1834 | -7.6828
-9.5 | -0.2479 | 0.02842 | -0.179 | -8.7227
-9 | -0.2295 | 0.02526 | -0.175 | -9.0855
-8.5 | -0.1924 | 0.02299 | -0.172 | -8.3689
-8 | -0.1469 | 0.02136 | -0.1695 | -6.8773
-7.5 | -0.1009 | 0.0201 | -0.1668 | -5.0199
-7 | -0.059 | 0.01901 | -0.1638 | -3.1036
-6.5 | -0.0182 | 0.01812 | -0.1607 | -1.0044
-6 | 0.0101 | 0.01688 | -0.156 | 0.59834
-5.5 | 0.0453 | 0.01601 | -0.1521 | 2.8295
-5 | 0.0824 | 0.01528 | -0.1485 | 5.3927
-4 | 0.1421 | 0.01408 | -0.1385 | 10.0923
-3.5 | 0.1242 | 0.01345 | -0.125 | 9.2342
-3 | 0.0991 | 0.01209 | -0.1103 | 8.1969
-2.5 | 0.1065 | 0.01073 | -0.1012 | 9.9254
-2 | 0.1671 | 0.01141 | -0.1001 | 14.645
-1.5 | 0.2332 | 0.01212 | -0.1001 | 19.2409
-1 | 0.2994 | 0.01288 | -0.1003 | 23.2453
-0.5 | 0.224 | 0.01505 | -0.075 | 14.8837
0 | 0.282 | 0.01551 | -0.074 | 18.1818
0.5 | 0.3557 | 0.01545 | -0.0761 | 23.0227
1 | 0.4349 | 0.01529 | -0.0794 | 28.4434
2.5 | 0.4688 | 0.01961 | -0.056 | 23.9062
3 | 0.5516 | 0.01894 | -0.0593 | 29.1235
3.5 | 0.6402 | 0.01813 | -0.0634 | 35.3116
4 | 0.729 | 0.01728 | -0.0675 | 42.1875
5 | 0.7678 | 0.0196 | -0.0544 | 39.1735
5.5 | 0.831 | 0.01938 | -0.0541 | 42.8793
6 | 0.8692 | 0.02014 | -0.0503 | 43.1579
6.5 | 0.9288 | 0.02021 | -0.0492 | 45.9574
7 | 0.9756 | 0.02068 | -0.0461 | 47.176
7.5 | 0.9752 | 0.02337 | -0.0375 | 41.7287
8 | 0.9627 | 0.0271 | -0.0285 | 35.524
8.5 | 0.9472 | 0.03141 | -0.0201 | 30.156
9 | 0.9379 | 0.03576 | -0.0133 | 26.2276
9.5 | 0.9262 | 0.04058 | -0.0071 | 22.8241
10 | 0.9146 | 0.04588 | -0.0018 | 19.9346
10.5 | 0.9359 | 0.04948 | 0.0009 | 18.9147
11 | 0.9565 | 0.05339 | 0.0034 | 17.9153
11.5 | 0.978 | 0.05748 | 0.0054 | 17.0146
12 | 0.9903 | 0.06256 | 0.0073 | 15.8296
12.5 | 1.0036 | 0.06785 | 0.0087 | 14.7915
13 | 1.0169 | 0.07334 | 0.0097 | 13.8656
13.5 | 1.029 | 0.07911 | 0.0105 | 13.0072
14 | 1.0402 | 0.08515 | 0.0108 | 12.2161
14.5 | 1.0499 | 0.09166 | 0.0107 | 11.4543
15 | 1.0537 | 0.09922 | 0.0097 | 10.6198
15.5 | 1.0487 | 0.10824 | 0.0073 | 9.6887
16 | 1.0343 | 0.11893 | 0.003 | 8.6967
16.5 | 1.0151 | 0.13079 | -0.0031 | 7.7613
17 | 0.9935 | 0.14365 | -0.0106 | 6.9161
17.5 | 0.9733 | 0.15693 | -0.0191 | 6.2021
18 | 0.9549 | 0.17048 | -0.028 | 5.6012
19 | 0.8901 | 0.209 | -0.0511 | 4.2589
19.5 | 0.8892 | 0.22229 | -0.0584 | 4.0002

## 41. Re 1M Mach 0.00 (1)
BIGFOIL.COM POLAR EXPORT
NACA66A520
NACA66A520 |  |  |  | Cl Max: | 1.727 | at alpha= | 14.5 | deg
JavaFoil+Calcfoil stall+Eppler ext transition |  |  |  | L/D Max: | 143.607 | at alpha= | 5 | deg
Re: | 1000000 |  |  | Cd Min: | 0.00614 | at alpha= | -2 | deg
Mach: | 0 |  |  | Cl=0 at alpha= | -4.1371 | deg
|  |  |  | @ Cl=0.1, Cd= | 0.0098818
|  |  |  | @ Cl=0.4, Cd= | 0.0062319
|  |  |  | @ Cl=0.6, Cd= | 0.0066032
alpha (deg) | Cl | Cd | Cm | Cl/Cd
-20 | -0.855 | 0.17847 | -0.024 | -4.788
-19.5 | -0.866 | 0.16981 | -0.025 | -5.099
-19 | -0.875 | 0.1592 | -0.025 | -5.498
-18.5 | -0.883 | 0.15277 | -0.026 | -5.778
-18 | -0.888 | 0.1437 | -0.027 | -6.181
-17.5 | -0.891 | 0.1381 | -0.028 | -6.449
-17 | -0.891 | 0.13065 | -0.029 | -6.82
-16.5 | -0.889 | 0.12381 | -0.03 | -7.177
-16 | -0.883 | 0.1167 | -0.031 | -7.567
-15.5 | -0.874 | 0.11129 | -0.032 | -7.852
-15 | -0.862 | 0.10471 | -0.033 | -8.237
-14.5 | -0.848 | 0.09821 | -0.035 | -8.633
-14 | -0.826 | 0.09225 | -0.037 | -8.954
-13.5 | -0.803 | 0.08516 | -0.039 | -9.435
-13 | -0.767 | 0.08316 | -0.033 | -9.221
-12.5 | -0.736 | 0.07884 | -0.033 | -9.333
-12 | -0.704 | 0.07463 | -0.034 | -9.435
-11.5 | -0.669 | 0.0707 | -0.035 | -9.469
-11 | -0.751 | 0.01774 | -0.07 | -42.33
-10.5 | -0.596 | 0.06257 | -0.038 | -9.519
-10 | -0.66 | 0.01621 | -0.073 | -40.719
-9.5 | -0.611 | 0.01531 | -0.074 | -39.902
-9 | -0.56 | 0.01495 | -0.076 | -37.472
-8.5 | -0.508 | 0.01426 | -0.077 | -35.631
-8 | -0.454 | 0.01362 | -0.079 | -33.348
-7.5 | -0.399 | 0.01304 | -0.08 | -30.6
-7 | -0.343 | 0.01246 | -0.082 | -27.496
-6.5 | -0.285 | 0.01199 | -0.084 | -23.738
-6 | -0.226 | 0.0115 | -0.085 | -19.627
-5.5 | -0.166 | 0.01114 | -0.087 | -14.902
-5 | -0.106 | 0.0108 | -0.088 | -9.776
-4.5 | -0.045 | 0.01049 | -0.09 | -4.253
-4 | 0.017 | 0.01026 | -0.091 | 1.635
-3.5 | 0.079 | 0.00998 | -0.093 | 7.869
-3 | 0.141 | 0.00969 | -0.094 | 14.517
-2.5 | 0.205 | 0.00615 | -0.097 | 33.416
-2 | 0.269 | 0.00614 | -0.098 | 43.793
-1.5 | 0.334 | 0.00622 | -0.1 | 53.63
-1 | 0.397 | 0.00623 | -0.102 | 63.775
-0.5 | 0.46 | 0.00627 | -0.103 | 73.399
0 | 0.514 | 0.00649 | -0.104 | 79.282
0.5 | 0.576 | 0.00658 | -0.106 | 87.515
1 | 0.638 | 0.00664 | -0.107 | 96.039
1.5 | 0.699 | 0.00674 | -0.108 | 103.667
2 | 0.76 | 0.00685 | -0.11 | 111.02
2.5 | 0.821 | 0.00693 | -0.111 | 118.531
3 | 0.882 | 0.00708 | -0.112 | 124.512
3.5 | 0.942 | 0.00722 | -0.114 | 130.558
4 | 0.995 | 0.00735 | -0.115 | 135.516
4.5 | 1.053 | 0.00754 | -0.116 | 139.586
5 | 1.109 | 0.00772 | -0.117 | 143.607
5.5 | 1.161 | 0.01735 | -0.118 | 66.918
6 | 1.216 | 0.01806 | -0.12 | 67.336
6.5 | 1.269 | 0.01879 | -0.121 | 67.543
7 | 1.321 | 0.01958 | -0.122 | 67.45
7.5 | 1.37 | 0.02038 | -0.123 | 67.198
8 | 1.416 | 0.02123 | -0.124 | 66.704
8.5 | 1.46 | 0.02207 | -0.126 | 66.172
9 | 1.502 | 0.02294 | -0.127 | 65.475
9.5 | 1.54 | 0.02392 | -0.128 | 64.394
10 | 1.576 | 0.02497 | -0.129 | 63.117
10.5 | 1.608 | 0.026 | -0.13 | 61.838
11 | 1.636 | 0.02709 | -0.131 | 60.405
11.5 | 1.661 | 0.02818 | -0.132 | 58.949
12 | 1.682 | 0.02943 | -0.133 | 57.156
12.5 | 1.699 | 0.03079 | -0.134 | 55.186
13 | 1.712 | 0.03237 | -0.135 | 52.91
13.5 | 1.721 | 0.03371 | -0.136 | 51.063
14 | 1.726 | 0.03543 | -0.137 | 48.722
14.5 | 1.727 | 0.03723 | -0.138 | 46.386
15 | 1.721 | 0.03879 | -0.139 | 44.377
15.5 | 1.709 | 0.04074 | -0.14 | 41.949
16 | 1.693 | 0.0431 | -0.14 | 39.284
16.5 | 1.674 | 0.04479 | -0.141 | 37.376
17 | 1.649 | 0.04782 | -0.142 | 34.477
17.5 | 1.62 | 0.05134 | -0.142 | 31.553
18 | 1.59 | 0.05391 | -0.142 | 29.487
18.5 | 1.387 | 0.12488 | -0.109 | 11.105
19 | 1.324 | 0.15247 | -0.091 | 8.682
19.5 | 1.292 | 0.16293 | -0.088 | 7.93

## 42. Re 1M Mach 0.00 (2)
BIGFOIL.COM POLAR EXPORT
NACA66A520
NACA66A520 |  |  |  | Cl Max: | 1.2978 | at alpha= | 20 | deg
XFOIL ncrit=9 |  |  |  | L/D Max: | 124.552 | at alpha= | 5.5 | deg
Re: | 1000000 |  |  | Cd Min: | 0.17715 | at alpha= | -20 | deg
Mach: | 0 |  |  | Cl=0 at alpha= | -4.5783 | deg
|  |  |  | @ Cl=0.1, Cd= | 0.0072199
|  |  |  | @ Cl=0.4, Cd= | 0.0084902
|  |  |  | @ Cl=0.6, Cd= | 0.0087509
alpha (deg) | Cl | Cd | Cm | Cl/Cd
-20 | -0.2684 | 0.17715 | -0.0925 | -1.5151
-18.5 | -0.6438 | 0.07053 | -0.1407 | -9.128
-18 | -0.681 | 0.05991 | -0.1455 | -11.3671
-17.5 | -0.7063 | 0.05204 | -0.1476 | -13.5723
-17 | -0.7206 | 0.04608 | -0.148 | -15.638
-16.5 | -0.7211 | 0.04181 | -0.1477 | -17.2471
-16 | -0.715 | 0.03857 | -0.1468 | -18.5377
-15.5 | -0.7068 | 0.03547 | -0.1455 | -19.9267
-15 | -0.6941 | 0.03314 | -0.1439 | -20.9445
-14.5 | -0.6771 | 0.03114 | -0.1423 | -21.7437
-14 | -0.6564 | 0.02868 | -0.1405 | -22.887
-13.5 | -0.6322 | 0.02703 | -0.1389 | -23.3888
-13 | -0.6046 | 0.02542 | -0.1374 | -23.7844
-12.5 | -0.5752 | 0.02406 | -0.1357 | -23.9069
-12 | -0.5445 | 0.02289 | -0.1341 | -23.7877
-11.5 | -0.5069 | 0.02157 | -0.1331 | -23.5002
-11 | -0.4637 | 0.01996 | -0.1326 | -23.2315
-10.5 | -0.4273 | 0.01886 | -0.1312 | -22.6564
-10 | -0.391 | 0.01789 | -0.1298 | -21.8558
-9.5 | -0.3549 | 0.01695 | -0.1283 | -20.9381
-9 | -0.3192 | 0.01607 | -0.1265 | -19.8631
-8.5 | -0.2823 | 0.01534 | -0.1249 | -18.4029
-8 | -0.2436 | 0.01466 | -0.1235 | -16.6166
-7.5 | -0.2172 | 0.01351 | -0.1201 | -16.077
-7 | -0.182 | 0.01281 | -0.1179 | -14.2077
-6.5 | -0.1454 | 0.01226 | -0.1157 | -11.8597
-6 | -0.112 | 0.01186 | -0.1126 | -9.4435
-5.5 | -0.0804 | 0.01141 | -0.1091 | -7.0465
-5 | -0.0366 | 0.01113 | -0.1078 | -3.2884
-4.5 | 0.0068 | 0.01075 | -0.1064 | 0.63256
-4 | 0.035 | 0.00967 | -0.1026 | 3.6194
-3.5 | 0.0615 | 0.00818 | -0.0989 | 7.5183
-3 | 0.1016 | 0.00718 | -0.0972 | 14.1504
-2.5 | 0.1602 | 0.00738 | -0.0983 | 21.7073
-2 | 0.2188 | 0.00765 | -0.0993 | 28.6013
-1.5 | 0.2777 | 0.0079 | -0.1004 | 35.1519
-1 | 0.3365 | 0.00818 | -0.1015 | 41.1369
-0.5 | 0.3956 | 0.00847 | -0.1027 | 46.706
0 | 0.4543 | 0.00874 | -0.1041 | 51.9794
0.5 | 0.5113 | 0.0088 | -0.1051 | 58.1023
1 | 0.5675 | 0.00878 | -0.1061 | 64.6355
1.5 | 0.6233 | 0.00873 | -0.1069 | 71.3975
2 | 0.6807 | 0.00867 | -0.108 | 78.5121
2.5 | 0.7402 | 0.00864 | -0.1094 | 85.6713
3 | 0.8004 | 0.00878 | -0.1111 | 91.1617
3.5 | 0.8508 | 0.00871 | -0.1107 | 97.6808
4 | 0.905 | 0.0086 | -0.1111 | 105.2326
4.5 | 0.9575 | 0.00845 | -0.1109 | 113.3136
5 | 1.0004 | 0.00831 | -0.1089 | 120.3851
5.5 | 1.0288 | 0.00826 | -0.1038 | 124.5521
6 | 1.0436 | 0.00848 | -0.0962 | 123.066
6.5 | 1.0569 | 0.00905 | -0.0888 | 116.7845
7 | 1.0194 | 0.01121 | -0.0729 | 90.9367
7.5 | 0.9868 | 0.01412 | -0.0593 | 69.8867
8 | 0.9674 | 0.0172 | -0.049 | 56.2442
8.5 | 0.959 | 0.02018 | -0.0411 | 47.5223
9 | 0.9573 | 0.02308 | -0.0346 | 41.4775
9.5 | 0.9578 | 0.02607 | -0.0288 | 36.7395
10 | 0.9607 | 0.02911 | -0.0238 | 33.0024
10.5 | 0.9682 | 0.03209 | -0.0196 | 30.1714
11 | 0.9962 | 0.03393 | -0.0177 | 29.3604
11.5 | 1.0236 | 0.0359 | -0.016 | 28.5125
12 | 1.0531 | 0.03776 | -0.0146 | 27.8893
12.5 | 1.0796 | 0.0399 | -0.0131 | 27.0576
13 | 1.1017 | 0.04241 | -0.0113 | 25.9774
13.5 | 1.1285 | 0.04465 | -0.0101 | 25.2744
14 | 1.1532 | 0.04713 | -0.009 | 24.4685
14.5 | 1.1718 | 0.05021 | -0.0075 | 23.338
15 | 1.1843 | 0.05393 | -0.0059 | 21.9599
15.5 | 1.2045 | 0.05709 | -0.0051 | 21.0983
16 | 1.2233 | 0.06044 | -0.0043 | 20.2399
16.5 | 1.2404 | 0.06409 | -0.0038 | 19.354
17 | 1.2535 | 0.06818 | -0.0033 | 18.3852
17.5 | 1.2567 | 0.07333 | -0.0026 | 17.1376
18 | 1.2652 | 0.07851 | -0.0032 | 16.1151
18.5 | 1.2767 | 0.08336 | -0.0039 | 15.3155
19 | 1.2858 | 0.08864 | -0.0048 | 14.5059
19.5 | 1.2922 | 0.09436 | -0.006 | 13.6944
20 | 1.2978 | 0.10028 | -0.0076 | 12.9418

## 43. Re 1M Mach 0.10 (1)
BIGFOIL.COM POLAR EXPORT
NACA66A520
NACA66A520 |  |  |  | Cl Max: | 1.714 | at alpha= | 14 | deg
JavaFoil+Calcfoil stall+Eppler ext transition |  |  |  | L/D Max: | 143.75 | at alpha= | 5 | deg
Re: | 1000000 |  |  | Cd Min: | 0.00597 | at alpha= | -1.5 | deg
Mach: | 0.1 |  |  | Cl=0 at alpha= | -4.1371 | deg
|  |  |  | @ Cl=0.1, Cd= | 0.0099252
|  |  |  | @ Cl=0.4, Cd= | 0.00627
|  |  |  | @ Cl=0.6, Cd= | 0.0066205
alpha (deg) | Cl | Cd | Cm | Cl/Cd
-20 | -0.817 | 0.17978 | -0.024 | -4.542
-19.5 | -0.831 | 0.17151 | -0.024 | -4.847
-19 | -0.844 | 0.16362 | -0.025 | -5.16
-18.5 | -0.855 | 0.15634 | -0.026 | -5.47
-18 | -0.863 | 0.14986 | -0.027 | -5.762
-17.5 | -0.87 | 0.13915 | -0.028 | -6.249
-17 | -0.873 | 0.13162 | -0.029 | -6.631
-16.5 | -0.873 | 0.12512 | -0.03 | -6.977
-16 | -0.87 | 0.11876 | -0.031 | -7.327
-15.5 | -0.863 | 0.11313 | -0.032 | -7.633
-15 | -0.854 | 0.10614 | -0.033 | -8.047
-14.5 | -0.841 | 0.09985 | -0.034 | -8.42
-14 | -0.82 | 0.0939 | -0.036 | -8.736
-13.5 | -0.797 | 0.08822 | -0.037 | -9.035
-13 | -0.765 | 0.08327 | -0.034 | -9.188
-12.5 | -0.734 | 0.0794 | -0.033 | -9.251
-12 | -0.703 | 0.07495 | -0.034 | -9.384
-11.5 | -0.669 | 0.07097 | -0.034 | -9.432
-11 | -0.636 | 0.06555 | -0.039 | -9.707
-10.5 | -0.597 | 0.06295 | -0.038 | -9.476
-10 | -0.661 | 0.01645 | -0.073 | -40.202
-9.5 | -0.612 | 0.01542 | -0.074 | -39.727
-9 | -0.562 | 0.01508 | -0.076 | -37.241
-8.5 | -0.51 | 0.01438 | -0.078 | -35.432
-8 | -0.456 | 0.01373 | -0.079 | -33.182
-7.5 | -0.401 | 0.01314 | -0.081 | -30.486
-7 | -0.344 | 0.01256 | -0.082 | -27.382
-6.5 | -0.286 | 0.01204 | -0.084 | -23.739
-6 | -0.227 | 0.01159 | -0.086 | -19.563
-5.5 | -0.167 | 0.01119 | -0.087 | -14.892
-5 | -0.106 | 0.01085 | -0.089 | -9.772
-4.5 | -0.045 | 0.01054 | -0.09 | -4.252
-4 | 0.017 | 0.0103 | -0.092 | 1.636
-3.5 | 0.079 | 0.01002 | -0.093 | 7.871
-3 | 0.141 | 0.00974 | -0.095 | 14.517
-2.5 | 0.206 | 0.00618 | -0.097 | 33.406
-2 | 0.27 | 0.00617 | -0.099 | 43.792
-1.5 | 0.334 | 0.00597 | -0.1 | 56.041
-1 | 0.399 | 0.00627 | -0.102 | 63.587
-0.5 | 0.463 | 0.00627 | -0.104 | 73.815
0 | 0.517 | 0.00653 | -0.105 | 79.134
0.5 | 0.579 | 0.00659 | -0.106 | 87.805
1 | 0.641 | 0.00668 | -0.108 | 95.886
1.5 | 0.702 | 0.00675 | -0.109 | 103.984
2 | 0.764 | 0.00686 | -0.11 | 111.308
2.5 | 0.825 | 0.00698 | -0.112 | 118.255
3 | 0.886 | 0.0071 | -0.113 | 124.702
3.5 | 0.947 | 0.00724 | -0.114 | 130.854
4 | 1 | 0.00742 | -0.115 | 134.832
4.5 | 1.057 | 0.00757 | -0.117 | 139.747
5 | 1.114 | 0.00775 | -0.118 | 143.75
5.5 | 1.167 | 0.01753 | -0.119 | 66.558
6 | 1.221 | 0.01825 | -0.12 | 66.93
6.5 | 1.275 | 0.01897 | -0.121 | 67.197
7 | 1.327 | 0.01977 | -0.123 | 67.095
7.5 | 1.375 | 0.02061 | -0.124 | 66.731
8 | 1.422 | 0.02141 | -0.125 | 66.382
8.5 | 1.465 | 0.02234 | -0.126 | 65.594
9 | 1.506 | 0.02323 | -0.127 | 64.856
9.5 | 1.544 | 0.02417 | -0.129 | 63.896
10 | 1.579 | 0.0252 | -0.13 | 62.642
10.5 | 1.61 | 0.02637 | -0.131 | 61.046
11 | 1.637 | 0.02739 | -0.132 | 59.771
11.5 | 1.66 | 0.02852 | -0.133 | 58.229
12 | 1.68 | 0.02981 | -0.134 | 56.355
12.5 | 1.695 | 0.03131 | -0.135 | 54.138
13 | 1.705 | 0.03279 | -0.136 | 52.01
13.5 | 1.712 | 0.03451 | -0.137 | 49.596
14 | 1.714 | 0.03608 | -0.138 | 47.494
14.5 | 1.711 | 0.03786 | -0.139 | 45.197
15 | 1.702 | 0.03978 | -0.14 | 42.775
15.5 | 1.685 | 0.04184 | -0.14 | 40.281
16 | 1.665 | 0.04409 | -0.141 | 37.759
16.5 | 1.64 | 0.04594 | -0.142 | 35.708
17 | 1.611 | 0.04895 | -0.142 | 32.92
17.5 | 1.57 | 0.05428 | -0.142 | 28.923
18 | 1.352 | 0.13065 | -0.101 | 10.349
18.5 | 1.299 | 0.15117 | -0.085 | 8.593
19 | 1.266 | 0.16012 | -0.083 | 7.91

## 44. Re 1M Mach 0.10 (2)
BIGFOIL.COM POLAR EXPORT
NACA66A520
NACA66A520 |  |  |  | Cl Max: | 1.2887 | at alpha= | 20 | deg
XFOIL ncrit=9 |  |  |  | L/D Max: | 123.762 | at alpha= | 5.5 | deg
Re: | 1000000 |  |  | Cd Min: | 0.16835 | at alpha= | -19.5 | deg
Mach: | 0.1 |  |  | Cl=0 at alpha= | -4.5982 | deg
|  |  |  | @ Cl=0.1, Cd= | 0.0072581
|  |  |  | @ Cl=0.4, Cd= | 0.0085607
|  |  |  | @ Cl=0.6, Cd= | 0.0088182
alpha (deg) | Cl | Cd | Cm | Cl/Cd
-19.5 | -0.2655 | 0.16835 | -0.0977 | -1.5771
-19 | -0.242 | 0.16483 | -0.1005 | -1.4682
-18 | -0.6078 | 0.07 | -0.1429 | -8.6829
-17.5 | -0.6566 | 0.058 | -0.148 | -11.3207
-17 | -0.683 | 0.05014 | -0.1498 | -13.6219
-16.5 | -0.69 | 0.045 | -0.1501 | -15.3333
-16 | -0.6899 | 0.0411 | -0.1495 | -16.7859
-15.5 | -0.6876 | 0.03743 | -0.1483 | -18.3703
-15 | -0.6783 | 0.03478 | -0.1467 | -19.5026
-14.5 | -0.6639 | 0.03253 | -0.1451 | -20.4089
-14 | -0.6488 | 0.0297 | -0.143 | -21.8451
-13.5 | -0.6268 | 0.02788 | -0.1412 | -22.4821
-13 | -0.6013 | 0.02611 | -0.1394 | -23.0295
-12.5 | -0.5729 | 0.0246 | -0.1377 | -23.2886
-12 | -0.5423 | 0.02329 | -0.1361 | -23.2847
-11.5 | -0.5098 | 0.02216 | -0.1344 | -23.0054
-11 | -0.4622 | 0.0203 | -0.1342 | -22.7685
-10.5 | -0.425 | 0.01914 | -0.1329 | -22.2048
-10 | -0.3884 | 0.01813 | -0.1315 | -21.4231
-9.5 | -0.3521 | 0.01717 | -0.1299 | -20.5067
-9 | -0.3161 | 0.01628 | -0.1282 | -19.4165
-8.5 | -0.2792 | 0.01551 | -0.1265 | -18.0013
-8 | -0.2408 | 0.0148 | -0.1249 | -16.2703
-7.5 | -0.2134 | 0.01367 | -0.1217 | -15.6108
-7 | -0.1784 | 0.01294 | -0.1194 | -13.7867
-6.5 | -0.1414 | 0.01236 | -0.1172 | -11.4401
-6 | -0.1065 | 0.01192 | -0.1145 | -8.9346
-5.5 | -0.0778 | 0.01148 | -0.1103 | -6.777
-5 | -0.0348 | 0.01118 | -0.1088 | -3.1127
-4.5 | 0.0085 | 0.01081 | -0.1073 | 0.78631
-4 | 0.0377 | 0.0098 | -0.1037 | 3.8469
-3.5 | 0.0632 | 0.0083 | -0.0997 | 7.6145
-3 | 0.1017 | 0.00721 | -0.0976 | 14.1054
-2.5 | 0.1606 | 0.00741 | -0.0987 | 21.6734
-2 | 0.2196 | 0.00768 | -0.0998 | 28.5938
-1.5 | 0.2789 | 0.00794 | -0.1009 | 35.1259
-1 | 0.338 | 0.00823 | -0.1019 | 41.0693
-0.5 | 0.3974 | 0.00855 | -0.1032 | 46.4795
0 | 0.4559 | 0.00879 | -0.1044 | 51.8658
0.5 | 0.513 | 0.00885 | -0.1055 | 57.9661
1 | 0.5695 | 0.00884 | -0.1064 | 64.4231
1.5 | 0.6256 | 0.0088 | -0.1072 | 71.0909
2 | 0.6836 | 0.00874 | -0.1083 | 78.2151
2.5 | 0.7437 | 0.00871 | -0.1099 | 85.3846
3 | 0.8033 | 0.00884 | -0.1114 | 90.871
3.5 | 0.8539 | 0.00878 | -0.1109 | 97.2551
4 | 0.9089 | 0.00866 | -0.1113 | 104.9538
4.5 | 0.9607 | 0.00851 | -0.111 | 112.8907
5 | 1.004 | 0.00837 | -0.1089 | 119.9522
5.5 | 1.0297 | 0.00832 | -0.1032 | 123.762
6 | 1.0443 | 0.00858 | -0.0955 | 121.7133
6.5 | 1.0568 | 0.0092 | -0.0879 | 114.8696
7 | 1.0177 | 0.01146 | -0.0718 | 88.8045
7.5 | 0.9852 | 0.01443 | -0.0583 | 68.2744
8 | 0.9654 | 0.01758 | -0.048 | 54.9147
8.5 | 0.957 | 0.02061 | -0.0401 | 46.4338
9 | 0.9549 | 0.02358 | -0.0336 | 40.4962
9.5 | 0.9557 | 0.02659 | -0.0279 | 35.9421
10 | 0.958 | 0.02971 | -0.0228 | 32.245
10.5 | 0.9674 | 0.03261 | -0.0188 | 29.6657
11 | 0.9953 | 0.03451 | -0.0169 | 28.8409
11.5 | 1.0227 | 0.03652 | -0.0152 | 28.0038
12 | 1.0522 | 0.03843 | -0.0137 | 27.3797
12.5 | 1.0785 | 0.04065 | -0.0122 | 26.5314
13 | 1.1006 | 0.04322 | -0.0104 | 25.4651
13.5 | 1.1274 | 0.04552 | -0.0092 | 24.7671
14 | 1.1507 | 0.04818 | -0.0079 | 23.8834
14.5 | 1.1679 | 0.05147 | -0.0064 | 22.6909
15 | 1.1823 | 0.05511 | -0.005 | 21.4535
15.5 | 1.2006 | 0.05854 | -0.004 | 20.5091
16 | 1.2188 | 0.06208 | -0.0034 | 19.6327
16.5 | 1.2357 | 0.06583 | -0.0029 | 18.7711
17 | 1.2472 | 0.07024 | -0.0024 | 17.7563
17.5 | 1.2449 | 0.07626 | -0.0019 | 16.3244
18.5 | 1.2691 | 0.08589 | -0.0032 | 14.7759
19 | 1.2774 | 0.0914 | -0.0042 | 13.9759
19.5 | 1.2834 | 0.09728 | -0.0056 | 13.1928
20 | 1.2887 | 0.10335 | -0.0074 | 12.4693

## 45. Re 1M Mach 0.25 (1)
BIGFOIL.COM POLAR EXPORT
NACA66A520
NACA66A520 |  |  |  | Cl Max: | 1.65 | at alpha= | 12 | deg
JavaFoil+Calcfoil stall+Eppler ext transition |  |  |  | L/D Max: | 142.274 | at alpha= | 5 | deg
Re: | 1000000 |  |  | Cd Min: | 0.00631 | at alpha= | -2 | deg
Mach: | 0.25 |  |  | Cl=0 at alpha= | -4.1349 | deg
|  |  |  | @ Cl=0.1, Cd= | 0.010178
|  |  |  | @ Cl=0.4, Cd= | 0.0063464
|  |  |  | @ Cl=0.6, Cd= | 0.0067867
alpha (deg) | Cl | Cd | Cm | Cl/Cd
-19.5 | -0.518 | 0.20231 | -0.024 | -2.56
-19 | -0.566 | 0.18992 | -0.024 | -2.978
-18.5 | -0.609 | 0.17963 | -0.025 | -3.393
-18 | -0.649 | 0.17101 | -0.026 | -3.797
-17.5 | -0.685 | 0.1582 | -0.027 | -4.328
-17 | -0.715 | 0.15039 | -0.028 | -4.757
-16.5 | -0.741 | 0.1385 | -0.029 | -5.351
-16 | -0.761 | 0.13052 | -0.03 | -5.833
-15.5 | -0.776 | 0.12039 | -0.031 | -6.445
-15 | -0.784 | 0.11422 | -0.032 | -6.867
-14.5 | -0.787 | 0.10761 | -0.033 | -7.312
-14 | -0.777 | 0.10022 | -0.034 | -7.755
-13.5 | -0.763 | 0.09377 | -0.035 | -8.141
-13 | -0.747 | 0.08777 | -0.037 | -8.507
-12.5 | -0.725 | 0.08308 | -0.038 | -8.726
-12 | -0.701 | 0.07674 | -0.041 | -9.136
-11.5 | -0.667 | 0.07223 | -0.035 | -9.232
-11 | -0.634 | 0.06848 | -0.035 | -9.26
-10.5 | -0.6 | 0.06348 | -0.038 | -9.456
-10 | -0.562 | 0.06035 | -0.039 | -9.313
-9.5 | -0.522 | 0.05665 | -0.041 | -9.221
-9 | -0.57 | 0.01563 | -0.078 | -36.503
-8.5 | -0.518 | 0.01497 | -0.079 | -34.619
-8 | -0.464 | 0.01434 | -0.081 | -32.36
-7.5 | -0.408 | 0.01373 | -0.082 | -29.723
-7 | -0.351 | 0.01309 | -0.084 | -26.79
-6.5 | -0.292 | 0.01254 | -0.086 | -23.255
-6 | -0.232 | 0.01204 | -0.087 | -19.233
-5.5 | -0.171 | 0.01154 | -0.089 | -14.787
-5 | -0.109 | 0.01116 | -0.091 | -9.736
-4.5 | -0.046 | 0.0108 | -0.092 | -4.251
-4 | 0.017 | 0.01056 | -0.094 | 1.634
-3.5 | 0.081 | 0.01027 | -0.095 | 7.871
-3 | 0.145 | 0.00996 | -0.097 | 14.542
-2.5 | 0.211 | 0.00633 | -0.099 | 33.388
-2 | 0.277 | 0.00631 | -0.101 | 43.838
-1.5 | 0.342 | 0.00632 | -0.103 | 54.136
-1 | 0.408 | 0.00635 | -0.104 | 64.245
-0.5 | 0.475 | 0.00644 | -0.106 | 73.833
0 | 0.53 | 0.00673 | -0.108 | 78.79
0.5 | 0.594 | 0.00678 | -0.109 | 87.591
1 | 0.657 | 0.00685 | -0.11 | 96.013
1.5 | 0.721 | 0.00693 | -0.112 | 103.971
2 | 0.784 | 0.00706 | -0.113 | 111.016
2.5 | 0.846 | 0.00719 | -0.115 | 117.688
3 | 0.909 | 0.00733 | -0.116 | 123.926
3.5 | 0.971 | 0.00747 | -0.117 | 129.984
4 | 1.025 | 0.00765 | -0.118 | 133.986
4.5 | 1.084 | 0.00781 | -0.12 | 138.832
5 | 1.142 | 0.00803 | -0.121 | 142.274
5.5 | 1.196 | 0.0183 | -0.122 | 65.324
6 | 1.251 | 0.0191 | -0.123 | 65.486
6.5 | 1.305 | 0.01992 | -0.125 | 65.494
7 | 1.357 | 0.0208 | -0.126 | 65.208
7.5 | 1.405 | 0.02173 | -0.127 | 64.63
8 | 1.449 | 0.02268 | -0.128 | 63.905
8.5 | 1.491 | 0.02359 | -0.13 | 63.193
9 | 1.528 | 0.02465 | -0.131 | 61.997
9.5 | 1.562 | 0.02574 | -0.132 | 60.671
10 | 1.59 | 0.02696 | -0.133 | 58.986
10.5 | 1.614 | 0.02818 | -0.134 | 57.261
11 | 1.632 | 0.02954 | -0.135 | 55.228
11.5 | 1.644 | 0.03104 | -0.136 | 52.959
12 | 1.65 | 0.03253 | -0.138 | 50.709
12.5 | 1.648 | 0.03438 | -0.138 | 47.937
13 | 1.64 | 0.03608 | -0.139 | 45.447
13.5 | 1.624 | 0.03818 | -0.14 | 42.552
14 | 1.602 | 0.0402 | -0.141 | 39.853
14.5 | 1.572 | 0.04276 | -0.142 | 36.773
15 | 1.528 | 0.04558 | -0.142 | 33.515
15.5 | 1.264 | 0.11726 | -0.084 | 10.776
16 | 1.209 | 0.12857 | -0.073 | 9.401
16.5 | 1.155 | 0.13557 | -0.07 | 8.517
17 | 1.096 | 0.14613 | -0.069 | 7.503

## 46. Re 1M Mach 0.25 (2)
BIGFOIL.COM POLAR EXPORT
NACA66A520
NACA66A520 |  |  |  | Cl Max: | 1.2327 | at alpha= | 19.5 | deg
XFOIL ncrit=9 |  |  |  | L/D Max: | 117.635 | at alpha= | 5 | deg
Re: | 1000000 |  |  | Cd Min: | 0.1513 | at alpha= | -18 | deg
Mach: | 0.25 |  |  | Cl=0 at alpha= | -4.731 | deg
|  |  |  | @ Cl=0.1, Cd= | 0.007489
|  |  |  | @ Cl=0.4, Cd= | 0.0088952
|  |  |  | @ Cl=0.6, Cd= | 0.0092215
alpha (deg) | Cl | Cd | Cm | Cl/Cd
-18 | -0.2213 | 0.1513 | -0.1124 | -1.4627
-17.5 | -0.2022 | 0.14654 | -0.1148 | -1.3798
-17 | -0.1867 | 0.14064 | -0.1182 | -1.3275
-16.5 | -0.1705 | 0.13509 | -0.1214 | -1.2621
-16 | -0.2705 | 0.10123 | -0.1345 | -2.6721
-15.5 | -0.4147 | 0.06733 | -0.1531 | -6.1592
-15 | -0.4661 | 0.05509 | -0.1588 | -8.4607
-14.5 | -0.5088 | 0.04623 | -0.16 | -11.0058
-14 | -0.5423 | 0.03943 | -0.1583 | -13.7535
-13.5 | -0.5504 | 0.03524 | -0.1559 | -15.6186
-13 | -0.5508 | 0.03172 | -0.1528 | -17.3644
-12.5 | -0.5407 | 0.02875 | -0.1499 | -18.807
-12 | -0.5216 | 0.02633 | -0.1471 | -19.8101
-11.5 | -0.4942 | 0.02441 | -0.1448 | -20.2458
-11 | -0.4611 | 0.02274 | -0.1428 | -20.277
-10.5 | -0.4147 | 0.02077 | -0.1421 | -19.9663
-10 | -0.376 | 0.01951 | -0.1406 | -19.2722
-9.5 | -0.3376 | 0.01843 | -0.1388 | -18.318
-9 | -0.2997 | 0.01746 | -0.137 | -17.1649
-8.5 | -0.2623 | 0.01649 | -0.135 | -15.9066
-8 | -0.2242 | 0.01564 | -0.1331 | -14.335
-7.5 | -0.1914 | 0.01462 | -0.1303 | -13.0917
-7 | -0.159 | 0.01367 | -0.1275 | -11.6313
-6.5 | -0.1208 | 0.01301 | -0.1253 | -9.2852
-6 | -0.083 | 0.01243 | -0.1229 | -6.6774
-5.5 | -0.0535 | 0.01182 | -0.119 | -4.5262
-5 | -0.022 | 0.01147 | -0.1149 | -1.918
-4.5 | 0.0189 | 0.01111 | -0.1126 | 1.7012
-4 | 0.0548 | 0.01049 | -0.1096 | 5.224
-3.5 | 0.0737 | 0.00898 | -0.1041 | 8.2071
-3 | 0.1021 | 0.00737 | -0.1003 | 13.8535
-2.5 | 0.1625 | 0.00757 | -0.1012 | 21.4663
-2 | 0.2237 | 0.00787 | -0.1023 | 28.4244
-1.5 | 0.2848 | 0.00821 | -0.1034 | 34.6894
-1 | 0.3457 | 0.00862 | -0.1045 | 40.1044
-0.5 | 0.4049 | 0.00892 | -0.1053 | 45.3924
0 | 0.4632 | 0.00906 | -0.1062 | 51.1258
0.5 | 0.5212 | 0.00916 | -0.1071 | 56.8996
1 | 0.5792 | 0.00925 | -0.1079 | 62.6162
1.5 | 0.6375 | 0.00917 | -0.1088 | 69.5202
2 | 0.699 | 0.00909 | -0.1103 | 76.8977
2.5 | 0.7625 | 0.00911 | -0.1121 | 83.6992
3 | 0.8165 | 0.00921 | -0.1121 | 88.6536
3.5 | 0.8687 | 0.00916 | -0.1115 | 94.8362
4 | 0.9292 | 0.00903 | -0.1125 | 102.9014
4.5 | 0.9745 | 0.00888 | -0.1104 | 109.741
5 | 1.0246 | 0.00871 | -0.1091 | 117.6349
5.5 | 1.0344 | 0.00881 | -0.0998 | 117.412
6 | 1.0477 | 0.00921 | -0.0917 | 113.7568
6.5 | 1.0535 | 0.01014 | -0.0828 | 103.8955
7 | 1.0106 | 0.01283 | -0.0665 | 78.7685
7.5 | 0.9774 | 0.01617 | -0.0532 | 60.4453
8 | 0.9585 | 0.01955 | -0.0433 | 49.0281
8.5 | 0.9475 | 0.02294 | -0.0352 | 41.3034
9 | 0.9462 | 0.02606 | -0.0289 | 36.3085
9.5 | 0.944 | 0.02944 | -0.0229 | 32.0652
10 | 0.944 | 0.03296 | -0.0177 | 28.6408
10.5 | 0.9636 | 0.03551 | -0.0147 | 27.136
11 | 0.9924 | 0.03758 | -0.0128 | 26.4077
11.5 | 1.02 | 0.03981 | -0.0109 | 25.6217
12 | 1.048 | 0.04212 | -0.0092 | 24.8813
12.5 | 1.0687 | 0.04507 | -0.0071 | 23.712
13 | 1.0942 | 0.04778 | -0.0056 | 22.9008
13.5 | 1.1181 | 0.05066 | -0.0042 | 22.0707
14 | 1.1372 | 0.05409 | -0.0027 | 21.0242
14.5 | 1.1457 | 0.05864 | -0.0009 | 19.5379
15 | 1.1645 | 0.06245 | 0 | 18.6469
15.5 | 1.1787 | 0.06679 | 0.0008 | 17.6479
16 | 1.1925 | 0.07136 | 0.0012 | 16.711
16.5 | 1.2047 | 0.07628 | 0.0013 | 15.7931
17 | 1.2049 | 0.08255 | 0.0013 | 14.596
18 | 1.2235 | 0.09379 | -0.0001 | 13.0451
19.5 | 1.2327 | 0.11361 | -0.0054 | 10.8503
20 | 1.2322 | 0.12121 | -0.0085 | 10.1658

## 47. Re 1M Mach 0.50 (1)
BIGFOIL.COM POLAR EXPORT
NACA66A520
NACA66A520 |  |  |  | Cl Max: | 1.513 | at alpha= | 8 | deg
JavaFoil+Calcfoil stall+Eppler ext transition |  |  |  | L/D Max: | 132.226 | at alpha= | 4.5 | deg
Re: | 1000000 |  |  | Cd Min: | 0.00718 | at alpha= | -1 | deg
Mach: | 0.5 |  |  | Cl=0 at alpha= | -4.1377 | deg
|  |  |  | @ Cl=0.1, Cd= | 0.011483
|  |  |  | @ Cl=0.4, Cd= | 0.0071867
|  |  |  | @ Cl=0.6, Cd= | 0.0074355
alpha (deg) | Cl | Cd | Cm | Cl/Cd
-20 | -0.907 | 0.19558 | -0.03 | -4.64
-19.5 | -0.879 | 0.19641 | -0.031 | -4.478
-19 | -0.851 | 0.19205 | -0.032 | -4.433
-18.5 | -0.822 | 0.18524 | -0.032 | -4.436
-18 | -0.793 | 0.17845 | -0.032 | -4.444
-17.5 | -0.765 | 0.17193 | -0.033 | -4.449
-17 | -0.737 | 0.16949 | -0.033 | -4.347
-16.5 | -0.709 | 0.16061 | -0.034 | -4.412
-16 | -0.679 | 0.15483 | -0.033 | -4.386
-15.5 | -0.65 | 0.14808 | -0.033 | -4.392
-15 | -0.622 | 0.14614 | -0.034 | -4.257
-14.5 | -0.594 | 0.14217 | -0.035 | -4.177
-14 | -0.565 | 0.1381 | -0.036 | -4.095
-13.5 | -0.537 | 0.13099 | -0.036 | -4.1
-13 | -0.508 | 0.12502 | -0.036 | -4.066
-12.5 | -0.479 | 0.11757 | -0.035 | -4.076
-12 | -0.451 | 0.11666 | -0.035 | -3.863
-11.5 | -0.422 | 0.10648 | -0.036 | -3.966
-11 | -0.395 | 0.08587 | -0.04 | -4.596
-10.5 | -0.366 | 0.07892 | -0.041 | -4.638
-10 | -0.337 | 0.09406 | -0.039 | -3.579
-9.5 | -0.451 | 0.06795 | -0.041 | -6.641
-9 | -0.466 | 0.05986 | -0.04 | -7.779
-8.5 | -0.445 | 0.05485 | -0.042 | -8.11
-8 | -0.41 | 0.05096 | -0.043 | -8.042
-7.5 | -0.368 | 0.0473 | -0.048 | -7.77
-7 | -0.378 | 0.01529 | -0.093 | -24.75
-6.5 | -0.317 | 0.01459 | -0.094 | -21.713
-6 | -0.252 | 0.01401 | -0.096 | -18.02
-5.5 | -0.186 | 0.01346 | -0.098 | -13.852
-5 | -0.119 | 0.01284 | -0.099 | -9.269
-4.5 | -0.05 | 0.01235 | -0.101 | -4.085
-4 | 0.019 | 0.01192 | -0.103 | 1.595
-3.5 | 0.089 | 0.01155 | -0.105 | 7.725
-3 | 0.16 | 0.01112 | -0.107 | 14.391
-2.5 | 0.233 | 0.01076 | -0.108 | 21.609
-2 | 0.303 | 0.00733 | -0.11 | 41.34
-1.5 | 0.376 | 0.00719 | -0.112 | 52.297
-1 | 0.448 | 0.00718 | -0.114 | 62.449
-0.5 | 0.521 | 0.00718 | -0.116 | 72.647
0 | 0.589 | 0.00742 | -0.118 | 79.452
0.5 | 0.66 | 0.00752 | -0.12 | 87.726
1 | 0.73 | 0.00766 | -0.121 | 95.412
1.5 | 0.801 | 0.0078 | -0.123 | 102.672
2 | 0.871 | 0.00795 | -0.125 | 109.484
2.5 | 0.941 | 0.0082 | -0.127 | 114.722
3 | 1.011 | 0.00839 | -0.129 | 120.486
3.5 | 1.08 | 0.00857 | -0.13 | 126.003
4 | 1.137 | 0.00881 | -0.132 | 129.012
4.5 | 1.2 | 0.00908 | -0.133 | 132.226
5 | 1.259 | 0.02138 | -0.134 | 58.889
5.5 | 1.318 | 0.02249 | -0.136 | 58.597
6 | 1.373 | 0.02375 | -0.137 | 57.823
6.5 | 1.424 | 0.02487 | -0.138 | 57.245
7 | 1.468 | 0.02628 | -0.14 | 55.87
7.5 | 1.498 | 0.02786 | -0.141 | 53.789
8 | 1.513 | 0.02962 | -0.143 | 51.062
8.5 | 1.5 | 0.03137 | -0.144 | 47.81
9 | 1.435 | 0.03382 | -0.145 | 42.423
9.5 | 0.894 | 0.07254 | -0.059 | 12.328
10 | 0.799 | 0.09163 | -0.061 | 8.725
10.5 | 0.827 | 0.09742 | -0.062 | 8.488
11 | 0.854 | 0.10372 | -0.061 | 8.235
11.5 | 0.883 | 0.11123 | -0.068 | 7.935
12 | 0.91 | 0.11431 | -0.07 | 7.963
12.5 | 0.937 | 0.11771 | -0.071 | 7.964
13 | 0.965 | 0.12119 | -0.071 | 7.959

## 48. Re 1M Mach 0.50 (2)
BIGFOIL.COM POLAR EXPORT
NACA66A520
NACA66A520 |  |  |  | Cl Max: | 1.0731 | at alpha= | 15 | deg
XFOIL ncrit=9 |  |  |  | L/D Max: | 77.3392 | at alpha= | 5 | deg
Re: | 1000000 |  |  | Cd Min: | 0.23096 | at alpha= | 20 | deg
Mach: | 0.5 |  |  | Cl=0 at alpha= | -5.9935 | deg
|  |  |  | @ Cl=0.1, Cd= | 0.013257
|  |  |  | @ Cl=0.4, Cd= | 0.010566
|  |  |  | @ Cl=0.6, Cd= | 0.011402
alpha (deg) | Cl | Cd | Cm | Cl/Cd
-15 | -0.0707 | 0.12587 | -0.149 | -0.56169
-14.5 | -0.0544 | 0.11934 | -0.1524 | -0.45584
-14 | -0.0399 | 0.11281 | -0.1558 | -0.35369
-13.5 | -0.0471 | 0.1016 | -0.161 | -0.46358
-13 | -0.0496 | 0.09253 | -0.1654 | -0.53604
-12.5 | -0.1157 | 0.0717 | -0.1757 | -1.6137
-12 | -0.1571 | 0.05788 | -0.1844 | -2.7142
-11.5 | -0.1946 | 0.04779 | -0.189 | -4.072
-11 | -0.2211 | 0.04087 | -0.1894 | -5.4098
-10.5 | -0.2466 | 0.03492 | -0.187 | -7.0619
-10 | -0.2605 | 0.03014 | -0.1829 | -8.643
-9.5 | -0.2575 | 0.02637 | -0.1785 | -9.7649
-9 | -0.2354 | 0.02341 | -0.1745 | -10.0555
-8.5 | -0.1968 | 0.02132 | -0.1713 | -9.2308
-8 | -0.1522 | 0.01981 | -0.1685 | -7.683
-7.5 | -0.1086 | 0.01865 | -0.1656 | -5.8231
-7 | -0.0709 | 0.01745 | -0.1621 | -4.063
-6.5 | -0.0367 | 0.01632 | -0.1583 | -2.2488
-6 | -0.0005 | 0.01537 | -0.1545 | -0.032531
-5.5 | 0.0382 | 0.01457 | -0.1511 | 2.6218
-5 | 0.0722 | 0.0137 | -0.1469 | 5.2701
-4.5 | 0.1117 | 0.01307 | -0.1434 | 8.5463
-4 | 0.1465 | 0.01242 | -0.1391 | 11.7955
-3.5 | 0.1555 | 0.01183 | -0.1301 | 13.1445
-3 | 0.1448 | 0.0105 | -0.118 | 13.7905
-2 | 0.2123 | 0.00909 | -0.1084 | 23.3553
-1.5 | 0.2733 | 0.00959 | -0.1077 | 28.4984
-1 | 0.3337 | 0.01012 | -0.1069 | 32.9743
-0.5 | 0.3948 | 0.01054 | -0.1064 | 37.4573
0 | 0.4571 | 0.01085 | -0.1063 | 42.129
0.5 | 0.5246 | 0.01096 | -0.1076 | 47.865
1 | 0.5943 | 0.01121 | -0.1093 | 53.0152
1.5 | 0.6041 | 0.01154 | -0.0992 | 52.3484
2 | 0.6356 | 0.0119 | -0.0935 | 53.4118
2.5 | 0.7057 | 0.01184 | -0.095 | 59.603
3 | 0.7946 | 0.01158 | -0.0998 | 68.6183
3.5 | 0.7763 | 0.01279 | -0.0852 | 60.6959
4 | 0.8568 | 0.01239 | -0.088 | 69.1525
4.5 | 0.8894 | 0.01295 | -0.0825 | 68.6795
5 | 0.9621 | 0.01244 | -0.0834 | 77.3392
5.5 | 0.9818 | 0.01325 | -0.0757 | 74.0981
6 | 0.989 | 0.01491 | -0.0668 | 66.3313
6.5 | 1.0077 | 0.01646 | -0.0597 | 61.2211
7 | 0.976 | 0.02008 | -0.0463 | 48.6056
7.5 | 0.9585 | 0.02381 | -0.0361 | 40.2562
8 | 0.9444 | 0.02776 | -0.0273 | 34.0202
8.5 | 0.933 | 0.0319 | -0.0195 | 29.2476
9 | 0.9266 | 0.03609 | -0.013 | 25.6747
9.5 | 0.9133 | 0.04105 | -0.0067 | 22.2485
10 | 0.926 | 0.04491 | -0.003 | 20.619
10.5 | 0.9536 | 0.04806 | -0.0005 | 19.8419
11 | 0.977 | 0.05172 | 0.0019 | 18.8902
11.5 | 1.0009 | 0.05556 | 0.004 | 18.0148
12 | 1.0189 | 0.06009 | 0.006 | 16.9562
12.5 | 1.0282 | 0.0656 | 0.0078 | 15.6738
13 | 1.042 | 0.07096 | 0.009 | 14.6843
13.5 | 1.0535 | 0.07681 | 0.0098 | 13.7157
14 | 1.0645 | 0.08292 | 0.0102 | 12.8377
14.5 | 1.0717 | 0.08968 | 0.01 | 11.9503
15 | 1.0731 | 0.09738 | 0.009 | 11.0197
15.5 | 1.0706 | 0.10598 | 0.007 | 10.1019
16 | 1.0574 | 0.11633 | 0.0032 | 9.0897
16.5 | 1.038 | 0.12804 | -0.0024 | 8.1068
17 | 1.0164 | 0.14072 | -0.0096 | 7.2229
17.5 | 0.9947 | 0.15408 | -0.018 | 6.4557
18 | 0.9723 | 0.16824 | -0.0273 | 5.7792
19 | 0.9295 | 0.19892 | -0.0469 | 4.6727
19.5 | 0.9033 | 0.21839 | -0.0575 | 4.1362
20 | 0.9055 | 0.23096 | -0.0645 | 3.9206

## 49. Re 2M Mach 0.00 (1)
BIGFOIL.COM POLAR EXPORT
NACA66A520
NACA66A520 |  |  |  | Cl Max: | 1.733 | at alpha= | 14.5 | deg
JavaFoil+Calcfoil stall+Eppler ext transition |  |  |  | L/D Max: | 183.729 | at alpha= | 5 | deg
Re: | 2000000 |  |  | Cd Min: | 0.00492 | at alpha= | -2.5 | deg
Mach: | 0 |  |  | Cl=0 at alpha= | -4.1371 | deg
|  |  |  | @ Cl=0.1, Cd= | 0.0084655
|  |  |  | @ Cl=0.4, Cd= | 0.0050133
|  |  |  | @ Cl=0.6, Cd= | 0.0052737
alpha (deg) | Cl | Cd | Cm | Cl/Cd
-18.5 | -0.884 | 0.14628 | -0.027 | -6.043
-18 | -0.89 | 0.13653 | -0.029 | -6.522
-17.5 | -0.893 | 0.13126 | -0.029 | -6.803
-17 | -0.893 | 0.12448 | -0.03 | -7.178
-16.5 | -0.891 | 0.11727 | -0.032 | -7.601
-16 | -0.887 | 0.11045 | -0.033 | -8.03
-15.5 | -0.878 | 0.10527 | -0.034 | -8.338
-15 | -0.868 | 0.09705 | -0.037 | -8.947
-14.5 | -0.856 | 0.08962 | -0.039 | -9.551
-14 | -0.837 | 0.08203 | -0.042 | -10.208
-13.5 | -0.916 | 0.02851 | -0.06 | -32.134
-13 | -0.908 | 0.01926 | -0.064 | -47.139
-12.5 | -0.874 | 0.01805 | -0.066 | -48.422
-12 | -0.837 | 0.01719 | -0.067 | -48.662
-11.5 | -0.797 | 0.01631 | -0.069 | -48.839
-11 | -0.754 | 0.01559 | -0.07 | -48.362
-10.5 | -0.71 | 0.01487 | -0.072 | -47.736
-10 | -0.663 | 0.01408 | -0.073 | -47.105
-9.5 | -0.614 | 0.01347 | -0.075 | -45.592
-9 | -0.564 | 0.0128 | -0.077 | -44.04
-8.5 | -0.512 | 0.01217 | -0.078 | -42.049
-8 | -0.458 | 0.01162 | -0.08 | -39.405
-7.5 | -0.402 | 0.01118 | -0.082 | -35.97
-7 | -0.344 | 0.01077 | -0.083 | -31.99
-6.5 | -0.286 | 0.01014 | -0.085 | -28.19
-6 | -0.227 | 0.00957 | -0.086 | -23.687
-5.5 | -0.167 | 0.00959 | -0.088 | -17.383
-5 | -0.106 | 0.00928 | -0.089 | -11.42
-4.5 | -0.045 | 0.00901 | -0.091 | -4.977
-4 | 0.017 | 0.00877 | -0.092 | 1.922
-3.5 | 0.079 | 0.00854 | -0.094 | 9.246
-3 | 0.141 | 0.00832 | -0.095 | 16.999
-2.5 | 0.207 | 0.00492 | -0.098 | 42.115
-2 | 0.271 | 0.00498 | -0.099 | 54.287
-1.5 | 0.334 | 0.00499 | -0.101 | 66.905
-1 | 0.397 | 0.00501 | -0.102 | 79.254
-0.5 | 0.46 | 0.00508 | -0.104 | 90.68
0 | 0.517 | 0.0052 | -0.105 | 99.529
0.5 | 0.579 | 0.00525 | -0.106 | 110.453
1 | 0.641 | 0.00532 | -0.108 | 120.671
1.5 | 0.703 | 0.00538 | -0.109 | 130.721
2 | 0.765 | 0.00546 | -0.111 | 140.156
2.5 | 0.826 | 0.00552 | -0.112 | 149.737
3 | 0.888 | 0.00562 | -0.113 | 158.11
3.5 | 0.949 | 0.00572 | -0.115 | 165.779
4 | 1.003 | 0.00582 | -0.116 | 172.196
4.5 | 1.061 | 0.00593 | -0.117 | 178.958
5 | 1.119 | 0.00609 | -0.119 | 183.729
5.5 | 1.163 | 0.01542 | -0.119 | 75.434
6 | 1.218 | 0.01599 | -0.12 | 76.165
6.5 | 1.272 | 0.01667 | -0.121 | 76.299
7 | 1.324 | 0.01736 | -0.122 | 76.247
7.5 | 1.373 | 0.01805 | -0.124 | 76.059
8 | 1.419 | 0.0188 | -0.125 | 75.52
8.5 | 1.464 | 0.01952 | -0.126 | 74.965
9 | 1.505 | 0.02028 | -0.127 | 74.206
9.5 | 1.544 | 0.02115 | -0.128 | 72.987
10 | 1.579 | 0.02205 | -0.129 | 71.629
10.5 | 1.611 | 0.02297 | -0.131 | 70.14
11 | 1.64 | 0.02389 | -0.132 | 68.651
11.5 | 1.665 | 0.0248 | -0.133 | 67.139
12 | 1.686 | 0.02596 | -0.134 | 64.953
12.5 | 1.704 | 0.02717 | -0.135 | 62.701
13 | 1.717 | 0.02846 | -0.136 | 60.311
13.5 | 1.726 | 0.02967 | -0.137 | 58.171
14 | 1.732 | 0.03106 | -0.138 | 55.744
14.5 | 1.733 | 0.03259 | -0.139 | 53.183
15 | 1.728 | 0.03392 | -0.14 | 50.939
15.5 | 1.716 | 0.03575 | -0.14 | 48.001
16 | 1.7 | 0.03764 | -0.141 | 45.178
16.5 | 1.681 | 0.03912 | -0.142 | 42.976
17 | 1.658 | 0.04134 | -0.143 | 40.109
17.5 | 1.632 | 0.04396 | -0.143 | 37.122
18 | 1.604 | 0.04564 | -0.144 | 35.15
18.5 | 1.571 | 0.04867 | -0.144 | 32.287
19 | 1.536 | 0.05228 | -0.145 | 29.376
19.5 | 1.498 | 0.05631 | -0.145 | 26.601

## 50. Re 2M Mach 0.00 (2)
BIGFOIL.COM POLAR EXPORT
NACA66A520
NACA66A520 |  |  |  | Cl Max: | 1.4395 | at alpha= | 20 | deg
XFOIL ncrit=9 |  |  |  | L/D Max: | 163.465 | at alpha= | 5 | deg
Re: | 2000000 |  |  | Cd Min: | 0.08171 | at alpha= | 20 | deg
Mach: | 0 |  |  | Cl=0 at alpha= | -4.4549 | deg
|  |  |  | @ Cl=0.1, Cd= | 0.0074643
|  |  |  | @ Cl=0.4, Cd= | 0.0057495
|  |  |  | @ Cl=0.6, Cd= | 0.0058767
alpha (deg) | Cl | Cd | Cm | Cl/Cd
-20 | -0.9121 | 0.05569 | -0.1395 | -16.3782
-19.5 | -0.9073 | 0.05071 | -0.1414 | -17.8919
-19 | -0.89 | 0.04719 | -0.1429 | -18.8599
-18.5 | -0.8861 | 0.04267 | -0.1437 | -20.7663
-18 | -0.8684 | 0.0397 | -0.1441 | -21.8741
-17.5 | -0.8561 | 0.03645 | -0.1439 | -23.487
-17 | -0.8392 | 0.03378 | -0.1435 | -24.8431
-16.5 | -0.8263 | 0.03101 | -0.1423 | -26.6462
-16 | -0.8197 | 0.02799 | -0.1403 | -29.2855
-15.5 | -0.7978 | 0.02611 | -0.1389 | -30.5553
-15 | -0.7703 | 0.02465 | -0.1378 | -31.2495
-14.5 | -0.7408 | 0.02336 | -0.1366 | -31.7123
-14 | -0.7169 | 0.02179 | -0.1347 | -32.9004
-13.5 | -0.6845 | 0.02074 | -0.1335 | -33.0039
-13 | -0.6527 | 0.01962 | -0.1321 | -33.2671
-12.5 | -0.6199 | 0.01862 | -0.1306 | -33.2922
-12 | -0.5824 | 0.01787 | -0.1295 | -32.5909
-11.5 | -0.5424 | 0.01721 | -0.1288 | -31.5166
-11 | -0.5139 | 0.016 | -0.1264 | -32.1187
-10.5 | -0.4876 | 0.01481 | -0.1236 | -32.9237
-10 | -0.4521 | 0.014 | -0.1218 | -32.2929
-9.5 | -0.4153 | 0.01325 | -0.1202 | -31.3434
-9 | -0.3771 | 0.01258 | -0.1186 | -29.9762
-8.5 | -0.3381 | 0.012 | -0.117 | -28.175
-8 | -0.2989 | 0.01149 | -0.1154 | -26.0139
-7.5 | -0.2609 | 0.01101 | -0.1134 | -23.6966
-7 | -0.2328 | 0.01039 | -0.1094 | -22.4062
-6.5 | -0.1955 | 0.01007 | -0.1068 | -19.4141
-6 | -0.15 | 0.00976 | -0.1057 | -15.3689
-5.5 | -0.103 | 0.00946 | -0.105 | -10.8879
-5 | -0.0551 | 0.00914 | -0.1043 | -6.0284
-4.5 | -0.0045 | 0.0089 | -0.1042 | -0.50562
-4 | 0.0454 | 0.00861 | -0.1039 | 5.2729
-3.5 | 0.0856 | 0.00781 | -0.1021 | 10.9603
-3 | 0.126 | 0.00684 | -0.1006 | 18.4211
-2.5 | 0.168 | 0.00559 | -0.0995 | 30.0537
-2 | 0.2252 | 0.00544 | -0.1005 | 41.3971
-1.5 | 0.2847 | 0.00553 | -0.1019 | 51.4828
-1 | 0.3439 | 0.00559 | -0.1032 | 61.5206
-0.5 | 0.4037 | 0.00576 | -0.1046 | 70.0868
0 | 0.4627 | 0.00579 | -0.1059 | 79.9136
0.5 | 0.522 | 0.00587 | -0.1073 | 88.9267
1 | 0.5807 | 0.00587 | -0.1086 | 98.9267
1.5 | 0.6385 | 0.00589 | -0.1097 | 108.4041
2 | 0.6973 | 0.00598 | -0.1111 | 116.6054
2.5 | 0.7532 | 0.00595 | -0.1118 | 126.5882
3 | 0.8095 | 0.00596 | -0.1126 | 135.8221
3.5 | 0.863 | 0.00599 | -0.1128 | 144.0735
4 | 0.9139 | 0.00597 | -0.1124 | 153.0821
4.5 | 0.9595 | 0.006 | -0.111 | 159.9167
5 | 0.9906 | 0.00606 | -0.1064 | 163.4653
5.5 | 0.9977 | 0.00672 | -0.0974 | 148.4673
6 | 0.964 | 0.00875 | -0.0814 | 110.1714
6.5 | 0.9437 | 0.011 | -0.0691 | 85.7909
7 | 0.9313 | 0.01338 | -0.0589 | 69.6039
7.5 | 0.9237 | 0.01593 | -0.0502 | 57.9849
8 | 0.9215 | 0.01853 | -0.0429 | 49.7302
8.5 | 0.9289 | 0.02088 | -0.0374 | 44.4875
9 | 0.9377 | 0.02327 | -0.0323 | 40.2965
9.5 | 0.9491 | 0.02571 | -0.0279 | 36.9156
10 | 0.9738 | 0.02755 | -0.0253 | 35.3466
10.5 | 1.0069 | 0.02897 | -0.0237 | 34.7566
11 | 1.0382 | 0.03053 | -0.0222 | 34.0059
11.5 | 1.0718 | 0.032 | -0.0209 | 33.4937
12 | 1.1025 | 0.03366 | -0.0195 | 32.754
12.5 | 1.1323 | 0.03543 | -0.018 | 31.9588
13 | 1.1646 | 0.03705 | -0.017 | 31.4332
13.5 | 1.1925 | 0.03906 | -0.0156 | 30.53
14 | 1.2181 | 0.04129 | -0.0142 | 29.5011
14.5 | 1.2441 | 0.04354 | -0.0129 | 28.5737
15 | 1.2713 | 0.04572 | -0.0119 | 27.8062
15.5 | 1.2955 | 0.04826 | -0.0109 | 26.8442
16 | 1.3205 | 0.05073 | -0.01 | 26.03
16.5 | 1.3389 | 0.05391 | -0.009 | 24.8358
17 | 1.3509 | 0.05779 | -0.0078 | 23.376
17.5 | 1.3726 | 0.06082 | -0.0073 | 22.5682
18 | 1.3901 | 0.06439 | -0.0069 | 21.5888
18.5 | 1.4049 | 0.06829 | -0.0066 | 20.5726
19 | 1.4178 | 0.07248 | -0.0065 | 19.5613
19.5 | 1.4315 | 0.07662 | -0.0069 | 18.6831
20 | 1.4395 | 0.08171 | -0.0074 | 17.6172

## 51. Re 2M Mach 0.10 (1)
BIGFOIL.COM POLAR EXPORT
NACA66A520
NACA66A520 |  |  |  | Cl Max: | 1.719 | at alpha= | 14 | deg
JavaFoil+Calcfoil stall+Eppler ext transition |  |  |  | L/D Max: | 183.722 | at alpha= | 5 | deg
Re: | 2000000 |  |  | Cd Min: | 0.00497 | at alpha= | -2.5 | deg
Mach: | 0.1 |  |  | Cl=0 at alpha= | -4.1371 | deg
|  |  |  | @ Cl=0.1, Cd= | 0.0085
|  |  |  | @ Cl=0.4, Cd= | 0.0050503
|  |  |  | @ Cl=0.6, Cd= | 0.0052945
alpha (deg) | Cl | Cd | Cm | Cl/Cd
-18 | -0.865 | 0.14035 | -0.028 | -6.165
-17.5 | -0.871 | 0.13349 | -0.029 | -6.527
-17 | -0.875 | 0.12654 | -0.03 | -6.914
-16.5 | -0.875 | 0.11909 | -0.031 | -7.349
-16 | -0.873 | 0.11258 | -0.033 | -7.752
-15.5 | -0.866 | 0.10737 | -0.033 | -8.069
-15 | -0.858 | 0.09959 | -0.036 | -8.619
-14.5 | -0.846 | 0.09308 | -0.038 | -9.094
-14 | -0.828 | 0.08582 | -0.04 | -9.65
-13.5 | -0.808 | 0.07816 | -0.043 | -10.343
-13 | -0.905 | 0.01965 | -0.064 | -46.038
-12.5 | -0.872 | 0.01827 | -0.066 | -47.737
-12 | -0.836 | 0.01735 | -0.067 | -48.181
-11.5 | -0.797 | 0.01649 | -0.069 | -48.326
-11 | -0.755 | 0.01576 | -0.071 | -47.906
-10.5 | -0.711 | 0.01501 | -0.072 | -47.346
-10 | -0.664 | 0.01428 | -0.074 | -46.527
-9.5 | -0.616 | 0.01361 | -0.075 | -45.244
-9 | -0.565 | 0.01296 | -0.077 | -43.623
-8.5 | -0.513 | 0.01225 | -0.079 | -41.892
-8 | -0.459 | 0.01173 | -0.08 | -39.156
-7.5 | -0.404 | 0.01123 | -0.082 | -35.93
-7 | -0.346 | 0.01086 | -0.084 | -31.853
-6.5 | -0.287 | 0.01 | -0.085 | -28.724
-6 | -0.228 | 0.00963 | -0.086 | -23.624
-5.5 | -0.167 | 0.00964 | -0.088 | -17.356
-5 | -0.106 | 0.00934 | -0.09 | -11.4
-4.5 | -0.045 | 0.00905 | -0.091 | -4.975
-4 | 0.017 | 0.00882 | -0.093 | 1.92
-3.5 | 0.079 | 0.00858 | -0.094 | 9.25
-3 | 0.142 | 0.00834 | -0.096 | 17.033
-2.5 | 0.208 | 0.00497 | -0.099 | 41.909
-2 | 0.272 | 0.00498 | -0.1 | 54.642
-1.5 | 0.335 | 0.00498 | -0.101 | 67.339
-1 | 0.399 | 0.00505 | -0.103 | 78.952
-0.5 | 0.463 | 0.00507 | -0.104 | 91.191
0 | 0.52 | 0.00521 | -0.106 | 99.855
0.5 | 0.582 | 0.00528 | -0.107 | 110.369
1 | 0.644 | 0.00533 | -0.108 | 121.001
1.5 | 0.707 | 0.00541 | -0.11 | 130.547
2 | 0.769 | 0.00547 | -0.111 | 140.46
2.5 | 0.83 | 0.00556 | -0.112 | 149.331
3 | 0.892 | 0.00563 | -0.114 | 158.378
3.5 | 0.954 | 0.00573 | -0.115 | 166.431
4 | 1.008 | 0.00583 | -0.116 | 172.788
4.5 | 1.066 | 0.00594 | -0.118 | 179.337
5 | 1.124 | 0.00612 | -0.119 | 183.722
5.5 | 1.169 | 0.01556 | -0.119 | 75.134
6 | 1.224 | 0.01614 | -0.12 | 75.813
6.5 | 1.277 | 0.01683 | -0.122 | 75.891
7 | 1.329 | 0.01748 | -0.123 | 76.04
7.5 | 1.378 | 0.01822 | -0.124 | 75.633
8 | 1.425 | 0.01894 | -0.125 | 75.212
8.5 | 1.469 | 0.01974 | -0.127 | 74.41
9 | 1.51 | 0.02051 | -0.128 | 73.589
9.5 | 1.547 | 0.02137 | -0.129 | 72.413
10 | 1.582 | 0.02232 | -0.13 | 70.878
10.5 | 1.613 | 0.02328 | -0.131 | 69.308
11 | 1.641 | 0.02425 | -0.132 | 67.652
11.5 | 1.664 | 0.02519 | -0.133 | 66.075
12 | 1.684 | 0.02632 | -0.134 | 63.977
12.5 | 1.699 | 0.02773 | -0.135 | 61.268
13 | 1.71 | 0.02891 | -0.136 | 59.152
13.5 | 1.717 | 0.03036 | -0.137 | 56.543
14 | 1.719 | 0.03162 | -0.138 | 54.373
14.5 | 1.717 | 0.03319 | -0.139 | 51.738
15 | 1.708 | 0.03485 | -0.14 | 49.018
15.5 | 1.692 | 0.03665 | -0.141 | 46.174
16 | 1.672 | 0.03843 | -0.142 | 43.512
16.5 | 1.649 | 0.03996 | -0.143 | 41.251
17 | 1.621 | 0.04232 | -0.143 | 38.299
17.5 | 1.589 | 0.04511 | -0.144 | 35.217
18 | 1.554 | 0.04776 | -0.144 | 32.543
18.5 | 1.516 | 0.05129 | -0.145 | 29.549
19 | 1.474 | 0.05541 | -0.145 | 26.605

## 52. Re 2M Mach 0.10 (2)
BIGFOIL.COM POLAR EXPORT
NACA66A520
NACA66A520 |  |  |  | Cl Max: | 1.4274 | at alpha= | 20 | deg
XFOIL ncrit=9 |  |  |  | L/D Max: | 162.488 | at alpha= | 5 | deg
Re: | 2000000 |  |  | Cd Min: | 0.08513 | at alpha= | 20 | deg
Mach: | 0.1 |  |  | Cl=0 at alpha= | -4.4679 | deg
|  |  |  | @ Cl=0.1, Cd= | 0.0075908
|  |  |  | @ Cl=0.4, Cd= | 0.0057642
|  |  |  | @ Cl=0.6, Cd= | 0.0059084
alpha (deg) | Cl | Cd | Cm | Cl/Cd
-20 | -0.877 | 0.06113 | -0.1397 | -14.3465
-19.5 | -0.8772 | 0.05519 | -0.1424 | -15.8942
-19 | -0.864 | 0.05094 | -0.1444 | -16.9611
-18.5 | -0.8652 | 0.0456 | -0.1457 | -18.9737
-18 | -0.8506 | 0.04213 | -0.1464 | -20.1899
-17.5 | -0.842 | 0.03837 | -0.1465 | -21.9442
-17 | -0.827 | 0.03539 | -0.1461 | -23.3682
-16.5 | -0.8049 | 0.03313 | -0.1457 | -24.2952
-16 | -0.8062 | 0.0294 | -0.1434 | -27.4218
-15.5 | -0.7889 | 0.02713 | -0.1418 | -29.0785
-15 | -0.7639 | 0.02546 | -0.1404 | -30.0039
-14.5 | -0.7355 | 0.02403 | -0.1392 | -30.6076
-14 | -0.7117 | 0.02239 | -0.1372 | -31.7865
-13.5 | -0.68 | 0.02127 | -0.1359 | -31.9699
-13 | -0.649 | 0.02007 | -0.1344 | -32.3368
-12.5 | -0.6162 | 0.01904 | -0.1328 | -32.3634
-12 | -0.5793 | 0.01821 | -0.1316 | -31.8122
-11.5 | -0.5395 | 0.01751 | -0.1308 | -30.811
-11 | -0.5062 | 0.01651 | -0.1289 | -30.6602
-10.5 | -0.4836 | 0.01511 | -0.1256 | -32.0053
-10 | -0.4493 | 0.01421 | -0.1236 | -31.6186
-9.5 | -0.4125 | 0.01343 | -0.1219 | -30.7148
-9 | -0.3743 | 0.01275 | -0.1203 | -29.3569
-8.5 | -0.3352 | 0.01215 | -0.1187 | -27.5885
-8 | -0.2959 | 0.01161 | -0.117 | -25.4866
-7.5 | -0.256 | 0.01117 | -0.1152 | -22.9185
-7 | -0.2272 | 0.01044 | -0.1114 | -21.7625
-6.5 | -0.1932 | 0.01012 | -0.1081 | -19.0909
-6 | -0.1484 | 0.00981 | -0.1069 | -15.1274
-5.5 | -0.1013 | 0.00951 | -0.106 | -10.6519
-5 | -0.054 | 0.00918 | -0.1052 | -5.8824
-4.5 | -0.0032 | 0.00895 | -0.105 | -0.35754
-4 | 0.0467 | 0.00865 | -0.1047 | 5.3988
-3.5 | 0.0876 | 0.0079 | -0.1029 | 11.0886
-3 | 0.1273 | 0.00691 | -0.1012 | 18.4226
-2.5 | 0.1693 | 0.00566 | -0.1001 | 29.9117
-2 | 0.2261 | 0.00546 | -0.101 | 41.4103
-1.5 | 0.286 | 0.00555 | -0.1024 | 51.5315
-1 | 0.3455 | 0.00561 | -0.1037 | 61.5865
-0.5 | 0.4056 | 0.00578 | -0.1051 | 70.173
0 | 0.4649 | 0.00582 | -0.1064 | 79.8797
0.5 | 0.5246 | 0.0059 | -0.1078 | 88.9153
1 | 0.5837 | 0.0059 | -0.1091 | 98.9322
1.5 | 0.6419 | 0.00593 | -0.1102 | 108.2462
2 | 0.7008 | 0.00601 | -0.1116 | 116.6057
2.5 | 0.7569 | 0.00598 | -0.1122 | 126.5719
3 | 0.8135 | 0.00599 | -0.113 | 135.8097
3.5 | 0.8673 | 0.00602 | -0.1132 | 144.0698
4 | 0.9178 | 0.00601 | -0.1127 | 152.7121
4.5 | 0.9629 | 0.00604 | -0.111 | 159.4205
5 | 0.9928 | 0.00611 | -0.1062 | 162.4877
5.5 | 0.9992 | 0.00681 | -0.0969 | 146.7254
6 | 0.9651 | 0.00887 | -0.0809 | 108.805
6.5 | 0.9438 | 0.01118 | -0.0684 | 84.4186
7 | 0.931 | 0.01362 | -0.0582 | 68.3554
7.5 | 0.9223 | 0.01626 | -0.0494 | 56.722
8 | 0.9205 | 0.01888 | -0.0422 | 48.7553
8.5 | 0.9277 | 0.02128 | -0.0365 | 43.5949
9 | 0.9357 | 0.02375 | -0.0314 | 39.3979
9.5 | 0.9468 | 0.02623 | -0.0269 | 36.0961
10 | 0.9733 | 0.02802 | -0.0245 | 34.7359
10.5 | 1.0068 | 0.02943 | -0.023 | 34.21
11 | 1.0379 | 0.03106 | -0.0213 | 33.416
11.5 | 1.0721 | 0.03253 | -0.0201 | 32.9573
12 | 1.101 | 0.03437 | -0.0184 | 32.0338
12.5 | 1.1327 | 0.03605 | -0.0171 | 31.4202
13 | 1.1647 | 0.03775 | -0.016 | 30.853
13.5 | 1.192 | 0.03985 | -0.0146 | 29.9122
14.5 | 1.2436 | 0.04446 | -0.0118 | 27.9712
15 | 1.271 | 0.0467 | -0.0108 | 27.2163
15.5 | 1.2942 | 0.0494 | -0.0097 | 26.1984
16 | 1.3182 | 0.05206 | -0.0088 | 25.3208
16.5 | 1.3335 | 0.0556 | -0.0075 | 23.9838
17.5 | 1.3682 | 0.06269 | -0.0061 | 21.8249
18 | 1.3847 | 0.06649 | -0.0057 | 20.8257
18.5 | 1.3987 | 0.0706 | -0.0055 | 19.8116
19 | 1.4108 | 0.07507 | -0.0055 | 18.7931
19.5 | 1.4229 | 0.07957 | -0.0059 | 17.8824
20 | 1.4274 | 0.08513 | -0.0065 | 16.7673

## 53. Re 2M Mach 0.25 (1)
BIGFOIL.COM POLAR EXPORT
NACA66A520
NACA66A520 |  |  |  | Cl Max: | 1.653 | at alpha= | 12 | deg
JavaFoil+Calcfoil stall+Eppler ext transition |  |  |  | L/D Max: | 182.76 | at alpha= | 5 | deg
Re: | 2000000 |  |  | Cd Min: | 0.00505 | at alpha= | -2.5 | deg
Mach: | 0.25 |  |  | Cl=0 at alpha= | -4.1349 | deg
|  |  |  | @ Cl=0.1, Cd= | 0.008714
|  |  |  | @ Cl=0.4, Cd= | 0.0051039
|  |  |  | @ Cl=0.6, Cd= | 0.0053923
alpha (deg) | Cl | Cd | Cm | Cl/Cd
-16.5 | -0.742 | 0.13233 | -0.029 | -5.604
-16 | -0.762 | 0.12398 | -0.03 | -6.145
-15.5 | -0.777 | 0.11624 | -0.032 | -6.681
-15 | -0.785 | 0.10936 | -0.032 | -7.177
-14.5 | -0.787 | 0.10349 | -0.033 | -7.609
-14 | -0.779 | 0.09663 | -0.035 | -8.057
-13.5 | -0.766 | 0.08974 | -0.037 | -8.533
-13 | -0.751 | 0.08218 | -0.04 | -9.138
-12.5 | -0.73 | 0.07725 | -0.042 | -9.447
-12 | -0.717 | 0.06434 | -0.05 | -11.146
-11.5 | -0.792 | 0.01751 | -0.071 | -45.239
-11 | -0.755 | 0.01657 | -0.072 | -45.553
-10.5 | -0.714 | 0.01582 | -0.074 | -45.14
-10 | -0.67 | 0.01507 | -0.075 | -44.436
-9.5 | -0.623 | 0.01429 | -0.077 | -43.555
-9 | -0.573 | 0.01367 | -0.079 | -41.932
-8.5 | -0.521 | 0.01294 | -0.08 | -40.266
-8 | -0.467 | 0.01235 | -0.082 | -37.838
-7.5 | -0.411 | 0.01135 | -0.084 | -36.242
-7 | -0.353 | 0.0108 | -0.085 | -32.71
-6.5 | -0.294 | 0.0107 | -0.087 | -27.452
-6 | -0.233 | 0.01031 | -0.088 | -22.603
-5.5 | -0.171 | 0.00992 | -0.09 | -17.269
-5 | -0.109 | 0.00962 | -0.092 | -11.334
-4.5 | -0.046 | 0.00931 | -0.093 | -4.954
-4 | 0.017 | 0.00909 | -0.095 | 1.908
-3.5 | 0.081 | 0.00879 | -0.096 | 9.242
-3 | 0.146 | 0.00853 | -0.098 | 17.074
-2.5 | 0.214 | 0.00505 | -0.101 | 42.413
-2 | 0.279 | 0.00507 | -0.103 | 55.154
-1.5 | 0.345 | 0.00507 | -0.104 | 67.975
-1 | 0.41 | 0.00511 | -0.105 | 80.298
-0.5 | 0.475 | 0.00518 | -0.107 | 91.829
0 | 0.533 | 0.00533 | -0.108 | 100.179
0.5 | 0.597 | 0.00539 | -0.11 | 110.948
1 | 0.661 | 0.00544 | -0.111 | 121.507
1.5 | 0.725 | 0.00553 | -0.113 | 131.003
2 | 0.789 | 0.0056 | -0.114 | 140.822
2.5 | 0.852 | 0.00569 | -0.115 | 149.718
3 | 0.916 | 0.00577 | -0.117 | 158.669
3.5 | 0.979 | 0.0059 | -0.118 | 165.883
4 | 1.034 | 0.00601 | -0.12 | 171.909
4.5 | 1.093 | 0.0061 | -0.121 | 179.095
5 | 1.152 | 0.0063 | -0.122 | 182.76
5.5 | 1.198 | 0.01627 | -0.122 | 73.65
6 | 1.254 | 0.01691 | -0.124 | 74.121
6.5 | 1.307 | 0.01769 | -0.125 | 73.894
7 | 1.359 | 0.01841 | -0.126 | 73.849
7.5 | 1.407 | 0.01919 | -0.127 | 73.347
8 | 1.452 | 0.02 | -0.129 | 72.634
8.5 | 1.494 | 0.0209 | -0.13 | 71.483
9 | 1.532 | 0.02181 | -0.131 | 70.241
9.5 | 1.565 | 0.02283 | -0.132 | 68.575
10 | 1.594 | 0.02381 | -0.133 | 66.924
10.5 | 1.617 | 0.0249 | -0.135 | 64.957
11 | 1.635 | 0.0261 | -0.136 | 62.659
11.5 | 1.647 | 0.02738 | -0.137 | 60.169
12 | 1.653 | 0.02887 | -0.138 | 57.266
12.5 | 1.653 | 0.03014 | -0.139 | 54.843
13 | 1.645 | 0.03183 | -0.14 | 51.696
13.5 | 1.631 | 0.03354 | -0.141 | 48.621
14 | 1.608 | 0.03526 | -0.142 | 45.611
14.5 | 1.579 | 0.03751 | -0.143 | 42.108
15 | 1.538 | 0.03954 | -0.143 | 38.905
15.5 | 1.487 | 0.04188 | -0.144 | 35.513
16 | 1.425 | 0.04555 | -0.144 | 31.289
16.5 | 1.354 | 0.05024 | -0.144 | 26.942
17 | 1.116 | 0.12861 | -0.096 | 8.681

## 54. Re 2M Mach 0.25 (2)
BIGFOIL.COM POLAR EXPORT
NACA66A520
NACA66A520 |  |  |  | Cl Max: | 1.353 | at alpha= | 18.5 | deg
XFOIL ncrit=9 |  |  |  | L/D Max: | 156.589 | at alpha= | 5 | deg
Re: | 2000000 |  |  | Cd Min: | 0.1702 | at alpha= | -20 | deg
Mach: | 0.25 |  |  | Cl=0 at alpha= | -4.5344 | deg
|  |  |  | @ Cl=0.1, Cd= | 0.0083182
|  |  |  | @ Cl=0.4, Cd= | 0.0058564
|  |  |  | @ Cl=0.6, Cd= | 0.0060706
alpha (deg) | Cl | Cd | Cm | Cl/Cd
-20 | -0.2923 | 0.1702 | -0.0973 | -1.7174
-19.5 | -0.2716 | 0.16607 | -0.1008 | -1.6355
-18.5 | -0.615 | 0.08208 | -0.1399 | -7.4927
-18 | -0.6379 | 0.07108 | -0.1468 | -8.9744
-17.5 | -0.675 | 0.05958 | -0.153 | -11.3293
-17 | -0.6967 | 0.0512 | -0.1564 | -13.6074
-16.5 | -0.6972 | 0.04561 | -0.158 | -15.2861
-16 | -0.7016 | 0.04039 | -0.1582 | -17.3706
-15.5 | -0.7158 | 0.0349 | -0.1569 | -20.51
-15 | -0.7092 | 0.03146 | -0.1552 | -22.5429
-14.5 | -0.6904 | 0.02899 | -0.1537 | -23.8151
-13.5 | -0.6471 | 0.02478 | -0.1496 | -26.1138
-13 | -0.6207 | 0.02309 | -0.1475 | -26.8818
-12.5 | -0.5925 | 0.02159 | -0.1452 | -27.4433
-12 | -0.5585 | 0.02035 | -0.1435 | -27.4447
-11.5 | -0.5217 | 0.01934 | -0.1419 | -26.9752
-11 | -0.4885 | 0.01819 | -0.1397 | -26.8554
-10.5 | -0.4531 | 0.01715 | -0.1376 | -26.4198
-10 | -0.4304 | 0.01554 | -0.134 | -27.6963
-9.5 | -0.3955 | 0.01456 | -0.1317 | -27.1635
-9 | -0.358 | 0.01373 | -0.1295 | -26.0743
-8.5 | -0.3192 | 0.01301 | -0.1275 | -24.535
-8 | -0.2799 | 0.01237 | -0.1255 | -22.6273
-7.5 | -0.2387 | 0.01178 | -0.1237 | -20.2632
-7 | -0.203 | 0.01103 | -0.121 | -18.4044
-6.5 | -0.1668 | 0.01043 | -0.1181 | -15.9923
-6 | -0.1335 | 0.01006 | -0.1144 | -13.2704
-5.5 | -0.091 | 0.00977 | -0.1122 | -9.3142
-5 | -0.046 | 0.00941 | -0.1105 | -4.8884
-4.5 | 0.0034 | 0.00915 | -0.1097 | 0.37158
-4 | 0.0538 | 0.00889 | -0.109 | 6.0517
-3.5 | 0.0986 | 0.00836 | -0.1076 | 11.7943
-2.5 | 0.1763 | 0.00604 | -0.1033 | 29.1887
-2 | 0.2306 | 0.00554 | -0.1036 | 41.6245
-1.5 | 0.2924 | 0.00565 | -0.105 | 51.7522
-1 | 0.3539 | 0.00573 | -0.1063 | 61.7627
-0.5 | 0.4159 | 0.0059 | -0.1078 | 70.4915
0 | 0.4771 | 0.00597 | -0.1091 | 79.9162
0.5 | 0.5386 | 0.00605 | -0.1105 | 89.0248
1 | 0.5995 | 0.00607 | -0.1118 | 98.7644
1.5 | 0.6604 | 0.00614 | -0.1131 | 107.557
2 | 0.7195 | 0.00618 | -0.1141 | 116.4239
2.5 | 0.7767 | 0.00616 | -0.1145 | 126.0877
3 | 0.8345 | 0.00617 | -0.1151 | 135.2512
3.5 | 0.8911 | 0.00623 | -0.1154 | 143.0337
4 | 0.9368 | 0.0062 | -0.1134 | 151.0968
4.5 | 0.9731 | 0.00623 | -0.1094 | 156.1958
5 | 1.0053 | 0.00642 | -0.1047 | 156.5888
5.5 | 1.009 | 0.00726 | -0.0948 | 138.9807
6 | 0.97 | 0.00963 | -0.0781 | 100.7269
7 | 0.9272 | 0.0151 | -0.0542 | 61.404
7.5 | 0.9184 | 0.01797 | -0.0454 | 51.1074
8 | 0.9158 | 0.02079 | -0.0381 | 44.05
8.5 | 0.9206 | 0.02348 | -0.0322 | 39.2078
9 | 0.9277 | 0.02622 | -0.0269 | 35.3814
9.5 | 0.9394 | 0.02887 | -0.0225 | 32.539
10 | 0.9709 | 0.03057 | -0.0204 | 31.7599
10.5 | 1.0043 | 0.0322 | -0.0187 | 31.1894
11 | 1.0376 | 0.03392 | -0.017 | 30.5896
11.5 | 1.0713 | 0.03565 | -0.0155 | 30.0505
12 | 1.1001 | 0.03779 | -0.0136 | 29.1109
12.5 | 1.1326 | 0.03968 | -0.0122 | 28.5433
13 | 1.1623 | 0.04187 | -0.0107 | 27.7597
13.5 | 1.1849 | 0.04465 | -0.0087 | 26.5375
14 | 1.2116 | 0.04723 | -0.0072 | 25.6532
15 | 1.262 | 0.0529 | -0.0046 | 23.8563
15.5 | 1.2824 | 0.05631 | -0.0034 | 22.7739
16 | 1.2909 | 0.06098 | -0.0019 | 21.1692
16.5 | 1.3104 | 0.06477 | -0.0012 | 20.2316
17 | 1.3245 | 0.06923 | -0.0007 | 19.1319
17.5 | 1.3366 | 0.0741 | -0.0005 | 18.0378
18 | 1.3452 | 0.07951 | -0.0006 | 16.9186
18.5 | 1.353 | 0.08519 | -0.0011 | 15.8821
19.5 | 1.3523 | 0.09915 | -0.0039 | 13.6389
20 | 1.3375 | 0.10829 | -0.0065 | 12.3511

## 55. Re 2M Mach 0.50 (1)
BIGFOIL.COM POLAR EXPORT
NACA66A520
NACA66A520 |  |  |  | Cl Max: | 1.516 | at alpha= | 8 | deg
JavaFoil+Calcfoil stall+Eppler ext transition |  |  |  | L/D Max: | 169.81 | at alpha= | 4.5 | deg
Re: | 2000000 |  |  | Cd Min: | 0.00522 | at alpha= | -2 | deg
Mach: | 0.5 |  |  | Cl=0 at alpha= | -4.1357 | deg
|  |  |  | @ Cl=0.1, Cd= | 0.0097349
|  |  |  | @ Cl=0.4, Cd= | 0.0055003
|  |  |  | @ Cl=0.6, Cd= | 0.0058759
alpha (deg) | Cl | Cd | Cm | Cl/Cd
-20 | -0.908 | 0.17734 | -0.031 | -5.122
-19.5 | -0.88 | 0.17528 | -0.031 | -5.02
-19 | -0.852 | 0.17037 | -0.032 | -5
-18.5 | -0.824 | 0.16923 | -0.033 | -4.868
-18 | -0.794 | 0.16026 | -0.032 | -4.952
-17.5 | -0.765 | 0.15385 | -0.033 | -4.974
-17 | -0.737 | 0.15084 | -0.034 | -4.887
-16.5 | -0.709 | 0.14522 | -0.034 | -4.881
-16 | -0.68 | 0.13918 | -0.034 | -4.883
-15.5 | -0.651 | 0.13389 | -0.034 | -4.859
-15 | -0.622 | 0.1292 | -0.034 | -4.816
-14.5 | -0.594 | 0.12524 | -0.035 | -4.743
-14 | -0.566 | 0.12144 | -0.036 | -4.658
-13.5 | -0.537 | 0.11713 | -0.037 | -4.587
-13 | -0.509 | 0.10889 | -0.038 | -4.672
-12.5 | -0.479 | 0.10463 | -0.036 | -4.582
-12 | -0.451 | 0.10371 | -0.037 | -4.348
-11.5 | -0.423 | 0.09523 | -0.038 | -4.437
-11 | -0.395 | 0.08201 | -0.041 | -4.814
-10.5 | -0.366 | 0.07493 | -0.042 | -4.888
-10 | -0.337 | 0.08974 | -0.039 | -3.752
-9.5 | -0.452 | 0.06339 | -0.042 | -7.123
-9 | -0.466 | 0.05676 | -0.042 | -8.211
-8.5 | -0.446 | 0.05205 | -0.046 | -8.57
-8 | -0.488 | 0.01482 | -0.09 | -32.936
-7.5 | -0.437 | 0.01411 | -0.092 | -30.987
-7 | -0.379 | 0.01342 | -0.093 | -28.255
-6.5 | -0.318 | 0.0127 | -0.095 | -25.018
-6 | -0.253 | 0.01213 | -0.097 | -20.894
-5.5 | -0.187 | 0.01158 | -0.099 | -16.174
-5 | -0.12 | 0.01097 | -0.101 | -10.913
-4.5 | -0.051 | 0.0105 | -0.103 | -4.838
-4 | 0.019 | 0.01012 | -0.104 | 1.893
-3.5 | 0.09 | 0.00978 | -0.106 | 9.194
-3 | 0.161 | 0.00946 | -0.108 | 17.029
-2.5 | 0.234 | 0.00917 | -0.11 | 25.479
-2 | 0.311 | 0.00522 | -0.114 | 59.691
-1.5 | 0.385 | 0.00549 | -0.116 | 70.182
-1 | 0.458 | 0.00554 | -0.117 | 82.691
-0.5 | 0.531 | 0.0056 | -0.119 | 94.859
0 | 0.594 | 0.00587 | -0.12 | 101.077
0.5 | 0.665 | 0.00594 | -0.122 | 111.866
1 | 0.736 | 0.00605 | -0.124 | 121.659
1.5 | 0.807 | 0.00616 | -0.125 | 131.033
2 | 0.877 | 0.00627 | -0.127 | 139.889
2.5 | 0.948 | 0.00639 | -0.128 | 148.229
3 | 1.018 | 0.00652 | -0.13 | 156.1
3.5 | 1.088 | 0.00667 | -0.131 | 163.211
4 | 1.145 | 0.00684 | -0.133 | 167.304
4.5 | 1.209 | 0.00712 | -0.134 | 169.81
5 | 1.262 | 0.01898 | -0.135 | 66.472
5.5 | 1.321 | 0.02001 | -0.136 | 66.018
6 | 1.376 | 0.02102 | -0.137 | 65.472
6.5 | 1.427 | 0.02207 | -0.139 | 64.636
7 | 1.471 | 0.02331 | -0.14 | 63.109
7.5 | 1.502 | 0.02461 | -0.142 | 61.009
8 | 1.516 | 0.02622 | -0.143 | 57.808
8.5 | 1.503 | 0.0278 | -0.144 | 54.086
9 | 1.438 | 0.02988 | -0.146 | 48.143
9.5 | 0.896 | 0.06743 | -0.066 | 13.285
10 | 0.8 | 0.08196 | -0.064 | 9.76
10.5 | 0.828 | 0.07479 | -0.066 | 11.067
11 | 0.855 | 0.09415 | -0.064 | 9.077
11.5 | 0.883 | 0.09771 | -0.07 | 9.04
12 | 0.911 | 0.10122 | -0.071 | 8.996
12.5 | 0.938 | 0.1043 | -0.072 | 8.992
13 | 0.965 | 0.1094 | -0.073 | 8.82

## 56. Re 2M Mach 0.50 (2)
BIGFOIL.COM POLAR EXPORT
NACA66A520
NACA66A520 |  |  |  | Cl Max: | 1.1402 | at alpha= | 14.5 | deg
XFOIL ncrit=9 |  |  |  | L/D Max: | 126.327 | at alpha= | 4 | deg
Re: | 2000000 |  |  | Cd Min: | 0.20444 | at alpha= | 19.5 | deg
Mach: | 0.5 |  |  | Cl=0 at alpha= | -5.5128 | deg
|  |  |  | @ Cl=0.1, Cd= | 0.010257
|  |  |  | @ Cl=0.4, Cd= | 0.0064551
|  |  |  | @ Cl=0.6, Cd= | 0.0070535
alpha (deg) | Cl | Cd | Cm | Cl/Cd
-20 | -0.2487 | 0.19147 | -0.1083 | -1.2989
-19.5 | -0.2306 | 0.18426 | -0.1127 | -1.2515
-19 | -0.2041 | 0.17952 | -0.1168 | -1.1369
-18.5 | -0.1927 | 0.17057 | -0.1214 | -1.1297
-18 | -0.1638 | 0.16653 | -0.1251 | -0.98361
-17.5 | -0.1531 | 0.15745 | -0.1299 | -0.97237
-17 | -0.1351 | 0.15087 | -0.1338 | -0.89547
-16.5 | -0.1155 | 0.14437 | -0.1384 | -0.80003
-15 | -0.0744 | 0.12253 | -0.1501 | -0.6072
-14.5 | -0.0757 | 0.11248 | -0.155 | -0.67301
-14 | -0.0793 | 0.10261 | -0.1599 | -0.77283
-13.5 | -0.0971 | 0.0909 | -0.1657 | -1.0682
-13 | -0.1522 | 0.07348 | -0.1743 | -2.0713
-12.5 | -0.2081 | 0.05738 | -0.1844 | -3.6267
-12 | -0.251 | 0.04624 | -0.1898 | -5.4282
-11.5 | -0.2825 | 0.03838 | -0.1907 | -7.3606
-11 | -0.3062 | 0.03229 | -0.1885 | -9.4828
-10.5 | -0.3207 | 0.0275 | -0.1844 | -11.6618
-10 | -0.319 | 0.02386 | -0.1796 | -13.3697
-9.5 | -0.2988 | 0.02126 | -0.1753 | -14.0546
-9 | -0.2668 | 0.01928 | -0.1714 | -13.8382
-8.5 | -0.2311 | 0.01773 | -0.1676 | -13.0344
-8 | -0.1937 | 0.01643 | -0.1639 | -11.7894
-7.5 | -0.1568 | 0.01525 | -0.1601 | -10.282
-7 | -0.1193 | 0.01419 | -0.1564 | -8.4073
-6.5 | -0.0791 | 0.01329 | -0.153 | -5.9518
-6 | -0.0419 | 0.01239 | -0.1491 | -3.3818
-5.5 | 0.0011 | 0.01173 | -0.146 | 0.093777
-5 | 0.0455 | 0.01115 | -0.1432 | 4.0807
-4.5 | 0.0844 | 0.01047 | -0.1394 | 8.0611
-4 | 0.1195 | 0.00999 | -0.1347 | 11.962
-3.5 | 0.1531 | 0.00969 | -0.1294 | 15.7998
-3 | 0.1887 | 0.00911 | -0.1246 | 20.7135
-2.5 | 0.2098 | 0.00781 | -0.1179 | 26.863
-1.5 | 0.3103 | 0.00621 | -0.1146 | 49.9678
-1 | 0.3797 | 0.00639 | -0.1158 | 59.421
-0.5 | 0.4483 | 0.00661 | -0.1169 | 67.8215
0 | 0.5173 | 0.00682 | -0.1182 | 75.8504
0.5 | 0.5876 | 0.00704 | -0.1199 | 83.4659
1 | 0.652 | 0.00711 | -0.1203 | 91.7018
1.5 | 0.7098 | 0.00712 | -0.1192 | 99.691
2 | 0.7662 | 0.00713 | -0.1178 | 107.4614
2.5 | 0.8221 | 0.00713 | -0.1162 | 115.3015
3 | 0.8863 | 0.00724 | -0.1162 | 122.4171
3.5 | 0.9242 | 0.00747 | -0.1109 | 123.7216
4 | 0.9664 | 0.00765 | -0.1065 | 126.3268
4.5 | 1.0041 | 0.00805 | -0.1014 | 124.7329
5 | 1.041 | 0.00861 | -0.0962 | 120.9059
5.5 | 1.0609 | 0.00969 | -0.0883 | 109.484
6 | 0.991 | 0.01361 | -0.0671 | 72.8141
6.5 | 0.9411 | 0.01799 | -0.051 | 52.3124
7 | 0.9192 | 0.02179 | -0.04 | 42.1845
7.5 | 0.9146 | 0.02513 | -0.0318 | 36.3947
8 | 0.9136 | 0.02852 | -0.0247 | 32.0337
8.5 | 0.9067 | 0.03246 | -0.0175 | 27.9328
9 | 0.9027 | 0.03663 | -0.0114 | 24.6437
9.5 | 0.9313 | 0.03927 | -0.0083 | 23.7153
10 | 0.9668 | 0.04171 | -0.006 | 23.1791
10.5 | 1.001 | 0.04432 | -0.0036 | 22.5857
11 | 1.0333 | 0.04718 | -0.0013 | 21.9012
11.5 | 1.0591 | 0.05066 | 0.0013 | 20.906
12 | 1.0852 | 0.05433 | 0.0036 | 19.9742
12.5 | 1.1061 | 0.0586 | 0.0057 | 18.8754
13 | 1.1236 | 0.06342 | 0.0076 | 17.7168
13.5 | 1.1295 | 0.0695 | 0.0091 | 16.2518
14 | 1.137 | 0.07581 | 0.01 | 14.998
14.5 | 1.1402 | 0.0828 | 0.0103 | 13.7705
15 | 1.1394 | 0.09052 | 0.0098 | 12.5873
15.5 | 1.1353 | 0.09899 | 0.0084 | 11.4688
16 | 1.1248 | 0.10862 | 0.0055 | 10.3554
16.5 | 1.1105 | 0.11926 | 0.0012 | 9.3116
17 | 1.0912 | 0.13096 | -0.0048 | 8.3323
17.5 | 1.0654 | 0.14408 | -0.0123 | 7.3945
18.5 | 1.0132 | 0.17245 | -0.0307 | 5.8753
19 | 0.9873 | 0.18785 | -0.0408 | 5.2558
19.5 | 0.9609 | 0.20444 | -0.0511 | 4.7002

## 57. Re 3M Mach 0.00 (1)
BIGFOIL.COM POLAR EXPORT
NACA66A520
NACA66A520 |  |  |  | Cl Max: | 1.736 | at alpha= | 14.5 | deg
JavaFoil+Calcfoil stall+Eppler ext transition |  |  |  | L/D Max: | 201.315 | at alpha= | 5 | deg
Re: | 3000000 |  |  | Cd Min: | 0.00446 | at alpha= | -2.5 | deg
Mach: | 0 |  |  | Cl=0 at alpha= | -4.1371 | deg
|  |  |  | @ Cl=0.1, Cd= | 0.0077967
|  |  |  | @ Cl=0.4, Cd= | 0.0045605
|  |  |  | @ Cl=0.6, Cd= | 0.0047314
alpha (deg) | Cl | Cd | Cm | Cl/Cd
-18.5 | -0.885 | 0.14253 | -0.028 | -6.211
-18 | -0.893 | 0.13249 | -0.03 | -6.737
-17.5 | -0.895 | 0.12737 | -0.031 | -7.028
-17 | -0.896 | 0.11983 | -0.032 | -7.477
-16.5 | -0.894 | 0.11305 | -0.033 | -7.912
-16 | -0.891 | 0.10579 | -0.035 | -8.418
-15.5 | -0.881 | 0.10081 | -0.036 | -8.744
-15 | -0.875 | 0.09089 | -0.039 | -9.628
-14.5 | -0.873 | 0.07678 | -0.044 | -11.37
-14 | -0.907 | 0.04236 | -0.055 | -21.421
-13.5 | -0.927 | 0.02393 | -0.061 | -38.744
-13 | -0.91 | 0.01771 | -0.064 | -51.405
-12.5 | -0.876 | 0.01669 | -0.066 | -52.47
-12 | -0.838 | 0.0159 | -0.067 | -52.745
-11.5 | -0.799 | 0.01509 | -0.069 | -52.928
-11 | -0.757 | 0.01429 | -0.07 | -52.964
-10.5 | -0.712 | 0.01355 | -0.072 | -52.562
-10 | -0.666 | 0.0128 | -0.074 | -52.04
-9.5 | -0.617 | 0.01222 | -0.075 | -50.509
-9 | -0.567 | 0.01163 | -0.077 | -48.723
-8.5 | -0.514 | 0.01105 | -0.079 | -46.523
-8 | -0.459 | 0.01067 | -0.08 | -43.02
-7.5 | -0.403 | 0.01028 | -0.082 | -39.18
-7 | -0.345 | 0.00989 | -0.083 | -34.903
-6.5 | -0.287 | 0.00952 | -0.085 | -30.134
-6 | -0.227 | 0.0092 | -0.087 | -24.7
-5.5 | -0.167 | 0.00891 | -0.088 | -18.757
-5 | -0.106 | 0.00837 | -0.09 | -12.708
-4.5 | -0.045 | 0.0079 | -0.091 | -5.691
-4 | 0.017 | 0.00808 | -0.093 | 2.092
-3.5 | 0.079 | 0.00788 | -0.094 | 10.051
-3 | 0.142 | 0.00763 | -0.096 | 18.591
-2.5 | 0.207 | 0.00446 | -0.098 | 46.513
-2 | 0.271 | 0.00446 | -0.1 | 60.696
-1.5 | 0.334 | 0.00451 | -0.101 | 74.048
-1 | 0.397 | 0.00456 | -0.103 | 87.091
-0.5 | 0.46 | 0.00457 | -0.104 | 100.769
0 | 0.519 | 0.00466 | -0.105 | 111.397
0.5 | 0.581 | 0.00471 | -0.107 | 123.306
1 | 0.643 | 0.00478 | -0.108 | 134.607
1.5 | 0.705 | 0.00482 | -0.109 | 146.348
2 | 0.767 | 0.00488 | -0.111 | 157.086
2.5 | 0.829 | 0.00495 | -0.112 | 167.501
3 | 0.89 | 0.00502 | -0.114 | 177.182
3.5 | 0.952 | 0.00508 | -0.115 | 187.178
4 | 1.006 | 0.00528 | -0.116 | 190.622
4.5 | 1.064 | 0.00542 | -0.118 | 196.15
5 | 1.121 | 0.00557 | -0.119 | 201.315
5.5 | 1.165 | 0.01439 | -0.119 | 80.961
6 | 1.22 | 0.01492 | -0.12 | 81.743
6.5 | 1.273 | 0.01554 | -0.121 | 81.916
7 | 1.325 | 0.01618 | -0.122 | 81.889
7.5 | 1.374 | 0.01682 | -0.124 | 81.715
8 | 1.421 | 0.01748 | -0.125 | 81.287
8.5 | 1.466 | 0.01822 | -0.126 | 80.453
9 | 1.507 | 0.01891 | -0.127 | 79.694
9.5 | 1.546 | 0.01973 | -0.128 | 78.34
10 | 1.581 | 0.02055 | -0.13 | 76.967
10.5 | 1.613 | 0.02139 | -0.131 | 75.434
11 | 1.642 | 0.02225 | -0.132 | 73.792
11.5 | 1.667 | 0.02307 | -0.133 | 72.253
12 | 1.689 | 0.02413 | -0.134 | 69.981
12.5 | 1.706 | 0.02517 | -0.135 | 67.784
13 | 1.719 | 0.02652 | -0.136 | 64.816
13.5 | 1.729 | 0.02759 | -0.137 | 62.667
14 | 1.734 | 0.02884 | -0.138 | 60.128
14.5 | 1.736 | 0.03034 | -0.139 | 57.222
15 | 1.731 | 0.03141 | -0.14 | 55.105
15.5 | 1.72 | 0.03305 | -0.141 | 52.04
16 | 1.704 | 0.03478 | -0.142 | 48.997
16.5 | 1.685 | 0.03621 | -0.142 | 46.54
17 | 1.662 | 0.03825 | -0.143 | 43.458
17.5 | 1.636 | 0.04043 | -0.144 | 40.463
18 | 1.608 | 0.04195 | -0.144 | 38.341
18.5 | 1.577 | 0.04444 | -0.145 | 35.483
19 | 1.542 | 0.04767 | -0.145 | 32.355
19.5 | 1.507 | 0.05065 | -0.146 | 29.744

## 58. Re 3M Mach 0.00 (2)
BIGFOIL.COM POLAR EXPORT
NACA66A520
NACA66A520 |  |  |  | Cl Max: | 1.5072 | at alpha= | 20 | deg
XFOIL ncrit=9 |  |  |  | L/D Max: | 184.713 | at alpha= | 4.5 | deg
Re: | 3000000 |  |  | Cd Min: | 0.07359 | at alpha= | 20 | deg
Mach: | 0 |  |  | Cl=0 at alpha= | -4.4057 | deg
|  |  |  | @ Cl=0.1, Cd= | 0.0073347
|  |  |  | @ Cl=0.4, Cd= | 0.0048347
|  |  |  | @ Cl=0.6, Cd= | 0.0049648
alpha (deg) | Cl | Cd | Cm | Cl/Cd
-20 | -1.0508 | 0.04181 | -0.1404 | -25.1327
-19.5 | -1.0464 | 0.03776 | -0.1405 | -27.7119
-19 | -1.0318 | 0.03485 | -0.1402 | -29.6069
-18.5 | -1.0148 | 0.03221 | -0.1397 | -31.5057
-18 | -0.9897 | 0.0303 | -0.1393 | -32.6634
-17.5 | -0.9669 | 0.02832 | -0.1384 | -34.1419
-17 | -0.9461 | 0.02633 | -0.1372 | -35.9324
-16.5 | -0.918 | 0.02486 | -0.1362 | -36.9268
-16 | -0.8884 | 0.02356 | -0.1352 | -37.708
-15.5 | -0.8598 | 0.0222 | -0.134 | -38.7297
-15 | -0.8253 | 0.02126 | -0.1331 | -38.8194
-14.5 | -0.7905 | 0.0203 | -0.1322 | -38.9409
-14 | -0.7627 | 0.01904 | -0.1303 | -40.0578
-13.5 | -0.7294 | 0.0181 | -0.129 | -40.2983
-13 | -0.7047 | 0.01671 | -0.1265 | -42.1724
-12.5 | -0.6733 | 0.01572 | -0.1246 | -42.8308
-12 | -0.635 | 0.01505 | -0.1234 | -42.1927
-11.5 | -0.5971 | 0.01432 | -0.1221 | -41.6969
-11 | -0.5604 | 0.01357 | -0.1206 | -41.297
-10.5 | -0.5219 | 0.01294 | -0.1192 | -40.3323
-10 | -0.4813 | 0.01243 | -0.118 | -38.7208
-9.5 | -0.4427 | 0.01181 | -0.1165 | -37.4852
-9 | -0.4019 | 0.01128 | -0.1151 | -35.6294
-8.5 | -0.3692 | 0.01051 | -0.1124 | -35.1284
-8 | -0.3318 | 0.01002 | -0.1102 | -33.1138
-7.5 | -0.2975 | 0.00967 | -0.1071 | -30.7653
-7 | -0.2572 | 0.00941 | -0.105 | -27.3326
-6.5 | -0.2106 | 0.00917 | -0.1042 | -22.9662
-6 | -0.1637 | 0.00885 | -0.1034 | -18.4972
-5.5 | -0.1138 | 0.00857 | -0.1031 | -13.2789
-5 | -0.0619 | 0.00834 | -0.1032 | -7.4221
-4.5 | -0.01 | 0.00808 | -0.1033 | -1.2376
-4 | 0.043 | 0.00786 | -0.1035 | 5.4707
-3.5 | 0.0929 | 0.00746 | -0.1033 | 12.4531
-3 | 0.1371 | 0.00668 | -0.1023 | 20.524
-2.5 | 0.1831 | 0.00585 | -0.1016 | 31.2991
-2 | 0.2284 | 0.00467 | -0.1011 | 48.9079
-1.5 | 0.2873 | 0.00466 | -0.1024 | 61.6524
-1 | 0.3468 | 0.00472 | -0.1038 | 73.4746
-0.5 | 0.4071 | 0.00485 | -0.1054 | 83.9381
0 | 0.4667 | 0.0049 | -0.1068 | 95.2449
0.5 | 0.5261 | 0.00495 | -0.1082 | 106.2828
1 | 0.5848 | 0.00497 | -0.1094 | 117.666
1.5 | 0.643 | 0.00495 | -0.1106 | 129.899
2 | 0.6998 | 0.00497 | -0.1115 | 140.8048
2.5 | 0.7575 | 0.00503 | -0.1126 | 150.5964
3 | 0.8141 | 0.00501 | -0.1135 | 162.495
3.5 | 0.8674 | 0.00504 | -0.1136 | 172.1032
4 | 0.921 | 0.00509 | -0.1139 | 180.943
4.5 | 0.9642 | 0.00522 | -0.1119 | 184.7126
5 | 0.9461 | 0.00623 | -0.0975 | 151.862
5.5 | 0.924 | 0.00799 | -0.0836 | 115.6446
6 | 0.9124 | 0.00989 | -0.0725 | 92.2548
6.5 | 0.9037 | 0.01199 | -0.0626 | 75.3711
7 | 0.9015 | 0.01416 | -0.0544 | 63.6653
7.5 | 0.9023 | 0.01645 | -0.0471 | 54.8511
8 | 0.9102 | 0.01861 | -0.0413 | 48.9092
8.5 | 0.9219 | 0.02077 | -0.0363 | 44.3861
9 | 0.9383 | 0.0228 | -0.0322 | 41.1535
9.5 | 0.9629 | 0.02456 | -0.0293 | 39.206
10 | 0.9974 | 0.02581 | -0.0278 | 38.6439
10.5 | 1.0315 | 0.02714 | -0.0264 | 38.0066
11 | 1.065 | 0.02853 | -0.025 | 37.3291
11.5 | 1.0995 | 0.02987 | -0.0237 | 36.8095
12 | 1.1315 | 0.03139 | -0.0223 | 36.0465
12.5 | 1.1638 | 0.03292 | -0.021 | 35.3524
13 | 1.1938 | 0.03468 | -0.0197 | 34.4233
13.5 | 1.2254 | 0.03635 | -0.0185 | 33.7111
14 | 1.256 | 0.0381 | -0.0174 | 32.9659
14.5 | 1.2838 | 0.04011 | -0.0162 | 32.007
15 | 1.3098 | 0.04232 | -0.0149 | 30.9499
15.5 | 1.3341 | 0.04471 | -0.0136 | 29.839
16 | 1.3627 | 0.04677 | -0.0129 | 29.1362
16.5 | 1.3864 | 0.04933 | -0.0119 | 28.1046
17 | 1.4105 | 0.05192 | -0.0111 | 27.1668
17.5 | 1.4312 | 0.05485 | -0.0102 | 26.093
18 | 1.4473 | 0.05831 | -0.0094 | 24.8208
18.5 | 1.4586 | 0.06238 | -0.0085 | 23.3825
19 | 1.4766 | 0.06586 | -0.0083 | 22.4203
19.5 | 1.4948 | 0.06936 | -0.0082 | 21.5513
20 | 1.5072 | 0.07359 | -0.0082 | 20.481

## 59. Re 3M Mach 0.10 (1)
BIGFOIL.COM POLAR EXPORT
NACA66A520
NACA66A520 |  |  |  | Cl Max: | 1.722 | at alpha= | 14 | deg
JavaFoil+Calcfoil stall+Eppler ext transition |  |  |  | L/D Max: | 201.95 | at alpha= | 5 | deg
Re: | 3000000 |  |  | Cd Min: | 0.00446 | at alpha= | -2.5 | deg
Mach: | 0.1 |  |  | Cl=0 at alpha= | -4.1371 | deg
|  |  |  | @ Cl=0.1, Cd= | 0.0078294
|  |  |  | @ Cl=0.4, Cd= | 0.0045608
|  |  |  | @ Cl=0.6, Cd= | 0.0047355
alpha (deg) | Cl | Cd | Cm | Cl/Cd
-18.5 | -0.857 | 0.14462 | -0.027 | -5.926
-18 | -0.867 | 0.13703 | -0.029 | -6.324
-17.5 | -0.873 | 0.13005 | -0.03 | -6.71
-17 | -0.876 | 0.12276 | -0.031 | -7.139
-16.5 | -0.878 | 0.11547 | -0.033 | -7.601
-16 | -0.876 | 0.10861 | -0.034 | -8.064
-15.5 | -0.869 | 0.10325 | -0.035 | -8.42
-15 | -0.863 | 0.09485 | -0.038 | -9.095
-14.5 | -0.853 | 0.08697 | -0.04 | -9.809
-14 | -0.845 | 0.07328 | -0.046 | -11.533
-13.5 | -0.912 | 0.02792 | -0.061 | -32.663
-13 | -0.908 | 0.01798 | -0.065 | -50.465
-12.5 | -0.874 | 0.0169 | -0.066 | -51.75
-12 | -0.838 | 0.01605 | -0.068 | -52.212
-11.5 | -0.798 | 0.01527 | -0.069 | -52.305
-11 | -0.757 | 0.01449 | -0.071 | -52.245
-10.5 | -0.713 | 0.01369 | -0.072 | -52.11
-10 | -0.667 | 0.01299 | -0.074 | -51.353
-9.5 | -0.619 | 0.01237 | -0.076 | -50.004
-9 | -0.568 | 0.01173 | -0.077 | -48.436
-8.5 | -0.516 | 0.01116 | -0.079 | -46.198
-8 | -0.461 | 0.01073 | -0.081 | -42.946
-7.5 | -0.404 | 0.01033 | -0.082 | -39.141
-7 | -0.347 | 0.00995 | -0.084 | -34.839
-6.5 | -0.288 | 0.0096 | -0.085 | -30.003
-6 | -0.228 | 0.0093 | -0.087 | -24.543
-5.5 | -0.168 | 0.00898 | -0.089 | -18.685
-5 | -0.107 | 0.00843 | -0.09 | -12.674
-4.5 | -0.045 | 0.00794 | -0.092 | -5.688
-4 | 0.017 | 0.00812 | -0.093 | 2.092
-3.5 | 0.08 | 0.00791 | -0.095 | 10.058
-3 | 0.142 | 0.00766 | -0.096 | 18.598
-2.5 | 0.208 | 0.00446 | -0.099 | 46.69
-2 | 0.272 | 0.0045 | -0.1 | 60.368
-1.5 | 0.335 | 0.0045 | -0.102 | 74.525
-1 | 0.399 | 0.00456 | -0.103 | 87.462
-0.5 | 0.463 | 0.00461 | -0.104 | 100.394
0 | 0.521 | 0.00469 | -0.106 | 111.113
0.5 | 0.584 | 0.00472 | -0.107 | 123.698
1 | 0.646 | 0.00478 | -0.109 | 135.204
1.5 | 0.708 | 0.00485 | -0.11 | 146.156
2 | 0.771 | 0.00489 | -0.111 | 157.419
2.5 | 0.833 | 0.00496 | -0.113 | 167.812
3 | 0.894 | 0.00503 | -0.114 | 177.741
3.5 | 0.956 | 0.00514 | -0.115 | 186.13
4 | 1.01 | 0.00529 | -0.117 | 191.134
4.5 | 1.069 | 0.00543 | -0.118 | 196.863
5 | 1.126 | 0.00558 | -0.119 | 201.95
5.5 | 1.17 | 0.01452 | -0.119 | 80.615
6 | 1.225 | 0.01506 | -0.121 | 81.366
6.5 | 1.279 | 0.0157 | -0.122 | 81.474
7 | 1.331 | 0.0163 | -0.123 | 81.642
7.5 | 1.38 | 0.01696 | -0.124 | 81.367
8 | 1.426 | 0.01768 | -0.126 | 80.662
8.5 | 1.47 | 0.01837 | -0.127 | 80.062
9 | 1.512 | 0.01913 | -0.128 | 79.038
9.5 | 1.55 | 0.01992 | -0.129 | 77.792
10 | 1.584 | 0.02074 | -0.13 | 76.387
10.5 | 1.615 | 0.02161 | -0.131 | 74.741
11 | 1.643 | 0.0225 | -0.132 | 73.019
11.5 | 1.667 | 0.02345 | -0.134 | 71.088
12 | 1.686 | 0.02443 | -0.135 | 69.017
12.5 | 1.701 | 0.02567 | -0.136 | 66.265
13 | 1.712 | 0.02694 | -0.137 | 63.57
13.5 | 1.719 | 0.02816 | -0.138 | 61.04
14 | 1.722 | 0.02935 | -0.139 | 58.664
14.5 | 1.72 | 0.03081 | -0.14 | 55.839
15 | 1.712 | 0.03218 | -0.141 | 53.194
15.5 | 1.696 | 0.03392 | -0.141 | 50
16 | 1.676 | 0.03559 | -0.142 | 47.097
16.5 | 1.652 | 0.03701 | -0.143 | 44.642
17 | 1.625 | 0.0391 | -0.144 | 41.559
17.5 | 1.593 | 0.04157 | -0.144 | 38.329
18 | 1.559 | 0.04378 | -0.145 | 35.616
18.5 | 1.522 | 0.0467 | -0.145 | 32.591
19 | 1.483 | 0.0497 | -0.146 | 29.839

## 60. Re 3M Mach 0.10 (2)
BIGFOIL.COM POLAR EXPORT
NACA66A520
NACA66A520 |  |  |  | Cl Max: | 1.4888 | at alpha= | 19.5 | deg
XFOIL ncrit=9 |  |  |  | L/D Max: | 184.78 | at alpha= | 4.5 | deg
Re: | 3000000 |  |  | Cd Min: | 0.07188 | at alpha= | 19.5 | deg
Mach: | 0.1 |  |  | Cl=0 at alpha= | -4.4145 | deg
|  |  |  | @ Cl=0.1, Cd= | 0.0074258
|  |  |  | @ Cl=0.4, Cd= | 0.0048603
|  |  |  | @ Cl=0.6, Cd= | 0.0049879
alpha (deg) | Cl | Cd | Cm | Cl/Cd
-20 | -1.0316 | 0.04485 | -0.1428 | -23.0011
-19.5 | -1.0217 | 0.04098 | -0.1434 | -24.9317
-19 | -1.0187 | 0.0369 | -0.1432 | -27.607
-18.5 | -1.0043 | 0.03389 | -0.1428 | -29.6341
-18 | -0.9811 | 0.03172 | -0.1423 | -30.93
-17.5 | -0.96 | 0.0295 | -0.1415 | -32.5424
-17 | -0.9407 | 0.02733 | -0.1402 | -34.4201
-16.5 | -0.9113 | 0.02583 | -0.1393 | -35.2807
-15.5 | -0.8558 | 0.02288 | -0.1368 | -37.4038
-15 | -0.8208 | 0.0219 | -0.1359 | -37.4795
-14.5 | -0.7876 | 0.02081 | -0.1347 | -37.8472
-14 | -0.7601 | 0.01949 | -0.1328 | -38.9995
-13.5 | -0.7266 | 0.01851 | -0.1314 | -39.2545
-13 | -0.6991 | 0.01722 | -0.1292 | -40.5981
-12.5 | -0.6709 | 0.01605 | -0.1268 | -41.8006
-12 | -0.6325 | 0.01534 | -0.1256 | -41.2321
-11.5 | -0.5949 | 0.01458 | -0.1242 | -40.8025
-11 | -0.5582 | 0.01381 | -0.1226 | -40.42
-10.5 | -0.5196 | 0.01316 | -0.1211 | -39.4833
-9.5 | -0.4404 | 0.01196 | -0.1182 | -36.8227
-9 | -0.3995 | 0.01141 | -0.1168 | -35.0131
-8.5 | -0.3658 | 0.01065 | -0.1142 | -34.3474
-8 | -0.3281 | 0.01013 | -0.112 | -32.3889
-7.5 | -0.2921 | 0.00972 | -0.1093 | -30.0514
-7 | -0.2557 | 0.00946 | -0.1063 | -27.0296
-6.5 | -0.2096 | 0.00922 | -0.1053 | -22.7332
-6 | -0.1626 | 0.00889 | -0.1044 | -18.2902
-5.5 | -0.113 | 0.0086 | -0.104 | -13.1395
-5 | -0.0611 | 0.00837 | -0.104 | -7.2999
-4.5 | -0.0091 | 0.00812 | -0.1041 | -1.1207
-4 | 0.0441 | 0.00789 | -0.1043 | 5.5894
-3.5 | 0.0947 | 0.00752 | -0.1041 | 12.5931
-3 | 0.1386 | 0.00674 | -0.1029 | 20.5638
-2.5 | 0.1844 | 0.0059 | -0.1022 | 31.2542
-2 | 0.2294 | 0.00469 | -0.1016 | 48.9126
-1.5 | 0.2886 | 0.00468 | -0.1029 | 61.6667
-1 | 0.3485 | 0.00475 | -0.1043 | 73.3684
-0.5 | 0.4092 | 0.00488 | -0.1059 | 83.8525
0 | 0.4691 | 0.00492 | -0.1073 | 95.3455
0.5 | 0.5288 | 0.00497 | -0.1087 | 106.3984
1 | 0.5878 | 0.00499 | -0.1099 | 117.7956
1.5 | 0.6463 | 0.00498 | -0.1111 | 129.7791
2 | 0.7033 | 0.005 | -0.112 | 140.66
2.5 | 0.7613 | 0.00505 | -0.1131 | 150.7525
3 | 0.8181 | 0.00503 | -0.1139 | 162.6441
3.5 | 0.8712 | 0.00506 | -0.1139 | 172.1739
4 | 0.9249 | 0.00511 | -0.1141 | 180.998
4.5 | 0.9664 | 0.00523 | -0.1117 | 184.7801
5 | 0.9494 | 0.00626 | -0.0975 | 151.6613
5.5 | 0.9252 | 0.0081 | -0.0832 | 114.2222
6 | 0.913 | 0.01003 | -0.072 | 91.0269
6.5 | 0.9038 | 0.01218 | -0.062 | 74.2036
7 | 0.9014 | 0.0144 | -0.0537 | 62.5972
7.5 | 0.9017 | 0.01675 | -0.0464 | 53.8328
8 | 0.9094 | 0.01895 | -0.0406 | 47.9894
8.5 | 0.92 | 0.02119 | -0.0354 | 43.4167
9 | 0.9368 | 0.02325 | -0.0313 | 40.2925
9.5 | 0.9624 | 0.02497 | -0.0286 | 38.5423
10 | 0.9969 | 0.02626 | -0.027 | 37.9627
10.5 | 1.0312 | 0.02763 | -0.0255 | 37.3218
11 | 1.0651 | 0.02902 | -0.0241 | 36.7023
11.5 | 1.0987 | 0.03048 | -0.0228 | 36.0466
12 | 1.132 | 0.03195 | -0.0214 | 35.4304
12.5 | 1.1634 | 0.03359 | -0.02 | 34.6353
13 | 1.1943 | 0.03534 | -0.0187 | 33.7946
13.5 | 1.2265 | 0.03701 | -0.0175 | 33.1397
14 | 1.2553 | 0.03897 | -0.0162 | 32.212
14.5 | 1.2843 | 0.04094 | -0.015 | 31.3703
15 | 1.3065 | 0.04353 | -0.0134 | 30.0138
16 | 1.361 | 0.04803 | -0.0115 | 28.3365
16.5 | 1.3867 | 0.05049 | -0.0106 | 27.4648
17 | 1.4082 | 0.05341 | -0.0096 | 26.3658
17.5 | 1.4291 | 0.0564 | -0.0088 | 25.3387
18 | 1.4419 | 0.06031 | -0.0078 | 23.9081
18.5 | 1.4565 | 0.06419 | -0.0072 | 22.6905
19 | 1.4724 | 0.06802 | -0.0069 | 21.6466
19.5 | 1.4888 | 0.07188 | -0.007 | 20.7123

## 61. Re 3M Mach 0.25 (1)
BIGFOIL.COM POLAR EXPORT
NACA66A520
NACA66A520 |  |  |  | Cl Max: | 1.656 | at alpha= | 12 | deg
JavaFoil+Calcfoil stall+Eppler ext transition |  |  |  | L/D Max: | 199.612 | at alpha= | 5 | deg
Re: | 3000000 |  |  | Cd Min: | 0.00454 | at alpha= | -2.5 | deg
Mach: | 0.25 |  |  | Cl=0 at alpha= | -4.1349 | deg
|  |  |  | @ Cl=0.1, Cd= | 0.0080181
|  |  |  | @ Cl=0.4, Cd= | 0.0046069
|  |  |  | @ Cl=0.6, Cd= | 0.0048505
alpha (deg) | Cl | Cd | Cm | Cl/Cd
-17 | -0.716 | 0.13693 | -0.029 | -5.232
-16.5 | -0.742 | 0.12888 | -0.03 | -5.757
-16 | -0.762 | 0.12093 | -0.031 | -6.302
-15.5 | -0.777 | 0.11331 | -0.032 | -6.859
-15 | -0.786 | 0.10741 | -0.033 | -7.314
-14.5 | -0.789 | 0.10052 | -0.034 | -7.845
-14 | -0.78 | 0.0939 | -0.036 | -8.306
-13.5 | -0.769 | 0.08625 | -0.039 | -8.911
-13 | -0.756 | 0.07743 | -0.043 | -9.765
-12.5 | -0.737 | 0.07121 | -0.046 | -10.351
-12 | -0.815 | 0.0215 | -0.068 | -37.913
-11.5 | -0.794 | 0.0162 | -0.071 | -48.998
-11 | -0.756 | 0.01538 | -0.072 | -49.192
-10.5 | -0.716 | 0.01463 | -0.074 | -48.923
-10 | -0.672 | 0.01384 | -0.076 | -48.523
-9.5 | -0.625 | 0.01307 | -0.077 | -47.819
-9 | -0.576 | 0.01241 | -0.079 | -46.393
-8.5 | -0.524 | 0.01176 | -0.081 | -44.529
-8 | -0.469 | 0.01119 | -0.083 | -41.936
-7.5 | -0.413 | 0.01073 | -0.084 | -38.47
-7 | -0.354 | 0.01031 | -0.086 | -34.376
-6.5 | -0.294 | 0.00997 | -0.088 | -29.528
-6 | -0.233 | 0.00914 | -0.089 | -25.54
-5.5 | -0.172 | 0.00878 | -0.091 | -19.575
-5 | -0.109 | 0.00885 | -0.092 | -12.348
-4.5 | -0.046 | 0.00856 | -0.094 | -5.403
-4 | 0.017 | 0.00836 | -0.095 | 2.08
-3.5 | 0.082 | 0.00808 | -0.097 | 10.082
-3 | 0.146 | 0.00786 | -0.099 | 18.577
-2.5 | 0.214 | 0.00454 | -0.101 | 47.127
-2 | 0.279 | 0.00454 | -0.103 | 61.519
-1.5 | 0.345 | 0.00459 | -0.104 | 75.089
-1 | 0.41 | 0.00461 | -0.106 | 88.965
-0.5 | 0.475 | 0.00466 | -0.107 | 102.112
0 | 0.535 | 0.00477 | -0.109 | 112.013
0.5 | 0.599 | 0.00485 | -0.11 | 123.566
1 | 0.663 | 0.00488 | -0.111 | 135.997
1.5 | 0.727 | 0.00495 | -0.113 | 146.738
2 | 0.791 | 0.00501 | -0.114 | 157.933
2.5 | 0.854 | 0.00508 | -0.116 | 168.104
3 | 0.918 | 0.00516 | -0.117 | 177.827
3.5 | 0.981 | 0.00528 | -0.118 | 185.977
4 | 1.036 | 0.00542 | -0.12 | 191.092
4.5 | 1.096 | 0.00561 | -0.121 | 195.24
5 | 1.154 | 0.00578 | -0.123 | 199.612
5.5 | 1.199 | 0.01516 | -0.122 | 79.114
6 | 1.255 | 0.01576 | -0.124 | 79.639
6.5 | 1.309 | 0.01649 | -0.125 | 79.403
7 | 1.361 | 0.01717 | -0.126 | 79.286
7.5 | 1.409 | 0.01793 | -0.128 | 78.609
8 | 1.454 | 0.01862 | -0.129 | 78.098
8.5 | 1.496 | 0.01951 | -0.13 | 76.689
9 | 1.534 | 0.02035 | -0.131 | 75.386
9.5 | 1.567 | 0.02122 | -0.132 | 73.845
10 | 1.596 | 0.02221 | -0.134 | 71.868
10.5 | 1.62 | 0.02318 | -0.135 | 69.863
11 | 1.638 | 0.02426 | -0.136 | 67.507
11.5 | 1.65 | 0.0255 | -0.137 | 64.7
12 | 1.656 | 0.02674 | -0.138 | 61.926
12.5 | 1.655 | 0.02805 | -0.139 | 59.012
13 | 1.648 | 0.02957 | -0.14 | 55.721
13.5 | 1.633 | 0.03116 | -0.141 | 52.407
14 | 1.612 | 0.03274 | -0.142 | 49.24
14.5 | 1.583 | 0.03472 | -0.143 | 45.588
15 | 1.542 | 0.03662 | -0.144 | 42.114
15.5 | 1.491 | 0.03864 | -0.145 | 38.589
16 | 1.431 | 0.04178 | -0.145 | 34.252
16.5 | 1.365 | 0.04475 | -0.146 | 30.493
17 | 1.288 | 0.04952 | -0.145 | 26.002

## 62. Re 3M Mach 0.25 (2)
BIGFOIL.COM POLAR EXPORT
NACA66A520
NACA66A520 |  |  |  | Cl Max: | 1.447 | at alpha= | 20 | deg
XFOIL ncrit=9 |  |  |  | L/D Max: | 180.833 | at alpha= | 4.5 | deg
Re: | 3000000 |  |  | Cd Min: | 0.09399 | at alpha= | 20 | deg
Mach: | 0.25 |  |  | Cl=0 at alpha= | -4.4708 | deg
|  |  |  | @ Cl=0.1, Cd= | 0.007807
|  |  |  | @ Cl=0.4, Cd= | 0.0049409
|  |  |  | @ Cl=0.6, Cd= | 0.0050993
alpha (deg) | Cl | Cd | Cm | Cl/Cd
-20 | -0.8406 | 0.07411 | -0.1434 | -11.3426
-19.5 | -0.8542 | 0.06555 | -0.1484 | -13.0313
-19 | -0.8696 | 0.05725 | -0.1526 | -15.1895
-18.5 | -0.8886 | 0.04939 | -0.1556 | -17.9915
-18 | -0.8808 | 0.04471 | -0.1567 | -19.7003
-17.5 | -0.8758 | 0.04011 | -0.1571 | -21.835
-17 | -0.8741 | 0.03577 | -0.1564 | -24.4367
-16.5 | -0.8504 | 0.03324 | -0.1557 | -25.5836
-16 | -0.8293 | 0.03073 | -0.1546 | -26.9867
-15.5 | -0.8075 | 0.02841 | -0.1531 | -28.4231
-15 | -0.7796 | 0.02659 | -0.1516 | -29.3193
-14.5 | -0.7544 | 0.02468 | -0.1497 | -30.5673
-13.5 | -0.7048 | 0.02117 | -0.145 | -33.2924
-13 | -0.6734 | 0.01987 | -0.1429 | -33.8903
-12 | -0.6154 | 0.01716 | -0.1378 | -35.8625
-11.5 | -0.5779 | 0.01624 | -0.136 | -35.585
-11 | -0.5436 | 0.01523 | -0.1336 | -35.6927
-10.5 | -0.505 | 0.01445 | -0.1317 | -34.9481
-10 | -0.465 | 0.0137 | -0.1299 | -33.9416
-9.5 | -0.4266 | 0.0129 | -0.1279 | -33.0698
-9 | -0.3861 | 0.0122 | -0.126 | -31.6475
-8.5 | -0.3446 | 0.01159 | -0.1243 | -29.7325
-8 | -0.3104 | 0.01078 | -0.1213 | -28.7941
-7.5 | -0.2703 | 0.01025 | -0.1191 | -26.3707
-7 | -0.2319 | 0.00978 | -0.1165 | -23.7117
-6.5 | -0.1975 | 0.00945 | -0.1128 | -20.8995
-6 | -0.1527 | 0.00918 | -0.111 | -16.634
-5.5 | -0.1067 | 0.0088 | -0.1095 | -12.125
-5 | -0.0557 | 0.00854 | -0.1089 | -6.5222
-4.5 | -0.0031 | 0.0083 | -0.1086 | -0.37349
-4 | 0.05 | 0.00805 | -0.1085 | 6.2112
-3.5 | 0.1035 | 0.00779 | -0.1084 | 13.2863
-2.5 | 0.1913 | 0.00617 | -0.1055 | 31.0049
-2 | 0.2355 | 0.00491 | -0.1044 | 47.9633
-1.5 | 0.2954 | 0.0048 | -0.1056 | 61.5417
-1 | 0.3577 | 0.00488 | -0.1071 | 73.2992
-0.5 | 0.4202 | 0.00497 | -0.1087 | 84.5473
0 | 0.4818 | 0.00501 | -0.1101 | 96.1677
0.5 | 0.5434 | 0.00509 | -0.1115 | 106.7583
1 | 0.604 | 0.0051 | -0.1127 | 118.4314
1.5 | 0.6637 | 0.00511 | -0.1137 | 129.8826
2 | 0.7223 | 0.00517 | -0.1145 | 139.7099
2.5 | 0.7818 | 0.00519 | -0.1155 | 150.6358
3 | 0.8392 | 0.00517 | -0.116 | 162.3211
3.5 | 0.8904 | 0.00521 | -0.1152 | 170.9021
4 | 0.9412 | 0.00524 | -0.1142 | 179.6183
4.5 | 0.9765 | 0.0054 | -0.11 | 180.8333
5 | 0.9701 | 0.00643 | -0.0979 | 150.8709
5.5 | 0.9309 | 0.00873 | -0.0808 | 106.6323
6 | 0.9159 | 0.0109 | -0.0691 | 84.0275
6.5 | 0.9035 | 0.01335 | -0.0587 | 67.6779
7 | 0.9005 | 0.0158 | -0.0503 | 56.9937
7.5 | 0.8989 | 0.01841 | -0.0427 | 48.8267
8 | 0.9049 | 0.02086 | -0.0366 | 43.3797
8.5 | 0.9134 | 0.02337 | -0.0311 | 39.0843
9 | 0.9277 | 0.02575 | -0.0267 | 36.0272
9.5 | 0.9602 | 0.02729 | -0.0245 | 35.185
10 | 0.9951 | 0.02877 | -0.0228 | 34.5881
10.5 | 1.0303 | 0.03027 | -0.0212 | 34.037
11 | 1.0654 | 0.03181 | -0.0196 | 33.4926
11.5 | 1.0995 | 0.03349 | -0.018 | 32.8307
12 | 1.1327 | 0.03522 | -0.0164 | 32.1607
12.5 | 1.163 | 0.03722 | -0.0147 | 31.2466
13 | 1.1965 | 0.03905 | -0.0133 | 30.6402
13.5 | 1.2264 | 0.04121 | -0.0117 | 29.7598
14 | 1.2555 | 0.04352 | -0.0102 | 28.8488
14.5 | 1.2779 | 0.04636 | -0.0084 | 27.5647
15 | 1.3066 | 0.04883 | -0.0071 | 26.7581
15.5 | 1.3307 | 0.05176 | -0.0058 | 25.709
16.5 | 1.3769 | 0.05808 | -0.0036 | 23.707
17 | 1.3916 | 0.0622 | -0.0024 | 22.373
18 | 1.4145 | 0.0716 | -0.0011 | 19.7556
18.5 | 1.4267 | 0.0765 | -0.0011 | 18.6497
19 | 1.4347 | 0.08205 | -0.0014 | 17.4857
19.5 | 1.4426 | 0.08771 | -0.0021 | 16.4474
20 | 1.447 | 0.09399 | -0.0032 | 15.3953

## 63. Re 3M Mach 0.50 (1)
BIGFOIL.COM POLAR EXPORT
NACA66A520
NACA66A520 |  |  |  | Cl Max: | 1.518 | at alpha= | 8 | deg
JavaFoil+Calcfoil stall+Eppler ext transition |  |  |  | L/D Max: | 187.663 | at alpha= | 4.5 | deg
Re: | 3000000 |  |  | Cd Min: | 0.00488 | at alpha= | -2 | deg
Mach: | 0.5 |  |  | Cl=0 at alpha= | -4.1357 | deg
|  |  |  | @ Cl=0.1, Cd= | 0.0089692
|  |  |  | @ Cl=0.4, Cd= | 0.0048982
|  |  |  | @ Cl=0.6, Cd= | 0.0052356
alpha (deg) | Cl | Cd | Cm | Cl/Cd
-20 | -0.909 | 0.16809 | -0.031 | -5.408
-19.5 | -0.88 | 0.16615 | -0.032 | -5.299
-19 | -0.852 | 0.16026 | -0.032 | -5.317
-18.5 | -0.825 | 0.15795 | -0.034 | -5.225
-18 | -0.794 | 0.15092 | -0.033 | -5.263
-17.5 | -0.766 | 0.1479 | -0.033 | -5.177
-17 | -0.737 | 0.14212 | -0.034 | -5.188
-16.5 | -0.709 | 0.1362 | -0.035 | -5.207
-16 | -0.681 | 0.13209 | -0.035 | -5.153
-15.5 | -0.651 | 0.12785 | -0.035 | -5.092
-15 | -0.623 | 0.12181 | -0.035 | -5.112
-14.5 | -0.594 | 0.11787 | -0.036 | -5.043
-14 | -0.566 | 0.11405 | -0.037 | -4.963
-13.5 | -0.538 | 0.10999 | -0.038 | -4.889
-13 | -0.509 | 0.10607 | -0.038 | -4.799
-12.5 | -0.48 | 0.09815 | -0.037 | -4.887
-12 | -0.451 | 0.0968 | -0.037 | -4.661
-11.5 | -0.423 | 0.08967 | -0.038 | -4.714
-11 | -0.395 | 0.08013 | -0.042 | -4.929
-10.5 | -0.366 | 0.07409 | -0.043 | -4.944
-10 | -0.337 | 0.08444 | -0.04 | -3.988
-9.5 | -0.452 | 0.06158 | -0.043 | -7.342
-9 | -0.467 | 0.05491 | -0.045 | -8.508
-8.5 | -0.53 | 0.01457 | -0.089 | -36.391
-8 | -0.489 | 0.01379 | -0.09 | -35.454
-7.5 | -0.438 | 0.0131 | -0.092 | -33.434
-7 | -0.38 | 0.01238 | -0.094 | -30.719
-6.5 | -0.319 | 0.01166 | -0.096 | -27.351
-6 | -0.255 | 0.0111 | -0.098 | -22.923
-5.5 | -0.188 | 0.01059 | -0.099 | -17.777
-5 | -0.12 | 0.01003 | -0.101 | -11.995
-4.5 | -0.051 | 0.0096 | -0.103 | -5.313
-4 | 0.019 | 0.00929 | -0.105 | 2.067
-3.5 | 0.09 | 0.00901 | -0.107 | 9.996
-3 | 0.161 | 0.00872 | -0.108 | 18.512
-2.5 | 0.234 | 0.00842 | -0.11 | 27.808
-2 | 0.312 | 0.00488 | -0.114 | 64.071
-1.5 | 0.385 | 0.00489 | -0.116 | 78.744
-1 | 0.458 | 0.00493 | -0.118 | 93.076
-0.5 | 0.531 | 0.00502 | -0.119 | 105.933
0 | 0.595 | 0.00523 | -0.121 | 113.848
0.5 | 0.666 | 0.00531 | -0.122 | 125.376
1 | 0.738 | 0.00538 | -0.124 | 137.189
1.5 | 0.809 | 0.00545 | -0.126 | 148.539
2 | 0.88 | 0.00557 | -0.127 | 158.013
2.5 | 0.951 | 0.00566 | -0.129 | 168.001
3 | 1.021 | 0.00581 | -0.13 | 175.861
3.5 | 1.091 | 0.00598 | -0.132 | 182.384
4 | 1.149 | 0.00623 | -0.133 | 184.328
4.5 | 1.213 | 0.00646 | -0.135 | 187.663
5 | 1.263 | 0.01774 | -0.135 | 71.226
5.5 | 1.322 | 0.01861 | -0.136 | 71.025
6 | 1.378 | 0.01963 | -0.138 | 70.189
6.5 | 1.428 | 0.02063 | -0.139 | 69.228
7 | 1.473 | 0.02171 | -0.14 | 67.839
7.5 | 1.503 | 0.02295 | -0.142 | 65.517
8 | 1.518 | 0.02447 | -0.143 | 62.03
8.5 | 1.505 | 0.02595 | -0.145 | 58.006
9 | 1.44 | 0.02786 | -0.146 | 51.697
9.5 | 0.899 | 0.06465 | -0.076 | 13.907
10 | 0.959 | 0.03103 | -0.148 | 30.89
10.5 | 0.829 | 0.07104 | -0.072 | 11.671
11 | 0.855 | 0.08137 | -0.067 | 10.511
11.5 | 0.884 | 0.09262 | -0.072 | 9.541
12 | 0.911 | 0.09447 | -0.072 | 9.642
12.5 | 0.938 | 0.09916 | -0.073 | 9.462
13 | 0.965 | 0.10385 | -0.074 | 9.295

## 64. Re 3M Mach 0.50 (2)
BIGFOIL.COM POLAR EXPORT
NACA66A520
NACA66A520 |  |  |  | Cl Max: | 1.1938 | at alpha= | 14 | deg
XFOIL ncrit=9 |  |  |  | L/D Max: | 148.798 | at alpha= | 4 | deg
Re: | 3000000 |  |  | Cd Min: | 0.17787 | at alpha= | 19 | deg
Mach: | 0.5 |  |  | Cl=0 at alpha= | -5.2878 | deg
|  |  |  | @ Cl=0.1, Cd= | 0.0089724
|  |  |  | @ Cl=0.4, Cd= | 0.0053412
|  |  |  | @ Cl=0.6, Cd= | 0.005687
alpha (deg) | Cl | Cd | Cm | Cl/Cd
-15.5 | -0.1033 | 0.12535 | -0.1481 | -0.82409
-15 | -0.0999 | 0.1162 | -0.1529 | -0.85972
-14.5 | -0.1143 | 0.10434 | -0.1588 | -1.0955
-14 | -0.1518 | 0.08981 | -0.1662 | -1.6902
-13.5 | -0.227 | 0.07072 | -0.1764 | -3.2098
-13 | -0.2583 | 0.0582 | -0.1846 | -4.4381
-12.5 | -0.2895 | 0.04797 | -0.1903 | -6.035
-12 | -0.3017 | 0.04128 | -0.192 | -7.3086
-11.5 | -0.3252 | 0.03479 | -0.1913 | -9.3475
-11 | -0.3449 | 0.0294 | -0.188 | -11.7313
-10.5 | -0.3545 | 0.02498 | -0.1833 | -14.1914
-10 | -0.3476 | 0.02157 | -0.1783 | -16.115
-9.5 | -0.3254 | 0.01915 | -0.1735 | -16.9922
-9 | -0.2963 | 0.01735 | -0.1688 | -17.0778
-8.5 | -0.2637 | 0.01592 | -0.1644 | -16.5641
-8 | -0.2264 | 0.0147 | -0.1605 | -15.4014
-7.5 | -0.193 | 0.01345 | -0.1561 | -14.3494
-7 | -0.1528 | 0.01251 | -0.1525 | -12.2142
-6.5 | -0.108 | 0.01176 | -0.1495 | -9.1837
-6 | -0.0631 | 0.01106 | -0.1466 | -5.7052
-5.5 | -0.0174 | 0.01043 | -0.1438 | -1.6683
-5 | 0.0236 | 0.00977 | -0.1402 | 2.4156
-4.5 | 0.0634 | 0.00926 | -0.1363 | 6.8467
-4 | 0.0949 | 0.009 | -0.1304 | 10.5444
-3.5 | 0.1429 | 0.00874 | -0.1277 | 16.3501
-3 | 0.1953 | 0.00847 | -0.1258 | 23.0579
-2.5 | 0.2295 | 0.00756 | -0.121 | 30.3571
-2 | 0.2656 | 0.0063 | -0.1171 | 42.1587
-1.5 | 0.3165 | 0.00524 | -0.1157 | 60.4008
-1 | 0.3856 | 0.00531 | -0.1169 | 72.6177
-0.5 | 0.4548 | 0.00546 | -0.1182 | 83.2967
0 | 0.5228 | 0.00556 | -0.1192 | 94.0288
0.5 | 0.5907 | 0.00568 | -0.1202 | 103.9965
1 | 0.6568 | 0.00573 | -0.1209 | 114.6248
1.5 | 0.718 | 0.0058 | -0.1205 | 123.7931
2 | 0.7736 | 0.00587 | -0.1189 | 131.7888
2.5 | 0.8238 | 0.00596 | -0.1161 | 138.2215
3 | 0.8795 | 0.00611 | -0.1144 | 143.9444
3.5 | 0.9329 | 0.0063 | -0.1123 | 148.0794
4 | 0.9776 | 0.00657 | -0.1084 | 148.7976
4.5 | 1.0233 | 0.00697 | -0.1048 | 146.8149
5 | 1.0478 | 0.00789 | -0.0974 | 132.801
5.5 | 0.9835 | 0.01129 | -0.076 | 87.1125
6 | 0.933 | 0.0153 | -0.0589 | 60.9804
6.5 | 0.9034 | 0.01913 | -0.0462 | 47.2243
7 | 0.8966 | 0.02234 | -0.0373 | 40.1343
8 | 0.8989 | 0.02877 | -0.0231 | 31.2444
8.5 | 0.896 | 0.03257 | -0.0164 | 27.51
9 | 0.9172 | 0.03543 | -0.0124 | 25.8877
9.5 | 0.9547 | 0.03756 | -0.01 | 25.418
10 | 0.9946 | 0.03962 | -0.0078 | 25.1035
10.5 | 1.0293 | 0.04213 | -0.0053 | 24.4315
11 | 1.0658 | 0.04466 | -0.003 | 23.8648
11.5 | 1.0989 | 0.04753 | -0.0006 | 23.1201
12 | 1.1242 | 0.05113 | 0.0021 | 21.9871
12.5 | 1.1503 | 0.05489 | 0.0044 | 20.9565
13 | 1.1721 | 0.05917 | 0.0067 | 19.809
13.5 | 1.1854 | 0.06444 | 0.0087 | 18.3954
14 | 1.1938 | 0.0704 | 0.0101 | 16.9574
14.5 | 1.1936 | 0.07748 | 0.0109 | 15.4053
15 | 1.1882 | 0.08547 | 0.0109 | 13.902
15.5 | 1.1798 | 0.09417 | 0.0098 | 12.5284
16 | 1.1653 | 0.10399 | 0.0074 | 11.2059
16.5 | 1.1465 | 0.11487 | 0.0035 | 9.9808
17 | 1.1257 | 0.12653 | -0.002 | 8.8967
17.5 | 1.1045 | 0.13877 | -0.0088 | 7.9592
18 | 1.0834 | 0.1515 | -0.0166 | 7.1512
18.5 | 1.0642 | 0.1644 | -0.0251 | 6.4732
19 | 1.0444 | 0.17787 | -0.0341 | 5.8717

## 65. Re 4M Mach 0.00 (1)
BIGFOIL.COM POLAR EXPORT
NACA66A520
NACA66A520 |  |  |  | Cl Max: | 1.738 | at alpha= | 14.5 | deg
JavaFoil+Calcfoil stall+Eppler ext transition |  |  |  | L/D Max: | 207.667 | at alpha= | 4.5 | deg
Re: | 4000000 |  |  | Cd Min: | 0.0042 | at alpha= | -2 | deg
Mach: | 0 |  |  | Cl=0 at alpha= | -4.1371 | deg
|  |  |  | @ Cl=0.1, Cd= | 0.0071067
|  |  |  | @ Cl=0.4, Cd= | 0.0042514
|  |  |  | @ Cl=0.6, Cd= | 0.0044074
alpha (deg) | Cl | Cd | Cm | Cl/Cd
-19.5 | -0.869 | 0.15383 | -0.027 | -5.65
-19 | -0.878 | 0.14726 | -0.027 | -5.966
-18.5 | -0.886 | 0.13964 | -0.028 | -6.347
-18 | -0.893 | 0.13102 | -0.03 | -6.818
-17.5 | -0.897 | 0.12438 | -0.031 | -7.211
-17 | -0.898 | 0.11646 | -0.033 | -7.714
-16.5 | -0.897 | 0.10939 | -0.034 | -8.201
-16 | -0.894 | 0.10155 | -0.037 | -8.806
-15.5 | -0.885 | 0.09693 | -0.038 | -9.133
-15 | -0.887 | 0.08146 | -0.043 | -10.892
-14.5 | -0.965 | 0.03168 | -0.057 | -30.449
-14 | -0.953 | 0.02556 | -0.06 | -37.282
-13.5 | -0.933 | 0.02165 | -0.062 | -43.07
-13 | -0.912 | 0.01672 | -0.064 | -54.529
-12.5 | -0.877 | 0.01578 | -0.066 | -55.569
-12 | -0.84 | 0.01499 | -0.067 | -56.029
-11.5 | -0.801 | 0.01415 | -0.069 | -56.572
-11 | -0.759 | 0.01336 | -0.071 | -56.824
-10.5 | -0.715 | 0.01263 | -0.072 | -56.58
-10 | -0.668 | 0.01193 | -0.074 | -56.016
-9.5 | -0.619 | 0.01142 | -0.076 | -54.233
-9 | -0.568 | 0.01094 | -0.077 | -51.895
-8.5 | -0.515 | 0.01043 | -0.079 | -49.341
-8 | -0.46 | 0.01007 | -0.08 | -45.651
-7.5 | -0.404 | 0.00968 | -0.082 | -41.678
-7 | -0.346 | 0.00933 | -0.084 | -37.101
-6.5 | -0.287 | 0.00898 | -0.085 | -32.014
-6 | -0.228 | 0.00869 | -0.087 | -26.225
-5.5 | -0.168 | 0.00842 | -0.089 | -19.901
-5 | -0.107 | 0.00814 | -0.09 | -13.096
-4.5 | -0.045 | 0.00793 | -0.092 | -5.679
-4 | 0.017 | 0.00746 | -0.093 | 2.271
-3.5 | 0.079 | 0.00705 | -0.095 | 11.254
-3 | 0.142 | 0.00722 | -0.096 | 19.685
-2.5 | 0.207 | 0.00421 | -0.098 | 49.174
-2 | 0.271 | 0.0042 | -0.1 | 64.389
-1.5 | 0.334 | 0.00422 | -0.101 | 79.078
-1 | 0.397 | 0.00425 | -0.103 | 93.503
-0.5 | 0.46 | 0.00428 | -0.104 | 107.569
0 | 0.519 | 0.00435 | -0.106 | 119.293
0.5 | 0.582 | 0.00439 | -0.107 | 132.424
1 | 0.644 | 0.00445 | -0.108 | 144.757
1.5 | 0.706 | 0.00448 | -0.11 | 157.47
2 | 0.768 | 0.00454 | -0.111 | 169.181
2.5 | 0.83 | 0.00462 | -0.112 | 179.549
3 | 0.891 | 0.00473 | -0.114 | 188.341
3.5 | 0.953 | 0.00487 | -0.115 | 195.654
4 | 1.007 | 0.005 | -0.116 | 201.462
4.5 | 1.065 | 0.00513 | -0.118 | 207.667
5 | 1.117 | 0.00748 | -0.118 | 149.298
5.5 | 1.166 | 0.01371 | -0.119 | 85.037
6 | 1.221 | 0.01421 | -0.12 | 85.938
6.5 | 1.274 | 0.0148 | -0.121 | 86.121
7 | 1.327 | 0.0154 | -0.123 | 86.111
7.5 | 1.375 | 0.01601 | -0.124 | 85.925
8 | 1.422 | 0.01666 | -0.125 | 85.397
8.5 | 1.467 | 0.01732 | -0.126 | 84.669
9 | 1.508 | 0.01797 | -0.127 | 83.921
9.5 | 1.547 | 0.01872 | -0.129 | 82.651
10 | 1.583 | 0.0195 | -0.13 | 81.18
10.5 | 1.615 | 0.02035 | -0.131 | 79.35
11 | 1.644 | 0.02115 | -0.132 | 77.728
11.5 | 1.669 | 0.02197 | -0.133 | 75.954
12 | 1.69 | 0.02284 | -0.134 | 73.992
12.5 | 1.708 | 0.02395 | -0.135 | 71.299
13 | 1.721 | 0.02519 | -0.136 | 68.322
13.5 | 1.731 | 0.02618 | -0.137 | 66.108
14 | 1.736 | 0.02744 | -0.138 | 63.287
14.5 | 1.738 | 0.02873 | -0.139 | 60.493
15 | 1.733 | 0.02986 | -0.14 | 58.045
15.5 | 1.722 | 0.03137 | -0.141 | 54.905
16 | 1.707 | 0.03296 | -0.142 | 51.801
16.5 | 1.688 | 0.03426 | -0.143 | 49.271
17 | 1.665 | 0.03612 | -0.143 | 46.109
17.5 | 1.639 | 0.03831 | -0.144 | 42.788
18 | 1.612 | 0.03974 | -0.145 | 40.556
18.5 | 1.58 | 0.04204 | -0.145 | 37.592
19 | 1.546 | 0.04483 | -0.146 | 34.49
19.5 | 1.511 | 0.04759 | -0.146 | 31.744

## 66. Re 4M Mach 0.00 (2)
BIGFOIL.COM POLAR EXPORT
NACA66A520
NACA66A520 |  |  |  | Cl Max: | 1.5525 | at alpha= | 20 | deg
XFOIL ncrit=9 |  |  |  | L/D Max: | 195.92 | at alpha= | 4 | deg
Re: | 4000000 |  |  | Cd Min: | 0.06845 | at alpha= | 20 | deg
Mach: | 0 |  |  | Cl=0 at alpha= | -4.3853 | deg
|  |  |  | @ Cl=0.1, Cd= | 0.0071253
|  |  |  | @ Cl=0.4, Cd= | 0.0042782
|  |  |  | @ Cl=0.6, Cd= | 0.0044364
alpha (deg) | Cl | Cd | Cm | Cl/Cd
-20 | -1.1286 | 0.03526 | -0.1387 | -32.0079
-19.5 | -1.108 | 0.0329 | -0.1385 | -33.6778
-19 | -1.0751 | 0.03145 | -0.1386 | -34.1844
-18.5 | -1.0559 | 0.02922 | -0.1377 | -36.1362
-18 | -1.0319 | 0.02734 | -0.137 | -37.7432
-17.5 | -1.014 | 0.02524 | -0.1354 | -40.1743
-17 | -0.9906 | 0.02354 | -0.134 | -42.0816
-16.5 | -0.9646 | 0.02207 | -0.1325 | -43.7064
-16 | -0.934 | 0.02089 | -0.1314 | -44.7104
-15.5 | -0.9037 | 0.01975 | -0.13 | -45.757
-15 | -0.8699 | 0.01879 | -0.1289 | -46.2959
-14.5 | -0.8355 | 0.01791 | -0.1276 | -46.6499
-14 | -0.8025 | 0.01693 | -0.1262 | -47.4011
-13.5 | -0.7672 | 0.01611 | -0.1248 | -47.6226
-13 | -0.7311 | 0.01534 | -0.1235 | -47.6597
-12.5 | -0.6933 | 0.01461 | -0.1223 | -47.4538
-12 | -0.6534 | 0.01401 | -0.1213 | -46.6381
-11.5 | -0.6211 | 0.01312 | -0.1191 | -47.3399
-11 | -0.585 | 0.01238 | -0.1174 | -47.2536
-10.5 | -0.5464 | 0.01173 | -0.1159 | -46.5814
-10 | -0.5047 | 0.01125 | -0.1148 | -44.8622
-9.5 | -0.4659 | 0.01069 | -0.1132 | -43.5828
-9 | -0.4262 | 0.01023 | -0.1115 | -41.6618
-8.5 | -0.3868 | 0.00982 | -0.1096 | -39.389
-8 | -0.3506 | 0.00945 | -0.107 | -37.1005
-7.5 | -0.3157 | 0.00907 | -0.1038 | -34.8071
-7 | -0.2691 | 0.00876 | -0.103 | -30.7192
-6.5 | -0.2199 | 0.00849 | -0.1026 | -25.9011
-6 | -0.1689 | 0.00826 | -0.1026 | -20.4479
-5.5 | -0.1179 | 0.008 | -0.1025 | -14.7375
-5 | -0.0657 | 0.00777 | -0.1026 | -8.4556
-4.5 | -0.0122 | 0.00759 | -0.103 | -1.6074
-4 | 0.041 | 0.00739 | -0.1033 | 5.548
-3.5 | 0.0945 | 0.00719 | -0.1036 | 13.1433
-3 | 0.1421 | 0.00663 | -0.1031 | 21.4329
-2.5 | 0.1902 | 0.00592 | -0.1027 | 32.1284
-2 | 0.2385 | 0.00504 | -0.1026 | 47.3214
-1.5 | 0.2907 | 0.00426 | -0.1031 | 68.2394
-1 | 0.3508 | 0.00427 | -0.1046 | 82.1546
-0.5 | 0.4106 | 0.00428 | -0.1061 | 95.9346
0 | 0.4709 | 0.00435 | -0.1076 | 108.2529
0.5 | 0.5297 | 0.00434 | -0.1089 | 122.0507
1 | 0.5874 | 0.00443 | -0.11 | 132.5959
1.5 | 0.6464 | 0.00446 | -0.1113 | 144.9327
2 | 0.7055 | 0.00447 | -0.1127 | 157.83
2.5 | 0.764 | 0.00449 | -0.114 | 170.1559
3 | 0.8189 | 0.00457 | -0.1145 | 179.1904
3.5 | 0.8762 | 0.0046 | -0.1155 | 190.4783
4 | 0.9267 | 0.00473 | -0.1151 | 195.9197
4.5 | 0.9172 | 0.00557 | -0.1022 | 164.6679
5 | 0.8943 | 0.00715 | -0.0877 | 125.0769
5.5 | 0.8886 | 0.00872 | -0.0773 | 101.9037
6 | 0.8834 | 0.01054 | -0.0676 | 83.814
6.5 | 0.8832 | 0.01244 | -0.0593 | 70.9968
7 | 0.8843 | 0.01455 | -0.0517 | 60.7766
7.5 | 0.8954 | 0.01647 | -0.046 | 54.3655
8 | 0.9055 | 0.01856 | -0.0405 | 48.7877
8.5 | 0.9243 | 0.02039 | -0.0365 | 45.331
9 | 0.9456 | 0.0222 | -0.0329 | 42.5946
9.5 | 0.9801 | 0.02339 | -0.0313 | 41.9025
10 | 1.0143 | 0.02464 | -0.0297 | 41.1648
10.5 | 1.0491 | 0.02586 | -0.0283 | 40.5684
11 | 1.0839 | 0.02714 | -0.027 | 39.9374
11.5 | 1.1186 | 0.02845 | -0.0257 | 39.3181
12 | 1.1508 | 0.02993 | -0.0242 | 38.4497
12.5 | 1.1839 | 0.03141 | -0.023 | 37.6918
13 | 1.218 | 0.03282 | -0.022 | 37.1115
13.5 | 1.2477 | 0.03457 | -0.0206 | 36.092
14 | 1.2775 | 0.03634 | -0.0193 | 35.1541
14.5 | 1.3072 | 0.03816 | -0.0181 | 34.2558
15 | 1.3356 | 0.04013 | -0.017 | 33.2818
15.5 | 1.3654 | 0.042 | -0.016 | 32.5095
16 | 1.3905 | 0.04432 | -0.0149 | 31.3741
16.5 | 1.4171 | 0.04652 | -0.0139 | 30.4622
17 | 1.4364 | 0.04942 | -0.0126 | 29.0652
17.5 | 1.4586 | 0.05216 | -0.0117 | 27.964
18 | 1.4817 | 0.05485 | -0.0111 | 27.0137
18.5 | 1.501 | 0.05797 | -0.0104 | 25.8927
19 | 1.5207 | 0.06113 | -0.0099 | 24.8765
19.5 | 1.5384 | 0.06456 | -0.0096 | 23.829
20 | 1.5525 | 0.06845 | -0.0094 | 22.6808

## 67. Re 4M Mach 0.10 (1)
BIGFOIL.COM POLAR EXPORT
NACA66A520
NACA66A520 |  |  |  | Cl Max: | 1.724 | at alpha= | 14 | deg
JavaFoil+Calcfoil stall+Eppler ext transition |  |  |  | L/D Max: | 201.993 | at alpha= | 4 | deg
Re: | 4000000 |  |  | Cd Min: | 0.0042 | at alpha= | -2 | deg
Mach: | 0.1 |  |  | Cl=0 at alpha= | -4.1371 | deg
|  |  |  | @ Cl=0.1, Cd= | 0.0071271
|  |  |  | @ Cl=0.4, Cd= | 0.0042703
|  |  |  | @ Cl=0.6, Cd= | 0.0044121
alpha (deg) | Cl | Cd | Cm | Cl/Cd
-19 | -0.847 | 0.15047 | -0.027 | -5.627
-18.5 | -0.858 | 0.14259 | -0.028 | -6.017
-18 | -0.868 | 0.13403 | -0.029 | -6.473
-17.5 | -0.874 | 0.12686 | -0.031 | -6.891
-17 | -0.878 | 0.1194 | -0.032 | -7.354
-16.5 | -0.88 | 0.11225 | -0.034 | -7.838
-16 | -0.878 | 0.10503 | -0.035 | -8.363
-15.5 | -0.872 | 0.10011 | -0.036 | -8.712
-15 | -0.871 | 0.08767 | -0.041 | -9.937
-14.5 | -0.866 | 0.07697 | -0.044 | -11.256
-14 | -0.938 | 0.02925 | -0.059 | -32.062
-13.5 | -0.923 | 0.02361 | -0.062 | -39.109
-13 | -0.909 | 0.01702 | -0.065 | -53.402
-12.5 | -0.876 | 0.01598 | -0.066 | -54.802
-12 | -0.839 | 0.01523 | -0.068 | -55.105
-11.5 | -0.801 | 0.01431 | -0.069 | -55.936
-11 | -0.759 | 0.01355 | -0.071 | -56.041
-10.5 | -0.716 | 0.01277 | -0.073 | -56.035
-10 | -0.669 | 0.01212 | -0.074 | -55.22
-9.5 | -0.621 | 0.01152 | -0.076 | -53.864
-9 | -0.57 | 0.01101 | -0.078 | -51.76
-8.5 | -0.516 | 0.01054 | -0.079 | -48.997
-8 | -0.461 | 0.01013 | -0.081 | -45.562
-7.5 | -0.405 | 0.00974 | -0.082 | -41.578
-7 | -0.347 | 0.00941 | -0.084 | -36.92
-6.5 | -0.289 | 0.00905 | -0.086 | -31.882
-6 | -0.229 | 0.00873 | -0.087 | -26.194
-5.5 | -0.168 | 0.00844 | -0.089 | -19.93
-5 | -0.107 | 0.00821 | -0.091 | -13.045
-4.5 | -0.045 | 0.00798 | -0.092 | -5.669
-4 | 0.017 | 0.00749 | -0.094 | 2.273
-3.5 | 0.08 | 0.00707 | -0.095 | 11.277
-3 | 0.143 | 0.00725 | -0.097 | 19.697
-2.5 | 0.208 | 0.00422 | -0.099 | 49.415
-2 | 0.272 | 0.0042 | -0.1 | 64.668
-1.5 | 0.335 | 0.00422 | -0.102 | 79.418
-1 | 0.399 | 0.00427 | -0.103 | 93.381
-0.5 | 0.463 | 0.00429 | -0.105 | 107.947
0 | 0.522 | 0.00438 | -0.106 | 119.215
0.5 | 0.585 | 0.0044 | -0.107 | 132.836
1 | 0.647 | 0.00445 | -0.109 | 145.437
1.5 | 0.709 | 0.00451 | -0.11 | 157.267
2 | 0.772 | 0.00458 | -0.112 | 168.599
2.5 | 0.834 | 0.00466 | -0.113 | 178.922
3 | 0.896 | 0.00477 | -0.114 | 187.945
3.5 | 0.957 | 0.00488 | -0.116 | 196.27
4 | 1.012 | 0.00501 | -0.117 | 201.993
4.5 | 1.066 | 0.00655 | -0.118 | 162.693
5 | 1.122 | 0.00757 | -0.119 | 148.28
5.5 | 1.171 | 0.0138 | -0.119 | 84.869
6 | 1.226 | 0.01434 | -0.121 | 85.526
6.5 | 1.28 | 0.01494 | -0.122 | 85.655
7 | 1.332 | 0.01555 | -0.123 | 85.682
7.5 | 1.381 | 0.01614 | -0.124 | 85.561
8 | 1.428 | 0.01683 | -0.126 | 84.852
8.5 | 1.472 | 0.01747 | -0.127 | 84.242
9 | 1.513 | 0.0182 | -0.128 | 83.142
9.5 | 1.551 | 0.01899 | -0.129 | 81.673
10 | 1.586 | 0.01976 | -0.13 | 80.247
10.5 | 1.617 | 0.02062 | -0.132 | 78.418
11 | 1.645 | 0.02145 | -0.133 | 76.684
11.5 | 1.668 | 0.02224 | -0.134 | 75.029
12 | 1.688 | 0.0232 | -0.135 | 72.744
12.5 | 1.703 | 0.0244 | -0.136 | 69.798
13 | 1.714 | 0.02557 | -0.137 | 67.049
13.5 | 1.721 | 0.0268 | -0.138 | 64.215
14 | 1.724 | 0.02794 | -0.139 | 61.708
14.5 | 1.722 | 0.02928 | -0.14 | 58.817
15 | 1.714 | 0.03056 | -0.141 | 56.081
15.5 | 1.698 | 0.03211 | -0.142 | 52.889
16 | 1.679 | 0.03368 | -0.142 | 49.855
16.5 | 1.656 | 0.03511 | -0.143 | 47.152
17 | 1.628 | 0.03691 | -0.144 | 44.105
17.5 | 1.596 | 0.03934 | -0.145 | 40.58
18 | 1.563 | 0.04139 | -0.145 | 37.752
18.5 | 1.526 | 0.04396 | -0.146 | 34.709
19 | 1.487 | 0.0467 | -0.146 | 31.844

## 68. Re 4M Mach 0.10 (2)
BIGFOIL.COM POLAR EXPORT
NACA66A520
NACA66A520 |  |  |  | Cl Max: | 1.5472 | at alpha= | 20 | deg
XFOIL ncrit=9 |  |  |  | L/D Max: | 196.413 | at alpha= | 4 | deg
Re: | 4000000 |  |  | Cd Min: | 0.07097 | at alpha= | 20 | deg
Mach: | 0.1 |  |  | Cl=0 at alpha= | -4.3914 | deg
|  |  |  | @ Cl=0.1, Cd= | 0.0071726
|  |  |  | @ Cl=0.4, Cd= | 0.0042879
|  |  |  | @ Cl=0.6, Cd= | 0.0044548
alpha (deg) | Cl | Cd | Cm | Cl/Cd
-20 | -1.1214 | 0.03706 | -0.1418 | -30.259
-19.5 | -1.102 | 0.03444 | -0.1416 | -31.9977
-19 | -1.0689 | 0.03288 | -0.1418 | -32.5091
-18.5 | -1.0509 | 0.03043 | -0.1409 | -34.535
-18 | -1.0228 | 0.0287 | -0.1404 | -35.6376
-17.5 | -1.0051 | 0.02648 | -0.1389 | -37.9569
-17 | -0.9845 | 0.02453 | -0.1373 | -40.1345
-16.5 | -0.9602 | 0.02288 | -0.1357 | -41.9668
-16 | -0.9316 | 0.02153 | -0.1343 | -43.2699
-15.5 | -0.9022 | 0.02027 | -0.1328 | -44.5091
-15 | -0.8673 | 0.01931 | -0.1316 | -44.9146
-14.5 | -0.8339 | 0.01834 | -0.1302 | -45.4689
-14 | -0.8007 | 0.01733 | -0.1287 | -46.2031
-13.5 | -0.766 | 0.01645 | -0.1272 | -46.5653
-13 | -0.7301 | 0.01563 | -0.1257 | -46.7115
-12.5 | -0.6918 | 0.01489 | -0.1245 | -46.4607
-12 | -0.6493 | 0.01438 | -0.1237 | -45.153
-11.5 | -0.6184 | 0.01341 | -0.1213 | -46.1148
-11 | -0.5831 | 0.01259 | -0.1194 | -46.3145
-10.5 | -0.5446 | 0.01191 | -0.1178 | -45.7263
-10 | -0.5028 | 0.01141 | -0.1166 | -44.0666
-9.5 | -0.4637 | 0.01083 | -0.115 | -42.8163
-9 | -0.4236 | 0.01035 | -0.1133 | -40.9275
-8.5 | -0.3838 | 0.00992 | -0.1115 | -38.6895
-8 | -0.345 | 0.00953 | -0.1092 | -36.2015
-7.5 | -0.3141 | 0.00913 | -0.1053 | -34.4031
-7 | -0.2682 | 0.0088 | -0.1042 | -30.4773
-6.5 | -0.2193 | 0.00853 | -0.1037 | -25.7093
-6 | -0.1684 | 0.00829 | -0.1035 | -20.3136
-5.5 | -0.1172 | 0.00804 | -0.1034 | -14.5771
-5 | -0.0652 | 0.0078 | -0.1034 | -8.359
-4.5 | -0.0116 | 0.00762 | -0.1037 | -1.5223
-4 | 0.0418 | 0.00742 | -0.104 | 5.6334
-3.5 | 0.0957 | 0.00723 | -0.1043 | 13.2365
-2.5 | 0.1916 | 0.00595 | -0.1034 | 32.2017
-2 | 0.24 | 0.00507 | -0.1032 | 47.3373
-1.5 | 0.2921 | 0.00427 | -0.1036 | 68.4075
-1 | 0.3526 | 0.00428 | -0.1051 | 82.3832
-0.5 | 0.4127 | 0.00429 | -0.1066 | 96.2005
0 | 0.4733 | 0.00437 | -0.1082 | 108.3066
0.5 | 0.5325 | 0.00436 | -0.1095 | 122.133
1 | 0.5904 | 0.00445 | -0.1105 | 132.6742
1.5 | 0.6498 | 0.00448 | -0.1118 | 145.0446
2 | 0.7092 | 0.00449 | -0.1132 | 157.951
2.5 | 0.7679 | 0.0045 | -0.1144 | 170.6444
3 | 0.8228 | 0.00459 | -0.1149 | 179.2593
3.5 | 0.8804 | 0.00462 | -0.1158 | 190.5628
4 | 0.931 | 0.00474 | -0.1154 | 196.4135
4.5 | 0.9218 | 0.00557 | -0.1025 | 165.4937
5 | 0.8964 | 0.00721 | -0.0875 | 124.3273
5.5 | 0.8893 | 0.00884 | -0.0769 | 100.5995
6 | 0.8848 | 0.01066 | -0.0673 | 83.0019
6.5 | 0.8829 | 0.01265 | -0.0587 | 69.7945
7 | 0.8847 | 0.01477 | -0.0512 | 59.8984
8 | 0.9042 | 0.01892 | -0.0397 | 47.7907
8.5 | 0.9216 | 0.02086 | -0.0355 | 44.1802
9 | 0.9453 | 0.02257 | -0.0322 | 41.883
9.5 | 0.9786 | 0.02388 | -0.0304 | 40.9799
10 | 1.0144 | 0.02506 | -0.029 | 40.4789
10.5 | 1.0489 | 0.02634 | -0.0274 | 39.8216
11 | 1.0839 | 0.02765 | -0.0261 | 39.2007
11.5 | 1.1194 | 0.02894 | -0.0248 | 38.68
12 | 1.1502 | 0.03057 | -0.0232 | 37.6251
12.5 | 1.1849 | 0.03197 | -0.0221 | 37.0629
13 | 1.2186 | 0.03347 | -0.0209 | 36.4087
13.5 | 1.248 | 0.03529 | -0.0194 | 35.3641
14 | 1.278 | 0.0371 | -0.0181 | 34.4474
14.5 | 1.307 | 0.03904 | -0.0169 | 33.4785
15 | 1.3371 | 0.04094 | -0.0158 | 32.66
15.5 | 1.3642 | 0.04311 | -0.0146 | 31.6446
16 | 1.3913 | 0.04531 | -0.0135 | 30.7062
16.5 | 1.4144 | 0.04792 | -0.0123 | 29.5159
17 | 1.4353 | 0.05077 | -0.0111 | 28.2706
17.5 | 1.4576 | 0.05361 | -0.0103 | 27.189
18 | 1.4808 | 0.05637 | -0.0096 | 26.2693
18.5 | 1.5001 | 0.0596 | -0.0089 | 25.1695
19 | 1.5172 | 0.06318 | -0.0084 | 24.0139
19.5 | 1.5339 | 0.06685 | -0.0081 | 22.9454
20 | 1.5472 | 0.07097 | -0.008 | 21.8008

## 69. Re 4M Mach 0.25 (1)
BIGFOIL.COM POLAR EXPORT
NACA66A520
NACA66A520 |  |  |  | Cl Max: | 1.658 | at alpha= | 12 | deg
JavaFoil+Calcfoil stall+Eppler ext transition |  |  |  | L/D Max: | 200.707 | at alpha= | 4 | deg
Re: | 4000000 |  |  | Cd Min: | 0.00425 | at alpha= | -2.5 | deg
Mach: | 0.25 |  |  | Cl=0 at alpha= | -4.1349 | deg
|  |  |  | @ Cl=0.1, Cd= | 0.0075781
|  |  |  | @ Cl=0.4, Cd= | 0.0043108
|  |  |  | @ Cl=0.6, Cd= | 0.00449
alpha (deg) | Cl | Cd | Cm | Cl/Cd
-17 | -0.717 | 0.13508 | -0.029 | -5.305
-16.5 | -0.742 | 0.12711 | -0.03 | -5.839
-16 | -0.762 | 0.11892 | -0.031 | -6.411
-15.5 | -0.777 | 0.1118 | -0.032 | -6.954
-15 | -0.787 | 0.10485 | -0.034 | -7.504
-14.5 | -0.789 | 0.09868 | -0.035 | -8
-14 | -0.781 | 0.09248 | -0.037 | -8.441
-13.5 | -0.776 | 0.07963 | -0.043 | -9.751
-13 | -0.76 | 0.0739 | -0.045 | -10.288
-12.5 | -0.782 | 0.04476 | -0.058 | -17.478
-12 | -0.82 | 0.01952 | -0.069 | -42.007
-11.5 | -0.795 | 0.01538 | -0.071 | -51.701
-11 | -0.758 | 0.01452 | -0.073 | -52.185
-10.5 | -0.717 | 0.01372 | -0.074 | -52.288
-10 | -0.674 | 0.01296 | -0.076 | -51.994
-9.5 | -0.627 | 0.0122 | -0.078 | -51.389
-9 | -0.577 | 0.0116 | -0.079 | -49.803
-8.5 | -0.525 | 0.01097 | -0.081 | -47.882
-8 | -0.47 | 0.01053 | -0.083 | -44.689
-7.5 | -0.414 | 0.01013 | -0.084 | -40.822
-7 | -0.355 | 0.00973 | -0.086 | -36.476
-6.5 | -0.295 | 0.00939 | -0.088 | -31.407
-6 | -0.234 | 0.00907 | -0.089 | -25.793
-5.5 | -0.172 | 0.00876 | -0.091 | -19.643
-5 | -0.11 | 0.00798 | -0.093 | -13.728
-4.5 | -0.046 | 0.00769 | -0.094 | -6.025
-4 | 0.017 | 0.0079 | -0.096 | 2.206
-3.5 | 0.082 | 0.00764 | -0.097 | 10.684
-3 | 0.146 | 0.00742 | -0.099 | 19.705
-2.5 | 0.214 | 0.00425 | -0.101 | 50.32
-2 | 0.279 | 0.00428 | -0.103 | 65.33
-1.5 | 0.345 | 0.00426 | -0.104 | 81.002
-1 | 0.41 | 0.00432 | -0.106 | 94.909
-0.5 | 0.475 | 0.00436 | -0.107 | 109.011
0 | 0.536 | 0.00446 | -0.109 | 120.224
0.5 | 0.6 | 0.00449 | -0.11 | 133.56
1 | 0.664 | 0.00454 | -0.112 | 146.239
1.5 | 0.728 | 0.00461 | -0.113 | 157.976
2 | 0.792 | 0.00465 | -0.115 | 170.426
2.5 | 0.856 | 0.00476 | -0.116 | 179.904
3 | 0.919 | 0.00487 | -0.117 | 188.66
3.5 | 0.982 | 0.00501 | -0.119 | 196.083
4 | 1.037 | 0.00517 | -0.12 | 200.707
4.5 | 1.093 | 0.00698 | -0.121 | 156.624
5 | 1.15 | 0.00801 | -0.122 | 143.603
5.5 | 1.2 | 0.01444 | -0.123 | 83.118
6 | 1.256 | 0.01501 | -0.124 | 83.682
6.5 | 1.31 | 0.0157 | -0.125 | 83.448
7 | 1.362 | 0.01635 | -0.126 | 83.333
7.5 | 1.41 | 0.01706 | -0.128 | 82.674
8 | 1.456 | 0.01774 | -0.129 | 82.072
8.5 | 1.497 | 0.01855 | -0.13 | 80.744
9 | 1.535 | 0.01933 | -0.131 | 79.414
9.5 | 1.569 | 0.02015 | -0.133 | 77.836
10 | 1.597 | 0.02114 | -0.134 | 75.58
10.5 | 1.621 | 0.02204 | -0.135 | 73.551
11 | 1.639 | 0.02312 | -0.136 | 70.913
11.5 | 1.651 | 0.02417 | -0.137 | 68.321
12 | 1.658 | 0.02539 | -0.138 | 65.286
12.5 | 1.657 | 0.02662 | -0.139 | 62.238
13 | 1.65 | 0.02804 | -0.14 | 58.818
13.5 | 1.635 | 0.02967 | -0.141 | 55.116
14 | 1.614 | 0.03111 | -0.142 | 51.872
14.5 | 1.585 | 0.03286 | -0.143 | 48.25
15 | 1.545 | 0.03464 | -0.144 | 44.595
15.5 | 1.494 | 0.03655 | -0.145 | 40.866
16 | 1.434 | 0.03941 | -0.145 | 36.388
16.5 | 1.368 | 0.04199 | -0.146 | 32.583
17 | 1.294 | 0.04572 | -0.146 | 28.31

## 70. Re 4M Mach 0.25 (2)
BIGFOIL.COM POLAR EXPORT
NACA66A520
NACA66A520 |  |  |  | Cl Max: | 1.4963 | at alpha= | 19.5 | deg
XFOIL ncrit=9 |  |  |  | L/D Max: | 196.439 | at alpha= | 4 | deg
Re: | 4000000 |  |  | Cd Min: | 0.08801 | at alpha= | 20 | deg
Mach: | 0.25 |  |  | Cl=0 at alpha= | -4.4291 | deg
|  |  |  | @ Cl=0.1, Cd= | 0.0074072
|  |  |  | @ Cl=0.4, Cd= | 0.0043623
|  |  |  | @ Cl=0.6, Cd= | 0.0045576
alpha (deg) | Cl | Cd | Cm | Cl/Cd
-20 | -1.0334 | 0.05256 | -0.1544 | -19.6613
-19.5 | -1.021 | 0.04802 | -0.1559 | -21.262
-19 | -0.9897 | 0.04541 | -0.1565 | -21.7948
-18.5 | -0.992 | 0.04023 | -0.157 | -24.6582
-18 | -0.9661 | 0.03758 | -0.1568 | -25.7078
-17.5 | -0.9502 | 0.03438 | -0.1561 | -27.6382
-16.5 | -0.9099 | 0.02918 | -0.1536 | -31.1823
-16 | -0.9006 | 0.02626 | -0.151 | -34.2955
-15.5 | -0.8781 | 0.02417 | -0.1489 | -36.3302
-15 | -0.8449 | 0.0228 | -0.1473 | -37.057
-14.5 | -0.8125 | 0.02141 | -0.1455 | -37.9496
-14 | -0.7849 | 0.0199 | -0.1431 | -39.4422
-13.5 | -0.7516 | 0.01873 | -0.1409 | -40.1281
-13 | -0.7171 | 0.01761 | -0.1389 | -40.7212
-12.5 | -0.6811 | 0.0166 | -0.1369 | -41.0301
-12 | -0.638 | 0.01595 | -0.1356 | -40
-11.5 | -0.6016 | 0.01503 | -0.1334 | -40.0266
-11 | -0.5677 | 0.01399 | -0.1309 | -40.579
-10.5 | -0.533 | 0.01303 | -0.1284 | -40.9056
-10 | -0.4914 | 0.01238 | -0.1267 | -39.6931
-9.5 | -0.4516 | 0.0117 | -0.1247 | -38.5983
-9 | -0.4107 | 0.0111 | -0.1227 | -37
-8.5 | -0.3688 | 0.01055 | -0.1209 | -34.9573
-8 | -0.3261 | 0.01005 | -0.1191 | -32.4478
-7.5 | -0.287 | 0.0095 | -0.1166 | -30.2105
-7 | -0.2546 | 0.00904 | -0.1126 | -28.1637
-6.5 | -0.2129 | 0.00876 | -0.1102 | -24.3037
-6 | -0.1638 | 0.00849 | -0.1092 | -19.2933
-5.5 | -0.112 | 0.00827 | -0.1087 | -13.5429
-5 | -0.0612 | 0.00799 | -0.108 | -7.6596
-4.5 | -0.0077 | 0.00779 | -0.1079 | -0.98845
-4 | 0.0466 | 0.0076 | -0.1079 | 6.1316
-3.5 | 0.102 | 0.0074 | -0.1082 | 13.7838
-3 | 0.1523 | 0.00689 | -0.1077 | 22.1045
-2.5 | 0.1997 | 0.00615 | -0.1068 | 32.4715
-2 | 0.248 | 0.00525 | -0.1063 | 47.2381
-1.5 | 0.2997 | 0.00433 | -0.1064 | 69.2148
-1 | 0.3619 | 0.00435 | -0.1079 | 83.1954
-0.5 | 0.424 | 0.00437 | -0.1095 | 97.0252
0 | 0.4864 | 0.00445 | -0.111 | 109.3034
0.5 | 0.5471 | 0.00446 | -0.1122 | 122.6682
1 | 0.6067 | 0.00457 | -0.1133 | 132.7571
1.5 | 0.6677 | 0.00457 | -0.1145 | 146.105
2 | 0.7285 | 0.00458 | -0.1158 | 159.0611
2.5 | 0.7883 | 0.00461 | -0.1168 | 170.9978
3 | 0.8433 | 0.00471 | -0.1168 | 179.0446
3.5 | 0.9017 | 0.00472 | -0.1175 | 191.0381
4 | 0.9488 | 0.00483 | -0.1158 | 196.4389
4.5 | 0.9484 | 0.00556 | -0.1044 | 170.5755
5 | 0.912 | 0.00751 | -0.0872 | 121.4381
5.5 | 0.8946 | 0.00953 | -0.0746 | 93.872
6 | 0.8871 | 0.01158 | -0.0645 | 76.6062
6.5 | 0.8813 | 0.0139 | -0.0553 | 63.4029
7 | 0.8848 | 0.01613 | -0.048 | 54.8543
7.5 | 0.891 | 0.01844 | -0.0415 | 48.3189
8 | 0.8985 | 0.02086 | -0.0356 | 43.0729
8.5 | 0.9132 | 0.0231 | -0.0309 | 39.5325
9 | 0.9413 | 0.02478 | -0.0281 | 37.9863
9.5 | 0.9758 | 0.02621 | -0.0262 | 37.2301
10 | 1.0134 | 0.02749 | -0.0247 | 36.8643
10.5 | 1.0487 | 0.02895 | -0.023 | 36.2245
11 | 1.0849 | 0.0304 | -0.0215 | 35.6875
11.5 | 1.1199 | 0.03193 | -0.0199 | 35.0736
12 | 1.1525 | 0.0337 | -0.0182 | 34.1988
12.5 | 1.1881 | 0.03532 | -0.0168 | 33.6382
13 | 1.2194 | 0.03728 | -0.0152 | 32.7092
13.5 | 1.2482 | 0.03944 | -0.0133 | 31.6481
14 | 1.279 | 0.04154 | -0.0119 | 30.7896
14.5 | 1.3101 | 0.04368 | -0.0105 | 29.9931
15 | 1.3374 | 0.04618 | -0.009 | 28.9606
15.5 | 1.3649 | 0.04872 | -0.0077 | 28.0152
16 | 1.3828 | 0.05217 | -0.0059 | 26.5057
16.5 | 1.4078 | 0.05512 | -0.0048 | 25.5406
17 | 1.4297 | 0.05844 | -0.0038 | 24.4644
17.5 | 1.4484 | 0.06218 | -0.0028 | 23.2937
18 | 1.4646 | 0.0663 | -0.0021 | 22.0905
18.5 | 1.4794 | 0.07068 | -0.0016 | 20.931
19 | 1.4911 | 0.07555 | -0.0014 | 19.7366
19.5 | 1.4963 | 0.08131 | -0.0016 | 18.4024
20 | 1.4951 | 0.08801 | -0.0024 | 16.9878

## 71. Re 4M Mach 0.50 (1)
BIGFOIL.COM POLAR EXPORT
NACA66A520
NACA66A520 |  |  |  | Cl Max: | 1.519 | at alpha= | 8 | deg
JavaFoil+Calcfoil stall+Eppler ext transition |  |  |  | L/D Max: | 195.653 | at alpha= | 4 | deg
Re: | 4000000 |  |  | Cd Min: | 0.00456 | at alpha= | -2 | deg
Mach: | 0.5 |  |  | Cl=0 at alpha= | -4.1357 | deg
|  |  |  | @ Cl=0.1, Cd= | 0.0084697
|  |  |  | @ Cl=0.4, Cd= | 0.0045744
|  |  |  | @ Cl=0.6, Cd= | 0.0048823
alpha (deg) | Cl | Cd | Cm | Cl/Cd
-20 | -0.909 | 0.16159 | -0.031 | -5.628
-19.5 | -0.881 | 0.16107 | -0.032 | -5.469
-19 | -0.853 | 0.15469 | -0.033 | -5.511
-18.5 | -0.826 | 0.15038 | -0.034 | -5.492
-18 | -0.795 | 0.14783 | -0.033 | -5.378
-17.5 | -0.766 | 0.14129 | -0.034 | -5.423
-17 | -0.738 | 0.13711 | -0.034 | -5.38
-16.5 | -0.71 | 0.13251 | -0.035 | -5.355
-16 | -0.681 | 0.12784 | -0.036 | -5.33
-15.5 | -0.651 | 0.12325 | -0.035 | -5.285
-15 | -0.623 | 0.1183 | -0.036 | -5.266
-14.5 | -0.595 | 0.11437 | -0.036 | -5.199
-14 | -0.566 | 0.11058 | -0.037 | -5.121
-13.5 | -0.538 | 0.10554 | -0.038 | -5.097
-13 | -0.509 | 0.10176 | -0.039 | -5.005
-12.5 | -0.48 | 0.09325 | -0.038 | -5.148
-12 | -0.452 | 0.08451 | -0.039 | -5.344
-11.5 | -0.423 | 0.07623 | -0.041 | -5.554
-11 | -0.395 | 0.07872 | -0.042 | -5.018
-10.5 | -0.366 | 0.07261 | -0.043 | -5.046
-10 | -0.337 | 0.08343 | -0.04 | -4.036
-9.5 | -0.452 | 0.06019 | -0.045 | -7.516
-9 | -0.555 | 0.01456 | -0.087 | -38.083
-8.5 | -0.531 | 0.01387 | -0.089 | -38.273
-8 | -0.49 | 0.01309 | -0.091 | -37.419
-7.5 | -0.439 | 0.01234 | -0.092 | -35.572
-7 | -0.381 | 0.01166 | -0.094 | -32.723
-6.5 | -0.32 | 0.01095 | -0.096 | -29.211
-6 | -0.255 | 0.01042 | -0.098 | -24.505
-5.5 | -0.189 | 0.00989 | -0.1 | -19.088
-5 | -0.121 | 0.00945 | -0.102 | -12.761
-4.5 | -0.051 | 0.00908 | -0.104 | -5.624
-4 | 0.019 | 0.00878 | -0.105 | 2.191
-3.5 | 0.09 | 0.00851 | -0.107 | 10.601
-3 | 0.162 | 0.00822 | -0.109 | 19.668
-2.5 | 0.235 | 0.00793 | -0.111 | 29.614
-2 | 0.312 | 0.00456 | -0.114 | 68.507
-1.5 | 0.385 | 0.00456 | -0.116 | 84.492
-1 | 0.458 | 0.00463 | -0.118 | 99.068
-0.5 | 0.531 | 0.00467 | -0.119 | 113.827
0 | 0.596 | 0.00488 | -0.121 | 122.123
0.5 | 0.667 | 0.00492 | -0.123 | 135.641
1 | 0.739 | 0.00498 | -0.124 | 148.341
1.5 | 0.81 | 0.00507 | -0.126 | 159.611
2 | 0.881 | 0.00515 | -0.127 | 171.1
2.5 | 0.952 | 0.00533 | -0.129 | 178.739
3 | 1.023 | 0.00549 | -0.13 | 186.24
3.5 | 1.093 | 0.00564 | -0.132 | 193.804
4 | 1.151 | 0.00588 | -0.133 | 195.653
4.5 | 1.208 | 0.00886 | -0.134 | 136.344
5 | 1.264 | 0.01691 | -0.135 | 74.788
5.5 | 1.323 | 0.01774 | -0.136 | 74.581
6 | 1.379 | 0.01872 | -0.138 | 73.655
6.5 | 1.43 | 0.01968 | -0.139 | 72.667
7 | 1.474 | 0.0207 | -0.141 | 71.228
7.5 | 1.505 | 0.02186 | -0.142 | 68.825
8 | 1.519 | 0.02316 | -0.143 | 65.596
8.5 | 1.507 | 0.02464 | -0.145 | 61.142
9 | 1.442 | 0.02657 | -0.146 | 54.271
9.5 | 1.074 | 0.02957 | -0.147 | 36.329
10 | 0.96 | 0.02965 | -0.149 | 32.357
10.5 | 0.991 | 0.03209 | -0.15 | 30.885
11 | 0.856 | 0.07955 | -0.071 | 10.765
11.5 | 0.884 | 0.08914 | -0.072 | 9.915
12 | 0.911 | 0.09179 | -0.074 | 9.93
12.5 | 0.939 | 0.09663 | -0.075 | 9.715
13 | 0.966 | 0.09915 | -0.075 | 9.742

## 72. Re 4M Mach 0.50 (2)
BIGFOIL.COM POLAR EXPORT
NACA66A520
NACA66A520 |  |  |  | Cl Max: | 1.2289 | at alpha= | 14.5 | deg
XFOIL ncrit=9 |  |  |  | L/D Max: | 165.167 | at alpha= | 3.5 | deg
Re: | 4000000 |  |  | Cd Min: | 0.18935 | at alpha= | 19.5 | deg
Mach: | 0.5 |  |  | Cl=0 at alpha= | -5.1173 | deg
|  |  |  | @ Cl=0.1, Cd= | 0.0082766
|  |  |  | @ Cl=0.4, Cd= | 0.0047396
|  |  |  | @ Cl=0.6, Cd= | 0.0050623
alpha (deg) | Cl | Cd | Cm | Cl/Cd
-16 | -0.1405 | 0.12705 | -0.1463 | -1.1059
-15.5 | -0.1356 | 0.1183 | -0.1512 | -1.1462
-15 | -0.1322 | 0.10965 | -0.1561 | -1.2057
-14.5 | -0.1451 | 0.09873 | -0.162 | -1.4697
-14 | -0.1801 | 0.08512 | -0.1694 | -2.1158
-13.5 | -0.2439 | 0.06756 | -0.1793 | -3.6101
-13 | -0.2778 | 0.05529 | -0.1874 | -5.0244
-12.5 | -0.3172 | 0.04487 | -0.1924 | -7.0693
-12 | -0.3572 | 0.03651 | -0.193 | -9.7836
-11.5 | -0.382 | 0.03053 | -0.1905 | -12.5123
-11 | -0.3957 | 0.02588 | -0.1862 | -15.2898
-10 | -0.3804 | 0.01953 | -0.1759 | -19.4777
-9.5 | -0.3543 | 0.01751 | -0.1711 | -20.2342
-9 | -0.3244 | 0.01586 | -0.1664 | -20.454
-8.5 | -0.2906 | 0.0145 | -0.1619 | -20.0414
-8 | -0.2522 | 0.0134 | -0.1579 | -18.8209
-7.5 | -0.2109 | 0.01246 | -0.1543 | -16.9262
-7 | -0.1679 | 0.01164 | -0.1509 | -14.4244
-6.5 | -0.1266 | 0.01084 | -0.1473 | -11.679
-6 | -0.0815 | 0.0102 | -0.1442 | -7.9902
-5.5 | -0.0349 | 0.00963 | -0.1414 | -3.6241
-5 | 0.0107 | 0.0091 | -0.1385 | 1.1758
-4.5 | 0.0415 | 0.00862 | -0.1326 | 4.8144
-4 | 0.0864 | 0.00834 | -0.1291 | 10.3597
-3.5 | 0.14 | 0.00809 | -0.1273 | 17.3053
-3 | 0.1955 | 0.00784 | -0.126 | 24.9362
-2.5 | 0.2414 | 0.00726 | -0.1231 | 33.2507
-1.5 | 0.3233 | 0.00477 | -0.1169 | 67.7778
-1 | 0.3906 | 0.00473 | -0.1178 | 82.5793
-0.5 | 0.4588 | 0.0048 | -0.1189 | 95.5833
0 | 0.5273 | 0.00493 | -0.1201 | 106.9574
0.5 | 0.5963 | 0.00506 | -0.1214 | 117.8458
1 | 0.6613 | 0.0051 | -0.1218 | 129.6667
1.5 | 0.7144 | 0.00509 | -0.1196 | 140.3536
2 | 0.7708 | 0.00516 | -0.1181 | 149.3798
2.5 | 0.8259 | 0.00532 | -0.1164 | 155.2444
3 | 0.8848 | 0.00551 | -0.1154 | 160.5808
3.5 | 0.9398 | 0.00569 | -0.1135 | 165.167
4 | 0.9879 | 0.00604 | -0.1103 | 163.5596
4.5 | 1.0314 | 0.00654 | -0.1063 | 157.7064
5 | 0.983 | 0.00918 | -0.0866 | 107.0806
5.5 | 0.937 | 0.01254 | -0.069 | 74.7209
6 | 0.9021 | 0.0162 | -0.0546 | 55.6852
6.5 | 0.8868 | 0.01951 | -0.044 | 45.4536
7 | 0.8826 | 0.02262 | -0.0355 | 39.0186
7.5 | 0.8892 | 0.02551 | -0.0289 | 34.8569
8 | 0.8887 | 0.02892 | -0.0219 | 30.7296
8.5 | 0.894 | 0.03236 | -0.016 | 27.6267
9 | 0.9335 | 0.03423 | -0.0136 | 27.2714
9.5 | 0.9734 | 0.03622 | -0.0113 | 26.8747
10 | 1.0131 | 0.03828 | -0.0091 | 26.4655
10.5 | 1.0517 | 0.04053 | -0.0067 | 25.9487
11 | 1.088 | 0.04302 | -0.0042 | 25.2906
11.5 | 1.1227 | 0.04577 | -0.0018 | 24.5292
12 | 1.1555 | 0.04873 | 0.0008 | 23.7123
12.5 | 1.1844 | 0.05217 | 0.0033 | 22.7027
13 | 1.2053 | 0.0564 | 0.0059 | 21.3706
13.5 | 1.2207 | 0.06131 | 0.0082 | 19.9103
14 | 1.2288 | 0.06719 | 0.0101 | 18.2884
14.5 | 1.2289 | 0.07406 | 0.0114 | 16.5933
15 | 1.2231 | 0.08195 | 0.0117 | 14.925
15.5 | 1.2153 | 0.09041 | 0.0111 | 13.4421
16 | 1.2014 | 0.10001 | 0.0091 | 12.0128
16.5 | 1.1838 | 0.11052 | 0.0056 | 10.7112
17 | 1.1602 | 0.12231 | 0.0004 | 9.4857
17.5 | 1.1307 | 0.1353 | -0.0066 | 8.357
18 | 1.1044 | 0.14851 | -0.0145 | 7.4365
18.5 | 1.0803 | 0.16195 | -0.0232 | 6.6706
19 | 1.0587 | 0.1755 | -0.0323 | 6.0325
19.5 | 1.0389 | 0.18935 | -0.0415 | 5.4867

## 73. Re 5M Mach 0.00 (1)
BIGFOIL.COM POLAR EXPORT
NACA66A520
NACA66A520 |  |  |  | Cl Max: | 1.74 | at alpha= | 14.5 | deg
JavaFoil+Calcfoil stall+Eppler ext transition |  |  |  | L/D Max: | 203.641 | at alpha= | 3.5 | deg
Re: | 5000000 |  |  | Cd Min: | 0.0036 | at alpha= | -2.5 | deg
Mach: | 0 |  |  | Cl=0 at alpha= | -4.1371 | deg
|  |  |  | @ Cl=0.1, Cd= | 0.0070733
|  |  |  | @ Cl=0.4, Cd= | 0.0040514
|  |  |  | @ Cl=0.6, Cd= | 0.0041914
alpha (deg) | Cl | Cd | Cm | Cl/Cd
-19.5 | -0.87 | 0.15118 | -0.027 | -5.755
-19 | -0.879 | 0.14457 | -0.028 | -6.083
-18.5 | -0.888 | 0.13702 | -0.029 | -6.477
-18 | -0.895 | 0.12843 | -0.031 | -6.967
-17.5 | -0.897 | 0.12319 | -0.032 | -7.284
-17 | -0.9 | 0.11391 | -0.034 | -7.904
-16.5 | -0.9 | 0.10629 | -0.036 | -8.466
-16 | -0.899 | 0.09728 | -0.038 | -9.239
-15.5 | -0.89 | 0.0926 | -0.039 | -9.611
-15 | -0.937 | 0.05126 | -0.051 | -18.281
-14.5 | -0.979 | 0.02605 | -0.058 | -37.597
-14 | -0.958 | 0.0234 | -0.06 | -40.945
-13.5 | -0.938 | 0.0198 | -0.062 | -47.362
-13 | -0.913 | 0.01602 | -0.064 | -56.988
-12.5 | -0.879 | 0.01509 | -0.066 | -58.21
-12 | -0.842 | 0.01424 | -0.068 | -59.147
-11.5 | -0.803 | 0.01339 | -0.069 | -59.926
-11 | -0.761 | 0.01267 | -0.071 | -60.048
-10.5 | -0.717 | 0.01194 | -0.073 | -60.011
-10 | -0.67 | 0.01127 | -0.074 | -59.46
-9.5 | -0.62 | 0.0109 | -0.076 | -56.894
-9 | -0.569 | 0.01046 | -0.077 | -54.39
-8.5 | -0.515 | 0.01002 | -0.079 | -51.423
-8 | -0.461 | 0.00963 | -0.081 | -47.83
-7.5 | -0.404 | 0.00925 | -0.082 | -43.699
-7 | -0.347 | 0.00892 | -0.084 | -38.875
-6.5 | -0.288 | 0.00858 | -0.085 | -33.546
-6 | -0.228 | 0.00829 | -0.087 | -27.522
-5.5 | -0.168 | 0.00804 | -0.089 | -20.866
-5 | -0.107 | 0.00783 | -0.09 | -13.641
-4.5 | -0.045 | 0.00758 | -0.092 | -5.957
-4 | 0.017 | 0.00745 | -0.094 | 2.278
-3.5 | 0.079 | 0.00725 | -0.095 | 10.963
-3 | 0.142 | 0.00672 | -0.097 | 21.183
-2.5 | 0.207 | 0.0036 | -0.099 | 57.609
-2 | 0.271 | 0.00404 | -0.1 | 66.972
-1.5 | 0.334 | 0.00403 | -0.101 | 82.866
-1 | 0.397 | 0.00405 | -0.103 | 97.993
-0.5 | 0.46 | 0.00408 | -0.104 | 112.863
0 | 0.52 | 0.00413 | -0.106 | 125.864
0.5 | 0.582 | 0.00418 | -0.107 | 139.193
1 | 0.645 | 0.00422 | -0.108 | 152.824
1.5 | 0.707 | 0.00427 | -0.11 | 165.42
2 | 0.769 | 0.00436 | -0.111 | 176.311
2.5 | 0.83 | 0.00446 | -0.112 | 186.182
3 | 0.892 | 0.00456 | -0.114 | 195.687
3.5 | 0.954 | 0.00468 | -0.115 | 203.641
4 | 1.003 | 0.00656 | -0.116 | 152.842
4.5 | 1.06 | 0.00735 | -0.117 | 144.283
5 | 1.116 | 0.00818 | -0.118 | 136.374
5.5 | 1.167 | 0.01318 | -0.119 | 88.549
6 | 1.222 | 0.01369 | -0.12 | 89.274
6.5 | 1.275 | 0.01427 | -0.121 | 89.361
7 | 1.327 | 0.01482 | -0.123 | 89.561
7.5 | 1.376 | 0.01547 | -0.124 | 89.002
8 | 1.423 | 0.01603 | -0.125 | 88.803
8.5 | 1.468 | 0.01666 | -0.126 | 88.089
9 | 1.509 | 0.01731 | -0.128 | 87.217
9.5 | 1.548 | 0.018 | -0.129 | 86.019
10 | 1.584 | 0.01875 | -0.13 | 84.482
10.5 | 1.616 | 0.01956 | -0.131 | 82.647
11 | 1.645 | 0.02033 | -0.132 | 80.909
11.5 | 1.67 | 0.0211 | -0.133 | 79.157
12 | 1.692 | 0.02202 | -0.134 | 76.827
12.5 | 1.709 | 0.02299 | -0.135 | 74.344
13 | 1.722 | 0.02419 | -0.136 | 71.216
13.5 | 1.732 | 0.02519 | -0.137 | 68.762
14 | 1.738 | 0.02637 | -0.138 | 65.898
14.5 | 1.74 | 0.02761 | -0.139 | 63.014
15 | 1.735 | 0.02866 | -0.14 | 60.535
15.5 | 1.724 | 0.03008 | -0.141 | 57.304
16 | 1.709 | 0.03159 | -0.142 | 54.086
16.5 | 1.69 | 0.0328 | -0.143 | 51.538
17 | 1.668 | 0.03459 | -0.144 | 48.204
17.5 | 1.642 | 0.03664 | -0.144 | 44.798
18 | 1.614 | 0.03792 | -0.145 | 42.555
18.5 | 1.582 | 0.0405 | -0.146 | 39.067
19 | 1.548 | 0.043 | -0.146 | 36.008
19.5 | 1.513 | 0.04528 | -0.147 | 33.422

## 74. Re 5M Mach 0.00 (2)
BIGFOIL.COM POLAR EXPORT
NACA66A520
NACA66A520 |  |  |  | Cl Max: | 1.5767 | at alpha= | 20 | deg
XFOIL ncrit=9 |  |  |  | L/D Max: | 203.727 | at alpha= | 3.5 | deg
Re: | 5000000 |  |  | Cd Min: | 0.06576 | at alpha= | 20 | deg
Mach: | 0 |  |  | Cl=0 at alpha= | -4.3646 | deg
|  |  |  | @ Cl=0.1, Cd= | 0.0068062
|  |  |  | @ Cl=0.4, Cd= | 0.0039605
|  |  |  | @ Cl=0.6, Cd= | 0.00408
alpha (deg) | Cl | Cd | Cm | Cl/Cd
-20 | -1.1694 | 0.03214 | -0.1373 | -36.3846
-19.5 | -1.147 | 0.03003 | -0.1368 | -38.1951
-19 | -1.1188 | 0.02842 | -0.1363 | -39.3666
-18.5 | -1.0969 | 0.02647 | -0.1353 | -41.4394
-18 | -1.0678 | 0.02505 | -0.1346 | -42.6267
-17.5 | -1.0398 | 0.02363 | -0.1336 | -44.0034
-17 | -1.0141 | 0.02212 | -0.1322 | -45.8454
-16.5 | -0.9809 | 0.02107 | -0.1313 | -46.5543
-16 | -0.9556 | 0.01967 | -0.1295 | -48.5816
-15.5 | -0.9272 | 0.01846 | -0.1278 | -50.2275
-15 | -0.894 | 0.01752 | -0.1264 | -51.0274
-14.5 | -0.8601 | 0.01661 | -0.1251 | -51.7821
-14 | -0.8255 | 0.01578 | -0.1236 | -52.3131
-13.5 | -0.7896 | 0.01498 | -0.1223 | -52.7103
-13 | -0.7525 | 0.01425 | -0.121 | -52.807
-12.5 | -0.7147 | 0.01359 | -0.1197 | -52.5901
-12 | -0.6739 | 0.01304 | -0.1187 | -51.6794
-11.5 | -0.6356 | 0.01237 | -0.1173 | -51.3824
-11 | -0.5945 | 0.01184 | -0.1163 | -50.2111
-10.5 | -0.5587 | 0.01114 | -0.1143 | -50.1526
-10 | -0.5212 | 0.01055 | -0.1125 | -49.4028
-9.5 | -0.4829 | 0.01004 | -0.1106 | -48.0976
-9 | -0.4431 | 0.00959 | -0.1088 | -46.2044
-8.5 | -0.4054 | 0.00918 | -0.1065 | -44.1612
-8 | -0.3693 | 0.00893 | -0.1036 | -41.355
-7.5 | -0.3222 | 0.00867 | -0.1028 | -37.1626
-7 | -0.2755 | 0.00834 | -0.102 | -33.0336
-6.5 | -0.2259 | 0.00807 | -0.1016 | -27.9926
-6 | -0.1744 | 0.00786 | -0.1016 | -22.1883
-5.5 | -0.1217 | 0.00768 | -0.1019 | -15.8464
-5 | -0.0693 | 0.00747 | -0.102 | -9.2771
-4.5 | -0.0149 | 0.00726 | -0.1025 | -2.0523
-4 | 0.0401 | 0.00707 | -0.1032 | 5.6719
-3.5 | 0.0953 | 0.00686 | -0.1039 | 13.8921
-2 | 0.2465 | 0.00513 | -0.1039 | 48.0507
-1.5 | 0.2974 | 0.00428 | -0.1042 | 69.486
-1 | 0.3542 | 0.00393 | -0.1053 | 90.1272
-0.5 | 0.4142 | 0.00397 | -0.1068 | 104.3325
0 | 0.4729 | 0.00402 | -0.1081 | 117.6368
0.5 | 0.5322 | 0.00409 | -0.1095 | 130.1222
1 | 0.5924 | 0.00408 | -0.1111 | 145.1961
1.5 | 0.6521 | 0.00408 | -0.1125 | 159.8284
2 | 0.7106 | 0.00412 | -0.1138 | 172.4757
2.5 | 0.7666 | 0.00421 | -0.1145 | 182.0903
3 | 0.8261 | 0.00422 | -0.116 | 195.7583
3.5 | 0.8801 | 0.00432 | -0.1163 | 203.7269
4 | 0.9047 | 0.00488 | -0.1105 | 185.3893
4.5 | 0.8737 | 0.00624 | -0.0937 | 140.016
5.5 | 0.8657 | 0.00924 | -0.0733 | 93.6905
6 | 0.8665 | 0.01095 | -0.0648 | 79.1324
6.5 | 0.8684 | 0.01282 | -0.0569 | 67.7379
7 | 0.8762 | 0.0147 | -0.0504 | 59.6054
7.5 | 0.8897 | 0.01652 | -0.0451 | 53.8559
8 | 0.9059 | 0.01834 | -0.0405 | 49.3948
8.5 | 0.9259 | 0.0201 | -0.0365 | 46.0647
9 | 0.9562 | 0.02146 | -0.0342 | 44.5573
9.5 | 0.9924 | 0.02255 | -0.0327 | 44.0089
10 | 1.0278 | 0.02373 | -0.0313 | 43.3123
10.5 | 1.0634 | 0.02492 | -0.0299 | 42.6726
11 | 1.0996 | 0.02607 | -0.0287 | 42.1787
11.5 | 1.1317 | 0.0275 | -0.0271 | 41.1527
12 | 1.1672 | 0.02876 | -0.026 | 40.5841
12.5 | 1.2012 | 0.03013 | -0.0248 | 39.8672
13 | 1.2326 | 0.0317 | -0.0234 | 38.8833
13.5 | 1.2639 | 0.03331 | -0.0221 | 37.9436
14 | 1.2944 | 0.03502 | -0.0208 | 36.9617
14.5 | 1.3268 | 0.0366 | -0.0198 | 36.2514
15 | 1.3552 | 0.0385 | -0.0186 | 35.2
16 | 1.4087 | 0.04271 | -0.0162 | 32.9829
16.5 | 1.4337 | 0.04502 | -0.0151 | 31.8458
17 | 1.4603 | 0.04724 | -0.0142 | 30.9124
17.5 | 1.4842 | 0.04974 | -0.0133 | 29.8392
18 | 1.5073 | 0.05237 | -0.0125 | 28.7817
18.5 | 1.5287 | 0.0552 | -0.0118 | 27.6938
19 | 1.5467 | 0.05843 | -0.0111 | 26.471
19.5 | 1.5628 | 0.06194 | -0.0105 | 25.2309
20 | 1.5767 | 0.06576 | -0.0101 | 23.9766

## 75. Re 5M Mach 0.10 (1)
BIGFOIL.COM POLAR EXPORT
NACA66A520
NACA66A520 |  |  |  | Cl Max: | 1.725 | at alpha= | 14 | deg
JavaFoil+Calcfoil stall+Eppler ext transition |  |  |  | L/D Max: | 203.37 | at alpha= | 3.5 | deg
Re: | 5000000 |  |  | Cd Min: | 0.00364 | at alpha= | -2.5 | deg
Mach: | 0.1 |  |  | Cl=0 at alpha= | -4.1371 | deg
|  |  |  | @ Cl=0.1, Cd= | 0.0068403
|  |  |  | @ Cl=0.4, Cd= | 0.0040702
|  |  |  | @ Cl=0.6, Cd= | 0.0041995
alpha (deg) | Cl | Cd | Cm | Cl/Cd
-19 | -0.847 | 0.14836 | -0.027 | -5.711
-18.5 | -0.859 | 0.1405 | -0.028 | -6.11
-18 | -0.868 | 0.13214 | -0.03 | -6.572
-17.5 | -0.875 | 0.12618 | -0.031 | -6.932
-17 | -0.88 | 0.11718 | -0.033 | -7.508
-16.5 | -0.882 | 0.10967 | -0.034 | -8.04
-16 | -0.881 | 0.1022 | -0.036 | -8.621
-15.5 | -0.877 | 0.09573 | -0.038 | -9.156
-15 | -0.883 | 0.07905 | -0.044 | -11.165
-14.5 | -0.896 | 0.05836 | -0.05 | -15.354
-14 | -0.948 | 0.02532 | -0.06 | -37.422
-13.5 | -0.928 | 0.02177 | -0.062 | -42.622
-13 | -0.91 | 0.01626 | -0.065 | -55.975
-12.5 | -0.877 | 0.01534 | -0.066 | -57.154
-12 | -0.841 | 0.01443 | -0.068 | -58.294
-11.5 | -0.802 | 0.0136 | -0.07 | -59.019
-11 | -0.761 | 0.01282 | -0.071 | -59.382
-10.5 | -0.718 | 0.01211 | -0.073 | -59.277
-10 | -0.671 | 0.01147 | -0.075 | -58.524
-9.5 | -0.622 | 0.011 | -0.076 | -56.53
-9 | -0.57 | 0.01055 | -0.078 | -54.063
-8.5 | -0.517 | 0.01007 | -0.079 | -51.347
-8 | -0.462 | 0.00967 | -0.081 | -47.779
-7.5 | -0.406 | 0.00931 | -0.083 | -43.612
-7 | -0.348 | 0.00896 | -0.084 | -38.833
-6.5 | -0.289 | 0.00866 | -0.086 | -33.389
-6 | -0.229 | 0.00838 | -0.087 | -27.356
-5.5 | -0.169 | 0.00807 | -0.089 | -20.894
-5 | -0.107 | 0.00783 | -0.091 | -13.69
-4.5 | -0.045 | 0.00764 | -0.092 | -5.936
-4 | 0.017 | 0.00745 | -0.094 | 2.287
-3.5 | 0.08 | 0.00698 | -0.095 | 11.428
-3 | 0.143 | 0.00654 | -0.097 | 21.844
-2.5 | 0.208 | 0.00364 | -0.099 | 57.256
-2 | 0.272 | 0.00404 | -0.1 | 67.355
-1.5 | 0.336 | 0.00406 | -0.102 | 82.659
-1 | 0.399 | 0.00407 | -0.103 | 98.117
-0.5 | 0.463 | 0.00408 | -0.105 | 113.288
0 | 0.523 | 0.00414 | -0.106 | 126.249
0.5 | 0.585 | 0.00419 | -0.108 | 139.613
1 | 0.648 | 0.00423 | -0.109 | 153.207
1.5 | 0.71 | 0.0043 | -0.11 | 165.235
2 | 0.772 | 0.0044 | -0.112 | 175.697
2.5 | 0.834 | 0.00451 | -0.113 | 185.187
3 | 0.896 | 0.00461 | -0.114 | 194.603
3.5 | 0.958 | 0.00471 | -0.116 | 203.37
4 | 1.008 | 0.00662 | -0.116 | 152.187
4.5 | 1.065 | 0.0074 | -0.118 | 143.927
5 | 1.121 | 0.00825 | -0.119 | 135.972
5.5 | 1.173 | 0.01332 | -0.12 | 88.053
6 | 1.227 | 0.01382 | -0.121 | 88.807
6.5 | 1.281 | 0.01438 | -0.122 | 89.093
7 | 1.333 | 0.01495 | -0.123 | 89.133
7.5 | 1.382 | 0.01561 | -0.125 | 88.559
8 | 1.429 | 0.01619 | -0.126 | 88.241
8.5 | 1.473 | 0.01686 | -0.127 | 87.349
9 | 1.514 | 0.0175 | -0.128 | 86.507
9.5 | 1.552 | 0.01828 | -0.129 | 84.911
10 | 1.587 | 0.019 | -0.131 | 83.524
10.5 | 1.618 | 0.01982 | -0.132 | 81.635
11 | 1.646 | 0.02062 | -0.133 | 79.829
11.5 | 1.67 | 0.02137 | -0.134 | 78.115
12 | 1.689 | 0.0223 | -0.135 | 75.762
12.5 | 1.704 | 0.02344 | -0.136 | 72.724
13 | 1.716 | 0.02455 | -0.137 | 69.892
13.5 | 1.722 | 0.0257 | -0.138 | 67.031
14 | 1.725 | 0.02674 | -0.139 | 64.519
14.5 | 1.724 | 0.02813 | -0.14 | 61.277
15 | 1.715 | 0.02934 | -0.141 | 58.465
15.5 | 1.7 | 0.03081 | -0.142 | 55.183
16 | 1.681 | 0.03227 | -0.143 | 52.083
16.5 | 1.658 | 0.03356 | -0.144 | 49.385
17 | 1.63 | 0.03534 | -0.144 | 46.12
17.5 | 1.599 | 0.03762 | -0.145 | 42.489
18 | 1.565 | 0.03957 | -0.146 | 39.543
18.5 | 1.528 | 0.04198 | -0.146 | 36.402
19 | 1.49 | 0.04444 | -0.147 | 33.516

## 76. Re 5M Mach 0.10 (2)
BIGFOIL.COM POLAR EXPORT
NACA66A520
NACA66A520 |  |  |  | Cl Max: | 1.5701 | at alpha= | 20 | deg
XFOIL ncrit=9 |  |  |  | L/D Max: | 203.802 | at alpha= | 3.5 | deg
Re: | 5000000 |  |  | Cd Min: | 0.06837 | at alpha= | 20 | deg
Mach: | 0.1 |  |  | Cl=0 at alpha= | -4.3709 | deg
|  |  |  | @ Cl=0.1, Cd= | 0.0068585
|  |  |  | @ Cl=0.4, Cd= | 0.0039692
|  |  |  | @ Cl=0.6, Cd= | 0.0041
alpha (deg) | Cl | Cd | Cm | Cl/Cd
-20 | -1.1633 | 0.03374 | -0.1407 | -34.4784
-19.5 | -1.1434 | 0.03135 | -0.1401 | -36.4721
-19 | -1.1153 | 0.02961 | -0.1397 | -37.6663
-18.5 | -1.0936 | 0.02754 | -0.1387 | -39.7095
-18 | -1.0661 | 0.02593 | -0.1378 | -41.1145
-17.5 | -1.039 | 0.02438 | -0.1366 | -42.6169
-17 | -1.0122 | 0.02285 | -0.1353 | -44.2976
-16.5 | -0.9806 | 0.02166 | -0.1341 | -45.2724
-16 | -0.9513 | 0.02037 | -0.1327 | -46.701
-15.5 | -0.9242 | 0.01905 | -0.1308 | -48.5144
-15 | -0.8932 | 0.01795 | -0.1291 | -49.7604
-14.5 | -0.8589 | 0.01702 | -0.1277 | -50.4642
-14 | -0.825 | 0.01612 | -0.1261 | -51.1787
-13.5 | -0.7892 | 0.01528 | -0.1247 | -51.6492
-13 | -0.7515 | 0.01454 | -0.1233 | -51.685
-12.5 | -0.7141 | 0.01383 | -0.1218 | -51.6341
-12 | -0.6727 | 0.01327 | -0.1208 | -50.6933
-11.5 | -0.6343 | 0.01258 | -0.1194 | -50.4213
-11 | -0.5932 | 0.01202 | -0.1182 | -49.3511
-10.5 | -0.556 | 0.01135 | -0.1164 | -48.9868
-10 | -0.5193 | 0.0107 | -0.1143 | -48.5327
-9.5 | -0.4805 | 0.01017 | -0.1125 | -47.2468
-9 | -0.4401 | 0.0097 | -0.1108 | -45.3711
-8.5 | -0.4011 | 0.00927 | -0.1086 | -43.2686
-8 | -0.3664 | 0.00897 | -0.1054 | -40.8473
-7.5 | -0.3215 | 0.00871 | -0.1041 | -36.9116
-7 | -0.2748 | 0.00839 | -0.1031 | -32.7533
-6.5 | -0.2256 | 0.00811 | -0.1026 | -27.8175
-6 | -0.1742 | 0.00789 | -0.1025 | -22.0786
-5.5 | -0.1215 | 0.00771 | -0.1027 | -15.7588
-5 | -0.0688 | 0.0075 | -0.1028 | -9.1733
-4.5 | -0.0143 | 0.00728 | -0.1033 | -1.9643
-4 | 0.0411 | 0.00709 | -0.1039 | 5.7969
-3.5 | 0.0964 | 0.00689 | -0.1046 | 13.9913
-3 | 0.1478 | 0.00644 | -0.1046 | 22.9503
-2.5 | 0.1976 | 0.00584 | -0.1044 | 33.8356
-2 | 0.2481 | 0.00516 | -0.1045 | 48.0814
-1.5 | 0.299 | 0.0043 | -0.1048 | 69.5349
-1 | 0.356 | 0.00394 | -0.1059 | 90.3553
-0.5 | 0.4163 | 0.00398 | -0.1074 | 104.598
0 | 0.4753 | 0.00403 | -0.1086 | 117.9404
0.5 | 0.535 | 0.0041 | -0.11 | 130.4878
1 | 0.5956 | 0.0041 | -0.1116 | 145.2683
1.5 | 0.6556 | 0.0041 | -0.1131 | 159.9024
2 | 0.7143 | 0.00414 | -0.1143 | 172.5362
2.5 | 0.7706 | 0.00423 | -0.115 | 182.1749
3 | 0.8304 | 0.00423 | -0.1165 | 196.3121
3.5 | 0.8845 | 0.00434 | -0.1167 | 203.8018
4 | 0.9106 | 0.00484 | -0.1112 | 188.1405
4.5 | 0.8771 | 0.00626 | -0.0938 | 140.1118
5 | 0.8686 | 0.00775 | -0.0824 | 112.0774
5.5 | 0.8667 | 0.00936 | -0.0729 | 92.5962
6 | 0.8669 | 0.01111 | -0.0643 | 78.0288
6.5 | 0.869 | 0.013 | -0.0565 | 66.8462
7 | 0.8762 | 0.01494 | -0.0498 | 58.6479
7.5 | 0.889 | 0.01682 | -0.0444 | 52.8537
8 | 0.9044 | 0.01871 | -0.0396 | 48.3378
9 | 0.9557 | 0.02184 | -0.0334 | 43.7592
9.5 | 0.9927 | 0.02292 | -0.032 | 43.3115
10 | 1.0268 | 0.02421 | -0.0303 | 42.4122
10.5 | 1.0639 | 0.02534 | -0.0291 | 41.985
11 | 1.0988 | 0.02662 | -0.0277 | 41.2772
11.5 | 1.1323 | 0.02801 | -0.0262 | 40.4248
12 | 1.1685 | 0.02926 | -0.0251 | 39.9351
12.5 | 1.2007 | 0.03079 | -0.0236 | 38.9964
13 | 1.2337 | 0.0323 | -0.0223 | 38.195
13.5 | 1.2635 | 0.03408 | -0.0208 | 37.0745
14 | 1.2959 | 0.03571 | -0.0197 | 36.2896
14.5 | 1.3284 | 0.03733 | -0.0187 | 35.5853
15 | 1.3557 | 0.0394 | -0.0173 | 34.4086
15.5 | 1.3855 | 0.04131 | -0.0162 | 33.5391
16 | 1.4069 | 0.04393 | -0.0146 | 32.026
16.5 | 1.4357 | 0.04599 | -0.0137 | 31.2177
17 | 1.4597 | 0.04854 | -0.0127 | 30.0721
17.5 | 1.4857 | 0.05094 | -0.0119 | 29.1657
18 | 1.5066 | 0.05388 | -0.0109 | 27.9621
18.5 | 1.5265 | 0.05696 | -0.0102 | 26.7995
19 | 1.546 | 0.06015 | -0.0095 | 25.7024
19.5 | 1.5586 | 0.06415 | -0.0089 | 24.2962
20 | 1.5701 | 0.06837 | -0.0085 | 22.9648

## 77. Re 5M Mach 0.25 (1)
BIGFOIL.COM POLAR EXPORT
NACA66A520
NACA66A520 |  |  |  | Cl Max: | 1.659 | at alpha= | 12 | deg
JavaFoil+Calcfoil stall+Eppler ext transition |  |  |  | L/D Max: | 203.434 | at alpha= | 3.5 | deg
Re: | 5000000 |  |  | Cd Min: | 0.00409 | at alpha= | -2.5 | deg
Mach: | 0.25 |  |  | Cl=0 at alpha= | -4.1349 | deg
|  |  |  | @ Cl=0.1, Cd= | 0.0072537
|  |  |  | @ Cl=0.4, Cd= | 0.0041
|  |  |  | @ Cl=0.6, Cd= | 0.0042691
alpha (deg) | Cl | Cd | Cm | Cl/Cd
-17.5 | -0.686 | 0.14027 | -0.028 | -4.889
-17 | -0.717 | 0.13289 | -0.029 | -5.393
-16.5 | -0.742 | 0.12479 | -0.03 | -5.949
-16 | -0.763 | 0.11749 | -0.032 | -6.496
-15.5 | -0.778 | 0.11007 | -0.033 | -7.069
-15 | -0.787 | 0.10312 | -0.034 | -7.636
-14.5 | -0.79 | 0.09774 | -0.035 | -8.081
-14 | -0.782 | 0.0906 | -0.038 | -8.633
-13.5 | -0.784 | 0.07367 | -0.046 | -10.645
-13 | -0.776 | 0.0633 | -0.051 | -12.257
-12.5 | -0.84 | 0.02267 | -0.066 | -37.071
-12 | -0.822 | 0.01842 | -0.069 | -44.649
-11.5 | -0.796 | 0.01471 | -0.071 | -54.117
-11 | -0.76 | 0.01381 | -0.073 | -55.011
-10.5 | -0.719 | 0.01299 | -0.075 | -55.367
-10 | -0.676 | 0.01225 | -0.076 | -55.14
-9.5 | -0.629 | 0.01155 | -0.078 | -54.446
-9 | -0.579 | 0.01097 | -0.08 | -52.81
-8.5 | -0.526 | 0.0105 | -0.081 | -50.095
-8 | -0.471 | 0.01008 | -0.083 | -46.736
-7.5 | -0.414 | 0.0097 | -0.085 | -42.688
-7 | -0.355 | 0.0093 | -0.086 | -38.215
-6.5 | -0.295 | 0.00896 | -0.088 | -32.956
-6 | -0.234 | 0.00867 | -0.09 | -27.04
-5.5 | -0.172 | 0.00837 | -0.091 | -20.616
-5 | -0.11 | 0.0081 | -0.093 | -13.547
-4.5 | -0.046 | 0.00756 | -0.094 | -6.145
-4 | 0.017 | 0.00716 | -0.096 | 2.439
-3.5 | 0.082 | 0.00731 | -0.098 | 11.183
-3 | 0.146 | 0.00711 | -0.099 | 20.604
-2.5 | 0.214 | 0.00409 | -0.102 | 52.386
-2 | 0.279 | 0.00411 | -0.103 | 68.054
-1.5 | 0.345 | 0.0041 | -0.105 | 84.084
-1 | 0.41 | 0.0041 | -0.106 | 99.936
-0.5 | 0.475 | 0.00415 | -0.107 | 114.565
0 | 0.536 | 0.00421 | -0.109 | 127.26
0.5 | 0.601 | 0.00427 | -0.11 | 140.632
1 | 0.665 | 0.00431 | -0.112 | 154.125
1.5 | 0.729 | 0.0044 | -0.113 | 165.713
2 | 0.793 | 0.00448 | -0.115 | 176.88
2.5 | 0.856 | 0.00458 | -0.116 | 186.831
3 | 0.92 | 0.0047 | -0.117 | 195.634
3.5 | 0.983 | 0.00483 | -0.119 | 203.434
4 | 1.033 | 0.00691 | -0.119 | 149.542
4.5 | 1.092 | 0.00776 | -0.121 | 140.668
5 | 1.149 | 0.00876 | -0.122 | 131.112
5.5 | 1.201 | 0.0139 | -0.123 | 86.411
6 | 1.257 | 0.01447 | -0.124 | 86.863
6.5 | 1.311 | 0.01508 | -0.125 | 86.912
7 | 1.363 | 0.01574 | -0.127 | 86.63
7.5 | 1.411 | 0.01638 | -0.128 | 86.15
8 | 1.457 | 0.01709 | -0.129 | 85.234
8.5 | 1.498 | 0.0178 | -0.13 | 84.184
9 | 1.536 | 0.01862 | -0.132 | 82.53
9.5 | 1.57 | 0.01939 | -0.133 | 80.957
10 | 1.599 | 0.02033 | -0.134 | 78.645
10.5 | 1.622 | 0.0212 | -0.135 | 76.532
11 | 1.641 | 0.02222 | -0.136 | 73.838
11.5 | 1.653 | 0.02323 | -0.137 | 71.141
12 | 1.659 | 0.02439 | -0.138 | 68.014
12.5 | 1.658 | 0.02553 | -0.139 | 64.959
13 | 1.651 | 0.02687 | -0.141 | 61.426
13.5 | 1.637 | 0.0285 | -0.142 | 57.422
14 | 1.615 | 0.02989 | -0.143 | 54.052
14.5 | 1.587 | 0.03153 | -0.143 | 50.333
15 | 1.547 | 0.03315 | -0.144 | 46.668
15.5 | 1.496 | 0.03501 | -0.145 | 42.722
16 | 1.436 | 0.03775 | -0.146 | 38.044
16.5 | 1.371 | 0.04013 | -0.146 | 34.16
17 | 1.298 | 0.04335 | -0.147 | 29.935

## 78. Re 5M Mach 0.25 (2)
BIGFOIL.COM POLAR EXPORT
NACA66A520
NACA66A520 |  |  |  | Cl Max: | 1.5413 | at alpha= | 20 | deg
XFOIL ncrit=9 |  |  |  | L/D Max: | 204.673 | at alpha= | 3.5 | deg
Re: | 5000000 |  |  | Cd Min: | 0.08256 | at alpha= | 20 | deg
Mach: | 0.25 |  |  | Cl=0 at alpha= | -4.4131 | deg
|  |  |  | @ Cl=0.1, Cd= | 0.0070212
|  |  |  | @ Cl=0.4, Cd= | 0.0040478
|  |  |  | @ Cl=0.6, Cd= | 0.00418
alpha (deg) | Cl | Cd | Cm | Cl/Cd
-20 | -1.0973 | 0.04647 | -0.1564 | -23.6131
-19.5 | -1.0883 | 0.04214 | -0.157 | -25.8258
-19 | -1.0724 | 0.03859 | -0.157 | -27.7896
-18.5 | -1.0618 | 0.03497 | -0.1562 | -30.3632
-18 | -1.0319 | 0.03283 | -0.1556 | -31.4316
-17.5 | -1.0108 | 0.0303 | -0.1542 | -33.3597
-17 | -0.992 | 0.02776 | -0.1525 | -35.7349
-16.5 | -0.9621 | 0.02601 | -0.151 | -36.9896
-16 | -0.9308 | 0.02439 | -0.1494 | -38.1632
-15.5 | -0.9029 | 0.02274 | -0.1474 | -39.7054
-15 | -0.874 | 0.02115 | -0.1453 | -41.3239
-14.5 | -0.8482 | 0.01957 | -0.1426 | -43.3418
-14 | -0.8162 | 0.01831 | -0.1403 | -44.5767
-13.5 | -0.7808 | 0.01724 | -0.1383 | -45.29
-13 | -0.7449 | 0.01625 | -0.1362 | -45.84
-12.5 | -0.7065 | 0.0154 | -0.1342 | -45.8766
-12 | -0.664 | 0.01468 | -0.1328 | -45.2316
-11.5 | -0.6263 | 0.01382 | -0.1307 | -45.3184
-11 | -0.5851 | 0.01312 | -0.1289 | -44.596
-10.5 | -0.5454 | 0.01242 | -0.127 | -43.913
-10 | -0.5083 | 0.01164 | -0.1245 | -43.6684
-9.5 | -0.468 | 0.01095 | -0.1225 | -42.7397
-9 | -0.4261 | 0.01036 | -0.1207 | -41.1293
-8.5 | -0.3838 | 0.00984 | -0.1188 | -39.0041
-8 | -0.3422 | 0.00936 | -0.1167 | -36.5598
-7.5 | -0.3028 | 0.00894 | -0.114 | -33.8702
-7 | -0.2669 | 0.00869 | -0.1104 | -30.7135
-6.5 | -0.2216 | 0.00835 | -0.1087 | -26.5389
-6 | -0.1716 | 0.0081 | -0.1079 | -21.1852
-5.5 | -0.1189 | 0.00788 | -0.1075 | -15.0888
-5 | -0.0645 | 0.00765 | -0.1075 | -8.4314
-4.5 | -0.0098 | 0.00741 | -0.1076 | -1.3225
-4 | 0.0466 | 0.00722 | -0.1081 | 6.4543
-3.5 | 0.103 | 0.00701 | -0.1085 | 14.6933
-2.5 | 0.2062 | 0.00602 | -0.108 | 34.2525
-2 | 0.2565 | 0.0053 | -0.1077 | 48.3962
-1.5 | 0.3076 | 0.00441 | -0.1077 | 69.7506
-1 | 0.3655 | 0.00402 | -0.1087 | 90.9204
-0.5 | 0.4276 | 0.00407 | -0.1102 | 105.0614
0 | 0.4883 | 0.00412 | -0.1115 | 118.5194
0.5 | 0.5502 | 0.00418 | -0.1129 | 131.6268
1 | 0.6125 | 0.00418 | -0.1145 | 146.5311
1.5 | 0.6741 | 0.00418 | -0.1159 | 161.2679
2 | 0.7341 | 0.00423 | -0.117 | 173.5461
2.5 | 0.7917 | 0.00432 | -0.1175 | 183.2639
3 | 0.8528 | 0.00432 | -0.1188 | 197.4074
3.5 | 0.9067 | 0.00443 | -0.1186 | 204.6727
4 | 0.9385 | 0.0047 | -0.1136 | 199.6809
4.5 | 0.8987 | 0.00633 | -0.0949 | 141.9747
5.5 | 0.8715 | 0.01005 | -0.0707 | 86.7164
6 | 0.8676 | 0.01209 | -0.0613 | 71.7618
6.5 | 0.8694 | 0.0142 | -0.0534 | 61.2254
7 | 0.876 | 0.01631 | -0.0467 | 53.7094
7.5 | 0.8847 | 0.01851 | -0.0406 | 47.7958
8.5 | 0.9171 | 0.02269 | -0.0312 | 40.4187
9 | 0.9527 | 0.02398 | -0.0293 | 39.7289
9.5 | 0.9905 | 0.02521 | -0.0277 | 39.29
10 | 1.026 | 0.0266 | -0.026 | 38.5714
10.5 | 1.0646 | 0.02786 | -0.0246 | 38.2125
11 | 1.0984 | 0.02944 | -0.0228 | 37.3098
11.5 | 1.1354 | 0.03085 | -0.0213 | 36.8039
12 | 1.1703 | 0.03242 | -0.0198 | 36.0981
12.5 | 1.2035 | 0.03416 | -0.0181 | 35.2313
13 | 1.2368 | 0.03593 | -0.0165 | 34.4225
13.5 | 1.2677 | 0.03793 | -0.0149 | 33.4221
14 | 1.3012 | 0.0398 | -0.0135 | 32.6935
14.5 | 1.3298 | 0.04208 | -0.0119 | 31.6017
15 | 1.3583 | 0.04442 | -0.0103 | 30.5786
15.5 | 1.3817 | 0.04723 | -0.0086 | 29.2547
16 | 1.4106 | 0.0497 | -0.0074 | 28.3823
16.5 | 1.4352 | 0.05263 | -0.0061 | 27.2696
17 | 1.4574 | 0.05582 | -0.0049 | 26.1089
17.5 | 1.4796 | 0.05912 | -0.0039 | 25.0271
18 | 1.4969 | 0.063 | -0.0029 | 23.7603
18.5 | 1.5083 | 0.0676 | -0.0021 | 22.3121
19 | 1.5186 | 0.07249 | -0.0016 | 20.9491
19.5 | 1.532 | 0.07723 | -0.0016 | 19.8369
20 | 1.5413 | 0.08256 | -0.0019 | 18.6688

## 79. Re 5M Mach 0.50 (1)
BIGFOIL.COM POLAR EXPORT
NACA66A520
NACA66A520 |  |  |  | Cl Max: | 1.52 | at alpha= | 8 | deg
JavaFoil+Calcfoil stall+Eppler ext transition |  |  |  | L/D Max: | 194.651 | at alpha= | 3 | deg
Re: | 5000000 |  |  | Cd Min: | 0.00433 | at alpha= | -2 | deg
Mach: | 0.5 |  |  | Cl=0 at alpha= | -4.1357 | deg
|  |  |  | @ Cl=0.1, Cd= | 0.0081169
|  |  |  | @ Cl=0.4, Cd= | 0.00439
|  |  |  | @ Cl=0.6, Cd= | 0.0046044
alpha (deg) | Cl | Cd | Cm | Cl/Cd
-20 | -0.91 | 0.16036 | -0.032 | -5.674
-19.5 | -0.881 | 0.15631 | -0.032 | -5.638
-19 | -0.853 | 0.15284 | -0.033 | -5.581
-18.5 | -0.828 | 0.14672 | -0.035 | -5.64
-18 | -0.796 | 0.14297 | -0.034 | -5.568
-17.5 | -0.766 | 0.13789 | -0.034 | -5.558
-17 | -0.738 | 0.13381 | -0.034 | -5.514
-16.5 | -0.71 | 0.12865 | -0.035 | -5.517
-16 | -0.682 | 0.12358 | -0.037 | -5.518
-15.5 | -0.652 | 0.11826 | -0.035 | -5.51
-15 | -0.623 | 0.11537 | -0.036 | -5.403
-14.5 | -0.595 | 0.11146 | -0.037 | -5.338
-14 | -0.567 | 0.10766 | -0.038 | -5.262
-13.5 | -0.538 | 0.10375 | -0.039 | -5.188
-13 | -0.509 | 0.09834 | -0.039 | -5.179
-12.5 | -0.48 | 0.09059 | -0.039 | -5.303
-12 | -0.452 | 0.08355 | -0.04 | -5.409
-11.5 | -0.424 | 0.07428 | -0.041 | -5.705
-11 | -0.395 | 0.07798 | -0.042 | -5.066
-10.5 | -0.366 | 0.07163 | -0.043 | -5.117
-10 | -0.337 | 0.08163 | -0.04 | -4.126
-9.5 | -0.453 | 0.0596 | -0.045 | -7.595
-9 | -0.556 | 0.0144 | -0.088 | -38.574
-8.5 | -0.532 | 0.01303 | -0.089 | -40.799
-8 | -0.491 | 0.0125 | -0.091 | -39.268
-7.5 | -0.44 | 0.01177 | -0.093 | -37.377
-7 | -0.382 | 0.0111 | -0.095 | -34.456
-6.5 | -0.321 | 0.0104 | -0.097 | -30.823
-6 | -0.256 | 0.00988 | -0.098 | -25.926
-5.5 | -0.189 | 0.00944 | -0.1 | -20.038
-5 | -0.121 | 0.00906 | -0.102 | -13.324
-4.5 | -0.051 | 0.0087 | -0.104 | -5.877
-4 | 0.019 | 0.0084 | -0.106 | 2.292
-3.5 | 0.09 | 0.00816 | -0.107 | 11.073
-3 | 0.162 | 0.00785 | -0.109 | 20.614
-2.5 | 0.235 | 0.00758 | -0.111 | 31.021
-2 | 0.312 | 0.00433 | -0.115 | 72.12
-1.5 | 0.385 | 0.00439 | -0.116 | 87.815
-1 | 0.458 | 0.00439 | -0.118 | 104.386
-0.5 | 0.531 | 0.00443 | -0.119 | 120.101
0 | 0.596 | 0.0046 | -0.121 | 129.505
0.5 | 0.668 | 0.00468 | -0.123 | 142.575
1 | 0.739 | 0.00474 | -0.124 | 155.99
1.5 | 0.811 | 0.00485 | -0.126 | 167.019
2 | 0.882 | 0.00499 | -0.127 | 176.751
2.5 | 0.953 | 0.00514 | -0.129 | 185.445
3 | 1.023 | 0.00526 | -0.131 | 194.651
3.5 | 1.089 | 0.00717 | -0.131 | 151.911
4 | 1.144 | 0.00842 | -0.133 | 135.875
4.5 | 1.207 | 0.00962 | -0.134 | 125.515
5 | 1.265 | 0.01623 | -0.135 | 77.931
5.5 | 1.324 | 0.01713 | -0.136 | 77.329
6 | 1.38 | 0.01799 | -0.138 | 76.718
6.5 | 1.431 | 0.0189 | -0.139 | 75.709
7 | 1.476 | 0.01995 | -0.141 | 73.958
7.5 | 1.506 | 0.02109 | -0.142 | 71.4
8 | 1.52 | 0.02233 | -0.143 | 68.073
8.5 | 1.508 | 0.02371 | -0.145 | 63.607
9 | 1.443 | 0.02556 | -0.146 | 56.446
9.5 | 1.075 | 0.02847 | -0.147 | 37.76
10 | 0.96 | 0.02852 | -0.149 | 33.673
10.5 | 0.992 | 0.03103 | -0.15 | 31.964
11 | 0.857 | 0.07758 | -0.073 | 11.043
11.5 | 0.884 | 0.08863 | -0.073 | 9.974
12 | 1.087 | 0.03507 | -0.153 | 30.996
12.5 | 1.115 | 0.03795 | -0.154 | 29.378
13 | 0.968 | 0.09834 | -0.081 | 9.843

## 80. Re 5M Mach 0.50 (2)
BIGFOIL.COM POLAR EXPORT
NACA66A520
NACA66A520 |  |  |  | Cl Max: | 1.2604 | at alpha= | 14.5 | deg
XFOIL ncrit=9 |  |  |  | L/D Max: | 176.937 | at alpha= | 3 | deg
Re: | 5000000 |  |  | Cd Min: | 0.1848 | at alpha= | 19.5 | deg
Mach: | 0.5 |  |  | Cl=0 at alpha= | -4.9696 | deg
|  |  |  | @ Cl=0.1, Cd= | 0.0078116
|  |  |  | @ Cl=0.4, Cd= | 0.0044529
|  |  |  | @ Cl=0.6, Cd= | 0.0046278
alpha (deg) | Cl | Cd | Cm | Cl/Cd
-16 | -0.1464 | 0.1254 | -0.1474 | -1.1675
-15.5 | -0.1655 | 0.11276 | -0.154 | -1.4677
-15 | -0.1718 | 0.10287 | -0.1597 | -1.6701
-14.5 | -0.196 | 0.09068 | -0.1667 | -2.1614
-14 | -0.2463 | 0.07536 | -0.1752 | -3.2683
-13.5 | -0.2752 | 0.06279 | -0.1833 | -4.3829
-13 | -0.3037 | 0.05201 | -0.1901 | -5.8393
-12.5 | -0.3387 | 0.04269 | -0.1937 | -7.9339
-12 | -0.3715 | 0.03529 | -0.1935 | -10.5271
-11.5 | -0.3988 | 0.02932 | -0.1904 | -13.6016
-11 | -0.421 | 0.02424 | -0.1853 | -17.368
-10.5 | -0.4184 | 0.02078 | -0.1798 | -20.1347
-10 | -0.406 | 0.01809 | -0.1741 | -22.4433
-9.5 | -0.3812 | 0.01619 | -0.1688 | -23.5454
-9 | -0.35 | 0.01471 | -0.164 | -23.7933
-8.5 | -0.3138 | 0.01351 | -0.1595 | -23.2272
-8 | -0.2731 | 0.01253 | -0.1556 | -21.7957
-7.5 | -0.23 | 0.0117 | -0.1521 | -19.6581
-7 | -0.1848 | 0.01092 | -0.1488 | -16.9231
-6.5 | -0.1365 | 0.01027 | -0.1462 | -13.2911
-6 | -0.0917 | 0.00957 | -0.143 | -9.582
-5.5 | -0.0455 | 0.00898 | -0.1401 | -5.0668
-5 | -0.0021 | 0.00847 | -0.1366 | -0.24793
-4.5 | 0.0324 | 0.00818 | -0.1311 | 3.9609
-4 | 0.0826 | 0.00788 | -0.1286 | 10.4822
-3.5 | 0.1386 | 0.00766 | -0.1272 | 18.094
-3 | 0.1958 | 0.00743 | -0.1262 | 26.3526
-2.5 | 0.248 | 0.00704 | -0.1244 | 35.2273
-2 | 0.2907 | 0.00622 | -0.1211 | 46.7363
-1.5 | 0.3369 | 0.0052 | -0.1189 | 64.7885
-1 | 0.395 | 0.00445 | -0.1187 | 88.764
-0.5 | 0.4647 | 0.00449 | -0.1201 | 103.4967
0 | 0.5335 | 0.00454 | -0.1214 | 117.511
0.5 | 0.6017 | 0.00463 | -0.1224 | 129.9568
1 | 0.6647 | 0.00466 | -0.1223 | 142.6395
1.5 | 0.7197 | 0.00466 | -0.1206 | 154.4421
2 | 0.7732 | 0.00481 | -0.1185 | 160.7484
2.5 | 0.8342 | 0.00494 | -0.118 | 168.8664
3 | 0.8953 | 0.00506 | -0.1174 | 176.9368
3.5 | 0.9437 | 0.00537 | -0.1143 | 175.7356
4 | 0.9985 | 0.00566 | -0.1123 | 176.4134
4.5 | 0.9883 | 0.00724 | -0.0987 | 136.5055
5 | 0.9398 | 0.01012 | -0.0796 | 92.8656
5.5 | 0.9043 | 0.01341 | -0.0641 | 67.4348
6 | 0.8817 | 0.01675 | -0.0518 | 52.6388
6.5 | 0.8774 | 0.01968 | -0.0428 | 44.5833
7 | 0.8743 | 0.02277 | -0.0345 | 38.397
7.5 | 0.8831 | 0.02559 | -0.0281 | 34.5096
8 | 0.8862 | 0.02885 | -0.0215 | 30.7175
8.5 | 0.9055 | 0.03159 | -0.0169 | 28.6641
9 | 0.9467 | 0.03335 | -0.0146 | 28.3868
9.5 | 0.9881 | 0.0352 | -0.0124 | 28.071
10 | 1.0284 | 0.03723 | -0.0101 | 27.6229
10.5 | 1.0682 | 0.03934 | -0.0077 | 27.153
11 | 1.1052 | 0.04176 | -0.0052 | 26.4655
11.5 | 1.1441 | 0.04418 | -0.0029 | 25.8963
12 | 1.1763 | 0.04717 | -0.0002 | 24.9375
12.5 | 1.2044 | 0.05061 | 0.0026 | 23.7977
13 | 1.2315 | 0.05434 | 0.0051 | 22.6629
13.5 | 1.2483 | 0.05902 | 0.0077 | 21.1505
14 | 1.2595 | 0.06449 | 0.01 | 19.5302
14.5 | 1.2604 | 0.07116 | 0.0116 | 17.7122
15 | 1.2558 | 0.07876 | 0.0124 | 15.9446
15.5 | 1.2468 | 0.08717 | 0.0121 | 14.3031
16 | 1.2268 | 0.09722 | 0.0102 | 12.6188
16.5 | 1.1999 | 0.10859 | 0.0067 | 11.0498
17 | 1.1736 | 0.12055 | 0.0016 | 9.7354
18 | 1.1231 | 0.14589 | -0.0126 | 7.6983
18.5 | 1.1013 | 0.15887 | -0.0209 | 6.9321
19 | 1.0823 | 0.17178 | -0.0295 | 6.3005
19.5 | 1.0655 | 0.1848 | -0.0382 | 5.7657

## 81. Re 6M Mach 0.00 (1)
BIGFOIL.COM POLAR EXPORT
NACA66A520
NACA66A520 |  |  |  | Cl Max: | 1.741 | at alpha= | 14.5 | deg
JavaFoil+Calcfoil stall+Eppler ext transition |  |  |  | L/D Max: | 200.75 | at alpha= | 3 | deg
Re: | 6000000 |  |  | Cd Min: | 0.00348 | at alpha= | -2 | deg
Mach: | 0 |  |  | Cl=0 at alpha= | -4.1371 | deg
|  |  |  | @ Cl=0.1, Cd= | 0.0069333
|  |  |  | @ Cl=0.4, Cd= | 0.0039305
|  |  |  | @ Cl=0.6, Cd= | 0.0040447
alpha (deg) | Cl | Cd | Cm | Cl/Cd
-20 | -0.858 | 0.15913 | -0.026 | -5.392
-19.5 | -0.871 | 0.14893 | -0.028 | -5.849
-19 | -0.88 | 0.1423 | -0.028 | -6.187
-18.5 | -0.889 | 0.13524 | -0.029 | -6.571
-18 | -0.896 | 0.12614 | -0.031 | -7.104
-17.5 | -0.899 | 0.12097 | -0.032 | -7.429
-17 | -0.903 | 0.11139 | -0.035 | -8.103
-16.5 | -0.903 | 0.10323 | -0.036 | -8.746
-16 | -0.905 | 0.0923 | -0.04 | -9.8
-15.5 | -0.901 | 0.08382 | -0.042 | -10.751
-15 | -0.99 | 0.02942 | -0.056 | -33.654
-14.5 | -0.983 | 0.02433 | -0.059 | -40.42
-14 | -0.961 | 0.0221 | -0.06 | -43.481
-13.5 | -0.939 | 0.01902 | -0.063 | -49.368
-13 | -0.914 | 0.01552 | -0.065 | -58.884
-12.5 | -0.88 | 0.01444 | -0.066 | -60.966
-12 | -0.844 | 0.01357 | -0.068 | -62.161
-11.5 | -0.805 | 0.0128 | -0.069 | -62.839
-11 | -0.763 | 0.01212 | -0.071 | -62.934
-10.5 | -0.718 | 0.01143 | -0.073 | -62.844
-10 | -0.671 | 0.01089 | -0.074 | -61.611
-9.5 | -0.621 | 0.01052 | -0.076 | -59.038
-9 | -0.569 | 0.01009 | -0.077 | -56.429
-8.5 | -0.516 | 0.00965 | -0.079 | -53.463
-8 | -0.461 | 0.00927 | -0.081 | -49.777
-7.5 | -0.405 | 0.00891 | -0.082 | -45.46
-7 | -0.347 | 0.00858 | -0.084 | -40.481
-6.5 | -0.288 | 0.00825 | -0.086 | -34.944
-6 | -0.229 | 0.00802 | -0.087 | -28.51
-5.5 | -0.168 | 0.00774 | -0.089 | -21.717
-5 | -0.107 | 0.00753 | -0.09 | -14.196
-4.5 | -0.045 | 0.00733 | -0.092 | -6.166
-4 | 0.017 | 0.00718 | -0.094 | 2.365
-3.5 | 0.08 | 0.007 | -0.095 | 11.364
-3 | 0.143 | 0.00679 | -0.097 | 20.994
-2.5 | 0.207 | 0.00439 | -0.099 | 47.185
-2 | 0.271 | 0.00348 | -0.1 | 77.71
-1.5 | 0.334 | 0.00392 | -0.102 | 85.081
-1 | 0.397 | 0.00393 | -0.103 | 101.033
-0.5 | 0.46 | 0.00394 | -0.104 | 116.878
0 | 0.52 | 0.00397 | -0.106 | 131.044
0.5 | 0.583 | 0.00402 | -0.107 | 144.83
1 | 0.645 | 0.00411 | -0.108 | 156.77
1.5 | 0.707 | 0.00418 | -0.11 | 169.163
2 | 0.769 | 0.00427 | -0.111 | 180.029
2.5 | 0.831 | 0.00435 | -0.113 | 190.87
3 | 0.893 | 0.00445 | -0.114 | 200.75
3.5 | 0.949 | 0.00636 | -0.115 | 149.166
4 | 1.002 | 0.00708 | -0.116 | 141.611
4.5 | 1.059 | 0.00786 | -0.117 | 134.862
5 | 1.116 | 0.00868 | -0.118 | 128.601
5.5 | 1.168 | 0.01277 | -0.119 | 91.478
6 | 1.223 | 0.01325 | -0.12 | 92.327
6.5 | 1.276 | 0.01385 | -0.122 | 92.175
7 | 1.328 | 0.01439 | -0.123 | 92.309
7.5 | 1.377 | 0.01499 | -0.124 | 91.856
8 | 1.424 | 0.01554 | -0.125 | 91.663
8.5 | 1.469 | 0.01615 | -0.126 | 90.935
9 | 1.51 | 0.01677 | -0.128 | 90.058
9.5 | 1.549 | 0.01744 | -0.129 | 88.843
10 | 1.585 | 0.01815 | -0.13 | 87.3
10.5 | 1.617 | 0.01894 | -0.131 | 85.398
11 | 1.646 | 0.01973 | -0.132 | 83.428
11.5 | 1.671 | 0.02042 | -0.133 | 81.859
12 | 1.693 | 0.0213 | -0.134 | 79.469
12.5 | 1.71 | 0.0223 | -0.135 | 76.696
13 | 1.723 | 0.02338 | -0.136 | 73.71
13.5 | 1.733 | 0.02434 | -0.138 | 71.198
14 | 1.739 | 0.02547 | -0.138 | 68.268
14.5 | 1.741 | 0.02672 | -0.139 | 65.155
15 | 1.736 | 0.02773 | -0.14 | 62.616
15.5 | 1.725 | 0.02923 | -0.141 | 59.016
16 | 1.71 | 0.03053 | -0.142 | 56.011
16.5 | 1.692 | 0.03198 | -0.143 | 52.905
17 | 1.669 | 0.03367 | -0.144 | 49.578
17.5 | 1.643 | 0.03529 | -0.145 | 46.569
18 | 1.616 | 0.03661 | -0.145 | 44.129
18.5 | 1.584 | 0.039 | -0.146 | 40.612
19 | 1.55 | 0.04145 | -0.146 | 37.404
19.5 | 1.515 | 0.04364 | -0.147 | 34.725

## 82. Re 6M Mach 0.00 (2)
BIGFOIL.COM POLAR EXPORT
NACA66A520
NACA66A520 |  |  |  | Cl Max: | 1.5976 | at alpha= | 20 | deg
XFOIL ncrit=9 |  |  |  | L/D Max: | 211.005 | at alpha= | 3.5 | deg
Re: | 6000000 |  |  | Cd Min: | 0.0635 | at alpha= | 20 | deg
Mach: | 0 |  |  | Cl=0 at alpha= | -4.3627 | deg
|  |  |  | @ Cl=0.1, Cd= | 0.0065736
|  |  |  | @ Cl=0.4, Cd= | 0.0037998
|  |  |  | @ Cl=0.6, Cd= | 0.003834
alpha (deg) | Cl | Cd | Cm | Cl/Cd
-20 | -1.1901 | 0.03056 | -0.1364 | -38.9431
-19.5 | -1.17 | 0.02843 | -0.1356 | -41.1537
-19 | -1.1463 | 0.02659 | -0.1348 | -43.1102
-18.5 | -1.121 | 0.02494 | -0.1337 | -44.9479
-18 | -1.0933 | 0.02351 | -0.1327 | -46.5036
-17.5 | -1.0646 | 0.02217 | -0.1316 | -48.0198
-17 | -1.0359 | 0.02089 | -0.1303 | -49.5883
-16.5 | -1.0043 | 0.01978 | -0.1292 | -50.7735
-16 | -0.9702 | 0.01886 | -0.1282 | -51.4422
-15.5 | -0.9384 | 0.01784 | -0.1267 | -52.6009
-15 | -0.9081 | 0.01676 | -0.125 | -54.1826
-14 | -0.8413 | 0.01497 | -0.1219 | -56.1991
-13.5 | -0.8049 | 0.01422 | -0.1205 | -56.6034
-13 | -0.7677 | 0.01355 | -0.1192 | -56.6568
-12.5 | -0.7296 | 0.01287 | -0.1179 | -56.69
-12 | -0.689 | 0.0123 | -0.1168 | -56.0163
-11.5 | -0.6501 | 0.0117 | -0.1154 | -55.5641
-11 | -0.6097 | 0.01118 | -0.1142 | -54.5349
-10.5 | -0.5703 | 0.01066 | -0.1127 | -53.4991
-10 | -0.5319 | 0.0101 | -0.1109 | -52.6634
-9.5 | -0.4932 | 0.00959 | -0.109 | -51.4286
-9 | -0.456 | 0.00912 | -0.1067 | -50
-8.5 | -0.4222 | 0.00881 | -0.1034 | -47.9228
-8 | -0.3783 | 0.00855 | -0.102 | -44.2456
-7.5 | -0.33 | 0.00831 | -0.1015 | -39.7112
-7 | -0.28 | 0.00808 | -0.1012 | -34.6535
-6.5 | -0.2305 | 0.00782 | -0.1009 | -29.4757
-6 | -0.1784 | 0.00758 | -0.101 | -23.5356
-5.5 | -0.1245 | 0.00737 | -0.1014 | -16.8928
-5 | -0.0699 | 0.00718 | -0.102 | -9.7354
-4.5 | -0.0153 | 0.00696 | -0.1026 | -2.1983
-4 | 0.0404 | 0.00679 | -0.1033 | 5.9499
-3.5 | 0.0961 | 0.0066 | -0.1041 | 14.5606
-3 | 0.1492 | 0.00624 | -0.1045 | 23.9103
-2.5 | 0.2002 | 0.00573 | -0.1045 | 34.9389
-2 | 0.2515 | 0.00515 | -0.1047 | 48.835
-1.5 | 0.3032 | 0.00447 | -0.1051 | 67.83
-1 | 0.3562 | 0.00377 | -0.1057 | 94.4828
-0.5 | 0.4151 | 0.00381 | -0.1071 | 108.9501
0 | 0.4758 | 0.0038 | -0.1087 | 125.2105
0.5 | 0.5365 | 0.0038 | -0.1104 | 141.1842
1 | 0.5966 | 0.00383 | -0.1119 | 155.7702
1.5 | 0.6554 | 0.0039 | -0.1132 | 168.0513
2 | 0.7129 | 0.00395 | -0.1143 | 180.481
2.5 | 0.7729 | 0.00395 | -0.1159 | 195.6709
3 | 0.8286 | 0.00404 | -0.1166 | 205.099
3.5 | 0.882 | 0.00418 | -0.1168 | 211.0048
4 | 0.8621 | 0.00533 | -0.1017 | 161.7448
4.5 | 0.845 | 0.00674 | -0.0882 | 125.3709
5 | 0.8455 | 0.0081 | -0.0788 | 104.3827
5.5 | 0.852 | 0.0095 | -0.0709 | 89.6842
6 | 0.8531 | 0.01125 | -0.0626 | 75.8311
6.5 | 0.8589 | 0.01305 | -0.0554 | 65.8161
7 | 0.8718 | 0.01476 | -0.0497 | 59.065
7.5 | 0.8878 | 0.01648 | -0.0448 | 53.8714
8 | 0.9089 | 0.01806 | -0.0408 | 50.3267
8.5 | 0.9319 | 0.01969 | -0.0372 | 47.3286
9 | 0.9669 | 0.02078 | -0.0355 | 46.5303
9.5 | 1.0027 | 0.02188 | -0.034 | 45.8272
10 | 1.0395 | 0.02295 | -0.0326 | 45.2941
10.5 | 1.0746 | 0.02415 | -0.0312 | 44.4969
11 | 1.1095 | 0.02537 | -0.0298 | 43.7328
11.5 | 1.146 | 0.02654 | -0.0286 | 43.1801
12 | 1.1793 | 0.02791 | -0.0272 | 42.2537
12.5 | 1.2139 | 0.02922 | -0.0261 | 41.5435
13 | 1.2441 | 0.03084 | -0.0245 | 40.3405
13.5 | 1.2776 | 0.03227 | -0.0234 | 39.591
14 | 1.3107 | 0.03377 | -0.0223 | 38.8126
14.5 | 1.3401 | 0.03556 | -0.021 | 37.6856
15 | 1.3708 | 0.03725 | -0.0199 | 36.8
15.5 | 1.3967 | 0.03935 | -0.0185 | 35.4943
16 | 1.4248 | 0.04134 | -0.0174 | 34.4654
16.5 | 1.4512 | 0.04351 | -0.0164 | 33.3533
17 | 1.4788 | 0.04559 | -0.0155 | 32.4369
17.5 | 1.5022 | 0.04809 | -0.0145 | 31.2373
18 | 1.5263 | 0.05056 | -0.0136 | 30.1879
18.5 | 1.5454 | 0.05357 | -0.0127 | 28.8482
19 | 1.5653 | 0.05654 | -0.0119 | 27.6848
19.5 | 1.5811 | 0.06 | -0.0112 | 26.3517
20 | 1.5976 | 0.0635 | -0.0108 | 25.1591

## 83. Re 6M Mach 0.10 (1)
BIGFOIL.COM POLAR EXPORT
NACA66A520
NACA66A520 |  |  |  | Cl Max: | 1.727 | at alpha= | 14 | deg
JavaFoil+Calcfoil stall+Eppler ext transition |  |  |  | L/D Max: | 201.002 | at alpha= | 3 | deg
Re: | 6000000 |  |  | Cd Min: | 0.00348 | at alpha= | -2 | deg
Mach: | 0.1 |  |  | Cl=0 at alpha= | -4.1371 | deg
|  |  |  | @ Cl=0.1, Cd= | 0.0068681
|  |  |  | @ Cl=0.4, Cd= | 0.0039302
|  |  |  | @ Cl=0.6, Cd= | 0.0040713
alpha (deg) | Cl | Cd | Cm | Cl/Cd
-19.5 | -0.835 | 0.1522 | -0.027 | -5.485
-19 | -0.849 | 0.14484 | -0.028 | -5.86
-18.5 | -0.859 | 0.13853 | -0.029 | -6.204
-18 | -0.87 | 0.13055 | -0.03 | -6.661
-17.5 | -0.876 | 0.1243 | -0.031 | -7.045
-17 | -0.881 | 0.11516 | -0.033 | -7.654
-16.5 | -0.884 | 0.10736 | -0.035 | -8.23
-16 | -0.884 | 0.09934 | -0.037 | -8.897
-15.5 | -0.881 | 0.0921 | -0.039 | -9.561
-15 | -0.902 | 0.06621 | -0.048 | -13.619
-14.5 | -0.964 | 0.02886 | -0.058 | -33.401
-14 | -0.952 | 0.02361 | -0.06 | -40.3
-13.5 | -0.931 | 0.02054 | -0.062 | -45.325
-13 | -0.911 | 0.01575 | -0.065 | -57.839
-12.5 | -0.878 | 0.01467 | -0.066 | -59.856
-12 | -0.843 | 0.01379 | -0.068 | -61.115
-11.5 | -0.804 | 0.01301 | -0.07 | -61.798
-11 | -0.763 | 0.01226 | -0.071 | -62.25
-10.5 | -0.719 | 0.01158 | -0.073 | -62.088
-10 | -0.672 | 0.01101 | -0.075 | -61.045
-9.5 | -0.623 | 0.01061 | -0.076 | -58.664
-9 | -0.571 | 0.01016 | -0.078 | -56.196
-8.5 | -0.518 | 0.00971 | -0.079 | -53.325
-8 | -0.463 | 0.00932 | -0.081 | -49.647
-7.5 | -0.406 | 0.00896 | -0.083 | -45.381
-7 | -0.349 | 0.00866 | -0.084 | -40.24
-6.5 | -0.29 | 0.00832 | -0.086 | -34.782
-6 | -0.229 | 0.00806 | -0.088 | -28.479
-5.5 | -0.169 | 0.0078 | -0.089 | -21.628
-5 | -0.107 | 0.00757 | -0.091 | -14.176
-4.5 | -0.045 | 0.00734 | -0.092 | -6.181
-4 | 0.017 | 0.0072 | -0.094 | 2.369
-3.5 | 0.08 | 0.00703 | -0.096 | 11.361
-3 | 0.143 | 0.00652 | -0.097 | 21.949
-2.5 | 0.208 | 0.00417 | -0.099 | 50.005
-2 | 0.272 | 0.00348 | -0.101 | 78.169
-1.5 | 0.336 | 0.00392 | -0.102 | 85.494
-1 | 0.399 | 0.00393 | -0.103 | 101.45
-0.5 | 0.463 | 0.00394 | -0.105 | 117.317
0 | 0.523 | 0.00399 | -0.106 | 130.984
0.5 | 0.586 | 0.00406 | -0.108 | 144.194
1 | 0.648 | 0.00411 | -0.109 | 157.559
1.5 | 0.711 | 0.00419 | -0.11 | 169.539
2 | 0.773 | 0.00428 | -0.112 | 180.786
2.5 | 0.835 | 0.00436 | -0.113 | 191.601
3 | 0.897 | 0.00446 | -0.114 | 201.002
3.5 | 0.954 | 0.00642 | -0.115 | 148.445
4 | 1.007 | 0.00715 | -0.116 | 140.901
4.5 | 1.064 | 0.00791 | -0.118 | 134.496
5 | 1.121 | 0.00873 | -0.119 | 128.377
5.5 | 1.173 | 0.01288 | -0.12 | 91.113
6 | 1.228 | 0.01339 | -0.121 | 91.759
6.5 | 1.282 | 0.01396 | -0.122 | 91.784
7 | 1.334 | 0.01448 | -0.123 | 92.109
7.5 | 1.383 | 0.01513 | -0.125 | 91.398
8 | 1.43 | 0.0157 | -0.126 | 91.084
8.5 | 1.474 | 0.01634 | -0.127 | 90.177
9 | 1.515 | 0.01696 | -0.128 | 89.331
9.5 | 1.553 | 0.01771 | -0.129 | 87.699
10 | 1.588 | 0.0184 | -0.131 | 86.315
10.5 | 1.619 | 0.01919 | -0.132 | 84.388
11 | 1.647 | 0.01995 | -0.133 | 82.541
11.5 | 1.671 | 0.02068 | -0.134 | 80.782
12 | 1.69 | 0.02157 | -0.135 | 78.364
12.5 | 1.705 | 0.02267 | -0.136 | 75.246
13 | 1.717 | 0.02373 | -0.137 | 72.343
13.5 | 1.724 | 0.02492 | -0.138 | 69.171
14 | 1.727 | 0.02596 | -0.139 | 66.507
14.5 | 1.725 | 0.02713 | -0.14 | 63.583
15 | 1.717 | 0.02838 | -0.141 | 60.482
15.5 | 1.701 | 0.02979 | -0.142 | 57.118
16 | 1.682 | 0.03118 | -0.143 | 53.952
16.5 | 1.659 | 0.0326 | -0.144 | 50.881
17 | 1.632 | 0.03409 | -0.144 | 47.869
17.5 | 1.601 | 0.03632 | -0.145 | 44.065
18 | 1.567 | 0.03822 | -0.146 | 40.999
18.5 | 1.53 | 0.04053 | -0.146 | 37.747
19 | 1.491 | 0.04272 | -0.147 | 34.909

## 84. Re 6M Mach 0.10 (2)
BIGFOIL.COM POLAR EXPORT
NACA66A520
NACA66A520 |  |  |  | Cl Max: | 1.5972 | at alpha= | 20 | deg
XFOIL ncrit=9 |  |  |  | L/D Max: | 211.599 | at alpha= | 3.5 | deg
Re: | 6000000 |  |  | Cd Min: | 0.06544 | at alpha= | 20 | deg
Mach: | 0.1 |  |  | Cl=0 at alpha= | -4.3688 | deg
|  |  |  | @ Cl=0.1, Cd= | 0.0066016
|  |  |  | @ Cl=0.4, Cd= | 0.0038083
|  |  |  | @ Cl=0.6, Cd= | 0.0038502
alpha (deg) | Cl | Cd | Cm | Cl/Cd
-20 | -1.184 | 0.03215 | -0.14 | -36.8274
-19.5 | -1.1637 | 0.02988 | -0.1393 | -38.9458
-19 | -1.1431 | 0.02773 | -0.1383 | -41.2225
-18.5 | -1.1203 | 0.02584 | -0.1371 | -43.3553
-18 | -1.0924 | 0.02433 | -0.136 | -44.8993
-17.5 | -1.0633 | 0.02292 | -0.1349 | -46.3918
-17 | -1.0365 | 0.02148 | -0.1333 | -48.2542
-16.5 | -1.0035 | 0.02036 | -0.1322 | -49.2878
-16 | -0.9705 | 0.01933 | -0.131 | -50.2069
-15.5 | -0.9388 | 0.01825 | -0.1295 | -51.4411
-15 | -0.9057 | 0.01726 | -0.128 | -52.4739
-14.5 | -0.8751 | 0.01622 | -0.126 | -53.9519
-14 | -0.8407 | 0.01531 | -0.1244 | -54.9118
-13.5 | -0.8045 | 0.01452 | -0.1229 | -55.4063
-12.5 | -0.7288 | 0.01311 | -0.1201 | -55.5912
-12 | -0.6881 | 0.01252 | -0.1189 | -54.9601
-11.5 | -0.6492 | 0.01189 | -0.1175 | -54.6005
-11 | -0.6086 | 0.01136 | -0.1161 | -53.5739
-10.5 | -0.5689 | 0.01082 | -0.1146 | -52.5786
-10 | -0.5293 | 0.01026 | -0.1129 | -51.5887
-9.5 | -0.4902 | 0.00972 | -0.1111 | -50.4321
-9 | -0.4524 | 0.00922 | -0.1088 | -49.0672
-8.5 | -0.4168 | 0.00884 | -0.1059 | -47.1493
-8 | -0.3776 | 0.0086 | -0.1034 | -43.907
-7.5 | -0.3298 | 0.00835 | -0.1027 | -39.497
-7 | -0.28 | 0.00812 | -0.1023 | -34.4828
-6.5 | -0.2303 | 0.00786 | -0.1018 | -29.3003
-6 | -0.1782 | 0.00761 | -0.1019 | -23.4166
-5.5 | -0.1242 | 0.0074 | -0.1023 | -16.7838
-5 | -0.0694 | 0.0072 | -0.1028 | -9.6389
-4.5 | -0.0147 | 0.00698 | -0.1033 | -2.106
-4 | 0.0413 | 0.00681 | -0.1041 | 6.0646
-3.5 | 0.0972 | 0.00662 | -0.1048 | 14.6828
-3 | 0.1505 | 0.00627 | -0.1051 | 24.0032
-2.5 | 0.2019 | 0.00576 | -0.1052 | 35.0521
-2 | 0.2531 | 0.00517 | -0.1053 | 48.9555
-1 | 0.358 | 0.00378 | -0.1063 | 94.709
-0.5 | 0.4173 | 0.00382 | -0.1076 | 109.2408
0 | 0.4784 | 0.00381 | -0.1093 | 125.5643
0.5 | 0.5394 | 0.00381 | -0.1109 | 141.5748
1 | 0.5998 | 0.00385 | -0.1125 | 155.7922
1.5 | 0.659 | 0.00392 | -0.1138 | 168.1122
2 | 0.7168 | 0.00396 | -0.1148 | 181.0101
2.5 | 0.7771 | 0.00396 | -0.1164 | 196.2374
3 | 0.8331 | 0.00406 | -0.1171 | 205.197
3.5 | 0.8866 | 0.00419 | -0.1172 | 211.599
4 | 0.8674 | 0.0053 | -0.1023 | 163.6604
4.5 | 0.8479 | 0.00677 | -0.0882 | 125.2437
5 | 0.8465 | 0.00819 | -0.0785 | 103.3578
5.5 | 0.8526 | 0.00963 | -0.0705 | 88.5358
6 | 0.853 | 0.01142 | -0.062 | 74.6935
6.5 | 0.8595 | 0.01323 | -0.0549 | 64.966
7 | 0.8717 | 0.015 | -0.0491 | 58.1133
7.5 | 0.887 | 0.01678 | -0.044 | 52.8605
8 | 0.9066 | 0.01848 | -0.0398 | 49.0584
8.5 | 0.9316 | 0.02002 | -0.0365 | 46.5335
9 | 0.9651 | 0.02123 | -0.0345 | 45.4593
9.5 | 1.0027 | 0.02226 | -0.0332 | 45.0449
10 | 1.0392 | 0.02339 | -0.0317 | 44.4292
10.5 | 1.0746 | 0.02461 | -0.0303 | 43.6652
11 | 1.1104 | 0.02581 | -0.0289 | 43.0221
11.5 | 1.1451 | 0.02714 | -0.0275 | 42.1923
12 | 1.1805 | 0.02843 | -0.0263 | 41.523
12.5 | 1.2142 | 0.02983 | -0.025 | 40.704
13 | 1.2452 | 0.03144 | -0.0234 | 39.6056
13.5 | 1.2796 | 0.03287 | -0.0223 | 38.9291
14 | 1.3102 | 0.03461 | -0.021 | 37.8561
14.5 | 1.3419 | 0.03629 | -0.0198 | 36.9771
15 | 1.37 | 0.03823 | -0.0184 | 35.8357
15.5 | 1.3976 | 0.04028 | -0.0171 | 34.6971
16 | 1.4256 | 0.04235 | -0.016 | 33.6623
16.5 | 1.4528 | 0.04453 | -0.0149 | 32.6252
17 | 1.4799 | 0.04672 | -0.014 | 31.6759
17.5 | 1.503 | 0.04935 | -0.0129 | 30.4559
18 | 1.5246 | 0.05214 | -0.0119 | 29.2405
18.5 | 1.5451 | 0.05512 | -0.011 | 28.0316
19 | 1.5607 | 0.05864 | -0.0101 | 26.6149
19.5 | 1.5787 | 0.06202 | -0.0096 | 25.4547
20 | 1.5972 | 0.06544 | -0.0092 | 24.4071

## 85. Re 6M Mach 0.25 (1)
BIGFOIL.COM POLAR EXPORT
NACA66A520
NACA66A520 |  |  |  | Cl Max: | 1.66 | at alpha= | 12 | deg
JavaFoil+Calcfoil stall+Eppler ext transition |  |  |  | L/D Max: | 201.016 | at alpha= | 3 | deg
Re: | 6000000 |  |  | Cd Min: | 0.00396 | at alpha= | -1.5 | deg
Mach: | 0.25 |  |  | Cl=0 at alpha= | -4.1349 | deg
|  |  |  | @ Cl=0.1, Cd= | 0.0066191
|  |  |  | @ Cl=0.4, Cd= | 0.0039939
|  |  |  | @ Cl=0.6, Cd= | 0.0041094
alpha (deg) | Cl | Cd | Cm | Cl/Cd
-18 | -0.65 | 0.14731 | -0.027 | -4.415
-17.5 | -0.686 | 0.13937 | -0.028 | -4.922
-17 | -0.717 | 0.13209 | -0.029 | -5.427
-16.5 | -0.743 | 0.12361 | -0.031 | -6.008
-16 | -0.764 | 0.11595 | -0.032 | -6.586
-15.5 | -0.779 | 0.10921 | -0.033 | -7.13
-15 | -0.788 | 0.10188 | -0.035 | -7.736
-14.5 | -0.791 | 0.09676 | -0.036 | -8.171
-14 | -0.784 | 0.08906 | -0.039 | -8.798
-13.5 | -0.784 | 0.07368 | -0.046 | -10.638
-13 | -0.863 | 0.0244 | -0.064 | -35.36
-12.5 | -0.849 | 0.01991 | -0.067 | -42.641
-12 | -0.824 | 0.0177 | -0.069 | -46.538
-11.5 | -0.798 | 0.01411 | -0.071 | -56.524
-11 | -0.761 | 0.01329 | -0.073 | -57.227
-10.5 | -0.721 | 0.01242 | -0.075 | -58.012
-10 | -0.677 | 0.01172 | -0.076 | -57.789
-9.5 | -0.63 | 0.01107 | -0.078 | -56.934
-9 | -0.58 | 0.01059 | -0.08 | -54.711
-8.5 | -0.527 | 0.01013 | -0.081 | -51.979
-8 | -0.471 | 0.00972 | -0.083 | -48.482
-7.5 | -0.415 | 0.00934 | -0.085 | -44.384
-7 | -0.356 | 0.00896 | -0.086 | -39.711
-6.5 | -0.296 | 0.00866 | -0.088 | -34.16
-6 | -0.235 | 0.00833 | -0.09 | -28.186
-5.5 | -0.173 | 0.00802 | -0.091 | -21.534
-5 | -0.11 | 0.00779 | -0.093 | -14.11
-4.5 | -0.046 | 0.00756 | -0.095 | -6.146
-4 | 0.017 | 0.0071 | -0.096 | 2.462
-3.5 | 0.082 | 0.00668 | -0.098 | 12.266
-3 | 0.147 | 0.00646 | -0.099 | 22.698
-2.5 | 0.214 | 0.00471 | -0.102 | 45.446
-2 | 0.279 | 0.00397 | -0.103 | 70.353
-1.5 | 0.345 | 0.00396 | -0.105 | 87.083
-1 | 0.41 | 0.004 | -0.106 | 102.538
-0.5 | 0.475 | 0.00399 | -0.108 | 119.015
0 | 0.537 | 0.00407 | -0.109 | 131.789
0.5 | 0.601 | 0.00411 | -0.11 | 146.12
1 | 0.665 | 0.0042 | -0.112 | 158.512
1.5 | 0.729 | 0.00429 | -0.113 | 170.033
2 | 0.793 | 0.00437 | -0.115 | 181.314
2.5 | 0.857 | 0.00447 | -0.116 | 191.525
3 | 0.92 | 0.00458 | -0.117 | 201.016
3.5 | 0.979 | 0.00666 | -0.118 | 147.035
4 | 1.033 | 0.00744 | -0.119 | 138.72
4.5 | 1.091 | 0.00831 | -0.121 | 131.376
5 | 1.149 | 0.00918 | -0.122 | 125.079
5.5 | 1.202 | 0.0135 | -0.123 | 89.061
6 | 1.258 | 0.01403 | -0.124 | 89.662
6.5 | 1.312 | 0.01463 | -0.125 | 89.655
7 | 1.364 | 0.01526 | -0.127 | 89.375
7.5 | 1.412 | 0.01589 | -0.128 | 88.895
8 | 1.458 | 0.01657 | -0.129 | 87.968
8.5 | 1.499 | 0.01725 | -0.13 | 86.897
9 | 1.537 | 0.01804 | -0.132 | 85.212
9.5 | 1.571 | 0.0188 | -0.133 | 83.549
10 | 1.6 | 0.01968 | -0.134 | 81.288
10.5 | 1.623 | 0.02052 | -0.135 | 79.1
11 | 1.642 | 0.0215 | -0.136 | 76.367
11.5 | 1.654 | 0.02255 | -0.137 | 73.336
12 | 1.66 | 0.02359 | -0.139 | 70.367
12.5 | 1.659 | 0.02468 | -0.14 | 67.227
13 | 1.652 | 0.02604 | -0.141 | 63.45
13.5 | 1.637 | 0.02749 | -0.142 | 59.57
14 | 1.616 | 0.02904 | -0.143 | 55.654
14.5 | 1.588 | 0.03049 | -0.144 | 52.085
15 | 1.548 | 0.03215 | -0.144 | 48.151
15.5 | 1.497 | 0.0339 | -0.145 | 44.164
16 | 1.438 | 0.0364 | -0.146 | 39.51
16.5 | 1.372 | 0.03884 | -0.147 | 35.33
17 | 1.299 | 0.04201 | -0.147 | 30.925

## 86. Re 6M Mach 0.25 (2)
BIGFOIL.COM POLAR EXPORT
NACA66A520
NACA66A520 |  |  |  | Cl Max: | 1.5725 | at alpha= | 20 | deg
XFOIL ncrit=9 |  |  |  | L/D Max: | 215.118 | at alpha= | 3.5 | deg
Re: | 6000000 |  |  | Cd Min: | 0.07901 | at alpha= | 20 | deg
Mach: | 0.25 |  |  | Cl=0 at alpha= | -4.4074 | deg
|  |  |  | @ Cl=0.1, Cd= | 0.0067313
|  |  |  | @ Cl=0.4, Cd= | 0.0038759
|  |  |  | @ Cl=0.6, Cd= | 0.0039089
alpha (deg) | Cl | Cd | Cm | Cl/Cd
-20 | -1.0607 | 0.04935 | -0.1561 | -21.4934
-19.5 | -1.1108 | 0.04015 | -0.1573 | -27.6663
-19 | -1.1111 | 0.03569 | -0.1566 | -31.132
-18.5 | -1.0949 | 0.03262 | -0.1556 | -33.5653
-18 | -1.073 | 0.03013 | -0.1542 | -35.6123
-17.5 | -1.0495 | 0.02785 | -0.1527 | -37.684
-17 | -1.026 | 0.02573 | -0.1508 | -39.8756
-16.5 | -0.9928 | 0.0242 | -0.1493 | -41.0248
-16 | -0.9618 | 0.02269 | -0.1474 | -42.3887
-15.5 | -0.932 | 0.02114 | -0.1453 | -44.087
-15 | -0.895 | 0.02005 | -0.1437 | -44.6384
-14.5 | -0.8601 | 0.01889 | -0.1417 | -45.532
-14 | -0.8317 | 0.0175 | -0.139 | -47.5257
-13.5 | -0.7988 | 0.01638 | -0.1365 | -48.7668
-13 | -0.7625 | 0.0154 | -0.1344 | -49.513
-12.5 | -0.7243 | 0.01452 | -0.1324 | -49.8829
-12 | -0.6814 | 0.01386 | -0.1309 | -49.1631
-11.5 | -0.6429 | 0.01307 | -0.1288 | -49.189
-11 | -0.6021 | 0.0124 | -0.1269 | -48.5565
-10.5 | -0.5609 | 0.01172 | -0.125 | -47.8584
-10 | -0.5154 | 0.01121 | -0.1238 | -45.9768
-9.5 | -0.4756 | 0.01053 | -0.1216 | -45.1662
-9 | -0.4369 | 0.00987 | -0.1192 | -44.2655
-8.5 | -0.3961 | 0.00935 | -0.117 | -42.3636
-8 | -0.356 | 0.0089 | -0.1145 | -40
-7.5 | -0.3213 | 0.00859 | -0.1107 | -37.404
-7 | -0.277 | 0.00835 | -0.1087 | -33.1737
-6.5 | -0.2265 | 0.00809 | -0.1079 | -27.9975
-6 | -0.1756 | 0.00778 | -0.1072 | -22.5707
-5.5 | -0.1217 | 0.00754 | -0.1071 | -16.1406
-5 | -0.0661 | 0.00733 | -0.1073 | -9.0177
-4.5 | -0.0105 | 0.00711 | -0.1076 | -1.4768
-4 | 0.0462 | 0.00691 | -0.1081 | 6.686
-3.5 | 0.1034 | 0.00672 | -0.1087 | 15.3869
-3 | 0.1595 | 0.00648 | -0.1091 | 24.6142
-2 | 0.2616 | 0.00532 | -0.1086 | 49.1729
-1.5 | 0.3137 | 0.00462 | -0.1087 | 67.9004
-1 | 0.3674 | 0.00386 | -0.1091 | 95.1813
-0.5 | 0.4291 | 0.00389 | -0.1105 | 110.3085
0 | 0.4923 | 0.00388 | -0.1123 | 126.8814
0.5 | 0.5551 | 0.00388 | -0.114 | 143.067
1 | 0.6173 | 0.00392 | -0.1155 | 157.4745
1.5 | 0.6778 | 0.00401 | -0.1167 | 169.0274
2 | 0.7373 | 0.00405 | -0.1176 | 182.0494
2.5 | 0.7995 | 0.00405 | -0.1192 | 197.4074
3 | 0.8565 | 0.00413 | -0.1196 | 207.385
3.5 | 0.9121 | 0.00424 | -0.1197 | 215.1179
4 | 0.895 | 0.0052 | -0.1048 | 172.1154
4.5 | 0.8653 | 0.00693 | -0.0887 | 124.8629
5 | 0.8545 | 0.00869 | -0.077 | 98.3314
5.5 | 0.855 | 0.0104 | -0.068 | 82.2115
6 | 0.8558 | 0.01234 | -0.0595 | 69.3517
6.5 | 0.8607 | 0.01437 | -0.0521 | 59.8956
7 | 0.87 | 0.01642 | -0.0458 | 52.9842
7.5 | 0.8828 | 0.01847 | -0.0402 | 47.7964
8 | 0.9006 | 0.02042 | -0.0357 | 44.1038
8.5 | 0.9269 | 0.02205 | -0.0323 | 42.0363
9 | 0.9626 | 0.02334 | -0.0304 | 41.2425
9.5 | 1.0012 | 0.0245 | -0.0289 | 40.8653
10 | 1.038 | 0.02581 | -0.0272 | 40.217
10.5 | 1.075 | 0.02713 | -0.0256 | 39.624
11 | 1.1121 | 0.02849 | -0.0241 | 39.0347
11.5 | 1.1477 | 0.02999 | -0.0225 | 38.2694
12 | 1.1838 | 0.03147 | -0.021 | 37.6168
12.5 | 1.2151 | 0.0333 | -0.0191 | 36.4895
13 | 1.2511 | 0.03488 | -0.0178 | 35.8687
13.5 | 1.2835 | 0.03674 | -0.0162 | 34.9347
14 | 1.3154 | 0.03868 | -0.0146 | 34.0072
14.5 | 1.3445 | 0.04087 | -0.0129 | 32.897
15 | 1.3725 | 0.04325 | -0.0113 | 31.7341
15.5 | 1.4023 | 0.04551 | -0.0099 | 30.813
16 | 1.4291 | 0.0481 | -0.0085 | 29.711
16.5 | 1.4549 | 0.05086 | -0.0071 | 28.606
17 | 1.4794 | 0.05381 | -0.0059 | 27.493
17.5 | 1.4977 | 0.05738 | -0.0045 | 26.1014
18 | 1.5131 | 0.06137 | -0.0033 | 24.6554
18.5 | 1.5307 | 0.06531 | -0.0026 | 23.4375
19 | 1.5473 | 0.06945 | -0.002 | 22.2793
19.5 | 1.5611 | 0.07403 | -0.0018 | 21.0874
20 | 1.5725 | 0.07901 | -0.0018 | 19.9025

## 87. Re 6M Mach 0.50 (1)
BIGFOIL.COM POLAR EXPORT
NACA66A520
NACA66A520 |  |  |  | Cl Max: | 1.539 | at alpha= | 20 | deg
JavaFoil+Calcfoil stall+Eppler ext transition |  |  |  | L/D Max: | 191.704 | at alpha= | 2.5 | deg
Re: | 6000000 |  |  | Cd Min: | 0.00419 | at alpha= | -2 | deg
Mach: | 0.5 |  |  | Cl=0 at alpha= | -4.1357 | deg
|  |  |  | @ Cl=0.1, Cd= | 0.0078139
|  |  |  | @ Cl=0.4, Cd= | 0.0042082
|  |  |  | @ Cl=0.6, Cd= | 0.0044321
alpha (deg) | Cl | Cd | Cm | Cl/Cd
-20 | -0.912 | 0.15544 | -0.033 | -5.868
-19.5 | -0.882 | 0.15416 | -0.032 | -5.719
-19 | -0.853 | 0.1489 | -0.033 | -5.73
-18.5 | -0.829 | 0.14299 | -0.036 | -5.794
-18 | -0.797 | 0.1389 | -0.035 | -5.737
-17.5 | -0.767 | 0.13522 | -0.034 | -5.67
-17 | -0.738 | 0.13103 | -0.035 | -5.634
-16.5 | -0.71 | 0.12632 | -0.036 | -5.621
-16 | -0.682 | 0.12196 | -0.037 | -5.594
-15.5 | -0.652 | 0.1176 | -0.036 | -5.545
-15 | -0.623 | 0.11288 | -0.036 | -5.523
-14.5 | -0.595 | 0.10898 | -0.037 | -5.461
-14 | -0.567 | 0.10517 | -0.038 | -5.388
-13.5 | -0.539 | 0.0875 | -0.04 | -6.163
-13 | -0.509 | 0.09832 | -0.039 | -5.181
-12.5 | -0.481 | 0.09006 | -0.039 | -5.337
-12 | -0.452 | 0.08154 | -0.04 | -5.546
-11.5 | -0.424 | 0.07345 | -0.042 | -5.772
-11 | -0.395 | 0.0768 | -0.042 | -5.145
-10.5 | -0.367 | 0.07056 | -0.043 | -5.194
-10 | -0.337 | 0.0803 | -0.04 | -4.195
-9.5 | -0.453 | 0.05884 | -0.046 | -7.697
-9 | -0.556 | 0.01394 | -0.088 | -39.885
-8.5 | -0.532 | 0.01292 | -0.09 | -41.215
-8 | -0.491 | 0.01173 | -0.091 | -41.908
-7.5 | -0.441 | 0.01129 | -0.093 | -39.027
-7 | -0.383 | 0.01065 | -0.095 | -35.973
-6.5 | -0.321 | 0.00999 | -0.097 | -32.153
-6 | -0.256 | 0.00951 | -0.099 | -26.966
-5.5 | -0.189 | 0.00914 | -0.1 | -20.71
-5 | -0.121 | 0.00874 | -0.102 | -13.819
-4.5 | -0.051 | 0.00841 | -0.104 | -6.085
-4 | 0.019 | 0.00811 | -0.106 | 2.379
-3.5 | 0.09 | 0.00785 | -0.108 | 11.523
-3 | 0.162 | 0.00759 | -0.109 | 21.366
-2.5 | 0.235 | 0.00731 | -0.111 | 32.229
-2 | 0.312 | 0.00419 | -0.115 | 74.569
-1.5 | 0.385 | 0.0042 | -0.116 | 91.776
-1 | 0.458 | 0.00424 | -0.118 | 108.2
-0.5 | 0.531 | 0.00427 | -0.12 | 124.356
0 | 0.597 | 0.00443 | -0.121 | 134.671
0.5 | 0.668 | 0.00448 | -0.123 | 149.081
1 | 0.74 | 0.00462 | -0.124 | 160.168
1.5 | 0.811 | 0.00475 | -0.126 | 170.844
2 | 0.882 | 0.00484 | -0.127 | 182.316
2.5 | 0.953 | 0.00497 | -0.129 | 191.704
3 | 1.019 | 0.00692 | -0.13 | 147.304
3.5 | 1.088 | 0.00797 | -0.131 | 136.486
4 | 1.143 | 0.00905 | -0.133 | 126.349
4.5 | 1.206 | 0.01037 | -0.134 | 116.296
5 | 1.266 | 0.01576 | -0.135 | 80.321
5.5 | 1.325 | 0.01654 | -0.137 | 80.128
6 | 1.381 | 0.01743 | -0.138 | 79.19
6.5 | 1.432 | 0.01834 | -0.139 | 78.049
7 | 1.476 | 0.01929 | -0.141 | 76.541
7.5 | 1.507 | 0.02044 | -0.142 | 73.72
8 | 1.521 | 0.02166 | -0.144 | 70.235
8.5 | 1.509 | 0.02298 | -0.145 | 65.651
9 | 1.444 | 0.02472 | -0.146 | 58.418
9.5 | 1.076 | 0.02755 | -0.147 | 39.038
10 | 0.961 | 0.02781 | -0.149 | 34.56
10.5 | 0.993 | 0.03014 | -0.15 | 32.933
11 | 1.018 | 0.03279 | -0.15 | 31.058
11.5 | 0.884 | 0.08565 | -0.073 | 10.322
12 | 1.088 | 0.03416 | -0.154 | 31.847
12.5 | 1.118 | 0.03715 | -0.154 | 30.083
13 | 1.139 | 0.0422 | -0.154 | 26.982
13.5 | 1.156 | 0.05094 | -0.153 | 22.699
14 | 1.023 | 0.1052 | -0.083 | 9.72
14.5 | 1.228 | 0.05071 | -0.157 | 24.219
15 | 1.105 | 0.11357 | -0.113 | 9.728
15.5 | 1.292 | 0.05199 | -0.159 | 24.848
16 | 1.31 | 0.06186 | -0.158 | 21.173
16.5 | 1.169 | 0.12763 | -0.103 | 9.158
17 | 1.37 | 0.06337 | -0.16 | 21.623
17.5 | 1.396 | 0.06924 | -0.16 | 20.155
18 | 1.265 | 0.13391 | -0.117 | 9.449
18.5 | 1.451 | 0.07243 | -0.162 | 20.038
19 | 1.488 | 0.07258 | -0.164 | 20.501
19.5 | 1.349 | 0.14569 | -0.121 | 9.259
20 | 1.539 | 0.07747 | -0.165 | 19.866

## 88. Re 6M Mach 0.50 (2)
BIGFOIL.COM POLAR EXPORT
NACA66A520
NACA66A520 |  |  |  | Cl Max: | 1.2879 | at alpha= | 14.5 | deg
XFOIL ncrit=9 |  |  |  | L/D Max: | 191.155 | at alpha= | 3.5 | deg
Re: | 6000000 |  |  | Cd Min: | 0.18136 | at alpha= | 19.5 | deg
Mach: | 0.5 |  |  | Cl=0 at alpha= | -4.8122 | deg
|  |  |  | @ Cl=0.1, Cd= | 0.0074988
|  |  |  | @ Cl=0.4, Cd= | 0.0041978
|  |  |  | @ Cl=0.6, Cd= | 0.0042749
alpha (deg) | Cl | Cd | Cm | Cl/Cd
-16 | -0.1573 | 0.12308 | -0.1488 | -1.278
-15.5 | -0.1778 | 0.11033 | -0.1557 | -1.6115
-15 | -0.2143 | 0.09613 | -0.1638 | -2.2293
-14.5 | -0.2485 | 0.08314 | -0.1713 | -2.9889
-14 | -0.2933 | 0.06869 | -0.18 | -4.2699
-13.5 | -0.3113 | 0.05822 | -0.187 | -5.347
-13 | -0.3368 | 0.04857 | -0.1923 | -6.9343
-12.5 | -0.3683 | 0.04016 | -0.1947 | -9.1708
-12 | -0.394 | 0.03354 | -0.1938 | -11.7472
-11.5 | -0.4135 | 0.0282 | -0.1904 | -14.6631
-11 | -0.4368 | 0.02319 | -0.1848 | -18.8357
-10.5 | -0.4367 | 0.01973 | -0.1788 | -22.1338
-10 | -0.4205 | 0.01732 | -0.173 | -24.2783
-9.5 | -0.3948 | 0.01555 | -0.1677 | -25.3891
-9 | -0.3632 | 0.01413 | -0.1628 | -25.7042
-8.5 | -0.3308 | 0.01283 | -0.1578 | -25.7833
-8 | -0.2884 | 0.01187 | -0.154 | -24.2965
-7.5 | -0.2424 | 0.01107 | -0.1507 | -21.897
-7 | -0.1956 | 0.01035 | -0.1476 | -18.8986
-6.5 | -0.1469 | 0.00971 | -0.1449 | -15.1287
-6 | -0.098 | 0.00914 | -0.1424 | -10.7221
-5.5 | -0.0545 | 0.00852 | -0.1389 | -6.3967
-5 | -0.0154 | 0.00806 | -0.1345 | -1.9107
-4.5 | 0.0256 | 0.00783 | -0.13 | 3.2695
-4 | 0.0791 | 0.00758 | -0.1281 | 10.4354
-3.5 | 0.1357 | 0.00736 | -0.1268 | 18.4375
-3 | 0.1941 | 0.00718 | -0.126 | 27.0334
-2.5 | 0.2521 | 0.00694 | -0.1252 | 36.3256
-2 | 0.2983 | 0.00616 | -0.1225 | 48.4253
-1.5 | 0.3485 | 0.00528 | -0.1209 | 66.0038
-1 | 0.4018 | 0.00416 | -0.1201 | 96.5865
-0.5 | 0.4714 | 0.00418 | -0.1215 | 112.7751
0 | 0.5408 | 0.00424 | -0.1228 | 127.5472
0.5 | 0.6087 | 0.00428 | -0.1239 | 142.2196
1 | 0.6726 | 0.00433 | -0.1239 | 155.3349
1.5 | 0.7224 | 0.00444 | -0.1211 | 162.7027
2 | 0.7837 | 0.00454 | -0.1206 | 172.6211
2.5 | 0.8467 | 0.00464 | -0.1204 | 182.4784
3 | 0.9055 | 0.00478 | -0.1194 | 189.4351
3.5 | 0.9596 | 0.00502 | -0.1173 | 191.1554
4 | 1.005 | 0.00544 | -0.1135 | 184.7426
4.5 | 0.9419 | 0.00815 | -0.0907 | 115.5706
5 | 0.9131 | 0.01075 | -0.0753 | 84.9395
5.5 | 0.8811 | 0.01402 | -0.0607 | 62.8459
6 | 0.8673 | 0.0171 | -0.0498 | 50.7193
6.5 | 0.8695 | 0.0198 | -0.0417 | 43.9141
7 | 0.8685 | 0.02281 | -0.0337 | 38.0754
7.5 | 0.8759 | 0.02571 | -0.0272 | 34.0685
8 | 0.8832 | 0.02881 | -0.021 | 30.656
8.5 | 0.9167 | 0.03086 | -0.0178 | 29.7051
9 | 0.9575 | 0.03267 | -0.0155 | 29.3082
9.5 | 1.0007 | 0.03439 | -0.0134 | 29.0986
10 | 1.0405 | 0.03642 | -0.011 | 28.5695
10.5 | 1.0813 | 0.03845 | -0.0086 | 28.1222
11 | 1.12 | 0.04074 | -0.0061 | 27.4914
11.5 | 1.1588 | 0.04313 | -0.0037 | 26.8676
12 | 1.1906 | 0.04611 | -0.0008 | 25.8209
12.5 | 1.2247 | 0.04907 | 0.0018 | 24.9582
13 | 1.2536 | 0.0526 | 0.0045 | 23.8327
13.5 | 1.2733 | 0.057 | 0.0072 | 22.3386
14 | 1.2859 | 0.06226 | 0.0097 | 20.6537
14.5 | 1.2879 | 0.06871 | 0.0117 | 18.744
15 | 1.2788 | 0.07656 | 0.0128 | 16.7032
15.5 | 1.2632 | 0.08549 | 0.0126 | 14.776
16 | 1.2404 | 0.09569 | 0.011 | 12.9627
16.5 | 1.2159 | 0.1067 | 0.0077 | 11.3955
17 | 1.1905 | 0.11849 | 0.0028 | 10.0473
17.5 | 1.1657 | 0.13071 | -0.0034 | 8.9182
18 | 1.1422 | 0.14329 | -0.0107 | 7.9712
19 | 1.1029 | 0.16863 | -0.0271 | 6.5404
19.5 | 1.0866 | 0.18136 | -0.0356 | 5.9914

## 89. Re 7M Mach 0.00 (1)
BIGFOIL.COM POLAR EXPORT
NACA66A520
NACA66A520 |  |  |  | Cl Max: | 1.742 | at alpha= | 14.5 | deg
JavaFoil+Calcfoil stall+Eppler ext transition |  |  |  | L/D Max: | 184.349 | at alpha= | 2 | deg
Re: | 7000000 |  |  | Cd Min: | 0.00338 | at alpha= | -1.5 | deg
Mach: | 0 |  |  | Cl=0 at alpha= | -4.1371 | deg
|  |  |  | @ Cl=0.1, Cd= | 0.0066054
|  |  |  | @ Cl=0.4, Cd= | 0.0038395
|  |  |  | @ Cl=0.6, Cd= | 0.0039819
alpha (deg) | Cl | Cd | Cm | Cl/Cd
-20 | -0.859 | 0.15773 | -0.026 | -5.444
-19.5 | -0.872 | 0.1471 | -0.028 | -5.927
-19 | -0.881 | 0.14092 | -0.029 | -6.255
-18.5 | -0.89 | 0.13339 | -0.03 | -6.669
-18 | -0.897 | 0.12443 | -0.032 | -7.212
-17.5 | -0.9 | 0.11929 | -0.033 | -7.544
-17 | -0.904 | 0.1091 | -0.035 | -8.289
-16.5 | -0.906 | 0.10009 | -0.037 | -9.053
-16 | -0.912 | 0.08634 | -0.041 | -10.563
-15.5 | -0.911 | 0.0764 | -0.044 | -11.929
-15 | -0.995 | 0.02717 | -0.057 | -36.631
-14.5 | -0.986 | 0.0231 | -0.059 | -42.7
-14 | -0.963 | 0.02114 | -0.061 | -45.574
-13.5 | -0.94 | 0.0184 | -0.063 | -51.096
-13 | -0.915 | 0.01503 | -0.065 | -60.889
-12.5 | -0.881 | 0.01407 | -0.066 | -62.624
-12 | -0.845 | 0.01304 | -0.068 | -64.817
-11.5 | -0.806 | 0.01231 | -0.07 | -65.463
-11 | -0.764 | 0.01167 | -0.071 | -65.491
-10.5 | -0.719 | 0.01107 | -0.073 | -64.955
-10 | -0.672 | 0.01057 | -0.074 | -63.515
-9.5 | -0.622 | 0.0102 | -0.076 | -60.96
-9 | -0.57 | 0.00979 | -0.078 | -58.233
-8.5 | -0.517 | 0.00936 | -0.079 | -55.197
-8 | -0.462 | 0.00898 | -0.081 | -51.417
-7.5 | -0.405 | 0.00864 | -0.082 | -46.914
-7 | -0.348 | 0.00833 | -0.084 | -41.749
-6.5 | -0.289 | 0.00802 | -0.086 | -35.995
-6 | -0.229 | 0.00778 | -0.087 | -29.39
-5.5 | -0.168 | 0.00751 | -0.089 | -22.384
-5 | -0.107 | 0.00731 | -0.091 | -14.628
-4.5 | -0.045 | 0.00713 | -0.092 | -6.341
-4 | 0.017 | 0.00695 | -0.094 | 2.446
-3.5 | 0.08 | 0.00678 | -0.095 | 11.744
-3 | 0.143 | 0.00623 | -0.097 | 22.919
-2.5 | 0.207 | 0.00486 | -0.099 | 42.669
-2 | 0.271 | 0.0042 | -0.1 | 64.394
-1.5 | 0.334 | 0.00338 | -0.102 | 98.777
-1 | 0.397 | 0.00384 | -0.103 | 103.438
-0.5 | 0.46 | 0.00383 | -0.104 | 120.117
0 | 0.521 | 0.00389 | -0.106 | 133.87
0.5 | 0.583 | 0.00396 | -0.107 | 147.21
1 | 0.645 | 0.00404 | -0.109 | 159.836
1.5 | 0.708 | 0.0041 | -0.11 | 172.512
2 | 0.77 | 0.00417 | -0.111 | 184.349
2.5 | 0.828 | 0.00549 | -0.112 | 150.825
3 | 0.888 | 0.00614 | -0.113 | 144.721
3.5 | 0.949 | 0.00678 | -0.115 | 140.004
4 | 1.002 | 0.0075 | -0.116 | 133.491
4.5 | 1.059 | 0.00822 | -0.117 | 128.796
5 | 1.116 | 0.00882 | -0.118 | 126.491
5.5 | 1.169 | 0.01244 | -0.119 | 93.946
6 | 1.224 | 0.01292 | -0.12 | 94.705
6.5 | 1.277 | 0.01348 | -0.122 | 94.756
7 | 1.329 | 0.01399 | -0.123 | 95.02
7.5 | 1.378 | 0.01459 | -0.124 | 94.43
8 | 1.425 | 0.01512 | -0.125 | 94.241
8.5 | 1.469 | 0.01574 | -0.127 | 93.349
9 | 1.511 | 0.01635 | -0.128 | 92.455
9.5 | 1.55 | 0.01696 | -0.129 | 91.397
10 | 1.586 | 0.01771 | -0.13 | 89.546
10.5 | 1.618 | 0.01845 | -0.131 | 87.687
11 | 1.647 | 0.01917 | -0.132 | 85.891
11.5 | 1.672 | 0.01988 | -0.133 | 84.119
12 | 1.694 | 0.02074 | -0.135 | 81.66
12.5 | 1.711 | 0.02177 | -0.136 | 78.596
13 | 1.725 | 0.02276 | -0.137 | 75.76
13.5 | 1.734 | 0.0238 | -0.138 | 72.871
14 | 1.74 | 0.02493 | -0.139 | 69.803
14.5 | 1.742 | 0.02598 | -0.14 | 67.042
15 | 1.737 | 0.02714 | -0.141 | 64.014
15.5 | 1.726 | 0.02838 | -0.141 | 60.813
16 | 1.711 | 0.02963 | -0.142 | 57.747
16.5 | 1.693 | 0.03101 | -0.143 | 54.579
17 | 1.67 | 0.03263 | -0.144 | 51.185
17.5 | 1.645 | 0.03421 | -0.145 | 48.088
18 | 1.616 | 0.03595 | -0.145 | 44.964
18.5 | 1.586 | 0.03786 | -0.146 | 41.875
19 | 1.552 | 0.04034 | -0.147 | 38.466
19.5 | 1.517 | 0.04244 | -0.147 | 35.733

## 90. Re 7M Mach 0.00 (2)
BIGFOIL.COM POLAR EXPORT
NACA66A520
NACA66A520 |  |  |  | Cl Max: | 1.6181 | at alpha= | 20 | deg
XFOIL ncrit=9 |  |  |  | L/D Max: | 213.462 | at alpha= | 3 | deg
Re: | 7000000 |  |  | Cd Min: | 0.06134 | at alpha= | 20 | deg
Mach: | 0 |  |  | Cl=0 at alpha= | -4.3596 | deg
|  |  |  | @ Cl=0.1, Cd= | 0.0063719
|  |  |  | @ Cl=0.4, Cd= | 0.0036342
|  |  |  | @ Cl=0.6, Cd= | 0.0036722
alpha (deg) | Cl | Cd | Cm | Cl/Cd
-20 | -1.2076 | 0.02934 | -0.1356 | -41.1588
-19.5 | -1.1824 | 0.02753 | -0.135 | -42.9495
-19 | -1.1644 | 0.02545 | -0.1336 | -45.7525
-18.5 | -1.1396 | 0.02381 | -0.1324 | -47.8622
-18 | -1.1105 | 0.02249 | -0.1314 | -49.3775
-17.5 | -1.082 | 0.02119 | -0.1302 | -51.0618
-17 | -1.0529 | 0.01995 | -0.1289 | -52.7769
-16.5 | -1.02 | 0.01894 | -0.1277 | -53.8543
-16 | -0.9875 | 0.01797 | -0.1265 | -54.9527
-15.5 | -0.9536 | 0.01705 | -0.1252 | -55.9296
-15 | -0.9179 | 0.01628 | -0.124 | -56.3821
-14.5 | -0.8853 | 0.01532 | -0.1224 | -57.7872
-14 | -0.8514 | 0.01447 | -0.1208 | -58.839
-13 | -0.7785 | 0.01301 | -0.1179 | -59.8386
-12.5 | -0.7402 | 0.01235 | -0.1165 | -59.9352
-12 | -0.7007 | 0.01178 | -0.1153 | -59.4822
-11.5 | -0.6616 | 0.01122 | -0.1139 | -58.9661
-11 | -0.6213 | 0.01071 | -0.1126 | -58.0112
-10.5 | -0.581 | 0.01019 | -0.1111 | -57.0167
-10 | -0.539 | 0.00977 | -0.1099 | -55.1689
-9.5 | -0.5006 | 0.00929 | -0.1079 | -53.8859
-9 | -0.4673 | 0.0088 | -0.1047 | -53.1023
-8.5 | -0.432 | 0.00854 | -0.1016 | -50.5855
-8 | -0.3851 | 0.00828 | -0.1008 | -46.5097
-7.5 | -0.336 | 0.00805 | -0.1004 | -41.7391
-7 | -0.2849 | 0.00783 | -0.1004 | -36.3857
-6.5 | -0.2327 | 0.00758 | -0.1005 | -30.6992
-6 | -0.1802 | 0.00733 | -0.1007 | -24.5839
-5.5 | -0.126 | 0.00712 | -0.1012 | -17.6966
-5 | -0.0708 | 0.00693 | -0.1019 | -10.2165
-4.5 | -0.0157 | 0.00673 | -0.1026 | -2.3328
-4 | 0.0402 | 0.00656 | -0.1034 | 6.128
-3.5 | 0.0962 | 0.00639 | -0.1042 | 15.0548
-3 | 0.1508 | 0.00613 | -0.1048 | 24.6003
-2.5 | 0.2028 | 0.00569 | -0.105 | 35.6415
-2 | 0.2546 | 0.00518 | -0.1053 | 49.1506
-1.5 | 0.3063 | 0.00456 | -0.1056 | 67.1711
-1 | 0.3578 | 0.00369 | -0.106 | 96.9648
-0.5 | 0.4183 | 0.00361 | -0.1077 | 115.8726
0 | 0.4793 | 0.00361 | -0.1094 | 132.7701
0.5 | 0.5393 | 0.00362 | -0.111 | 148.9779
1 | 0.5984 | 0.00367 | -0.1123 | 163.0518
1.5 | 0.6572 | 0.00375 | -0.1136 | 175.2533
2 | 0.7177 | 0.00377 | -0.1153 | 190.3714
2.5 | 0.7767 | 0.0038 | -0.1167 | 204.3947
3 | 0.8325 | 0.0039 | -0.1174 | 213.4615
3.5 | 0.8665 | 0.00445 | -0.1136 | 194.7191
4 | 0.8344 | 0.00575 | -0.0962 | 145.113
4.5 | 0.822 | 0.00717 | -0.0839 | 114.6444
5 | 0.8305 | 0.0084 | -0.0761 | 98.869
5.5 | 0.8399 | 0.00976 | -0.0688 | 86.0553
6 | 0.8434 | 0.01145 | -0.0609 | 73.6594
6.5 | 0.8543 | 0.01309 | -0.0546 | 65.2636
7 | 0.8689 | 0.01475 | -0.0492 | 58.9085
7.5 | 0.8872 | 0.01639 | -0.0446 | 54.1306
8 | 0.9104 | 0.0179 | -0.0409 | 50.8603
8.5 | 0.939 | 0.01926 | -0.0381 | 48.7539
9 | 0.9762 | 0.02023 | -0.0366 | 48.2551
9.5 | 1.0113 | 0.02134 | -0.035 | 47.3899
10 | 1.0487 | 0.02236 | -0.0337 | 46.9007
10.5 | 1.085 | 0.02347 | -0.0324 | 46.2292
11 | 1.1193 | 0.02472 | -0.0309 | 45.2791
11.5 | 1.1564 | 0.02582 | -0.0298 | 44.787
12 | 1.1894 | 0.02721 | -0.0283 | 43.7119
12.5 | 1.2229 | 0.02858 | -0.027 | 42.7887
13 | 1.2576 | 0.02989 | -0.0259 | 42.0743
13.5 | 1.2888 | 0.03145 | -0.0245 | 40.9793
14 | 1.3224 | 0.03288 | -0.0234 | 40.219
14.5 | 1.3508 | 0.03472 | -0.022 | 38.9055
15 | 1.3805 | 0.03648 | -0.0207 | 37.8427
15.5 | 1.4094 | 0.03832 | -0.0196 | 36.7797
16 | 1.4378 | 0.04026 | -0.0185 | 35.7129
16.5 | 1.4676 | 0.04212 | -0.0176 | 34.8433
17 | 1.4919 | 0.04446 | -0.0164 | 33.556
17.5 | 1.5183 | 0.04663 | -0.0155 | 32.5606
18.5 | 1.5583 | 0.05231 | -0.0134 | 29.7897
19 | 1.5795 | 0.05513 | -0.0126 | 28.6505
20 | 1.6181 | 0.06134 | -0.0116 | 26.3792

## 91. Re 7M Mach 0.10 (1)
BIGFOIL.COM POLAR EXPORT
NACA66A520
NACA66A520 |  |  |  | Cl Max: | 1.727 | at alpha= | 14 | deg
JavaFoil+Calcfoil stall+Eppler ext transition |  |  |  | L/D Max: | 184.676 | at alpha= | 2 | deg
Re: | 7000000 |  |  | Cd Min: | 0.00338 | at alpha= | -1.5 | deg
Mach: | 0.1 |  |  | Cl=0 at alpha= | -4.1371 | deg
|  |  |  | @ Cl=0.1, Cd= | 0.0067602
|  |  |  | @ Cl=0.4, Cd= | 0.00384
|  |  |  | @ Cl=0.6, Cd= | 0.0039856
alpha (deg) | Cl | Cd | Cm | Cl/Cd
-19.5 | -0.835 | 0.15235 | -0.027 | -5.481
-19 | -0.85 | 0.14329 | -0.028 | -5.929
-18.5 | -0.86 | 0.13667 | -0.029 | -6.294
-18 | -0.87 | 0.12885 | -0.031 | -6.756
-17.5 | -0.877 | 0.12247 | -0.032 | -7.159
-17 | -0.883 | 0.11345 | -0.034 | -7.78
-16.5 | -0.886 | 0.10528 | -0.036 | -8.412
-16 | -0.887 | 0.09625 | -0.038 | -9.216
-15.5 | -0.886 | 0.08755 | -0.041 | -10.12
-15 | -0.948 | 0.042 | -0.054 | -22.562
-14.5 | -0.97 | 0.02633 | -0.059 | -36.845
-14 | -0.955 | 0.02233 | -0.061 | -42.759
-13.5 | -0.933 | 0.01974 | -0.063 | -47.25
-13 | -0.912 | 0.01532 | -0.065 | -59.522
-12.5 | -0.879 | 0.01436 | -0.067 | -61.227
-12 | -0.844 | 0.0133 | -0.068 | -63.482
-11.5 | -0.806 | 0.01251 | -0.07 | -64.389
-11 | -0.764 | 0.0118 | -0.072 | -64.794
-10.5 | -0.72 | 0.0112 | -0.073 | -64.281
-10 | -0.673 | 0.01069 | -0.075 | -62.925
-9.5 | -0.623 | 0.01029 | -0.076 | -60.569
-9 | -0.572 | 0.00989 | -0.078 | -57.802
-8.5 | -0.518 | 0.00942 | -0.08 | -55.055
-8 | -0.463 | 0.00904 | -0.081 | -51.282
-7.5 | -0.407 | 0.0087 | -0.083 | -46.754
-7 | -0.349 | 0.00838 | -0.084 | -41.643
-6.5 | -0.29 | 0.00806 | -0.086 | -35.975
-6 | -0.23 | 0.00782 | -0.088 | -29.36
-5.5 | -0.169 | 0.00757 | -0.089 | -22.303
-5 | -0.107 | 0.00737 | -0.091 | -14.581
-4.5 | -0.045 | 0.00713 | -0.093 | -6.369
-4 | 0.017 | 0.00697 | -0.094 | 2.451
-3.5 | 0.08 | 0.00683 | -0.096 | 11.718
-3 | 0.143 | 0.00661 | -0.097 | 21.665
-2.5 | 0.208 | 0.0046 | -0.099 | 45.228
-2 | 0.272 | 0.00425 | -0.101 | 63.981
-1.5 | 0.336 | 0.00338 | -0.102 | 99.325
-1 | 0.399 | 0.00384 | -0.103 | 103.907
-0.5 | 0.463 | 0.00384 | -0.105 | 120.603
0 | 0.523 | 0.00392 | -0.106 | 133.465
0.5 | 0.586 | 0.00397 | -0.108 | 147.626
1 | 0.649 | 0.00404 | -0.109 | 160.63
1.5 | 0.711 | 0.00411 | -0.11 | 172.871
2 | 0.773 | 0.00419 | -0.112 | 184.676
2.5 | 0.832 | 0.00551 | -0.113 | 151.109
3 | 0.892 | 0.00617 | -0.114 | 144.533
3.5 | 0.953 | 0.00683 | -0.115 | 139.529
4 | 1.007 | 0.00754 | -0.116 | 133.428
4.5 | 1.064 | 0.00827 | -0.118 | 128.599
5 | 1.121 | 0.00891 | -0.119 | 125.843
5.5 | 1.174 | 0.01254 | -0.12 | 93.65
6 | 1.229 | 0.01305 | -0.121 | 94.209
6.5 | 1.283 | 0.0136 | -0.122 | 94.347
7 | 1.335 | 0.01411 | -0.123 | 94.575
7.5 | 1.383 | 0.01472 | -0.125 | 93.964
8 | 1.43 | 0.01527 | -0.126 | 93.652
8.5 | 1.474 | 0.0159 | -0.127 | 92.732
9 | 1.516 | 0.0165 | -0.128 | 91.883
9.5 | 1.554 | 0.01722 | -0.129 | 90.223
10 | 1.589 | 0.01788 | -0.131 | 88.85
10.5 | 1.62 | 0.01867 | -0.132 | 86.781
11 | 1.648 | 0.01945 | -0.133 | 84.71
11.5 | 1.672 | 0.02014 | -0.134 | 82.989
12 | 1.691 | 0.021 | -0.135 | 80.518
12.5 | 1.707 | 0.02207 | -0.136 | 77.326
13 | 1.718 | 0.0231 | -0.137 | 74.355
13.5 | 1.725 | 0.02417 | -0.138 | 71.345
14 | 1.727 | 0.02528 | -0.139 | 68.329
14.5 | 1.726 | 0.02637 | -0.14 | 65.468
15 | 1.718 | 0.02777 | -0.141 | 61.841
15.5 | 1.703 | 0.02903 | -0.142 | 58.654
16 | 1.683 | 0.03025 | -0.143 | 55.636
16.5 | 1.66 | 0.03174 | -0.144 | 52.3
17 | 1.633 | 0.03307 | -0.145 | 49.389
17.5 | 1.602 | 0.03518 | -0.145 | 45.534
18 | 1.568 | 0.03737 | -0.146 | 41.955
18.5 | 1.531 | 0.03945 | -0.146 | 38.813
19 | 1.493 | 0.04174 | -0.147 | 35.77

## 92. Re 7M Mach 0.10 (2)
BIGFOIL.COM POLAR EXPORT
NACA66A520
NACA66A520 |  |  |  | Cl Max: | 1.616 | at alpha= | 20 | deg
XFOIL ncrit=9 |  |  |  | L/D Max: | 214.092 | at alpha= | 3 | deg
Re: | 7000000 |  |  | Cd Min: | 0.06345 | at alpha= | 20 | deg
Mach: | 0.1 |  |  | Cl=0 at alpha= | -4.3652 | deg
|  |  |  | @ Cl=0.1, Cd= | 0.0063978
|  |  |  | @ Cl=0.4, Cd= | 0.0036471
|  |  |  | @ Cl=0.6, Cd= | 0.0036883
alpha (deg) | Cl | Cd | Cm | Cl/Cd
-20 | -1.2046 | 0.03068 | -0.1392 | -39.2634
-19.5 | -1.1824 | 0.02857 | -0.1384 | -41.3861
-19 | -1.1627 | 0.02648 | -0.1371 | -43.9086
-18.5 | -1.1366 | 0.02482 | -0.136 | -45.7937
-18 | -1.1104 | 0.02324 | -0.1348 | -47.7797
-17.5 | -1.0823 | 0.02185 | -0.1334 | -49.5332
-17 | -1.0522 | 0.02057 | -0.1321 | -51.1522
-16.5 | -1.0211 | 0.01944 | -0.1307 | -52.5257
-16 | -0.9871 | 0.01846 | -0.1295 | -53.4724
-15.5 | -0.9544 | 0.01745 | -0.128 | -54.6934
-15 | -0.9184 | 0.01665 | -0.1267 | -55.1592
-14.5 | -0.8839 | 0.01573 | -0.1252 | -56.192
-14 | -0.8512 | 0.0148 | -0.1233 | -57.5135
-13.5 | -0.8152 | 0.01402 | -0.1217 | -58.1455
-13 | -0.778 | 0.01327 | -0.1202 | -58.6285
-12.5 | -0.74 | 0.01258 | -0.1187 | -58.8235
-12 | -0.7002 | 0.01198 | -0.1174 | -58.4474
-11.5 | -0.6608 | 0.0114 | -0.1159 | -57.9649
-11 | -0.6203 | 0.01087 | -0.1145 | -57.0653
-10.5 | -0.5797 | 0.01033 | -0.1131 | -56.1181
-10 | -0.5371 | 0.0099 | -0.1118 | -54.2525
-9.5 | -0.4981 | 0.0094 | -0.1099 | -52.9894
-9 | -0.4627 | 0.0089 | -0.1071 | -51.9888
-8.5 | -0.4304 | 0.00859 | -0.1033 | -50.1048
-8 | -0.3849 | 0.00833 | -0.1021 | -46.2065
-7.5 | -0.336 | 0.00809 | -0.1016 | -41.5328
-7 | -0.285 | 0.00786 | -0.1014 | -36.2595
-6.5 | -0.2325 | 0.00762 | -0.1015 | -30.5118
-6 | -0.1801 | 0.00735 | -0.1016 | -24.5034
-5.5 | -0.1259 | 0.00714 | -0.102 | -17.6331
-5 | -0.0705 | 0.00695 | -0.1027 | -10.1439
-4.5 | -0.0151 | 0.00675 | -0.1033 | -2.237
-4 | 0.0409 | 0.00658 | -0.1041 | 6.2158
-3.5 | 0.0972 | 0.00641 | -0.1049 | 15.1638
-3 | 0.1523 | 0.00617 | -0.1055 | 24.684
-2.5 | 0.2044 | 0.00572 | -0.1057 | 35.7343
-2 | 0.2561 | 0.0052 | -0.1058 | 49.25
-1.5 | 0.308 | 0.00458 | -0.1062 | 67.2489
-1 | 0.3597 | 0.0037 | -0.1066 | 97.2162
-0.5 | 0.4206 | 0.00362 | -0.1083 | 116.1878
0 | 0.482 | 0.00362 | -0.11 | 133.1492
0.5 | 0.5423 | 0.00363 | -0.1116 | 149.3939
1 | 0.6017 | 0.00369 | -0.1129 | 163.0623
1.5 | 0.6608 | 0.00376 | -0.1142 | 175.7447
2 | 0.7217 | 0.00378 | -0.1159 | 190.9259
2.5 | 0.7811 | 0.00381 | -0.1172 | 205.0131
3 | 0.8371 | 0.00391 | -0.1179 | 214.0921
3.5 | 0.8724 | 0.00443 | -0.1143 | 196.93
4 | 0.8386 | 0.00574 | -0.0966 | 146.0976
4.5 | 0.8234 | 0.00724 | -0.0837 | 113.7293
5 | 0.8317 | 0.00849 | -0.0758 | 97.9623
5.5 | 0.8398 | 0.0099 | -0.0683 | 84.8283
6 | 0.8436 | 0.01162 | -0.0604 | 72.599
6.5 | 0.8547 | 0.01328 | -0.0541 | 64.3599
7 | 0.8685 | 0.015 | -0.0486 | 57.9
7.5 | 0.8862 | 0.0167 | -0.0438 | 53.0659
8 | 0.9086 | 0.01828 | -0.04 | 49.7046
8.5 | 0.9388 | 0.01959 | -0.0374 | 47.9224
9 | 0.9757 | 0.0206 | -0.0358 | 47.3641
9.5 | 1.0109 | 0.02175 | -0.0341 | 46.4782
10 | 1.0494 | 0.02274 | -0.033 | 46.1478
10.5 | 1.0835 | 0.02401 | -0.0313 | 45.127
11 | 1.1203 | 0.02515 | -0.03 | 44.5447
11.5 | 1.157 | 0.02632 | -0.0288 | 43.959
12 | 1.1898 | 0.02776 | -0.0273 | 42.8602
13 | 1.2569 | 0.03062 | -0.0246 | 41.0483
13.5 | 1.2907 | 0.03206 | -0.0234 | 40.2589
14 | 1.3232 | 0.03362 | -0.0222 | 39.3575
14.5 | 1.3518 | 0.0355 | -0.0207 | 38.0789
15 | 1.3821 | 0.03726 | -0.0194 | 37.0934
15.5 | 1.4101 | 0.03926 | -0.0181 | 35.917
16 | 1.4404 | 0.04111 | -0.0171 | 35.0377
16.5 | 1.4666 | 0.04336 | -0.0159 | 33.8238
17 | 1.4939 | 0.0455 | -0.0149 | 32.833
17.5 | 1.5161 | 0.04815 | -0.0137 | 31.487
18 | 1.5387 | 0.05081 | -0.0127 | 30.2834
18.5 | 1.557 | 0.05397 | -0.0116 | 28.8494
19 | 1.5787 | 0.05683 | -0.0109 | 27.7793
19.5 | 1.5995 | 0.05989 | -0.0104 | 26.7073
20 | 1.616 | 0.06345 | -0.0099 | 25.4689

## 93. Re 7M Mach 0.25 (1)
BIGFOIL.COM POLAR EXPORT
NACA66A520
NACA66A520 |  |  |  | Cl Max: | 1.661 | at alpha= | 12 | deg
JavaFoil+Calcfoil stall+Eppler ext transition |  |  |  | L/D Max: | 185.222 | at alpha= | 2 | deg
Re: | 7000000 |  |  | Cd Min: | 0.00386 | at alpha= | -1.5 | deg
Mach: | 0.25 |  |  | Cl=0 at alpha= | -4.1328 | deg
|  |  |  | @ Cl=0.1, Cd= | 0.0065754
|  |  |  | @ Cl=0.4, Cd= | 0.0038769
|  |  |  | @ Cl=0.6, Cd= | 0.0040387
alpha (deg) | Cl | Cd | Cm | Cl/Cd
-18 | -0.651 | 0.14732 | -0.028 | -4.416
-17.5 | -0.686 | 0.13935 | -0.028 | -4.923
-17 | -0.717 | 0.13018 | -0.029 | -5.507
-16.5 | -0.743 | 0.12274 | -0.031 | -6.055
-16 | -0.764 | 0.11506 | -0.032 | -6.64
-15.5 | -0.779 | 0.10758 | -0.034 | -7.24
-15 | -0.789 | 0.10071 | -0.036 | -7.836
-14.5 | -0.792 | 0.09557 | -0.037 | -8.284
-14 | -0.785 | 0.08762 | -0.039 | -8.958
-13.5 | -0.794 | 0.06662 | -0.049 | -11.917
-13 | -0.867 | 0.02257 | -0.065 | -38.422
-12.5 | -0.851 | 0.01907 | -0.067 | -44.608
-12 | -0.825 | 0.01712 | -0.069 | -48.205
-11.5 | -0.799 | 0.0136 | -0.071 | -58.714
-11 | -0.762 | 0.01279 | -0.073 | -59.602
-10.5 | -0.722 | 0.01198 | -0.075 | -60.287
-10 | -0.678 | 0.01129 | -0.077 | -60.085
-9.5 | -0.631 | 0.01072 | -0.078 | -58.843
-9 | -0.58 | 0.01027 | -0.08 | -56.478
-8.5 | -0.527 | 0.00984 | -0.082 | -53.544
-8 | -0.472 | 0.00943 | -0.083 | -50.046
-7.5 | -0.415 | 0.00907 | -0.085 | -45.762
-7 | -0.356 | 0.00869 | -0.087 | -40.999
-6.5 | -0.296 | 0.00838 | -0.088 | -35.359
-6 | -0.235 | 0.00808 | -0.09 | -29.092
-5.5 | -0.173 | 0.0078 | -0.092 | -22.162
-5 | -0.11 | 0.00756 | -0.093 | -14.548
-4.5 | -0.047 | 0.00735 | -0.095 | -6.328
-4 | 0.017 | 0.00717 | -0.097 | 2.441
-3.5 | 0.082 | 0.0067 | -0.098 | 12.239
-3 | 0.147 | 0.00625 | -0.1 | 23.504
-2.5 | 0.214 | 0.00446 | -0.102 | 47.94
-2 | 0.279 | 0.00452 | -0.103 | 61.799
-1.5 | 0.345 | 0.00386 | -0.105 | 89.383
-1 | 0.41 | 0.00388 | -0.106 | 105.668
-0.5 | 0.475 | 0.0039 | -0.108 | 121.787
0 | 0.537 | 0.00396 | -0.109 | 135.45
0.5 | 0.601 | 0.00404 | -0.11 | 148.657
1 | 0.666 | 0.00412 | -0.112 | 161.58
1.5 | 0.73 | 0.0042 | -0.113 | 173.634
2 | 0.794 | 0.00428 | -0.115 | 185.222
2.5 | 0.854 | 0.00571 | -0.116 | 149.605
3 | 0.916 | 0.0064 | -0.117 | 143.218
3.5 | 0.978 | 0.0071 | -0.118 | 137.857
4 | 1.032 | 0.00789 | -0.119 | 130.887
4.5 | 1.091 | 0.00866 | -0.121 | 125.983
5 | 1.149 | 0.00933 | -0.122 | 123.138
5.5 | 1.203 | 0.01315 | -0.123 | 91.513
6 | 1.258 | 0.01369 | -0.124 | 91.932
6.5 | 1.313 | 0.01427 | -0.125 | 91.986
7 | 1.365 | 0.01485 | -0.127 | 91.866
7.5 | 1.413 | 0.01549 | -0.128 | 91.205
8 | 1.458 | 0.01612 | -0.129 | 90.442
8.5 | 1.5 | 0.01682 | -0.13 | 89.166
9 | 1.538 | 0.01755 | -0.132 | 87.653
9.5 | 1.572 | 0.01833 | -0.133 | 85.768
10 | 1.601 | 0.01918 | -0.134 | 83.463
10.5 | 1.624 | 0.02 | -0.135 | 81.22
11 | 1.643 | 0.02094 | -0.136 | 78.45
11.5 | 1.655 | 0.0219 | -0.138 | 75.569
12 | 1.661 | 0.02297 | -0.139 | 72.291
12.5 | 1.66 | 0.02404 | -0.14 | 69.07
13 | 1.653 | 0.02534 | -0.141 | 65.239
13.5 | 1.638 | 0.02674 | -0.142 | 61.279
14 | 1.617 | 0.02826 | -0.143 | 57.224
14.5 | 1.589 | 0.02983 | -0.144 | 53.266
15 | 1.549 | 0.03144 | -0.145 | 49.262
15.5 | 1.499 | 0.03292 | -0.145 | 45.526
16 | 1.439 | 0.03543 | -0.146 | 40.624
16.5 | 1.374 | 0.03767 | -0.147 | 36.465
17 | 1.301 | 0.04075 | -0.147 | 31.928

## 94. Re 7M Mach 0.25 (2)
BIGFOIL.COM POLAR EXPORT
NACA66A520
NACA66A520 |  |  |  | Cl Max: | 1.5971 | at alpha= | 20 | deg
XFOIL ncrit=9 |  |  |  | L/D Max: | 216.533 | at alpha= | 3 | deg
Re: | 7000000 |  |  | Cd Min: | 0.07627 | at alpha= | 20 | deg
Mach: | 0.25 |  |  | Cl=0 at alpha= | -4.4012 | deg
|  |  |  | @ Cl=0.1, Cd= | 0.0065389
|  |  |  | @ Cl=0.4, Cd= | 0.0037069
|  |  |  | @ Cl=0.6, Cd= | 0.0037377
alpha (deg) | Cl | Cd | Cm | Cl/Cd
-20 | -1.0547 | 0.04967 | -0.1563 | -21.2341
-19.5 | -1.0717 | 0.04298 | -0.1576 | -24.9349
-18 | -1.0936 | 0.02878 | -0.1536 | -37.9986
-17.5 | -1.0708 | 0.02657 | -0.1517 | -40.3011
-17 | -1.0451 | 0.02458 | -0.1498 | -42.5183
-16.5 | -1.0163 | 0.02293 | -0.1478 | -44.3218
-16 | -0.9834 | 0.0215 | -0.146 | -45.7395
-15.5 | -0.9514 | 0.02014 | -0.1439 | -47.2393
-15 | -0.9157 | 0.019 | -0.142 | -48.1947
-14.5 | -0.8785 | 0.01797 | -0.1402 | -48.887
-14 | -0.8457 | 0.01683 | -0.1377 | -50.2496
-13.5 | -0.8087 | 0.01586 | -0.1357 | -50.9899
-13 | -0.7727 | 0.01487 | -0.1334 | -51.9637
-12.5 | -0.7362 | 0.01395 | -0.1311 | -52.7742
-12 | -0.6958 | 0.01324 | -0.1292 | -52.5529
-11.5 | -0.6557 | 0.01252 | -0.1272 | -52.3722
-11 | -0.6137 | 0.01185 | -0.1255 | -51.789
-10.5 | -0.5719 | 0.0112 | -0.1237 | -51.0625
-10 | -0.5277 | 0.01067 | -0.1222 | -49.4564
-9.5 | -0.4869 | 0.01006 | -0.1201 | -48.3996
-9 | -0.4439 | 0.00958 | -0.1183 | -46.3361
-8.5 | -0.4063 | 0.00901 | -0.1154 | -45.0943
-8 | -0.3686 | 0.00858 | -0.1124 | -42.9604
-7.5 | -0.3324 | 0.00833 | -0.1088 | -39.904
-7 | -0.2829 | 0.00805 | -0.1077 | -35.1429
-6.5 | -0.2308 | 0.00779 | -0.1072 | -29.6277
-6 | -0.1781 | 0.00752 | -0.1069 | -23.6835
-5.5 | -0.1238 | 0.00728 | -0.1068 | -17.0055
-5 | -0.0678 | 0.00707 | -0.1071 | -9.5898
-4.5 | -0.0112 | 0.00689 | -0.1076 | -1.6255
-4 | 0.0455 | 0.00669 | -0.108 | 6.8012
-3.5 | 0.1032 | 0.00653 | -0.1087 | 15.804
-3 | 0.1602 | 0.00634 | -0.1093 | 25.2681
-2.5 | 0.2128 | 0.0059 | -0.1092 | 36.0678
-2 | 0.2648 | 0.00536 | -0.1091 | 49.403
-1.5 | 0.3172 | 0.00471 | -0.1092 | 67.3461
-1 | 0.3703 | 0.00374 | -0.1097 | 99.0107
-0.5 | 0.4331 | 0.00367 | -0.1114 | 118.0109
0 | 0.4964 | 0.00368 | -0.1131 | 134.8913
0.5 | 0.5586 | 0.00369 | -0.1147 | 151.3821
1 | 0.6193 | 0.00376 | -0.1159 | 164.7074
1.5 | 0.6804 | 0.00383 | -0.1172 | 177.6501
2 | 0.7433 | 0.00385 | -0.1189 | 193.0649
2.5 | 0.8043 | 0.0039 | -0.1202 | 206.2308
3 | 0.8618 | 0.00398 | -0.1207 | 216.5327
3.5 | 0.9071 | 0.00427 | -0.1187 | 212.4356
4 | 0.8643 | 0.00567 | -0.0988 | 152.4339
4.5 | 0.8414 | 0.0074 | -0.0843 | 113.7027
5 | 0.8385 | 0.00902 | -0.0743 | 92.9601
5.5 | 0.8433 | 0.01065 | -0.066 | 79.1831
6 | 0.8462 | 0.01255 | -0.0579 | 67.4263
6.5 | 0.8546 | 0.01447 | -0.0511 | 59.0601
7 | 0.8659 | 0.01645 | -0.0451 | 52.6383
7.5 | 0.8829 | 0.01832 | -0.0401 | 48.1932
8 | 0.9014 | 0.02026 | -0.0356 | 44.4916
8.5 | 0.9354 | 0.02155 | -0.0333 | 43.406
9 | 0.972 | 0.02277 | -0.0315 | 42.6877
9.5 | 1.01 | 0.02395 | -0.0298 | 42.1712
10 | 1.0491 | 0.0251 | -0.0284 | 41.7968
10.5 | 1.0838 | 0.02653 | -0.0265 | 40.8519
11 | 1.1229 | 0.02776 | -0.0252 | 40.4503
11.5 | 1.1579 | 0.02927 | -0.0235 | 39.5593
12 | 1.1927 | 0.03082 | -0.0218 | 38.6989
12.5 | 1.2284 | 0.03235 | -0.0203 | 37.9722
13 | 1.2624 | 0.03407 | -0.0188 | 37.0531
13.5 | 1.297 | 0.03574 | -0.0173 | 36.2899
14 | 1.3264 | 0.03784 | -0.0155 | 35.0529
14.5 | 1.3578 | 0.03982 | -0.0139 | 34.0984
15 | 1.3867 | 0.04211 | -0.0123 | 32.9304
15.5 | 1.418 | 0.04425 | -0.0109 | 32.0452
16 | 1.4437 | 0.04687 | -0.0093 | 30.8022
16.5 | 1.4715 | 0.04939 | -0.008 | 29.7935
17 | 1.4922 | 0.05264 | -0.0064 | 28.3473
17.5 | 1.5126 | 0.05599 | -0.0051 | 27.0155
18 | 1.5352 | 0.05923 | -0.0041 | 25.9193
18.5 | 1.5536 | 0.06302 | -0.0031 | 24.6525
19 | 1.5706 | 0.06706 | -0.0024 | 23.4208
19.5 | 1.5847 | 0.07148 | -0.002 | 22.1698
20 | 1.5971 | 0.07627 | -0.0018 | 20.9401

## 95. Re 7M Mach 0.50 (1)
BIGFOIL.COM POLAR EXPORT
NACA66A520
NACA66A520 |  |  |  | Cl Max: | 1.549 | at alpha= | 20 | deg
JavaFoil+Calcfoil stall+Eppler ext transition |  |  |  | L/D Max: | 186.431 | at alpha= | 2 | deg
Re: | 7000000 |  |  | Cd Min: | 0.00411 | at alpha= | -1.5 | deg
Mach: | 0.5 |  |  | Cl=0 at alpha= | -4.1357 | deg
|  |  |  | @ Cl=0.1, Cd= | 0.0075745
|  |  |  | @ Cl=0.4, Cd= | 0.00411
|  |  |  | @ Cl=0.6, Cd= | 0.0043329
alpha (deg) | Cl | Cd | Cm | Cl/Cd
-20 | -0.913 | 0.15369 | -0.033 | -5.942
-19.5 | -0.882 | 0.15183 | -0.032 | -5.808
-19 | -0.853 | 0.14743 | -0.033 | -5.789
-18.5 | -0.829 | 0.1411 | -0.036 | -5.878
-18 | -0.798 | 0.13794 | -0.036 | -5.788
-17.5 | -0.767 | 0.13404 | -0.034 | -5.722
-17 | -0.738 | 0.12823 | -0.035 | -5.758
-16.5 | -0.71 | 0.12361 | -0.036 | -5.746
-16 | -0.683 | 0.12019 | -0.038 | -5.684
-15.5 | -0.653 | 0.11603 | -0.037 | -5.626
-15 | -0.625 | 0.10718 | -0.038 | -5.827
-14.5 | -0.596 | 0.09988 | -0.039 | -5.972
-14 | -0.568 | 0.09273 | -0.04 | -6.129
-13.5 | -0.542 | 0.08464 | -0.043 | -6.401
-13 | -0.51 | 0.09708 | -0.039 | -5.248
-12.5 | -0.481 | 0.088 | -0.04 | -5.464
-12 | -0.452 | 0.07996 | -0.041 | -5.658
-11.5 | -0.425 | 0.07266 | -0.044 | -5.846
-11 | -0.395 | 0.0761 | -0.042 | -5.193
-10.5 | -0.367 | 0.06988 | -0.043 | -5.246
-10 | -0.337 | 0.07964 | -0.04 | -4.229
-9.5 | -0.454 | 0.05781 | -0.048 | -7.851
-9 | -0.556 | 0.01359 | -0.088 | -40.948
-8.5 | -0.533 | 0.01249 | -0.09 | -42.693
-8 | -0.492 | 0.01169 | -0.092 | -42.109
-7.5 | -0.442 | 0.0106 | -0.093 | -41.658
-7 | -0.384 | 0.01029 | -0.095 | -37.316
-6.5 | -0.322 | 0.00966 | -0.097 | -33.314
-6 | -0.257 | 0.00923 | -0.099 | -27.791
-5.5 | -0.19 | 0.00886 | -0.101 | -21.388
-5 | -0.121 | 0.0085 | -0.102 | -14.234
-4.5 | -0.051 | 0.00816 | -0.104 | -6.282
-4 | 0.019 | 0.00786 | -0.106 | 2.456
-3.5 | 0.091 | 0.00761 | -0.108 | 11.892
-3 | 0.162 | 0.00733 | -0.11 | 22.14
-2.5 | 0.236 | 0.0071 | -0.111 | 33.201
-2 | 0.312 | 0.0049 | -0.115 | 63.801
-1.5 | 0.385 | 0.00411 | -0.116 | 93.679
-1 | 0.458 | 0.00411 | -0.118 | 111.419
-0.5 | 0.531 | 0.00413 | -0.12 | 128.575
0 | 0.597 | 0.00433 | -0.121 | 137.872
0.5 | 0.669 | 0.0044 | -0.123 | 151.936
1 | 0.74 | 0.0045 | -0.124 | 164.343
1.5 | 0.811 | 0.00462 | -0.126 | 175.648
2 | 0.883 | 0.00473 | -0.128 | 186.431
2.5 | 0.949 | 0.00661 | -0.128 | 143.646
3 | 1.018 | 0.00752 | -0.13 | 135.419
3.5 | 1.087 | 0.00848 | -0.131 | 128.191
4 | 1.143 | 0.00966 | -0.132 | 118.34
4.5 | 1.207 | 0.01055 | -0.134 | 114.402
5 | 1.266 | 0.01534 | -0.135 | 82.534
5.5 | 1.326 | 0.01618 | -0.137 | 81.948
6 | 1.381 | 0.01695 | -0.138 | 81.483
6.5 | 1.432 | 0.01785 | -0.139 | 80.215
7 | 1.477 | 0.01884 | -0.141 | 78.412
7.5 | 1.508 | 0.01989 | -0.142 | 75.813
8 | 1.522 | 0.02106 | -0.144 | 72.257
8.5 | 1.51 | 0.02246 | -0.145 | 67.235
9 | 1.445 | 0.02402 | -0.146 | 60.128
9.5 | 1.076 | 0.02686 | -0.148 | 40.063
10 | 0.961 | 0.02696 | -0.149 | 35.658
10.5 | 0.993 | 0.02944 | -0.15 | 33.735
11 | 1.023 | 0.0318 | -0.151 | 32.171
11.5 | 0.884 | 0.08415 | -0.074 | 10.507
12 | 1.089 | 0.0333 | -0.154 | 32.698
12.5 | 1.119 | 0.03616 | -0.155 | 30.938
13 | 1.145 | 0.0401 | -0.155 | 28.562
13.5 | 1.165 | 0.04716 | -0.154 | 24.713
14 | 1.028 | 0.10395 | -0.093 | 9.891
14.5 | 1.233 | 0.0483 | -0.157 | 25.518
15 | 1.129 | 0.10076 | -0.125 | 11.201
15.5 | 1.296 | 0.04973 | -0.16 | 26.054
16 | 1.315 | 0.05817 | -0.159 | 22.602
16.5 | 1.219 | 0.10304 | -0.131 | 11.831
17 | 1.377 | 0.05935 | -0.161 | 23.204
17.5 | 1.401 | 0.06601 | -0.161 | 21.222
18 | 1.431 | 0.06218 | -0.162 | 23.007
18.5 | 1.462 | 0.06643 | -0.163 | 22
19 | 1.492 | 0.06903 | -0.165 | 21.616
19.5 | 1.516 | 0.06812 | -0.165 | 22.252
20 | 1.549 | 0.07078 | -0.166 | 21.891

## 96. Re 7M Mach 0.50 (2)
BIGFOIL.COM POLAR EXPORT
NACA66A520
NACA66A520 |  |  |  | Cl Max: | 1.3067 | at alpha= | 14 | deg
XFOIL ncrit=9 |  |  |  | L/D Max: | 198.09 | at alpha= | 3.5 | deg
Re: | 7000000 |  |  | Cd Min: | 0.16673 | at alpha= | 19 | deg
Mach: | 0.5 |  |  | Cl=0 at alpha= | -4.6968 | deg
|  |  |  | @ Cl=0.1, Cd= | 0.0072796
|  |  |  | @ Cl=0.4, Cd= | 0.0042234
|  |  |  | @ Cl=0.6, Cd= | 0.0040331
alpha (deg) | Cl | Cd | Cm | Cl/Cd
-15.5 | -0.2031 | 0.10609 | -0.1583 | -1.9144
-15 | -0.25 | 0.09095 | -0.1672 | -2.7488
-14.5 | -0.2903 | 0.07747 | -0.175 | -3.7473
-14 | -0.3284 | 0.06409 | -0.1837 | -5.124
-13.5 | -0.3441 | 0.05452 | -0.1898 | -6.3114
-13 | -0.3705 | 0.04537 | -0.1942 | -8.1662
-12.5 | -0.3968 | 0.03781 | -0.1955 | -10.4946
-12 | -0.4181 | 0.0318 | -0.1938 | -13.1478
-11.5 | -0.4336 | 0.02689 | -0.19 | -16.125
-11 | -0.4543 | 0.02217 | -0.184 | -20.4917
-10.5 | -0.4544 | 0.01884 | -0.1777 | -24.1189
-10 | -0.4364 | 0.01661 | -0.1718 | -26.2733
-9.5 | -0.4124 | 0.01484 | -0.1661 | -27.7898
-9 | -0.3775 | 0.0135 | -0.1614 | -27.963
-8.5 | -0.3385 | 0.01239 | -0.1571 | -27.3204
-8 | -0.2983 | 0.01138 | -0.153 | -26.2127
-7.5 | -0.2525 | 0.01059 | -0.1496 | -23.8432
-7 | -0.2047 | 0.0099 | -0.1466 | -20.6768
-6.5 | -0.1556 | 0.00929 | -0.1439 | -16.7492
-6 | -0.107 | 0.00874 | -0.1412 | -12.2426
-5.5 | -0.0622 | 0.0082 | -0.1378 | -7.5854
-5 | -0.0302 | 0.00782 | -0.1319 | -3.8619
-4.5 | 0.0196 | 0.00758 | -0.1291 | 2.5858
-4 | 0.0756 | 0.00738 | -0.1276 | 10.2439
-3.5 | 0.1339 | 0.00714 | -0.1266 | 18.7535
-3 | 0.1952 | 0.00694 | -0.1263 | 28.1268
-2.5 | 0.2565 | 0.00671 | -0.1261 | 38.2265
-2 | 0.3062 | 0.00604 | -0.1241 | 50.6954
-1.5 | 0.3576 | 0.00524 | -0.1226 | 68.2443
-1 | 0.4089 | 0.00401 | -0.1215 | 101.9701
-0.5 | 0.4781 | 0.00397 | -0.1229 | 120.4282
0 | 0.5477 | 0.00401 | -0.1243 | 136.5835
0.5 | 0.6155 | 0.00404 | -0.1252 | 152.3515
1 | 0.6762 | 0.00414 | -0.1247 | 163.3333
1.5 | 0.7345 | 0.00419 | -0.1236 | 175.2983
2 | 0.7969 | 0.00425 | -0.1233 | 187.5059
2.5 | 0.8587 | 0.00436 | -0.1228 | 196.9495
3 | 0.9096 | 0.00462 | -0.1202 | 196.8831
3.5 | 0.9647 | 0.00487 | -0.1183 | 198.0903
4 | 0.987 | 0.00568 | -0.1102 | 173.7676
4.5 | 0.9131 | 0.00875 | -0.0858 | 104.3543
5 | 0.8957 | 0.01115 | -0.0726 | 80.3318
5.5 | 0.8613 | 0.01458 | -0.0578 | 59.0741
6 | 0.8569 | 0.01734 | -0.0483 | 49.4175
6.5 | 0.8626 | 0.01992 | -0.0407 | 43.3032
7 | 0.866 | 0.02277 | -0.0333 | 38.0325
7.5 | 0.8733 | 0.02567 | -0.0267 | 34.0203
8 | 0.8839 | 0.02863 | -0.0209 | 30.8732
8.5 | 0.9252 | 0.03029 | -0.0185 | 30.5447
9 | 0.9663 | 0.03207 | -0.0162 | 30.131
9.5 | 1.0103 | 0.03375 | -0.0141 | 29.9348
10 | 1.051 | 0.03572 | -0.0117 | 29.4233
10.5 | 1.0925 | 0.03773 | -0.0094 | 28.9557
11 | 1.1334 | 0.03984 | -0.007 | 28.4488
11.5 | 1.1696 | 0.04236 | -0.0043 | 27.611
12 | 1.2058 | 0.04504 | -0.0016 | 26.7718
12.5 | 1.2408 | 0.0479 | 0.0011 | 25.904
13 | 1.2703 | 0.05133 | 0.0039 | 24.7477
13.5 | 1.2923 | 0.05553 | 0.0068 | 23.2721
14 | 1.3067 | 0.06053 | 0.0095 | 21.5876
14.5 | 1.3064 | 0.06709 | 0.0118 | 19.4724
15 | 1.2934 | 0.07515 | 0.0131 | 17.2109
15.5 | 1.2779 | 0.08399 | 0.0131 | 15.2149
16 | 1.2551 | 0.0941 | 0.0117 | 13.3379
16.5 | 1.2311 | 0.10498 | 0.0086 | 11.727
17 | 1.2067 | 0.11653 | 0.004 | 10.3553
17.5 | 1.1821 | 0.12866 | -0.002 | 9.1878
18 | 1.1585 | 0.14113 | -0.0091 | 8.2087
18.5 | 1.1375 | 0.15371 | -0.017 | 7.4003
19 | 1.1157 | 0.16673 | -0.0256 | 6.6917

## 97. Re 8M Mach 0.00 (1)
BIGFOIL.COM POLAR EXPORT
NACA66A520
NACA66A520 |  |  |  | Cl Max: | 1.743 | at alpha= | 14.5 | deg
JavaFoil+Calcfoil stall+Eppler ext transition |  |  |  | L/D Max: | 175.728 | at alpha= | 1.5 | deg
Re: | 8000000 |  |  | Cd Min: | 0.00331 | at alpha= | -1 | deg
Mach: | 0 |  |  | Cl=0 at alpha= | -4.1371 | deg
|  |  |  | @ Cl=0.1, Cd= | 0.0064359
|  |  |  | @ Cl=0.4, Cd= | 0.0033329
|  |  |  | @ Cl=0.6, Cd= | 0.0039262
alpha (deg) | Cl | Cd | Cm | Cl/Cd
-20 | -0.859 | 0.15599 | -0.026 | -5.508
-19.5 | -0.872 | 0.14694 | -0.028 | -5.932
-19 | -0.882 | 0.1392 | -0.029 | -6.336
-18.5 | -0.891 | 0.13177 | -0.03 | -6.758
-18 | -0.899 | 0.12276 | -0.032 | -7.32
-17.5 | -0.901 | 0.11765 | -0.033 | -7.659
-17 | -0.907 | 0.10643 | -0.036 | -8.523
-16.5 | -0.91 | 0.09633 | -0.039 | -9.45
-16 | -0.92 | 0.08004 | -0.043 | -11.497
-15.5 | -0.908 | 0.07845 | -0.044 | -11.574
-15 | -0.999 | 0.02569 | -0.057 | -38.866
-14.5 | -0.988 | 0.02221 | -0.059 | -44.501
-14 | -0.965 | 0.02039 | -0.061 | -47.323
-13.5 | -0.941 | 0.01788 | -0.063 | -52.646
-13 | -0.916 | 0.01465 | -0.065 | -62.537
-12.5 | -0.882 | 0.01367 | -0.066 | -64.557
-12 | -0.846 | 0.0128 | -0.068 | -66.126
-11.5 | -0.807 | 0.01191 | -0.07 | -67.781
-11 | -0.765 | 0.01129 | -0.071 | -67.788
-10.5 | -0.72 | 0.01081 | -0.073 | -66.596
-10 | -0.672 | 0.01032 | -0.075 | -65.103
-9.5 | -0.622 | 0.00996 | -0.076 | -62.452
-9 | -0.57 | 0.00952 | -0.078 | -59.891
-8.5 | -0.517 | 0.0091 | -0.079 | -56.849
-8 | -0.462 | 0.00872 | -0.081 | -53.026
-7.5 | -0.406 | 0.00839 | -0.083 | -48.369
-7 | -0.348 | 0.00812 | -0.084 | -42.855
-6.5 | -0.289 | 0.00782 | -0.086 | -36.927
-6 | -0.229 | 0.00759 | -0.087 | -30.188
-5.5 | -0.168 | 0.00734 | -0.089 | -22.932
-5 | -0.107 | 0.00713 | -0.091 | -15.023
-4.5 | -0.045 | 0.00695 | -0.092 | -6.513
-4 | 0.017 | 0.00677 | -0.094 | 2.514
-3.5 | 0.08 | 0.00662 | -0.095 | 12.035
-3 | 0.143 | 0.00604 | -0.097 | 23.633
-2.5 | 0.207 | 0.00504 | -0.099 | 41.104
-2 | 0.271 | 0.00467 | -0.1 | 57.917
-1.5 | 0.334 | 0.00408 | -0.102 | 81.888
-1 | 0.397 | 0.00331 | -0.103 | 119.825
-0.5 | 0.46 | 0.00379 | -0.104 | 121.339
0 | 0.521 | 0.00385 | -0.106 | 135.471
0.5 | 0.583 | 0.00391 | -0.107 | 149.175
1 | 0.646 | 0.00397 | -0.109 | 162.744
1.5 | 0.708 | 0.00403 | -0.11 | 175.728
2 | 0.766 | 0.00535 | -0.111 | 143.203
2.5 | 0.827 | 0.00591 | -0.112 | 139.936
3 | 0.888 | 0.00649 | -0.113 | 136.808
3.5 | 0.948 | 0.0071 | -0.114 | 133.486
4 | 1.002 | 0.0078 | -0.116 | 128.478
4.5 | 1.059 | 0.00834 | -0.117 | 127.073
5 | 1.116 | 0.00908 | -0.118 | 122.902
5.5 | 1.17 | 0.01216 | -0.119 | 96.162
6 | 1.225 | 0.01267 | -0.121 | 96.681
6.5 | 1.278 | 0.01317 | -0.122 | 97.063
7 | 1.33 | 0.01366 | -0.123 | 97.374
7.5 | 1.379 | 0.01429 | -0.124 | 96.508
8 | 1.426 | 0.01477 | -0.125 | 96.497
8.5 | 1.47 | 0.0154 | -0.127 | 95.477
9 | 1.512 | 0.01597 | -0.128 | 94.692
9.5 | 1.551 | 0.01658 | -0.129 | 93.507
10 | 1.587 | 0.01729 | -0.13 | 91.761
10.5 | 1.619 | 0.01804 | -0.131 | 89.753
11 | 1.648 | 0.01878 | -0.132 | 87.744
11.5 | 1.673 | 0.01942 | -0.133 | 86.131
12 | 1.695 | 0.02036 | -0.135 | 83.216
12.5 | 1.712 | 0.02124 | -0.136 | 80.598
13 | 1.725 | 0.0222 | -0.137 | 77.71
13.5 | 1.735 | 0.02322 | -0.138 | 74.711
14 | 1.741 | 0.02433 | -0.139 | 71.555
14.5 | 1.743 | 0.02534 | -0.14 | 68.761
15 | 1.738 | 0.02643 | -0.141 | 65.748
15.5 | 1.727 | 0.02763 | -0.141 | 62.493
16 | 1.712 | 0.02915 | -0.142 | 58.727
16.5 | 1.694 | 0.03014 | -0.143 | 56.198
17 | 1.671 | 0.03183 | -0.144 | 52.517
17.5 | 1.646 | 0.03337 | -0.145 | 49.336
18 | 1.618 | 0.03505 | -0.146 | 46.16
18.5 | 1.587 | 0.03677 | -0.146 | 43.155
19 | 1.553 | 0.03916 | -0.147 | 39.651
19.5 | 1.518 | 0.04129 | -0.147 | 36.764

## 98. Re 8M Mach 0.00 (2)
BIGFOIL.COM POLAR EXPORT
NACA66A520
NACA66A520 |  |  |  | Cl Max: | 1.6337 | at alpha= | 20 | deg
XFOIL ncrit=9 |  |  |  | L/D Max: | 215.09 | at alpha= | 3 | deg
Re: | 8000000 |  |  | Cd Min: | 0.05974 | at alpha= | 20 | deg
Mach: | 0 |  |  | Cl=0 at alpha= | -4.3539 | deg
|  |  |  | @ Cl=0.1, Cd= | 0.0062257
|  |  |  | @ Cl=0.4, Cd= | 0.003616
|  |  |  | @ Cl=0.6, Cd= | 0.00356
alpha (deg) | Cl | Cd | Cm | Cl/Cd
-20 | -1.2227 | 0.02827 | -0.1349 | -43.2508
-19.5 | -1.1995 | 0.02646 | -0.134 | -45.3326
-19 | -1.1765 | 0.02467 | -0.1328 | -47.6895
-18.5 | -1.1504 | 0.02315 | -0.1317 | -49.6933
-18 | -1.1249 | 0.02166 | -0.1303 | -51.9344
-17.5 | -1.0948 | 0.02046 | -0.1291 | -53.5093
-17 | -1.0653 | 0.01927 | -0.1278 | -55.2828
-16.5 | -1.0332 | 0.01827 | -0.1265 | -56.5517
-16 | -0.9995 | 0.01734 | -0.1253 | -57.6413
-15.5 | -0.9669 | 0.01643 | -0.1238 | -58.8497
-15 | -0.9295 | 0.01568 | -0.1228 | -59.2793
-14.5 | -0.8934 | 0.01493 | -0.1215 | -59.8392
-14 | -0.859 | 0.01412 | -0.1199 | -60.8357
-13.5 | -0.8231 | 0.01335 | -0.1184 | -61.6554
-13 | -0.7867 | 0.01262 | -0.1169 | -62.3376
-12.5 | -0.7491 | 0.01196 | -0.1154 | -62.6338
-12 | -0.7102 | 0.01138 | -0.114 | -62.4077
-11.5 | -0.6709 | 0.01083 | -0.1126 | -61.9483
-11 | -0.6303 | 0.01031 | -0.1113 | -61.1348
-10.5 | -0.59 | 0.00982 | -0.1098 | -60.0815
-10 | -0.549 | 0.0094 | -0.1083 | -58.4043
-9.5 | -0.511 | 0.00897 | -0.1062 | -56.9677
-9 | -0.4776 | 0.00862 | -0.1028 | -55.406
-8.5 | -0.438 | 0.00834 | -0.1006 | -52.518
-8 | -0.3903 | 0.00808 | -0.0999 | -48.3045
-7.5 | -0.34 | 0.00782 | -0.0998 | -43.4783
-7 | -0.288 | 0.00759 | -0.0999 | -37.9447
-6.5 | -0.2348 | 0.00737 | -0.1002 | -31.8589
-6 | -0.1817 | 0.00713 | -0.1005 | -25.4839
-5.5 | -0.1274 | 0.00691 | -0.101 | -18.437
-5 | -0.072 | 0.00674 | -0.1017 | -10.6825
-4.5 | -0.0163 | 0.00656 | -0.1025 | -2.4848
-4 | 0.0395 | 0.00639 | -0.1033 | 6.1815
-3.5 | 0.0958 | 0.00624 | -0.1042 | 15.3526
-3 | 0.1515 | 0.00605 | -0.105 | 25.0413
-2.5 | 0.2041 | 0.00565 | -0.1052 | 36.1239
-2 | 0.2564 | 0.00519 | -0.1056 | 49.4027
-1.5 | 0.3095 | 0.00461 | -0.1061 | 67.1367
-1 | 0.3633 | 0.00387 | -0.107 | 93.876
-0.5 | 0.4211 | 0.00347 | -0.1083 | 121.3545
0 | 0.4814 | 0.00347 | -0.1099 | 138.732
0.5 | 0.5407 | 0.00353 | -0.1113 | 153.1728
1 | 0.5999 | 0.00356 | -0.1127 | 168.5112
1.5 | 0.6607 | 0.00357 | -0.1144 | 185.07
2 | 0.7203 | 0.00362 | -0.1159 | 198.9779
2.5 | 0.778 | 0.00371 | -0.117 | 209.7035
3 | 0.8324 | 0.00387 | -0.1174 | 215.0904
3.5 | 0.8419 | 0.00485 | -0.1086 | 173.5876
4 | 0.8126 | 0.00611 | -0.092 | 132.9951
4.5 | 0.8052 | 0.00751 | -0.0808 | 107.217
5 | 0.8185 | 0.00865 | -0.074 | 94.6243
5.5 | 0.829 | 0.01 | -0.067 | 82.9
6 | 0.8361 | 0.01161 | -0.0597 | 72.0155
6.5 | 0.8517 | 0.0131 | -0.0542 | 65.0153
7 | 0.8662 | 0.01476 | -0.0488 | 58.6856
7.5 | 0.8888 | 0.01621 | -0.0447 | 54.8304
8 | 0.9133 | 0.01767 | -0.0412 | 51.6865
8.5 | 0.9465 | 0.01881 | -0.0391 | 50.319
9 | 0.9835 | 0.0198 | -0.0376 | 49.6717
9.5 | 1.0207 | 0.02079 | -0.0361 | 49.0957
10 | 1.0566 | 0.02188 | -0.0347 | 48.2907
10.5 | 1.0929 | 0.02296 | -0.0333 | 47.6002
11 | 1.1283 | 0.02414 | -0.0319 | 46.7399
11.5 | 1.1644 | 0.02528 | -0.0307 | 46.0601
12 | 1.199 | 0.02654 | -0.0293 | 45.1771
12.5 | 1.2314 | 0.02798 | -0.0279 | 44.01
13.5 | 1.2987 | 0.03074 | -0.0255 | 42.2479
14 | 1.3311 | 0.03223 | -0.0243 | 41.3
14.5 | 1.3609 | 0.03393 | -0.0229 | 40.109
15 | 1.3901 | 0.03573 | -0.0216 | 38.9057
15.5 | 1.4223 | 0.03731 | -0.0207 | 38.1211
16 | 1.4488 | 0.03936 | -0.0194 | 36.8089
16.5 | 1.4785 | 0.0412 | -0.0184 | 35.8859
17.5 | 1.5283 | 0.04574 | -0.0162 | 33.4128
18 | 1.5477 | 0.04856 | -0.0149 | 31.8719
18.5 | 1.5728 | 0.05095 | -0.0142 | 30.8695
19 | 1.5934 | 0.05381 | -0.0134 | 29.6116
19.5 | 1.6154 | 0.05654 | -0.0128 | 28.5709
20 | 1.6337 | 0.05974 | -0.0122 | 27.3468

## 99. Re 8M Mach 0.10 (1)
BIGFOIL.COM POLAR EXPORT
NACA66A520
NACA66A520 |  |  |  | Cl Max: | 1.728 | at alpha= | 14 | deg
JavaFoil+Calcfoil stall+Eppler ext transition |  |  |  | L/D Max: | 176.071 | at alpha= | 1.5 | deg
Re: | 8000000 |  |  | Cd Min: | 0.00332 | at alpha= | -1 | deg
Mach: | 0.1 |  |  | Cl=0 at alpha= | -4.1371 | deg
|  |  |  | @ Cl=0.1, Cd= | 0.0064827
|  |  |  | @ Cl=0.4, Cd= | 0.0033275
|  |  |  | @ Cl=0.6, Cd= | 0.0039256
alpha (deg) | Cl | Cd | Cm | Cl/Cd
-20 | -0.82 | 0.159 | -0.026 | -5.159
-19.5 | -0.836 | 0.15093 | -0.027 | -5.536
-19 | -0.85 | 0.14179 | -0.029 | -5.997
-18.5 | -0.861 | 0.13543 | -0.03 | -6.358
-18 | -0.871 | 0.12735 | -0.031 | -6.843
-17.5 | -0.878 | 0.12099 | -0.032 | -7.255
-17 | -0.884 | 0.1116 | -0.034 | -7.922
-16.5 | -0.888 | 0.10288 | -0.037 | -8.63
-16 | -0.891 | 0.0926 | -0.04 | -9.626
-15.5 | -0.884 | 0.08887 | -0.041 | -9.947
-15 | -0.98 | 0.02933 | -0.057 | -33.426
-14.5 | -0.974 | 0.0248 | -0.059 | -39.269
-14 | -0.957 | 0.02143 | -0.061 | -44.651
-13.5 | -0.934 | 0.01911 | -0.063 | -48.891
-13 | -0.913 | 0.01492 | -0.065 | -61.164
-12.5 | -0.88 | 0.01392 | -0.067 | -63.26
-12 | -0.845 | 0.01302 | -0.068 | -64.904
-11.5 | -0.807 | 0.01209 | -0.07 | -66.774
-11 | -0.766 | 0.01145 | -0.072 | -66.857
-10.5 | -0.721 | 0.0109 | -0.073 | -66.114
-10 | -0.673 | 0.01041 | -0.075 | -64.707
-9.5 | -0.624 | 0.01003 | -0.076 | -62.146
-9 | -0.572 | 0.00962 | -0.078 | -59.461
-8.5 | -0.519 | 0.00915 | -0.08 | -56.714
-8 | -0.464 | 0.00881 | -0.081 | -52.645
-7.5 | -0.407 | 0.00848 | -0.083 | -48.053
-7 | -0.349 | 0.00816 | -0.085 | -42.805
-6.5 | -0.29 | 0.00786 | -0.086 | -36.908
-6 | -0.23 | 0.00762 | -0.088 | -30.161
-5.5 | -0.169 | 0.00738 | -0.089 | -22.9
-5 | -0.108 | 0.00718 | -0.091 | -14.974
-4.5 | -0.045 | 0.00697 | -0.093 | -6.529
-4 | 0.017 | 0.0068 | -0.094 | 2.513
-3.5 | 0.08 | 0.00667 | -0.096 | 12.013
-3 | 0.143 | 0.00608 | -0.098 | 23.599
-2.5 | 0.208 | 0.00506 | -0.099 | 41.176
-2 | 0.272 | 0.00439 | -0.101 | 61.862
-1.5 | 0.335 | 0.00407 | -0.102 | 82.402
-1 | 0.399 | 0.00332 | -0.104 | 120.116
-0.5 | 0.463 | 0.0038 | -0.105 | 121.86
0 | 0.523 | 0.00388 | -0.106 | 135.04
0.5 | 0.586 | 0.00391 | -0.108 | 150.015
1 | 0.649 | 0.00398 | -0.109 | 163.119
1.5 | 0.711 | 0.00404 | -0.11 | 176.071
2 | 0.77 | 0.00537 | -0.111 | 143.508
2.5 | 0.831 | 0.00594 | -0.113 | 139.92
3 | 0.892 | 0.00652 | -0.114 | 136.714
3.5 | 0.953 | 0.00714 | -0.115 | 133.499
4 | 1.006 | 0.00784 | -0.116 | 128.4
4.5 | 1.064 | 0.00842 | -0.118 | 126.459
5 | 1.121 | 0.00917 | -0.119 | 122.271
5.5 | 1.175 | 0.01226 | -0.12 | 95.855
6 | 1.23 | 0.01277 | -0.121 | 96.323
6.5 | 1.283 | 0.01328 | -0.122 | 96.663
7 | 1.336 | 0.0138 | -0.124 | 96.778
7.5 | 1.384 | 0.01441 | -0.125 | 96.048
8 | 1.431 | 0.01492 | -0.126 | 95.898
8.5 | 1.475 | 0.01556 | -0.127 | 94.778
9 | 1.516 | 0.01611 | -0.128 | 94.1
9.5 | 1.555 | 0.01684 | -0.13 | 92.35
10 | 1.59 | 0.01748 | -0.131 | 90.93
10.5 | 1.621 | 0.01822 | -0.132 | 88.934
11 | 1.649 | 0.01904 | -0.133 | 86.589
11.5 | 1.672 | 0.01966 | -0.134 | 85.076
12 | 1.692 | 0.02063 | -0.135 | 82.037
12.5 | 1.707 | 0.02162 | -0.136 | 78.953
13 | 1.719 | 0.02269 | -0.137 | 75.756
13.5 | 1.726 | 0.02359 | -0.138 | 73.154
14 | 1.728 | 0.02475 | -0.139 | 69.845
14.5 | 1.727 | 0.02597 | -0.14 | 66.507
15 | 1.718 | 0.02697 | -0.141 | 63.705
15.5 | 1.704 | 0.02826 | -0.142 | 60.294
16 | 1.684 | 0.02978 | -0.143 | 56.548
16.5 | 1.661 | 0.03083 | -0.144 | 53.886
17 | 1.634 | 0.0324 | -0.145 | 50.434
17.5 | 1.603 | 0.03421 | -0.145 | 46.866
18 | 1.569 | 0.0364 | -0.146 | 43.109
18.5 | 1.533 | 0.03845 | -0.147 | 39.855
19 | 1.494 | 0.04061 | -0.147 | 36.794

## 100. Re 8M Mach 0.10 (2)
BIGFOIL.COM POLAR EXPORT
NACA66A520
NACA66A520 |  |  |  | Cl Max: | 1.6314 | at alpha= | 20 | deg
XFOIL ncrit=9 |  |  |  | L/D Max: | 216.331 | at alpha= | 3 | deg
Re: | 8000000 |  |  | Cd Min: | 0.06184 | at alpha= | 20 | deg
Mach: | 0.1 |  |  | Cl=0 at alpha= | -4.3589 | deg
|  |  |  | @ Cl=0.1, Cd= | 0.0062491
|  |  |  | @ Cl=0.4, Cd= | 0.0036375
|  |  |  | @ Cl=0.6, Cd= | 0.0035683
alpha (deg) | Cl | Cd | Cm | Cl/Cd
-20 | -1.212 | 0.03007 | -0.139 | -40.306
-19 | -1.1742 | 0.02572 | -0.1365 | -45.6532
-18.5 | -1.1484 | 0.02409 | -0.1353 | -47.6712
-18 | -1.1228 | 0.02252 | -0.1339 | -49.8579
-17.5 | -1.0955 | 0.0211 | -0.1324 | -51.9194
-17 | -1.0653 | 0.01986 | -0.131 | -53.6405
-16.5 | -1.0335 | 0.01878 | -0.1296 | -55.0319
-16 | -1.001 | 0.01775 | -0.1281 | -56.3944
-15.5 | -0.967 | 0.01685 | -0.1267 | -57.3887
-15 | -0.9308 | 0.01601 | -0.1254 | -58.1387
-14.5 | -0.8935 | 0.01526 | -0.1242 | -58.5518
-14 | -0.8591 | 0.01442 | -0.1224 | -59.577
-13.5 | -0.8227 | 0.01364 | -0.1209 | -60.3152
-13 | -0.7859 | 0.01288 | -0.1193 | -61.0171
-12.5 | -0.7484 | 0.0122 | -0.1177 | -61.3443
-12 | -0.7095 | 0.01159 | -0.1162 | -61.2166
-11.5 | -0.6698 | 0.01101 | -0.1147 | -60.8356
-11 | -0.6291 | 0.01047 | -0.1133 | -60.086
-10.5 | -0.5885 | 0.00996 | -0.1118 | -59.0863
-10 | -0.5471 | 0.00952 | -0.1103 | -57.4685
-9.5 | -0.5082 | 0.00907 | -0.1083 | -56.0309
-9 | -0.4713 | 0.00868 | -0.1056 | -54.2972
-8.5 | -0.4375 | 0.0084 | -0.1021 | -52.0833
-8 | -0.3903 | 0.00812 | -0.1012 | -48.0665
-7.5 | -0.3401 | 0.00786 | -0.1009 | -43.2697
-7 | -0.2882 | 0.00762 | -0.1009 | -37.8215
-6.5 | -0.235 | 0.0074 | -0.1011 | -31.7568
-6 | -0.1816 | 0.00716 | -0.1014 | -25.3631
-5.5 | -0.1273 | 0.00694 | -0.1018 | -18.3429
-5 | -0.0717 | 0.00676 | -0.1025 | -10.6065
-4.5 | -0.0158 | 0.00659 | -0.1032 | -2.3976
-4 | 0.0402 | 0.00641 | -0.104 | 6.2715
-3.5 | 0.0968 | 0.00626 | -0.1049 | 15.4633
-3 | 0.1528 | 0.00607 | -0.1056 | 25.173
-2.5 | 0.2055 | 0.00568 | -0.1059 | 36.1796
-2 | 0.258 | 0.00522 | -0.1062 | 49.4253
-1.5 | 0.3114 | 0.00462 | -0.1067 | 67.4026
-1 | 0.3653 | 0.00387 | -0.1075 | 94.3928
-0.5 | 0.4235 | 0.00348 | -0.1089 | 121.6954
0 | 0.4841 | 0.00348 | -0.1105 | 139.1092
0.5 | 0.5438 | 0.00354 | -0.1119 | 153.6158
1 | 0.6033 | 0.00357 | -0.1133 | 168.9916
1.5 | 0.6644 | 0.00358 | -0.115 | 185.5866
2 | 0.7245 | 0.00363 | -0.1165 | 199.5868
2.5 | 0.7824 | 0.00372 | -0.1175 | 210.3226
3 | 0.8372 | 0.00387 | -0.118 | 216.3307
4 | 0.8172 | 0.00609 | -0.0924 | 134.1872
4.5 | 0.8068 | 0.00757 | -0.0807 | 106.5786
5 | 0.818 | 0.00879 | -0.0734 | 93.0603
5.5 | 0.8296 | 0.01013 | -0.0666 | 81.8954
6 | 0.8371 | 0.01175 | -0.0593 | 71.2426
6.5 | 0.8513 | 0.01331 | -0.0536 | 63.9594
7 | 0.8658 | 0.015 | -0.0481 | 57.72
7.5 | 0.8872 | 0.01655 | -0.0439 | 53.6073
8 | 0.9125 | 0.01799 | -0.0404 | 50.7226
8.5 | 0.9456 | 0.01917 | -0.0383 | 49.3271
9 | 0.9837 | 0.02014 | -0.0368 | 48.8431
9.5 | 1.0191 | 0.02126 | -0.0351 | 47.9351
10 | 1.0571 | 0.02227 | -0.0339 | 47.4674
10.5 | 1.0929 | 0.02342 | -0.0324 | 46.6652
11 | 1.1286 | 0.02461 | -0.031 | 45.8594
11.5 | 1.1657 | 0.02573 | -0.0298 | 45.3051
12 | 1.1978 | 0.02719 | -0.0281 | 44.053
12.5 | 1.2332 | 0.02849 | -0.0269 | 43.2854
13 | 1.2682 | 0.02983 | -0.0257 | 42.5142
13.5 | 1.2999 | 0.0314 | -0.0243 | 41.3981
14 | 1.3331 | 0.03288 | -0.0231 | 40.5444
14.5 | 1.3604 | 0.03482 | -0.0214 | 39.0695
15 | 1.3928 | 0.03644 | -0.0204 | 38.2217
15.5 | 1.422 | 0.03831 | -0.0191 | 37.1182
16 | 1.4512 | 0.04024 | -0.018 | 36.0636
16.5 | 1.4795 | 0.04226 | -0.0169 | 35.0095
17 | 1.504 | 0.04463 | -0.0156 | 33.6993
17.5 | 1.5277 | 0.04709 | -0.0145 | 32.4421
18 | 1.5499 | 0.04978 | -0.0133 | 31.135
19 | 1.5953 | 0.05523 | -0.0117 | 28.8847
19.5 | 1.6136 | 0.05847 | -0.011 | 27.5971
20 | 1.6314 | 0.06184 | -0.0104 | 26.381

## 101. Re 8M Mach 0.25 (1)
BIGFOIL.COM POLAR EXPORT
NACA66A520
NACA66A520 |  |  |  | Cl Max: | 1.662 | at alpha= | 12 | deg
JavaFoil+Calcfoil stall+Eppler ext transition |  |  |  | L/D Max: | 176.821 | at alpha= | 1.5 | deg
Re: | 8000000 |  |  | Cd Min: | 0.0038 | at alpha= | -1 | deg
Mach: | 0.25 |  |  | Cl=0 at alpha= | -4.1385 | deg
|  |  |  | @ Cl=0.1, Cd= | 0.0066688
|  |  |  | @ Cl=0.4, Cd= | 0.0038846
|  |  |  | @ Cl=0.6, Cd= | 0.0039892
alpha (deg) | Cl | Cd | Cm | Cl/Cd
-18 | -0.651 | 0.14736 | -0.028 | -4.414
-17.5 | -0.686 | 0.1381 | -0.028 | -4.968
-17 | -0.717 | 0.13033 | -0.03 | -5.504
-16.5 | -0.743 | 0.1215 | -0.031 | -6.119
-16 | -0.764 | 0.11384 | -0.033 | -6.713
-15.5 | -0.779 | 0.10684 | -0.034 | -7.295
-15 | -0.79 | 0.09948 | -0.036 | -7.94
-14.5 | -0.792 | 0.09435 | -0.037 | -8.399
-14 | -0.786 | 0.08633 | -0.04 | -9.105
-13.5 | -0.815 | 0.05356 | -0.054 | -15.224
-13 | -0.87 | 0.02142 | -0.065 | -40.628
-12.5 | -0.852 | 0.01843 | -0.067 | -46.229
-12 | -0.826 | 0.01667 | -0.069 | -49.553
-11.5 | -0.8 | 0.01317 | -0.072 | -60.739
-11 | -0.763 | 0.01237 | -0.073 | -61.725
-10.5 | -0.723 | 0.01161 | -0.075 | -62.287
-10 | -0.679 | 0.01096 | -0.077 | -61.966
-9.5 | -0.631 | 0.01045 | -0.078 | -60.398
-9 | -0.581 | 0.01 | -0.08 | -58.069
-8.5 | -0.528 | 0.00958 | -0.082 | -55.051
-8 | -0.472 | 0.00917 | -0.083 | -51.552
-7.5 | -0.415 | 0.00881 | -0.085 | -47.146
-7 | -0.357 | 0.00848 | -0.087 | -42.064
-6.5 | -0.297 | 0.00816 | -0.088 | -36.338
-6 | -0.235 | 0.00787 | -0.09 | -29.899
-5.5 | -0.173 | 0.0076 | -0.092 | -22.771
-5 | -0.11 | 0.00737 | -0.093 | -14.947
-4.5 | -0.047 | 0.00716 | -0.095 | -6.501
-4 | 0.018 | 0.00698 | -0.097 | 2.509
-3.5 | 0.082 | 0.00681 | -0.098 | 12.054
-3 | 0.147 | 0.0063 | -0.1 | 23.32
-2.5 | 0.214 | 0.00461 | -0.102 | 46.438
-2 | 0.279 | 0.00425 | -0.103 | 65.758
-1.5 | 0.345 | 0.00435 | -0.105 | 79.201
-1 | 0.41 | 0.0038 | -0.106 | 108.029
-0.5 | 0.475 | 0.00385 | -0.108 | 123.445
0 | 0.537 | 0.00394 | -0.109 | 136.203
0.5 | 0.601 | 0.00399 | -0.111 | 150.656
1 | 0.666 | 0.00406 | -0.112 | 164.007
1.5 | 0.73 | 0.00413 | -0.113 | 176.821
2 | 0.79 | 0.00553 | -0.114 | 143.023
2.5 | 0.853 | 0.00613 | -0.115 | 139.129
3 | 0.915 | 0.00677 | -0.117 | 135.224
3.5 | 0.978 | 0.00743 | -0.118 | 131.685
4 | 1.032 | 0.00819 | -0.119 | 125.941
4.5 | 1.091 | 0.00878 | -0.121 | 124.258
5 | 1.149 | 0.00961 | -0.122 | 119.587
5.5 | 1.204 | 0.01285 | -0.123 | 93.663
6 | 1.259 | 0.01338 | -0.124 | 94.083
6.5 | 1.313 | 0.01396 | -0.125 | 94.082
7 | 1.365 | 0.01452 | -0.127 | 94.038
7.5 | 1.414 | 0.01514 | -0.128 | 93.375
8 | 1.459 | 0.01576 | -0.129 | 92.592
8.5 | 1.501 | 0.01644 | -0.131 | 91.299
9 | 1.539 | 0.01714 | -0.132 | 89.763
9.5 | 1.572 | 0.01789 | -0.133 | 87.874
10 | 1.601 | 0.01875 | -0.134 | 85.416
10.5 | 1.625 | 0.01959 | -0.135 | 82.954
11 | 1.643 | 0.02045 | -0.136 | 80.341
11.5 | 1.655 | 0.02146 | -0.138 | 77.144
12 | 1.662 | 0.02249 | -0.139 | 73.894
12.5 | 1.661 | 0.02346 | -0.14 | 70.789
13 | 1.654 | 0.02487 | -0.141 | 66.505
13.5 | 1.639 | 0.026 | -0.142 | 63.06
14 | 1.618 | 0.02751 | -0.143 | 58.817
14.5 | 1.59 | 0.0291 | -0.144 | 54.639
15 | 1.55 | 0.03069 | -0.145 | 50.509
15.5 | 1.5 | 0.03212 | -0.146 | 46.683
16 | 1.441 | 0.03453 | -0.146 | 41.723
16.5 | 1.375 | 0.03675 | -0.147 | 37.416
17 | 1.302 | 0.0395 | -0.147 | 32.972

## 102. Re 8M Mach 0.25 (2)
BIGFOIL.COM POLAR EXPORT
NACA66A520
NACA66A520 |  |  |  | Cl Max: | 1.6133 | at alpha= | 20 | deg
XFOIL ncrit=9 |  |  |  | L/D Max: | 219.949 | at alpha= | 3 | deg
Re: | 8000000 |  |  | Cd Min: | 0.0745 | at alpha= | 20 | deg
Mach: | 0.25 |  |  | Cl=0 at alpha= | -4.391 | deg
|  |  |  | @ Cl=0.1, Cd= | 0.0063865
|  |  |  | @ Cl=0.4, Cd= | 0.0037537
|  |  |  | @ Cl=0.6, Cd= | 0.0036194
alpha (deg) | Cl | Cd | Cm | Cl/Cd
-20 | -1.0572 | 0.0493 | -0.1567 | -21.4442
-19.5 | -1.0742 | 0.04265 | -0.1578 | -25.1864
-18 | -1.113 | 0.02761 | -0.1527 | -40.3115
-17.5 | -1.0878 | 0.02553 | -0.1509 | -42.6087
-17 | -1.0592 | 0.02379 | -0.149 | -44.5229
-16.5 | -1.0305 | 0.02212 | -0.1469 | -46.5868
-16 | -1 | 0.02064 | -0.1448 | -48.4496
-15.5 | -0.9673 | 0.01934 | -0.1426 | -50.0155
-15 | -0.9303 | 0.01827 | -0.1408 | -50.9195
-14.5 | -0.8946 | 0.01724 | -0.1387 | -51.891
-14 | -0.8595 | 0.01617 | -0.1364 | -53.154
-13.5 | -0.8213 | 0.01526 | -0.1344 | -53.8204
-13 | -0.7817 | 0.01445 | -0.1325 | -54.0969
-12.5 | -0.7446 | 0.01358 | -0.1302 | -54.8306
-12 | -0.7058 | 0.0128 | -0.1281 | -55.1406
-11.5 | -0.6652 | 0.01207 | -0.1261 | -55.1118
-11 | -0.6234 | 0.01141 | -0.1243 | -54.6363
-10.5 | -0.5814 | 0.01079 | -0.1225 | -53.8832
-10 | -0.5381 | 0.01025 | -0.1208 | -52.4976
-9.5 | -0.4963 | 0.00971 | -0.1188 | -51.1123
-9 | -0.4531 | 0.00927 | -0.1169 | -48.8781
-8.5 | -0.4142 | 0.00877 | -0.1142 | -47.2292
-8 | -0.3799 | 0.00834 | -0.1104 | -45.5516
-7.5 | -0.3379 | 0.00807 | -0.1078 | -41.8711
-7 | -0.2873 | 0.0078 | -0.107 | -36.8333
-6.5 | -0.2344 | 0.00755 | -0.1066 | -31.0464
-6 | -0.18 | 0.00733 | -0.1066 | -24.5566
-5.5 | -0.1257 | 0.00708 | -0.1065 | -17.7542
-5 | -0.0696 | 0.00688 | -0.1068 | -10.1163
-4.5 | -0.0124 | 0.00672 | -0.1074 | -1.8452
-4 | 0.0445 | 0.00653 | -0.1079 | 6.8147
-3.5 | 0.1025 | 0.00638 | -0.1086 | 16.0658
-3 | 0.1599 | 0.00621 | -0.1093 | 25.7488
-2.5 | 0.2139 | 0.00584 | -0.1094 | 36.6267
-2 | 0.2677 | 0.00532 | -0.1096 | 50.3195
-1.5 | 0.3218 | 0.0047 | -0.11 | 68.4681
-1 | 0.3762 | 0.0039 | -0.1107 | 96.4615
-0.5 | 0.4364 | 0.00353 | -0.112 | 123.6261
0 | 0.499 | 0.00353 | -0.1137 | 141.3598
0.5 | 0.5602 | 0.0036 | -0.115 | 155.6111
1 | 0.6217 | 0.00363 | -0.1164 | 171.2672
1.5 | 0.6847 | 0.00364 | -0.1182 | 188.1044
2 | 0.7468 | 0.00369 | -0.1196 | 202.3848
2.5 | 0.8063 | 0.00378 | -0.1206 | 213.3069
3 | 0.8622 | 0.00392 | -0.1208 | 219.949
3.5 | 0.8777 | 0.00458 | -0.1126 | 191.6376
4 | 0.8404 | 0.00607 | -0.0942 | 138.4514
4.5 | 0.8213 | 0.00783 | -0.0807 | 104.8914
5 | 0.8241 | 0.00935 | -0.0718 | 88.139
5.5 | 0.8333 | 0.01088 | -0.0644 | 76.5901
6 | 0.8391 | 0.0127 | -0.0568 | 66.0709
7 | 0.8642 | 0.01641 | -0.0448 | 52.663
7.5 | 0.8827 | 0.01822 | -0.04 | 48.4468
8 | 0.9053 | 0.01996 | -0.036 | 45.3557
8.5 | 0.9417 | 0.02114 | -0.034 | 44.5459
9 | 0.9807 | 0.02224 | -0.0325 | 44.0962
9.5 | 1.0181 | 0.02346 | -0.0308 | 43.3973
10 | 1.0572 | 0.0246 | -0.0293 | 42.9756
10.5 | 1.0929 | 0.02596 | -0.0275 | 42.0994
11 | 1.1311 | 0.02722 | -0.026 | 41.554
11.5 | 1.1676 | 0.02861 | -0.0244 | 40.8109
12 | 1.2018 | 0.0302 | -0.0227 | 39.7947
12.5 | 1.2392 | 0.0316 | -0.0213 | 39.2152
13 | 1.2718 | 0.03338 | -0.0196 | 38.1007
14 | 1.3355 | 0.03715 | -0.0161 | 35.9489
14.5 | 1.3687 | 0.03899 | -0.0147 | 35.1039
15 | 1.3999 | 0.04106 | -0.0132 | 34.094
15.5 | 1.4294 | 0.04332 | -0.0117 | 32.9963
16 | 1.4566 | 0.0458 | -0.0101 | 31.8035
16.5 | 1.4817 | 0.04851 | -0.0085 | 30.5442
17 | 1.504 | 0.05158 | -0.007 | 29.1586
17.5 | 1.5305 | 0.05436 | -0.0059 | 28.1549
18 | 1.5507 | 0.05778 | -0.0046 | 26.838
18.5 | 1.5694 | 0.06148 | -0.0036 | 25.527
19 | 1.5873 | 0.06538 | -0.0028 | 24.2781
19.5 | 1.6016 | 0.06972 | -0.0022 | 22.9719
20 | 1.6133 | 0.0745 | -0.0019 | 21.655

## 103. Re 8M Mach 0.50 (1)
BIGFOIL.COM POLAR EXPORT
NACA66A520
NACA66A520 |  |  |  | Cl Max: | 1.523 | at alpha= | 8 | deg
JavaFoil+Calcfoil stall+Eppler ext transition |  |  |  | L/D Max: | 178.612 | at alpha= | 1.5 | deg
Re: | 8000000 |  |  | Cd Min: | 0.00402 | at alpha= | -1 | deg
Mach: | 0.5 |  |  | Cl=0 at alpha= | -4.1357 | deg
|  |  |  | @ Cl=0.1, Cd= | 0.0073938
|  |  |  | @ Cl=0.4, Cd= | 0.0045603
|  |  |  | @ Cl=0.6, Cd= | 0.0042533
alpha (deg) | Cl | Cd | Cm | Cl/Cd
-20 | -0.915 | 0.15063 | -0.034 | -6.072
-19.5 | -0.882 | 0.1492 | -0.033 | -5.912
-19 | -0.854 | 0.14376 | -0.033 | -5.938
-18.5 | -0.83 | 0.13978 | -0.036 | -5.941
-18 | -0.8 | 0.13532 | -0.036 | -5.91
-17.5 | -0.768 | 0.13117 | -0.035 | -5.854
-17 | -0.738 | 0.12712 | -0.035 | -5.809
-16.5 | -0.71 | 0.12282 | -0.036 | -5.783
-16 | -0.684 | 0.11913 | -0.038 | -5.74
-15.5 | -0.653 | 0.11246 | -0.037 | -5.81
-15 | -0.625 | 0.10608 | -0.038 | -5.893
-14.5 | -0.597 | 0.09715 | -0.04 | -6.146
-14 | -0.57 | 0.09051 | -0.042 | -6.299
-13.5 | -0.559 | 0.06872 | -0.055 | -8.131
-13 | -0.51 | 0.09639 | -0.039 | -5.286
-12.5 | -0.481 | 0.08723 | -0.04 | -5.513
-12 | -0.453 | 0.07955 | -0.041 | -5.689
-11.5 | -0.426 | 0.07129 | -0.045 | -5.97
-11 | -0.395 | 0.07566 | -0.043 | -5.223
-10.5 | -0.367 | 0.07036 | -0.044 | -5.21
-10 | -0.337 | 0.07947 | -0.04 | -4.239
-9.5 | -0.455 | 0.05707 | -0.049 | -7.965
-9 | -0.557 | 0.01318 | -0.088 | -42.277
-8.5 | -0.534 | 0.01215 | -0.09 | -43.942
-8 | -0.493 | 0.01134 | -0.092 | -43.485
-7.5 | -0.442 | 0.01067 | -0.094 | -41.455
-7 | -0.384 | 0.00968 | -0.095 | -39.725
-6.5 | -0.322 | 0.00943 | -0.097 | -34.133
-6 | -0.257 | 0.00902 | -0.099 | -28.484
-5.5 | -0.19 | 0.00864 | -0.101 | -21.943
-5 | -0.121 | 0.00827 | -0.103 | -14.629
-4.5 | -0.051 | 0.00794 | -0.104 | -6.46
-4 | 0.019 | 0.00766 | -0.106 | 2.522
-3.5 | 0.091 | 0.00743 | -0.108 | 12.202
-3 | 0.163 | 0.00714 | -0.11 | 22.761
-2.5 | 0.236 | 0.0069 | -0.112 | 34.188
-2 | 0.311 | 0.00474 | -0.114 | 65.603
-1.5 | 0.385 | 0.0047 | -0.116 | 82.029
-1 | 0.458 | 0.00402 | -0.118 | 113.967
-0.5 | 0.531 | 0.0041 | -0.12 | 129.593
0 | 0.597 | 0.00425 | -0.121 | 140.508
0.5 | 0.669 | 0.00433 | -0.123 | 154.429
1 | 0.74 | 0.00443 | -0.124 | 167.035
1.5 | 0.812 | 0.00454 | -0.126 | 178.612
2 | 0.879 | 0.00628 | -0.127 | 140.006
2.5 | 0.948 | 0.00709 | -0.128 | 133.868
3 | 1.018 | 0.00794 | -0.13 | 128.146
3.5 | 1.087 | 0.00892 | -0.131 | 121.842
4 | 1.143 | 0.00986 | -0.132 | 115.968
4.5 | 1.207 | 0.01068 | -0.134 | 112.955
5 | 1.267 | 0.01505 | -0.135 | 84.208
5.5 | 1.326 | 0.01577 | -0.137 | 84.083
6 | 1.382 | 0.0166 | -0.138 | 83.247
6.5 | 1.433 | 0.01746 | -0.14 | 82.062
7 | 1.478 | 0.01842 | -0.141 | 80.233
7.5 | 1.508 | 0.01946 | -0.142 | 77.499
8 | 1.523 | 0.02059 | -0.144 | 73.958
8.5 | 1.51 | 0.02184 | -0.145 | 69.147
9 | 1.445 | 0.02347 | -0.146 | 61.578
9.5 | 1.077 | 0.02633 | -0.148 | 40.892
10 | 0.962 | 0.02644 | -0.149 | 36.383
10.5 | 0.994 | 0.02869 | -0.15 | 34.639
11 | 1.024 | 0.03127 | -0.151 | 32.761
11.5 | 0.885 | 0.08451 | -0.076 | 10.473
12 | 1.09 | 0.03251 | -0.154 | 33.514
12.5 | 1.12 | 0.0352 | -0.155 | 31.811
13 | 1.147 | 0.03905 | -0.155 | 29.382

## 104. Re 8M Mach 0.50 (2)
BIGFOIL.COM POLAR EXPORT
NACA66A520
NACA66A520 |  |  |  | Cl Max: | 1.3216 | at alpha= | 14.5 | deg
XFOIL ncrit=9 |  |  |  | L/D Max: | 212.345 | at alpha= | 3 | deg
Re: | 8000000 |  |  | Cd Min: | 0.17911 | at alpha= | 19.5 | deg
Mach: | 0.5 |  |  | Cl=0 at alpha= | -4.645 | deg
|  |  |  | @ Cl=0.1, Cd= | 0.0070424
|  |  |  | @ Cl=0.4, Cd= | 0.004544
|  |  |  | @ Cl=0.6, Cd= | 0.003894
alpha (deg) | Cl | Cd | Cm | Cl/Cd
-16 | -0.1912 | 0.1166 | -0.1524 | -1.6398
-15.5 | -0.2295 | 0.10194 | -0.1609 | -2.2513
-15 | -0.2652 | 0.08872 | -0.1688 | -2.9892
-14.5 | -0.3177 | 0.07378 | -0.1777 | -4.306
-14 | -0.3507 | 0.0613 | -0.186 | -5.721
-13.5 | -0.3703 | 0.05167 | -0.1919 | -7.1666
-13 | -0.3995 | 0.04278 | -0.1956 | -9.3385
-12.5 | -0.4233 | 0.0358 | -0.1959 | -11.824
-12 | -0.4407 | 0.03029 | -0.1935 | -14.5494
-11.5 | -0.4587 | 0.02542 | -0.1891 | -18.0448
-11 | -0.4718 | 0.02124 | -0.1831 | -22.2128
-10.5 | -0.4702 | 0.01811 | -0.1765 | -25.9636
-10 | -0.4505 | 0.01599 | -0.1707 | -28.1739
-9.5 | -0.4267 | 0.0142 | -0.1648 | -30.0493
-9 | -0.3892 | 0.01298 | -0.1603 | -29.9846
-8.5 | -0.349 | 0.01192 | -0.156 | -29.2785
-8 | -0.3037 | 0.01107 | -0.1525 | -27.4345
-7.5 | -0.2603 | 0.01023 | -0.1487 | -25.4448
-7 | -0.2126 | 0.00955 | -0.1457 | -22.2618
-6.5 | -0.1634 | 0.00897 | -0.1429 | -18.2163
-6 | -0.1152 | 0.00843 | -0.1401 | -13.6655
-5.5 | -0.0702 | 0.00796 | -0.1366 | -8.8191
-5 | -0.0382 | 0.00764 | -0.1305 | -5
-4.5 | 0.0156 | 0.00737 | -0.1285 | 2.1167
-4 | 0.0744 | 0.00714 | -0.1275 | 10.4202
-3.5 | 0.1347 | 0.00691 | -0.1269 | 19.4935
-3 | 0.1969 | 0.00672 | -0.1268 | 29.3006
-2.5 | 0.2592 | 0.00651 | -0.1267 | 39.8157
-2 | 0.3127 | 0.00596 | -0.1253 | 52.4664
-1.5 | 0.365 | 0.00521 | -0.124 | 70.0576
-1 | 0.4186 | 0.00419 | -0.1232 | 99.9045
-0.5 | 0.484 | 0.00381 | -0.124 | 127.0341
0 | 0.5532 | 0.00383 | -0.1254 | 144.4386
0.5 | 0.619 | 0.00392 | -0.126 | 157.9082
1 | 0.6848 | 0.00397 | -0.1265 | 172.4937
1.5 | 0.7505 | 0.00399 | -0.1269 | 188.0952
2 | 0.8102 | 0.00403 | -0.126 | 201.0422
2.5 | 0.8649 | 0.00419 | -0.1241 | 206.42
3 | 0.9237 | 0.00435 | -0.123 | 212.3448
3.5 | 0.9705 | 0.0047 | -0.1194 | 206.4894
4 | 0.9517 | 0.00627 | -0.1038 | 151.7863
5 | 0.8791 | 0.01158 | -0.07 | 75.9154
5.5 | 0.8455 | 0.01503 | -0.0555 | 56.2542
6 | 0.8505 | 0.01748 | -0.0474 | 48.6556
6.5 | 0.8587 | 0.01997 | -0.0402 | 42.9995
7 | 0.862 | 0.02282 | -0.0327 | 37.7739
7.5 | 0.8728 | 0.02557 | -0.0266 | 34.1338
8 | 0.8897 | 0.02823 | -0.0214 | 31.5161
8.5 | 0.9327 | 0.02981 | -0.0192 | 31.2882
9 | 0.9757 | 0.03148 | -0.017 | 30.9943
9.5 | 1.0183 | 0.03322 | -0.0147 | 30.6532
10 | 1.062 | 0.03499 | -0.0125 | 30.3515
10.5 | 1.1017 | 0.03711 | -0.01 | 29.6874
11 | 1.1435 | 0.03916 | -0.0076 | 29.2007
11.5 | 1.1807 | 0.04161 | -0.0049 | 28.3754
12 | 1.2197 | 0.04406 | -0.0023 | 27.6827
12.5 | 1.2535 | 0.047 | 0.0005 | 26.6702
13 | 1.2842 | 0.05031 | 0.0034 | 25.5257
13.5 | 1.3063 | 0.05444 | 0.0064 | 23.9952
14 | 1.3211 | 0.05935 | 0.0093 | 22.2595
14.5 | 1.3216 | 0.06574 | 0.0118 | 20.1034
15 | 1.3077 | 0.0738 | 0.0133 | 17.7195
15.5 | 1.2919 | 0.0826 | 0.0136 | 15.6404
16 | 1.2693 | 0.09258 | 0.0123 | 13.7103
16.5 | 1.2452 | 0.1034 | 0.0094 | 12.0426
17 | 1.2207 | 0.11489 | 0.005 | 10.6249
17.5 | 1.196 | 0.12695 | -0.0009 | 9.421
18 | 1.1708 | 0.13951 | -0.0079 | 8.3922
18.5 | 1.1436 | 0.15283 | -0.0163 | 7.4828
19 | 1.1203 | 0.16603 | -0.025 | 6.7476
19.5 | 1.1005 | 0.17911 | -0.0338 | 6.1443

## 105. Re 10M Mach 0.00 (1)
BIGFOIL.COM POLAR EXPORT
NACA66A520
NACA66A520 |  |  |  | Cl Max: | 1.744 | at alpha= | 14.5 | deg
JavaFoil+Calcfoil stall+Eppler ext transition |  |  |  | L/D Max: | 152.194 | at alpha= | 0.5 | deg
Re: | 10000000 |  |  | Cd Min: | 0.00329 | at alpha= | -0.5 | deg
Mach: | 0 |  |  | Cl=0 at alpha= | -4.1371 | deg
|  |  |  | @ Cl=0.1, Cd= | 0.0060716
|  |  |  | @ Cl=0.4, Cd= | 0.0040138
|  |  |  | @ Cl=0.6, Cd= | 0.00416
alpha (deg) | Cl | Cd | Cm | Cl/Cd
-20 | -0.861 | 0.15315 | -0.027 | -5.619
-19.5 | -0.873 | 0.14472 | -0.028 | -6.032
-19 | -0.885 | 0.13543 | -0.03 | -6.533
-18.5 | -0.894 | 0.12729 | -0.032 | -7.022
-18 | -0.9 | 0.12128 | -0.033 | -7.418
-17.5 | -0.905 | 0.11292 | -0.034 | -8.018
-17 | -0.912 | 0.10202 | -0.037 | -8.935
-16.5 | -0.92 | 0.08829 | -0.041 | -10.419
-16 | -0.948 | 0.06129 | -0.047 | -15.475
-15.5 | -0.936 | 0.0603 | -0.048 | -15.52
-15 | -1.003 | 0.02375 | -0.058 | -42.233
-14.5 | -0.991 | 0.02091 | -0.059 | -47.411
-14 | -0.967 | 0.0193 | -0.061 | -50.12
-13.5 | -0.943 | 0.01709 | -0.063 | -55.175
-13 | -0.918 | 0.01392 | -0.065 | -65.931
-12.5 | -0.885 | 0.01297 | -0.067 | -68.213
-12 | -0.849 | 0.01214 | -0.068 | -69.916
-11.5 | -0.809 | 0.01132 | -0.07 | -71.487
-11 | -0.766 | 0.01083 | -0.071 | -70.719
-10.5 | -0.721 | 0.01032 | -0.073 | -69.802
-10 | -0.673 | 0.00985 | -0.075 | -68.322
-9.5 | -0.623 | 0.00952 | -0.076 | -65.445
-9 | -0.571 | 0.00913 | -0.078 | -62.611
-8.5 | -0.518 | 0.00869 | -0.079 | -59.666
-8 | -0.463 | 0.00837 | -0.081 | -55.342
-7.5 | -0.407 | 0.00804 | -0.083 | -50.567
-7 | -0.349 | 0.00778 | -0.084 | -44.788
-6.5 | -0.289 | 0.0075 | -0.086 | -38.573
-6 | -0.229 | 0.00726 | -0.088 | -31.596
-5.5 | -0.169 | 0.00706 | -0.089 | -23.886
-5 | -0.107 | 0.00682 | -0.091 | -15.727
-4.5 | -0.045 | 0.00666 | -0.092 | -6.813
-4 | 0.017 | 0.00651 | -0.094 | 2.62
-3.5 | 0.08 | 0.00597 | -0.096 | 13.39
-3 | 0.143 | 0.00629 | -0.097 | 22.78
-2.5 | 0.207 | 0.00503 | -0.099 | 41.18
-2 | 0.271 | 0.00485 | -0.1 | 55.815
-1.5 | 0.334 | 0.00458 | -0.102 | 72.827
-1 | 0.397 | 0.00405 | -0.103 | 98.046
-0.5 | 0.46 | 0.00329 | -0.104 | 140.025
0 | 0.521 | 0.00378 | -0.106 | 137.933
0.5 | 0.584 | 0.00384 | -0.107 | 152.194
1 | 0.643 | 0.00502 | -0.108 | 128.169
1.5 | 0.704 | 0.00546 | -0.109 | 128.894
2 | 0.765 | 0.00594 | -0.111 | 128.864
2.5 | 0.826 | 0.0064 | -0.112 | 129.153
3 | 0.887 | 0.00699 | -0.113 | 127.016
3.5 | 0.948 | 0.00746 | -0.114 | 127.028
4 | 1.002 | 0.00797 | -0.116 | 125.648
4.5 | 1.06 | 0.00865 | -0.117 | 122.518
5 | 1.116 | 0.00927 | -0.118 | 120.471
5.5 | 1.171 | 0.01173 | -0.119 | 99.853
6 | 1.226 | 0.01219 | -0.121 | 100.532
6.5 | 1.28 | 0.01265 | -0.122 | 101.118
7 | 1.331 | 0.01318 | -0.123 | 101.048
7.5 | 1.38 | 0.01372 | -0.124 | 100.586
8 | 1.427 | 0.01428 | -0.126 | 99.928
8.5 | 1.471 | 0.01484 | -0.127 | 99.153
9 | 1.513 | 0.0154 | -0.128 | 98.283
9.5 | 1.552 | 0.01604 | -0.129 | 96.744
10 | 1.588 | 0.01669 | -0.13 | 95.125
10.5 | 1.62 | 0.01732 | -0.131 | 93.519
11 | 1.649 | 0.01805 | -0.132 | 91.356
11.5 | 1.674 | 0.0187 | -0.134 | 89.557
12 | 1.696 | 0.01951 | -0.135 | 86.903
12.5 | 1.713 | 0.0205 | -0.136 | 83.594
13 | 1.727 | 0.02142 | -0.137 | 80.602
13.5 | 1.736 | 0.02244 | -0.138 | 77.378
14 | 1.742 | 0.02338 | -0.139 | 74.531
14.5 | 1.744 | 0.02449 | -0.14 | 71.217
15 | 1.739 | 0.02539 | -0.141 | 68.509
15.5 | 1.729 | 0.02683 | -0.142 | 64.419
16 | 1.714 | 0.02802 | -0.143 | 61.164
16.5 | 1.695 | 0.02897 | -0.143 | 58.521
17 | 1.673 | 0.03056 | -0.144 | 54.753
17.5 | 1.648 | 0.03223 | -0.145 | 51.123
18 | 1.62 | 0.03349 | -0.146 | 48.375
18.5 | 1.589 | 0.03518 | -0.146 | 45.177
19 | 1.555 | 0.03745 | -0.147 | 41.533
19.5 | 1.52 | 0.03989 | -0.147 | 38.102

## 106. Re 10M Mach 0.00 (2)
BIGFOIL.COM POLAR EXPORT
NACA66A520
NACA66A520 |  |  |  | Cl Max: | 1.6559 | at alpha= | 20 | deg
XFOIL ncrit=9 |  |  |  | L/D Max: | 219.746 | at alpha= | 2.5 | deg
Re: | 10000000 |  |  | Cd Min: | 0.05749 | at alpha= | 20 | deg
Mach: | 0 |  |  | Cl=0 at alpha= | -4.3384 | deg
|  |  |  | @ Cl=0.1, Cd= | 0.0060136
|  |  |  | @ Cl=0.4, Cd= | 0.0036554
|  |  |  | @ Cl=0.6, Cd= | 0.0033484
alpha (deg) | Cl | Cd | Cm | Cl/Cd
-20 | -1.2157 | 0.02856 | -0.1355 | -42.5665
-19.5 | -1.2208 | 0.02509 | -0.1327 | -48.6568
-19 | -1.1967 | 0.02344 | -0.1314 | -51.0538
-18.5 | -1.1684 | 0.0221 | -0.1304 | -52.8688
-18 | -1.1409 | 0.02074 | -0.1291 | -55.0096
-17.5 | -1.1138 | 0.01943 | -0.1275 | -57.3237
-17 | -1.0816 | 0.0184 | -0.1263 | -58.7826
-16.5 | -1.052 | 0.01731 | -0.1247 | -60.7741
-16 | -1.0194 | 0.01639 | -0.1232 | -62.1965
-15.5 | -0.9847 | 0.01554 | -0.1219 | -63.3655
-15 | -0.9494 | 0.01477 | -0.1206 | -64.2789
-14.5 | -0.9116 | 0.01409 | -0.1194 | -64.6984
-14 | -0.8759 | 0.01332 | -0.1179 | -65.7583
-13.5 | -0.8378 | 0.01267 | -0.1167 | -66.1247
-13 | -0.7986 | 0.01208 | -0.1154 | -66.1093
-12.5 | -0.7616 | 0.01143 | -0.1138 | -66.6317
-12 | -0.7226 | 0.01083 | -0.1124 | -66.7221
-11.5 | -0.6839 | 0.01026 | -0.1108 | -66.6569
-11 | -0.6446 | 0.00974 | -0.1092 | -66.1807
-10.5 | -0.6049 | 0.00929 | -0.1075 | -65.113
-10 | -0.5658 | 0.00889 | -0.1056 | -63.6445
-9.5 | -0.5304 | 0.00851 | -0.1028 | -62.3267
-9 | -0.4928 | 0.0083 | -0.1001 | -59.3735
-8.5 | -0.4454 | 0.00801 | -0.0994 | -55.6055
-8 | -0.3965 | 0.00772 | -0.0989 | -51.3601
-7.5 | -0.3454 | 0.00746 | -0.0989 | -46.3003
-7 | -0.2927 | 0.00723 | -0.0991 | -40.4841
-6.5 | -0.2389 | 0.00703 | -0.0995 | -33.9829
-6 | -0.1843 | 0.00684 | -0.1001 | -26.9444
-5.5 | -0.1299 | 0.00663 | -0.1006 | -19.5928
-5 | -0.0744 | 0.00646 | -0.1014 | -11.517
-4.5 | -0.0181 | 0.00632 | -0.1022 | -2.8639
-4 | 0.0379 | 0.00616 | -0.1031 | 6.1526
-3.5 | 0.0948 | 0.00603 | -0.1041 | 15.7214
-3 | 0.1517 | 0.00585 | -0.1051 | 25.9316
-2.5 | 0.2066 | 0.00551 | -0.1058 | 37.4955
-2 | 0.2609 | 0.00508 | -0.1064 | 51.3583
-1.5 | 0.3156 | 0.00461 | -0.1072 | 68.4599
-1 | 0.3704 | 0.00406 | -0.1081 | 91.2315
-0.5 | 0.4238 | 0.00333 | -0.1088 | 127.2673
0 | 0.483 | 0.00334 | -0.1103 | 144.6108
0.5 | 0.544 | 0.00333 | -0.112 | 163.3634
1 | 0.6049 | 0.00335 | -0.1137 | 180.5672
1.5 | 0.664 | 0.00339 | -0.1151 | 195.8702
2 | 0.7228 | 0.00344 | -0.1164 | 210.1163
2.5 | 0.7801 | 0.00355 | -0.1175 | 219.7465
3 | 0.8054 | 0.00441 | -0.1119 | 182.6304
3.5 | 0.7979 | 0.0053 | -0.0995 | 150.5472
4 | 0.7829 | 0.00663 | -0.0863 | 118.0845
4.5 | 0.7822 | 0.008 | -0.0766 | 97.775
5 | 0.8015 | 0.00902 | -0.071 | 88.8581
5.5 | 0.8147 | 0.01033 | -0.0645 | 78.8674
6.5 | 0.8478 | 0.0131 | -0.0535 | 64.7176
7 | 0.8674 | 0.01456 | -0.0488 | 59.5742
7.5 | 0.8912 | 0.01595 | -0.045 | 55.8746
8 | 0.9217 | 0.01714 | -0.0423 | 53.7748
8.5 | 0.9599 | 0.01803 | -0.0408 | 53.239
9 | 0.9951 | 0.0191 | -0.039 | 52.0995
9.5 | 1.0342 | 0.01999 | -0.0378 | 51.7359
10 | 1.0703 | 0.02105 | -0.0363 | 50.8456
10.5 | 1.1066 | 0.02213 | -0.0349 | 50.0045
11 | 1.1442 | 0.02315 | -0.0338 | 49.4255
11.5 | 1.1775 | 0.02444 | -0.0322 | 48.1792
12 | 1.2133 | 0.02559 | -0.0309 | 47.4131
12.5 | 1.2482 | 0.02683 | -0.0297 | 46.5225
13 | 1.2815 | 0.02821 | -0.0283 | 45.4272
13.5 | 1.3159 | 0.02953 | -0.0272 | 44.5615
14 | 1.345 | 0.03122 | -0.0256 | 43.0814
14.5 | 1.378 | 0.03266 | -0.0245 | 42.1923
15 | 1.4083 | 0.03434 | -0.0232 | 41.0105
15.5 | 1.439 | 0.03602 | -0.0221 | 39.95
16 | 1.4695 | 0.03771 | -0.0211 | 38.9684
16.5 | 1.4945 | 0.03988 | -0.0197 | 37.4749
17 | 1.5219 | 0.04187 | -0.0186 | 36.3482
17.5 | 1.5442 | 0.04436 | -0.0173 | 34.8106
18 | 1.5721 | 0.04638 | -0.0165 | 33.8961
18.5 | 1.5936 | 0.04904 | -0.0155 | 32.4959
19 | 1.6189 | 0.05139 | -0.0148 | 31.5022
19.5 | 1.6373 | 0.05442 | -0.0139 | 30.0864
20 | 1.6559 | 0.05749 | -0.0132 | 28.8033

## 107. Re 10M Mach 0.10 (1)
BIGFOIL.COM POLAR EXPORT
NACA66A520
NACA66A520 |  |  |  | Cl Max: | 1.73 | at alpha= | 14 | deg
JavaFoil+Calcfoil stall+Eppler ext transition |  |  |  | L/D Max: | 153.072 | at alpha= | 0.5 | deg
Re: | 10000000 |  |  | Cd Min: | 0.00374 | at alpha= | -0.5 | deg
Mach: | 0.1 |  |  | Cl=0 at alpha= | -4.1349 | deg
|  |  |  | @ Cl=0.1, Cd= | 0.0060575
|  |  |  | @ Cl=0.4, Cd= | 0.0038778
|  |  |  | @ Cl=0.6, Cd= | 0.0040944
alpha (deg) | Cl | Cd | Cm | Cl/Cd
-20 | -0.821 | 0.15642 | -0.026 | -5.249
-19.5 | -0.837 | 0.14863 | -0.028 | -5.628
-19 | -0.851 | 0.13913 | -0.029 | -6.12
-18.5 | -0.864 | 0.13167 | -0.031 | -6.559
-18 | -0.873 | 0.1251 | -0.032 | -6.977
-17.5 | -0.881 | 0.11722 | -0.033 | -7.513
-17 | -0.887 | 0.10837 | -0.035 | -8.183
-16.5 | -0.892 | 0.09885 | -0.038 | -9.025
-16 | -0.901 | 0.08462 | -0.042 | -10.649
-15.5 | -0.893 | 0.08194 | -0.043 | -10.895
-15 | -0.988 | 0.02621 | -0.057 | -37.687
-14.5 | -0.979 | 0.02285 | -0.059 | -42.843
-14 | -0.96 | 0.02015 | -0.061 | -47.647
-13.5 | -0.936 | 0.01816 | -0.063 | -51.562
-13 | -0.915 | 0.01422 | -0.065 | -64.347
-12.5 | -0.882 | 0.0133 | -0.067 | -66.336
-12 | -0.847 | 0.01236 | -0.069 | -68.561
-11.5 | -0.809 | 0.01148 | -0.07 | -70.515
-11 | -0.767 | 0.01092 | -0.072 | -70.26
-10.5 | -0.722 | 0.01043 | -0.073 | -69.229
-10 | -0.674 | 0.00996 | -0.075 | -67.721
-9.5 | -0.625 | 0.00962 | -0.077 | -64.957
-9 | -0.573 | 0.00918 | -0.078 | -62.411
-8.5 | -0.52 | 0.00876 | -0.08 | -59.318
-8 | -0.465 | 0.00842 | -0.081 | -55.221
-7.5 | -0.408 | 0.0081 | -0.083 | -50.368
-7 | -0.35 | 0.00782 | -0.085 | -44.741
-6.5 | -0.291 | 0.00754 | -0.086 | -38.555
-6 | -0.23 | 0.00733 | -0.088 | -31.422
-5.5 | -0.169 | 0.00706 | -0.09 | -23.98
-5 | -0.108 | 0.00687 | -0.091 | -15.675
-4.5 | -0.046 | 0.0067 | -0.093 | -6.794
-4 | 0.017 | 0.00653 | -0.094 | 2.621
-3.5 | 0.08 | 0.00597 | -0.096 | 13.429
-3 | 0.144 | 0.00625 | -0.098 | 23.019
-2.5 | 0.208 | 0.00613 | -0.099 | 33.997
-2 | 0.272 | 0.00486 | -0.101 | 55.98
-1.5 | 0.335 | 0.00433 | -0.102 | 77.517
-1 | 0.399 | 0.00388 | -0.104 | 102.855
-0.5 | 0.463 | 0.00374 | -0.105 | 123.62
0 | 0.524 | 0.00378 | -0.106 | 138.466
0.5 | 0.587 | 0.00383 | -0.108 | 153.072
1 | 0.646 | 0.00503 | -0.109 | 128.428
1.5 | 0.708 | 0.00549 | -0.11 | 128.947
2 | 0.769 | 0.00596 | -0.111 | 129.056
2.5 | 0.83 | 0.00642 | -0.112 | 129.262
3 | 0.892 | 0.00703 | -0.114 | 126.891
3.5 | 0.953 | 0.00753 | -0.115 | 126.547
4 | 1.007 | 0.00801 | -0.116 | 125.604
4.5 | 1.064 | 0.0087 | -0.118 | 122.298
5 | 1.122 | 0.00936 | -0.119 | 119.855
5.5 | 1.176 | 0.01182 | -0.12 | 99.547
6 | 1.231 | 0.01229 | -0.121 | 100.159
6.5 | 1.285 | 0.01278 | -0.122 | 100.539
7 | 1.337 | 0.01329 | -0.124 | 100.566
7.5 | 1.386 | 0.01386 | -0.125 | 99.967
8 | 1.432 | 0.01442 | -0.126 | 99.325
8.5 | 1.476 | 0.01496 | -0.127 | 98.67
9 | 1.518 | 0.01554 | -0.128 | 97.65
9.5 | 1.556 | 0.01618 | -0.13 | 96.187
10 | 1.591 | 0.01688 | -0.131 | 94.246
10.5 | 1.622 | 0.01757 | -0.132 | 92.332
11 | 1.65 | 0.0183 | -0.133 | 90.168
11.5 | 1.674 | 0.01894 | -0.134 | 88.371
12 | 1.693 | 0.01986 | -0.135 | 85.244
12.5 | 1.709 | 0.02079 | -0.136 | 82.215
13 | 1.72 | 0.02175 | -0.137 | 79.089
13.5 | 1.727 | 0.0228 | -0.138 | 75.744
14 | 1.73 | 0.02391 | -0.139 | 72.333
14.5 | 1.728 | 0.02494 | -0.14 | 69.291
15 | 1.72 | 0.02588 | -0.141 | 66.467
15.5 | 1.705 | 0.02735 | -0.142 | 62.332
16 | 1.686 | 0.02863 | -0.143 | 58.873
16.5 | 1.663 | 0.02963 | -0.144 | 56.126
17 | 1.636 | 0.03128 | -0.145 | 52.287
17.5 | 1.605 | 0.0331 | -0.146 | 48.504
18 | 1.571 | 0.03474 | -0.146 | 45.24
18.5 | 1.535 | 0.03674 | -0.147 | 41.783
19 | 1.496 | 0.0391 | -0.147 | 38.26

## 108. Re 10M Mach 0.10 (2)
BIGFOIL.COM POLAR EXPORT
NACA66A520
NACA66A520 |  |  |  | Cl Max: | 1.6556 | at alpha= | 20 | deg
XFOIL ncrit=9 |  |  |  | L/D Max: | 221.099 | at alpha= | 2.5 | deg
Re: | 10000000 |  |  | Cd Min: | 0.05936 | at alpha= | 20 | deg
Mach: | 0.1 |  |  | Cl=0 at alpha= | -4.3428 | deg
|  |  |  | @ Cl=0.1, Cd= | 0.0060365
|  |  |  | @ Cl=0.4, Cd= | 0.0036924
|  |  |  | @ Cl=0.6, Cd= | 0.0033558
alpha (deg) | Cl | Cd | Cm | Cl/Cd
-20 | -1.1725 | 0.03251 | -0.1412 | -36.0658
-19 | -1.1959 | 0.02439 | -0.1351 | -49.0324
-18.5 | -1.1693 | 0.02286 | -0.1338 | -51.1505
-18 | -1.1411 | 0.02146 | -0.1326 | -53.1733
-17.5 | -1.1119 | 0.02017 | -0.1311 | -55.1264
-17 | -1.0817 | 0.01899 | -0.1296 | -56.9616
-16.5 | -1.0526 | 0.0178 | -0.1278 | -59.1348
-16 | -1.0199 | 0.01683 | -0.1263 | -60.6001
-15.5 | -0.9864 | 0.01589 | -0.1247 | -62.0768
-15 | -0.9498 | 0.01513 | -0.1234 | -62.7759
-14.5 | -0.9129 | 0.01438 | -0.122 | -63.484
-14 | -0.877 | 0.01358 | -0.1204 | -64.5803
-13.5 | -0.8382 | 0.01292 | -0.1191 | -64.8762
-13 | -0.7992 | 0.0123 | -0.1177 | -64.9756
-12.5 | -0.7613 | 0.01165 | -0.1161 | -65.3476
-12 | -0.7221 | 0.01102 | -0.1146 | -65.5263
-11.5 | -0.6829 | 0.01043 | -0.113 | -65.4746
-11 | -0.6433 | 0.00989 | -0.1113 | -65.0455
-10.5 | -0.6032 | 0.00942 | -0.1096 | -64.034
-10 | -0.5633 | 0.009 | -0.1078 | -62.5889
-9.5 | -0.526 | 0.00859 | -0.1052 | -61.234
-9 | -0.4917 | 0.00834 | -0.1018 | -58.9568
-8.5 | -0.4452 | 0.00806 | -0.1008 | -55.2357
-8 | -0.3967 | 0.00776 | -0.1001 | -51.1211
-7.5 | -0.3458 | 0.00749 | -0.1 | -46.1682
-7 | -0.2932 | 0.00726 | -0.1001 | -40.3857
-6.5 | -0.2393 | 0.00706 | -0.1004 | -33.8952
-6 | -0.1844 | 0.00687 | -0.101 | -26.8413
-5.5 | -0.1299 | 0.00666 | -0.1014 | -19.5045
-5 | -0.0742 | 0.00649 | -0.1021 | -11.433
-4.5 | -0.0177 | 0.00634 | -0.103 | -2.7918
-4 | 0.0386 | 0.00618 | -0.1038 | 6.246
-3.5 | 0.0957 | 0.00605 | -0.1047 | 15.8182
-3 | 0.1531 | 0.00587 | -0.1058 | 26.0818
-2.5 | 0.2082 | 0.00553 | -0.1064 | 37.6492
-2 | 0.2628 | 0.0051 | -0.1071 | 51.5294
-1.5 | 0.3176 | 0.00462 | -0.1078 | 68.7446
-1 | 0.3726 | 0.00407 | -0.1087 | 91.5479
-0.5 | 0.4263 | 0.00333 | -0.1094 | 128.018
0 | 0.4858 | 0.00335 | -0.1109 | 145.0149
0.5 | 0.5472 | 0.00333 | -0.1126 | 164.3243
1 | 0.6085 | 0.00336 | -0.1143 | 181.1012
1.5 | 0.6679 | 0.0034 | -0.1157 | 196.4412
2 | 0.7271 | 0.00345 | -0.1171 | 210.7536
2.5 | 0.7849 | 0.00355 | -0.1181 | 221.0986
3 | 0.8114 | 0.00437 | -0.1127 | 185.6751
4.5 | 0.7839 | 0.00806 | -0.0765 | 97.2581
5 | 0.8024 | 0.00913 | -0.0707 | 87.8861
5.5 | 0.8154 | 0.01045 | -0.0641 | 78.0287
6 | 0.8307 | 0.01184 | -0.0583 | 70.1605
6.5 | 0.8482 | 0.01329 | -0.053 | 63.8224
7 | 0.8662 | 0.01484 | -0.0481 | 58.3693
7.5 | 0.8888 | 0.01632 | -0.044 | 54.4608
8 | 0.9213 | 0.01744 | -0.0416 | 52.8268
8.5 | 0.9582 | 0.01843 | -0.0399 | 51.9913
9 | 0.995 | 0.01944 | -0.0382 | 51.1831
9.5 | 1.0347 | 0.02033 | -0.0371 | 50.8952
10 | 1.0694 | 0.02151 | -0.0353 | 49.7164
10.5 | 1.1077 | 0.02252 | -0.0341 | 49.1874
11 | 1.1432 | 0.0237 | -0.0326 | 48.2363
11.5 | 1.1784 | 0.02491 | -0.0312 | 47.3063
12 | 1.2151 | 0.02605 | -0.03 | 46.6449
12.5 | 1.2481 | 0.02746 | -0.0285 | 45.4516
13 | 1.2834 | 0.02875 | -0.0273 | 44.64
13.5 | 1.3152 | 0.0303 | -0.0258 | 43.4059
14.5 | 1.3806 | 0.03332 | -0.0233 | 41.4346
15 | 1.4097 | 0.03516 | -0.0219 | 40.0939
15.5 | 1.4419 | 0.03677 | -0.0208 | 39.214
16 | 1.4683 | 0.03886 | -0.0194 | 37.7844
16.5 | 1.4968 | 0.04083 | -0.0182 | 36.6593
17 | 1.5201 | 0.04325 | -0.0167 | 35.1468
17.5 | 1.5474 | 0.04538 | -0.0158 | 34.0987
18 | 1.5712 | 0.04788 | -0.0147 | 32.8154
18.5 | 1.5963 | 0.05029 | -0.0138 | 31.7419
19 | 1.6169 | 0.05321 | -0.0129 | 30.3871
19.5 | 1.6386 | 0.056 | -0.0121 | 29.2607
20 | 1.6556 | 0.05936 | -0.0114 | 27.8908

## 109. Re 10M Mach 0.25 (1)
BIGFOIL.COM POLAR EXPORT
NACA66A520
NACA66A520 |  |  |  | Cl Max: | 1.663 | at alpha= | 12 | deg
JavaFoil+Calcfoil stall+Eppler ext transition |  |  |  | L/D Max: | 153.793 | at alpha= | 0.5 | deg
Re: | 10000000 |  |  | Cd Min: | 0.00378 | at alpha= | -0.5 | deg
Mach: | 0.25 |  |  | Cl=0 at alpha= | -4.1385 | deg
|  |  |  | @ Cl=0.1, Cd= | 0.0064902
|  |  |  | @ Cl=0.4, Cd= | 0.0043046
|  |  |  | @ Cl=0.6, Cd= | 0.0039079
alpha (deg) | Cl | Cd | Cm | Cl/Cd
-18.5 | -0.611 | 0.15453 | -0.027 | -3.952
-18 | -0.651 | 0.14621 | -0.028 | -4.45
-17.5 | -0.686 | 0.13626 | -0.029 | -5.036
-17 | -0.718 | 0.12785 | -0.03 | -5.613
-16.5 | -0.744 | 0.12002 | -0.032 | -6.199
-16 | -0.765 | 0.1124 | -0.033 | -6.805
-15.5 | -0.781 | 0.10485 | -0.035 | -7.448
-15 | -0.791 | 0.09766 | -0.037 | -8.104
-14.5 | -0.794 | 0.0925 | -0.038 | -8.585
-14 | -0.789 | 0.08361 | -0.041 | -9.435
-13.5 | -0.881 | 0.0253 | -0.063 | -34.819
-13 | -0.874 | 0.01991 | -0.065 | -43.9
-12.5 | -0.854 | 0.0175 | -0.067 | -48.803
-12 | -0.827 | 0.01595 | -0.069 | -51.876
-11.5 | -0.802 | 0.0125 | -0.072 | -64.171
-11 | -0.766 | 0.01171 | -0.074 | -65.401
-10.5 | -0.725 | 0.01102 | -0.075 | -65.805
-10 | -0.68 | 0.01051 | -0.077 | -64.74
-9.5 | -0.632 | 0.01002 | -0.078 | -63.064
-9 | -0.581 | 0.00961 | -0.08 | -60.517
-8.5 | -0.528 | 0.00918 | -0.082 | -57.548
-8 | -0.473 | 0.00877 | -0.083 | -53.985
-7.5 | -0.416 | 0.00842 | -0.085 | -49.462
-7 | -0.357 | 0.00811 | -0.087 | -44.096
-6.5 | -0.297 | 0.00782 | -0.088 | -37.969
-6 | -0.236 | 0.00756 | -0.09 | -31.161
-5.5 | -0.173 | 0.00727 | -0.092 | -23.859
-5 | -0.11 | 0.00706 | -0.093 | -15.618
-4.5 | -0.047 | 0.00685 | -0.095 | -6.808
-4 | 0.018 | 0.00669 | -0.097 | 2.621
-3.5 | 0.082 | 0.00654 | -0.098 | 12.565
-3 | 0.147 | 0.00636 | -0.1 | 23.138
-2.5 | 0.214 | 0.00625 | -0.102 | 34.266
-2 | 0.279 | 0.00469 | -0.103 | 59.53
-1.5 | 0.345 | 0.00411 | -0.105 | 83.84
-1 | 0.41 | 0.00434 | -0.106 | 94.527
-0.5 | 0.475 | 0.00378 | -0.108 | 125.827
0 | 0.537 | 0.00384 | -0.109 | 139.912
0.5 | 0.602 | 0.00391 | -0.111 | 153.793
1 | 0.663 | 0.00512 | -0.112 | 129.647
1.5 | 0.726 | 0.00564 | -0.113 | 128.658
2 | 0.789 | 0.00615 | -0.114 | 128.365
2.5 | 0.852 | 0.00664 | -0.115 | 128.282
3 | 0.915 | 0.0073 | -0.117 | 125.364
3.5 | 0.978 | 0.00781 | -0.118 | 125.215
4 | 1.032 | 0.00834 | -0.119 | 123.769
4.5 | 1.091 | 0.00912 | -0.121 | 119.701
5 | 1.148 | 0.0119 | -0.122 | 96.491
5.5 | 1.205 | 0.01235 | -0.123 | 97.597
6 | 1.26 | 0.01291 | -0.124 | 97.643
6.5 | 1.315 | 0.01343 | -0.126 | 97.881
7 | 1.366 | 0.01402 | -0.127 | 97.461
7.5 | 1.415 | 0.01458 | -0.128 | 97.047
8 | 1.46 | 0.01515 | -0.129 | 96.364
8.5 | 1.502 | 0.01582 | -0.131 | 94.933
9 | 1.54 | 0.01648 | -0.132 | 93.455
9.5 | 1.574 | 0.01721 | -0.133 | 91.453
10 | 1.603 | 0.01802 | -0.134 | 88.925
10.5 | 1.626 | 0.01883 | -0.135 | 86.36
11 | 1.645 | 0.01972 | -0.137 | 83.403
11.5 | 1.657 | 0.02071 | -0.138 | 80.024
12 | 1.663 | 0.02165 | -0.139 | 76.792
12.5 | 1.662 | 0.02272 | -0.14 | 73.16
13 | 1.655 | 0.02385 | -0.141 | 69.4
13.5 | 1.641 | 0.02522 | -0.142 | 65.063
14 | 1.62 | 0.02651 | -0.143 | 61.094
14.5 | 1.591 | 0.02801 | -0.144 | 56.827
15 | 1.551 | 0.02951 | -0.145 | 52.564
15.5 | 1.501 | 0.03083 | -0.146 | 48.695
16 | 1.443 | 0.03298 | -0.147 | 43.738
16.5 | 1.377 | 0.03527 | -0.147 | 39.037
17 | 1.304 | 0.03812 | -0.148 | 34.205

## 110. Re 10M Mach 0.25 (2)
BIGFOIL.COM POLAR EXPORT
NACA66A520
NACA66A520 |  |  |  | Cl Max: | 1.6388 | at alpha= | 20 | deg
XFOIL ncrit=9 |  |  |  | L/D Max: | 227.199 | at alpha= | 2.5 | deg
Re: | 10000000 |  |  | Cd Min: | 0.07176 | at alpha= | 20 | deg
Mach: | 0.25 |  |  | Cl=0 at alpha= | -4.3692 | deg
|  |  |  | @ Cl=0.1, Cd= | 0.0061249
|  |  |  | @ Cl=0.4, Cd= | 0.0038963
|  |  |  | @ Cl=0.6, Cd= | 0.0033968
alpha (deg) | Cl | Cd | Cm | Cl/Cd
-20 | -1.0821 | 0.04691 | -0.1576 | -23.0676
-19.5 | -1.085 | 0.04165 | -0.1582 | -26.0504
-19 | -1.0962 | 0.0362 | -0.1577 | -30.2818
-18.5 | -1.0835 | 0.03292 | -0.1566 | -32.9131
-18 | -1.1181 | 0.02712 | -0.1527 | -41.2279
-17 | -1.0832 | 0.02244 | -0.1476 | -48.2709
-16.5 | -1.0529 | 0.02095 | -0.1455 | -50.2578
-16 | -1.0201 | 0.01959 | -0.1433 | -52.0725
-15.5 | -0.9879 | 0.0183 | -0.141 | -53.9836
-14.5 | -0.9156 | 0.01623 | -0.1368 | -56.414
-14 | -0.8801 | 0.01521 | -0.1344 | -57.8632
-13.5 | -0.8413 | 0.01438 | -0.1324 | -58.5049
-13 | -0.8006 | 0.01364 | -0.1305 | -58.695
-12.5 | -0.7597 | 0.01289 | -0.1286 | -58.9372
-12 | -0.718 | 0.01219 | -0.1268 | -58.9007
-11.5 | -0.6784 | 0.01146 | -0.1246 | -59.1972
-11 | -0.6379 | 0.01079 | -0.1225 | -59.1196
-10.5 | -0.5961 | 0.01021 | -0.1206 | -58.3839
-10 | -0.5539 | 0.00968 | -0.1186 | -57.2211
-9.5 | -0.5115 | 0.00918 | -0.1166 | -55.719
-9 | -0.4689 | 0.00872 | -0.1145 | -53.7729
-8.5 | -0.4289 | 0.0083 | -0.1118 | -51.6747
-8 | -0.394 | 0.00802 | -0.1078 | -49.1272
-7.5 | -0.3457 | 0.00771 | -0.1066 | -44.8379
-7 | -0.294 | 0.00744 | -0.1059 | -39.5161
-6.5 | -0.2402 | 0.00721 | -0.1057 | -33.3148
-6 | -0.1848 | 0.00701 | -0.1058 | -26.3623
-5.5 | -0.1291 | 0.00681 | -0.106 | -18.9574
-5 | -0.0727 | 0.00662 | -0.1064 | -10.9819
-4.5 | -0.0152 | 0.00646 | -0.107 | -2.3529
-4 | 0.0429 | 0.00629 | -0.1077 | 6.8203
-3.5 | 0.1017 | 0.00612 | -0.1086 | 16.6176
-3 | 0.1609 | 0.00595 | -0.1096 | 27.042
-2.5 | 0.2177 | 0.00564 | -0.1102 | 38.5993
-2 | 0.273 | 0.0052 | -0.1107 | 52.5
-1.5 | 0.3285 | 0.00468 | -0.1112 | 70.1923
-1 | 0.3846 | 0.0041 | -0.112 | 93.8049
-0.5 | 0.4398 | 0.00337 | -0.1127 | 130.5045
0 | 0.501 | 0.00339 | -0.1141 | 147.7876
0.5 | 0.5645 | 0.00338 | -0.116 | 167.0118
1 | 0.6279 | 0.00341 | -0.1177 | 184.1349
1.5 | 0.6895 | 0.00344 | -0.1192 | 200.436
2 | 0.7499 | 0.00351 | -0.1204 | 213.6467
2.5 | 0.8111 | 0.00357 | -0.1217 | 227.1989
3 | 0.8411 | 0.00423 | -0.1166 | 198.8416
4 | 0.8051 | 0.0067 | -0.0876 | 120.1642
4.5 | 0.792 | 0.00847 | -0.0755 | 93.5065
5 | 0.8072 | 0.00973 | -0.0689 | 82.9599
5.5 | 0.8208 | 0.01115 | -0.0623 | 73.6143
6.5 | 0.8445 | 0.0146 | -0.0495 | 57.8425
7 | 0.8624 | 0.01632 | -0.0444 | 52.8431
7.5 | 0.8827 | 0.01805 | -0.0399 | 48.903
8 | 0.9174 | 0.01923 | -0.0375 | 47.7067
8.5 | 0.9539 | 0.02041 | -0.0355 | 46.7369
9 | 0.9936 | 0.02144 | -0.034 | 46.3433
9.5 | 1.0319 | 0.02259 | -0.0323 | 45.6795
10 | 1.0697 | 0.02381 | -0.0307 | 44.9265
10.5 | 1.1097 | 0.02492 | -0.0293 | 44.5305
11 | 1.1442 | 0.02637 | -0.0274 | 43.3902
11.5 | 1.1823 | 0.02765 | -0.0259 | 42.7595
12 | 1.2179 | 0.02912 | -0.0242 | 41.8235
12.5 | 1.254 | 0.03058 | -0.0227 | 41.0072
13 | 1.289 | 0.03213 | -0.0211 | 40.1183
13.5 | 1.3201 | 0.03404 | -0.0192 | 38.7808
14 | 1.3559 | 0.03565 | -0.0178 | 38.0337
14.5 | 1.3863 | 0.03768 | -0.0161 | 36.7914
15 | 1.4193 | 0.03956 | -0.0146 | 35.8771
15.5 | 1.4472 | 0.04189 | -0.0129 | 34.5476
16 | 1.4752 | 0.04426 | -0.0112 | 33.3303
16.5 | 1.5007 | 0.04691 | -0.0096 | 31.991
17 | 1.5297 | 0.04935 | -0.0083 | 30.997
17.5 | 1.5528 | 0.05238 | -0.0069 | 29.6449
18 | 1.575 | 0.05556 | -0.0056 | 28.3477
18.5 | 1.597 | 0.05883 | -0.0045 | 27.146
19 | 1.6138 | 0.06273 | -0.0035 | 25.7261
19.5 | 1.6266 | 0.06716 | -0.0026 | 24.2198
20 | 1.6388 | 0.07176 | -0.0021 | 22.8372

## 111. Re 10M Mach 0.50 (1)
BIGFOIL.COM POLAR EXPORT
NACA66A520
NACA66A520 |  |  |  | Cl Max: | 1.524 | at alpha= | 8 | deg
JavaFoil+Calcfoil stall+Eppler ext transition |  |  |  | L/D Max: | 171.207 | at alpha= | 1 | deg
Re: | 10000000 |  |  | Cd Min: | 0.00402 | at alpha= | -0.5 | deg
Mach: | 0.5 |  |  | Cl=0 at alpha= | -4.1357 | deg
|  |  |  | @ Cl=0.1, Cd= | 0.0070775
|  |  |  | @ Cl=0.4, Cd= | 0.004896
|  |  |  | @ Cl=0.6, Cd= | 0.0041525
alpha (deg) | Cl | Cd | Cm | Cl/Cd
-20 | -0.918 | 0.14449 | -0.035 | -6.354
-19.5 | -0.884 | 0.14554 | -0.033 | -6.073
-19 | -0.854 | 0.14276 | -0.033 | -5.981
-18.5 | -0.833 | 0.13523 | -0.037 | -6.156
-18 | -0.802 | 0.13139 | -0.037 | -6.101
-17.5 | -0.77 | 0.12803 | -0.036 | -6.012
-17 | -0.739 | 0.12439 | -0.035 | -5.939
-16.5 | -0.711 | 0.11547 | -0.037 | -6.162
-16 | -0.685 | 0.11613 | -0.039 | -5.899
-15.5 | -0.654 | 0.11164 | -0.038 | -5.86
-15 | -0.627 | 0.10288 | -0.04 | -6.09
-14.5 | -0.601 | 0.09364 | -0.043 | -6.415
-14 | -0.578 | 0.08194 | -0.048 | -7.055
-13.5 | -0.627 | 0.02425 | -0.071 | -25.848
-13 | -0.51 | 0.09287 | -0.039 | -5.487
-12.5 | -0.481 | 0.08473 | -0.04 | -5.678
-12 | -0.453 | 0.07818 | -0.042 | -5.792
-11.5 | -0.428 | 0.06829 | -0.049 | -6.27
-11 | -0.395 | 0.07562 | -0.043 | -5.227
-10.5 | -0.367 | 0.06892 | -0.044 | -5.32
-10 | -0.337 | 0.07746 | -0.04 | -4.349
-9.5 | -0.459 | 0.05333 | -0.055 | -8.606
-9 | -0.558 | 0.01258 | -0.088 | -44.382
-8.5 | -0.535 | 0.01154 | -0.09 | -46.391
-8 | -0.494 | 0.01079 | -0.092 | -45.824
-7.5 | -0.443 | 0.01015 | -0.094 | -43.688
-7 | -0.385 | 0.00966 | -0.096 | -39.847
-6.5 | -0.322 | 0.00871 | -0.098 | -37.007
-6 | -0.257 | 0.00831 | -0.099 | -30.939
-5.5 | -0.19 | 0.00828 | -0.101 | -22.923
-5 | -0.121 | 0.00792 | -0.103 | -15.311
-4.5 | -0.051 | 0.00761 | -0.105 | -6.75
-4 | 0.019 | 0.00733 | -0.106 | 2.641
-3.5 | 0.091 | 0.00711 | -0.108 | 12.773
-3 | 0.163 | 0.00685 | -0.11 | 23.782
-2.5 | 0.236 | 0.00663 | -0.112 | 35.644
-2 | 0.311 | 0.0052 | -0.114 | 59.682
-1.5 | 0.385 | 0.00497 | -0.117 | 77.546
-1 | 0.458 | 0.00461 | -0.118 | 99.431
-0.5 | 0.531 | 0.00402 | -0.12 | 132.22
0 | 0.598 | 0.00415 | -0.121 | 143.893
0.5 | 0.669 | 0.00424 | -0.123 | 157.703
1 | 0.741 | 0.00433 | -0.125 | 171.207
1.5 | 0.808 | 0.00635 | -0.125 | 127.309
2 | 0.878 | 0.00703 | -0.127 | 124.818
2.5 | 0.948 | 0.00771 | -0.128 | 122.958
3 | 1.017 | 0.00863 | -0.13 | 117.938
3.5 | 1.087 | 0.0093 | -0.131 | 116.915
4 | 1.143 | 0.01012 | -0.133 | 113.021
4.5 | 1.207 | 0.01112 | -0.134 | 108.552
5 | 1.268 | 0.01449 | -0.135 | 87.503
5.5 | 1.327 | 0.01524 | -0.137 | 87.101
6 | 1.383 | 0.01599 | -0.138 | 86.505
6.5 | 1.434 | 0.01681 | -0.14 | 85.305
7 | 1.479 | 0.01769 | -0.141 | 83.61
7.5 | 1.509 | 0.01873 | -0.142 | 80.608
8 | 1.524 | 0.0198 | -0.144 | 76.952
8.5 | 1.511 | 0.02108 | -0.145 | 71.691
9 | 1.446 | 0.02264 | -0.147 | 63.896
9.5 | 1.078 | 0.02529 | -0.148 | 42.605
10 | 0.963 | 0.02539 | -0.149 | 37.918
10.5 | 0.995 | 0.02761 | -0.15 | 36.03
11 | 1.026 | 0.03006 | -0.151 | 34.12
11.5 | 0.886 | 0.0834 | -0.079 | 10.626
12 | 1.091 | 0.03133 | -0.154 | 34.812
12.5 | 1.121 | 0.03394 | -0.155 | 33.039
13 | 1.149 | 0.03749 | -0.156 | 30.656

## 112. Re 10M Mach 0.50 (2)
BIGFOIL.COM POLAR EXPORT
NACA66A520
NACA66A520 |  |  |  | Cl Max: | 1.3481 | at alpha= | 14 | deg
XFOIL ncrit=9 |  |  |  | L/D Max: | 228.346 | at alpha= | 2.5 | deg
Re: | 10000000 |  |  | Cd Min: | 0.16406 | at alpha= | 19 | deg
Mach: | 0.5 |  |  | Cl=0 at alpha= | -4.6108 | deg
|  |  |  | @ Cl=0.1, Cd= | 0.0066834
|  |  |  | @ Cl=0.4, Cd= | 0.0048141
|  |  |  | @ Cl=0.6, Cd= | 0.00366
alpha (deg) | Cl | Cd | Cm | Cl/Cd
-16 | -0.2411 | 0.10857 | -0.1572 | -2.2207
-15.5 | -0.2756 | 0.09518 | -0.1654 | -2.8956
-15 | -0.3114 | 0.08253 | -0.173 | -3.7732
-14.5 | -0.3408 | 0.07029 | -0.1807 | -4.8485
-14 | -0.366 | 0.05896 | -0.1884 | -6.2076
-13.5 | -0.3944 | 0.04895 | -0.1942 | -8.0572
-13 | -0.4244 | 0.04052 | -0.1969 | -10.4738
-12.5 | -0.4627 | 0.03308 | -0.1961 | -13.9873
-12 | -0.4799 | 0.02793 | -0.1928 | -17.1822
-11.5 | -0.4937 | 0.02353 | -0.1877 | -20.9817
-11 | -0.5024 | 0.0197 | -0.1813 | -25.5025
-10.5 | -0.4967 | 0.01686 | -0.1747 | -29.4603
-10 | -0.4736 | 0.01495 | -0.1689 | -31.6789
-9.5 | -0.4488 | 0.01327 | -0.1628 | -33.8206
-9 | -0.4091 | 0.01216 | -0.1583 | -33.6431
-8.5 | -0.3668 | 0.0112 | -0.1542 | -32.75
-8 | -0.32 | 0.01042 | -0.1506 | -30.7102
-7.5 | -0.2714 | 0.00975 | -0.1475 | -27.8359
-7 | -0.2247 | 0.00907 | -0.1442 | -24.774
-6.5 | -0.1768 | 0.00849 | -0.1412 | -20.8245
-6 | -0.1292 | 0.00796 | -0.1381 | -16.2312
-5.5 | -0.0885 | 0.00751 | -0.1337 | -11.7843
-5 | -0.0439 | 0.00727 | -0.1297 | -6.0385
-4.5 | 0.0125 | 0.007 | -0.1281 | 1.7857
-4 | 0.0729 | 0.00677 | -0.1274 | 10.7681
-3.5 | 0.1355 | 0.00657 | -0.1272 | 20.624
-3 | 0.1987 | 0.00638 | -0.1273 | 31.1442
-2.5 | 0.263 | 0.0062 | -0.1276 | 42.4194
-1.5 | 0.3757 | 0.00515 | -0.1259 | 72.9515
-1 | 0.4314 | 0.00438 | -0.1254 | 98.4932
-0.5 | 0.4909 | 0.0036 | -0.1255 | 136.3611
0 | 0.558 | 0.00366 | -0.1264 | 152.459
0.5 | 0.6296 | 0.00366 | -0.1282 | 172.0219
1 | 0.701 | 0.00369 | -0.1299 | 189.9729
1.5 | 0.769 | 0.00372 | -0.1308 | 206.7204
2 | 0.8276 | 0.00379 | -0.1297 | 218.3641
2.5 | 0.8837 | 0.00387 | -0.1279 | 228.3463
3 | 0.9322 | 0.00413 | -0.1247 | 225.7143
3.5 | 0.9345 | 0.00514 | -0.1126 | 181.8093
4 | 0.9029 | 0.00714 | -0.0952 | 126.4566
4.5 | 0.857 | 0.00996 | -0.0766 | 86.0442
5 | 0.8513 | 0.01228 | -0.0657 | 69.3241
5.5 | 0.8298 | 0.01542 | -0.0532 | 53.8132
6 | 0.8392 | 0.01774 | -0.0458 | 47.3055
7 | 0.8587 | 0.02279 | -0.0322 | 37.6788
7.5 | 0.8728 | 0.0254 | -0.0264 | 34.3622
8 | 0.9032 | 0.02741 | -0.0226 | 32.9515
8.5 | 0.9446 | 0.02907 | -0.0202 | 32.494
9 | 0.9909 | 0.03053 | -0.0182 | 32.4566
9.5 | 1.0315 | 0.03238 | -0.0157 | 31.8561
10 | 1.0767 | 0.03404 | -0.0136 | 31.6304
10.5 | 1.1174 | 0.03607 | -0.0111 | 30.9787
11 | 1.1586 | 0.03815 | -0.0085 | 30.3696
11.5 | 1.1997 | 0.04032 | -0.006 | 29.7545
12 | 1.2384 | 0.04278 | -0.0033 | 28.9481
12.5 | 1.2731 | 0.04564 | -0.0004 | 27.8944
13 | 1.3071 | 0.04864 | 0.0026 | 26.8729
13.5 | 1.3321 | 0.05248 | 0.0057 | 25.383
14 | 1.3481 | 0.05722 | 0.0089 | 23.5599
14.5 | 1.3463 | 0.06366 | 0.0117 | 21.1483
15 | 1.3323 | 0.07157 | 0.0137 | 18.6153
15.5 | 1.3163 | 0.08023 | 0.0142 | 16.4066
16 | 1.2928 | 0.09014 | 0.0133 | 14.3421
16.5 | 1.2686 | 0.10085 | 0.0108 | 12.5791
17 | 1.2407 | 0.11252 | 0.0065 | 11.0265
17.5 | 1.2089 | 0.1253 | 0.0003 | 9.648
18 | 1.1806 | 0.13816 | -0.0069 | 8.5452
18.5 | 1.1555 | 0.15115 | -0.0149 | 7.6447
19 | 1.1337 | 0.16406 | -0.0234 | 6.9103

## 113. Re 12M Mach 0.00 (1)
BIGFOIL.COM POLAR EXPORT
NACA66A520
NACA66A520 |  |  |  | Cl Max: | 1.745 | at alpha= | 14.5 | deg
JavaFoil+Calcfoil stall+Eppler ext transition |  |  |  | L/D Max: | 124.883 | at alpha= | 3.5 | deg
Re: | 12000000 |  |  | Cd Min: | 0.00386 | at alpha= | -0.5 | deg
Mach: | 0 |  |  | Cl=0 at alpha= | -4.1371 | deg
|  |  |  | @ Cl=0.1, Cd= | 0.0062429
|  |  |  | @ Cl=0.4, Cd= | 0.0042219
|  |  |  | @ Cl=0.6, Cd= | 0.0052121
alpha (deg) | Cl | Cd | Cm | Cl/Cd
-20 | -0.861 | 0.15163 | -0.027 | -5.681
-19.5 | -0.874 | 0.14282 | -0.029 | -6.12
-19 | -0.886 | 0.13302 | -0.031 | -6.662
-18.5 | -0.895 | 0.12512 | -0.032 | -7.156
-18 | -0.901 | 0.11908 | -0.033 | -7.568
-17.5 | -0.908 | 0.10947 | -0.035 | -8.298
-17 | -0.917 | 0.09705 | -0.038 | -9.448
-16.5 | -0.927 | 0.08249 | -0.042 | -11.24
-16 | -0.991 | 0.03955 | -0.052 | -25.055
-15.5 | -0.993 | 0.03348 | -0.054 | -29.648
-15 | -1.006 | 0.0226 | -0.058 | -44.5
-14.5 | -0.993 | 0.01995 | -0.06 | -49.793
-14 | -0.969 | 0.01857 | -0.061 | -52.18
-13.5 | -0.943 | 0.01669 | -0.063 | -56.505
-13 | -0.913 | 0.01542 | -0.064 | -59.216
-12.5 | -0.887 | 0.01245 | -0.067 | -71.207
-12 | -0.85 | 0.01173 | -0.068 | -72.439
-11.5 | -0.81 | 0.01099 | -0.07 | -73.706
-11 | -0.767 | 0.01045 | -0.072 | -73.419
-10.5 | -0.722 | 0.00998 | -0.073 | -72.306
-10 | -0.674 | 0.0095 | -0.075 | -70.919
-9.5 | -0.624 | 0.00916 | -0.076 | -68.147
-9 | -0.572 | 0.00879 | -0.078 | -65.114
-8.5 | -0.519 | 0.00838 | -0.08 | -61.934
-8 | -0.464 | 0.00806 | -0.081 | -57.553
-7.5 | -0.407 | 0.00778 | -0.083 | -52.333
-7 | -0.349 | 0.00751 | -0.084 | -46.447
-6.5 | -0.29 | 0.00726 | -0.086 | -39.933
-6 | -0.23 | 0.00703 | -0.088 | -32.67
-5.5 | -0.169 | 0.0068 | -0.089 | -24.825
-5 | -0.107 | 0.00661 | -0.091 | -16.247
-4.5 | -0.045 | 0.00577 | -0.093 | -7.873
-4 | 0.017 | 0.00588 | -0.094 | 2.906
-3.5 | 0.08 | 0.0063 | -0.096 | 12.721
-3 | 0.143 | 0.00612 | -0.097 | 23.418
-2.5 | 0.207 | 0.00598 | -0.099 | 34.634
-2 | 0.271 | 0.00493 | -0.1 | 54.878
-1.5 | 0.334 | 0.00477 | -0.102 | 70.024
-1 | 0.397 | 0.00424 | -0.103 | 93.741
-0.5 | 0.46 | 0.00386 | -0.105 | 119.235
0 | 0.519 | 0.00511 | -0.105 | 101.626
0.5 | 0.581 | 0.0051 | -0.107 | 113.954
1 | 0.642 | 0.00546 | -0.108 | 117.753
1.5 | 0.704 | 0.00586 | -0.109 | 120.197
2 | 0.765 | 0.0063 | -0.111 | 121.452
2.5 | 0.826 | 0.00678 | -0.112 | 121.799
3 | 0.887 | 0.00717 | -0.113 | 123.745
3.5 | 0.949 | 0.0076 | -0.115 | 124.883
4 | 1.002 | 0.00822 | -0.116 | 121.949
4.5 | 1.06 | 0.00876 | -0.117 | 120.955
5 | 1.116 | 0.01094 | -0.118 | 102.013
5.5 | 1.172 | 0.01136 | -0.119 | 103.194
6 | 1.227 | 0.01182 | -0.121 | 103.792
6.5 | 1.281 | 0.01226 | -0.122 | 104.421
7 | 1.333 | 0.01278 | -0.123 | 104.272
7.5 | 1.382 | 0.01328 | -0.124 | 104.027
8 | 1.428 | 0.01383 | -0.126 | 103.289
8.5 | 1.473 | 0.01441 | -0.127 | 102.219
9 | 1.514 | 0.01493 | -0.128 | 101.445
9.5 | 1.553 | 0.01553 | -0.129 | 99.975
10 | 1.589 | 0.01615 | -0.13 | 98.358
10.5 | 1.621 | 0.01681 | -0.131 | 96.415
11 | 1.65 | 0.0175 | -0.133 | 94.283
11.5 | 1.675 | 0.01816 | -0.134 | 92.256
12 | 1.697 | 0.01897 | -0.135 | 89.454
12.5 | 1.714 | 0.01988 | -0.136 | 86.258
13 | 1.728 | 0.0208 | -0.137 | 83.085
13.5 | 1.738 | 0.02174 | -0.138 | 79.935
14 | 1.743 | 0.02275 | -0.139 | 76.635
14.5 | 1.745 | 0.02371 | -0.14 | 73.614
15 | 1.741 | 0.02467 | -0.141 | 70.564
15.5 | 1.73 | 0.02595 | -0.142 | 66.659
16 | 1.715 | 0.02706 | -0.143 | 63.384
16.5 | 1.697 | 0.02821 | -0.144 | 60.147
17 | 1.674 | 0.0297 | -0.144 | 56.369
17.5 | 1.649 | 0.03119 | -0.145 | 52.887
18 | 1.622 | 0.03242 | -0.146 | 50.027
18.5 | 1.591 | 0.03426 | -0.147 | 46.424
19 | 1.557 | 0.03638 | -0.147 | 42.795
19.5 | 1.522 | 0.03844 | -0.148 | 39.598

## 114. Re 12M Mach 0.00 (2)
BIGFOIL.COM POLAR EXPORT
NACA66A520
NACA66A520 |  |  |  | Cl Max: | 1.6743 | at alpha= | 20 | deg
XFOIL ncrit=9 |  |  |  | L/D Max: | 219.305 | at alpha= | 2 | deg
Re: | 12000000 |  |  | Cd Min: | 0.05567 | at alpha= | 20 | deg
Mach: | 0 |  |  | Cl=0 at alpha= | -4.3275 | deg
|  |  |  | @ Cl=0.1, Cd= | 0.0057861
|  |  |  | @ Cl=0.4, Cd= | 0.0038782
|  |  |  | @ Cl=0.6, Cd= | 0.0032235
alpha (deg) | Cl | Cd | Cm | Cl/Cd
-20 | -1.1941 | 0.0298 | -0.137 | -40.0705
-19.5 | -1.201 | 0.02612 | -0.1343 | -45.9801
-19 | -1.2128 | 0.02251 | -0.1303 | -53.8783
-18.5 | -1.1855 | 0.02112 | -0.129 | -56.1316
-18 | -1.1553 | 0.01995 | -0.1279 | -57.9098
-17.5 | -1.1252 | 0.01882 | -0.1265 | -59.7875
-17 | -1.0947 | 0.01774 | -0.1251 | -61.708
-16.5 | -1.0637 | 0.01674 | -0.1235 | -63.5424
-16 | -1.0331 | 0.01572 | -0.1218 | -65.7188
-15.5 | -0.9988 | 0.01491 | -0.1204 | -66.9886
-15 | -0.9628 | 0.01415 | -0.1191 | -68.0424
-14.5 | -0.9261 | 0.01342 | -0.1177 | -69.0089
-14 | -0.889 | 0.01274 | -0.1163 | -69.7802
-13 | -0.8118 | 0.01153 | -0.1137 | -70.4076
-12.5 | -0.7717 | 0.01097 | -0.1125 | -70.3464
-12 | -0.732 | 0.01043 | -0.1112 | -70.1822
-11.5 | -0.6935 | 0.00988 | -0.1095 | -70.1923
-11 | -0.6553 | 0.00937 | -0.1076 | -69.936
-10.5 | -0.6167 | 0.00893 | -0.1057 | -69.0594
-10 | -0.58 | 0.00852 | -0.1032 | -68.0751
-9.5 | -0.5472 | 0.00823 | -0.0996 | -66.4885
-9 | -0.5008 | 0.00797 | -0.0987 | -62.8356
-8.5 | -0.4512 | 0.00772 | -0.0984 | -58.4456
-8 | -0.4008 | 0.00746 | -0.0982 | -53.7265
-7.5 | -0.3493 | 0.00721 | -0.0982 | -48.4466
-7 | -0.2964 | 0.00699 | -0.0985 | -42.4034
-6.5 | -0.2423 | 0.0068 | -0.099 | -35.6324
-6 | -0.1872 | 0.00663 | -0.0996 | -28.2353
-5.5 | -0.1321 | 0.00645 | -0.1003 | -20.4806
-5 | -0.0764 | 0.00627 | -0.1011 | -12.185
-4.5 | -0.0197 | 0.00612 | -0.102 | -3.219
-4 | 0.0374 | 0.00596 | -0.1031 | 6.2752
-3.5 | 0.095 | 0.0058 | -0.1042 | 16.3793
-3 | 0.1527 | 0.00564 | -0.1053 | 27.0745
-2.5 | 0.2088 | 0.00536 | -0.1062 | 38.9552
-2 | 0.2641 | 0.005 | -0.107 | 52.82
-1.5 | 0.3191 | 0.00462 | -0.1078 | 69.0693
-1 | 0.3735 | 0.00419 | -0.1086 | 89.1408
-0.5 | 0.4279 | 0.00355 | -0.1095 | 120.5352
0 | 0.4863 | 0.00318 | -0.1109 | 152.9245
0.5 | 0.547 | 0.00317 | -0.1126 | 172.5552
1 | 0.6064 | 0.00323 | -0.1141 | 187.7399
1.5 | 0.6662 | 0.00328 | -0.1156 | 203.1098
2 | 0.7259 | 0.00331 | -0.1171 | 219.3051
2.5 | 0.7716 | 0.00373 | -0.1158 | 206.8633
3 | 0.7797 | 0.00482 | -0.1067 | 161.7635
3.5 | 0.7667 | 0.00575 | -0.0932 | 133.3391
4 | 0.7641 | 0.00695 | -0.0828 | 109.9424
5 | 0.7935 | 0.00917 | -0.0696 | 86.5322
5.5 | 0.8062 | 0.01051 | -0.063 | 76.7079
6.5 | 0.8466 | 0.01306 | -0.0532 | 64.8239
7 | 0.8708 | 0.01433 | -0.0492 | 60.7676
7.5 | 0.8958 | 0.01566 | -0.0455 | 57.2031
8 | 0.9315 | 0.01661 | -0.0436 | 56.0807
8.5 | 0.9691 | 0.01751 | -0.042 | 55.3455
9 | 1.0076 | 0.01839 | -0.0407 | 54.7906
9.5 | 1.0439 | 0.01941 | -0.0391 | 53.7816
10 | 1.0822 | 0.02034 | -0.0378 | 53.2055
10.5 | 1.1178 | 0.02145 | -0.0363 | 52.1119
11 | 1.1542 | 0.02252 | -0.0349 | 51.2522
11.5 | 1.1905 | 0.02362 | -0.0336 | 50.4022
12 | 1.2249 | 0.02485 | -0.0322 | 49.2918
12.5 | 1.2614 | 0.02597 | -0.0311 | 48.5714
13 | 1.2928 | 0.02742 | -0.0295 | 47.1481
13.5 | 1.3265 | 0.02877 | -0.0283 | 46.1071
14 | 1.3594 | 0.03019 | -0.027 | 45.0282
14.5 | 1.3907 | 0.03175 | -0.0258 | 43.8016
15 | 1.4242 | 0.03317 | -0.0247 | 42.9364
15.5 | 1.4519 | 0.03503 | -0.0233 | 41.4473
16 | 1.4819 | 0.03674 | -0.0222 | 40.3348
16.5 | 1.5074 | 0.03883 | -0.0207 | 38.8205
17 | 1.5352 | 0.04078 | -0.0197 | 37.6459
17.5 | 1.5614 | 0.0429 | -0.0186 | 36.3963
18 | 1.5873 | 0.04507 | -0.0176 | 35.2185
18.5 | 1.6115 | 0.04743 | -0.0166 | 33.9764
19 | 1.6343 | 0.04997 | -0.0157 | 32.7056
19.5 | 1.6527 | 0.05295 | -0.0147 | 31.2125
20 | 1.6743 | 0.05567 | -0.0141 | 30.0754

## 115. Re 12M Mach 0.10 (1)
BIGFOIL.COM POLAR EXPORT
NACA66A520
NACA66A520 |  |  |  | Cl Max: | 1.731 | at alpha= | 14 | deg
JavaFoil+Calcfoil stall+Eppler ext transition |  |  |  | L/D Max: | 124.551 | at alpha= | 3.5 | deg
Re: | 12000000 |  |  | Cd Min: | 0.00385 | at alpha= | -0.5 | deg
Mach: | 0.1 |  |  | Cl=0 at alpha= | -4.1349 | deg
|  |  |  | @ Cl=0.1, Cd= | 0.0062457
|  |  |  | @ Cl=0.4, Cd= | 0.0042241
|  |  |  | @ Cl=0.6, Cd= | 0.0052123
alpha (deg) | Cl | Cd | Cm | Cl/Cd
-20 | -0.822 | 0.15489 | -0.027 | -5.307
-19.5 | -0.837 | 0.14675 | -0.028 | -5.707
-19 | -0.852 | 0.13735 | -0.03 | -6.207
-18.5 | -0.865 | 0.12949 | -0.031 | -6.678
-18 | -0.874 | 0.12332 | -0.032 | -7.086
-17.5 | -0.882 | 0.11505 | -0.034 | -7.668
-17 | -0.89 | 0.10568 | -0.036 | -8.418
-16.5 | -0.898 | 0.09399 | -0.039 | -9.549
-16 | -0.909 | 0.07839 | -0.044 | -11.599
-15.5 | -0.902 | 0.07483 | -0.045 | -12.06
-15 | -0.991 | 0.02468 | -0.058 | -40.158
-14.5 | -0.982 | 0.02155 | -0.059 | -45.565
-14 | -0.962 | 0.01933 | -0.061 | -49.773
-13.5 | -0.938 | 0.0174 | -0.063 | -53.884
-13 | -0.91 | 0.01572 | -0.065 | -57.868
-12.5 | -0.885 | 0.01268 | -0.067 | -69.779
-12 | -0.849 | 0.0119 | -0.069 | -71.314
-11.5 | -0.81 | 0.01111 | -0.07 | -72.919
-11 | -0.768 | 0.01052 | -0.072 | -72.953
-10.5 | -0.723 | 0.01008 | -0.073 | -71.72
-10 | -0.675 | 0.00962 | -0.075 | -70.177
-9.5 | -0.626 | 0.00925 | -0.077 | -67.631
-9 | -0.574 | 0.00886 | -0.078 | -64.798
-8.5 | -0.521 | 0.00847 | -0.08 | -61.467
-8 | -0.465 | 0.00811 | -0.082 | -57.417
-7.5 | -0.409 | 0.00782 | -0.083 | -52.25
-7 | -0.35 | 0.00753 | -0.085 | -46.508
-6.5 | -0.291 | 0.00731 | -0.086 | -39.779
-6 | -0.231 | 0.00706 | -0.088 | -32.65
-5.5 | -0.17 | 0.00684 | -0.09 | -24.798
-5 | -0.108 | 0.00666 | -0.091 | -16.201
-4.5 | -0.046 | 0.00646 | -0.093 | -7.055
-4 | 0.017 | 0.00591 | -0.095 | 2.9
-3.5 | 0.081 | 0.0063 | -0.096 | 12.781
-3 | 0.144 | 0.00612 | -0.098 | 23.544
-2.5 | 0.208 | 0.00599 | -0.099 | 34.764
-2 | 0.272 | 0.0049 | -0.101 | 55.504
-1.5 | 0.335 | 0.0048 | -0.102 | 69.83
-1 | 0.399 | 0.00423 | -0.104 | 94.36
-0.5 | 0.463 | 0.00385 | -0.105 | 119.999
0 | 0.522 | 0.00513 | -0.106 | 101.757
0.5 | 0.584 | 0.00511 | -0.107 | 114.091
1 | 0.645 | 0.0055 | -0.109 | 117.323
1.5 | 0.707 | 0.0059 | -0.11 | 119.892
2 | 0.769 | 0.00633 | -0.111 | 121.412
2.5 | 0.83 | 0.00682 | -0.112 | 121.726
3 | 0.892 | 0.00721 | -0.114 | 123.743
3.5 | 0.953 | 0.00765 | -0.115 | 124.551
4 | 1.007 | 0.00825 | -0.116 | 121.98
4.5 | 1.065 | 0.00885 | -0.118 | 120.385
5 | 1.121 | 0.01104 | -0.119 | 101.506
5.5 | 1.177 | 0.01146 | -0.12 | 102.698
6 | 1.232 | 0.01193 | -0.121 | 103.317
6.5 | 1.286 | 0.01238 | -0.123 | 103.906
7 | 1.338 | 0.0129 | -0.124 | 103.77
7.5 | 1.387 | 0.01343 | -0.125 | 103.302
8 | 1.434 | 0.01396 | -0.126 | 102.66
8.5 | 1.477 | 0.01455 | -0.127 | 101.518
9 | 1.519 | 0.01509 | -0.129 | 100.664
9.5 | 1.557 | 0.01572 | -0.13 | 99.011
10 | 1.592 | 0.01637 | -0.131 | 97.273
10.5 | 1.623 | 0.01703 | -0.132 | 95.303
11 | 1.651 | 0.01776 | -0.133 | 92.959
11.5 | 1.675 | 0.01844 | -0.134 | 90.823
12 | 1.695 | 0.01926 | -0.135 | 87.98
12.5 | 1.71 | 0.02015 | -0.136 | 84.859
13 | 1.721 | 0.02111 | -0.138 | 81.518
13.5 | 1.728 | 0.02209 | -0.139 | 78.245
14 | 1.731 | 0.02316 | -0.14 | 74.744
14.5 | 1.73 | 0.02415 | -0.141 | 71.628
15 | 1.721 | 0.02525 | -0.141 | 68.156
15.5 | 1.706 | 0.02643 | -0.142 | 64.556
16 | 1.687 | 0.02765 | -0.143 | 61.021
16.5 | 1.664 | 0.02886 | -0.144 | 57.656
17 | 1.637 | 0.03028 | -0.145 | 54.058
17.5 | 1.607 | 0.032 | -0.146 | 50.203
18 | 1.573 | 0.03351 | -0.147 | 46.958
18.5 | 1.536 | 0.03568 | -0.147 | 43.065
19 | 1.498 | 0.03764 | -0.148 | 39.794

## 116. Re 12M Mach 0.10 (2)
BIGFOIL.COM POLAR EXPORT
NACA66A520
NACA66A520 |  |  |  | Cl Max: | 1.6706 | at alpha= | 20 | deg
XFOIL ncrit=9 |  |  |  | L/D Max: | 219.97 | at alpha= | 2 | deg
Re: | 12000000 |  |  | Cd Min: | 0.05787 | at alpha= | 20 | deg
Mach: | 0.1 |  |  | Cl=0 at alpha= | -4.3322 | deg
|  |  |  | @ Cl=0.1, Cd= | 0.0057997
|  |  |  | @ Cl=0.4, Cd= | 0.0039069
|  |  |  | @ Cl=0.6, Cd= | 0.0032199
alpha (deg) | Cl | Cd | Cm | Cl/Cd
-20 | -1.1796 | 0.03192 | -0.1411 | -36.9549
-19.5 | -1.1735 | 0.02877 | -0.1395 | -40.789
-19 | -1.2131 | 0.02338 | -0.134 | -51.8862
-18.5 | -1.1848 | 0.02196 | -0.1328 | -53.9526
-18 | -1.157 | 0.02059 | -0.1313 | -56.1923
-17.5 | -1.1278 | 0.01934 | -0.1298 | -58.3144
-17 | -1.0949 | 0.0183 | -0.1284 | -59.8306
-16.5 | -1.0644 | 0.01722 | -0.1267 | -61.8118
-16 | -1.0337 | 0.01616 | -0.1249 | -63.9666
-15.5 | -0.9993 | 0.0153 | -0.1233 | -65.3137
-15 | -0.9647 | 0.01445 | -0.1217 | -66.7612
-14.5 | -0.9267 | 0.01373 | -0.1204 | -67.4945
-14 | -0.8902 | 0.013 | -0.1188 | -68.4769
-13.5 | -0.8521 | 0.01235 | -0.1174 | -68.996
-13 | -0.8124 | 0.01174 | -0.116 | -69.1993
-12.5 | -0.7718 | 0.01117 | -0.1148 | -69.0958
-12 | -0.7313 | 0.01062 | -0.1134 | -68.8606
-11.5 | -0.6928 | 0.01004 | -0.1116 | -69.004
-11 | -0.654 | 0.00951 | -0.1098 | -68.7697
-10.5 | -0.6147 | 0.00906 | -0.1079 | -67.8477
-10 | -0.5767 | 0.00862 | -0.1056 | -66.9026
-9.5 | -0.5421 | 0.00825 | -0.1023 | -65.7091
-9 | -0.501 | 0.00802 | -0.1002 | -62.4688
-8 | -0.4014 | 0.00751 | -0.0994 | -53.4487
-7.5 | -0.3499 | 0.00725 | -0.0993 | -48.2621
-7 | -0.2971 | 0.00702 | -0.0994 | -42.3219
-6.5 | -0.2428 | 0.00682 | -0.0998 | -35.6012
-6 | -0.1876 | 0.00665 | -0.1004 | -28.2105
-5.5 | -0.1321 | 0.00647 | -0.1011 | -20.4173
-5 | -0.0763 | 0.00629 | -0.1018 | -12.1304
-4.5 | -0.0193 | 0.00614 | -0.1027 | -3.1433
-4 | 0.0382 | 0.00597 | -0.1038 | 6.3987
-3.5 | 0.096 | 0.00581 | -0.1049 | 16.5232
-3 | 0.1541 | 0.00566 | -0.106 | 27.2261
-2.5 | 0.2106 | 0.00539 | -0.1069 | 39.0724
-2 | 0.2661 | 0.00502 | -0.1077 | 53.008
-1.5 | 0.3212 | 0.00463 | -0.1085 | 69.3737
-1 | 0.3758 | 0.0042 | -0.1092 | 89.4762
-0.5 | 0.4303 | 0.00354 | -0.1101 | 121.5537
0 | 0.4892 | 0.00318 | -0.1116 | 153.8365
0.5 | 0.5503 | 0.00317 | -0.1133 | 173.5962
1 | 0.6101 | 0.00323 | -0.1147 | 188.8854
1.5 | 0.6701 | 0.00329 | -0.1162 | 203.6778
2 | 0.7303 | 0.00332 | -0.1178 | 219.9699
2.5 | 0.7774 | 0.0037 | -0.1166 | 210.1081
3 | 0.7852 | 0.00477 | -0.1074 | 164.6122
3.5 | 0.7717 | 0.00571 | -0.0938 | 135.1489
4 | 0.7649 | 0.00702 | -0.0825 | 108.9601
4.5 | 0.7686 | 0.00836 | -0.0738 | 91.9378
5 | 0.7936 | 0.00929 | -0.0691 | 85.4252
5.5 | 0.808 | 0.01061 | -0.0628 | 76.1546
6 | 0.8271 | 0.01188 | -0.0576 | 69.6212
6.5 | 0.8468 | 0.01326 | -0.0527 | 63.8612
7 | 0.8686 | 0.01465 | -0.0483 | 59.2901
7.5 | 0.8953 | 0.01593 | -0.0448 | 56.2021
8 | 0.9304 | 0.01694 | -0.0428 | 54.9233
8.5 | 0.9692 | 0.01781 | -0.0413 | 54.4189
9 | 1.0056 | 0.01883 | -0.0396 | 53.4041
9.5 | 1.0443 | 0.01976 | -0.0383 | 52.8492
10 | 1.0817 | 0.02077 | -0.0368 | 52.0799
10.5 | 1.1181 | 0.02187 | -0.0354 | 51.1248
11 | 1.1554 | 0.02293 | -0.034 | 50.3881
11.5 | 1.1895 | 0.02421 | -0.0324 | 49.1326
12 | 1.2266 | 0.02532 | -0.0313 | 48.4439
12.5 | 1.2619 | 0.02655 | -0.0299 | 47.5292
13 | 1.2941 | 0.02801 | -0.0284 | 46.2014
13.5 | 1.3286 | 0.02935 | -0.0271 | 45.2675
14 | 1.3594 | 0.03097 | -0.0256 | 43.8941
14.5 | 1.3935 | 0.03239 | -0.0245 | 43.0225
15 | 1.4243 | 0.03407 | -0.0232 | 41.8051
15.5 | 1.4543 | 0.03583 | -0.0219 | 40.5889
16 | 1.4839 | 0.03761 | -0.0206 | 39.4549
16.5 | 1.5088 | 0.03984 | -0.0191 | 37.8715
17 | 1.5388 | 0.0417 | -0.0181 | 36.9017
17.5 | 1.5629 | 0.04409 | -0.0168 | 35.4479
18 | 1.5905 | 0.04617 | -0.0159 | 34.4488
18.5 | 1.6119 | 0.0489 | -0.0148 | 32.9632
19 | 1.6361 | 0.05139 | -0.0139 | 31.8369
19.5 | 1.6533 | 0.0546 | -0.0128 | 30.2802
20 | 1.6706 | 0.05787 | -0.012 | 28.8682

## 117. Re 12M Mach 0.25 (1)
BIGFOIL.COM POLAR EXPORT
NACA66A520
NACA66A520 |  |  |  | Cl Max: | 1.664 | at alpha= | 12 | deg
JavaFoil+Calcfoil stall+Eppler ext transition |  |  |  | L/D Max: | 122.95 | at alpha= | 3.5 | deg
Re: | 12000000 |  |  | Cd Min: | 0.00434 | at alpha= | -1.5 | deg
Mach: | 0.25 |  |  | Cl=0 at alpha= | -4.1385 | deg
|  |  |  | @ Cl=0.1, Cd= | 0.0061771
|  |  |  | @ Cl=0.4, Cd= | 0.0044839
|  |  |  | @ Cl=0.6, Cd= | 0.005236
alpha (deg) | Cl | Cd | Cm | Cl/Cd
-18.5 | -0.611 | 0.15146 | -0.027 | -4.033
-18 | -0.651 | 0.14349 | -0.028 | -4.535
-17.5 | -0.686 | 0.13555 | -0.029 | -5.063
-17 | -0.717 | 0.12917 | -0.03 | -5.552
-16.5 | -0.744 | 0.12008 | -0.031 | -6.193
-16 | -0.765 | 0.11253 | -0.033 | -6.794
-15.5 | -0.781 | 0.10437 | -0.035 | -7.484
-15 | -0.79 | 0.09808 | -0.036 | -8.06
-14.5 | -0.798 | 0.08909 | -0.04 | -8.954
-14 | -0.792 | 0.08072 | -0.043 | -9.814
-13.5 | -0.887 | 0.023 | -0.063 | -38.556
-13 | -0.877 | 0.01892 | -0.066 | -46.321
-12.5 | -0.855 | 0.01712 | -0.068 | -49.91
-12 | -0.828 | 0.01542 | -0.069 | -53.721
-11.5 | -0.804 | 0.01204 | -0.072 | -66.744
-11 | -0.767 | 0.01132 | -0.074 | -67.797
-10.5 | -0.726 | 0.01063 | -0.075 | -68.314
-10 | -0.681 | 0.01014 | -0.077 | -67.18
-9.5 | -0.633 | 0.00967 | -0.079 | -65.419
-9 | -0.582 | 0.00926 | -0.08 | -62.882
-8.5 | -0.529 | 0.00882 | -0.082 | -60.01
-8 | -0.474 | 0.00847 | -0.084 | -55.943
-7.5 | -0.417 | 0.00814 | -0.085 | -51.225
-7 | -0.358 | 0.00781 | -0.087 | -45.855
-6.5 | -0.297 | 0.00753 | -0.089 | -39.474
-6 | -0.236 | 0.00727 | -0.09 | -32.47
-5.5 | -0.174 | 0.00704 | -0.092 | -24.655
-5 | -0.11 | 0.00682 | -0.094 | -16.192
-4.5 | -0.047 | 0.00664 | -0.095 | -7.04
-4 | 0.018 | 0.00646 | -0.097 | 2.717
-3.5 | 0.082 | 0.00631 | -0.099 | 13.04
-3 | 0.147 | 0.00583 | -0.1 | 25.282
-2.5 | 0.214 | 0.00614 | -0.102 | 34.837
-2 | 0.279 | 0.00476 | -0.103 | 58.727
-1.5 | 0.345 | 0.00434 | -0.105 | 79.481
-1 | 0.41 | 0.00451 | -0.106 | 90.848
-0.5 | 0.475 | 0.00437 | -0.108 | 108.768
0 | 0.536 | 0.00505 | -0.109 | 106.116
0.5 | 0.599 | 0.00523 | -0.11 | 114.484
1 | 0.662 | 0.00561 | -0.111 | 118.105
1.5 | 0.726 | 0.00605 | -0.113 | 119.924
2 | 0.789 | 0.00652 | -0.114 | 120.953
2.5 | 0.852 | 0.00706 | -0.115 | 120.774
3 | 0.915 | 0.00747 | -0.117 | 122.462
3.5 | 0.978 | 0.00796 | -0.118 | 122.95
4 | 1.033 | 0.0086 | -0.119 | 120.105
4.5 | 1.092 | 0.00923 | -0.121 | 118.3
5 | 1.149 | 0.01153 | -0.122 | 99.601
5.5 | 1.206 | 0.01201 | -0.123 | 100.393
6 | 1.262 | 0.01252 | -0.124 | 100.745
6.5 | 1.316 | 0.01301 | -0.126 | 101.109
7 | 1.368 | 0.01356 | -0.127 | 100.828
7.5 | 1.416 | 0.01416 | -0.128 | 99.991
8 | 1.461 | 0.01476 | -0.129 | 98.991
8.5 | 1.503 | 0.01539 | -0.131 | 97.644
9 | 1.541 | 0.01603 | -0.132 | 96.101
9.5 | 1.575 | 0.0167 | -0.133 | 94.309
10 | 1.603 | 0.01746 | -0.134 | 91.829
10.5 | 1.627 | 0.01822 | -0.136 | 89.292
11 | 1.646 | 0.01909 | -0.137 | 86.221
11.5 | 1.658 | 0.02002 | -0.138 | 82.802
12 | 1.664 | 0.021 | -0.139 | 79.262
12.5 | 1.664 | 0.02203 | -0.14 | 75.529
13 | 1.656 | 0.0232 | -0.141 | 71.378
13.5 | 1.642 | 0.02434 | -0.142 | 67.451
14 | 1.621 | 0.02569 | -0.143 | 63.099
14.5 | 1.593 | 0.02716 | -0.144 | 58.639
15 | 1.553 | 0.02849 | -0.145 | 54.486
15.5 | 1.502 | 0.02975 | -0.146 | 50.503
16 | 1.444 | 0.03201 | -0.147 | 45.107
16.5 | 1.379 | 0.03407 | -0.147 | 40.462
17 | 1.306 | 0.03679 | -0.148 | 35.491

## 118. Re 12M Mach 0.25 (2)
BIGFOIL.COM POLAR EXPORT
NACA66A520
NACA66A520 |  |  |  | Cl Max: | 1.6632 | at alpha= | 20 | deg
XFOIL ncrit=9 |  |  |  | L/D Max: | 224.494 | at alpha= | 2 | deg
Re: | 12000000 |  |  | Cd Min: | 0.06926 | at alpha= | 20 | deg
Mach: | 0.25 |  |  | Cl=0 at alpha= | -4.3623 | deg
|  |  |  | @ Cl=0.1, Cd= | 0.005896
|  |  |  | @ Cl=0.4, Cd= | 0.0040947
|  |  |  | @ Cl=0.6, Cd= | 0.0032355
alpha (deg) | Cl | Cd | Cm | Cl/Cd
-19.5 | -1.1088 | 0.03967 | -0.1584 | -27.9506
-19 | -1.1062 | 0.03541 | -0.1577 | -31.2398
-18.5 | -1.0921 | 0.0322 | -0.1566 | -33.9161
-18 | -1.095 | 0.0283 | -0.1541 | -38.6926
-17.5 | -1.0759 | 0.02587 | -0.1521 | -41.5887
-16.5 | -1.0691 | 0.02008 | -0.1444 | -53.242
-16 | -1.0371 | 0.01877 | -0.1421 | -55.2531
-15.5 | -1.0011 | 0.01767 | -0.14 | -56.6553
-15 | -0.9685 | 0.01647 | -0.1375 | -58.8039
-14.5 | -0.9327 | 0.01546 | -0.1352 | -60.3299
-14 | -0.8944 | 0.01459 | -0.133 | -61.3023
-13.5 | -0.8556 | 0.01376 | -0.1309 | -62.1802
-13 | -0.8149 | 0.01299 | -0.1289 | -62.7329
-12.5 | -0.7729 | 0.01231 | -0.1271 | -62.7864
-12 | -0.7303 | 0.01167 | -0.1253 | -62.5793
-11.5 | -0.6881 | 0.01106 | -0.1235 | -62.2152
-11 | -0.6482 | 0.01039 | -0.1212 | -62.3869
-10.5 | -0.6066 | 0.00981 | -0.1192 | -61.8349
-10 | -0.5652 | 0.00925 | -0.117 | -61.1027
-9.5 | -0.5226 | 0.00877 | -0.1149 | -59.5895
-9 | -0.4816 | 0.00832 | -0.1125 | -57.8846
-8.5 | -0.4465 | 0.00797 | -0.1087 | -56.0226
-8 | -0.4018 | 0.00774 | -0.1066 | -51.9121
-7.5 | -0.3513 | 0.00747 | -0.1056 | -47.0281
-7 | -0.299 | 0.00721 | -0.1051 | -41.4702
-6.5 | -0.2447 | 0.00698 | -0.105 | -35.0573
-6 | -0.1888 | 0.00679 | -0.1051 | -27.8056
-5.5 | -0.1319 | 0.00661 | -0.1056 | -19.9546
-5 | -0.0746 | 0.00641 | -0.1061 | -11.6381
-4.5 | -0.0163 | 0.00622 | -0.1068 | -2.6206
-4 | 0.0429 | 0.00606 | -0.1078 | 7.0792
-3.5 | 0.1021 | 0.00589 | -0.1088 | 17.3345
-3 | 0.1617 | 0.00573 | -0.1098 | 28.2199
-2.5 | 0.2204 | 0.0055 | -0.1108 | 40.0727
-2 | 0.2766 | 0.00511 | -0.1113 | 54.1292
-1.5 | 0.3327 | 0.00469 | -0.112 | 70.9382
-1 | 0.3885 | 0.00424 | -0.1126 | 91.6274
-0.5 | 0.4439 | 0.00354 | -0.1134 | 125.3955
0 | 0.5051 | 0.00322 | -0.115 | 156.8634
0.5 | 0.5683 | 0.00321 | -0.1167 | 177.0405
1 | 0.6304 | 0.00326 | -0.1183 | 193.3742
1.5 | 0.6919 | 0.00334 | -0.1197 | 207.1557
2 | 0.7543 | 0.00336 | -0.1213 | 224.494
2.5 | 0.8073 | 0.0036 | -0.1209 | 224.25
3 | 0.8054 | 0.00458 | -0.1092 | 175.8515
3.5 | 0.7975 | 0.00558 | -0.0966 | 142.9211
4 | 0.7792 | 0.00718 | -0.0829 | 108.5237
4.5 | 0.7739 | 0.00884 | -0.0723 | 87.5452
5 | 0.7954 | 0.00996 | -0.0669 | 79.8594
5.5 | 0.811 | 0.01137 | -0.0606 | 71.3281
6 | 0.8261 | 0.01293 | -0.0546 | 63.8902
6.5 | 0.8428 | 0.01456 | -0.0491 | 57.8846
7 | 0.8645 | 0.01613 | -0.0446 | 53.5958
7.5 | 0.8877 | 0.01772 | -0.0404 | 50.0959
8 | 0.9262 | 0.01873 | -0.0386 | 49.4501
8.5 | 0.9651 | 0.01976 | -0.0369 | 48.8411
9 | 1.0037 | 0.02085 | -0.0352 | 48.1391
9.5 | 1.0438 | 0.02187 | -0.0337 | 47.7275
10 | 1.081 | 0.02311 | -0.0319 | 46.7763
10.5 | 1.12 | 0.02427 | -0.0304 | 46.1475
11 | 1.1562 | 0.0256 | -0.0286 | 45.1641
11.5 | 1.1941 | 0.0269 | -0.0271 | 44.3903
12 | 1.2323 | 0.02817 | -0.0257 | 43.7451
12.5 | 1.2655 | 0.02982 | -0.0238 | 42.438
13 | 1.3008 | 0.03132 | -0.0221 | 41.5326
13.5 | 1.3342 | 0.03304 | -0.0204 | 40.3814
14 | 1.3692 | 0.03469 | -0.0189 | 39.4696
14.5 | 1.402 | 0.03652 | -0.0173 | 38.3899
15 | 1.4318 | 0.03861 | -0.0155 | 37.0837
15.5 | 1.4634 | 0.04062 | -0.014 | 36.0266
16 | 1.4896 | 0.04312 | -0.0122 | 34.5455
16.5 | 1.5207 | 0.04527 | -0.0108 | 33.5918
17 | 1.546 | 0.04798 | -0.0092 | 32.2218
17.5 | 1.5708 | 0.05081 | -0.0078 | 30.9152
18 | 1.5942 | 0.05382 | -0.0064 | 29.621
18.5 | 1.6133 | 0.05732 | -0.0051 | 28.1455
19 | 1.6294 | 0.06122 | -0.0039 | 26.6155
19.5 | 1.6456 | 0.06525 | -0.003 | 25.2199
20 | 1.6632 | 0.06926 | -0.0024 | 24.0139

## 119. Re 12M Mach 0.50 (1)
BIGFOIL.COM POLAR EXPORT
NACA66A520
NACA66A520 |  |  |  | Cl Max: | 1.525 | at alpha= | 8 | deg
JavaFoil+Calcfoil stall+Eppler ext transition |  |  |  | L/D Max: | 133.402 | at alpha= | 0 | deg
Re: | 12000000 |  |  | Cd Min: | 0.00448 | at alpha= | 0 | deg
Mach: | 0.5 |  |  | Cl=0 at alpha= | -4.1357 | deg
|  |  |  | @ Cl=0.1, Cd= | 0.0068438
|  |  |  | @ Cl=0.4, Cd= | 0.0048051
|  |  |  | @ Cl=0.6, Cd= | 0.0045176
alpha (deg) | Cl | Cd | Cm | Cl/Cd
-20 | -0.915 | 0.15664 | -0.034 | -5.843
-19.5 | -0.886 | 0.1539 | -0.034 | -5.754
-19 | -0.855 | 0.14825 | -0.034 | -5.77
-18.5 | -0.834 | 0.13132 | -0.038 | -6.354
-18 | -0.804 | 0.1274 | -0.038 | -6.311
-17.5 | -0.772 | 0.12423 | -0.037 | -6.212
-17 | -0.74 | 0.12236 | -0.036 | -6.05
-16.5 | -0.713 | 0.11273 | -0.038 | -6.327
-16 | -0.686 | 0.11305 | -0.04 | -6.07
-15.5 | -0.656 | 0.10909 | -0.039 | -6.011
-15 | -0.629 | 0.09979 | -0.042 | -6.306
-14.5 | -0.606 | 0.08732 | -0.047 | -6.946
-14 | -0.644 | 0.03314 | -0.067 | -19.445
-13.5 | -0.63 | 0.02235 | -0.071 | -28.194
-13 | -0.51 | 0.09144 | -0.039 | -5.574
-12.5 | -0.481 | 0.08406 | -0.04 | -5.725
-12 | -0.453 | 0.07765 | -0.043 | -5.84
-11.5 | -0.436 | 0.06008 | -0.057 | -7.259
-11 | -0.395 | 0.07546 | -0.043 | -5.238
-10.5 | -0.367 | 0.06899 | -0.044 | -5.315
-10 | -0.337 | 0.0763 | -0.041 | -4.415
-9.5 | -0.529 | 0.01675 | -0.084 | -31.557
-9 | -0.56 | 0.01207 | -0.088 | -46.339
-8.5 | -0.536 | 0.01104 | -0.09 | -48.598
-8 | -0.495 | 0.01034 | -0.092 | -47.888
-7.5 | -0.444 | 0.00978 | -0.094 | -45.403
-7 | -0.385 | 0.00932 | -0.096 | -41.335
-6.5 | -0.323 | 0.00883 | -0.098 | -36.532
-6 | -0.257 | 0.00801 | -0.099 | -32.116
-5.5 | -0.19 | 0.00766 | -0.101 | -24.832
-5 | -0.121 | 0.00764 | -0.103 | -15.898
-4.5 | -0.051 | 0.00734 | -0.105 | -7.011
-4 | 0.019 | 0.00708 | -0.107 | 2.738
-3.5 | 0.091 | 0.00687 | -0.108 | 13.233
-3 | 0.163 | 0.00666 | -0.11 | 24.486
-2.5 | 0.237 | 0.00648 | -0.112 | 36.52
-2 | 0.311 | 0.00526 | -0.114 | 59.026
-1.5 | 0.384 | 0.00479 | -0.116 | 80.285
-1 | 0.458 | 0.00486 | -0.118 | 94.418
-0.5 | 0.531 | 0.00459 | -0.12 | 115.655
0 | 0.598 | 0.00448 | -0.121 | 133.402
0.5 | 0.666 | 0.00576 | -0.122 | 115.762
1 | 0.737 | 0.00626 | -0.124 | 117.683
1.5 | 0.807 | 0.00685 | -0.125 | 117.89
2 | 0.878 | 0.00749 | -0.127 | 117.153
2.5 | 0.947 | 0.00821 | -0.128 | 115.357
3 | 1.018 | 0.00878 | -0.13 | 115.909
3.5 | 1.087 | 0.00949 | -0.131 | 114.599
4 | 1.144 | 0.01038 | -0.133 | 110.186
4.5 | 1.207 | 0.01341 | -0.134 | 89.963
5 | 1.269 | 0.0141 | -0.135 | 89.955
5.5 | 1.328 | 0.01481 | -0.137 | 89.68
6 | 1.384 | 0.01555 | -0.138 | 88.965
6.5 | 1.435 | 0.01633 | -0.14 | 87.848
7 | 1.48 | 0.01717 | -0.141 | 86.161
7.5 | 1.51 | 0.01819 | -0.143 | 83.021
8 | 1.525 | 0.01932 | -0.144 | 78.932
8.5 | 1.513 | 0.02049 | -0.145 | 73.811
9 | 1.447 | 0.02201 | -0.147 | 65.751
9.5 | 1.078 | 0.02452 | -0.148 | 43.97
10 | 0.963 | 0.02466 | -0.149 | 39.065
10.5 | 0.995 | 0.02661 | -0.15 | 37.41
11 | 1.027 | 0.02913 | -0.152 | 35.237
11.5 | 0.886 | 0.08224 | -0.08 | 10.779
12 | 1.091 | 0.03029 | -0.154 | 36.03
12.5 | 1.122 | 0.03279 | -0.155 | 34.227
13 | 1.151 | 0.0361 | -0.156 | 31.883

## 120. Re 12M Mach 0.50 (2)
BIGFOIL.COM POLAR EXPORT
NACA66A520
NACA66A520 |  |  |  | Cl Max: | 1.3689 | at alpha= | 14.5 | deg
XFOIL ncrit=9 |  |  |  | L/D Max: | 244.918 | at alpha= | 2.5 | deg
Re: | 12000000 |  |  | Cd Min: | 0.17488 | at alpha= | 19.5 | deg
Mach: | 0.5 |  |  | Cl=0 at alpha= | -4.5853 | deg
|  |  |  | @ Cl=0.1, Cd= | 0.0064196
|  |  |  | @ Cl=0.4, Cd= | 0.0049237
|  |  |  | @ Cl=0.6, Cd= | 0.0034455
alpha (deg) | Cl | Cd | Cm | Cl/Cd
-16 | -0.2825 | 0.10242 | -0.1613 | -2.7583
-15.5 | -0.3124 | 0.09015 | -0.169 | -3.4653
-15 | -0.3339 | 0.07924 | -0.1756 | -4.2138
-14.5 | -0.3572 | 0.06778 | -0.1831 | -5.27
-14 | -0.383 | 0.05679 | -0.1905 | -6.7441
-13.5 | -0.4096 | 0.04731 | -0.1956 | -8.6578
-13 | -0.4389 | 0.03924 | -0.1976 | -11.185
-12.5 | -0.4764 | 0.03208 | -0.1963 | -14.8504
-12 | -0.5087 | 0.02628 | -0.1921 | -19.3569
-11.5 | -0.522 | 0.022 | -0.1865 | -23.7273
-11 | -0.5279 | 0.01846 | -0.1798 | -28.597
-10.5 | -0.5203 | 0.01585 | -0.1729 | -32.8265
-10 | -0.4937 | 0.01414 | -0.1671 | -34.9151
-9.5 | -0.467 | 0.01258 | -0.1611 | -37.1224
-9 | -0.4246 | 0.01158 | -0.1567 | -36.6667
-8.5 | -0.381 | 0.01069 | -0.1526 | -35.6408
-8 | -0.3334 | 0.00995 | -0.1491 | -33.5075
-7.5 | -0.2839 | 0.0093 | -0.146 | -30.5269
-7 | -0.234 | 0.00869 | -0.1431 | -26.9275
-6.5 | -0.1854 | 0.00811 | -0.1401 | -22.8607
-6 | -0.1395 | 0.00757 | -0.1366 | -18.428
-5.5 | -0.1046 | 0.00723 | -0.1308 | -14.4675
-5 | -0.0491 | 0.00697 | -0.1289 | -7.0445
-4.5 | 0.0101 | 0.00673 | -0.1278 | 1.5007
-4 | 0.0715 | 0.0065 | -0.1273 | 11
-3.5 | 0.1353 | 0.00632 | -0.1273 | 21.4082
-3 | 0.1993 | 0.00614 | -0.1275 | 32.4593
-2.5 | 0.2642 | 0.00597 | -0.128 | 44.2546
-2 | 0.3251 | 0.00566 | -0.1278 | 57.4382
-1.5 | 0.3815 | 0.00512 | -0.127 | 74.5117
-1 | 0.439 | 0.00451 | -0.1266 | 97.3392
-0.5 | 0.4969 | 0.00365 | -0.1266 | 136.137
0 | 0.5676 | 0.00345 | -0.1284 | 164.5217
0.5 | 0.6397 | 0.00344 | -0.1303 | 185.9593
1 | 0.7096 | 0.00349 | -0.1317 | 203.3238
1.5 | 0.7765 | 0.00358 | -0.1324 | 216.8994
2 | 0.8435 | 0.00363 | -0.133 | 232.3691
2.5 | 0.9013 | 0.00368 | -0.1316 | 244.9185
3 | 0.9188 | 0.00423 | -0.1221 | 217.2104
3.5 | 0.8909 | 0.00582 | -0.1046 | 153.0756
4 | 0.8709 | 0.00773 | -0.0896 | 112.6649
4.5 | 0.8302 | 0.0106 | -0.0722 | 78.3208
5 | 0.8285 | 0.01287 | -0.0622 | 64.3745
5.5 | 0.82 | 0.01561 | -0.0518 | 52.5304
6 | 0.8336 | 0.01779 | -0.045 | 46.8578
6.5 | 0.8474 | 0.0201 | -0.0385 | 42.1592
7 | 0.8566 | 0.02274 | -0.0318 | 37.6693
7.5 | 0.8709 | 0.02535 | -0.026 | 34.355
8 | 0.9141 | 0.02679 | -0.0237 | 34.1209
8.5 | 0.9558 | 0.02842 | -0.0212 | 33.6312
9 | 1.0011 | 0.02991 | -0.0191 | 33.4704
9.5 | 1.0451 | 0.03156 | -0.0169 | 33.1147
10 | 1.088 | 0.03334 | -0.0145 | 32.6335
10.5 | 1.1317 | 0.03514 | -0.0121 | 32.2055
11 | 1.1719 | 0.03728 | -0.0094 | 31.4351
11.5 | 1.2157 | 0.03926 | -0.0069 | 30.9654
12 | 1.2522 | 0.04183 | -0.004 | 29.9355
12.5 | 1.291 | 0.04437 | -0.0012 | 29.0962
13 | 1.3244 | 0.04743 | 0.0019 | 27.9233
13.5 | 1.351 | 0.05111 | 0.0051 | 26.4332
14 | 1.3684 | 0.0557 | 0.0085 | 24.5673
14.5 | 1.3689 | 0.0618 | 0.0116 | 22.1505
15 | 1.354 | 0.06966 | 0.0139 | 19.4373
15.5 | 1.3368 | 0.07827 | 0.0148 | 17.0793
16 | 1.3124 | 0.08813 | 0.0141 | 14.8916
16.5 | 1.2827 | 0.09928 | 0.0116 | 12.92
17 | 1.2507 | 0.1113 | 0.0072 | 11.2372
17.5 | 1.2201 | 0.12391 | 0.0013 | 9.8467
18 | 1.1924 | 0.13661 | -0.0057 | 8.7285
18.5 | 1.1679 | 0.14944 | -0.0135 | 7.8152
19.5 | 1.1279 | 0.17488 | -0.0304 | 6.4496

## 121. Re 14M Mach 0.00 (1)
BIGFOIL.COM POLAR EXPORT
NACA66A520
NACA66A520 |  |  |  | Cl Max: | 1.746 | at alpha= | 14.5 | deg
JavaFoil+Calcfoil stall+Eppler ext transition |  |  |  | L/D Max: | 121.907 | at alpha= | 3 | deg
Re: | 14000000 |  |  | Cd Min: | 0.00471 | at alpha= | -1 | deg
Mach: | 0 |  |  | Cl=0 at alpha= | -4.1371 | deg
|  |  |  | @ Cl=0.1, Cd= | 0.0061224
|  |  |  | @ Cl=0.4, Cd= | 0.0047481
|  |  |  | @ Cl=0.6, Cd= | 0.0058113
alpha (deg) | Cl | Cd | Cm | Cl/Cd
-20 | -0.862 | 0.14956 | -0.028 | -5.764
-19.5 | -0.875 | 0.14043 | -0.029 | -6.234
-19 | -0.887 | 0.13125 | -0.031 | -6.761
-18.5 | -0.897 | 0.12346 | -0.032 | -7.263
-18 | -0.904 | 0.11598 | -0.034 | -7.793
-17.5 | -0.911 | 0.10662 | -0.036 | -8.546
-17 | -0.917 | 0.09702 | -0.038 | -9.447
-16.5 | -0.977 | 0.05058 | -0.049 | -19.324
-16 | -1.018 | 0.02893 | -0.054 | -35.18
-15.5 | -1.003 | 0.02953 | -0.055 | -33.954
-15 | -1.008 | 0.02179 | -0.058 | -46.239
-14.5 | -0.995 | 0.01932 | -0.06 | -51.492
-14 | -0.969 | 0.01838 | -0.061 | -52.707
-13.5 | -0.944 | 0.01618 | -0.063 | -58.372
-13 | -0.914 | 0.01502 | -0.065 | -60.831
-12.5 | -0.888 | 0.012 | -0.067 | -74.042
-12 | -0.851 | 0.01131 | -0.069 | -75.251
-11.5 | -0.811 | 0.01074 | -0.07 | -75.478
-11 | -0.768 | 0.01011 | -0.072 | -75.971
-10.5 | -0.722 | 0.00965 | -0.073 | -74.844
-10 | -0.675 | 0.0092 | -0.075 | -73.373
-9.5 | -0.625 | 0.00887 | -0.076 | -70.42
-9 | -0.573 | 0.00853 | -0.078 | -67.171
-8.5 | -0.52 | 0.00814 | -0.08 | -63.867
-8 | -0.464 | 0.00782 | -0.081 | -59.392
-7.5 | -0.408 | 0.00756 | -0.083 | -53.884
-7 | -0.349 | 0.00731 | -0.085 | -47.79
-6.5 | -0.29 | 0.00706 | -0.086 | -41.069
-6 | -0.23 | 0.00684 | -0.088 | -33.594
-5.5 | -0.169 | 0.00663 | -0.089 | -25.513
-5 | -0.108 | 0.00644 | -0.091 | -16.695
-4.5 | -0.045 | 0.00588 | -0.093 | -7.732
-4 | 0.017 | 0.00624 | -0.094 | 2.745
-3.5 | 0.08 | 0.00617 | -0.096 | 12.978
-3 | 0.143 | 0.00602 | -0.097 | 23.781
-2.5 | 0.207 | 0.0059 | -0.099 | 35.146
-2 | 0.271 | 0.00499 | -0.1 | 54.189
-1.5 | 0.334 | 0.00478 | -0.102 | 69.838
-1 | 0.397 | 0.00471 | -0.103 | 84.373
-0.5 | 0.46 | 0.00551 | -0.104 | 83.556
0 | 0.519 | 0.00566 | -0.105 | 91.61
0.5 | 0.58 | 0.00585 | -0.107 | 99.218
1 | 0.642 | 0.00573 | -0.108 | 112.098
1.5 | 0.704 | 0.00615 | -0.109 | 114.375
2 | 0.765 | 0.00655 | -0.111 | 116.74
2.5 | 0.826 | 0.0069 | -0.112 | 119.837
3 | 0.888 | 0.00728 | -0.113 | 121.907
3.5 | 0.949 | 0.00782 | -0.115 | 121.301
4 | 1.002 | 0.00829 | -0.116 | 120.899
4.5 | 1.06 | 0.00871 | -0.117 | 121.723
5 | 1.116 | 0.01066 | -0.118 | 104.729
5.5 | 1.173 | 0.01108 | -0.12 | 105.857
6 | 1.228 | 0.01152 | -0.121 | 106.538
6.5 | 1.281 | 0.01194 | -0.122 | 107.316
7 | 1.334 | 0.01245 | -0.123 | 107.149
7.5 | 1.383 | 0.01296 | -0.125 | 106.681
8 | 1.43 | 0.01346 | -0.126 | 106.185
8.5 | 1.474 | 0.01399 | -0.127 | 105.347
9 | 1.515 | 0.01455 | -0.128 | 104.131
9.5 | 1.554 | 0.01514 | -0.129 | 102.666
10 | 1.59 | 0.01574 | -0.13 | 100.975
10.5 | 1.622 | 0.01634 | -0.132 | 99.236
11 | 1.651 | 0.01708 | -0.133 | 96.655
11.5 | 1.676 | 0.01775 | -0.134 | 94.435
12 | 1.698 | 0.01852 | -0.135 | 91.663
12.5 | 1.715 | 0.01934 | -0.136 | 88.691
13 | 1.729 | 0.02023 | -0.137 | 85.462
13.5 | 1.739 | 0.02121 | -0.138 | 81.974
14 | 1.745 | 0.02213 | -0.139 | 78.815
14.5 | 1.746 | 0.02315 | -0.14 | 75.439
15 | 1.742 | 0.02397 | -0.141 | 72.655
15.5 | 1.731 | 0.02521 | -0.142 | 68.671
16 | 1.716 | 0.0265 | -0.143 | 64.754
16.5 | 1.698 | 0.02744 | -0.144 | 61.866
17 | 1.675 | 0.02888 | -0.144 | 58.025
17.5 | 1.65 | 0.0302 | -0.145 | 54.641
18 | 1.623 | 0.03181 | -0.146 | 51.008
18.5 | 1.592 | 0.03326 | -0.147 | 47.883
19 | 1.559 | 0.03524 | -0.147 | 44.229
19.5 | 1.524 | 0.03719 | -0.148 | 40.969

## 122. Re 14M Mach 0.00 (2)
BIGFOIL.COM POLAR EXPORT
NACA66A520
NACA66A520 |  |  |  | Cl Max: | 1.6857 | at alpha= | 20 | deg
XFOIL ncrit=9 |  |  |  | L/D Max: | 221.311 | at alpha= | 2 | deg
Re: | 14000000 |  |  | Cd Min: | 0.05458 | at alpha= | 20 | deg
Mach: | 0 |  |  | Cl=0 at alpha= | -4.3241 | deg
|  |  |  | @ Cl=0.1, Cd= | 0.0056073
|  |  |  | @ Cl=0.4, Cd= | 0.0040019
|  |  |  | @ Cl=0.6, Cd= | 0.0031274
alpha (deg) | Cl | Cd | Cm | Cl/Cd
-20 | -1.2011 | 0.02929 | -0.1368 | -41.0072
-19.5 | -1.1915 | 0.0266 | -0.1351 | -44.7932
-18.5 | -1.1967 | 0.0205 | -0.1281 | -58.3756
-18 | -1.1697 | 0.0192 | -0.1266 | -60.9219
-17.5 | -1.1376 | 0.01818 | -0.1254 | -62.5743
-17 | -1.1065 | 0.01717 | -0.1239 | -64.4438
-16.5 | -1.0738 | 0.01624 | -0.1225 | -66.1207
-16 | -1.0422 | 0.0153 | -0.1209 | -68.1176
-15.5 | -1.0088 | 0.01445 | -0.1193 | -69.8131
-15 | -0.9738 | 0.01364 | -0.1178 | -71.393
-14.5 | -0.9368 | 0.01296 | -0.1165 | -72.284
-14 | -0.9002 | 0.01229 | -0.115 | -73.2465
-13.5 | -0.8615 | 0.01167 | -0.1137 | -73.8218
-13 | -0.822 | 0.01109 | -0.1124 | -74.1208
-12.5 | -0.7821 | 0.01055 | -0.1111 | -74.1327
-12 | -0.7417 | 0.01006 | -0.1098 | -73.7276
-11.5 | -0.702 | 0.00959 | -0.1082 | -73.2013
-11 | -0.6639 | 0.0091 | -0.1063 | -72.956
-10.5 | -0.6261 | 0.00865 | -0.1041 | -72.3815
-10 | -0.5927 | 0.00822 | -0.1009 | -72.1046
-9.5 | -0.5548 | 0.00799 | -0.0982 | -69.4368
-9 | -0.5067 | 0.00773 | -0.0977 | -65.5498
-8.5 | -0.4563 | 0.00749 | -0.0975 | -60.9212
-8 | -0.4044 | 0.00727 | -0.0976 | -55.6259
-7.5 | -0.3525 | 0.00703 | -0.0977 | -50.1422
-7 | -0.2994 | 0.00681 | -0.098 | -43.9648
-6.5 | -0.245 | 0.00662 | -0.0985 | -37.0091
-6 | -0.1897 | 0.00645 | -0.0992 | -29.4109
-5.5 | -0.1337 | 0.00629 | -0.1 | -21.256
-5 | -0.0773 | 0.0061 | -0.1009 | -12.6721
-4.5 | -0.0203 | 0.00593 | -0.102 | -3.4233
-4 | 0.0374 | 0.00578 | -0.1031 | 6.4706
-3.5 | 0.0951 | 0.00562 | -0.1043 | 16.9217
-3 | 0.1531 | 0.00547 | -0.1055 | 27.989
-2 | 0.2656 | 0.00496 | -0.1073 | 53.5484
-1.5 | 0.3204 | 0.00463 | -0.108 | 69.2009
-1 | 0.376 | 0.00421 | -0.109 | 89.3112
-0.5 | 0.4325 | 0.00372 | -0.1102 | 116.2634
0 | 0.4885 | 0.0031 | -0.1114 | 157.5806
0.5 | 0.548 | 0.00311 | -0.1128 | 176.2058
1 | 0.6079 | 0.00313 | -0.1144 | 194.2173
1.5 | 0.6678 | 0.00318 | -0.1159 | 210
2 | 0.7259 | 0.00328 | -0.1171 | 221.311
2.5 | 0.7544 | 0.00415 | -0.1123 | 181.7831
3 | 0.7506 | 0.00505 | -0.1006 | 148.6337
3.5 | 0.745 | 0.00608 | -0.089 | 122.5329
4 | 0.7524 | 0.00715 | -0.0806 | 105.2308
4.5 | 0.7604 | 0.0084 | -0.0727 | 90.5238
5 | 0.7892 | 0.00921 | -0.0688 | 85.6895
5.5 | 0.8023 | 0.01055 | -0.0624 | 76.0474
6 | 0.8237 | 0.01175 | -0.0575 | 70.1021
6.5 | 0.8468 | 0.01299 | -0.0532 | 65.1886
7 | 0.8746 | 0.01411 | -0.0498 | 61.9844
7.5 | 0.9023 | 0.01532 | -0.0465 | 58.8969
8 | 0.9416 | 0.0161 | -0.045 | 58.4845
8.5 | 0.9769 | 0.01708 | -0.0431 | 57.1956
9 | 1.0167 | 0.01789 | -0.0419 | 56.8306
9.5 | 1.0525 | 0.01891 | -0.0402 | 55.6584
10 | 1.0911 | 0.01983 | -0.0389 | 55.0227
10.5 | 1.1289 | 0.02078 | -0.0377 | 54.3263
11 | 1.1626 | 0.02199 | -0.0359 | 52.8695
11.5 | 1.2009 | 0.02298 | -0.0349 | 52.2585
12 | 1.2349 | 0.02423 | -0.0334 | 50.9657
12.5 | 1.2703 | 0.02539 | -0.0321 | 50.0315
13 | 1.3046 | 0.02664 | -0.0308 | 48.9715
13.5 | 1.3361 | 0.02812 | -0.0293 | 47.5142
14 | 1.3712 | 0.02937 | -0.0282 | 46.6871
14.5 | 1.4015 | 0.03097 | -0.0268 | 45.2535
15 | 1.4344 | 0.03242 | -0.0257 | 44.2443
15.5 | 1.4635 | 0.03415 | -0.0243 | 42.8551
16 | 1.4916 | 0.036 | -0.023 | 41.4333
16.5 | 1.5215 | 0.03769 | -0.0219 | 40.3688
17 | 1.5473 | 0.03981 | -0.0206 | 38.8671
17.5 | 1.5766 | 0.04164 | -0.0197 | 37.8626
18 | 1.5993 | 0.04405 | -0.0185 | 36.3065
18.5 | 1.6259 | 0.04615 | -0.0176 | 35.2308
19 | 1.6458 | 0.04892 | -0.0164 | 33.6427
19.5 | 1.668 | 0.05149 | -0.0156 | 32.3946
20 | 1.6857 | 0.05458 | -0.0147 | 30.8849

## 123. Re 14M Mach 0.10 (1)
BIGFOIL.COM POLAR EXPORT
NACA66A520
NACA66A520 |  |  |  | Cl Max: | 1.732 | at alpha= | 14 | deg
JavaFoil+Calcfoil stall+Eppler ext transition |  |  |  | L/D Max: | 121.76 | at alpha= | 3 | deg
Re: | 14000000 |  |  | Cd Min: | 0.00435 | at alpha= | -1 | deg
Mach: | 0.1 |  |  | Cl=0 at alpha= | -4.1349 | deg
|  |  |  | @ Cl=0.1, Cd= | 0.0061248
|  |  |  | @ Cl=0.4, Cd= | 0.004368
|  |  |  | @ Cl=0.6, Cd= | 0.0058616
alpha (deg) | Cl | Cd | Cm | Cl/Cd
-20 | -0.823 | 0.15259 | -0.027 | -5.392
-19.5 | -0.839 | 0.14416 | -0.028 | -5.817
-19 | -0.853 | 0.13556 | -0.03 | -6.296
-18.5 | -0.866 | 0.12802 | -0.031 | -6.761
-18 | -0.876 | 0.12126 | -0.033 | -7.22
-17.5 | -0.882 | 0.11537 | -0.034 | -7.642
-17 | -0.89 | 0.10439 | -0.037 | -8.53
-16.5 | -0.897 | 0.09431 | -0.039 | -9.508
-16 | -0.974 | 0.0408 | -0.052 | -23.879
-15.5 | -0.951 | 0.04627 | -0.052 | -20.553
-15 | -0.994 | 0.02337 | -0.058 | -42.539
-14.5 | -0.985 | 0.02036 | -0.06 | -48.401
-14 | -0.965 | 0.01825 | -0.061 | -52.878
-13.5 | -0.939 | 0.01681 | -0.063 | -55.862
-13 | -0.911 | 0.01532 | -0.065 | -59.43
-12.5 | -0.886 | 0.01228 | -0.067 | -72.166
-12 | -0.845 | 0.0131 | -0.068 | -64.477
-11.5 | -0.811 | 0.01088 | -0.07 | -74.516
-11 | -0.769 | 0.01023 | -0.072 | -75.113
-10.5 | -0.724 | 0.00976 | -0.074 | -74.131
-10 | -0.676 | 0.00931 | -0.075 | -72.605
-9.5 | -0.626 | 0.00897 | -0.077 | -69.799
-9 | -0.575 | 0.0086 | -0.078 | -66.858
-8.5 | -0.521 | 0.00819 | -0.08 | -63.628
-8 | -0.466 | 0.00787 | -0.082 | -59.256
-7.5 | -0.409 | 0.00761 | -0.083 | -53.796
-7 | -0.351 | 0.00734 | -0.085 | -47.772
-6.5 | -0.291 | 0.00709 | -0.087 | -41.057
-6 | -0.231 | 0.00687 | -0.088 | -33.625
-5.5 | -0.17 | 0.00667 | -0.09 | -25.435
-5 | -0.108 | 0.00649 | -0.091 | -16.652
-4.5 | -0.046 | 0.0059 | -0.093 | -7.744
-4 | 0.017 | 0.00632 | -0.095 | 2.724
-3.5 | 0.081 | 0.00617 | -0.096 | 13.058
-3 | 0.144 | 0.00602 | -0.098 | 23.912
-2.5 | 0.208 | 0.00586 | -0.099 | 35.539
-2 | 0.272 | 0.00503 | -0.101 | 54.033
-1.5 | 0.335 | 0.00482 | -0.102 | 69.641
-1 | 0.399 | 0.00435 | -0.104 | 91.707
-0.5 | 0.463 | 0.0055 | -0.105 | 84.071
0 | 0.521 | 0.00567 | -0.106 | 91.954
0.5 | 0.583 | 0.0059 | -0.107 | 98.918
1 | 0.645 | 0.00576 | -0.108 | 112.117
1.5 | 0.707 | 0.0062 | -0.11 | 114.073
2 | 0.769 | 0.0066 | -0.111 | 116.476
2.5 | 0.83 | 0.00693 | -0.112 | 119.791
3 | 0.892 | 0.00733 | -0.114 | 121.76
3.5 | 0.953 | 0.00786 | -0.115 | 121.276
4 | 1.007 | 0.00833 | -0.116 | 120.917
4.5 | 1.065 | 0.00879 | -0.118 | 121.25
5 | 1.122 | 0.01075 | -0.119 | 104.298
5.5 | 1.178 | 0.01118 | -0.12 | 105.346
6 | 1.233 | 0.01162 | -0.121 | 106.157
6.5 | 1.287 | 0.01207 | -0.123 | 106.618
7 | 1.339 | 0.01256 | -0.124 | 106.587
7.5 | 1.388 | 0.01306 | -0.125 | 106.272
8 | 1.435 | 0.0136 | -0.126 | 105.532
8.5 | 1.479 | 0.01413 | -0.128 | 104.621
9 | 1.52 | 0.01471 | -0.129 | 103.323
9.5 | 1.558 | 0.01531 | -0.13 | 101.77
10 | 1.593 | 0.01592 | -0.131 | 100.049
10.5 | 1.624 | 0.01656 | -0.132 | 98.1
11 | 1.652 | 0.01731 | -0.133 | 95.406
11.5 | 1.676 | 0.01799 | -0.134 | 93.152
12 | 1.695 | 0.01876 | -0.136 | 90.353
12.5 | 1.711 | 0.01961 | -0.137 | 87.249
13 | 1.722 | 0.02053 | -0.138 | 83.864
13.5 | 1.729 | 0.02155 | -0.139 | 80.232
14 | 1.732 | 0.02252 | -0.14 | 76.925
14.5 | 1.731 | 0.0236 | -0.141 | 73.336
15 | 1.722 | 0.02463 | -0.142 | 69.915
15.5 | 1.707 | 0.02567 | -0.143 | 66.506
16 | 1.688 | 0.02706 | -0.143 | 62.375
16.5 | 1.665 | 0.02807 | -0.144 | 59.311
17 | 1.638 | 0.02944 | -0.145 | 55.648
17.5 | 1.608 | 0.03098 | -0.146 | 51.902
18 | 1.574 | 0.03279 | -0.147 | 48.008
18.5 | 1.538 | 0.03458 | -0.147 | 44.48
19 | 1.5 | 0.03654 | -0.148 | 41.045

## 124. Re 14M Mach 0.10 (2)
BIGFOIL.COM POLAR EXPORT
NACA66A520
NACA66A520 |  |  |  | Cl Max: | 1.6863 | at alpha= | 20 | deg
XFOIL ncrit=9 |  |  |  | L/D Max: | 222.006 | at alpha= | 2 | deg
Re: | 14000000 |  |  | Cd Min: | 0.05632 | at alpha= | 20 | deg
Mach: | 0.1 |  |  | Cl=0 at alpha= | -4.3293 | deg
|  |  |  | @ Cl=0.1, Cd= | 0.00563
|  |  |  | @ Cl=0.4, Cd= | 0.0040257
|  |  |  | @ Cl=0.6, Cd= | 0.0031342
alpha (deg) | Cl | Cd | Cm | Cl/Cd
-20 | -1.1921 | 0.03101 | -0.1407 | -38.4424
-19.5 | -1.1785 | 0.02839 | -0.1394 | -41.5111
-19 | -1.1891 | 0.02457 | -0.136 | -48.3964
-18.5 | -1.1699 | 0.02264 | -0.1341 | -51.674
-18 | -1.1699 | 0.01989 | -0.1302 | -58.8185
-17.5 | -1.1399 | 0.01872 | -0.1287 | -60.8921
-17 | -1.1087 | 0.01764 | -0.1272 | -62.8515
-16.5 | -1.0747 | 0.0167 | -0.1258 | -64.3533
-16 | -1.0434 | 0.01572 | -0.1239 | -66.374
-15.5 | -1.0085 | 0.01486 | -0.1224 | -67.8668
-15 | -0.9751 | 0.01397 | -0.1206 | -69.7996
-14.5 | -0.9389 | 0.01322 | -0.119 | -71.0212
-14 | -0.901 | 0.01255 | -0.1175 | -71.7928
-13.5 | -0.8621 | 0.01191 | -0.1161 | -72.3846
-13 | -0.8225 | 0.0113 | -0.1148 | -72.7876
-12.5 | -0.7823 | 0.01074 | -0.1134 | -72.8399
-12 | -0.7414 | 0.01023 | -0.112 | -72.4731
-11.5 | -0.7008 | 0.00975 | -0.1105 | -71.8769
-11 | -0.6625 | 0.00924 | -0.1085 | -71.6991
-10.5 | -0.6235 | 0.00877 | -0.1065 | -71.0946
-10 | -0.588 | 0.00831 | -0.1036 | -70.7581
-9.5 | -0.5547 | 0.00804 | -0.1 | -68.9925
-9 | -0.5074 | 0.00777 | -0.0991 | -65.3024
-8.5 | -0.4573 | 0.00753 | -0.0987 | -60.7304
-8 | -0.4054 | 0.00731 | -0.0987 | -55.4583
-7.5 | -0.3533 | 0.00707 | -0.0987 | -49.9717
-7 | -0.3001 | 0.00684 | -0.0989 | -43.8743
-6.5 | -0.2457 | 0.00665 | -0.0994 | -36.9474
-6 | -0.1901 | 0.00648 | -0.1 | -29.3364
-5.5 | -0.1337 | 0.00631 | -0.1008 | -21.1886
-5 | -0.0771 | 0.00612 | -0.1017 | -12.598
-4.5 | -0.0198 | 0.00595 | -0.1027 | -3.3277
-4 | 0.0382 | 0.0058 | -0.1038 | 6.5862
-3.5 | 0.0961 | 0.00564 | -0.105 | 17.039
-3 | 0.1545 | 0.00549 | -0.1062 | 28.1421
-2.5 | 0.212 | 0.00528 | -0.1072 | 40.1515
-2 | 0.2675 | 0.00497 | -0.108 | 53.8229
-1.5 | 0.3226 | 0.00464 | -0.1087 | 69.5259
-1 | 0.3784 | 0.00422 | -0.1096 | 89.6682
-0.5 | 0.4351 | 0.00371 | -0.1108 | 117.2776
0 | 0.4914 | 0.0031 | -0.112 | 158.5161
0.5 | 0.5514 | 0.00311 | -0.1135 | 177.299
1 | 0.6116 | 0.00314 | -0.1151 | 194.7771
1.5 | 0.6719 | 0.00318 | -0.1166 | 211.2893
2 | 0.7304 | 0.00329 | -0.1178 | 222.0061
2.5 | 0.76 | 0.00411 | -0.1131 | 184.9148
3 | 0.7541 | 0.00503 | -0.1009 | 149.9205
3.5 | 0.7485 | 0.00607 | -0.0893 | 123.3114
4 | 0.7517 | 0.00725 | -0.0801 | 103.6828
4.5 | 0.7607 | 0.00849 | -0.0724 | 89.5995
5 | 0.7898 | 0.00932 | -0.0684 | 84.7425
5.5 | 0.8021 | 0.0107 | -0.0618 | 74.9626
6 | 0.8238 | 0.01191 | -0.057 | 69.1688
6.5 | 0.8461 | 0.01321 | -0.0525 | 64.05
7 | 0.8719 | 0.01444 | -0.0488 | 60.3809
7.5 | 0.9021 | 0.01558 | -0.0458 | 57.9012
8 | 0.9388 | 0.01651 | -0.0439 | 56.8625
8.5 | 0.977 | 0.01738 | -0.0423 | 56.214
9 | 1.0161 | 0.01825 | -0.041 | 55.6767
9.5 | 1.0524 | 0.01929 | -0.0393 | 54.5568
10 | 1.0921 | 0.02017 | -0.0381 | 54.1448
10.5 | 1.127 | 0.02133 | -0.0364 | 52.8364
11 | 1.1639 | 0.0224 | -0.035 | 51.9598
11.5 | 1.2015 | 0.02346 | -0.0338 | 51.2148
12 | 1.2359 | 0.02473 | -0.0323 | 49.9757
12.5 | 1.2722 | 0.02588 | -0.0311 | 49.1577
13 | 1.3035 | 0.02738 | -0.0294 | 47.6077
13.5 | 1.3387 | 0.02867 | -0.0282 | 46.6934
14 | 1.3721 | 0.03008 | -0.0269 | 45.615
14.5 | 1.4036 | 0.03166 | -0.0255 | 44.3335
15 | 1.4373 | 0.03311 | -0.0244 | 43.4098
15.5 | 1.4639 | 0.0351 | -0.0227 | 41.7066
16 | 1.4944 | 0.0368 | -0.0215 | 40.6087
16.5 | 1.5208 | 0.03888 | -0.0201 | 39.1152
17 | 1.5509 | 0.04072 | -0.0191 | 38.0869
17.5 | 1.5766 | 0.04295 | -0.0178 | 36.7078
18 | 1.6022 | 0.04518 | -0.0167 | 35.4626
18.5 | 1.6245 | 0.04777 | -0.0155 | 34.0067
19 | 1.6479 | 0.05032 | -0.0146 | 32.7484
19.5 | 1.665 | 0.0535 | -0.0134 | 31.1215
20 | 1.6863 | 0.05632 | -0.0127 | 29.9414

## 125. Re 14M Mach 0.25 (1)
BIGFOIL.COM POLAR EXPORT
NACA66A520
NACA66A520 |  |  |  | Cl Max: | 1.665 | at alpha= | 12 | deg
JavaFoil+Calcfoil stall+Eppler ext transition |  |  |  | L/D Max: | 120.45 | at alpha= | 3 | deg
Re: | 14000000 |  |  | Cd Min: | 0.0042 | at alpha= | -1 | deg
Mach: | 0.25 |  |  | Cl=0 at alpha= | -4.1385 | deg
|  |  |  | @ Cl=0.1, Cd= | 0.0059191
|  |  |  | @ Cl=0.4, Cd= | 0.0042615
|  |  |  | @ Cl=0.6, Cd= | 0.0059984
alpha (deg) | Cl | Cd | Cm | Cl/Cd
-18.5 | -0.611 | 0.15021 | -0.027 | -4.067
-18 | -0.651 | 0.14108 | -0.028 | -4.615
-17.5 | -0.687 | 0.13338 | -0.029 | -5.152
-17 | -0.718 | 0.12845 | -0.03 | -5.586
-16.5 | -0.744 | 0.11931 | -0.032 | -6.237
-16 | -0.765 | 0.11153 | -0.033 | -6.858
-15.5 | -0.782 | 0.10321 | -0.036 | -7.576
-15 | -0.792 | 0.09684 | -0.037 | -8.175
-14.5 | -0.799 | 0.08726 | -0.041 | -9.16
-14 | -0.872 | 0.03487 | -0.059 | -25.017
-13.5 | -0.884 | 0.02357 | -0.063 | -37.516
-13 | -0.879 | 0.01801 | -0.066 | -48.778
-12.5 | -0.856 | 0.01648 | -0.068 | -51.936
-12 | -0.829 | 0.015 | -0.069 | -55.28
-11.5 | -0.805 | 0.01172 | -0.072 | -68.676
-11 | -0.768 | 0.01096 | -0.074 | -70.05
-10.5 | -0.727 | 0.0103 | -0.075 | -70.551
-10 | -0.682 | 0.00984 | -0.077 | -69.239
-9.5 | -0.634 | 0.00938 | -0.079 | -67.578
-9 | -0.583 | 0.00897 | -0.08 | -65.021
-8.5 | -0.53 | 0.00858 | -0.082 | -61.765
-8 | -0.475 | 0.00821 | -0.084 | -57.825
-7.5 | -0.417 | 0.00788 | -0.085 | -52.988
-7 | -0.358 | 0.00761 | -0.087 | -47.112
-6.5 | -0.298 | 0.00733 | -0.089 | -40.611
-6 | -0.236 | 0.00707 | -0.09 | -33.42
-5.5 | -0.174 | 0.00685 | -0.092 | -25.383
-5 | -0.111 | 0.00665 | -0.094 | -16.624
-4.5 | -0.047 | 0.00648 | -0.095 | -7.214
-4 | 0.018 | 0.00632 | -0.097 | 2.781
-3.5 | 0.082 | 0.00581 | -0.099 | 14.194
-3 | 0.148 | 0.00621 | -0.101 | 23.831
-2.5 | 0.214 | 0.006 | -0.102 | 35.647
-2 | 0.279 | 0.00483 | -0.104 | 57.789
-1.5 | 0.345 | 0.0046 | -0.105 | 74.962
-1 | 0.41 | 0.0042 | -0.106 | 97.604
-0.5 | 0.475 | 0.00559 | -0.107 | 85.086
0 | 0.535 | 0.00579 | -0.109 | 92.31
0.5 | 0.599 | 0.006 | -0.11 | 99.819
1 | 0.662 | 0.0059 | -0.111 | 112.194
1.5 | 0.726 | 0.00636 | -0.113 | 114.096
2 | 0.789 | 0.00679 | -0.114 | 116.149
2.5 | 0.852 | 0.00717 | -0.115 | 118.832
3 | 0.915 | 0.0076 | -0.117 | 120.45
3.5 | 0.978 | 0.00815 | -0.118 | 120.008
4 | 1.033 | 0.0087 | -0.119 | 118.777
4.5 | 1.092 | 0.00916 | -0.121 | 119.276
5 | 1.15 | 0.01124 | -0.122 | 102.322
5.5 | 1.207 | 0.0117 | -0.123 | 103.152
6 | 1.263 | 0.01219 | -0.125 | 103.564
6.5 | 1.317 | 0.0127 | -0.126 | 103.685
7 | 1.369 | 0.01322 | -0.127 | 103.532
7.5 | 1.417 | 0.01381 | -0.128 | 102.574
8 | 1.462 | 0.01436 | -0.13 | 101.825
8.5 | 1.504 | 0.01501 | -0.131 | 100.157
9 | 1.542 | 0.01559 | -0.132 | 98.897
9.5 | 1.575 | 0.01627 | -0.133 | 96.81
10 | 1.604 | 0.017 | -0.134 | 94.376
10.5 | 1.628 | 0.01783 | -0.136 | 91.315
11 | 1.647 | 0.01867 | -0.137 | 88.205
11.5 | 1.659 | 0.0196 | -0.138 | 84.619
12 | 1.665 | 0.02051 | -0.139 | 81.191
12.5 | 1.665 | 0.02142 | -0.14 | 77.722
13 | 1.657 | 0.02257 | -0.141 | 73.422
13.5 | 1.643 | 0.02381 | -0.142 | 69.001
14 | 1.622 | 0.02497 | -0.143 | 64.953
14.5 | 1.594 | 0.02637 | -0.144 | 60.441
15 | 1.554 | 0.02774 | -0.145 | 56.007
15.5 | 1.503 | 0.02901 | -0.146 | 51.818
16 | 1.445 | 0.03109 | -0.147 | 46.474
16.5 | 1.38 | 0.03323 | -0.148 | 41.51
17 | 1.308 | 0.03564 | -0.148 | 36.69

## 126. Re 14M Mach 0.25 (2)
BIGFOIL.COM POLAR EXPORT
NACA66A520
NACA66A520 |  |  |  | Cl Max: | 1.6837 | at alpha= | 20 | deg
XFOIL ncrit=9 |  |  |  | L/D Max: | 227.289 | at alpha= | 2 | deg
Re: | 14000000 |  |  | Cd Min: | 0.06722 | at alpha= | 20 | deg
Mach: | 0.25 |  |  | Cl=0 at alpha= | -4.358 | deg
|  |  |  | @ Cl=0.1, Cd= | 0.0057159
|  |  |  | @ Cl=0.4, Cd= | 0.0041868
|  |  |  | @ Cl=0.6, Cd= | 0.0031494
alpha (deg) | Cl | Cd | Cm | Cl/Cd
-20 | -1.1239 | 0.04321 | -0.1586 | -26.0102
-19.5 | -1.1276 | 0.03821 | -0.1585 | -29.5106
-19 | -1.1225 | 0.03419 | -0.1576 | -32.8312
-18.5 | -1.1095 | 0.03106 | -0.1562 | -35.7212
-18 | -1.0987 | 0.02797 | -0.1542 | -39.2814
-17.5 | -1.0799 | 0.0256 | -0.152 | -42.1836
-17 | -1.0578 | 0.02349 | -0.1498 | -45.0319
-16.5 | -1.0727 | 0.01985 | -0.1442 | -54.0403
-16 | -1.0498 | 0.01816 | -0.1411 | -57.8084
-15.5 | -1.0152 | 0.017 | -0.1388 | -59.7176
-15 | -0.9786 | 0.016 | -0.1366 | -61.1625
-14.5 | -0.9445 | 0.01495 | -0.134 | -63.1773
-14 | -0.9055 | 0.01411 | -0.1319 | -64.1743
-13.5 | -0.8659 | 0.01328 | -0.1298 | -65.2033
-13 | -0.8258 | 0.01252 | -0.1277 | -65.9585
-12.5 | -0.7845 | 0.01184 | -0.1258 | -66.2584
-12 | -0.7417 | 0.01123 | -0.1239 | -66.0463
-11.5 | -0.6987 | 0.01065 | -0.1221 | -65.6056
-11 | -0.6565 | 0.01007 | -0.1202 | -65.1936
-10.5 | -0.6145 | 0.00949 | -0.1181 | -64.7524
-10 | -0.5739 | 0.00892 | -0.1158 | -64.3386
-9.5 | -0.5317 | 0.00846 | -0.1136 | -62.8487
-9 | -0.4933 | 0.00802 | -0.1105 | -61.5087
-8.5 | -0.4587 | 0.00776 | -0.1064 | -59.1108
-8 | -0.4084 | 0.00751 | -0.1054 | -54.3808
-7.5 | -0.3559 | 0.00728 | -0.1049 | -48.8874
-7 | -0.3029 | 0.00703 | -0.1045 | -43.0868
-6.5 | -0.248 | 0.0068 | -0.1044 | -36.4706
-6 | -0.1915 | 0.0066 | -0.1047 | -29.0152
-5.5 | -0.1337 | 0.00641 | -0.1053 | -20.858
-5 | -0.0755 | 0.00622 | -0.106 | -12.1383
-4.5 | -0.0169 | 0.00603 | -0.1068 | -2.8027
-4 | 0.0426 | 0.00587 | -0.1078 | 7.2572
-3.5 | 0.1022 | 0.00571 | -0.1088 | 17.8984
-3 | 0.1623 | 0.00556 | -0.11 | 29.1906
-2.5 | 0.2218 | 0.00539 | -0.1111 | 41.1503
-2 | 0.2785 | 0.00506 | -0.1117 | 55.0395
-1.5 | 0.3344 | 0.0047 | -0.1123 | 71.1489
-1 | 0.3914 | 0.00427 | -0.1131 | 91.6628
-0.5 | 0.4493 | 0.00371 | -0.1143 | 121.1051
0 | 0.5078 | 0.00313 | -0.1155 | 162.2364
0.5 | 0.57 | 0.00313 | -0.1171 | 182.1086
1 | 0.6318 | 0.00317 | -0.1186 | 199.306
1.5 | 0.6946 | 0.00321 | -0.1203 | 216.3863
2 | 0.7546 | 0.00332 | -0.1214 | 227.2892
2.5 | 0.7877 | 0.004 | -0.117 | 196.925
3 | 0.7767 | 0.0049 | -0.1033 | 158.5102
3.5 | 0.7712 | 0.006 | -0.0915 | 128.5333
4 | 0.7592 | 0.00758 | -0.0792 | 100.1583
4.5 | 0.761 | 0.00911 | -0.0701 | 83.5346
5 | 0.7896 | 0.01004 | -0.0659 | 78.6454
5.5 | 0.804 | 0.01149 | -0.0595 | 69.9739
6 | 0.822 | 0.01298 | -0.0539 | 63.3282
6.5 | 0.8439 | 0.01443 | -0.0492 | 58.4823
7.5 | 0.897 | 0.01723 | -0.0416 | 52.0604
8 | 0.9344 | 0.01829 | -0.0396 | 51.088
8.5 | 0.9749 | 0.01923 | -0.0381 | 50.6968
9 | 1.0123 | 0.02036 | -0.0362 | 49.72
9.5 | 1.0525 | 0.02137 | -0.0347 | 49.2513
10 | 1.0918 | 0.02246 | -0.0332 | 48.6109
10.5 | 1.1285 | 0.02374 | -0.0313 | 47.5358
11 | 1.1682 | 0.02486 | -0.0299 | 46.9912
11.5 | 1.2039 | 0.02626 | -0.0281 | 45.8454
12 | 1.2414 | 0.02758 | -0.0266 | 45.0109
12.5 | 1.2757 | 0.02913 | -0.0248 | 43.7933
13 | 1.3114 | 0.03063 | -0.0231 | 42.8142
13.5 | 1.3483 | 0.03206 | -0.0217 | 42.0555
14 | 1.38 | 0.03393 | -0.0198 | 40.672
14.5 | 1.4134 | 0.03567 | -0.0182 | 39.6243
15 | 1.4421 | 0.03783 | -0.0163 | 38.1205
15.5 | 1.4749 | 0.03974 | -0.0148 | 37.1137
16 | 1.5028 | 0.04209 | -0.0131 | 35.7044
16.5 | 1.534 | 0.04422 | -0.0116 | 34.6902
17 | 1.5592 | 0.04689 | -0.01 | 33.2523
17.5 | 1.5863 | 0.04946 | -0.0086 | 32.0724
18 | 1.6064 | 0.05275 | -0.0069 | 30.4531
18.5 | 1.6263 | 0.05613 | -0.0055 | 28.9738
19 | 1.6491 | 0.05935 | -0.0045 | 27.786
19.5 | 1.6668 | 0.06318 | -0.0035 | 26.3818
20 | 1.6837 | 0.06722 | -0.0028 | 25.0476

## 127. Re 14M Mach 0.50 (1)
BIGFOIL.COM POLAR EXPORT
NACA66A520
NACA66A520 |  |  |  | Cl Max: | 1.526 | at alpha= | 8 | deg
JavaFoil+Calcfoil stall+Eppler ext transition |  |  |  | L/D Max: | 113.795 | at alpha= | 3 | deg
Re: | 14000000 |  |  | Cd Min: | 0.00481 | at alpha= | -1.5 | deg
Mach: | 0.5 |  |  | Cl=0 at alpha= | -4.1338 | deg
|  |  |  | @ Cl=0.1, Cd= | 0.0066962
|  |  |  | @ Cl=0.4, Cd= | 0.0048511
|  |  |  | @ Cl=0.6, Cd= | 0.0063311
alpha (deg) | Cl | Cd | Cm | Cl/Cd
-20 | -0.914 | 0.16523 | -0.033 | -5.529
-19.5 | -0.884 | 0.16507 | -0.034 | -5.357
-19 | -0.855 | 0.15823 | -0.034 | -5.4
-18.5 | -0.831 | 0.13968 | -0.037 | -5.949
-18 | -0.802 | 0.13236 | -0.038 | -6.062
-17.5 | -0.773 | 0.12738 | -0.038 | -6.065
-17 | -0.742 | 0.12406 | -0.037 | -5.98
-16.5 | -0.716 | 0.1094 | -0.04 | -6.545
-16 | -0.687 | 0.11084 | -0.041 | -6.2
-15.5 | -0.657 | 0.1073 | -0.04 | -6.122
-15 | -0.632 | 0.09636 | -0.044 | -6.556
-14.5 | -0.617 | 0.07662 | -0.052 | -8.053
-14 | -0.656 | 0.02663 | -0.069 | -24.652
-13.5 | -0.632 | 0.02144 | -0.072 | -29.453
-13 | -0.51 | 0.09216 | -0.039 | -5.53
-12.5 | -0.481 | 0.08272 | -0.041 | -5.818
-12 | -0.454 | 0.07615 | -0.044 | -5.961
-11.5 | -0.493 | 0.02087 | -0.077 | -23.613
-11 | -0.395 | 0.07507 | -0.043 | -5.265
-10.5 | -0.367 | 0.06864 | -0.044 | -5.341
-10 | -0.337 | 0.07617 | -0.041 | -4.423
-9.5 | -0.534 | 0.01472 | -0.085 | -36.298
-9 | -0.561 | 0.01168 | -0.088 | -47.986
-8.5 | -0.537 | 0.01067 | -0.091 | -50.367
-8 | -0.496 | 0.00993 | -0.093 | -49.98
-7.5 | -0.444 | 0.0095 | -0.094 | -46.803
-7 | -0.386 | 0.00905 | -0.096 | -42.61
-6.5 | -0.323 | 0.00855 | -0.098 | -37.781
-6 | -0.258 | 0.00821 | -0.1 | -31.379
-5.5 | -0.19 | 0.00741 | -0.101 | -25.687
-5 | -0.122 | 0.00708 | -0.103 | -17.18
-4.5 | -0.052 | 0.00713 | -0.105 | -7.231
-4 | 0.019 | 0.0069 | -0.107 | 2.812
-3.5 | 0.091 | 0.00672 | -0.109 | 13.545
-3 | 0.163 | 0.00653 | -0.11 | 24.996
-2.5 | 0.237 | 0.00635 | -0.112 | 37.268
-2 | 0.31 | 0.00619 | -0.114 | 50.005
-1.5 | 0.384 | 0.00481 | -0.116 | 79.919
-1 | 0.458 | 0.005 | -0.118 | 91.753
-0.5 | 0.531 | 0.00586 | -0.119 | 90.666
0 | 0.595 | 0.00631 | -0.121 | 94.252
0.5 | 0.666 | 0.00661 | -0.122 | 100.777
1 | 0.737 | 0.00663 | -0.124 | 111.092
1.5 | 0.807 | 0.00722 | -0.125 | 111.724
2 | 0.877 | 0.00783 | -0.127 | 112.056
2.5 | 0.948 | 0.00834 | -0.128 | 113.619
3 | 1.018 | 0.00894 | -0.13 | 113.795
3.5 | 1.087 | 0.0097 | -0.131 | 112.158
4 | 1.144 | 0.01045 | -0.133 | 109.454
4.5 | 1.207 | 0.01307 | -0.134 | 92.335
5 | 1.269 | 0.01374 | -0.135 | 92.403
5.5 | 1.329 | 0.01442 | -0.137 | 92.111
6 | 1.384 | 0.01519 | -0.138 | 91.164
6.5 | 1.436 | 0.01594 | -0.14 | 90.051
7 | 1.48 | 0.01675 | -0.141 | 88.366
7.5 | 1.511 | 0.01775 | -0.143 | 85.152
8 | 1.526 | 0.01877 | -0.144 | 81.269
8.5 | 1.513 | 0.01992 | -0.145 | 75.983
9 | 1.448 | 0.02151 | -0.147 | 67.329
9.5 | 1.079 | 0.0239 | -0.148 | 45.155
10 | 0.964 | 0.02391 | -0.149 | 40.314
10.5 | 0.996 | 0.02589 | -0.151 | 38.473
11 | 1.027 | 0.02848 | -0.152 | 36.06
11.5 | 0.89 | 0.08067 | -0.087 | 11.036
12 | 1.092 | 0.0294 | -0.154 | 37.149
12.5 | 1.123 | 0.03175 | -0.155 | 35.366
13 | 1.152 | 0.03495 | -0.156 | 32.965

## 128. Re 14M Mach 0.50 (2)
BIGFOIL.COM POLAR EXPORT
NACA66A520
NACA66A520 |  |  |  | Cl Max: | 1.3865 | at alpha= | 14 | deg
XFOIL ncrit=9 |  |  |  | L/D Max: | 252.022 | at alpha= | 2.5 | deg
Re: | 14000000 |  |  | Cd Min: | 0.16068 | at alpha= | 19 | deg
Mach: | 0.5 |  |  | Cl=0 at alpha= | -4.5639 | deg
|  |  |  | @ Cl=0.1, Cd= | 0.0062257
|  |  |  | @ Cl=0.4, Cd= | 0.0049679
|  |  |  | @ Cl=0.6, Cd= | 0.0033136
alpha (deg) | Cl | Cd | Cm | Cl/Cd
-16 | -0.3149 | 0.09778 | -0.1647 | -3.2205
-15.5 | -0.3392 | 0.08661 | -0.1717 | -3.9164
-15 | -0.3518 | 0.07667 | -0.1778 | -4.5885
-14.5 | -0.3721 | 0.06569 | -0.185 | -5.6645
-14 | -0.4011 | 0.05472 | -0.1923 | -7.33
-13.5 | -0.4257 | 0.04576 | -0.1967 | -9.3029
-13 | -0.4543 | 0.03799 | -0.1981 | -11.9584
-12.5 | -0.49 | 0.03111 | -0.1964 | -15.7506
-12 | -0.5252 | 0.02528 | -0.1918 | -20.7753
-11.5 | -0.5448 | 0.02085 | -0.1855 | -26.1295
-11 | -0.5493 | 0.0175 | -0.1785 | -31.3886
-10.5 | -0.5402 | 0.01507 | -0.1714 | -35.8461
-10 | -0.5119 | 0.01347 | -0.1655 | -38.003
-9.5 | -0.483 | 0.01203 | -0.1595 | -40.1496
-9 | -0.4381 | 0.01112 | -0.1553 | -39.3975
-8.5 | -0.3926 | 0.01028 | -0.1513 | -38.1907
-8 | -0.3436 | 0.00958 | -0.1479 | -35.8664
-7.5 | -0.2931 | 0.00893 | -0.1449 | -32.8219
-7 | -0.2424 | 0.00834 | -0.142 | -29.0647
-6.5 | -0.192 | 0.00782 | -0.1392 | -24.5524
-6 | -0.1491 | 0.00727 | -0.1351 | -20.5089
-5.5 | -0.1111 | 0.007 | -0.1298 | -15.8714
-5 | -0.0532 | 0.00675 | -0.1283 | -7.8815
-4.5 | 0.0078 | 0.00653 | -0.1275 | 1.1945
-4 | 0.0699 | 0.00631 | -0.1271 | 11.0777
-3.5 | 0.1342 | 0.00613 | -0.1272 | 21.8923
-3 | 0.199 | 0.00597 | -0.1276 | 33.3333
-2.5 | 0.2644 | 0.00582 | -0.1281 | 45.4296
-1.5 | 0.3852 | 0.0051 | -0.1277 | 75.5294
-1 | 0.4457 | 0.00456 | -0.1278 | 97.7412
-0.5 | 0.5071 | 0.00378 | -0.1284 | 134.1534
0 | 0.5746 | 0.00331 | -0.1298 | 173.5952
0.5 | 0.6455 | 0.00332 | -0.1315 | 194.4277
1 | 0.7138 | 0.00337 | -0.1326 | 211.8101
1.5 | 0.7833 | 0.00343 | -0.1338 | 228.3673
2 | 0.8532 | 0.00349 | -0.135 | 244.4699
2.5 | 0.9098 | 0.00361 | -0.1334 | 252.0222
3 | 0.881 | 0.00471 | -0.1148 | 187.0488
3.5 | 0.8618 | 0.00631 | -0.0993 | 136.5769
4 | 0.845 | 0.00825 | -0.0852 | 102.4242
4.5 | 0.8129 | 0.01099 | -0.0695 | 73.9672
5 | 0.8124 | 0.01329 | -0.0597 | 61.1287
5.5 | 0.8113 | 0.01579 | -0.0505 | 51.3806
6 | 0.828 | 0.01787 | -0.0441 | 46.3346
6.5 | 0.8425 | 0.02016 | -0.0378 | 41.7907
7 | 0.8575 | 0.02257 | -0.0318 | 37.9929
7.5 | 0.8776 | 0.02494 | -0.0266 | 35.1885
8 | 0.9225 | 0.02632 | -0.0245 | 35.0494
8.5 | 0.9661 | 0.02783 | -0.0222 | 34.7143
9 | 1.0099 | 0.0294 | -0.0199 | 34.3503
9.5 | 1.057 | 0.03086 | -0.0178 | 34.2515
10 | 1.0973 | 0.03277 | -0.0152 | 33.4849
10.5 | 1.1425 | 0.03448 | -0.0129 | 33.1352
11 | 1.1832 | 0.03656 | -0.0102 | 32.3632
11.5 | 1.2265 | 0.03857 | -0.0076 | 31.7993
12 | 1.2634 | 0.04107 | -0.0046 | 30.7621
12.5 | 1.3047 | 0.04344 | -0.0019 | 30.0345
13 | 1.3386 | 0.04645 | 0.0013 | 28.8181
13.5 | 1.3679 | 0.04989 | 0.0046 | 27.4183
14 | 1.3865 | 0.05434 | 0.0081 | 25.5153
14.5 | 1.3865 | 0.0604 | 0.0115 | 22.9553
15 | 1.3713 | 0.0682 | 0.014 | 20.107
15.5 | 1.353 | 0.07678 | 0.0151 | 17.6218
16 | 1.3245 | 0.08691 | 0.0146 | 15.2399
16.5 | 1.2925 | 0.09816 | 0.0122 | 13.1673
17 | 1.261 | 0.11011 | 0.008 | 11.4522
17.5 | 1.2308 | 0.12259 | 0.0022 | 10.04
18 | 1.2033 | 0.13519 | -0.0046 | 8.9008
18.5 | 1.1787 | 0.14797 | -0.0124 | 7.9658
19 | 1.1575 | 0.16068 | -0.0206 | 7.2038

## 129. Re 16M Mach 0.00 (1)
BIGFOIL.COM POLAR EXPORT
NACA66A520
NACA66A520 |  |  |  | Cl Max: | 1.747 | at alpha= | 14.5 | deg
JavaFoil+Calcfoil stall+Eppler ext transition |  |  |  | L/D Max: | 122.773 | at alpha= | 4.5 | deg
Re: | 16000000 |  |  | Cd Min: | 0.00501 | at alpha= | -2 | deg
Mach: | 0 |  |  | Cl=0 at alpha= | -4.1349 | deg
|  |  |  | @ Cl=0.1, Cd= | 0.0059783
|  |  |  | @ Cl=0.4, Cd= | 0.0057471
|  |  |  | @ Cl=0.6, Cd= | 0.0062742
alpha (deg) | Cl | Cd | Cm | Cl/Cd
-20 | -0.863 | 0.14831 | -0.028 | -5.818
-19.5 | -0.876 | 0.13869 | -0.03 | -6.319
-19 | -0.888 | 0.13 | -0.031 | -6.83
-18.5 | -0.898 | 0.12212 | -0.033 | -7.349
-18 | -0.91 | 0.10934 | -0.036 | -8.325
-17.5 | -0.91 | 0.10776 | -0.036 | -8.441
-17 | -0.923 | 0.09116 | -0.04 | -10.129
-16.5 | -0.939 | 0.07374 | -0.044 | -12.728
-16 | -1.021 | 0.02746 | -0.054 | -37.172
-15.5 | -1.01 | 0.02647 | -0.056 | -38.162
-15 | -1.009 | 0.02126 | -0.058 | -47.442
-14.5 | -0.997 | 0.01853 | -0.06 | -53.783
-14 | -0.972 | 0.01718 | -0.061 | -56.605
-13.5 | -0.945 | 0.01578 | -0.063 | -59.89
-13 | -0.914 | 0.01473 | -0.065 | -62.073
-12.5 | -0.89 | 0.01165 | -0.067 | -76.343
-12 | -0.848 | 0.01223 | -0.068 | -69.364
-11.5 | -0.811 | 0.0105 | -0.07 | -77.245
-11 | -0.769 | 0.00984 | -0.072 | -78.116
-10.5 | -0.723 | 0.00941 | -0.073 | -76.889
-10 | -0.676 | 0.00897 | -0.075 | -75.328
-9.5 | -0.626 | 0.00864 | -0.077 | -72.397
-9 | -0.574 | 0.0083 | -0.078 | -69.114
-8.5 | -0.52 | 0.00791 | -0.08 | -65.755
-8 | -0.465 | 0.00764 | -0.081 | -60.841
-7.5 | -0.408 | 0.00736 | -0.083 | -55.426
-7 | -0.35 | 0.00711 | -0.085 | -49.205
-6.5 | -0.29 | 0.00687 | -0.086 | -42.275
-6 | -0.23 | 0.00668 | -0.088 | -34.45
-5.5 | -0.169 | 0.00647 | -0.089 | -26.139
-5 | -0.108 | 0.0059 | -0.091 | -18.239
-4.5 | -0.046 | 0.00628 | -0.093 | -7.26
-4 | 0.017 | 0.00611 | -0.094 | 2.805
-3.5 | 0.08 | 0.00601 | -0.096 | 13.339
-3 | 0.143 | 0.00591 | -0.097 | 24.257
-2.5 | 0.207 | 0.00577 | -0.099 | 35.925
-2 | 0.271 | 0.00501 | -0.1 | 53.963
-1.5 | 0.334 | 0.00565 | -0.101 | 59.112
-1 | 0.397 | 0.00574 | -0.103 | 69.218
-0.5 | 0.46 | 0.00589 | -0.104 | 78.097
0 | 0.518 | 0.00603 | -0.105 | 85.971
0.5 | 0.58 | 0.0062 | -0.107 | 93.6
1 | 0.642 | 0.00643 | -0.108 | 99.817
1.5 | 0.704 | 0.00633 | -0.109 | 111.122
2 | 0.765 | 0.00664 | -0.111 | 115.188
2.5 | 0.827 | 0.00697 | -0.112 | 118.666
3 | 0.888 | 0.00745 | -0.113 | 119.165
3.5 | 0.949 | 0.00787 | -0.115 | 120.563
4 | 1.003 | 0.00827 | -0.116 | 121.299
4.5 | 1.061 | 0.00864 | -0.117 | 122.773
5 | 1.117 | 0.01045 | -0.118 | 106.889
5.5 | 1.173 | 0.01084 | -0.12 | 108.229
6 | 1.229 | 0.01126 | -0.121 | 109.142
6.5 | 1.282 | 0.01169 | -0.122 | 109.665
7 | 1.335 | 0.01216 | -0.123 | 109.748
7.5 | 1.384 | 0.01265 | -0.125 | 109.366
8 | 1.43 | 0.01314 | -0.126 | 108.87
8.5 | 1.475 | 0.01365 | -0.127 | 108.028
9 | 1.517 | 0.01421 | -0.128 | 106.727
9.5 | 1.555 | 0.01478 | -0.129 | 105.239
10 | 1.591 | 0.01539 | -0.131 | 103.321
10.5 | 1.623 | 0.01598 | -0.132 | 101.566
11 | 1.652 | 0.01668 | -0.133 | 99
11.5 | 1.677 | 0.01734 | -0.134 | 96.738
12 | 1.699 | 0.01807 | -0.135 | 94.001
12.5 | 1.716 | 0.01898 | -0.136 | 90.436
13 | 1.73 | 0.01978 | -0.137 | 87.47
13.5 | 1.74 | 0.02073 | -0.138 | 83.905
14 | 1.745 | 0.02165 | -0.139 | 80.609
14.5 | 1.747 | 0.02257 | -0.14 | 77.424
15 | 1.743 | 0.02343 | -0.141 | 74.369
15.5 | 1.732 | 0.02473 | -0.142 | 70.024
16 | 1.717 | 0.02579 | -0.143 | 66.578
16.5 | 1.699 | 0.02677 | -0.144 | 63.473
17 | 1.677 | 0.02815 | -0.145 | 59.557
17.5 | 1.652 | 0.02952 | -0.145 | 55.942
18 | 1.624 | 0.03097 | -0.146 | 52.427
18.5 | 1.593 | 0.03236 | -0.147 | 49.248
19 | 1.56 | 0.03428 | -0.147 | 45.505
19.5 | 1.525 | 0.03614 | -0.148 | 42.196

## 130. Re 16M Mach 0.00 (2)
BIGFOIL.COM POLAR EXPORT
NACA66A520
NACA66A520 |  |  |  | Cl Max: | 1.6963 | at alpha= | 20 | deg
XFOIL ncrit=9 |  |  |  | L/D Max: | 211.937 | at alpha= | 1.5 | deg
Re: | 16000000 |  |  | Cd Min: | 0.05357 | at alpha= | 20 | deg
Mach: | 0 |  |  | Cl=0 at alpha= | -4.3212 | deg
|  |  |  | @ Cl=0.1, Cd= | 0.005469
|  |  |  | @ Cl=0.4, Cd= | 0.0040668
|  |  |  | @ Cl=0.6, Cd= | 0.0030741
alpha (deg) | Cl | Cd | Cm | Cl/Cd
-20 | -1.2109 | 0.02859 | -0.1364 | -42.354
-19.5 | -1.1959 | 0.02629 | -0.1349 | -45.4888
-18 | -1.1796 | 0.01869 | -0.1257 | -63.114
-17.5 | -1.1496 | 0.01762 | -0.1242 | -65.244
-17 | -1.1161 | 0.01669 | -0.123 | -66.8724
-16.5 | -1.0842 | 0.01578 | -0.1214 | -68.7072
-16 | -1.05 | 0.01493 | -0.12 | -70.3282
-15.5 | -1.0154 | 0.01412 | -0.1186 | -71.9122
-15 | -0.9833 | 0.01324 | -0.1167 | -74.2674
-14.5 | -0.9463 | 0.01257 | -0.1153 | -75.2824
-14 | -0.9084 | 0.01193 | -0.1139 | -76.1442
-13.5 | -0.8698 | 0.01131 | -0.1126 | -76.9054
-13 | -0.8305 | 0.01074 | -0.1113 | -77.3277
-12.5 | -0.7908 | 0.01022 | -0.1099 | -77.3777
-12 | -0.7505 | 0.00976 | -0.1085 | -76.8955
-11.5 | -0.7105 | 0.00931 | -0.107 | -76.3158
-11 | -0.6715 | 0.00886 | -0.1051 | -75.7901
-10.5 | -0.6342 | 0.00842 | -0.1028 | -75.3207
-10 | -0.6047 | 0.00805 | -0.0986 | -75.118
-9.5 | -0.5601 | 0.0078 | -0.0973 | -71.8077
-9 | -0.5114 | 0.00753 | -0.0969 | -67.915
-8.5 | -0.4605 | 0.00731 | -0.0968 | -62.9959
-8 | -0.4082 | 0.0071 | -0.0969 | -57.493
-7.5 | -0.3552 | 0.00689 | -0.0972 | -51.553
-7 | -0.3017 | 0.00667 | -0.0976 | -45.2324
-6.5 | -0.2471 | 0.00647 | -0.0982 | -38.1917
-6 | -0.1913 | 0.00629 | -0.099 | -30.4134
-5.5 | -0.1347 | 0.00613 | -0.0999 | -21.9739
-5 | -0.0779 | 0.00595 | -0.1009 | -13.0924
-4.5 | -0.0207 | 0.00578 | -0.1019 | -3.5813
-4 | 0.0372 | 0.00564 | -0.1031 | 6.5957
-3.5 | 0.0951 | 0.00548 | -0.1043 | 17.354
-3 | 0.1533 | 0.00535 | -0.1055 | 28.6542
-2.5 | 0.2107 | 0.0052 | -0.1066 | 40.5192
-2 | 0.2659 | 0.00492 | -0.1074 | 54.0447
-1.5 | 0.3219 | 0.00458 | -0.1083 | 70.2838
-1 | 0.3786 | 0.00421 | -0.1095 | 89.9287
-0.5 | 0.4354 | 0.00383 | -0.1106 | 113.6815
0 | 0.4899 | 0.00318 | -0.1116 | 154.0566
0.5 | 0.549 | 0.00304 | -0.1131 | 180.5921
1 | 0.6089 | 0.00308 | -0.1146 | 197.6948
1.5 | 0.6676 | 0.00315 | -0.1159 | 211.9365
2 | 0.7182 | 0.00348 | -0.1156 | 206.3793
2.5 | 0.7407 | 0.00443 | -0.1095 | 167.2009
3 | 0.7271 | 0.00537 | -0.0958 | 135.4004
3.5 | 0.7288 | 0.00636 | -0.0859 | 114.5912
4 | 0.7452 | 0.00726 | -0.0793 | 102.6446
4.5 | 0.7574 | 0.00842 | -0.0722 | 89.9525
5 | 0.7861 | 0.00924 | -0.0682 | 85.0758
5.5 | 0.7982 | 0.01061 | -0.0616 | 75.2309
6 | 0.8235 | 0.01168 | -0.0575 | 70.5051
6.5 | 0.8495 | 0.01281 | -0.0536 | 66.3154
7 | 0.8764 | 0.01398 | -0.05 | 62.6896
7.5 | 0.909 | 0.015 | -0.0474 | 60.6
8 | 0.9488 | 0.01574 | -0.046 | 60.2795
8.5 | 0.985 | 0.01667 | -0.0442 | 59.0882
9 | 1.0235 | 0.01752 | -0.0428 | 58.4189
9.5 | 1.0623 | 0.01838 | -0.0415 | 57.7965
10 | 1.0985 | 0.0194 | -0.0399 | 56.6237
10.5 | 1.1365 | 0.02033 | -0.0386 | 55.9026
11 | 1.171 | 0.02148 | -0.037 | 54.5158
11.5 | 1.2088 | 0.02249 | -0.0358 | 53.7483
12 | 1.2453 | 0.02357 | -0.0346 | 52.8341
12.5 | 1.2778 | 0.02491 | -0.033 | 51.2967
13 | 1.3132 | 0.02608 | -0.0317 | 50.3528
13.5 | 1.3453 | 0.0275 | -0.0303 | 48.92
14 | 1.38 | 0.02878 | -0.0292 | 47.95
14.5 | 1.4126 | 0.03018 | -0.0279 | 46.8058
15 | 1.4427 | 0.03181 | -0.0265 | 45.3537
15.5 | 1.4738 | 0.03338 | -0.0253 | 44.1522
16 | 1.5002 | 0.03534 | -0.0238 | 42.4505
16.5 | 1.5316 | 0.03693 | -0.0228 | 41.4731
17 | 1.5581 | 0.03894 | -0.0215 | 40.0128
17.5 | 1.5867 | 0.04082 | -0.0205 | 38.8707
18 | 1.6097 | 0.04318 | -0.0192 | 37.2788
18.5 | 1.635 | 0.04536 | -0.0182 | 36.045
19 | 1.6558 | 0.04801 | -0.0171 | 34.4886
19.5 | 1.6778 | 0.05059 | -0.0161 | 33.1647
20 | 1.6963 | 0.05357 | -0.0152 | 31.6651

## 131. Re 16M Mach 0.10 (1)
BIGFOIL.COM POLAR EXPORT
NACA66A520
NACA66A520 |  |  |  | Cl Max: | 1.733 | at alpha= | 14 | deg
JavaFoil+Calcfoil stall+Eppler ext transition |  |  |  | L/D Max: | 122.164 | at alpha= | 4.5 | deg
Re: | 16000000 |  |  | Cd Min: | 0.00508 | at alpha= | -2 | deg
Mach: | 0.1 |  |  | Cl=0 at alpha= | -4.1349 | deg
|  |  |  | @ Cl=0.1, Cd= | 0.0060048
|  |  |  | @ Cl=0.4, Cd= | 0.0057327
|  |  |  | @ Cl=0.6, Cd= | 0.0062958
alpha (deg) | Cl | Cd | Cm | Cl/Cd
-20 | -0.823 | 0.1512 | -0.028 | -5.445
-19.5 | -0.84 | 0.14289 | -0.029 | -5.875
-19 | -0.854 | 0.13504 | -0.03 | -6.321
-18.5 | -0.867 | 0.12613 | -0.032 | -6.873
-18 | -0.877 | 0.11985 | -0.033 | -7.314
-17.5 | -0.883 | 0.11354 | -0.034 | -7.777
-17 | -0.894 | 0.10114 | -0.037 | -8.837
-16.5 | -0.902 | 0.08977 | -0.04 | -10.047
-16 | -0.921 | 0.06956 | -0.046 | -13.244
-15.5 | -0.989 | 0.03048 | -0.055 | -32.443
-15 | -0.996 | 0.02273 | -0.058 | -43.811
-14.5 | -0.988 | 0.01937 | -0.06 | -51.008
-14 | -0.964 | 0.01839 | -0.061 | -52.383
-13.5 | -0.94 | 0.01642 | -0.063 | -57.234
-13 | -0.911 | 0.01501 | -0.065 | -60.72
-12.5 | -0.88 | 0.01374 | -0.067 | -64.076
-12 | -0.847 | 0.01249 | -0.068 | -67.812
-11.5 | -0.812 | 0.01059 | -0.07 | -76.64
-11 | -0.769 | 0.01 | -0.072 | -76.952
-10.5 | -0.724 | 0.00948 | -0.074 | -76.409
-10 | -0.677 | 0.00905 | -0.075 | -74.808
-9.5 | -0.627 | 0.00874 | -0.077 | -71.749
-9 | -0.575 | 0.00835 | -0.078 | -68.945
-8.5 | -0.522 | 0.00803 | -0.08 | -64.935
-8 | -0.466 | 0.00769 | -0.082 | -60.702
-7.5 | -0.41 | 0.00742 | -0.083 | -55.17
-7 | -0.351 | 0.00717 | -0.085 | -48.99
-6.5 | -0.292 | 0.00693 | -0.087 | -42.089
-6 | -0.231 | 0.00671 | -0.088 | -34.458
-5.5 | -0.17 | 0.00651 | -0.09 | -26.124
-5 | -0.108 | 0.00595 | -0.092 | -18.185
-4.5 | -0.046 | 0.00628 | -0.093 | -7.302
-4 | 0.017 | 0.00621 | -0.095 | 2.772
-3.5 | 0.081 | 0.00605 | -0.096 | 13.302
-3 | 0.144 | 0.0059 | -0.098 | 24.398
-2.5 | 0.208 | 0.00577 | -0.099 | 36.098
-2 | 0.272 | 0.00508 | -0.101 | 53.557
-1.5 | 0.335 | 0.00563 | -0.102 | 59.573
-1 | 0.399 | 0.00573 | -0.103 | 69.6
-0.5 | 0.463 | 0.0059 | -0.104 | 78.468
0 | 0.521 | 0.00608 | -0.106 | 85.707
0.5 | 0.583 | 0.00623 | -0.107 | 93.576
1 | 0.645 | 0.00647 | -0.108 | 99.734
1.5 | 0.707 | 0.00636 | -0.11 | 111.082
2 | 0.769 | 0.00668 | -0.111 | 115.109
2.5 | 0.831 | 0.00703 | -0.112 | 118.198
3 | 0.892 | 0.0075 | -0.114 | 119.001
3.5 | 0.954 | 0.00793 | -0.115 | 120.262
4 | 1.007 | 0.00834 | -0.116 | 120.837
4.5 | 1.066 | 0.00872 | -0.118 | 122.164
5 | 1.122 | 0.01052 | -0.119 | 106.719
5.5 | 1.179 | 0.01094 | -0.12 | 107.709
6 | 1.234 | 0.01135 | -0.121 | 108.746
6.5 | 1.288 | 0.01181 | -0.123 | 109.049
7 | 1.34 | 0.01226 | -0.124 | 109.254
7.5 | 1.389 | 0.01277 | -0.125 | 108.722
8 | 1.436 | 0.01327 | -0.126 | 108.203
8.5 | 1.48 | 0.01379 | -0.128 | 107.287
9 | 1.521 | 0.01436 | -0.129 | 105.896
9.5 | 1.559 | 0.01495 | -0.13 | 104.282
10 | 1.594 | 0.01557 | -0.131 | 102.321
10.5 | 1.625 | 0.01617 | -0.132 | 100.488
11 | 1.653 | 0.01688 | -0.133 | 97.894
11.5 | 1.677 | 0.01759 | -0.135 | 95.328
12 | 1.696 | 0.01835 | -0.136 | 92.466
12.5 | 1.712 | 0.01924 | -0.137 | 88.949
13 | 1.723 | 0.02019 | -0.138 | 85.333
13.5 | 1.73 | 0.02107 | -0.139 | 82.132
14 | 1.733 | 0.02203 | -0.14 | 78.662
14.5 | 1.732 | 0.02299 | -0.141 | 75.324
15 | 1.723 | 0.02399 | -0.142 | 71.832
15.5 | 1.708 | 0.02521 | -0.143 | 67.753
16 | 1.689 | 0.02641 | -0.143 | 63.948
16.5 | 1.666 | 0.02739 | -0.144 | 60.839
17 | 1.639 | 0.02869 | -0.145 | 57.13
17.5 | 1.609 | 0.03029 | -0.146 | 53.124
18 | 1.576 | 0.03204 | -0.147 | 49.168
18.5 | 1.539 | 0.03365 | -0.147 | 45.754
19 | 1.501 | 0.03552 | -0.148 | 42.266

## 132. Re 16M Mach 0.10 (2)
BIGFOIL.COM POLAR EXPORT
NACA66A520
NACA66A520 |  |  |  | Cl Max: | 1.6995 | at alpha= | 20 | deg
XFOIL ncrit=9 |  |  |  | L/D Max: | 213.27 | at alpha= | 1.5 | deg
Re: | 16000000 |  |  | Cd Min: | 0.05508 | at alpha= | 20 | deg
Mach: | 0.1 |  |  | Cl=0 at alpha= | -4.3256 | deg
|  |  |  | @ Cl=0.1, Cd= | 0.0054813
|  |  |  | @ Cl=0.4, Cd= | 0.0040417
|  |  |  | @ Cl=0.6, Cd= | 0.0030715
alpha (deg) | Cl | Cd | Cm | Cl/Cd
-20 | -1.2023 | 0.03027 | -0.1403 | -39.7192
-19.5 | -1.1869 | 0.02781 | -0.1391 | -42.6789
-19 | -1.1787 | 0.02508 | -0.1369 | -46.9976
-18.5 | -1.1551 | 0.02336 | -0.1355 | -49.4478
-18 | -1.1814 | 0.0193 | -0.1293 | -61.2124
-17.5 | -1.1498 | 0.01823 | -0.1278 | -63.0719
-17 | -1.1188 | 0.01714 | -0.1262 | -65.2742
-16.5 | -1.0856 | 0.01622 | -0.1247 | -66.9297
-16 | -1.0512 | 0.01534 | -0.1232 | -68.5267
-15.5 | -1.0171 | 0.01447 | -0.1215 | -70.2903
-15 | -0.9835 | 0.0136 | -0.1196 | -72.3162
-14.5 | -0.9478 | 0.01285 | -0.118 | -73.7588
-14 | -0.9098 | 0.01217 | -0.1165 | -74.7576
-13.5 | -0.8709 | 0.01153 | -0.115 | -75.5334
-13 | -0.8313 | 0.01094 | -0.1136 | -75.9872
-12.5 | -0.7913 | 0.0104 | -0.1122 | -76.0865
-12 | -0.7507 | 0.00991 | -0.1107 | -75.7518
-11.5 | -0.7101 | 0.00944 | -0.1091 | -75.2225
-11 | -0.6696 | 0.00899 | -0.1074 | -74.4828
-10.5 | -0.6312 | 0.00853 | -0.1052 | -73.9977
-10 | -0.5985 | 0.00808 | -0.1017 | -74.0718
-9.5 | -0.5605 | 0.00785 | -0.099 | -71.4013
-9 | -0.5124 | 0.00758 | -0.0982 | -67.5989
-8.5 | -0.4617 | 0.00734 | -0.098 | -62.9019
-8 | -0.4094 | 0.00714 | -0.098 | -57.3389
-7.5 | -0.3562 | 0.00693 | -0.0982 | -51.3997
-7 | -0.3026 | 0.0067 | -0.0985 | -45.1642
-6.5 | -0.2478 | 0.0065 | -0.099 | -38.1231
-6 | -0.1917 | 0.00631 | -0.0998 | -30.3803
-5.5 | -0.1348 | 0.00614 | -0.1007 | -21.9544
-5 | -0.0777 | 0.00596 | -0.1016 | -13.0369
-4.5 | -0.0203 | 0.00579 | -0.1027 | -3.506
-4 | 0.0379 | 0.00565 | -0.1038 | 6.708
-3.5 | 0.0961 | 0.00549 | -0.105 | 17.5046
-3 | 0.1546 | 0.00536 | -0.1062 | 28.8433
-2.5 | 0.2124 | 0.00521 | -0.1073 | 40.7678
-1.5 | 0.3241 | 0.00459 | -0.109 | 70.61
-1 | 0.381 | 0.00422 | -0.1101 | 90.2844
0 | 0.4929 | 0.00317 | -0.1122 | 155.489
0.5 | 0.5524 | 0.00304 | -0.1137 | 181.7105
1 | 0.6128 | 0.00308 | -0.1153 | 198.961
1.5 | 0.6718 | 0.00315 | -0.1166 | 213.2698
2 | 0.7239 | 0.00344 | -0.1165 | 210.436
2.5 | 0.7455 | 0.00441 | -0.1102 | 169.0476
3 | 0.7324 | 0.00532 | -0.0965 | 137.6692
3.5 | 0.7325 | 0.00635 | -0.0863 | 115.3543
4 | 0.7462 | 0.00732 | -0.0791 | 101.9399
4.5 | 0.7558 | 0.00856 | -0.0715 | 88.2944
5 | 0.7862 | 0.00936 | -0.0678 | 83.9957
5.5 | 0.7988 | 0.01074 | -0.0612 | 74.3762
6 | 0.8234 | 0.01185 | -0.0569 | 69.4852
6.5 | 0.848 | 0.01306 | -0.0528 | 64.9311
7 | 0.8747 | 0.01426 | -0.0491 | 61.3394
7.5 | 0.9084 | 0.01527 | -0.0467 | 59.4892
8 | 0.9485 | 0.01603 | -0.0453 | 59.1703
8.5 | 0.9844 | 0.017 | -0.0433 | 57.9059
9 | 1.024 | 0.01783 | -0.042 | 57.4313
9.5 | 1.0603 | 0.01885 | -0.0403 | 56.2493
10 | 1.0994 | 0.01975 | -0.0391 | 55.6658
10.5 | 1.1361 | 0.02079 | -0.0375 | 54.6465
11 | 1.1719 | 0.02191 | -0.036 | 53.487
11.5 | 1.2107 | 0.0229 | -0.0349 | 52.869
12 | 1.2438 | 0.02423 | -0.0332 | 51.3331
12.5 | 1.2797 | 0.0254 | -0.0319 | 50.3819
13 | 1.3137 | 0.02672 | -0.0304 | 49.1654
13.5 | 1.3474 | 0.02809 | -0.0291 | 47.9672
14 | 1.383 | 0.02935 | -0.028 | 47.121
14.5 | 1.4121 | 0.03105 | -0.0263 | 45.4783
15 | 1.4454 | 0.03252 | -0.0251 | 44.4465
15.5 | 1.4731 | 0.0344 | -0.0235 | 42.8227
16 | 1.5036 | 0.03613 | -0.0223 | 41.6164
16.5 | 1.5342 | 0.03784 | -0.0212 | 40.5444
17 | 1.5609 | 0.03992 | -0.0199 | 39.1007
17.5 | 1.5906 | 0.04178 | -0.0189 | 38.0708
18 | 1.611 | 0.04444 | -0.0173 | 36.2511
18.5 | 1.6377 | 0.04659 | -0.0164 | 35.1513
19 | 1.6572 | 0.04947 | -0.0151 | 33.4991
19.5 | 1.6766 | 0.05242 | -0.014 | 31.984
20 | 1.6995 | 0.05508 | -0.0133 | 30.8551

## 133. Re 16M Mach 0.25 (1)
BIGFOIL.COM POLAR EXPORT
NACA66A520
NACA66A520 |  |  |  | Cl Max: | 1.666 | at alpha= | 12 | deg
JavaFoil+Calcfoil stall+Eppler ext transition |  |  |  | L/D Max: | 120.338 | at alpha= | 4.5 | deg
Re: | 16000000 |  |  | Cd Min: | 0.00513 | at alpha= | -2 | deg
Mach: | 0.25 |  |  | Cl=0 at alpha= | -4.1385 | deg
|  |  |  | @ Cl=0.1, Cd= | 0.0061491
|  |  |  | @ Cl=0.4, Cd= | 0.0058
|  |  |  | @ Cl=0.6, Cd= | 0.0063587
alpha (deg) | Cl | Cd | Cm | Cl/Cd
-19 | -0.567 | 0.15669 | -0.026 | -3.618
-18.5 | -0.611 | 0.14865 | -0.027 | -4.11
-18 | -0.651 | 0.14048 | -0.028 | -4.634
-17.5 | -0.687 | 0.13254 | -0.029 | -5.184
-17 | -0.718 | 0.12722 | -0.03 | -5.642
-16.5 | -0.744 | 0.1185 | -0.032 | -6.28
-16 | -0.766 | 0.11071 | -0.033 | -6.915
-15.5 | -0.782 | 0.10216 | -0.036 | -7.659
-15 | -0.794 | 0.0945 | -0.038 | -8.399
-14.5 | -0.805 | 0.08266 | -0.043 | -9.737
-14 | -0.895 | 0.02627 | -0.061 | -34.08
-13.5 | -0.881 | 0.02448 | -0.063 | -35.99
-13 | -0.88 | 0.01754 | -0.066 | -50.144
-12.5 | -0.857 | 0.01601 | -0.068 | -53.533
-12 | -0.83 | 0.0145 | -0.07 | -57.23
-11.5 | -0.806 | 0.01136 | -0.072 | -70.978
-11 | -0.769 | 0.01075 | -0.074 | -71.522
-10.5 | -0.727 | 0.0101 | -0.075 | -72.009
-10 | -0.682 | 0.0096 | -0.077 | -71.046
-9.5 | -0.634 | 0.00911 | -0.079 | -69.637
-9 | -0.584 | 0.00874 | -0.08 | -66.741
-8.5 | -0.531 | 0.00835 | -0.082 | -63.509
-8 | -0.475 | 0.00797 | -0.084 | -59.596
-7.5 | -0.418 | 0.00769 | -0.085 | -54.367
-7 | -0.359 | 0.00739 | -0.087 | -48.499
-6.5 | -0.298 | 0.00714 | -0.089 | -41.756
-6 | -0.236 | 0.00689 | -0.09 | -34.299
-5.5 | -0.174 | 0.00668 | -0.092 | -26.028
-5 | -0.111 | 0.0065 | -0.094 | -17.021
-4.5 | -0.047 | 0.00633 | -0.095 | -7.393
-4 | 0.018 | 0.00587 | -0.097 | 2.997
-3.5 | 0.083 | 0.00617 | -0.099 | 13.408
-3 | 0.148 | 0.00609 | -0.101 | 24.289
-2.5 | 0.214 | 0.00587 | -0.102 | 36.48
-2 | 0.279 | 0.00513 | -0.104 | 54.484
-1.5 | 0.345 | 0.00569 | -0.104 | 60.592
-1 | 0.41 | 0.00582 | -0.106 | 70.398
-0.5 | 0.475 | 0.006 | -0.107 | 79.29
0 | 0.535 | 0.00618 | -0.109 | 86.552
0.5 | 0.598 | 0.00635 | -0.11 | 94.266
1 | 0.662 | 0.00663 | -0.111 | 99.924
1.5 | 0.726 | 0.00656 | -0.113 | 110.551
2 | 0.789 | 0.00687 | -0.114 | 114.769
2.5 | 0.852 | 0.00724 | -0.115 | 117.754
3 | 0.916 | 0.00776 | -0.117 | 118.043
3.5 | 0.979 | 0.00824 | -0.118 | 118.703
4 | 1.033 | 0.00867 | -0.119 | 119.147
4.5 | 1.093 | 0.00908 | -0.121 | 120.338
5 | 1.15 | 0.01099 | -0.122 | 104.684
5.5 | 1.208 | 0.01145 | -0.123 | 105.474
6 | 1.263 | 0.0119 | -0.125 | 106.156
6.5 | 1.317 | 0.01243 | -0.126 | 105.973
7 | 1.37 | 0.01293 | -0.127 | 105.924
7.5 | 1.418 | 0.01351 | -0.128 | 104.965
8 | 1.463 | 0.01401 | -0.13 | 104.406
8.5 | 1.505 | 0.01465 | -0.131 | 102.712
9 | 1.542 | 0.01524 | -0.132 | 101.209
9.5 | 1.576 | 0.01588 | -0.133 | 99.236
10 | 1.605 | 0.01661 | -0.135 | 96.638
10.5 | 1.629 | 0.01739 | -0.136 | 93.696
11 | 1.647 | 0.01823 | -0.137 | 90.383
11.5 | 1.66 | 0.01917 | -0.138 | 86.561
12 | 1.666 | 0.02006 | -0.139 | 83.053
12.5 | 1.665 | 0.0209 | -0.14 | 79.696
13 | 1.658 | 0.02207 | -0.141 | 75.146
13.5 | 1.644 | 0.0232 | -0.142 | 70.853
14 | 1.623 | 0.02442 | -0.143 | 66.459
14.5 | 1.594 | 0.0257 | -0.144 | 62.045
15 | 1.555 | 0.02707 | -0.145 | 57.435
15.5 | 1.504 | 0.02831 | -0.146 | 53.14
16 | 1.446 | 0.03041 | -0.147 | 47.545
16.5 | 1.381 | 0.03234 | -0.148 | 42.689
17 | 1.309 | 0.03457 | -0.148 | 37.854

## 134. Re 16M Mach 0.25 (2)
BIGFOIL.COM POLAR EXPORT
NACA66A520
NACA66A520 |  |  |  | Cl Max: | 1.6985 | at alpha= | 20 | deg
XFOIL ncrit=9 |  |  |  | L/D Max: | 225.21 | at alpha= | 2 | deg
Re: | 16000000 |  |  | Cd Min: | 0.06577 | at alpha= | 20 | deg
Mach: | 0.25 |  |  | Cl=0 at alpha= | -4.3534 | deg
|  |  |  | @ Cl=0.1, Cd= | 0.0055755
|  |  |  | @ Cl=0.4, Cd= | 0.0042192
|  |  |  | @ Cl=0.6, Cd= | 0.0030846
alpha (deg) | Cl | Cd | Cm | Cl/Cd
-20 | -1.1354 | 0.04225 | -0.1588 | -26.8734
-19.5 | -1.139 | 0.03728 | -0.1586 | -30.5526
-19 | -1.1373 | 0.03319 | -0.1574 | -34.2663
-18.5 | -1.1204 | 0.0303 | -0.156 | -36.9769
-18 | -1.1066 | 0.02748 | -0.1539 | -40.2693
-17.5 | -1.0855 | 0.02522 | -0.1519 | -43.0412
-17 | -1.0628 | 0.02317 | -0.1496 | -45.8697
-16 | -1.0595 | 0.01767 | -0.1403 | -59.9604
-15.5 | -1.0255 | 0.01653 | -0.1379 | -62.0387
-15 | -0.9891 | 0.01555 | -0.1356 | -63.6077
-14.5 | -0.9529 | 0.01457 | -0.1332 | -65.4015
-14 | -0.913 | 0.01375 | -0.1312 | -66.4
-13.5 | -0.8745 | 0.01291 | -0.1289 | -67.7382
-13 | -0.8345 | 0.01216 | -0.1267 | -68.6266
-12.5 | -0.7936 | 0.01148 | -0.1247 | -69.1289
-12 | -0.7511 | 0.01087 | -0.1228 | -69.0984
-11.5 | -0.7079 | 0.0103 | -0.121 | -68.7282
-11 | -0.6649 | 0.00973 | -0.1191 | -68.335
-10.5 | -0.6211 | 0.00923 | -0.1172 | -67.2914
-10 | -0.5814 | 0.00866 | -0.1147 | -67.1363
-9.5 | -0.5397 | 0.00823 | -0.1123 | -65.5772
-9 | -0.5047 | 0.00781 | -0.1085 | -64.6223
-8.5 | -0.4649 | 0.00758 | -0.1054 | -61.3325
-8 | -0.4137 | 0.00733 | -0.1045 | -56.4393
-7.5 | -0.3603 | 0.00711 | -0.1041 | -50.6751
-7 | -0.3058 | 0.00688 | -0.104 | -44.4477
-6.5 | -0.2501 | 0.00664 | -0.1041 | -37.6657
-6 | -0.1932 | 0.00642 | -0.1044 | -30.0935
-5.5 | -0.1351 | 0.00624 | -0.1051 | -21.6506
-5 | -0.0763 | 0.00606 | -0.1059 | -12.5908
-4.5 | -0.0175 | 0.00587 | -0.1067 | -2.9813
-4 | 0.0422 | 0.00572 | -0.1078 | 7.3776
-3.5 | 0.1022 | 0.00557 | -0.1089 | 18.3483
-3 | 0.1622 | 0.00543 | -0.11 | 29.8711
-2.5 | 0.2219 | 0.00529 | -0.1111 | 41.9471
-2 | 0.2789 | 0.00502 | -0.1118 | 55.5578
-1.5 | 0.3361 | 0.00465 | -0.1126 | 72.2796
-1 | 0.3946 | 0.00426 | -0.1137 | 92.6291
-0.5 | 0.4529 | 0.00382 | -0.1148 | 118.5602
0 | 0.5096 | 0.00316 | -0.1158 | 161.2658
0.5 | 0.5708 | 0.00308 | -0.1173 | 185.3247
1 | 0.634 | 0.00309 | -0.1191 | 205.178
1.5 | 0.6943 | 0.00318 | -0.1202 | 218.3333
2 | 0.7522 | 0.00334 | -0.1209 | 225.2096
2.5 | 0.7724 | 0.00427 | -0.1139 | 180.8899
3.5 | 0.7509 | 0.00635 | -0.0877 | 118.252
4 | 0.7488 | 0.00777 | -0.0774 | 96.3707
4.5 | 0.7537 | 0.00924 | -0.0688 | 81.5693
5 | 0.7845 | 0.01012 | -0.065 | 77.5198
5.5 | 0.8005 | 0.01153 | -0.0589 | 69.4276
6 | 0.8215 | 0.01291 | -0.0538 | 63.6328
6.5 | 0.8454 | 0.01429 | -0.0494 | 59.1603
7 | 0.8667 | 0.01587 | -0.0447 | 54.6125
7.5 | 0.9034 | 0.0169 | -0.0425 | 53.4556
8 | 0.9419 | 0.0179 | -0.0406 | 52.6201
8.5 | 0.9822 | 0.01884 | -0.039 | 52.1338
9 | 1.0211 | 0.01988 | -0.0373 | 51.3632
9.5 | 1.0603 | 0.02093 | -0.0356 | 50.6593
10 | 1.1007 | 0.02194 | -0.0342 | 50.1686
10.5 | 1.1363 | 0.02326 | -0.0322 | 48.8521
11 | 1.1763 | 0.02437 | -0.0308 | 48.2684
11.5 | 1.2133 | 0.02566 | -0.0291 | 47.2837
12 | 1.2489 | 0.02708 | -0.0273 | 46.1189
12.5 | 1.287 | 0.02838 | -0.0259 | 45.3488
13 | 1.3205 | 0.03003 | -0.024 | 43.9727
13.5 | 1.3574 | 0.03146 | -0.0225 | 43.1469
14 | 1.3894 | 0.03327 | -0.0207 | 41.7613
14.5 | 1.4218 | 0.03507 | -0.0189 | 40.5418
15 | 1.4535 | 0.037 | -0.0172 | 39.2838
15.5 | 1.4852 | 0.03897 | -0.0156 | 38.1114
16 | 1.5162 | 0.04105 | -0.014 | 36.9354
16.5 | 1.5444 | 0.04341 | -0.0123 | 35.5771
17 | 1.5712 | 0.04591 | -0.0107 | 34.2235
17.5 | 1.596 | 0.04864 | -0.009 | 32.8125
18 | 1.6169 | 0.05183 | -0.0074 | 31.1962
18.5 | 1.6423 | 0.0547 | -0.0062 | 30.0238
19 | 1.6631 | 0.05806 | -0.005 | 28.6445
19.5 | 1.6811 | 0.06183 | -0.0039 | 27.1891
20 | 1.6985 | 0.06577 | -0.0031 | 25.8248

## 135. Re 16M Mach 0.50 (1)
BIGFOIL.COM POLAR EXPORT
NACA66A520
NACA66A520 |  |  |  | Cl Max: | 1.526 | at alpha= | 8 | deg
JavaFoil+Calcfoil stall+Eppler ext transition |  |  |  | L/D Max: | 112.464 | at alpha= | 2.5 | deg
Re: | 16000000 |  |  | Cd Min: | 0.00487 | at alpha= | -1.5 | deg
Mach: | 0.5 |  |  | Cl=0 at alpha= | -4.1338 | deg
|  |  |  | @ Cl=0.1, Cd= | 0.0065687
|  |  |  | @ Cl=0.4, Cd= | 0.005164
|  |  |  | @ Cl=0.6, Cd= | 0.0067655
alpha (deg) | Cl | Cd | Cm | Cl/Cd
-20 | -0.913 | 0.17249 | -0.033 | -5.294
-19.5 | -0.884 | 0.16788 | -0.033 | -5.266
-19 | -0.855 | 0.16317 | -0.034 | -5.24
-18.5 | -0.829 | 0.14853 | -0.036 | -5.581
-18 | -0.799 | 0.14346 | -0.036 | -5.571
-17.5 | -0.77 | 0.13786 | -0.036 | -5.584
-17 | -0.74 | 0.13103 | -0.036 | -5.651
-16.5 | -0.713 | 0.11763 | -0.038 | -6.062
-16 | -0.688 | 0.10921 | -0.041 | -6.302
-15.5 | -0.658 | 0.10484 | -0.041 | -6.278
-15 | -0.635 | 0.09255 | -0.045 | -6.858
-14.5 | -0.64 | 0.05678 | -0.059 | -11.274
-14 | -0.66 | 0.02475 | -0.069 | -26.654
-13.5 | -0.633 | 0.02069 | -0.072 | -30.58
-13 | -0.51 | 0.09066 | -0.04 | -5.622
-12.5 | -0.482 | 0.08266 | -0.041 | -5.826
-12 | -0.455 | 0.07488 | -0.045 | -6.076
-11.5 | -0.497 | 0.01874 | -0.078 | -26.515
-11 | -0.395 | 0.07471 | -0.043 | -5.29
-10.5 | -0.367 | 0.06821 | -0.044 | -5.375
-10 | -0.337 | 0.0765 | -0.041 | -4.404
-9.5 | -0.536 | 0.0141 | -0.085 | -38.013
-9 | -0.561 | 0.01137 | -0.089 | -49.351
-8.5 | -0.538 | 0.01034 | -0.091 | -52.042
-8 | -0.497 | 0.00969 | -0.093 | -51.277
-7.5 | -0.445 | 0.00918 | -0.094 | -48.469
-7 | -0.386 | 0.0088 | -0.096 | -43.852
-6.5 | -0.323 | 0.00836 | -0.098 | -38.693
-6 | -0.258 | 0.00798 | -0.1 | -32.307
-5.5 | -0.191 | 0.00767 | -0.102 | -24.86
-5 | -0.122 | 0.00691 | -0.103 | -17.619
-4.5 | -0.052 | 0.00699 | -0.105 | -7.383
-4 | 0.019 | 0.00678 | -0.107 | 2.866
-3.5 | 0.091 | 0.00659 | -0.109 | 13.817
-3 | 0.163 | 0.00642 | -0.111 | 25.441
-2.5 | 0.237 | 0.00623 | -0.112 | 38.03
-2 | 0.31 | 0.00608 | -0.114 | 50.958
-1.5 | 0.384 | 0.00487 | -0.116 | 78.939
-1 | 0.458 | 0.00623 | -0.118 | 73.564
-0.5 | 0.531 | 0.00642 | -0.119 | 82.723
0 | 0.595 | 0.00675 | -0.121 | 88.041
0.5 | 0.666 | 0.00697 | -0.122 | 95.531
1 | 0.736 | 0.00736 | -0.124 | 100.01
1.5 | 0.807 | 0.00749 | -0.125 | 107.783
2 | 0.878 | 0.00792 | -0.127 | 110.846
2.5 | 0.948 | 0.00843 | -0.128 | 112.464
3 | 1.018 | 0.00913 | -0.13 | 111.533
3.5 | 1.088 | 0.0098 | -0.131 | 110.967
4 | 1.145 | 0.01041 | -0.133 | 110.012
4.5 | 1.208 | 0.01281 | -0.134 | 94.261
5 | 1.27 | 0.01344 | -0.136 | 94.514
5.5 | 1.329 | 0.0141 | -0.137 | 94.294
6 | 1.385 | 0.01484 | -0.138 | 93.316
6.5 | 1.436 | 0.01558 | -0.14 | 92.193
7 | 1.481 | 0.01639 | -0.141 | 90.369
7.5 | 1.512 | 0.01734 | -0.143 | 87.206
8 | 1.526 | 0.01833 | -0.144 | 83.242
8.5 | 1.514 | 0.01947 | -0.146 | 77.745
9 | 1.449 | 0.02102 | -0.147 | 68.937
9.5 | 1.08 | 0.02333 | -0.148 | 46.272
10 | 0.964 | 0.02338 | -0.149 | 41.243
10.5 | 0.996 | 0.02523 | -0.151 | 39.5
11 | 1.028 | 0.02779 | -0.152 | 36.984
11.5 | 0.903 | 0.07515 | -0.102 | 12.013
12 | 1.093 | 0.0288 | -0.154 | 37.938
12.5 | 1.124 | 0.03111 | -0.155 | 36.114
13 | 1.153 | 0.03424 | -0.156 | 33.687

## 136. Re 16M Mach 0.50 (2)
BIGFOIL.COM POLAR EXPORT
NACA66A520
NACA66A520 |  |  |  | Cl Max: | 1.4034 | at alpha= | 14 | deg
XFOIL ncrit=9 |  |  |  | L/D Max: | 250.088 | at alpha= | 2 | deg
Re: | 16000000 |  |  | Cd Min: | 0.15934 | at alpha= | 19 | deg
Mach: | 0.5 |  |  | Cl=0 at alpha= | -4.5427 | deg
|  |  |  | @ Cl=0.1, Cd= | 0.0060764
|  |  |  | @ Cl=0.4, Cd= | 0.0049396
|  |  |  | @ Cl=0.6, Cd= | 0.003247
alpha (deg) | Cl | Cd | Cm | Cl/Cd
-16 | -0.342 | 0.09418 | -0.1674 | -3.6313
-15.5 | -0.3598 | 0.08386 | -0.1738 | -4.2905
-15 | -0.3679 | 0.07446 | -0.1796 | -4.9409
-14.5 | -0.3869 | 0.06377 | -0.1868 | -6.0671
-14 | -0.4187 | 0.05284 | -0.1938 | -7.9239
-13.5 | -0.4413 | 0.04433 | -0.1976 | -9.9549
-13 | -0.4695 | 0.03679 | -0.1986 | -12.7616
-12.5 | -0.5034 | 0.03019 | -0.1965 | -16.6744
-12 | -0.5361 | 0.0246 | -0.1916 | -21.7927
-11.5 | -0.5616 | 0.02003 | -0.1847 | -28.0379
-11 | -0.5667 | 0.01678 | -0.1773 | -33.7723
-10.5 | -0.5564 | 0.01447 | -0.17 | -38.452
-10 | -0.5268 | 0.01296 | -0.1641 | -40.6481
-9.5 | -0.4951 | 0.01162 | -0.1583 | -42.6076
-9 | -0.4496 | 0.01073 | -0.154 | -41.9012
-8.5 | -0.4025 | 0.00992 | -0.1502 | -40.5746
-8 | -0.3519 | 0.00924 | -0.1469 | -38.0844
-7.5 | -0.3005 | 0.00862 | -0.144 | -34.8608
-7 | -0.2499 | 0.00805 | -0.1411 | -31.0435
-6.5 | -0.1999 | 0.00754 | -0.1381 | -26.5119
-6 | -0.1591 | 0.00706 | -0.1335 | -22.5354
-5.5 | -0.1158 | 0.00681 | -0.129 | -17.0044
-5 | -0.0568 | 0.00657 | -0.1277 | -8.6454
-4.5 | 0.0053 | 0.00637 | -0.1271 | 0.83203
-4 | 0.0683 | 0.00616 | -0.1269 | 11.0877
-3.5 | 0.1328 | 0.00599 | -0.127 | 22.1703
-3 | 0.1984 | 0.00584 | -0.1275 | 33.9726
-2.5 | 0.2643 | 0.00569 | -0.1282 | 46.4499
-2 | 0.3294 | 0.00551 | -0.1287 | 59.7822
-1.5 | 0.3895 | 0.00502 | -0.1286 | 77.5896
-1 | 0.4522 | 0.00454 | -0.1291 | 99.6035
-0.5 | 0.5143 | 0.00385 | -0.1297 | 133.5844
0 | 0.5792 | 0.00325 | -0.1307 | 178.2154
0.5 | 0.6482 | 0.00324 | -0.132 | 200.0617
1 | 0.7183 | 0.00328 | -0.1335 | 218.9939
1.5 | 0.7901 | 0.0033 | -0.1352 | 239.4242
2 | 0.8553 | 0.00342 | -0.1355 | 250.0877
2.5 | 0.9016 | 0.00363 | -0.1317 | 248.3747
3 | 0.8512 | 0.00514 | -0.1091 | 165.6031
3.5 | 0.8394 | 0.00671 | -0.0953 | 125.0969
4 | 0.8268 | 0.00862 | -0.0821 | 95.9165
4.5 | 0.7963 | 0.01142 | -0.0668 | 69.7285
5 | 0.8021 | 0.01353 | -0.0582 | 59.2831
5.5 | 0.8073 | 0.01584 | -0.0498 | 50.9659
6 | 0.8257 | 0.01786 | -0.0437 | 46.2318
6.5 | 0.8406 | 0.02013 | -0.0374 | 41.7586
7 | 0.8572 | 0.02248 | -0.0316 | 38.1317
7.5 | 0.8847 | 0.02452 | -0.0273 | 36.0808
8 | 0.9293 | 0.02592 | -0.0251 | 35.8526
8.5 | 0.9756 | 0.02727 | -0.023 | 35.7756
9 | 1.0182 | 0.02892 | -0.0206 | 35.2075
9.5 | 1.0651 | 0.03039 | -0.0185 | 35.0477
10 | 1.1061 | 0.03224 | -0.0159 | 34.3083
10.5 | 1.1515 | 0.03394 | -0.0135 | 33.9275
11 | 1.1942 | 0.03587 | -0.0109 | 33.2924
11.5 | 1.2351 | 0.03802 | -0.0081 | 32.4855
12 | 1.2763 | 0.04023 | -0.0053 | 31.7251
12.5 | 1.3157 | 0.04271 | -0.0024 | 30.8054
13 | 1.3514 | 0.04557 | 0.0007 | 29.6555
13.5 | 1.3845 | 0.04872 | 0.004 | 28.4175
14 | 1.4034 | 0.05308 | 0.0077 | 26.4393
14.5 | 1.4019 | 0.0592 | 0.0113 | 23.6807
15 | 1.3865 | 0.06689 | 0.0141 | 20.7281
15.5 | 1.3649 | 0.07565 | 0.0155 | 18.0423
16 | 1.3332 | 0.08602 | 0.015 | 15.4987
16.5 | 1.3015 | 0.09718 | 0.0127 | 13.3927
17 | 1.2705 | 0.109 | 0.0087 | 11.656
17.5 | 1.2404 | 0.12141 | 0.0031 | 10.2166
18 | 1.2127 | 0.13401 | -0.0038 | 9.0493
18.5 | 1.1881 | 0.14672 | -0.0114 | 8.0977
19 | 1.167 | 0.15934 | -0.0195 | 7.324

## 137. Re 18M Mach 0.00 (1)
BIGFOIL.COM POLAR EXPORT
NACA66A520
NACA66A520 |  |  |  | Cl Max: | 1.748 | at alpha= | 14.5 | deg
JavaFoil+Calcfoil stall+Eppler ext transition |  |  |  | L/D Max: | 123.134 | at alpha= | 4.5 | deg
Re: | 18000000 |  |  | Cd Min: | 0.00568 | at alpha= | -2.5 | deg
Mach: | 0 |  |  | Cl=0 at alpha= | -4.1349 | deg
|  |  |  | @ Cl=0.1, Cd= | 0.0058992
|  |  |  | @ Cl=0.4, Cd= | 0.0059962
|  |  |  | @ Cl=0.6, Cd= | 0.0065481
alpha (deg) | Cl | Cd | Cm | Cl/Cd
-20 | -0.864 | 0.14669 | -0.028 | -5.887
-19.5 | -0.877 | 0.13675 | -0.03 | -6.417
-19 | -0.889 | 0.12892 | -0.031 | -6.894
-18.5 | -0.899 | 0.11986 | -0.033 | -7.503
-18 | -0.914 | 0.10585 | -0.036 | -8.633
-17.5 | -0.913 | 0.10482 | -0.036 | -8.706
-17 | -0.93 | 0.08587 | -0.041 | -10.828
-16.5 | -0.96 | 0.05996 | -0.047 | -16.008
-16 | -1.014 | 0.02973 | -0.054 | -34.113
-15.5 | -1.015 | 0.02445 | -0.056 | -41.532
-15 | -1.01 | 0.02059 | -0.058 | -49.069
-14.5 | -0.998 | 0.01806 | -0.06 | -55.245
-14 | -0.972 | 0.01724 | -0.061 | -56.364
-13.5 | -0.946 | 0.01539 | -0.063 | -61.483
-13 | -0.916 | 0.01423 | -0.065 | -64.364
-12.5 | -0.884 | 0.01295 | -0.067 | -68.286
-12 | -0.85 | 0.01189 | -0.068 | -71.462
-11.5 | -0.812 | 0.01024 | -0.07 | -79.271
-11 | -0.769 | 0.00962 | -0.072 | -79.996
-10.5 | -0.724 | 0.0092 | -0.073 | -78.682
-10 | -0.676 | 0.00876 | -0.075 | -77.173
-9.5 | -0.626 | 0.00846 | -0.077 | -73.997
-9 | -0.574 | 0.0081 | -0.078 | -70.916
-8.5 | -0.521 | 0.0078 | -0.08 | -66.746
-8 | -0.465 | 0.00748 | -0.081 | -62.192
-7.5 | -0.408 | 0.00719 | -0.083 | -56.788
-7 | -0.35 | 0.00696 | -0.085 | -50.278
-6.5 | -0.291 | 0.00676 | -0.086 | -43.006
-6 | -0.23 | 0.00656 | -0.088 | -35.132
-5.5 | -0.169 | 0.00597 | -0.09 | -28.391
-5 | -0.108 | 0.00636 | -0.091 | -16.998
-4.5 | -0.046 | 0.0062 | -0.093 | -7.364
-4 | 0.017 | 0.00609 | -0.094 | 2.814
-3.5 | 0.08 | 0.00595 | -0.096 | 13.47
-3 | 0.143 | 0.00579 | -0.097 | 24.748
-2.5 | 0.207 | 0.00568 | -0.099 | 36.477
-2 | 0.271 | 0.00587 | -0.1 | 46.06
-1.5 | 0.334 | 0.00588 | -0.101 | 56.78
-1 | 0.397 | 0.00599 | -0.103 | 66.265
-0.5 | 0.46 | 0.00612 | -0.104 | 75.177
0 | 0.518 | 0.00632 | -0.105 | 81.991
0.5 | 0.58 | 0.00649 | -0.107 | 89.372
1 | 0.642 | 0.00667 | -0.108 | 96.268
1.5 | 0.704 | 0.00683 | -0.109 | 103.069
2 | 0.765 | 0.00699 | -0.111 | 109.431
2.5 | 0.827 | 0.00711 | -0.112 | 116.27
3 | 0.888 | 0.00751 | -0.113 | 118.223
3.5 | 0.949 | 0.00789 | -0.115 | 120.259
4 | 1.003 | 0.00823 | -0.116 | 121.909
4.5 | 1.061 | 0.00862 | -0.117 | 123.134
5 | 1.118 | 0.01025 | -0.118 | 109.105
5.5 | 1.174 | 0.01065 | -0.12 | 110.284
6 | 1.229 | 0.01106 | -0.121 | 111.165
6.5 | 1.283 | 0.01148 | -0.122 | 111.785
7 | 1.335 | 0.0119 | -0.123 | 112.161
7.5 | 1.384 | 0.01238 | -0.125 | 111.785
8 | 1.431 | 0.01288 | -0.126 | 111.162
8.5 | 1.476 | 0.01341 | -0.127 | 110
9 | 1.517 | 0.0139 | -0.128 | 109.132
9.5 | 1.556 | 0.01448 | -0.129 | 107.487
10 | 1.592 | 0.01506 | -0.131 | 105.701
10.5 | 1.624 | 0.01575 | -0.132 | 103.084
11 | 1.653 | 0.01634 | -0.133 | 101.159
11.5 | 1.678 | 0.01702 | -0.134 | 98.553
12 | 1.699 | 0.01784 | -0.135 | 95.261
12.5 | 1.717 | 0.01857 | -0.136 | 92.439
13 | 1.731 | 0.01946 | -0.137 | 88.905
13.5 | 1.74 | 0.02029 | -0.138 | 85.784
14 | 1.746 | 0.02118 | -0.139 | 82.458
14.5 | 1.748 | 0.02213 | -0.14 | 78.988
15 | 1.743 | 0.02305 | -0.141 | 75.63
15.5 | 1.732 | 0.02419 | -0.142 | 71.623
16 | 1.718 | 0.02528 | -0.143 | 67.942
16.5 | 1.7 | 0.02616 | -0.144 | 64.965
17 | 1.678 | 0.02756 | -0.145 | 60.858
17.5 | 1.652 | 0.02904 | -0.145 | 56.889
18 | 1.625 | 0.0303 | -0.146 | 53.61
18.5 | 1.594 | 0.03164 | -0.147 | 50.396
19 | 1.561 | 0.03352 | -0.148 | 46.577
19.5 | 1.526 | 0.03532 | -0.148 | 43.223

## 138. Re 18M Mach 0.00 (2)
BIGFOIL.COM POLAR EXPORT
NACA66A520
NACA66A520 |  |  |  | Cl Max: | 1.7092 | at alpha= | 20 | deg
XFOIL ncrit=9 |  |  |  | L/D Max: | 201.429 | at alpha= | 1.5 | deg
Re: | 18000000 |  |  | Cd Min: | 0.05237 | at alpha= | 20 | deg
Mach: | 0 |  |  | Cl=0 at alpha= | -4.3172 | deg
|  |  |  | @ Cl=0.1, Cd= | 0.0053603
|  |  |  | @ Cl=0.4, Cd= | 0.0041251
|  |  |  | @ Cl=0.6, Cd= | 0.0030583
alpha (deg) | Cl | Cd | Cm | Cl/Cd
-20 | -1.2196 | 0.02803 | -0.1359 | -43.5105
-19.5 | -1.202 | 0.02585 | -0.1347 | -46.499
-19 | -1.1924 | 0.02341 | -0.1323 | -50.9355
-18.5 | -1.1679 | 0.02185 | -0.131 | -53.4508
-18 | -1.1879 | 0.01829 | -0.125 | -64.9481
-17.5 | -1.1577 | 0.0172 | -0.1235 | -67.3081
-17 | -1.1251 | 0.01629 | -0.1221 | -69.0669
-16.5 | -1.0923 | 0.0154 | -0.1206 | -70.9286
-16 | -1.0584 | 0.01455 | -0.1191 | -72.7423
-15.5 | -1.0222 | 0.01382 | -0.1178 | -73.9653
-15 | -0.9896 | 0.01298 | -0.1159 | -76.2404
-14.5 | -0.9545 | 0.01223 | -0.1143 | -78.0458
-14 | -0.9155 | 0.01162 | -0.1131 | -78.7866
-13.5 | -0.8772 | 0.01101 | -0.1117 | -79.673
-13 | -0.8381 | 0.01046 | -0.1103 | -80.1243
-12.5 | -0.7987 | 0.00995 | -0.1088 | -80.2714
-12 | -0.7585 | 0.00949 | -0.1073 | -79.9262
-11.5 | -0.7185 | 0.00905 | -0.1057 | -79.3923
-10.5 | -0.6419 | 0.00822 | -0.1014 | -78.09
-10 | -0.6116 | 0.00791 | -0.0974 | -77.3198
-9.5 | -0.5642 | 0.00765 | -0.0966 | -73.7516
-9 | -0.5152 | 0.00738 | -0.0962 | -69.8103
-8.5 | -0.4641 | 0.00716 | -0.0962 | -64.8184
-8 | -0.4113 | 0.00696 | -0.0964 | -59.0948
-7.5 | -0.3575 | 0.00677 | -0.0968 | -52.8065
-7 | -0.3036 | 0.00655 | -0.0973 | -46.3511
-6.5 | -0.2485 | 0.00634 | -0.0979 | -39.1956
-6 | -0.1925 | 0.00615 | -0.0988 | -31.3008
-5.5 | -0.1356 | 0.00599 | -0.0998 | -22.6377
-5 | -0.0785 | 0.00582 | -0.1008 | -13.488
-4.5 | -0.0212 | 0.00565 | -0.1019 | -3.7522
-4 | 0.0368 | 0.00551 | -0.1031 | 6.6788
-3.5 | 0.0949 | 0.00537 | -0.1043 | 17.6723
-3 | 0.1528 | 0.00526 | -0.1055 | 29.0494
-2.5 | 0.2104 | 0.00514 | -0.1066 | 40.9339
-2 | 0.2668 | 0.00487 | -0.1076 | 54.7844
-1.5 | 0.3234 | 0.00453 | -0.1086 | 71.3907
-0.5 | 0.4369 | 0.00393 | -0.1109 | 111.1705
0 | 0.4922 | 0.00336 | -0.1119 | 146.4881
0.5 | 0.5499 | 0.00299 | -0.1133 | 183.913
1 | 0.6086 | 0.00307 | -0.1146 | 198.241
1.5 | 0.6627 | 0.00329 | -0.115 | 201.4286
2 | 0.7073 | 0.00376 | -0.1134 | 188.1117
2.5 | 0.7269 | 0.00467 | -0.1067 | 155.6531
3 | 0.7098 | 0.00563 | -0.0924 | 126.0746
4 | 0.7391 | 0.00737 | -0.0782 | 100.2849
4.5 | 0.7555 | 0.00842 | -0.0718 | 89.7268
5 | 0.7844 | 0.00923 | -0.0679 | 84.9837
5.5 | 0.7972 | 0.01059 | -0.0614 | 75.2786
6 | 0.8238 | 0.01161 | -0.0575 | 70.9561
7 | 0.8799 | 0.01379 | -0.0505 | 63.8071
8 | 0.9546 | 0.01545 | -0.0468 | 61.7864
8.5 | 0.9936 | 0.01625 | -0.0454 | 61.1446
9 | 1.0296 | 0.01719 | -0.0436 | 59.8953
9.5 | 1.0697 | 0.01798 | -0.0424 | 59.4939
10 | 1.1052 | 0.01902 | -0.0408 | 58.1073
10.5 | 1.1428 | 0.01997 | -0.0394 | 57.2258
11 | 1.1803 | 0.02094 | -0.0381 | 56.3658
11.5 | 1.2157 | 0.02207 | -0.0367 | 55.0838
12 | 1.2522 | 0.02314 | -0.0354 | 54.1141
12.5 | 1.2848 | 0.02446 | -0.0337 | 52.5266
13 | 1.3206 | 0.02561 | -0.0326 | 51.5658
13.5 | 1.3552 | 0.02685 | -0.0313 | 50.473
14 | 1.3876 | 0.02827 | -0.03 | 49.0838
14.5 | 1.4208 | 0.02961 | -0.0287 | 47.9838
15 | 1.4498 | 0.0313 | -0.0272 | 46.3195
15.5 | 1.4811 | 0.03284 | -0.026 | 45.1005
16 | 1.5096 | 0.03463 | -0.0246 | 43.5923
16.5 | 1.5401 | 0.0363 | -0.0235 | 42.427
17 | 1.5702 | 0.03798 | -0.0225 | 41.3428
17.5 | 1.5953 | 0.04012 | -0.0212 | 39.7632
18 | 1.6208 | 0.04223 | -0.02 | 38.3803
18.5 | 1.6426 | 0.04472 | -0.0187 | 36.7308
19 | 1.6679 | 0.04692 | -0.0178 | 35.5477
19.5 | 1.6869 | 0.04977 | -0.0167 | 33.8939
20 | 1.7092 | 0.05237 | -0.0159 | 32.637

## 139. Re 18M Mach 0.10 (1)
BIGFOIL.COM POLAR EXPORT
NACA66A520
NACA66A520 |  |  |  | Cl Max: | 1.734 | at alpha= | 14 | deg
JavaFoil+Calcfoil stall+Eppler ext transition |  |  |  | L/D Max: | 121.567 | at alpha= | 4 | deg
Re: | 18000000 |  |  | Cd Min: | 0.00564 | at alpha= | -2.5 | deg
Mach: | 0.1 |  |  | Cl=0 at alpha= | -4.1349 | deg
|  |  |  | @ Cl=0.1, Cd= | 0.0058778
|  |  |  | @ Cl=0.4, Cd= | 0.006002
|  |  |  | @ Cl=0.6, Cd= | 0.0065666
alpha (deg) | Cl | Cd | Cm | Cl/Cd
-20 | -0.824 | 0.15045 | -0.028 | -5.476
-19.5 | -0.84 | 0.14124 | -0.029 | -5.949
-19 | -0.854 | 0.1335 | -0.03 | -6.399
-18.5 | -0.867 | 0.12581 | -0.032 | -6.891
-18 | -0.878 | 0.11817 | -0.034 | -7.426
-17.5 | -0.884 | 0.11216 | -0.035 | -7.883
-17 | -0.897 | 0.09783 | -0.038 | -9.173
-16.5 | -0.91 | 0.08345 | -0.042 | -10.902
-16 | -0.939 | 0.05842 | -0.048 | -16.069
-15.5 | -0.997 | 0.02696 | -0.056 | -37.003
-15 | -0.999 | 0.02141 | -0.058 | -46.676
-14.5 | -0.987 | 0.01933 | -0.06 | -51.077
-14 | -0.964 | 0.01798 | -0.061 | -53.649
-13.5 | -0.941 | 0.01584 | -0.063 | -59.424
-13 | -0.912 | 0.01464 | -0.065 | -62.296
-12.5 | -0.882 | 0.01329 | -0.067 | -66.335
-12 | -0.848 | 0.01216 | -0.069 | -69.711
-11.5 | -0.812 | 0.0104 | -0.071 | -78.116
-11 | -0.77 | 0.00975 | -0.072 | -78.979
-10.5 | -0.725 | 0.00932 | -0.074 | -77.786
-10 | -0.678 | 0.00884 | -0.075 | -76.66
-9.5 | -0.628 | 0.00851 | -0.077 | -73.754
-9 | -0.576 | 0.00818 | -0.079 | -70.457
-8.5 | -0.522 | 0.00784 | -0.08 | -66.622
-8 | -0.467 | 0.00752 | -0.082 | -62.05
-7.5 | -0.41 | 0.00725 | -0.083 | -56.512
-7 | -0.351 | 0.00702 | -0.085 | -50.052
-6.5 | -0.292 | 0.0068 | -0.087 | -42.939
-6 | -0.231 | 0.00661 | -0.088 | -34.97
-5.5 | -0.17 | 0.00643 | -0.09 | -26.468
-5 | -0.108 | 0.00586 | -0.092 | -18.47
-4.5 | -0.046 | 0.00615 | -0.093 | -7.455
-4 | 0.017 | 0.00609 | -0.095 | 2.828
-3.5 | 0.081 | 0.00592 | -0.096 | 13.61
-3 | 0.144 | 0.00578 | -0.098 | 24.897
-2.5 | 0.208 | 0.00564 | -0.099 | 36.901
-2 | 0.272 | 0.00587 | -0.1 | 46.344
-1.5 | 0.335 | 0.00595 | -0.102 | 56.42
-1 | 0.399 | 0.006 | -0.103 | 66.561
-0.5 | 0.463 | 0.00613 | -0.104 | 75.518
0 | 0.521 | 0.00635 | -0.106 | 81.97
0.5 | 0.583 | 0.00652 | -0.107 | 89.355
1 | 0.645 | 0.00669 | -0.108 | 96.436
1.5 | 0.707 | 0.00684 | -0.11 | 103.321
2 | 0.769 | 0.00701 | -0.111 | 109.641
2.5 | 0.831 | 0.00715 | -0.113 | 116.149
3 | 0.892 | 0.00755 | -0.114 | 118.224
3.5 | 0.954 | 0.00792 | -0.115 | 120.37
4 | 1.008 | 0.00829 | -0.116 | 121.567
4.5 | 1.065 | 0.00997 | -0.118 | 106.86
5 | 1.123 | 0.01033 | -0.119 | 108.654
5.5 | 1.179 | 0.01073 | -0.12 | 109.923
6 | 1.234 | 0.01114 | -0.122 | 110.77
6.5 | 1.288 | 0.01159 | -0.123 | 111.148
7 | 1.341 | 0.01201 | -0.124 | 111.644
7.5 | 1.39 | 0.01254 | -0.125 | 110.835
8 | 1.437 | 0.01301 | -0.127 | 110.424
8.5 | 1.481 | 0.01357 | -0.128 | 109.095
9 | 1.522 | 0.01405 | -0.129 | 108.283
9.5 | 1.56 | 0.01463 | -0.13 | 106.636
10 | 1.595 | 0.01525 | -0.131 | 104.566
10.5 | 1.626 | 0.01594 | -0.132 | 101.961
11 | 1.653 | 0.01661 | -0.133 | 99.529
11.5 | 1.677 | 0.01724 | -0.135 | 97.291
12 | 1.697 | 0.01807 | -0.136 | 93.879
12.5 | 1.712 | 0.01884 | -0.137 | 90.917
13 | 1.724 | 0.01976 | -0.138 | 87.23
13.5 | 1.731 | 0.02063 | -0.139 | 83.909
14 | 1.734 | 0.02155 | -0.14 | 80.456
14.5 | 1.732 | 0.02248 | -0.141 | 77.053
15 | 1.724 | 0.02363 | -0.142 | 72.962
15.5 | 1.709 | 0.02472 | -0.143 | 69.127
16 | 1.69 | 0.02581 | -0.144 | 65.478
16.5 | 1.667 | 0.02673 | -0.144 | 62.35
17 | 1.64 | 0.02831 | -0.145 | 57.923
17.5 | 1.609 | 0.02981 | -0.146 | 53.996
18 | 1.577 | 0.03134 | -0.147 | 50.302
18.5 | 1.541 | 0.03288 | -0.148 | 46.856
19 | 1.502 | 0.03461 | -0.148 | 43.408

## 140. Re 18M Mach 0.10 (2)
BIGFOIL.COM POLAR EXPORT
NACA66A520
NACA66A520 |  |  |  | Cl Max: | 1.7103 | at alpha= | 20 | deg
XFOIL ncrit=9 |  |  |  | L/D Max: | 204.128 | at alpha= | 1.5 | deg
Re: | 18000000 |  |  | Cd Min: | 0.05409 | at alpha= | 20 | deg
Mach: | 0.1 |  |  | Cl=0 at alpha= | -4.3216 | deg
|  |  |  | @ Cl=0.1, Cd= | 0.0053723
|  |  |  | @ Cl=0.4, Cd= | 0.0041422
|  |  |  | @ Cl=0.6, Cd= | 0.0030611
alpha (deg) | Cl | Cd | Cm | Cl/Cd
-20 | -1.2111 | 0.02967 | -0.14 | -40.819
-19.5 | -1.1969 | 0.02715 | -0.1386 | -44.0847
-19 | -1.1834 | 0.02479 | -0.1366 | -47.737
-18.5 | -1.1584 | 0.02312 | -0.1353 | -50.1038
-18 | -1.1808 | 0.01931 | -0.1294 | -61.1497
-17.5 | -1.1505 | 0.01814 | -0.1279 | -63.4234
-17 | -1.1265 | 0.01678 | -0.1255 | -67.1335
-16.5 | -1.0953 | 0.01578 | -0.1237 | -69.4106
-16 | -1.0594 | 0.01495 | -0.1223 | -70.8629
-15.5 | -1.0245 | 0.01414 | -0.1207 | -72.454
-15 | -0.9906 | 0.01331 | -0.1188 | -74.4252
-14.5 | -0.9552 | 0.01253 | -0.1171 | -76.233
-14 | -0.9159 | 0.0119 | -0.1157 | -76.9664
-13.5 | -0.8781 | 0.01124 | -0.1141 | -78.1228
-13 | -0.8388 | 0.01066 | -0.1126 | -78.6867
-12.5 | -0.7989 | 0.01013 | -0.1111 | -78.8648
-12 | -0.7582 | 0.00965 | -0.1096 | -78.5699
-11.5 | -0.7176 | 0.00918 | -0.108 | -78.1699
-10.5 | -0.6383 | 0.00833 | -0.1041 | -76.6267
-10 | -0.6086 | 0.00795 | -0.0998 | -76.5535
-9.5 | -0.5649 | 0.00771 | -0.0982 | -73.2685
-9 | -0.5164 | 0.00743 | -0.0975 | -69.502
-8.5 | -0.4654 | 0.0072 | -0.0973 | -64.6389
-8 | -0.4126 | 0.00699 | -0.0975 | -59.0272
-7.5 | -0.3587 | 0.00679 | -0.0978 | -52.8277
-7 | -0.3044 | 0.00658 | -0.0982 | -46.2614
-6.5 | -0.2492 | 0.00636 | -0.0988 | -39.1824
-6 | -0.1929 | 0.00617 | -0.0996 | -31.2642
-5.5 | -0.1358 | 0.006 | -0.1005 | -22.6333
-5 | -0.0784 | 0.00584 | -0.1016 | -13.4247
-4.5 | -0.0208 | 0.00567 | -0.1026 | -3.6684
-4 | 0.0375 | 0.00552 | -0.1038 | 6.7935
-3.5 | 0.0959 | 0.00538 | -0.105 | 17.8253
-3 | 0.1542 | 0.00527 | -0.1062 | 29.26
-2.5 | 0.2121 | 0.00515 | -0.1073 | 41.1845
-2 | 0.2687 | 0.00488 | -0.1082 | 55.0615
-1.5 | 0.3256 | 0.00454 | -0.1093 | 71.7181
-0.5 | 0.4397 | 0.00393 | -0.1115 | 111.883
0 | 0.4952 | 0.00335 | -0.1125 | 147.8209
0.5 | 0.5535 | 0.00299 | -0.114 | 185.1171
1 | 0.6124 | 0.00308 | -0.1152 | 198.8312
1.5 | 0.6675 | 0.00327 | -0.1158 | 204.1284
2 | 0.7126 | 0.00373 | -0.1142 | 191.0456
2.5 | 0.7325 | 0.00462 | -0.1076 | 158.5498
3 | 0.7144 | 0.00559 | -0.0929 | 127.7996
3.5 | 0.72 | 0.00657 | -0.0839 | 109.589
4 | 0.7396 | 0.00744 | -0.0778 | 99.4086
4.5 | 0.7535 | 0.00858 | -0.071 | 87.8205
5 | 0.7847 | 0.00935 | -0.0675 | 83.9251
5.5 | 0.797 | 0.01073 | -0.0609 | 74.2777
6.5 | 0.8499 | 0.01293 | -0.053 | 65.7309
7 | 0.8795 | 0.01401 | -0.0498 | 62.7766
7.5 | 0.9139 | 0.01499 | -0.0474 | 60.9673
8 | 0.9546 | 0.01572 | -0.0461 | 60.7252
8.5 | 0.991 | 0.01666 | -0.0442 | 59.4838
9 | 1.0302 | 0.0175 | -0.0428 | 58.8686
9.5 | 1.0687 | 0.0184 | -0.0414 | 58.0815
10 | 1.1057 | 0.0194 | -0.0398 | 56.9948
10.5 | 1.1441 | 0.02033 | -0.0385 | 56.2764
11 | 1.1792 | 0.02148 | -0.0369 | 54.8976
11.5 | 1.2175 | 0.02248 | -0.0357 | 54.1593
12 | 1.2517 | 0.02373 | -0.0341 | 52.7476
12.5 | 1.2864 | 0.02497 | -0.0326 | 51.5178
13 | 1.3233 | 0.0261 | -0.0315 | 50.7011
13.5 | 1.3552 | 0.02757 | -0.0299 | 49.1549
14 | 1.3906 | 0.02884 | -0.0287 | 48.2178
14.5 | 1.4201 | 0.03049 | -0.0271 | 46.5759
15 | 1.4522 | 0.03202 | -0.0258 | 45.3529
15.5 | 1.4844 | 0.03356 | -0.0245 | 44.2312
16 | 1.5122 | 0.03549 | -0.0231 | 42.6092
16.5 | 1.5442 | 0.03709 | -0.022 | 41.6339
17 | 1.5697 | 0.03923 | -0.0206 | 40.0127
17.5 | 1.599 | 0.0411 | -0.0195 | 38.9051
18 | 1.6189 | 0.04377 | -0.0179 | 36.9865
18.5 | 1.6459 | 0.04589 | -0.0169 | 35.8662
19 | 1.6659 | 0.04869 | -0.0156 | 34.2144
19.5 | 1.6911 | 0.05108 | -0.0148 | 33.1069
20 | 1.7103 | 0.05409 | -0.0139 | 31.6195

## 141. Re 18M Mach 0.25 (1)
BIGFOIL.COM POLAR EXPORT
NACA66A520
NACA66A520 |  |  |  | Cl Max: | 1.667 | at alpha= | 12 | deg
JavaFoil+Calcfoil stall+Eppler ext transition |  |  |  | L/D Max: | 119.886 | at alpha= | 4 | deg
Re: | 18000000 |  |  | Cd Min: | 0.00559 | at alpha= | -4.5 | deg
Mach: | 0.25 |  |  | Cl=0 at alpha= | -4.1385 | deg
|  |  |  | @ Cl=0.1, Cd= | 0.0060491
|  |  |  | @ Cl=0.4, Cd= | 0.0060839
|  |  |  | @ Cl=0.6, Cd= | 0.0066562
alpha (deg) | Cl | Cd | Cm | Cl/Cd
-18.5 | -0.611 | 0.1476 | -0.027 | -4.14
-18 | -0.651 | 0.13967 | -0.028 | -4.663
-17.5 | -0.687 | 0.1317 | -0.03 | -5.219
-17 | -0.718 | 0.12609 | -0.03 | -5.694
-16.5 | -0.744 | 0.11786 | -0.032 | -6.317
-16 | -0.766 | 0.10967 | -0.034 | -6.985
-15.5 | -0.783 | 0.10115 | -0.036 | -7.744
-15 | -0.795 | 0.09326 | -0.039 | -8.522
-14.5 | -0.807 | 0.08053 | -0.044 | -10.026
-14 | -0.893 | 0.02694 | -0.061 | -33.149
-13.5 | -0.894 | 0.02009 | -0.064 | -44.502
-13 | -0.879 | 0.01742 | -0.066 | -50.473
-12.5 | -0.858 | 0.01566 | -0.068 | -54.751
-12 | -0.83 | 0.01431 | -0.07 | -58.025
-11.5 | -0.807 | 0.01109 | -0.072 | -72.777
-11 | -0.769 | 0.01048 | -0.074 | -73.416
-10.5 | -0.728 | 0.0099 | -0.076 | -73.499
-10 | -0.683 | 0.00936 | -0.077 | -72.973
-9.5 | -0.635 | 0.00888 | -0.079 | -71.494
-9 | -0.584 | 0.00852 | -0.081 | -68.614
-8.5 | -0.531 | 0.00814 | -0.082 | -65.255
-8 | -0.476 | 0.0078 | -0.084 | -60.961
-7.5 | -0.418 | 0.00752 | -0.086 | -55.652
-7 | -0.359 | 0.00724 | -0.087 | -49.566
-6.5 | -0.298 | 0.007 | -0.089 | -42.59
-6 | -0.237 | 0.0068 | -0.091 | -34.821
-5.5 | -0.174 | 0.00659 | -0.092 | -26.398
-5 | -0.111 | 0.00643 | -0.094 | -17.234
-4.5 | -0.047 | 0.00559 | -0.096 | -8.374
-4 | 0.018 | 0.00572 | -0.097 | 3.08
-3.5 | 0.083 | 0.00607 | -0.099 | 13.634
-3 | 0.148 | 0.00599 | -0.101 | 24.7
-2.5 | 0.214 | 0.00578 | -0.102 | 37.053
-2 | 0.279 | 0.00655 | -0.103 | 42.641
-1.5 | 0.345 | 0.00605 | -0.104 | 56.988
-1 | 0.41 | 0.00609 | -0.106 | 67.34
-0.5 | 0.475 | 0.00624 | -0.107 | 76.128
0 | 0.534 | 0.00646 | -0.109 | 82.758
0.5 | 0.598 | 0.00665 | -0.11 | 89.912
1 | 0.662 | 0.00685 | -0.111 | 96.589
1.5 | 0.726 | 0.00703 | -0.113 | 103.299
2 | 0.789 | 0.00693 | -0.114 | 113.838
2.5 | 0.853 | 0.00739 | -0.115 | 115.324
3 | 0.916 | 0.00783 | -0.117 | 117.015
3.5 | 0.979 | 0.00826 | -0.118 | 118.511
4 | 1.034 | 0.00862 | -0.12 | 119.886
4.5 | 1.092 | 0.01039 | -0.121 | 105.177
5 | 1.151 | 0.0108 | -0.122 | 106.614
5.5 | 1.208 | 0.01122 | -0.123 | 107.644
6 | 1.264 | 0.01167 | -0.125 | 108.344
6.5 | 1.318 | 0.01217 | -0.126 | 108.357
7 | 1.371 | 0.01267 | -0.127 | 108.192
7.5 | 1.419 | 0.01322 | -0.129 | 107.293
8 | 1.464 | 0.01374 | -0.13 | 106.524
8.5 | 1.505 | 0.01435 | -0.131 | 104.945
9 | 1.543 | 0.01494 | -0.132 | 103.26
9.5 | 1.577 | 0.01562 | -0.133 | 100.944
10 | 1.606 | 0.01626 | -0.135 | 98.747
10.5 | 1.63 | 0.01703 | -0.136 | 95.72
11 | 1.648 | 0.01798 | -0.137 | 91.666
11.5 | 1.66 | 0.0188 | -0.138 | 88.313
12 | 1.667 | 0.01964 | -0.139 | 84.878
12.5 | 1.666 | 0.02045 | -0.14 | 81.473
13 | 1.659 | 0.02172 | -0.141 | 76.384
13.5 | 1.645 | 0.02277 | -0.142 | 72.241
14 | 1.624 | 0.02388 | -0.143 | 67.993
14.5 | 1.595 | 0.02523 | -0.144 | 63.235
15 | 1.555 | 0.02667 | -0.145 | 58.322
15.5 | 1.505 | 0.02773 | -0.146 | 54.277
16 | 1.446 | 0.02986 | -0.147 | 48.443
16.5 | 1.381 | 0.03162 | -0.148 | 43.692
17 | 1.31 | 0.03404 | -0.148 | 38.466

## 142. Re 18M Mach 0.25 (2)
BIGFOIL.COM POLAR EXPORT
NACA66A520
NACA66A520 |  |  |  | Cl Max: | 1.7138 | at alpha= | 20 | deg
XFOIL ncrit=9 |  |  |  | L/D Max: | 217.335 | at alpha= | 1.5 | deg
Re: | 18000000 |  |  | Cd Min: | 0.06426 | at alpha= | 20 | deg
Mach: | 0.25 |  |  | Cl=0 at alpha= | -4.349 | deg
|  |  |  | @ Cl=0.1, Cd= | 0.0054639
|  |  |  | @ Cl=0.4, Cd= | 0.0042394
|  |  |  | @ Cl=0.6, Cd= | 0.0030406
alpha (deg) | Cl | Cd | Cm | Cl/Cd
-20 | -1.146 | 0.04135 | -0.159 | -27.7146
-19.5 | -1.1483 | 0.03657 | -0.1586 | -31.4001
-19 | -1.1465 | 0.03253 | -0.1572 | -35.2444
-18.5 | -1.1287 | 0.02974 | -0.1558 | -37.9523
-18 | -1.1165 | 0.02688 | -0.1536 | -41.5365
-17.5 | -1.0943 | 0.02469 | -0.1515 | -44.3216
-17 | -1.0706 | 0.02276 | -0.1491 | -47.0387
-16.5 | -1.0461 | 0.02093 | -0.1466 | -49.9809
-15.5 | -1.0339 | 0.01616 | -0.1372 | -63.979
-15 | -0.9985 | 0.01515 | -0.1347 | -65.9076
-14.5 | -0.9599 | 0.01425 | -0.1326 | -67.3614
-14 | -0.9196 | 0.01345 | -0.1305 | -68.3717
-13.5 | -0.8815 | 0.01262 | -0.1281 | -69.8494
-13 | -0.842 | 0.01187 | -0.1259 | -70.9351
-12.5 | -0.8014 | 0.01118 | -0.1237 | -71.6816
-12 | -0.7588 | 0.01058 | -0.1218 | -71.7202
-11 | -0.6726 | 0.00945 | -0.118 | -71.1746
-10.5 | -0.6286 | 0.00897 | -0.1162 | -70.078
-10 | -0.5879 | 0.00846 | -0.1137 | -69.4917
-9.5 | -0.5471 | 0.00804 | -0.1111 | -68.0473
-9 | -0.5156 | 0.0077 | -0.1065 | -66.961
-8.5 | -0.4699 | 0.00743 | -0.1045 | -63.2436
-8 | -0.4179 | 0.00718 | -0.1038 | -58.2033
-7 | -0.308 | 0.00673 | -0.1036 | -45.7652
-6.5 | -0.2518 | 0.0065 | -0.1038 | -38.7385
-6 | -0.1947 | 0.00628 | -0.1042 | -31.0032
-5.5 | -0.1363 | 0.00609 | -0.1049 | -22.381
-5 | -0.0772 | 0.00593 | -0.1058 | -13.0185
-4.5 | -0.018 | 0.00575 | -0.1067 | -3.1304
-4 | 0.0416 | 0.00559 | -0.1077 | 7.4419
-3.5 | 0.1018 | 0.00546 | -0.1089 | 18.6447
-3 | 0.1617 | 0.00533 | -0.11 | 30.3377
-2.5 | 0.2216 | 0.00522 | -0.1111 | 42.4521
-2 | 0.2797 | 0.00496 | -0.112 | 56.3911
-1.5 | 0.338 | 0.0046 | -0.113 | 73.4783
-0.5 | 0.4549 | 0.00392 | -0.1151 | 116.0459
0 | 0.5118 | 0.00334 | -0.1161 | 153.2335
0.5 | 0.5726 | 0.003 | -0.1177 | 190.8667
1 | 0.6333 | 0.00309 | -0.1189 | 204.9515
1.5 | 0.6933 | 0.00319 | -0.1201 | 217.3354
2 | 0.7397 | 0.00362 | -0.1184 | 204.337
2.5 | 0.7582 | 0.00446 | -0.111 | 170
3 | 0.7361 | 0.00548 | -0.0952 | 134.3248
4 | 0.7396 | 0.00795 | -0.0757 | 93.0314
4.5 | 0.7481 | 0.00934 | -0.0678 | 80.0964
5 | 0.7822 | 0.01013 | -0.0646 | 77.2162
5.5 | 0.7954 | 0.01163 | -0.058 | 68.3921
6 | 0.8205 | 0.01288 | -0.0536 | 63.7034
6.5 | 0.8461 | 0.0142 | -0.0494 | 59.5845
7 | 0.8708 | 0.01563 | -0.0452 | 55.7134
7.5 | 0.9092 | 0.01659 | -0.0432 | 54.8041
8 | 0.9492 | 0.01751 | -0.0415 | 54.209
8.5 | 0.9882 | 0.01852 | -0.0398 | 53.3585
9 | 1.0295 | 0.01943 | -0.0383 | 52.9851
9.5 | 1.0672 | 0.02055 | -0.0365 | 51.9319
10 | 1.1069 | 0.02159 | -0.0349 | 51.2691
10.5 | 1.1443 | 0.02279 | -0.0331 | 50.2106
11 | 1.1833 | 0.02395 | -0.0316 | 49.4071
11.5 | 1.2227 | 0.02509 | -0.0301 | 48.7326
12 | 1.2558 | 0.02664 | -0.028 | 47.1396
12.5 | 1.2946 | 0.02789 | -0.0266 | 46.4181
13 | 1.3288 | 0.02948 | -0.0248 | 45.0746
13.5 | 1.3649 | 0.03096 | -0.0232 | 44.0859
14 | 1.3989 | 0.03261 | -0.0215 | 42.8979
14.5 | 1.4293 | 0.03454 | -0.0195 | 41.381
15 | 1.4651 | 0.03616 | -0.0181 | 40.5171
15.5 | 1.494 | 0.03831 | -0.0162 | 38.9977
16 | 1.527 | 0.04021 | -0.0147 | 37.9756
16.5 | 1.553 | 0.04273 | -0.0129 | 36.3445
17 | 1.582 | 0.04503 | -0.0113 | 35.1321
17.5 | 1.6045 | 0.04793 | -0.0095 | 33.4759
18 | 1.6284 | 0.05082 | -0.0079 | 32.0425
18.5 | 1.6538 | 0.05369 | -0.0067 | 30.8028
19 | 1.6748 | 0.05702 | -0.0054 | 29.3722
19.5 | 1.6941 | 0.0606 | -0.0043 | 27.9554
20 | 1.7138 | 0.06426 | -0.0034 | 26.6698

## 143. Re 18M Mach 0.50 (1)
BIGFOIL.COM POLAR EXPORT
NACA66A520
NACA66A520 |  |  |  | Cl Max: | 1.527 | at alpha= | 8 | deg
JavaFoil+Calcfoil stall+Eppler ext transition |  |  |  | L/D Max: | 111.328 | at alpha= | 4 | deg
Re: | 18000000 |  |  | Cd Min: | 0.00598 | at alpha= | -2 | deg
Mach: | 0.5 |  |  | Cl=0 at alpha= | -4.1338 | deg
|  |  |  | @ Cl=0.1, Cd= | 0.0064775
|  |  |  | @ Cl=0.4, Cd= | 0.0062187
|  |  |  | @ Cl=0.6, Cd= | 0.0070983
alpha (deg) | Cl | Cd | Cm | Cl/Cd
-20 | -0.913 | 0.17824 | -0.033 | -5.122
-19.5 | -0.884 | 0.17634 | -0.033 | -5.012
-19 | -0.854 | 0.17223 | -0.034 | -4.961
-18.5 | -0.828 | 0.15464 | -0.036 | -5.357
-18 | -0.799 | 0.14749 | -0.036 | -5.419
-17.5 | -0.769 | 0.1423 | -0.036 | -5.404
-17 | -0.74 | 0.13772 | -0.036 | -5.373
-16.5 | -0.713 | 0.12158 | -0.038 | -5.861
-16 | -0.689 | 0.10822 | -0.042 | -6.365
-15.5 | -0.659 | 0.1034 | -0.042 | -6.376
-15 | -0.639 | 0.08837 | -0.048 | -7.231
-14.5 | -0.635 | 0.06103 | -0.057 | -10.401
-14 | -0.659 | 0.02515 | -0.069 | -26.182
-13.5 | -0.634 | 0.02006 | -0.072 | -31.581
-13 | -0.51 | 0.08981 | -0.04 | -5.676
-12.5 | -0.482 | 0.08177 | -0.042 | -5.895
-12 | -0.456 | 0.07385 | -0.046 | -6.171
-11.5 | -0.498 | 0.01818 | -0.078 | -27.376
-11 | -0.395 | 0.07452 | -0.043 | -5.305
-10.5 | -0.367 | 0.06797 | -0.044 | -5.395
-10 | -0.337 | 0.07529 | -0.041 | -4.475
-9.5 | -0.537 | 0.01372 | -0.086 | -39.114
-9 | -0.562 | 0.01116 | -0.089 | -50.342
-8.5 | -0.539 | 0.01009 | -0.091 | -53.387
-8 | -0.497 | 0.00946 | -0.093 | -52.509
-7.5 | -0.445 | 0.00901 | -0.095 | -49.404
-7 | -0.386 | 0.00863 | -0.096 | -44.761
-6.5 | -0.324 | 0.00816 | -0.098 | -39.673
-6 | -0.258 | 0.0078 | -0.1 | -33.089
-5.5 | -0.191 | 0.00754 | -0.102 | -25.287
-5 | -0.122 | 0.00679 | -0.104 | -17.941
-4.5 | -0.052 | 0.00651 | -0.105 | -7.933
-4 | 0.019 | 0.00666 | -0.107 | 2.919
-3.5 | 0.091 | 0.0065 | -0.109 | 14.035
-3 | 0.163 | 0.00632 | -0.111 | 25.86
-2.5 | 0.237 | 0.00613 | -0.112 | 38.687
-2 | 0.31 | 0.00598 | -0.114 | 51.858
-1.5 | 0.384 | 0.00613 | -0.116 | 62.75
-1 | 0.458 | 0.00654 | -0.118 | 70.075
-0.5 | 0.531 | 0.00674 | -0.119 | 78.821
0 | 0.595 | 0.00708 | -0.121 | 84.028
0.5 | 0.666 | 0.00734 | -0.122 | 90.648
1 | 0.736 | 0.00768 | -0.124 | 95.874
1.5 | 0.807 | 0.00794 | -0.125 | 101.647
2 | 0.878 | 0.008 | -0.127 | 109.738
2.5 | 0.948 | 0.00862 | -0.128 | 109.986
3 | 1.018 | 0.00921 | -0.13 | 110.613
3.5 | 1.088 | 0.00979 | -0.131 | 111.142
4 | 1.146 | 0.01029 | -0.133 | 111.328
4.5 | 1.208 | 0.01259 | -0.134 | 95.983
5 | 1.27 | 0.01318 | -0.136 | 96.388
5.5 | 1.33 | 0.01387 | -0.137 | 95.874
6 | 1.386 | 0.01455 | -0.139 | 95.233
6.5 | 1.437 | 0.01524 | -0.14 | 94.293
7 | 1.482 | 0.01609 | -0.141 | 92.081
7.5 | 1.512 | 0.01695 | -0.143 | 89.248
8 | 1.527 | 0.01799 | -0.144 | 84.858
8.5 | 1.515 | 0.01909 | -0.146 | 79.36
9 | 1.449 | 0.02066 | -0.147 | 70.15
9.5 | 1.08 | 0.02285 | -0.148 | 47.262
10 | 0.965 | 0.0229 | -0.149 | 42.135
10.5 | 0.997 | 0.02475 | -0.151 | 40.278
11 | 1.028 | 0.02725 | -0.152 | 37.736
11.5 | 1.041 | 0.03326 | -0.15 | 31.312
12 | 1.093 | 0.02813 | -0.154 | 38.867
12.5 | 1.124 | 0.03034 | -0.155 | 37.048
13 | 1.154 | 0.03343 | -0.156 | 34.526

## 144. Re 18M Mach 0.50 (2)
BIGFOIL.COM POLAR EXPORT
NACA66A520
NACA66A520 |  |  |  | Cl Max: | 1.4163 | at alpha= | 14.5 | deg
XFOIL ncrit=9 |  |  |  | L/D Max: | 257.246 | at alpha= | 2 | deg
Re: | 18000000 |  |  | Cd Min: | 0.17069 | at alpha= | 19.5 | deg
Mach: | 0.5 |  |  | Cl=0 at alpha= | -4.5223 | deg
|  |  |  | @ Cl=0.1, Cd= | 0.0059528
|  |  |  | @ Cl=0.4, Cd= | 0.004915
|  |  |  | @ Cl=0.6, Cd= | 0.0033121
alpha (deg) | Cl | Cd | Cm | Cl/Cd
-16 | -0.3636 | 0.09144 | -0.1695 | -3.9764
-15.5 | -0.3773 | 0.08157 | -0.1757 | -4.6255
-15 | -0.3825 | 0.07253 | -0.1813 | -5.2737
-14.5 | -0.4013 | 0.062 | -0.1884 | -6.4726
-14 | -0.4352 | 0.05115 | -0.1952 | -8.5083
-13.5 | -0.456 | 0.04302 | -0.1985 | -10.5997
-13 | -0.4837 | 0.03571 | -0.199 | -13.5452
-12.5 | -0.5161 | 0.02935 | -0.1965 | -17.5843
-12 | -0.5464 | 0.024 | -0.1913 | -22.7667
-11.5 | -0.5718 | 0.01953 | -0.1842 | -29.278
-11 | -0.5812 | 0.01621 | -0.1763 | -35.8544
-10.5 | -0.5699 | 0.014 | -0.1689 | -40.7071
-10 | -0.5408 | 0.01249 | -0.1628 | -43.2986
-9.5 | -0.5041 | 0.0113 | -0.1573 | -44.6106
-9 | -0.4578 | 0.01042 | -0.1532 | -43.9347
-8.5 | -0.4098 | 0.00963 | -0.1494 | -42.5545
-8 | -0.3586 | 0.00897 | -0.1462 | -39.9777
-7.5 | -0.3073 | 0.00836 | -0.1432 | -36.7584
-7 | -0.2565 | 0.00781 | -0.1402 | -32.8425
-6.5 | -0.2074 | 0.00731 | -0.137 | -28.3721
-6 | -0.1706 | 0.00693 | -0.1315 | -24.6176
-5.5 | -0.1198 | 0.00667 | -0.1284 | -17.961
-5 | -0.06 | 0.00643 | -0.1272 | -9.3313
-4.5 | 0.0028 | 0.00623 | -0.1267 | 0.44944
-4 | 0.0667 | 0.00604 | -0.1266 | 11.043
-3.5 | 0.1316 | 0.00587 | -0.1269 | 22.4191
-3 | 0.1978 | 0.00572 | -0.1275 | 34.5804
-2.5 | 0.2645 | 0.00557 | -0.1283 | 47.4865
-2 | 0.3317 | 0.00539 | -0.1293 | 61.5399
-1.5 | 0.3935 | 0.00496 | -0.1294 | 79.3347
-1 | 0.4571 | 0.00452 | -0.13 | 101.1283
-0.5 | 0.5197 | 0.00393 | -0.1306 | 132.2392
0 | 0.5829 | 0.00336 | -0.1313 | 173.4821
0.5 | 0.6508 | 0.00317 | -0.1326 | 205.2997
1 | 0.7235 | 0.00318 | -0.1346 | 227.5157
1.5 | 0.793 | 0.00323 | -0.1358 | 245.5108
2 | 0.8592 | 0.00334 | -0.1363 | 257.2455
2.5 | 0.8661 | 0.0039 | -0.1245 | 222.0769
3 | 0.8262 | 0.00554 | -0.1045 | 149.1336
3.5 | 0.8229 | 0.00702 | -0.0924 | 117.2222
4 | 0.8058 | 0.00909 | -0.0785 | 88.6469
4.5 | 0.7849 | 0.0117 | -0.065 | 67.0855
5 | 0.7896 | 0.01386 | -0.0563 | 56.9697
5.5 | 0.8047 | 0.01586 | -0.0494 | 50.7377
6.5 | 0.84 | 0.02007 | -0.0373 | 41.8535
7 | 0.8526 | 0.02257 | -0.0309 | 37.7758
7.5 | 0.8927 | 0.02406 | -0.0281 | 37.1031
8 | 0.9356 | 0.02556 | -0.0257 | 36.6041
8.5 | 0.9821 | 0.02689 | -0.0237 | 36.5229
9 | 1.0257 | 0.02848 | -0.0213 | 36.0147
9.5 | 1.0719 | 0.02999 | -0.0191 | 35.7419
10 | 1.1155 | 0.0317 | -0.0166 | 35.1893
10.5 | 1.1593 | 0.03347 | -0.0141 | 34.637
11 | 1.2046 | 0.03523 | -0.0116 | 34.1924
11.5 | 1.2436 | 0.0375 | -0.0087 | 33.1627
12 | 1.2877 | 0.03951 | -0.006 | 32.5917
12.5 | 1.3253 | 0.04209 | -0.0029 | 31.4873
13 | 1.3648 | 0.04467 | 0.0001 | 30.5529
13.5 | 1.3962 | 0.04792 | 0.0036 | 29.1361
14 | 1.416 | 0.05217 | 0.0074 | 27.142
14.5 | 1.4163 | 0.05808 | 0.0112 | 24.3853
15 | 1.3994 | 0.0658 | 0.0142 | 21.2675
15.5 | 1.3735 | 0.07482 | 0.0157 | 18.3574
16 | 1.3418 | 0.08514 | 0.0154 | 15.7599
16.5 | 1.3098 | 0.09628 | 0.0132 | 13.6041
17 | 1.2792 | 0.10798 | 0.0093 | 11.8466
17.5 | 1.2486 | 0.12042 | 0.0037 | 10.3687
18 | 1.2209 | 0.13297 | -0.003 | 9.1818
18.5 | 1.1964 | 0.14561 | -0.0105 | 8.2165
19 | 1.1751 | 0.15821 | -0.0185 | 7.4275
19.5 | 1.1564 | 0.17069 | -0.0269 | 6.7749

## 145. Re 20M Mach 0.00 (1)
BIGFOIL.COM POLAR EXPORT
NACA66A520
NACA66A520 |  |  |  | Cl Max: | 1.749 | at alpha= | 14.5 | deg
JavaFoil+Calcfoil stall+Eppler ext transition |  |  |  | L/D Max: | 122.643 | at alpha= | 4 | deg
Re: | 20000000 |  |  | Cd Min: | 0.00583 | at alpha= | -3.5 | deg
Mach: | 0 |  |  | Cl=0 at alpha= | -4.1349 | deg
|  |  |  | @ Cl=0.1, Cd= | 0.0060268
|  |  |  | @ Cl=0.4, Cd= | 0.0061952
|  |  |  | @ Cl=0.6, Cd= | 0.0067187
alpha (deg) | Cl | Cd | Cm | Cl/Cd
-20 | -0.864 | 0.14594 | -0.028 | -5.92
-19.5 | -0.878 | 0.13523 | -0.03 | -6.496
-19 | -0.89 | 0.12732 | -0.032 | -6.99
-18.5 | -0.9 | 0.11856 | -0.033 | -7.594
-18 | -0.917 | 0.10258 | -0.037 | -8.94
-17.5 | -0.915 | 0.10286 | -0.037 | -8.892
-17 | -0.954 | 0.06822 | -0.045 | -13.984
-16.5 | -0.994 | 0.04179 | -0.05 | -23.791
-16 | -1.018 | 0.02825 | -0.054 | -36.023
-15.5 | -1.017 | 0.0236 | -0.056 | -43.105
-15 | -1.012 | 0.01974 | -0.058 | -51.294
-14.5 | -0.997 | 0.01803 | -0.06 | -55.316
-14 | -0.973 | 0.01658 | -0.061 | -58.706
-13.5 | -0.947 | 0.01509 | -0.063 | -62.736
-13 | -0.918 | 0.01378 | -0.065 | -66.595
-12.5 | -0.885 | 0.01272 | -0.067 | -69.608
-12 | -0.851 | 0.0116 | -0.068 | -73.322
-11.5 | -0.813 | 0.01003 | -0.07 | -81.065
-11 | -0.77 | 0.00945 | -0.072 | -81.496
-10.5 | -0.725 | 0.00899 | -0.073 | -80.632
-10 | -0.677 | 0.00856 | -0.075 | -79.083
-9.5 | -0.627 | 0.00827 | -0.077 | -75.819
-9 | -0.575 | 0.00793 | -0.078 | -72.436
-8.5 | -0.521 | 0.00763 | -0.08 | -68.235
-8 | -0.466 | 0.00733 | -0.082 | -63.524
-7.5 | -0.409 | 0.00705 | -0.083 | -58
-7 | -0.35 | 0.00686 | -0.085 | -51.091
-6.5 | -0.291 | 0.00664 | -0.086 | -43.774
-6 | -0.231 | 0.00648 | -0.088 | -35.593
-5.5 | -0.17 | 0.00589 | -0.09 | -28.781
-5 | -0.108 | 0.00628 | -0.091 | -17.216
-4.5 | -0.046 | 0.00608 | -0.093 | -7.503
-4 | 0.017 | 0.00599 | -0.094 | 2.861
-3.5 | 0.08 | 0.00583 | -0.096 | 13.746
-3 | 0.143 | 0.00645 | -0.097 | 22.207
-2.5 | 0.207 | 0.00643 | -0.099 | 32.234
-2 | 0.271 | 0.00648 | -0.1 | 41.768
-1.5 | 0.334 | 0.0061 | -0.101 | 54.68
-1 | 0.397 | 0.00619 | -0.103 | 64.109
-0.5 | 0.46 | 0.0063 | -0.104 | 73.069
0 | 0.518 | 0.00652 | -0.105 | 79.511
0.5 | 0.58 | 0.00668 | -0.107 | 86.917
1 | 0.642 | 0.0068 | -0.108 | 94.373
1.5 | 0.704 | 0.00693 | -0.109 | 101.513
2 | 0.765 | 0.00722 | -0.111 | 106.021
2.5 | 0.827 | 0.00744 | -0.112 | 111.077
3 | 0.888 | 0.00753 | -0.113 | 118.028
3.5 | 0.95 | 0.00785 | -0.115 | 120.917
4 | 1.003 | 0.00818 | -0.116 | 122.643
4.5 | 1.061 | 0.00974 | -0.117 | 108.959
5 | 1.118 | 0.01009 | -0.118 | 110.82
5.5 | 1.175 | 0.01047 | -0.12 | 112.225
6 | 1.23 | 0.01083 | -0.121 | 113.534
6.5 | 1.283 | 0.01128 | -0.122 | 113.794
7 | 1.336 | 0.01169 | -0.124 | 114.296
7.5 | 1.385 | 0.01217 | -0.125 | 113.828
8 | 1.432 | 0.01263 | -0.126 | 113.367
8.5 | 1.477 | 0.01318 | -0.127 | 112.062
9 | 1.518 | 0.01363 | -0.128 | 111.383
9.5 | 1.557 | 0.01422 | -0.13 | 109.468
10 | 1.592 | 0.01478 | -0.131 | 107.716
10.5 | 1.625 | 0.01544 | -0.132 | 105.253
11 | 1.653 | 0.01612 | -0.133 | 102.532
11.5 | 1.679 | 0.01671 | -0.134 | 100.451
12 | 1.7 | 0.01748 | -0.135 | 97.27
12.5 | 1.718 | 0.01825 | -0.136 | 94.149
13 | 1.731 | 0.0191 | -0.137 | 90.623
13.5 | 1.741 | 0.01997 | -0.138 | 87.207
14 | 1.747 | 0.02078 | -0.139 | 84.069
14.5 | 1.749 | 0.02171 | -0.14 | 80.563
15 | 1.744 | 0.02261 | -0.141 | 77.144
15.5 | 1.733 | 0.02372 | -0.142 | 73.067
16 | 1.719 | 0.0248 | -0.143 | 69.289
16.5 | 1.7 | 0.02565 | -0.144 | 66.299
17 | 1.678 | 0.0272 | -0.145 | 61.697
17.5 | 1.653 | 0.02854 | -0.146 | 57.928
18 | 1.625 | 0.02965 | -0.146 | 54.822
18.5 | 1.595 | 0.03094 | -0.147 | 51.556
19 | 1.562 | 0.03283 | -0.148 | 47.587
19.5 | 1.527 | 0.03494 | -0.148 | 43.697

## 146. Re 20M Mach 0.00 (2)
BIGFOIL.COM POLAR EXPORT
NACA66A520
NACA66A520 |  |  |  | Cl Max: | 1.7215 | at alpha= | 20 | deg
XFOIL ncrit=9 |  |  |  | L/D Max: | 189.561 | at alpha= | 1 | deg
Re: | 20000000 |  |  | Cd Min: | 0.05123 | at alpha= | 20 | deg
Mach: | 0 |  |  | Cl=0 at alpha= | -4.3135 | deg
|  |  |  | @ Cl=0.1, Cd= | 0.0052802
|  |  |  | @ Cl=0.4, Cd= | 0.004167
|  |  |  | @ Cl=0.6, Cd= | 0.0031764
alpha (deg) | Cl | Cd | Cm | Cl/Cd
-20 | -1.2263 | 0.02755 | -0.1356 | -44.5118
-19.5 | -1.21 | 0.02537 | -0.1341 | -47.6941
-19 | -1.1961 | 0.02315 | -0.1322 | -51.6674
-18.5 | -1.1716 | 0.02164 | -0.1307 | -54.1405
-18 | -1.1865 | 0.01831 | -0.1252 | -64.8007
-17.5 | -1.1591 | 0.01712 | -0.1234 | -67.7044
-17 | -1.1335 | 0.01593 | -0.1212 | -71.1551
-16.5 | -1.0992 | 0.01507 | -0.1199 | -72.9396
-16 | -1.0655 | 0.01424 | -0.1184 | -74.8244
-15.5 | -1.0296 | 0.01351 | -0.117 | -76.2102
-15 | -0.9947 | 0.01275 | -0.1154 | -78.0157
-14.5 | -0.9603 | 0.01197 | -0.1136 | -80.2256
-14 | -0.921 | 0.01139 | -0.1124 | -80.8604
-13.5 | -0.8837 | 0.01076 | -0.1108 | -82.1283
-13 | -0.8449 | 0.01022 | -0.1093 | -82.6712
-12.5 | -0.8053 | 0.00972 | -0.1078 | -82.8498
-12 | -0.765 | 0.00927 | -0.1064 | -82.5243
-11.5 | -0.7252 | 0.00883 | -0.1047 | -82.1291
-11 | -0.6862 | 0.00841 | -0.1027 | -81.5933
-10.5 | -0.6504 | 0.00805 | -0.0999 | -80.795
-10 | -0.6157 | 0.00778 | -0.0966 | -79.1388
-9.5 | -0.5676 | 0.00753 | -0.096 | -75.3785
-9 | -0.5185 | 0.00726 | -0.0956 | -71.4187
-8.5 | -0.467 | 0.00703 | -0.0957 | -66.4296
-8 | -0.4138 | 0.00683 | -0.096 | -60.5857
-7.5 | -0.3597 | 0.00664 | -0.0965 | -54.1717
-7 | -0.3049 | 0.00643 | -0.0971 | -47.4184
-6.5 | -0.2496 | 0.00622 | -0.0978 | -40.1286
-6 | -0.1935 | 0.00603 | -0.0986 | -32.0896
-5.5 | -0.1365 | 0.00587 | -0.0996 | -23.2538
-5 | -0.0791 | 0.00571 | -0.1007 | -13.8529
-4.5 | -0.0216 | 0.00555 | -0.1018 | -3.8919
-4 | 0.0363 | 0.00541 | -0.103 | 6.7098
-3.5 | 0.0943 | 0.00529 | -0.1042 | 17.8261
-3 | 0.1522 | 0.00519 | -0.1054 | 29.3256
-2.5 | 0.2105 | 0.00507 | -0.1067 | 41.5187
-2 | 0.2678 | 0.0048 | -0.1078 | 55.7917
-1 | 0.3811 | 0.00426 | -0.1099 | 89.4601
-0.5 | 0.438 | 0.00398 | -0.111 | 110.0503
0 | 0.4944 | 0.00347 | -0.1122 | 142.4784
0.5 | 0.5494 | 0.00303 | -0.1131 | 181.3201
1 | 0.6047 | 0.00319 | -0.1138 | 189.5611
1.5 | 0.6541 | 0.00356 | -0.1132 | 183.736
2 | 0.6983 | 0.00399 | -0.1116 | 175.0125
2.5 | 0.7135 | 0.00485 | -0.104 | 147.1134
3 | 0.6961 | 0.00583 | -0.0897 | 119.3997
3.5 | 0.7141 | 0.00661 | -0.0831 | 108.0333
4 | 0.7356 | 0.00743 | -0.0775 | 99.004
4.5 | 0.7538 | 0.00843 | -0.0715 | 89.4187
5 | 0.7829 | 0.00923 | -0.0677 | 84.8212
5.5 | 0.7968 | 0.01055 | -0.0613 | 75.5261
6.5 | 0.8556 | 0.01248 | -0.0544 | 68.5577
7 | 0.8838 | 0.01359 | -0.051 | 65.0331
7.5 | 0.9227 | 0.01433 | -0.0494 | 64.3894
8 | 0.9596 | 0.0152 | -0.0476 | 63.1316
8.5 | 0.9997 | 0.01595 | -0.0462 | 62.6771
9 | 1.0356 | 0.01689 | -0.0444 | 61.3144
9.5 | 1.0755 | 0.01768 | -0.0432 | 60.8314
10 | 1.112 | 0.01865 | -0.0416 | 59.6247
10.5 | 1.1487 | 0.01964 | -0.0401 | 58.4878
11 | 1.1878 | 0.02052 | -0.0391 | 57.885
11.5 | 1.222 | 0.02169 | -0.0374 | 56.3393
12 | 1.2579 | 0.02278 | -0.036 | 55.2195
12.5 | 1.2922 | 0.024 | -0.0346 | 53.8417
13 | 1.3271 | 0.02519 | -0.0333 | 52.6836
13.5 | 1.3634 | 0.02632 | -0.0322 | 51.8009
14 | 1.3944 | 0.02781 | -0.0307 | 50.1402
14.5 | 1.4269 | 0.02921 | -0.0294 | 48.8497
15 | 1.4568 | 0.0308 | -0.0279 | 47.2987
15.5 | 1.4882 | 0.03233 | -0.0267 | 46.0315
16 | 1.5205 | 0.03382 | -0.0256 | 44.9586
16.5 | 1.5477 | 0.03574 | -0.0242 | 43.3044
17 | 1.5784 | 0.03736 | -0.0232 | 42.2484
17.5 | 1.6029 | 0.03952 | -0.0218 | 40.5592
18 | 1.6277 | 0.04165 | -0.0205 | 39.0804
18.5 | 1.6499 | 0.04411 | -0.0192 | 37.4042
19 | 1.6761 | 0.04621 | -0.0184 | 36.2714
19.5 | 1.696 | 0.04895 | -0.0172 | 34.6476
20 | 1.7215 | 0.05123 | -0.0166 | 33.6034

## 147. Re 20M Mach 0.10 (1)
BIGFOIL.COM POLAR EXPORT
NACA66A520
NACA66A520 |  |  |  | Cl Max: | 1.735 | at alpha= | 14 | deg
JavaFoil+Calcfoil stall+Eppler ext transition |  |  |  | L/D Max: | 122.286 | at alpha= | 4 | deg
Re: | 20000000 |  |  | Cd Min: | 0.00582 | at alpha= | -3.5 | deg
Mach: | 0.1 |  |  | Cl=0 at alpha= | -4.1349 | deg
|  |  |  | @ Cl=0.1, Cd= | 0.0059225
|  |  |  | @ Cl=0.4, Cd= | 0.0062016
|  |  |  | @ Cl=0.6, Cd= | 0.0067574
alpha (deg) | Cl | Cd | Cm | Cl/Cd
-20 | -0.824 | 0.14921 | -0.028 | -5.525
-19.5 | -0.841 | 0.14059 | -0.029 | -5.98
-19 | -0.855 | 0.13232 | -0.031 | -6.463
-18.5 | -0.868 | 0.12433 | -0.032 | -6.981
-18 | -0.875 | 0.12117 | -0.033 | -7.222
-17.5 | -0.886 | 0.11021 | -0.035 | -8.038
-17 | -0.909 | 0.08791 | -0.041 | -10.339
-16.5 | -0.922 | 0.0743 | -0.044 | -12.409
-16 | -0.993 | 0.03255 | -0.054 | -30.518
-15.5 | -0.999 | 0.02617 | -0.056 | -38.18
-15 | -1.001 | 0.02081 | -0.058 | -48.08
-14.5 | -0.988 | 0.01883 | -0.06 | -52.48
-14 | -0.967 | 0.01711 | -0.062 | -56.5
-13.5 | -0.942 | 0.01555 | -0.063 | -60.582
-13 | -0.914 | 0.01416 | -0.065 | -64.516
-12.5 | -0.882 | 0.01307 | -0.067 | -67.492
-12 | -0.849 | 0.01187 | -0.069 | -71.539
-11.5 | -0.811 | 0.01112 | -0.07 | -72.913
-11 | -0.771 | 0.00956 | -0.072 | -80.586
-10.5 | -0.726 | 0.00911 | -0.074 | -79.613
-10 | -0.678 | 0.00866 | -0.075 | -78.296
-9.5 | -0.628 | 0.00835 | -0.077 | -75.295
-9 | -0.576 | 0.00801 | -0.079 | -71.963
-8.5 | -0.523 | 0.00767 | -0.08 | -68.128
-8 | -0.467 | 0.00737 | -0.082 | -63.384
-7.5 | -0.41 | 0.00712 | -0.084 | -57.609
-7 | -0.352 | 0.00689 | -0.085 | -51.048
-6.5 | -0.292 | 0.00673 | -0.087 | -43.388
-6 | -0.231 | 0.00653 | -0.088 | -35.44
-5.5 | -0.17 | 0.0059 | -0.09 | -28.876
-5 | -0.109 | 0.00623 | -0.092 | -17.428
-4.5 | -0.046 | 0.00607 | -0.093 | -7.551
-4 | 0.017 | 0.00596 | -0.095 | 2.89
-3.5 | 0.081 | 0.00582 | -0.096 | 13.831
-3 | 0.144 | 0.00616 | -0.098 | 23.371
-2.5 | 0.208 | 0.00651 | -0.099 | 32.012
-2 | 0.272 | 0.00654 | -0.1 | 41.541
-1.5 | 0.335 | 0.00616 | -0.102 | 54.453
-1 | 0.399 | 0.0062 | -0.103 | 64.392
-0.5 | 0.463 | 0.0063 | -0.104 | 73.385
0 | 0.521 | 0.00657 | -0.106 | 79.318
0.5 | 0.583 | 0.00673 | -0.107 | 86.665
1 | 0.645 | 0.00683 | -0.108 | 94.508
1.5 | 0.707 | 0.00699 | -0.11 | 101.167
2 | 0.769 | 0.00724 | -0.111 | 106.218
2.5 | 0.831 | 0.00748 | -0.113 | 111.064
3 | 0.893 | 0.00758 | -0.114 | 117.766
3.5 | 0.954 | 0.00791 | -0.115 | 120.617
4 | 1.008 | 0.00824 | -0.117 | 122.286
4.5 | 1.066 | 0.0098 | -0.118 | 108.798
5 | 1.123 | 0.01015 | -0.119 | 110.675
5.5 | 1.18 | 0.01054 | -0.12 | 111.887
6 | 1.235 | 0.01094 | -0.122 | 112.953
6.5 | 1.289 | 0.01137 | -0.123 | 113.322
7 | 1.341 | 0.01181 | -0.124 | 113.591
7.5 | 1.39 | 0.0123 | -0.125 | 113.02
8 | 1.437 | 0.01277 | -0.127 | 112.549
8.5 | 1.481 | 0.01331 | -0.128 | 111.281
9 | 1.523 | 0.01379 | -0.129 | 110.385
9.5 | 1.561 | 0.01439 | -0.13 | 108.482
10 | 1.595 | 0.01496 | -0.131 | 106.677
10.5 | 1.627 | 0.01564 | -0.132 | 104.033
11 | 1.654 | 0.01631 | -0.134 | 101.435
11.5 | 1.678 | 0.01694 | -0.135 | 99.066
12 | 1.698 | 0.01774 | -0.136 | 95.685
12.5 | 1.713 | 0.0186 | -0.137 | 92.121
13 | 1.724 | 0.01939 | -0.138 | 88.914
13.5 | 1.732 | 0.02029 | -0.139 | 85.35
14 | 1.735 | 0.02115 | -0.14 | 81.997
14.5 | 1.733 | 0.02205 | -0.141 | 78.588
15 | 1.725 | 0.02319 | -0.142 | 74.377
15.5 | 1.71 | 0.02424 | -0.143 | 70.528
16 | 1.691 | 0.02532 | -0.144 | 66.78
16.5 | 1.667 | 0.02643 | -0.145 | 63.078
17 | 1.641 | 0.02772 | -0.145 | 59.182
17.5 | 1.61 | 0.02928 | -0.146 | 55.005
18 | 1.577 | 0.03065 | -0.147 | 51.455
18.5 | 1.542 | 0.03226 | -0.148 | 47.784
19 | 1.503 | 0.03387 | -0.148 | 44.391

## 148. Re 20M Mach 0.10 (2)
BIGFOIL.COM POLAR EXPORT
NACA66A520
NACA66A520 |  |  |  | Cl Max: | 1.72 | at alpha= | 20 | deg
XFOIL ncrit=9 |  |  |  | L/D Max: | 193.492 | at alpha= | 1 | deg
Re: | 20000000 |  |  | Cd Min: | 0.0532 | at alpha= | 20 | deg
Mach: | 0.1 |  |  | Cl=0 at alpha= | -4.3179 | deg
|  |  |  | @ Cl=0.1, Cd= | 0.0052921
|  |  |  | @ Cl=0.4, Cd= | 0.0041872
|  |  |  | @ Cl=0.6, Cd= | 0.0031299
alpha (deg) | Cl | Cd | Cm | Cl/Cd
-20 | -1.2189 | 0.02912 | -0.1397 | -41.8578
-19.5 | -1.2065 | 0.02657 | -0.138 | -45.4084
-19 | -1.1888 | 0.02443 | -0.1364 | -48.6615
-18.5 | -1.1632 | 0.02285 | -0.135 | -50.9059
-18 | -1.156 | 0.02043 | -0.1318 | -56.5835
-17.5 | -1.1343 | 0.01884 | -0.1296 | -60.207
-17 | -1.1254 | 0.0168 | -0.1257 | -66.9881
-16.5 | -1.1019 | 0.01546 | -0.123 | -71.2743
-16 | -1.0675 | 0.0146 | -0.1214 | -73.1164
-15.5 | -1.0316 | 0.01385 | -0.1199 | -74.4838
-15 | -0.9964 | 0.01306 | -0.1182 | -76.294
-14.5 | -0.9614 | 0.01226 | -0.1164 | -78.4176
-14 | -0.921 | 0.01168 | -0.1151 | -78.8527
-13.5 | -0.884 | 0.01101 | -0.1134 | -80.2906
-13 | -0.8454 | 0.01042 | -0.1117 | -81.1324
-12.5 | -0.8056 | 0.00989 | -0.1102 | -81.456
-12 | -0.765 | 0.00941 | -0.1086 | -81.2965
-11.5 | -0.7245 | 0.00896 | -0.107 | -80.8594
-11 | -0.6844 | 0.00853 | -0.1051 | -80.2345
-10.5 | -0.6461 | 0.00814 | -0.1027 | -79.3735
-10 | -0.616 | 0.00784 | -0.0984 | -78.5714
-9.5 | -0.5687 | 0.00758 | -0.0976 | -75.0264
-9 | -0.5198 | 0.00731 | -0.097 | -71.1081
-8.5 | -0.4685 | 0.00707 | -0.0968 | -66.2659
-8 | -0.4153 | 0.00687 | -0.097 | -60.4512
-7.5 | -0.3609 | 0.00667 | -0.0974 | -54.1079
-7 | -0.3059 | 0.00646 | -0.098 | -47.3529
-6.5 | -0.2503 | 0.00625 | -0.0986 | -40.048
-6 | -0.194 | 0.00605 | -0.0994 | -32.0661
-5.5 | -0.1367 | 0.00588 | -0.1004 | -23.2483
-5 | -0.079 | 0.00573 | -0.1015 | -13.7871
-4.5 | -0.0212 | 0.00556 | -0.1026 | -3.8129
-4 | 0.037 | 0.00542 | -0.1037 | 6.8266
-3.5 | 0.0954 | 0.0053 | -0.1049 | 18
-3 | 0.1535 | 0.0052 | -0.1061 | 29.5192
-2.5 | 0.2122 | 0.00508 | -0.1074 | 41.7717
-2 | 0.2698 | 0.00482 | -0.1085 | 55.9751
-1 | 0.3837 | 0.00427 | -0.1106 | 89.8595
-0.5 | 0.4408 | 0.00398 | -0.1117 | 110.7538
0 | 0.4974 | 0.00346 | -0.1129 | 143.7572
0.5 | 0.5528 | 0.00303 | -0.1138 | 182.4422
1 | 0.6095 | 0.00315 | -0.1147 | 193.4921
1.5 | 0.6592 | 0.00352 | -0.1141 | 187.2727
2 | 0.7034 | 0.00395 | -0.1124 | 178.0759
2.5 | 0.7187 | 0.0048 | -0.1047 | 149.7292
3.5 | 0.7148 | 0.00666 | -0.0829 | 107.3273
4 | 0.7356 | 0.00751 | -0.0771 | 97.9494
4.5 | 0.7514 | 0.00859 | -0.0707 | 87.4738
5 | 0.7836 | 0.00934 | -0.0673 | 83.8972
5.5 | 0.7966 | 0.0107 | -0.0608 | 74.4486
6 | 0.8245 | 0.0117 | -0.057 | 70.4701
6.5 | 0.852 | 0.0128 | -0.0533 | 66.5625
7 | 0.8834 | 0.01382 | -0.0503 | 63.9219
7.5 | 0.9196 | 0.0147 | -0.0482 | 62.5578
8 | 0.9596 | 0.01546 | -0.0468 | 62.0699
8.5 | 0.9976 | 0.01634 | -0.0451 | 61.0526
9 | 1.0358 | 0.01721 | -0.0436 | 60.1859
9.5 | 1.0765 | 0.018 | -0.0424 | 59.8056
10 | 1.1112 | 0.01909 | -0.0406 | 58.2085
10.5 | 1.1502 | 0.02 | -0.0393 | 57.51
11 | 1.1863 | 0.02107 | -0.0378 | 56.3028
11.5 | 1.2234 | 0.02213 | -0.0364 | 55.2824
12 | 1.2599 | 0.02322 | -0.035 | 54.2593
12.5 | 1.2928 | 0.02456 | -0.0334 | 52.6384
13 | 1.3298 | 0.02568 | -0.0322 | 51.7835
13.5 | 1.3626 | 0.02708 | -0.0307 | 50.3176
14 | 1.3971 | 0.02841 | -0.0294 | 49.1763
14.5 | 1.4293 | 0.02985 | -0.028 | 47.8827
15 | 1.4587 | 0.03156 | -0.0264 | 46.2199
15.5 | 1.4921 | 0.03301 | -0.0253 | 45.2015
16 | 1.5199 | 0.03491 | -0.0237 | 43.5377
16.5 | 1.5516 | 0.03653 | -0.0227 | 42.4747
17 | 1.5778 | 0.03859 | -0.0212 | 40.8862
17.5 | 1.606 | 0.04054 | -0.02 | 39.6152
18 | 1.6271 | 0.04309 | -0.0184 | 37.7605
18.5 | 1.6532 | 0.04528 | -0.0174 | 36.5106
19 | 1.6758 | 0.04783 | -0.0162 | 35.0366
19.5 | 1.7001 | 0.05027 | -0.0153 | 33.8194
20 | 1.72 | 0.0532 | -0.0144 | 32.3308

## 149. Re 20M Mach 0.25 (1)
BIGFOIL.COM POLAR EXPORT
NACA66A520
NACA66A520 |  |  |  | Cl Max: | 1.667 | at alpha= | 12 | deg
JavaFoil+Calcfoil stall+Eppler ext transition |  |  |  | L/D Max: | 120.811 | at alpha= | 4 | deg
Re: | 20000000 |  |  | Cd Min: | 0.00577 | at alpha= | -4.5 | deg
Mach: | 0.25 |  |  | Cl=0 at alpha= | -4.1385 | deg
|  |  |  | @ Cl=0.1, Cd= | 0.0060008
|  |  |  | @ Cl=0.4, Cd= | 0.0063038
|  |  |  | @ Cl=0.6, Cd= | 0.0068734
alpha (deg) | Cl | Cd | Cm | Cl/Cd
-18.5 | -0.611 | 0.14692 | -0.027 | -4.159
-18 | -0.652 | 0.13919 | -0.028 | -4.681
-17.5 | -0.688 | 0.13066 | -0.03 | -5.264
-17 | -0.718 | 0.12556 | -0.031 | -5.72
-16.5 | -0.745 | 0.11714 | -0.032 | -6.357
-16 | -0.766 | 0.10984 | -0.034 | -6.976
-15.5 | -0.787 | 0.09775 | -0.038 | -8.046
-15 | -0.794 | 0.09345 | -0.039 | -8.502
-14.5 | -0.811 | 0.07734 | -0.045 | -10.491
-14 | -0.893 | 0.02687 | -0.061 | -33.218
-13.5 | -0.896 | 0.01945 | -0.064 | -46.044
-13 | -0.879 | 0.01735 | -0.066 | -50.688
-12.5 | -0.859 | 0.01507 | -0.068 | -57.009
-12 | -0.831 | 0.01394 | -0.07 | -59.635
-11.5 | -0.807 | 0.01091 | -0.072 | -73.994
-11 | -0.77 | 0.0103 | -0.074 | -74.722
-10.5 | -0.728 | 0.00971 | -0.076 | -74.976
-10 | -0.683 | 0.00918 | -0.077 | -74.435
-9.5 | -0.636 | 0.00874 | -0.079 | -72.754
-9 | -0.585 | 0.00835 | -0.081 | -70.038
-8.5 | -0.532 | 0.00796 | -0.082 | -66.754
-8 | -0.476 | 0.00765 | -0.084 | -62.239
-7.5 | -0.419 | 0.00736 | -0.086 | -56.852
-7 | -0.359 | 0.00713 | -0.087 | -50.394
-6.5 | -0.299 | 0.00688 | -0.089 | -43.377
-6 | -0.237 | 0.0067 | -0.091 | -35.327
-5.5 | -0.174 | 0.00648 | -0.092 | -26.905
-5 | -0.111 | 0.00631 | -0.094 | -17.563
-4.5 | -0.047 | 0.00577 | -0.096 | -8.128
-4 | 0.018 | 0.00619 | -0.098 | 2.857
-3.5 | 0.083 | 0.00604 | -0.099 | 13.686
-3 | 0.148 | 0.00589 | -0.1 | 25.106
-2.5 | 0.214 | 0.00659 | -0.102 | 32.462
-2 | 0.279 | 0.00666 | -0.103 | 41.932
-1.5 | 0.345 | 0.00627 | -0.104 | 55.001
-1 | 0.41 | 0.00631 | -0.106 | 65.036
-0.5 | 0.475 | 0.00642 | -0.107 | 74.006
0 | 0.534 | 0.00672 | -0.109 | 79.565
0.5 | 0.598 | 0.00687 | -0.11 | 87.075
1 | 0.662 | 0.00698 | -0.111 | 94.8
1.5 | 0.726 | 0.00718 | -0.113 | 101.141
2 | 0.789 | 0.00745 | -0.114 | 105.976
2.5 | 0.853 | 0.00744 | -0.115 | 114.684
3 | 0.916 | 0.00784 | -0.117 | 116.865
3.5 | 0.979 | 0.00821 | -0.118 | 119.313
4 | 1.034 | 0.00856 | -0.12 | 120.811
4.5 | 1.093 | 0.01021 | -0.121 | 107.078
5 | 1.152 | 0.01063 | -0.122 | 108.355
5.5 | 1.209 | 0.01105 | -0.123 | 109.371
6 | 1.265 | 0.01148 | -0.125 | 110.168
6.5 | 1.319 | 0.01196 | -0.126 | 110.303
7 | 1.371 | 0.01242 | -0.127 | 110.42
7.5 | 1.419 | 0.01298 | -0.129 | 109.317
8 | 1.465 | 0.01348 | -0.13 | 108.631
8.5 | 1.506 | 0.01409 | -0.131 | 106.907
9 | 1.544 | 0.01469 | -0.132 | 105.091
9.5 | 1.578 | 0.01533 | -0.133 | 102.877
10 | 1.606 | 0.01603 | -0.135 | 100.2
10.5 | 1.63 | 0.0168 | -0.136 | 97.035
11 | 1.649 | 0.01761 | -0.137 | 93.599
11.5 | 1.661 | 0.01842 | -0.138 | 90.192
12 | 1.667 | 0.01935 | -0.139 | 86.154
12.5 | 1.667 | 0.02008 | -0.14 | 83.027
13 | 1.66 | 0.02131 | -0.141 | 77.881
13.5 | 1.645 | 0.02229 | -0.142 | 73.827
14 | 1.624 | 0.02348 | -0.143 | 69.161
14.5 | 1.596 | 0.02474 | -0.144 | 64.503
15 | 1.556 | 0.02616 | -0.145 | 59.479
15.5 | 1.506 | 0.02733 | -0.146 | 55.091
16 | 1.447 | 0.02932 | -0.147 | 49.352
16.5 | 1.382 | 0.03103 | -0.148 | 44.55
17 | 1.311 | 0.03327 | -0.149 | 39.387

## 150. Re 20M Mach 0.25 (2)
BIGFOIL.COM POLAR EXPORT
NACA66A520
NACA66A520 |  |  |  | Cl Max: | 1.7247 | at alpha= | 20 | deg
XFOIL ncrit=9 |  |  |  | L/D Max: | 205.455 | at alpha= | 1 | deg
Re: | 20000000 |  |  | Cd Min: | 0.06321 | at alpha= | 20 | deg
Mach: | 0.25 |  |  | Cl=0 at alpha= | -4.344 | deg
|  |  |  | @ Cl=0.1, Cd= | 0.0053724
|  |  |  | @ Cl=0.4, Cd= | 0.0042788
|  |  |  | @ Cl=0.6, Cd= | 0.0030418
alpha (deg) | Cl | Cd | Cm | Cl/Cd
-20 | -1.1578 | 0.04037 | -0.1592 | -28.6797
-19.5 | -1.1584 | 0.03583 | -0.1585 | -32.3304
-19 | -1.1537 | 0.03201 | -0.1572 | -36.0419
-18.5 | -1.1358 | 0.02929 | -0.1556 | -38.7777
-18 | -1.125 | 0.02635 | -0.1533 | -42.6945
-17.5 | -1.1023 | 0.02425 | -0.1511 | -45.4557
-17 | -1.0784 | 0.02232 | -0.1487 | -48.3154
-16.5 | -1.0515 | 0.02063 | -0.1463 | -50.9695
-16 | -1.0331 | 0.01869 | -0.1429 | -55.2755
-15.5 | -1.0348 | 0.01609 | -0.1371 | -64.3132
-15 | -1.0056 | 0.01482 | -0.1341 | -67.8543
-14.5 | -0.9677 | 0.01392 | -0.1318 | -69.5187
-14 | -0.9268 | 0.01316 | -0.1298 | -70.4255
-13.5 | -0.8873 | 0.01239 | -0.1275 | -71.6142
-13 | -0.8481 | 0.01164 | -0.1252 | -72.8608
-12.5 | -0.8083 | 0.01092 | -0.1229 | -74.0201
-12 | -0.7657 | 0.0103 | -0.121 | -74.3398
-11.5 | -0.7224 | 0.00974 | -0.1191 | -74.1684
-11 | -0.6791 | 0.00921 | -0.1171 | -73.7351
-10.5 | -0.6353 | 0.00875 | -0.1152 | -72.6057
-10 | -0.5942 | 0.00828 | -0.1128 | -71.7633
-9.5 | -0.5544 | 0.00788 | -0.1099 | -70.3553
-9 | -0.5227 | 0.00759 | -0.1052 | -68.8669
-8.5 | -0.4738 | 0.0073 | -0.1039 | -64.9041
-8 | -0.4212 | 0.00705 | -0.1033 | -59.7447
-7.5 | -0.3663 | 0.00682 | -0.1031 | -53.7097
-6.5 | -0.2533 | 0.00638 | -0.1036 | -39.7022
-6 | -0.196 | 0.00616 | -0.104 | -31.8182
-5.5 | -0.1374 | 0.00597 | -0.1047 | -23.0151
-5 | -0.0781 | 0.00581 | -0.1056 | -13.4423
-4.5 | -0.0186 | 0.00565 | -0.1066 | -3.292
-4 | 0.041 | 0.00549 | -0.1076 | 7.4681
-3.5 | 0.1012 | 0.00537 | -0.1088 | 18.8454
-3 | 0.1611 | 0.00525 | -0.1099 | 30.6857
-2.5 | 0.2214 | 0.00514 | -0.1111 | 43.0739
-2 | 0.2808 | 0.00488 | -0.1122 | 57.541
-1.5 | 0.3394 | 0.00456 | -0.1132 | 74.4298
-1 | 0.3979 | 0.00429 | -0.1143 | 92.7506
-0.5 | 0.4561 | 0.00398 | -0.1153 | 114.598
0 | 0.5144 | 0.00344 | -0.1165 | 149.5349
0.5 | 0.5727 | 0.00301 | -0.1177 | 190.2658
1 | 0.6328 | 0.00308 | -0.1189 | 205.4545
1.5 | 0.6857 | 0.00339 | -0.1185 | 202.2714
2 | 0.7296 | 0.00384 | -0.1164 | 190
2.5 | 0.7404 | 0.00456 | -0.1072 | 162.3684
3 | 0.7186 | 0.00574 | -0.0919 | 125.1916
3.5 | 0.7198 | 0.00695 | -0.0819 | 103.5683
4 | 0.7347 | 0.00804 | -0.0748 | 91.3806
4.5 | 0.7462 | 0.00935 | -0.0675 | 79.8075
5 | 0.7802 | 0.01014 | -0.0642 | 76.9428
5.5 | 0.7932 | 0.01164 | -0.0576 | 68.1443
6 | 0.8211 | 0.0128 | -0.0536 | 64.1484
6.5 | 0.8461 | 0.01413 | -0.0494 | 59.8797
7 | 0.8765 | 0.01534 | -0.046 | 57.1382
7.5 | 0.9145 | 0.01632 | -0.0439 | 56.0355
8 | 0.9564 | 0.01714 | -0.0425 | 55.7993
8.5 | 0.9937 | 0.01822 | -0.0404 | 54.539
9 | 1.0355 | 0.01911 | -0.0391 | 54.1863
9.5 | 1.0738 | 0.0202 | -0.0373 | 53.1584
10 | 1.1127 | 0.02127 | -0.0356 | 52.3131
10.5 | 1.1534 | 0.02227 | -0.0342 | 51.7916
11 | 1.1896 | 0.02358 | -0.0323 | 50.4495
11.5 | 1.2286 | 0.02473 | -0.0307 | 49.6805
12 | 1.2625 | 0.02622 | -0.0287 | 48.1503
12.5 | 1.3012 | 0.02747 | -0.0273 | 47.368
13 | 1.3375 | 0.0289 | -0.0256 | 46.2803
13.5 | 1.3712 | 0.03053 | -0.0238 | 44.9132
14 | 1.4072 | 0.03203 | -0.0222 | 43.9338
14.5 | 1.4368 | 0.03403 | -0.0201 | 42.2216
15 | 1.4723 | 0.03565 | -0.0187 | 41.2987
15.5 | 1.502 | 0.03773 | -0.0168 | 39.8092
16 | 1.5346 | 0.03964 | -0.0153 | 38.7134
16.5 | 1.5606 | 0.04214 | -0.0134 | 37.0337
17 | 1.5892 | 0.04446 | -0.0117 | 35.7445
17.5 | 1.6134 | 0.04722 | -0.01 | 34.1677
18 | 1.6414 | 0.04972 | -0.0086 | 33.0129
18.5 | 1.6635 | 0.05285 | -0.0071 | 31.4759
19 | 1.6856 | 0.05607 | -0.0058 | 30.0624
19.5 | 1.7085 | 0.05925 | -0.0047 | 28.8354
20 | 1.7247 | 0.06321 | -0.0036 | 27.2852

## 151. Re 20M Mach 0.50 (1)
BIGFOIL.COM POLAR EXPORT
NACA66A520
NACA66A520 |  |  |  | Cl Max: | 1.528 | at alpha= | 8 | deg
JavaFoil+Calcfoil stall+Eppler ext transition |  |  |  | L/D Max: | 112.025 | at alpha= | 3.5 | deg
Re: | 20000000 |  |  | Cd Min: | 0.00625 | at alpha= | -3 | deg
Mach: | 0.5 |  |  | Cl=0 at alpha= | -4.1338 | deg
|  |  |  | @ Cl=0.1, Cd= | 0.006399
|  |  |  | @ Cl=0.4, Cd= | 0.0067785
|  |  |  | @ Cl=0.6, Cd= | 0.0073911
alpha (deg) | Cl | Cd | Cm | Cl/Cd
-20 | -0.913 | 0.18301 | -0.033 | -4.989
-19.5 | -0.884 | 0.17924 | -0.033 | -4.931
-19 | -0.854 | 0.17769 | -0.034 | -4.808
-18.5 | -0.828 | 0.15923 | -0.035 | -5.197
-18 | -0.798 | 0.15437 | -0.035 | -5.168
-17.5 | -0.769 | 0.14541 | -0.036 | -5.288
-17 | -0.74 | 0.14191 | -0.036 | -5.213
-16.5 | -0.713 | 0.12345 | -0.038 | -5.773
-16 | -0.686 | 0.11526 | -0.04 | -5.951
-15.5 | -0.655 | 0.11148 | -0.039 | -5.88
-15 | -0.627 | 0.10426 | -0.04 | -6.017
-14.5 | -0.604 | 0.09139 | -0.045 | -6.607
-14 | -0.585 | 0.07598 | -0.052 | -7.695
-13.5 | -0.633 | 0.0202 | -0.072 | -31.346
-13 | -0.51 | 0.08926 | -0.04 | -5.711
-12.5 | -0.482 | 0.08149 | -0.043 | -5.919
-12 | -0.456 | 0.07352 | -0.047 | -6.201
-11.5 | -0.499 | 0.0174 | -0.078 | -28.688
-11 | -0.395 | 0.07343 | -0.043 | -5.383
-10.5 | -0.367 | 0.0678 | -0.044 | -5.409
-10 | -0.337 | 0.07385 | -0.041 | -4.562
-9.5 | -0.538 | 0.0133 | -0.086 | -40.43
-9 | -0.563 | 0.01085 | -0.089 | -51.839
-8.5 | -0.539 | 0.00987 | -0.091 | -54.616
-8 | -0.497 | 0.0093 | -0.093 | -53.493
-7.5 | -0.445 | 0.00882 | -0.095 | -50.52
-7 | -0.387 | 0.00844 | -0.096 | -45.811
-6.5 | -0.324 | 0.008 | -0.098 | -40.483
-6 | -0.258 | 0.00769 | -0.1 | -33.593
-5.5 | -0.191 | 0.0074 | -0.102 | -25.818
-5 | -0.122 | 0.00686 | -0.104 | -17.776
-4.5 | -0.052 | 0.00642 | -0.105 | -8.046
-4 | 0.019 | 0.00658 | -0.107 | 2.958
-3.5 | 0.091 | 0.00642 | -0.109 | 14.215
-3 | 0.164 | 0.00625 | -0.111 | 26.18
-2.5 | 0.237 | 0.00677 | -0.112 | 35.043
-2 | 0.31 | 0.00711 | -0.114 | 43.671
-1.5 | 0.385 | 0.00676 | -0.116 | 56.988
-1 | 0.458 | 0.00685 | -0.118 | 66.947
-0.5 | 0.531 | 0.00691 | -0.119 | 76.905
0 | 0.595 | 0.00737 | -0.121 | 80.617
0.5 | 0.666 | 0.00767 | -0.122 | 86.765
1 | 0.737 | 0.00787 | -0.124 | 93.616
1.5 | 0.807 | 0.0081 | -0.125 | 99.737
2 | 0.878 | 0.00848 | -0.127 | 103.535
2.5 | 0.948 | 0.00866 | -0.128 | 109.574
3 | 1.019 | 0.00924 | -0.13 | 110.298
3.5 | 1.089 | 0.00972 | -0.131 | 112.025
4 | 1.146 | 0.01026 | -0.133 | 111.721
4.5 | 1.209 | 0.0124 | -0.134 | 97.535
5 | 1.271 | 0.01296 | -0.136 | 98.074
5.5 | 1.33 | 0.0136 | -0.137 | 97.791
6 | 1.386 | 0.01427 | -0.139 | 97.128
6.5 | 1.437 | 0.01502 | -0.14 | 95.667
7 | 1.482 | 0.01578 | -0.141 | 93.947
7.5 | 1.513 | 0.01672 | -0.143 | 90.489
8 | 1.528 | 0.01769 | -0.144 | 86.355
8.5 | 1.515 | 0.01878 | -0.146 | 80.711
9 | 1.45 | 0.02026 | -0.147 | 71.576
9.5 | 1.081 | 0.02247 | -0.148 | 48.081
10 | 0.965 | 0.0225 | -0.15 | 42.907
10.5 | 0.997 | 0.02433 | -0.151 | 40.998
11 | 1.029 | 0.0267 | -0.152 | 38.533
11.5 | 1.052 | 0.03053 | -0.152 | 34.471
12 | 1.094 | 0.02759 | -0.154 | 39.641
12.5 | 1.125 | 0.02987 | -0.156 | 37.653
13 | 1.155 | 0.03264 | -0.156 | 35.374

## 152. Re 20M Mach 0.50 (2)
BIGFOIL.COM POLAR EXPORT
NACA66A520
NACA66A520 |  |  |  | Cl Max: | 1.428 | at alpha= | 14.5 | deg
XFOIL ncrit=9 |  |  |  | L/D Max: | 254.613 | at alpha= | 2 | deg
Re: | 20000000 |  |  | Cd Min: | 0.16971 | at alpha= | 19.5 | deg
Mach: | 0.5 |  |  | Cl=0 at alpha= | -4.5047 | deg
|  |  |  | @ Cl=0.1, Cd= | 0.0058498
|  |  |  | @ Cl=0.4, Cd= | 0.004865
|  |  |  | @ Cl=0.6, Cd= | 0.0034018
alpha (deg) | Cl | Cd | Cm | Cl/Cd
-16 | -0.381 | 0.08927 | -0.1713 | -4.268
-15.5 | -0.3928 | 0.07958 | -0.1773 | -4.9359
-15 | -0.3957 | 0.07079 | -0.1829 | -5.5898
-14.5 | -0.4136 | 0.0605 | -0.1898 | -6.8364
-14 | -0.4503 | 0.04963 | -0.1965 | -9.0731
-13.5 | -0.4697 | 0.04183 | -0.1993 | -11.2288
-13 | -0.4971 | 0.03475 | -0.1993 | -14.305
-12.5 | -0.5283 | 0.02861 | -0.1964 | -18.4656
-12 | -0.5568 | 0.02345 | -0.191 | -23.7441
-11.5 | -0.5809 | 0.0191 | -0.1837 | -30.4136
-11 | -0.5922 | 0.01579 | -0.1755 | -37.5047
-10.5 | -0.58 | 0.01364 | -0.1681 | -42.522
-10 | -0.5524 | 0.01211 | -0.1617 | -45.6152
-9.5 | -0.5101 | 0.01106 | -0.1568 | -46.1212
-9 | -0.4644 | 0.01016 | -0.1525 | -45.7087
-8.5 | -0.4157 | 0.0094 | -0.1487 | -44.2234
-8 | -0.3647 | 0.00873 | -0.1455 | -41.7755
-7.5 | -0.3131 | 0.00814 | -0.1425 | -38.4644
-7 | -0.2627 | 0.0076 | -0.1394 | -34.5658
-6.5 | -0.2147 | 0.00712 | -0.1359 | -30.1545
-6 | -0.1794 | 0.00681 | -0.1299 | -26.3436
-5.5 | -0.1232 | 0.00655 | -0.1279 | -18.8092
-5 | -0.0627 | 0.00631 | -0.1268 | -9.9366
-4.5 | 0.0006 | 0.00612 | -0.1264 | 0.098039
-4 | 0.0653 | 0.00594 | -0.1264 | 10.9933
-3.5 | 0.1307 | 0.00577 | -0.1268 | 22.6516
-3 | 0.1979 | 0.00561 | -0.1275 | 35.2763
-2.5 | 0.2654 | 0.00545 | -0.1285 | 48.6972
-2 | 0.3333 | 0.00528 | -0.1296 | 63.125
-1.5 | 0.3964 | 0.00489 | -0.13 | 81.0634
-0.5 | 0.5231 | 0.00401 | -0.1312 | 130.4489
0 | 0.5858 | 0.00348 | -0.1318 | 168.3333
0.5 | 0.6548 | 0.0031 | -0.1334 | 211.2258
1 | 0.727 | 0.00311 | -0.1353 | 233.7621
1.5 | 0.7934 | 0.00322 | -0.1359 | 246.3975
2 | 0.8555 | 0.00336 | -0.1356 | 254.6131
2.5 | 0.8326 | 0.00427 | -0.1179 | 194.9883
3 | 0.8054 | 0.00587 | -0.1006 | 137.2061
3.5 | 0.8096 | 0.00727 | -0.09 | 111.3618
4 | 0.793 | 0.00937 | -0.0764 | 84.6318
4.5 | 0.7734 | 0.01199 | -0.0632 | 64.5038
5 | 0.7823 | 0.01404 | -0.0551 | 55.7194
5.5 | 0.8023 | 0.01588 | -0.049 | 50.5227
6 | 0.8216 | 0.01786 | -0.0431 | 46.0022
6.5 | 0.8393 | 0.02002 | -0.0371 | 41.9231
7.5 | 0.8984 | 0.02375 | -0.0287 | 37.8274
8 | 0.9419 | 0.02521 | -0.0264 | 37.3622
8.5 | 0.9881 | 0.02656 | -0.0242 | 37.2026
9 | 1.0329 | 0.02807 | -0.022 | 36.7973
9.5 | 1.0778 | 0.02963 | -0.0196 | 36.3753
10 | 1.1246 | 0.03116 | -0.0174 | 36.0911
10.5 | 1.1661 | 0.03307 | -0.0146 | 35.2616
11 | 1.2114 | 0.03482 | -0.0121 | 34.7904
11.5 | 1.2514 | 0.03702 | -0.0092 | 33.8033
12 | 1.2957 | 0.03902 | -0.0065 | 33.206
12.5 | 1.334 | 0.04153 | -0.0034 | 32.1214
13 | 1.3752 | 0.04398 | -0.0003 | 31.2688
13.5 | 1.4064 | 0.04724 | 0.0032 | 29.7714
14 | 1.4271 | 0.05138 | 0.0071 | 27.7754
14.5 | 1.428 | 0.0572 | 0.0111 | 24.965
15 | 1.4074 | 0.06512 | 0.0143 | 21.6124
15.5 | 1.3812 | 0.07412 | 0.0159 | 18.6346
16 | 1.3498 | 0.08434 | 0.0157 | 16.0043
16.5 | 1.3174 | 0.09546 | 0.0136 | 13.8005
17 | 1.2867 | 0.10714 | 0.0098 | 12.0095
17.5 | 1.256 | 0.11953 | 0.0043 | 10.5078
18 | 1.2283 | 0.13203 | -0.0023 | 9.3032
18.5 | 1.2036 | 0.14465 | -0.0097 | 8.3208
19 | 1.1821 | 0.15726 | -0.0178 | 7.5169
19.5 | 1.1631 | 0.16971 | -0.0261 | 6.8535