## index
index | Re | Mach | Datasource
1 | 50000 | 0 | JavaFoil+Calcfoil stall+Eppler ext transition
2 | 50000 | 0 | XFOIL ncrit=9
3 | 50000 | 0.1 | JavaFoil+Calcfoil stall+Eppler ext transition
4 | 50000 | 0.1 | XFOIL ncrit=9
5 | 50000 | 0.25 | JavaFoil+Calcfoil stall+Eppler ext transition
6 | 50000 | 0.25 | XFOIL ncrit=9
7 | 50000 | 0.5 | JavaFoil+Calcfoil stall+Eppler ext transition
8 | 50000 | 0.5 | XFOIL ncrit=9
9 | 100000 | 0 | JavaFoil+Calcfoil stall+Eppler ext transition
10 | 100000 | 0 | XFOIL ncrit=9
11 | 100000 | 0.1 | JavaFoil+Calcfoil stall+Eppler ext transition
12 | 100000 | 0.1 | XFOIL ncrit=9
13 | 100000 | 0.25 | JavaFoil+Calcfoil stall+Eppler ext transition
14 | 100000 | 0.25 | XFOIL ncrit=9
15 | 100000 | 0.5 | JavaFoil+Calcfoil stall+Eppler ext transition
16 | 100000 | 0.5 | XFOIL ncrit=9
17 | 250000 | 0 | JavaFoil+Calcfoil stall+Eppler ext transition
18 | 250000 | 0 | XFOIL ncrit=9
19 | 250000 | 0.1 | JavaFoil+Calcfoil stall+Eppler ext transition
20 | 250000 | 0.1 | XFOIL ncrit=9
21 | 250000 | 0.25 | JavaFoil+Calcfoil stall+Eppler ext transition
22 | 250000 | 0.25 | XFOIL ncrit=9
23 | 250000 | 0.5 | JavaFoil+Calcfoil stall+Eppler ext transition
24 | 250000 | 0.5 | XFOIL ncrit=9
25 | 500000 | 0 | JavaFoil+Calcfoil stall+Eppler ext transition
26 | 500000 | 0 | XFOIL ncrit=9
27 | 500000 | 0.1 | JavaFoil+Calcfoil stall+Eppler ext transition
28 | 500000 | 0.1 | XFOIL ncrit=9
29 | 500000 | 0.25 | JavaFoil+Calcfoil stall+Eppler ext transition
30 | 500000 | 0.25 | XFOIL ncrit=9
31 | 500000 | 0.5 | JavaFoil+Calcfoil stall+Eppler ext transition
32 | 500000 | 0.5 | XFOIL ncrit=9
33 | 750000 | 0 | JavaFoil+Calcfoil stall+Eppler ext transition
34 | 750000 | 0 | XFOIL ncrit=9
35 | 750000 | 0.1 | JavaFoil+Calcfoil stall+Eppler ext transition
36 | 750000 | 0.1 | XFOIL ncrit=9
37 | 750000 | 0.25 | JavaFoil+Calcfoil stall+Eppler ext transition
38 | 750000 | 0.25 | XFOIL ncrit=9
39 | 750000 | 0.5 | JavaFoil+Calcfoil stall+Eppler ext transition
40 | 750000 | 0.5 | XFOIL ncrit=9
41 | 1000000 | 0 | JavaFoil+Calcfoil stall+Eppler ext transition
42 | 1000000 | 0 | XFOIL ncrit=9
43 | 1000000 | 0.1 | JavaFoil+Calcfoil stall+Eppler ext transition
44 | 1000000 | 0.1 | XFOIL ncrit=9
45 | 1000000 | 0.25 | JavaFoil+Calcfoil stall+Eppler ext transition
46 | 1000000 | 0.25 | XFOIL ncrit=9
47 | 1000000 | 0.5 | JavaFoil+Calcfoil stall+Eppler ext transition
48 | 1000000 | 0.5 | XFOIL ncrit=9
49 | 2000000 | 0 | JavaFoil+Calcfoil stall+Eppler ext transition
50 | 2000000 | 0 | XFOIL ncrit=9
51 | 2000000 | 0.1 | JavaFoil+Calcfoil stall+Eppler ext transition
52 | 2000000 | 0.1 | XFOIL ncrit=9
53 | 2000000 | 0.25 | JavaFoil+Calcfoil stall+Eppler ext transition
54 | 2000000 | 0.25 | XFOIL ncrit=9
55 | 2000000 | 0.5 | JavaFoil+Calcfoil stall+Eppler ext transition
56 | 2000000 | 0.5 | XFOIL ncrit=9
57 | 3000000 | 0 | JavaFoil+Calcfoil stall+Eppler ext transition
58 | 3000000 | 0 | XFOIL ncrit=9
59 | 3000000 | 0.1 | JavaFoil+Calcfoil stall+Eppler ext transition
60 | 3000000 | 0.1 | XFOIL ncrit=9
61 | 3000000 | 0.25 | JavaFoil+Calcfoil stall+Eppler ext transition
62 | 3000000 | 0.25 | XFOIL ncrit=9
63 | 3000000 | 0.5 | JavaFoil+Calcfoil stall+Eppler ext transition
64 | 3000000 | 0.5 | XFOIL ncrit=9
65 | 4000000 | 0 | JavaFoil+Calcfoil stall+Eppler ext transition
66 | 4000000 | 0 | XFOIL ncrit=9
67 | 4000000 | 0.1 | JavaFoil+Calcfoil stall+Eppler ext transition
68 | 4000000 | 0.1 | XFOIL ncrit=9
69 | 4000000 | 0.25 | JavaFoil+Calcfoil stall+Eppler ext transition
70 | 4000000 | 0.25 | XFOIL ncrit=9
71 | 4000000 | 0.5 | JavaFoil+Calcfoil stall+Eppler ext transition
72 | 4000000 | 0.5 | XFOIL ncrit=9
73 | 5000000 | 0 | JavaFoil+Calcfoil stall+Eppler ext transition
74 | 5000000 | 0 | XFOIL ncrit=9
75 | 5000000 | 0.1 | JavaFoil+Calcfoil stall+Eppler ext transition
76 | 5000000 | 0.1 | XFOIL ncrit=9
77 | 5000000 | 0.25 | JavaFoil+Calcfoil stall+Eppler ext transition
78 | 5000000 | 0.25 | XFOIL ncrit=9
79 | 5000000 | 0.5 | JavaFoil+Calcfoil stall+Eppler ext transition
80 | 5000000 | 0.5 | XFOIL ncrit=9
81 | 6000000 | 0 | JavaFoil+Calcfoil stall+Eppler ext transition
82 | 6000000 | 0 | XFOIL ncrit=9
83 | 6000000 | 0.1 | JavaFoil+Calcfoil stall+Eppler ext transition
84 | 6000000 | 0.1 | XFOIL ncrit=9
85 | 6000000 | 0.25 | JavaFoil+Calcfoil stall+Eppler ext transition
86 | 6000000 | 0.25 | XFOIL ncrit=9
87 | 6000000 | 0.5 | JavaFoil+Calcfoil stall+Eppler ext transition
88 | 6000000 | 0.5 | XFOIL ncrit=9
89 | 7000000 | 0 | JavaFoil+Calcfoil stall+Eppler ext transition
90 | 7000000 | 0 | XFOIL ncrit=9
91 | 7000000 | 0.1 | JavaFoil+Calcfoil stall+Eppler ext transition
92 | 7000000 | 0.1 | XFOIL ncrit=9
93 | 7000000 | 0.25 | JavaFoil+Calcfoil stall+Eppler ext transition
94 | 7000000 | 0.25 | XFOIL ncrit=9
95 | 7000000 | 0.5 | JavaFoil+Calcfoil stall+Eppler ext transition
96 | 7000000 | 0.5 | XFOIL ncrit=9
97 | 8000000 | 0 | JavaFoil+Calcfoil stall+Eppler ext transition
98 | 8000000 | 0 | XFOIL ncrit=9
99 | 8000000 | 0.1 | JavaFoil+Calcfoil stall+Eppler ext transition
100 | 8000000 | 0.1 | XFOIL ncrit=9
101 | 8000000 | 0.25 | JavaFoil+Calcfoil stall+Eppler ext transition
102 | 8000000 | 0.25 | XFOIL ncrit=9
103 | 8000000 | 0.5 | JavaFoil+Calcfoil stall+Eppler ext transition
104 | 8000000 | 0.5 | XFOIL ncrit=9
105 | 10000000 | 0 | JavaFoil+Calcfoil stall+Eppler ext transition
106 | 10000000 | 0 | XFOIL ncrit=9
107 | 10000000 | 0.1 | JavaFoil+Calcfoil stall+Eppler ext transition
108 | 10000000 | 0.1 | XFOIL ncrit=9
109 | 10000000 | 0.25 | JavaFoil+Calcfoil stall+Eppler ext transition
110 | 10000000 | 0.25 | XFOIL ncrit=9
111 | 10000000 | 0.5 | JavaFoil+Calcfoil stall+Eppler ext transition
112 | 10000000 | 0.5 | XFOIL ncrit=9
113 | 12000000 | 0 | JavaFoil+Calcfoil stall+Eppler ext transition
114 | 12000000 | 0 | XFOIL ncrit=9
115 | 12000000 | 0.1 | JavaFoil+Calcfoil stall+Eppler ext transition
116 | 12000000 | 0.1 | XFOIL ncrit=9
117 | 12000000 | 0.25 | JavaFoil+Calcfoil stall+Eppler ext transition
118 | 12000000 | 0.25 | XFOIL ncrit=9
119 | 12000000 | 0.5 | JavaFoil+Calcfoil stall+Eppler ext transition
120 | 12000000 | 0.5 | XFOIL ncrit=9
121 | 14000000 | 0 | JavaFoil+Calcfoil stall+Eppler ext transition
122 | 14000000 | 0 | XFOIL ncrit=9
123 | 14000000 | 0.1 | JavaFoil+Calcfoil stall+Eppler ext transition
124 | 14000000 | 0.1 | XFOIL ncrit=9
125 | 14000000 | 0.25 | JavaFoil+Calcfoil stall+Eppler ext transition
126 | 14000000 | 0.25 | XFOIL ncrit=9
127 | 14000000 | 0.5 | JavaFoil+Calcfoil stall+Eppler ext transition
128 | 14000000 | 0.5 | XFOIL ncrit=9
129 | 16000000 | 0 | JavaFoil+Calcfoil stall+Eppler ext transition
130 | 16000000 | 0 | XFOIL ncrit=9
131 | 16000000 | 0.1 | JavaFoil+Calcfoil stall+Eppler ext transition
132 | 16000000 | 0.1 | XFOIL ncrit=9
133 | 16000000 | 0.25 | JavaFoil+Calcfoil stall+Eppler ext transition
134 | 16000000 | 0.25 | XFOIL ncrit=9
135 | 16000000 | 0.5 | JavaFoil+Calcfoil stall+Eppler ext transition
136 | 16000000 | 0.5 | XFOIL ncrit=9
137 | 18000000 | 0 | JavaFoil+Calcfoil stall+Eppler ext transition
138 | 18000000 | 0 | XFOIL ncrit=9
139 | 18000000 | 0.1 | JavaFoil+Calcfoil stall+Eppler ext transition
140 | 18000000 | 0.1 | XFOIL ncrit=9
141 | 18000000 | 0.25 | JavaFoil+Calcfoil stall+Eppler ext transition
142 | 18000000 | 0.25 | XFOIL ncrit=9
143 | 18000000 | 0.5 | JavaFoil+Calcfoil stall+Eppler ext transition
144 | 18000000 | 0.5 | XFOIL ncrit=9
145 | 20000000 | 0 | JavaFoil+Calcfoil stall+Eppler ext transition
146 | 20000000 | 0 | XFOIL ncrit=9
147 | 20000000 | 0.1 | JavaFoil+Calcfoil stall+Eppler ext transition
148 | 20000000 | 0.1 | XFOIL ncrit=9
149 | 20000000 | 0.25 | JavaFoil+Calcfoil stall+Eppler ext transition
150 | 20000000 | 0.25 | XFOIL ncrit=9
151 | 20000000 | 0.5 | JavaFoil+Calcfoil stall+Eppler ext transition
152 | 20000000 | 0.5 | XFOIL ncrit=9

## 1. Re 50k Mach 0.00 (1)
BIGFOIL.COM POLAR EXPORT
goe803h
GOE 803 (HACKLINGER) |  |  |  | Cl Max: | 1.738 | at alpha= | 9 | deg
JavaFoil+Calcfoil stall+Eppler ext transition |  |  |  | L/D Max: | 55.18 | at alpha= | 3 | deg
Re: | 50000 |  |  | Cd Min: | 0.01755 | at alpha= | 0 | deg
Mach: | 0 |  |  | Cl=0 at alpha= | -7.0513 | deg
|  |  |  | @ Cl=0.1, Cd= | 0.066259
|  |  |  | @ Cl=0.4, Cd= | 0.047116
|  |  |  | @ Cl=0.6, Cd= | 0.042032
alpha (deg) | Cl | Cd | Cm | Cl/Cd
-20 | -0.257 | 0.52852 | -0.058 | -0.487
-19.5 | -0.263 | 0.50585 | -0.06 | -0.52
-19 | -0.269 | 0.4732 | -0.059 | -0.568
-18.5 | -0.274 | 0.41888 | -0.059 | -0.654
-18 | -0.279 | 0.37418 | -0.059 | -0.745
-17.5 | -0.283 | 0.36006 | -0.059 | -0.787
-17 | -0.287 | 0.34753 | -0.06 | -0.826
-16.5 | -0.29 | 0.33183 | -0.059 | -0.874
-16 | -0.292 | 0.30077 | -0.06 | -0.972
-15.5 | -0.294 | 0.27135 | -0.06 | -1.082
-15 | -0.294 | 0.26094 | -0.06 | -1.126
-14.5 | -0.292 | 0.24243 | -0.06 | -1.206
-14 | -0.29 | 0.22318 | -0.062 | -1.297
-13.5 | -0.285 | 0.20546 | -0.062 | -1.387
-13 | -0.278 | 0.19872 | -0.062 | -1.401
-12.5 | -0.27 | 0.18083 | -0.062 | -1.491
-12 | -0.259 | 0.16459 | -0.062 | -1.571
-11.5 | -0.245 | 0.15903 | -0.062 | -1.54
-11 | -0.229 | 0.14647 | -0.062 | -1.561
-10.5 | -0.21 | 0.12993 | -0.062 | -1.614
-10 | -0.188 | 0.12293 | -0.062 | -1.527
-9.5 | -0.163 | 0.11078 | -0.062 | -1.47
-9 | -0.135 | 0.10352 | -0.063 | -1.305
-8.5 | -0.104 | 0.09479 | -0.063 | -1.101
-8 | -0.071 | 0.08893 | -0.063 | -0.798
-7.5 | -0.035 | 0.08224 | -0.063 | -0.423
-7 | 0.004 | 0.07743 | -0.063 | 0.048
-6.5 | 0.045 | 0.07326 | -0.064 | 0.608
-6 | 0.087 | 0.06701 | -0.064 | 1.3
-5.5 | 0.131 | 0.06447 | -0.064 | 2.033
-5 | 0.176 | 0.0595 | -0.064 | 2.963
-4.5 | 0.223 | 0.05566 | -0.065 | 3.999
-4 | 0.27 | 0.05325 | -0.065 | 5.064
-3.5 | 0.318 | 0.05032 | -0.066 | 6.309
-3 | 0.366 | 0.04824 | -0.066 | 7.584
-2.5 | 0.415 | 0.04662 | -0.067 | 8.893
-2 | 0.463 | 0.0443 | -0.067 | 10.461
-1.5 | 0.513 | 0.04303 | -0.068 | 11.91
-1 | 0.562 | 0.04235 | -0.069 | 13.26
-0.5 | 0.611 | 0.04194 | -0.069 | 14.557
0 | 0.821 | 0.01755 | -0.07 | 46.762
0.5 | 0.88 | 0.01776 | -0.071 | 49.563
1 | 0.939 | 0.01789 | -0.072 | 52.473
1.5 | 0.997 | 0.01827 | -0.073 | 54.578
2 | 1.055 | 0.02021 | -0.082 | 52.238
2.5 | 1.114 | 0.02083 | -0.083 | 53.463
3 | 1.172 | 0.02124 | -0.086 | 55.18
3.5 | 1.23 | 0.02398 | -0.158 | 51.27
4 | 1.287 | 0.02475 | -0.159 | 52.002
4.5 | 1.344 | 0.02553 | -0.159 | 52.617
5 | 1.399 | 0.02654 | -0.16 | 52.723
5.5 | 1.454 | 0.02764 | -0.16 | 52.609
6 | 1.508 | 0.02919 | -0.161 | 51.657
6.5 | 1.257 | 0.05205 | -0.077 | 24.143
7 | 1.612 | 0.03183 | -0.162 | 50.651
7.5 | 1.337 | 0.05957 | -0.077 | 22.45
8 | 1.376 | 0.06293 | -0.078 | 21.866
8.5 | 1.413 | 0.06689 | -0.077 | 21.118
9 | 1.738 | 0.0424 | -0.158 | 40.977
9.5 | 1.478 | 0.07711 | -0.078 | 19.17
10 | 1.499 | 0.08151 | -0.078 | 18.389
10.5 | 1.514 | 0.0863 | -0.079 | 17.545
11 | 1.524 | 0.09403 | -0.078 | 16.205
11.5 | 1.528 | 0.09906 | -0.079 | 15.427
12 | 1.526 | 0.10493 | -0.079 | 14.546
12.5 | 1.519 | 0.11401 | -0.079 | 13.323
13 | 1.506 | 0.12375 | -0.079 | 12.169
13.5 | 1.484 | 0.13512 | -0.073 | 10.985
14 | 1.461 | 0.14164 | -0.073 | 10.312

## 2. Re 50k Mach 0.00 (2)
BIGFOIL.COM POLAR EXPORT
goe803h
GOE 803 (HACKLINGER) |  |  |  | Cl Max: | 1.7061 | at alpha= | 11 | deg
XFOIL ncrit=9 |  |  |  | L/D Max: | 40.0374 | at alpha= | 5.5 | deg
Re: | 50000 |  |  | Cd Min: | 0.2464 | at alpha= | -20 | deg
Mach: | 0 |  |  | Cl=0 at alpha= | -1.3394 | deg
|  |  |  | @ Cl=0.1, Cd= | 0.057393
|  |  |  | @ Cl=0.4, Cd= | 0.048719
|  |  |  | @ Cl=0.6, Cd= | 0.042937
alpha (deg) | Cl | Cd | Cm | Cl/Cd
-20 | -0.6062 | 0.2464 | 0.0327 | -2.4602
-19.5 | -0.5884 | 0.24084 | 0.0289 | -2.4431
-19 | -0.5709 | 0.23614 | 0.0249 | -2.4176
-18.5 | -0.5553 | 0.23406 | 0.0202 | -2.3725
-18 | -0.5379 | 0.22712 | 0.0169 | -2.3684
-17.5 | -0.5187 | 0.21787 | 0.0146 | -2.3808
-16.5 | -0.4841 | 0.20613 | 0.0084 | -2.3485
-16 | -0.4686 | 0.20234 | 0.0046 | -2.3159
-15 | -0.4367 | 0.19024 | -0.0012 | -2.2955
-14.5 | -0.4188 | 0.18267 | -0.0032 | -2.2927
-14 | -0.4027 | 0.17674 | -0.0057 | -2.2785
-13.5 | -0.3882 | 0.17198 | -0.0085 | -2.2572
-13 | -0.3804 | 0.17114 | -0.0124 | -2.2227
-12.5 | -0.3646 | 0.16365 | -0.0145 | -2.2279
-12 | -0.3437 | 0.15405 | -0.0152 | -2.2311
-11.5 | -0.3286 | 0.14816 | -0.017 | -2.2179
-11 | -0.3156 | 0.14338 | -0.0192 | -2.2011
-10.5 | -0.3114 | 0.14285 | -0.0228 | -2.1799
-10 | -0.2928 | 0.13379 | -0.0235 | -2.1885
-9.5 | -0.2756 | 0.12672 | -0.0239 | -2.1749
-9 | -0.2639 | 0.12199 | -0.0251 | -2.1633
-8.5 | -0.2607 | 0.12003 | -0.0267 | -2.172
-8 | -0.2732 | 0.1214 | -0.0274 | -2.2504
-7.5 | -0.2461 | 0.10929 | -0.0251 | -2.2518
-7 | -0.2453 | 0.10537 | -0.0228 | -2.328
-6.5 | -0.2529 | 0.1037 | -0.0215 | -2.4388
-6 | -0.2627 | 0.10582 | -0.0259 | -2.4825
-5.5 | -0.2656 | 0.09758 | -0.0176 | -2.7219
-5 | -0.2664 | 0.09385 | -0.0156 | -2.8386
-4.5 | -0.2444 | 0.09271 | -0.0257 | -2.6362
-4 | -0.2392 | 0.08629 | -0.0226 | -2.772
-3 | -0.1834 | 0.07685 | -0.0316 | -2.3865
-2.5 | -0.1404 | 0.0721 | -0.039 | -1.9473
-2 | -0.0756 | 0.06786 | -0.052 | -1.1141
-1.5 | -0.0202 | 0.06375 | -0.0604 | -0.31686
-1 | 0.0427 | 0.05905 | -0.0685 | 0.72312
1 | 0.6113 | 0.04261 | -0.1505 | 14.3464
1.5 | 0.7326 | 0.03961 | -0.1602 | 18.4953
2 | 0.8371 | 0.03742 | -0.1658 | 22.3704
2.5 | 0.927 | 0.03506 | -0.1679 | 26.4404
3 | 0.9998 | 0.03235 | -0.1668 | 30.9057
3.5 | 1.0699 | 0.03138 | -0.164 | 34.095
4 | 1.1279 | 0.03086 | -0.1602 | 36.5489
4.5 | 1.1829 | 0.03068 | -0.1564 | 38.5561
5 | 1.2343 | 0.03121 | -0.1532 | 39.5482
5.5 | 1.286 | 0.03212 | -0.1506 | 40.0374
6 | 1.3332 | 0.03387 | -0.1485 | 39.3623
6.5 | 1.3771 | 0.03615 | -0.1464 | 38.0941
7 | 1.4271 | 0.03778 | -0.1445 | 37.774
7.5 | 1.4611 | 0.04106 | -0.1418 | 35.5845
8 | 1.5022 | 0.04377 | -0.1395 | 34.3203
8.5 | 1.5438 | 0.0467 | -0.1372 | 33.0578
9 | 1.5577 | 0.05185 | -0.1331 | 30.0424
9.5 | 1.6001 | 0.05329 | -0.1296 | 30.0263
10 | 1.6363 | 0.05387 | -0.1252 | 30.375
10.5 | 1.6657 | 0.05587 | -0.1207 | 29.8139
11 | 1.7061 | 0.05726 | -0.1169 | 29.7957
11.5 | 1.6995 | 0.06177 | -0.1093 | 27.5134
12 | 1.7052 | 0.06589 | -0.1032 | 25.8795
12.5 | 1.6317 | 0.07613 | -0.0943 | 21.4331
13 | 1.5386 | 0.09214 | -0.0934 | 16.6985
14 | 1.2345 | 0.18012 | -0.144 | 6.8538
15 | 1.1913 | 0.21197 | -0.1672 | 5.6201
15.5 | 1.2113 | 0.22135 | -0.169 | 5.4723
16 | 1.2341 | 0.23068 | -0.1703 | 5.3498

## 3. Re 50k Mach 0.10 (1)
BIGFOIL.COM POLAR EXPORT
goe803h
GOE 803 (HACKLINGER) |  |  |  | Cl Max: | 1.739 | at alpha= | 9 | deg
JavaFoil+Calcfoil stall+Eppler ext transition |  |  |  | L/D Max: | 55.313 | at alpha= | 3 | deg
Re: | 50000 |  |  | Cd Min: | 0.01763 | at alpha= | 0 | deg
Mach: | 0.1 |  |  | Cl=0 at alpha= | -7.0513 | deg
|  |  |  | @ Cl=0.1, Cd= | 0.066251
|  |  |  | @ Cl=0.4, Cd= | 0.047402
|  |  |  | @ Cl=0.6, Cd= | 0.042108
alpha (deg) | Cl | Cd | Cm | Cl/Cd
-19.5 | -0.225 | 0.51805 | -0.06 | -0.433
-19 | -0.232 | 0.51172 | -0.06 | -0.452
-18.5 | -0.238 | 0.45192 | -0.06 | -0.527
-18 | -0.245 | 0.44815 | -0.06 | -0.546
-17.5 | -0.251 | 0.42544 | -0.059 | -0.59
-17 | -0.257 | 0.39022 | -0.059 | -0.658
-16.5 | -0.262 | 0.36668 | -0.059 | -0.713
-16 | -0.266 | 0.34651 | -0.059 | -0.767
-15.5 | -0.269 | 0.29524 | -0.06 | -0.912
-15 | -0.271 | 0.27398 | -0.06 | -0.99
-14.5 | -0.272 | 0.25995 | -0.06 | -1.047
-14 | -0.271 | 0.23837 | -0.061 | -1.139
-13.5 | -0.269 | 0.21733 | -0.062 | -1.237
-13 | -0.264 | 0.2088 | -0.062 | -1.267
-12.5 | -0.258 | 0.18619 | -0.062 | -1.384
-12 | -0.249 | 0.17298 | -0.062 | -1.437
-11.5 | -0.237 | 0.16591 | -0.062 | -1.427
-11 | -0.222 | 0.15345 | -0.062 | -1.448
-10.5 | -0.205 | 0.134 | -0.063 | -1.528
-10 | -0.184 | 0.12594 | -0.063 | -1.461
-9.5 | -0.16 | 0.11681 | -0.063 | -1.372
-9 | -0.133 | 0.10581 | -0.063 | -1.261
-8.5 | -0.103 | 0.09819 | -0.063 | -1.053
-8 | -0.07 | 0.08983 | -0.063 | -0.784
-7.5 | -0.035 | 0.08441 | -0.063 | -0.411
-7 | 0.004 | 0.07809 | -0.063 | 0.048
-6.5 | 0.044 | 0.07358 | -0.064 | 0.604
-6 | 0.087 | 0.06722 | -0.064 | 1.297
-5.5 | 0.131 | 0.06394 | -0.064 | 2.053
-5 | 0.177 | 0.06028 | -0.065 | 2.931
-4.5 | 0.223 | 0.05622 | -0.065 | 3.969
-4 | 0.271 | 0.05297 | -0.065 | 5.108
-3.5 | 0.319 | 0.05066 | -0.066 | 6.291
-3 | 0.367 | 0.0485 | -0.066 | 7.574
-2.5 | 0.416 | 0.04687 | -0.067 | 8.882
-2 | 0.466 | 0.04442 | -0.067 | 10.48
-1.5 | 0.515 | 0.04308 | -0.068 | 11.953
-1 | 0.564 | 0.04241 | -0.069 | 13.307
-0.5 | 0.614 | 0.04199 | -0.07 | 14.613
0 | 0.825 | 0.01763 | -0.07 | 46.77
0.5 | 0.885 | 0.01778 | -0.071 | 49.761
1 | 0.943 | 0.018 | -0.072 | 52.43
1.5 | 1.002 | 0.01829 | -0.073 | 54.796
2 | 1.061 | 0.02025 | -0.082 | 52.388
2.5 | 1.119 | 0.02088 | -0.084 | 53.594
3 | 1.178 | 0.02129 | -0.087 | 55.313
3.5 | 1.236 | 0.024 | -0.159 | 51.493
4 | 1.293 | 0.02478 | -0.16 | 52.206
4.5 | 1.35 | 0.02559 | -0.16 | 52.754
5 | 1.406 | 0.02683 | -0.16 | 52.403
5.5 | 1.461 | 0.02772 | -0.161 | 52.704
6 | 1.515 | 0.02932 | -0.161 | 51.681
6.5 | 1.262 | 0.05227 | -0.077 | 24.154
7 | 1.304 | 0.05485 | -0.078 | 23.768
7.5 | 1.343 | 0.0588 | -0.078 | 22.844
8 | 1.381 | 0.06279 | -0.078 | 22
8.5 | 1.418 | 0.06742 | -0.078 | 21.031
9 | 1.739 | 0.04302 | -0.158 | 40.417
9.5 | 1.483 | 0.07689 | -0.079 | 19.288
10 | 1.502 | 0.08243 | -0.079 | 18.227
10.5 | 1.516 | 0.08784 | -0.079 | 17.257
11 | 1.524 | 0.09395 | -0.078 | 16.219
11.5 | 1.525 | 0.10285 | -0.078 | 14.83
12 | 1.521 | 0.10879 | -0.079 | 13.982
12.5 | 1.51 | 0.11593 | -0.079 | 13.03
13 | 1.493 | 0.1242 | -0.079 | 12.024
13.5 | 1.47 | 0.13339 | -0.079 | 11.024
14 | 1.439 | 0.14585 | -0.073 | 9.867

## 4. Re 50k Mach 0.10 (2)
BIGFOIL.COM POLAR EXPORT
goe803h
GOE 803 (HACKLINGER) |  |  |  | Cl Max: | 1.6484 | at alpha= | 10 | deg
XFOIL ncrit=9 |  |  |  | L/D Max: | 40.0743 | at alpha= | 5.5 | deg
Re: | 50000 |  |  | Cd Min: | 0.25331 | at alpha= | 20 | deg
Mach: | 0.1 |  |  | Cl=0 at alpha= | -1.2641 | deg
|  |  |  | @ Cl=0.1, Cd= | 0.054001
|  |  |  | @ Cl=0.4, Cd= | 0.042478
|  |  |  | @ Cl=0.6, Cd= | 0.040837
alpha (deg) | Cl | Cd | Cm | Cl/Cd
-20 | -0.6078 | 0.247 | 0.0328 | -2.4607
-19.5 | -0.5899 | 0.24145 | 0.029 | -2.4432
-19 | -0.5723 | 0.23693 | 0.0249 | -2.4155
-18 | -0.5383 | 0.22663 | 0.0172 | -2.3752
-17.5 | -0.5195 | 0.21821 | 0.0147 | -2.3807
-17 | -0.5018 | 0.21205 | 0.0116 | -2.3664
-16.5 | -0.4847 | 0.20658 | 0.0083 | -2.3463
-16 | -0.4693 | 0.20314 | 0.0045 | -2.3102
-15 | -0.4362 | 0.19009 | -0.0012 | -2.2947
-14.5 | -0.4186 | 0.1829 | -0.0033 | -2.2887
-14 | -0.4024 | 0.17703 | -0.0058 | -2.2731
-13.5 | -0.3881 | 0.17251 | -0.0088 | -2.2497
-13 | -0.3812 | 0.17217 | -0.0127 | -2.2141
-12.5 | -0.3618 | 0.16253 | -0.0143 | -2.2261
-12 | -0.3427 | 0.15416 | -0.0153 | -2.223
-11.5 | -0.3277 | 0.14838 | -0.0172 | -2.2085
-11 | -0.315 | 0.14382 | -0.0195 | -2.1902
-10.5 | -0.3121 | 0.14383 | -0.0232 | -2.1699
-10 | -0.2903 | 0.13336 | -0.0234 | -2.1768
-9.5 | -0.2742 | 0.12685 | -0.0241 | -2.1616
-9 | -0.2629 | 0.12229 | -0.0254 | -2.1498
-8.5 | -0.2612 | 0.12085 | -0.0271 | -2.1614
-8 | -0.2741 | 0.12237 | -0.0279 | -2.2399
-7.5 | -0.2433 | 0.10916 | -0.0252 | -2.2288
-7 | -0.244 | 0.10558 | -0.0229 | -2.311
-6.5 | -0.2534 | 0.10439 | -0.0217 | -2.4274
-6 | -0.2633 | 0.1068 | -0.0265 | -2.4654
-5.5 | -0.266 | 0.09771 | -0.0169 | -2.7223
-5 | -0.2672 | 0.09422 | -0.0152 | -2.8359
-4.5 | -0.2416 | 0.09381 | -0.0277 | -2.5754
-4 | -0.2421 | 0.08666 | -0.0216 | -2.7937
-3.5 | -0.1885 | 0.08426 | -0.0373 | -2.2371
-3 | -0.1866 | 0.07729 | -0.0308 | -2.4143
-2.5 | -0.144 | 0.07254 | -0.0382 | -1.9851
-2 | -0.0789 | 0.06833 | -0.0514 | -1.1547
-1.5 | -0.0386 | 0.0637 | -0.0552 | -0.60597
-1 | 0.0432 | 0.05921 | -0.0685 | 0.72961
0.5 | 0.2085 | 0.04405 | -0.0684 | 4.7333
1.5 | 0.7385 | 0.0397 | -0.1612 | 18.602
2 | 0.8407 | 0.03759 | -0.1663 | 22.365
2.5 | 0.9286 | 0.03535 | -0.168 | 26.2687
3 | 1.0065 | 0.0323 | -0.1673 | 31.161
3.5 | 1.0757 | 0.0314 | -0.1643 | 34.258
4 | 1.1369 | 0.03065 | -0.1605 | 37.093
4.5 | 1.1915 | 0.03059 | -0.1567 | 38.9506
5 | 1.241 | 0.03137 | -0.1534 | 39.5601
5.5 | 1.294 | 0.03229 | -0.151 | 40.0743
6 | 1.3414 | 0.0341 | -0.1488 | 39.3372
6.5 | 1.3823 | 0.03674 | -0.1465 | 37.6238
7 | 1.4284 | 0.03883 | -0.1444 | 36.786
7.5 | 1.465 | 0.0419 | -0.1418 | 34.9642
8 | 1.5104 | 0.04431 | -0.1396 | 34.0871
8.5 | 1.5365 | 0.04874 | -0.1364 | 31.5244
9 | 1.5519 | 0.05384 | -0.1323 | 28.8243
9.5 | 1.5909 | 0.05571 | -0.1286 | 28.5568
10 | 1.6484 | 0.05396 | -0.1249 | 30.5486
10.5 | 1.4559 | 0.08244 | -0.1179 | 17.6601
11 | 1.4268 | 0.09244 | -0.1162 | 15.4349
12.5 | 1.2347 | 0.15353 | -0.139 | 8.0421
13 | 1.2425 | 0.15923 | -0.1379 | 7.8032
13.5 | 1.2271 | 0.17132 | -0.1427 | 7.1626
14 | 1.2196 | 0.18657 | -0.1497 | 6.537
15.5 | 0.8979 | 0.19655 | -0.1264 | 4.5683
16 | 0.9027 | 0.20275 | -0.1274 | 4.4523
16.5 | 0.9266 | 0.21261 | -0.1275 | 4.3582
17 | 0.9087 | 0.21462 | -0.1301 | 4.234
17.5 | 0.9116 | 0.22098 | -0.1316 | 4.1253
18.5 | 0.9182 | 0.23333 | -0.1348 | 3.9352
19 | 0.9273 | 0.24147 | -0.1359 | 3.8402
19.5 | 0.9413 | 0.25039 | -0.1365 | 3.7593
20 | 0.9279 | 0.25331 | -0.14 | 3.6631

## 5. Re 50k Mach 0.25 (1)
BIGFOIL.COM POLAR EXPORT
goe803h
GOE 803 (HACKLINGER) |  |  |  | Cl Max: | 1.518 | at alpha= | 10.5 | deg
JavaFoil+Calcfoil stall+Eppler ext transition |  |  |  | L/D Max: | 55.98 | at alpha= | 3.5 | deg
Re: | 50000 |  |  | Cd Min: | 0.01814 | at alpha= | 0 | deg
Mach: | 0.25 |  |  | Cl=0 at alpha= | -7.0541 | deg
|  |  |  | @ Cl=0.1, Cd= | 0.070988
|  |  |  | @ Cl=0.4, Cd= | 0.048597
|  |  |  | @ Cl=0.6, Cd= | 0.042679
alpha (deg) | Cl | Cd | Cm | Cl/Cd
-16.5 | -0.052 | 0.31357 | -0.067 | -0.166
-16 | -0.049 | 0.281 | -0.067 | -0.175
-15.5 | -0.047 | 0.82822 | -0.064 | -0.056
-15 | -0.044 | 0.62573 | -0.063 | -0.07
-14.5 | -0.041 | 0.54763 | -0.063 | -0.075
-14 | -0.083 | 0.47401 | -0.064 | -0.176
-13.5 | -0.113 | 0.42442 | -0.063 | -0.267
-13 | -0.133 | 0.35209 | -0.063 | -0.379
-12.5 | -0.148 | 0.31527 | -0.062 | -0.469
-12 | -0.158 | 0.26681 | -0.062 | -0.592
-11.5 | -0.164 | 0.24438 | -0.062 | -0.669
-11 | -0.164 | 0.22213 | -0.063 | -0.74
-10.5 | -0.16 | 0.17516 | -0.064 | -0.916
-10 | -0.151 | 0.16853 | -0.064 | -0.899
-9.5 | -0.137 | 0.14401 | -0.064 | -0.955
-9 | -0.118 | 0.1344 | -0.065 | -0.881
-8.5 | -0.095 | 0.11323 | -0.065 | -0.835
-8 | -0.066 | 0.10284 | -0.065 | -0.642
-7.5 | -0.033 | 0.0949 | -0.065 | -0.349
-7 | 0.004 | 0.08709 | -0.065 | 0.042
-6.5 | 0.044 | 0.07982 | -0.065 | 0.548
-6 | 0.087 | 0.07188 | -0.066 | 1.206
-5.5 | 0.131 | 0.06886 | -0.066 | 1.909
-5 | 0.178 | 0.06169 | -0.066 | 2.886
-4.5 | 0.226 | 0.05864 | -0.067 | 3.853
-4 | 0.275 | 0.05491 | -0.067 | 5.008
-3.5 | 0.325 | 0.0523 | -0.068 | 6.211
-3 | 0.375 | 0.04969 | -0.068 | 7.551
-2.5 | 0.426 | 0.04746 | -0.068 | 8.977
-2 | 0.477 | 0.0463 | -0.069 | 10.303
-1.5 | 0.528 | 0.04358 | -0.07 | 12.119
-1 | 0.579 | 0.04279 | -0.071 | 13.535
-0.5 | 0.63 | 0.04252 | -0.072 | 14.818
0 | 0.847 | 0.01814 | -0.072 | 46.705
0.5 | 0.909 | 0.01816 | -0.073 | 50.04
1 | 0.969 | 0.01838 | -0.074 | 52.729
1.5 | 1.029 | 0.01872 | -0.075 | 55.002
2 | 1.089 | 0.02075 | -0.084 | 52.51
2.5 | 1.15 | 0.02142 | -0.086 | 53.659
3 | 1.209 | 0.02187 | -0.089 | 55.293
3.5 | 1.269 | 0.02267 | -0.091 | 55.98
4 | 1.328 | 0.02545 | -0.164 | 52.177
4.5 | 1.386 | 0.0266 | -0.164 | 52.092
5 | 1.443 | 0.02753 | -0.165 | 52.403
5.5 | 1.498 | 0.0288 | -0.165 | 52.028
6 | 1.25 | 0.04952 | -0.079 | 25.246
6.5 | 1.294 | 0.053 | -0.079 | 24.407
7 | 1.335 | 0.05597 | -0.08 | 23.844
7.5 | 1.374 | 0.06027 | -0.08 | 22.792
8 | 1.411 | 0.065 | -0.08 | 21.701
8.5 | 1.445 | 0.07076 | -0.079 | 20.425
9 | 1.478 | 0.07495 | -0.08 | 19.727
9.5 | 1.504 | 0.08008 | -0.081 | 18.786
10 | 1.515 | 0.08555 | -0.08 | 17.712
10.5 | 1.518 | 0.09666 | -0.08 | 15.704
11 | 1.511 | 0.10046 | -0.08 | 15.044
11.5 | 1.493 | 0.11084 | -0.074 | 13.466
12 | 1.469 | 0.11788 | -0.081 | 12.46
12.5 | 1.428 | 0.1328 | -0.075 | 10.754
13 | 1.379 | 0.14285 | -0.071 | 9.65
13.5 | 1.317 | 0.15219 | -0.06 | 8.655
14 | 1.248 | 0.16699 | -0.058 | 7.474
14.5 | 1.17 | 0.18743 | -0.057 | 6.242
15 | 1.084 | 0.21592 | -0.055 | 5.019
15.5 | 0.991 | 0.24153 | -0.053 | 4.102

## 6. Re 50k Mach 0.25 (2)
BIGFOIL.COM POLAR EXPORT
goe803h
GOE 803 (HACKLINGER) |  |  |  | Cl Max: | 1.5559 | at alpha= | 10.5 | deg
XFOIL ncrit=9 |  |  |  | L/D Max: | 37.842 | at alpha= | 4.5 | deg
Re: | 50000 |  |  | Cd Min: | 0.2506 | at alpha= | -20 | deg
Mach: | 0.25 |  |  | Cl=0 at alpha= | -1.2397 | deg
|  |  |  | @ Cl=0.1, Cd= | 0.056107
|  |  |  | @ Cl=0.4, Cd= | 0.043511
|  |  |  | @ Cl=0.6, Cd= | 0.041811
alpha (deg) | Cl | Cd | Cm | Cl/Cd
-20 | -0.6172 | 0.2506 | 0.0337 | -2.4629
-19.5 | -0.5984 | 0.24533 | 0.0295 | -2.4392
-19 | -0.5809 | 0.24228 | 0.0248 | -2.3976
-18.5 | -0.5656 | 0.24055 | 0.02 | -2.3513
-18 | -0.5431 | 0.22721 | 0.0182 | -2.3903
-17.5 | -0.5243 | 0.22045 | 0.015 | -2.3783
-17 | -0.5059 | 0.21446 | 0.0116 | -2.3589
-16.5 | -0.4883 | 0.20965 | 0.0078 | -2.3291
-16 | -0.475 | 0.20852 | 0.0033 | -2.278
-15.5 | -0.4561 | 0.20014 | 0.0006 | -2.2789
-15 | -0.4356 | 0.19071 | -0.0012 | -2.2841
-14.5 | -0.418 | 0.18439 | -0.0038 | -2.2669
-14 | -0.4015 | 0.1789 | -0.0067 | -2.2443
-13.5 | -0.3894 | 0.17651 | -0.0104 | -2.2061
-12.5 | -0.3546 | 0.16144 | -0.0143 | -2.1965
-12 | -0.3381 | 0.15512 | -0.0162 | -2.1796
-11.5 | -0.3234 | 0.14985 | -0.0184 | -2.1582
-11 | -0.3141 | 0.14735 | -0.0215 | -2.1317
-10 | -0.2813 | 0.13313 | -0.0238 | -2.113
-9.5 | -0.2677 | 0.1279 | -0.0251 | -2.093
-9 | -0.2599 | 0.12488 | -0.027 | -2.0812
-8.5 | -0.2665 | 0.12586 | -0.0287 | -2.1174
-8 | -0.2406 | 0.11437 | -0.0274 | -2.1037
-7.5 | -0.2332 | 0.10954 | -0.0261 | -2.1289
-7 | -0.2407 | 0.10757 | -0.0237 | -2.2376
-6.5 | -0.2593 | 0.10902 | -0.0231 | -2.3785
-6 | -0.262 | 0.103 | -0.0185 | -2.5437
-5.5 | -0.2671 | 0.09894 | -0.0143 | -2.6996
-5 | -0.2707 | 0.09653 | -0.0141 | -2.8043
-4.5 | -0.2548 | 0.09537 | -0.0233 | -2.6717
-4 | -0.2548 | 0.08865 | -0.017 | -2.8742
-3.5 | -0.2102 | 0.08612 | -0.0312 | -2.4408
-3 | -0.2031 | 0.07965 | -0.0267 | -2.5499
-2.5 | -0.1627 | 0.0749 | -0.034 | -2.1722
-2 | -0.097 | 0.07084 | -0.0481 | -1.3693
-1.5 | -0.0606 | 0.06583 | -0.051 | -0.92055
-1 | 0.0558 | 0.06093 | -0.0718 | 0.91581
0 | 0.1555 | 0.05005 | -0.07 | 3.1069
0.5 | 0.2083 | 0.04514 | -0.0682 | 4.6145
1.5 | 0.7649 | 0.04041 | -0.1654 | 18.9285
2 | 0.8722 | 0.03798 | -0.1703 | 22.9647
2.5 | 0.9627 | 0.03546 | -0.1711 | 27.1489
3 | 1.0313 | 0.03288 | -0.1692 | 31.3656
3.5 | 1.1055 | 0.03172 | -0.1654 | 34.8518
4 | 1.1638 | 0.03153 | -0.1613 | 36.9109
4.5 | 1.217 | 0.03216 | -0.1578 | 37.842
5 | 1.2647 | 0.03369 | -0.1546 | 37.5393
5.5 | 1.3135 | 0.03561 | -0.1522 | 36.8857
6 | 1.3664 | 0.03733 | -0.15 | 36.6033
6.5 | 1.4002 | 0.04095 | -0.1471 | 34.1929
7 | 1.451 | 0.04297 | -0.1447 | 33.7677
7.5 | 1.4668 | 0.0483 | -0.1409 | 30.3685
8 | 1.4824 | 0.05378 | -0.1371 | 27.5642
8.5 | 1.4688 | 0.06214 | -0.1327 | 23.6369
9 | 1.2998 | 0.091 | -0.1357 | 14.2835
10.5 | 1.5559 | 0.07464 | -0.1123 | 20.8454

## 7. Re 50k Mach 0.50 (1)
BIGFOIL.COM POLAR EXPORT
goe803h
GOE 803 (HACKLINGER) |  |  |  | Cl Max: | 1.599 | at alpha= | 5 | deg
JavaFoil+Calcfoil stall+Eppler ext transition |  |  |  | L/D Max: | 54.066 | at alpha= | 3.5 | deg
Re: | 50000 |  |  | Cd Min: | 0.02001 | at alpha= | 0 | deg
Mach: | 0.5 |  |  | Cl=0 at alpha= | -7.0556 | deg
|  |  |  | @ Cl=0.1, Cd= | 0.17552
|  |  |  | @ Cl=0.4, Cd= | 0.057016
|  |  |  | @ Cl=0.6, Cd= | 0.047061
alpha (deg) | Cl | Cd | Cm | Cl/Cd
-20 | -0.662 | 0.39645 | -0.083 | -1.669
-19.5 | -0.637 | 0.38539 | -0.084 | -1.654
-19 | -0.613 | 0.37405 | -0.084 | -1.638
-18.5 | -0.588 | 0.35468 | -0.084 | -1.659
-18 | -0.564 | 0.36709 | -0.084 | -1.535
-17.5 | -0.539 | 0.48767 | -0.084 | -1.105
-17 | -0.514 | 0.32057 | -0.083 | -1.603
-16.5 | -0.489 | 0.30893 | -0.083 | -1.582
-16 | -0.464 | 0.3114 | -0.083 | -1.489
-15.5 | -0.439 | 0.29323 | -0.083 | -1.496
-15 | -0.413 | 0.29682 | -0.084 | -1.392
-14.5 | -0.388 | 0.29322 | -0.084 | -1.323
-14 | -0.363 | 0.29817 | -0.084 | -1.216
-13.5 | -0.337 | 0.27638 | -0.086 | -1.219
-13 | -0.311 | 0.27972 | -0.086 | -1.113
-12.5 | -0.286 | 0.28103 | -0.086 | -1.016
-12 | -0.26 | 0.28028 | -0.086 | -0.927
-11.5 | -0.234 | 0.27802 | -0.086 | -0.841
-11 | -0.208 | 0.27319 | -0.086 | -0.761
-10.5 | -0.182 | 0.2266 | -0.083 | -0.802
-10 | -0.156 | 0.21668 | -0.083 | -0.718
-9.5 | -0.129 | 0.21343 | -0.083 | -0.607
-9 | -0.103 | 0.19772 | -0.083 | -0.522
-8.5 | -0.077 | 0.18899 | -0.079 | -0.406
-8 | -0.05 | 0.17972 | -0.079 | -0.281
-7.5 | -0.024 | 0.20634 | -0.078 | -0.116
-7 | 0.003 | 0.20459 | -0.079 | 0.012
-6.5 | 0.029 | 0.16554 | -0.079 | 0.176
-6 | 0.056 | 0.19124 | -0.074 | 0.291
-5.5 | 0.082 | 0.17699 | -0.075 | 0.465
-5 | 0.109 | 0.17478 | -0.075 | 0.624
-4.5 | 0.136 | 0.12456 | -0.076 | 1.091
-4 | 0.259 | 0.07372 | -0.075 | 3.507
-3.5 | 0.331 | 0.0624 | -0.075 | 5.3
-3 | 0.397 | 0.05722 | -0.075 | 6.934
-2.5 | 0.46 | 0.05293 | -0.075 | 8.698
-2 | 0.522 | 0.0502 | -0.075 | 10.401
-1.5 | 0.583 | 0.04783 | -0.077 | 12.185
-1 | 0.642 | 0.04516 | -0.078 | 14.225
-0.5 | 0.701 | 0.04434 | -0.079 | 15.813
0 | 0.945 | 0.02001 | -0.08 | 47.224
0.5 | 1.015 | 0.0202 | -0.081 | 50.228
1 | 1.082 | 0.022 | -0.082 | 49.161
1.5 | 1.148 | 0.02255 | -0.083 | 50.92
2 | 1.215 | 0.02336 | -0.092 | 52.019
2.5 | 1.281 | 0.02398 | -0.096 | 53.446
3 | 1.348 | 0.02511 | -0.098 | 53.674
3.5 | 1.413 | 0.02613 | -0.1 | 54.066
4 | 1.478 | 0.02907 | -0.184 | 50.819
4.5 | 1.539 | 0.03076 | -0.184 | 50.047
5 | 1.599 | 0.03258 | -0.184 | 49.067
5.5 | 1.333 | 0.04882 | -0.088 | 27.297
6 | 1.375 | 0.05399 | -0.088 | 25.476
6.5 | 1.415 | 0.05904 | -0.087 | 23.971
7 | 1.447 | 0.06319 | -0.088 | 22.903
7.5 | 1.471 | 0.07131 | -0.089 | 20.626
8 | 1.482 | 0.08067 | -0.088 | 18.373
8.5 | 1.475 | 0.09197 | -0.088 | 16.04
9 | 1.434 | 0.10656 | -0.081 | 13.462
9.5 | 1.236 | 0.14144 | -0.079 | 8.738
10 | 0.927 | 0.23 | -0.079 | 4.031

## 8. Re 50k Mach 0.50 (2)
BIGFOIL.COM POLAR EXPORT
goe803h
GOE 803 (HACKLINGER) |  |  |  | Cl Max: | 1.2381 | at alpha= | 5 | deg
XFOIL ncrit=9 |  |  |  | L/D Max: | 28.64 | at alpha= | 3.5 | deg
Re: | 50000 |  |  | Cd Min: | 0.26452 | at alpha= | -19.5 | deg
Mach: | 0.5 |  |  | Cl=0 at alpha= | -1.2285 | deg
|  |  |  | @ Cl=0.1, Cd= | 0.060913
|  |  |  | @ Cl=0.4, Cd= | 0.045587
|  |  |  | @ Cl=0.6, Cd= | 0.045206
alpha (deg) | Cl | Cd | Cm | Cl/Cd
-19.5 | -0.6437 | 0.26452 | 0.0333 | -2.4335
-19 | -0.6208 | 0.25572 | 0.0292 | -2.4277
-18.5 | -0.5981 | 0.24828 | 0.0248 | -2.409
-18 | -0.5756 | 0.2414 | 0.0204 | -2.3844
-17.5 | -0.5537 | 0.23594 | 0.0156 | -2.3468
-16.5 | -0.5098 | 0.22145 | 0.0075 | -2.3021
-16 | -0.4871 | 0.2132 | 0.0042 | -2.2847
-15.5 | -0.4654 | 0.20631 | 0.0006 | -2.2558
-15 | -0.4446 | 0.20036 | -0.0032 | -2.219
-14.5 | -0.4276 | 0.19758 | -0.0076 | -2.1642
-14 | -0.4072 | 0.19008 | -0.0108 | -2.1423
-13.5 | -0.3832 | 0.17996 | -0.0127 | -2.1294
-13 | -0.3633 | 0.17344 | -0.0155 | -2.0947
-12.5 | -0.3455 | 0.16825 | -0.0185 | -2.0535
-12 | -0.3348 | 0.16682 | -0.0222 | -2.007
-11.5 | -0.3133 | 0.15769 | -0.0241 | -1.9868
-11 | -0.2912 | 0.14897 | -0.0251 | -1.9548
-10.5 | -0.2753 | 0.14367 | -0.0271 | -1.9162
-10 | -0.2682 | 0.1422 | -0.0298 | -1.8861
-9.5 | -0.2535 | 0.13584 | -0.0311 | -1.8662
-9 | -0.2322 | 0.12712 | -0.0308 | -1.8266
-8.5 | -0.2214 | 0.12245 | -0.0311 | -1.8081
-8 | -0.2231 | 0.12132 | -0.0312 | -1.8389
-7.5 | -0.2234 | 0.11756 | -0.0296 | -1.9003
-7 | -0.2143 | 0.11082 | -0.0263 | -1.9338
-6.5 | -0.233 | 0.10973 | -0.021 | -2.1234
-6 | -0.2649 | 0.11132 | -0.0159 | -2.3796
-5.5 | -0.2783 | 0.10923 | -0.0135 | -2.5478
-5 | -0.2785 | 0.10316 | -0.0086 | -2.6997
-4.5 | -0.2827 | 0.10064 | -0.0082 | -2.809
-4 | -0.276 | 0.09862 | -0.0132 | -2.7986
-3.5 | -0.2703 | 0.09269 | -0.01 | -2.9162
-3 | -0.2433 | 0.08933 | -0.0184 | -2.7236
-2.5 | -0.2068 | 0.08532 | -0.0267 | -2.4238
-2 | -0.1513 | 0.07813 | -0.0341 | -1.9365
-1.5 | -0.0561 | 0.07205 | -0.052 | -0.77863
-1 | 0.0472 | 0.0664 | -0.07 | 0.71084
0.5 | 0.2075 | 0.04974 | -0.0656 | 4.1717
1 | 0.3619 | 0.04566 | -0.0879 | 7.926
1.5 | 0.8395 | 0.04475 | -0.1762 | 18.7598
2 | 0.9423 | 0.04277 | -0.1786 | 22.0318
2.5 | 1.0247 | 0.04155 | -0.1766 | 24.6619
3 | 1.0912 | 0.04142 | -0.1733 | 26.3448
3.5 | 1.1688 | 0.04081 | -0.1715 | 28.64
4 | 1.2105 | 0.04306 | -0.1666 | 28.1119
4.5 | 1.2299 | 0.04828 | -0.1625 | 25.4743
5 | 1.2381 | 0.05494 | -0.159 | 22.5355
5.5 | 1.2024 | 0.06585 | -0.1568 | 18.2597
6 | 1.1835 | 0.07628 | -0.1566 | 15.5152
6.5 | 1.1736 | 0.08573 | -0.1562 | 13.6895
7 | 1.1686 | 0.0948 | -0.156 | 12.327
7.5 | 1.17 | 0.10345 | -0.1558 | 11.3098
8 | 1.1835 | 0.11138 | -0.1554 | 10.6258
8.5 | 1.1597 | 0.12257 | -0.1579 | 9.4615
9 | 1.1752 | 0.13117 | -0.1586 | 8.9594
9.5 | 1.1703 | 0.14178 | -0.1617 | 8.2543
10 | 1.1619 | 0.15385 | -0.1672 | 7.5522

## 9. Re 100k Mach 0.00 (1)
BIGFOIL.COM POLAR EXPORT
goe803h
GOE 803 (HACKLINGER) |  |  |  | Cl Max: | 1.802 | at alpha= | 10 | deg
JavaFoil+Calcfoil stall+Eppler ext transition |  |  |  | L/D Max: | 68.698 | at alpha= | 1.5 | deg
Re: | 100000 |  |  | Cd Min: | 0.01384 | at alpha= | 0 | deg
Mach: | 0 |  |  | Cl=0 at alpha= | -7.0513 | deg
|  |  |  | @ Cl=0.1, Cd= | 0.057904
|  |  |  | @ Cl=0.4, Cd= | 0.042259
|  |  |  | @ Cl=0.6, Cd= | 0.038217
alpha (deg) | Cl | Cd | Cm | Cl/Cd
-20 | -0.257 | 0.42148 | -0.061 | -0.61
-19.5 | -0.263 | 0.38709 | -0.061 | -0.68
-19 | -0.269 | 0.36355 | -0.061 | -0.739
-18.5 | -0.274 | 0.32531 | -0.061 | -0.842
-18 | -0.279 | 0.3173 | -0.062 | -0.879
-17.5 | -0.283 | 0.28736 | -0.061 | -0.986
-17 | -0.287 | 0.27027 | -0.062 | -1.062
-16.5 | -0.29 | 0.26115 | -0.061 | -1.111
-16 | -0.292 | 0.24179 | -0.062 | -1.209
-15.5 | -0.294 | 0.21924 | -0.062 | -1.339
-15 | -0.294 | 0.21427 | -0.062 | -1.371
-14.5 | -0.292 | 0.19841 | -0.062 | -1.474
-14 | -0.29 | 0.18662 | -0.062 | -1.551
-13.5 | -0.285 | 0.17419 | -0.062 | -1.636
-13 | -0.278 | 0.16182 | -0.062 | -1.72
-12.5 | -0.27 | 0.14988 | -0.062 | -1.799
-12 | -0.259 | 0.13937 | -0.062 | -1.855
-11.5 | -0.245 | 0.1313 | -0.062 | -1.866
-11 | -0.229 | 0.12402 | -0.062 | -1.844
-10.5 | -0.21 | 0.10938 | -0.062 | -1.917
-10 | -0.188 | 0.10308 | -0.062 | -1.821
-9.5 | -0.163 | 0.0962 | -0.062 | -1.693
-9 | -0.135 | 0.08907 | -0.063 | -1.517
-8.5 | -0.104 | 0.08176 | -0.063 | -1.277
-8 | -0.071 | 0.0779 | -0.063 | -0.911
-7.5 | -0.035 | 0.07201 | -0.063 | -0.484
-7 | 0.004 | 0.06723 | -0.063 | 0.056
-6.5 | 0.045 | 0.06272 | -0.064 | 0.71
-6 | 0.087 | 0.05874 | -0.064 | 1.483
-5.5 | 0.131 | 0.05591 | -0.064 | 2.344
-5 | 0.176 | 0.05265 | -0.064 | 3.348
-4.5 | 0.223 | 0.04962 | -0.065 | 4.486
-4 | 0.27 | 0.04706 | -0.065 | 5.731
-3.5 | 0.318 | 0.04502 | -0.066 | 7.054
-3 | 0.366 | 0.04323 | -0.066 | 8.463
-2.5 | 0.415 | 0.04183 | -0.067 | 9.912
-2 | 0.463 | 0.04008 | -0.067 | 11.564
-1.5 | 0.513 | 0.03903 | -0.068 | 13.133
-1 | 0.562 | 0.03845 | -0.069 | 14.608
-0.5 | 0.611 | 0.03815 | -0.07 | 16.007
0 | 0.821 | 0.01384 | -0.07 | 59.274
0.5 | 0.88 | 0.01399 | -0.071 | 62.925
1 | 0.939 | 0.01416 | -0.072 | 66.292
1.5 | 0.997 | 0.01452 | -0.081 | 68.698
2 | 1.055 | 0.0171 | -0.086 | 61.71
2.5 | 1.114 | 0.01761 | -0.085 | 63.24
3 | 1.172 | 0.01891 | -0.087 | 61.982
3.5 | 1.23 | 0.02138 | -0.159 | 57.501
4 | 1.287 | 0.02203 | -0.159 | 58.424
4.5 | 1.344 | 0.02234 | -0.159 | 60.126
5 | 1.399 | 0.02317 | -0.16 | 60.391
5.5 | 1.454 | 0.02405 | -0.16 | 60.46
6 | 1.508 | 0.02538 | -0.161 | 59.416
6.5 | 1.257 | 0.04813 | -0.077 | 26.112
7 | 1.612 | 0.02739 | -0.162 | 58.859
7.5 | 1.337 | 0.05464 | -0.077 | 24.478
8 | 1.376 | 0.05766 | -0.078 | 23.862
8.5 | 1.413 | 0.06133 | -0.078 | 23.036
9 | 1.799 | 0.03347 | -0.164 | 53.759
9.5 | 1.479 | 0.07033 | -0.079 | 21.024
10 | 1.802 | 0.03995 | -0.159 | 45.11
10.5 | 1.515 | 0.07892 | -0.08 | 19.192
11 | 1.524 | 0.0849 | -0.079 | 17.954
11.5 | 1.529 | 0.08942 | -0.08 | 17.095
12 | 1.527 | 0.09494 | -0.08 | 16.084
12.5 | 1.682 | 0.07043 | -0.144 | 23.887
13 | 1.633 | 0.08188 | -0.137 | 19.944
13.5 | 1.488 | 0.11824 | -0.08 | 12.582
14 | 1.488 | 0.12051 | -0.105 | 12.348
14.5 | 1.436 | 0.13346 | -0.081 | 10.756
15 | 1.4 | 0.14564 | -0.074 | 9.61

## 10. Re 100k Mach 0.00 (2)
BIGFOIL.COM POLAR EXPORT
goe803h
GOE 803 (HACKLINGER) |  |  |  | Cl Max: | 1.7258 | at alpha= | 11 | deg
XFOIL ncrit=9 |  |  |  | L/D Max: | 213.617 | at alpha= | 3 | deg
Re: | 100000 |  |  | Cd Min: | 0.24435 | at alpha= | -20 | deg
Mach: | 0 |  |  | Cl=0 at alpha= | -3.5289 | deg
|  |  |  | @ Cl=0.1, Cd= | 0.059124
|  |  |  | @ Cl=0.4, Cd= | 0.040562
|  |  |  | @ Cl=0.6, Cd= | 0.015754
alpha (deg) | Cl | Cd | Cm | Cl/Cd
-20 | -0.6036 | 0.24435 | 0.0326 | -2.4702
-19.5 | -0.586 | 0.23846 | 0.029 | -2.4574
-19 | -0.5684 | 0.2326 | 0.0253 | -2.4437
-18.5 | -0.5505 | 0.22682 | 0.0217 | -2.427
-18 | -0.5327 | 0.22176 | 0.0177 | -2.4021
-17.5 | -0.5162 | 0.21668 | 0.0138 | -2.3823
-17 | -0.4987 | 0.20881 | 0.0116 | -2.3883
-16.5 | -0.4816 | 0.20281 | 0.0086 | -2.3746
-16 | -0.4647 | 0.19692 | 0.0055 | -2.3598
-15.5 | -0.4479 | 0.19152 | 0.0022 | -2.3387
-14.5 | -0.4165 | 0.1795 | -0.0035 | -2.3203
-14 | -0.4002 | 0.17299 | -0.0055 | -2.3134
-13.5 | -0.3845 | 0.16712 | -0.008 | -2.3007
-13 | -0.3693 | 0.16165 | -0.0106 | -2.2846
-12.5 | -0.3572 | 0.1583 | -0.0143 | -2.2565
-12 | -0.3462 | 0.15379 | -0.0172 | -2.2511
-11.5 | -0.3258 | 0.144 | -0.0173 | -2.2625
-11 | -0.3108 | 0.13816 | -0.0189 | -2.2496
-10.5 | -0.2966 | 0.13282 | -0.0209 | -2.2331
-10 | -0.2842 | 0.12876 | -0.0234 | -2.2072
-9.5 | -0.2805 | 0.12777 | -0.0269 | -2.1954
-9 | -0.2647 | 0.11985 | -0.0272 | -2.2086
-8.5 | -0.2477 | 0.11229 | -0.0264 | -2.2059
-8 | -0.2382 | 0.10754 | -0.0262 | -2.215
-7.5 | -0.2345 | 0.10383 | -0.0253 | -2.2585
-7 | -0.2454 | 0.10201 | -0.0219 | -2.4056
-6.5 | -0.268 | 0.10194 | -0.0176 | -2.629
-6 | -0.2849 | 0.10248 | -0.0177 | -2.7801
-5.5 | -0.2671 | 0.09858 | -0.0249 | -2.7095
-5 | -0.2302 | 0.08817 | -0.0253 | -2.6109
-4.5 | -0.1597 | 0.08052 | -0.04 | -1.9834
-4 | -0.062 | 0.07273 | -0.0635 | -0.85247
-3.5 | 0.0038 | 0.06552 | -0.073 | 0.057998
-3 | 0.1139 | 0.0582 | -0.0953 | 1.957
-2.5 | 0.2226 | 0.05195 | -0.114 | 4.2849
-2 | 0.3184 | 0.04558 | -0.1273 | 6.9855
-1.5 | 0.4176 | 0.03948 | -0.1396 | 10.5775
-1 | 0.519 | 0.03452 | -0.1512 | 15.0348
0 | 0.62 | 0.01112 | -0.1434 | 55.7554
0.5 | 0.6675 | 0.00855 | -0.1408 | 78.0702
1 | 0.8097 | 0.00751 | -0.1558 | 107.8162
1.5 | 0.8692 | 0.00648 | -0.1549 | 134.1358
2 | 0.9232 | 0.00592 | -0.1534 | 155.9459
2.5 | 0.9756 | 0.00542 | -0.1514 | 180
3 | 1.0275 | 0.00481 | -0.1496 | 213.6175
3.5 | 1.0784 | 0.00509 | -0.1472 | 211.8664
4 | 1.1267 | 0.00549 | -0.1446 | 205.2277
4.5 | 1.1725 | 0.00618 | -0.1419 | 189.7249
5 | 1.2182 | 0.00721 | -0.1396 | 168.9598
5.5 | 1.2644 | 0.00837 | -0.1378 | 151.0633
6 | 1.3113 | 0.00959 | -0.1362 | 136.7362
6.5 | 1.357 | 0.01088 | -0.1345 | 124.7243
7 | 1.4034 | 0.01227 | -0.1331 | 114.3765
7.5 | 1.4466 | 0.01379 | -0.1311 | 104.9021
8 | 1.4882 | 0.01541 | -0.129 | 96.5737
8.5 | 1.5294 | 0.01714 | -0.1269 | 89.2299
9 | 1.5698 | 0.01893 | -0.1247 | 82.9266
9.5 | 1.6657 | 0.03158 | -0.132 | 52.7454
10 | 1.6959 | 0.03298 | -0.1281 | 51.4221
10.5 | 1.7206 | 0.03437 | -0.1235 | 50.0611
11 | 1.7258 | 0.03597 | -0.1161 | 47.9789
11.5 | 1.7118 | 0.03864 | -0.1069 | 44.3012
12 | 1.7021 | 0.04317 | -0.1002 | 39.4278
12.5 | 1.7007 | 0.04813 | -0.0953 | 35.3355
13 | 1.7045 | 0.05323 | -0.0914 | 32.0214
13.5 | 1.7053 | 0.0586 | -0.0881 | 29.1007
14 | 1.7025 | 0.0642 | -0.0855 | 26.5187
14.5 | 1.6811 | 0.07198 | -0.0844 | 23.3551
15 | 1.6742 | 0.07885 | -0.083 | 21.2327
15.5 | 1.6493 | 0.08828 | -0.0838 | 18.6826
16 | 1.6377 | 0.09661 | -0.0838 | 16.9517

## 11. Re 100k Mach 0.10 (1)
BIGFOIL.COM POLAR EXPORT
goe803h
GOE 803 (HACKLINGER) |  |  |  | Cl Max: | 1.805 | at alpha= | 9 | deg
JavaFoil+Calcfoil stall+Eppler ext transition |  |  |  | L/D Max: | 68.952 | at alpha= | 1.5 | deg
Re: | 100000 |  |  | Cd Min: | 0.01387 | at alpha= | 0 | deg
Mach: | 0.1 |  |  | Cl=0 at alpha= | -7.0513 | deg
|  |  |  | @ Cl=0.1, Cd= | 0.058196
|  |  |  | @ Cl=0.4, Cd= | 0.04245
|  |  |  | @ Cl=0.6, Cd= | 0.038262
alpha (deg) | Cl | Cd | Cm | Cl/Cd
-19.5 | -0.225 | 0.41117 | -0.063 | -0.546
-19 | -0.232 | 0.37425 | -0.062 | -0.619
-18.5 | -0.238 | 0.37335 | -0.062 | -0.638
-18 | -0.245 | 0.34139 | -0.062 | -0.717
-17.5 | -0.251 | 0.33932 | -0.061 | -0.74
-17 | -0.257 | 0.31081 | -0.061 | -0.826
-16.5 | -0.262 | 0.29681 | -0.061 | -0.882
-16 | -0.266 | 0.25412 | -0.061 | -1.046
-15.5 | -0.269 | 0.23252 | -0.062 | -1.158
-15 | -0.271 | 0.22003 | -0.062 | -1.233
-14.5 | -0.272 | 0.21101 | -0.063 | -1.29
-14 | -0.271 | 0.19832 | -0.063 | -1.369
-13.5 | -0.269 | 0.18012 | -0.062 | -1.493
-13 | -0.264 | 0.16643 | -0.062 | -1.589
-12.5 | -0.258 | 0.15182 | -0.063 | -1.698
-12 | -0.249 | 0.14544 | -0.062 | -1.709
-11.5 | -0.237 | 0.13658 | -0.063 | -1.734
-11 | -0.222 | 0.12603 | -0.062 | -1.763
-10.5 | -0.205 | 0.11215 | -0.063 | -1.825
-10 | -0.184 | 0.10511 | -0.063 | -1.751
-9.5 | -0.16 | 0.09632 | -0.063 | -1.664
-9 | -0.133 | 0.0907 | -0.063 | -1.471
-8.5 | -0.103 | 0.08247 | -0.063 | -1.254
-8 | -0.07 | 0.07843 | -0.063 | -0.898
-7.5 | -0.035 | 0.07153 | -0.063 | -0.485
-7 | 0.004 | 0.06754 | -0.064 | 0.055
-6.5 | 0.044 | 0.06288 | -0.064 | 0.707
-6 | 0.087 | 0.05887 | -0.064 | 1.48
-5.5 | 0.131 | 0.05659 | -0.064 | 2.319
-5 | 0.177 | 0.05253 | -0.065 | 3.363
-4.5 | 0.223 | 0.05005 | -0.066 | 4.459
-4 | 0.271 | 0.04737 | -0.066 | 5.712
-3.5 | 0.319 | 0.04526 | -0.066 | 7.042
-3 | 0.367 | 0.04342 | -0.067 | 8.46
-2.5 | 0.416 | 0.04198 | -0.067 | 9.918
-2 | 0.466 | 0.04006 | -0.067 | 11.62
-1.5 | 0.515 | 0.03902 | -0.069 | 13.197
-1 | 0.564 | 0.0385 | -0.069 | 14.659
-0.5 | 0.614 | 0.03817 | -0.07 | 16.074
0 | 0.825 | 0.01387 | -0.071 | 59.462
0.5 | 0.885 | 0.01401 | -0.071 | 63.136
1 | 0.943 | 0.01418 | -0.072 | 66.515
1.5 | 1.002 | 0.01453 | -0.081 | 68.952
2 | 1.061 | 0.01714 | -0.086 | 61.879
2.5 | 1.119 | 0.01766 | -0.085 | 63.389
3 | 1.178 | 0.01896 | -0.087 | 62.125
3.5 | 1.236 | 0.0214 | -0.159 | 57.728
4 | 1.293 | 0.02212 | -0.16 | 58.462
4.5 | 1.35 | 0.02241 | -0.16 | 60.251
5 | 1.406 | 0.02324 | -0.16 | 60.486
5.5 | 1.461 | 0.02414 | -0.161 | 60.528
6 | 1.515 | 0.02533 | -0.161 | 59.81
6.5 | 1.263 | 0.04828 | -0.077 | 26.148
7 | 1.619 | 0.02765 | -0.162 | 58.565
7.5 | 1.343 | 0.05416 | -0.078 | 24.801
8 | 1.381 | 0.05761 | -0.078 | 23.979
8.5 | 1.418 | 0.06172 | -0.078 | 22.973
9 | 1.805 | 0.03387 | -0.165 | 53.299
9.5 | 1.798 | 0.03796 | -0.161 | 47.371
10 | 1.801 | 0.04078 | -0.159 | 44.161
10.5 | 1.798 | 0.04332 | -0.158 | 41.5
11 | 1.524 | 0.08508 | -0.08 | 17.917
11.5 | 1.526 | 0.0917 | -0.079 | 16.638
12 | 1.522 | 0.09765 | -0.08 | 15.583
12.5 | 1.644 | 0.0773 | -0.139 | 21.273
13 | 1.589 | 0.09055 | -0.131 | 17.545
13.5 | 1.535 | 0.1041 | -0.123 | 14.749
14 | 1.443 | 0.12583 | -0.081 | 11.467

## 12. Re 100k Mach 0.10 (2)
BIGFOIL.COM POLAR EXPORT
goe803h
GOE 803 (HACKLINGER) |  |  |  | Cl Max: | 1.7248 | at alpha= | 11 | deg
XFOIL ncrit=9 |  |  |  | L/D Max: | 68.9322 | at alpha= | 4.5 | deg
Re: | 100000 |  |  | Cd Min: | 0.24493 | at alpha= | -20 | deg
Mach: | 0.1 |  |  | Cl=0 at alpha= | -3.5469 | deg
|  |  |  | @ Cl=0.1, Cd= | 0.059335
|  |  |  | @ Cl=0.4, Cd= | 0.04086
|  |  |  | @ Cl=0.6, Cd= | 0.030172
alpha (deg) | Cl | Cd | Cm | Cl/Cd
-20 | -0.6052 | 0.24493 | 0.0327 | -2.4709
-19.5 | -0.5874 | 0.239 | 0.0291 | -2.4577
-19 | -0.5696 | 0.23312 | 0.0254 | -2.4434
-18.5 | -0.5516 | 0.22732 | 0.0217 | -2.4265
-18 | -0.5337 | 0.22237 | 0.0176 | -2.4001
-17.5 | -0.5167 | 0.21666 | 0.014 | -2.3848
-17 | -0.4993 | 0.20917 | 0.0116 | -2.3871
-16.5 | -0.482 | 0.20317 | 0.0086 | -2.3724
-16 | -0.4649 | 0.19727 | 0.0055 | -2.3567
-15.5 | -0.4481 | 0.19196 | 0.002 | -2.3343
-14.5 | -0.4162 | 0.17964 | -0.0035 | -2.3169
-14 | -0.3998 | 0.17323 | -0.0057 | -2.3079
-13.5 | -0.384 | 0.16737 | -0.0081 | -2.2943
-13 | -0.3687 | 0.16197 | -0.0109 | -2.2763
-12.5 | -0.3571 | 0.15891 | -0.0146 | -2.2472
-12 | -0.3433 | 0.15274 | -0.0169 | -2.2476
-11.5 | -0.3247 | 0.14413 | -0.0174 | -2.2528
-11 | -0.3097 | 0.13834 | -0.0191 | -2.2387
-10.5 | -0.2954 | 0.13303 | -0.0211 | -2.2206
-10 | -0.2835 | 0.12925 | -0.0238 | -2.1934
-9.5 | -0.2806 | 0.12845 | -0.0273 | -2.1845
-9 | -0.2614 | 0.11918 | -0.0271 | -2.1933
-8.5 | -0.2461 | 0.11236 | -0.0266 | -2.1903
-8 | -0.2366 | 0.10768 | -0.0264 | -2.1973
-7.5 | -0.233 | 0.10402 | -0.0255 | -2.24
-7 | -0.2449 | 0.10244 | -0.022 | -2.3907
-6.5 | -0.2688 | 0.10261 | -0.0177 | -2.6196
-6 | -0.2855 | 0.10321 | -0.018 | -2.7662
-5.5 | -0.2692 | 0.09838 | -0.0232 | -2.7363
-5 | -0.2285 | 0.08828 | -0.0253 | -2.5884
-4.5 | -0.1567 | 0.08065 | -0.0406 | -1.943
-4 | -0.0618 | 0.07284 | -0.0631 | -0.84843
-3.5 | 0.0064 | 0.06565 | -0.0734 | 0.097487
-3 | 0.1149 | 0.05833 | -0.0953 | 1.9698
-2.5 | 0.2239 | 0.05206 | -0.1142 | 4.3008
-2 | 0.3189 | 0.04583 | -0.1274 | 6.9583
-1.5 | 0.4217 | 0.03953 | -0.1404 | 10.6678
-1 | 0.5237 | 0.03451 | -0.152 | 15.1753
0 | 0.663 | 0.02659 | -0.1572 | 24.9342
0.5 | 0.7184 | 0.02354 | -0.1556 | 30.5183
1 | 0.8502 | 0.02167 | -0.1672 | 39.234
1.5 | 0.9117 | 0.02013 | -0.1662 | 45.2906
2 | 0.967 | 0.0192 | -0.1645 | 50.3646
2.5 | 1.0212 | 0.01844 | -0.1624 | 55.3796
3 | 1.0719 | 0.01682 | -0.1599 | 63.7277
3.5 | 1.1239 | 0.017 | -0.1571 | 66.1118
4 | 1.1732 | 0.01719 | -0.1543 | 68.249
4.5 | 1.2201 | 0.0177 | -0.1513 | 68.9322
5 | 1.2667 | 0.01879 | -0.1488 | 67.4135
5.5 | 1.315 | 0.02011 | -0.147 | 65.3904
6 | 1.3636 | 0.02146 | -0.1454 | 63.5415
6.5 | 1.4118 | 0.02287 | -0.1439 | 61.7315
7 | 1.4601 | 0.02433 | -0.1424 | 60.0123
7.5 | 1.5065 | 0.02584 | -0.1407 | 58.3011
8 | 1.5508 | 0.02736 | -0.1388 | 56.6813
8.5 | 1.5946 | 0.02895 | -0.1367 | 55.0812
9 | 1.6375 | 0.03055 | -0.1346 | 53.6007
9.5 | 1.6716 | 0.03206 | -0.1312 | 52.1397
10 | 1.7032 | 0.03343 | -0.1274 | 50.9483
10.5 | 1.7231 | 0.03494 | -0.1219 | 49.316
11 | 1.7248 | 0.03667 | -0.1141 | 47.0357
11.5 | 1.709 | 0.03973 | -0.105 | 43.0154
12 | 1.7002 | 0.0445 | -0.0987 | 38.2067
12.5 | 1.6991 | 0.04962 | -0.0941 | 34.2422
13 | 1.7019 | 0.05495 | -0.0903 | 30.9718
13.5 | 1.7002 | 0.06068 | -0.0871 | 28.0191
14 | 1.6953 | 0.06662 | -0.0848 | 25.4473
14.5 | 1.6717 | 0.07495 | -0.0841 | 22.3042
15 | 1.6629 | 0.0822 | -0.0831 | 20.2299
15.5 | 1.6339 | 0.09259 | -0.0848 | 17.6466
16 | 1.6232 | 0.1009 | -0.0851 | 16.0872

## 13. Re 100k Mach 0.25 (1)
BIGFOIL.COM POLAR EXPORT
goe803h
GOE 803 (HACKLINGER) |  |  |  | Cl Max: | 1.798 | at alpha= | 9.5 | deg
JavaFoil+Calcfoil stall+Eppler ext transition |  |  |  | L/D Max: | 69.172 | at alpha= | 1.5 | deg
Re: | 100000 |  |  | Cd Min: | 0.01423 | at alpha= | 0 | deg
Mach: | 0.25 |  |  | Cl=0 at alpha= | -7.0541 | deg
|  |  |  | @ Cl=0.1, Cd= | 0.061357
|  |  |  | @ Cl=0.4, Cd= | 0.04331
|  |  |  | @ Cl=0.6, Cd= | 0.038672
alpha (deg) | Cl | Cd | Cm | Cl/Cd
-16.5 | -0.052 | 0.25035 | -0.069 | -0.207
-16 | -0.049 | 0.23644 | -0.069 | -0.208
-15.5 | -0.047 | 0.6191 | -0.067 | -0.075
-15 | -0.044 | 0.48727 | -0.066 | -0.09
-14.5 | -0.041 | 0.4023 | -0.066 | -0.102
-14 | -0.083 | 0.36688 | -0.065 | -0.227
-13.5 | -0.113 | 0.30549 | -0.064 | -0.371
-13 | -0.133 | 0.2619 | -0.063 | -0.509
-12.5 | -0.148 | 0.24328 | -0.063 | -0.608
-12 | -0.158 | 0.22022 | -0.063 | -0.718
-11.5 | -0.164 | 0.19951 | -0.063 | -0.82
-11 | -0.164 | 0.17134 | -0.064 | -0.96
-10.5 | -0.16 | 0.14738 | -0.065 | -1.089
-10 | -0.151 | 0.13111 | -0.064 | -1.155
-9.5 | -0.138 | 0.11733 | -0.065 | -1.172
-9 | -0.118 | 0.10688 | -0.065 | -1.108
-8.5 | -0.095 | 0.09508 | -0.065 | -0.995
-8 | -0.066 | 0.0868 | -0.065 | -0.76
-7.5 | -0.033 | 0.0801 | -0.065 | -0.414
-7 | 0.004 | 0.07463 | -0.065 | 0.048
-6.5 | 0.044 | 0.06755 | -0.065 | 0.648
-6 | 0.087 | 0.0624 | -0.066 | 1.389
-5.5 | 0.131 | 0.05887 | -0.066 | 2.233
-5 | 0.178 | 0.05466 | -0.067 | 3.257
-4.5 | 0.226 | 0.05148 | -0.067 | 4.389
-4 | 0.275 | 0.04877 | -0.067 | 5.638
-3.5 | 0.325 | 0.04607 | -0.068 | 7.051
-3 | 0.375 | 0.04406 | -0.068 | 8.517
-2.5 | 0.426 | 0.04253 | -0.069 | 10.017
-2 | 0.477 | 0.04143 | -0.069 | 11.514
-1.5 | 0.528 | 0.03944 | -0.07 | 13.393
-1 | 0.579 | 0.0388 | -0.071 | 14.925
-0.5 | 0.63 | 0.03849 | -0.072 | 16.367
0 | 0.847 | 0.01423 | -0.072 | 59.52
0.5 | 0.909 | 0.0143 | -0.073 | 63.551
1 | 0.969 | 0.01451 | -0.074 | 66.815
1.5 | 1.029 | 0.01488 | -0.083 | 69.172
2 | 1.089 | 0.01758 | -0.088 | 61.981
2.5 | 1.15 | 0.01811 | -0.087 | 63.484
3 | 1.209 | 0.01947 | -0.089 | 62.119
3.5 | 1.269 | 0.02201 | -0.164 | 57.655
4 | 1.328 | 0.02272 | -0.164 | 58.446
4.5 | 1.386 | 0.0231 | -0.164 | 59.983
5 | 1.443 | 0.02403 | -0.165 | 60.024
5.5 | 1.498 | 0.02504 | -0.165 | 59.845
6 | 1.25 | 0.04599 | -0.079 | 27.189
6.5 | 1.294 | 0.04903 | -0.08 | 26.389
7 | 1.658 | 0.02879 | -0.167 | 57.578
7.5 | 1.374 | 0.0552 | -0.08 | 24.888
8 | 1.411 | 0.05882 | -0.08 | 23.984
8.5 | 1.445 | 0.06412 | -0.079 | 22.542
9 | 1.479 | 0.06748 | -0.081 | 21.915
9.5 | 1.798 | 0.04166 | -0.163 | 43.161
10 | 1.516 | 0.07845 | -0.081 | 19.325
10.5 | 1.518 | 0.08375 | -0.081 | 18.129
11 | 1.512 | 0.08983 | -0.081 | 16.83
11.5 | 1.496 | 0.09694 | -0.081 | 15.428
12 | 1.548 | 0.09046 | -0.13 | 17.116
12.5 | 1.431 | 0.11325 | -0.082 | 12.639
13 | 1.383 | 0.12252 | -0.082 | 11.284
13.5 | 1.323 | 0.13266 | -0.081 | 9.972
14 | 1.248 | 0.14466 | -0.061 | 8.63
14.5 | 1.17 | 0.1602 | -0.059 | 7.304

## 14. Re 100k Mach 0.25 (2)
BIGFOIL.COM POLAR EXPORT
goe803h
GOE 803 (HACKLINGER) |  |  |  | Cl Max: | 1.7311 | at alpha= | 10.5 | deg
XFOIL ncrit=9 |  |  |  | L/D Max: | 67.7915 | at alpha= | 4 | deg
Re: | 100000 |  |  | Cd Min: | 0.2483 | at alpha= | -20 | deg
Mach: | 0.25 |  |  | Cl=0 at alpha= | -3.5393 | deg
|  |  |  | @ Cl=0.1, Cd= | 0.060555
|  |  |  | @ Cl=0.4, Cd= | 0.042199
|  |  |  | @ Cl=0.6, Cd= | 0.031702
alpha (deg) | Cl | Cd | Cm | Cl/Cd
-20 | -0.6143 | 0.2483 | 0.0337 | -2.474
-19.5 | -0.5956 | 0.24218 | 0.0298 | -2.4593
-19 | -0.5768 | 0.23611 | 0.0259 | -2.4429
-18.5 | -0.5578 | 0.2304 | 0.0219 | -2.421
-17.5 | -0.5212 | 0.21793 | 0.0146 | -2.3916
-17 | -0.5029 | 0.21135 | 0.0116 | -2.3795
-16.5 | -0.4848 | 0.20524 | 0.0083 | -2.3621
-16 | -0.4667 | 0.19935 | 0.005 | -2.3411
-15.5 | -0.4498 | 0.19483 | 0.001 | -2.3087
-15 | -0.4338 | 0.18936 | -0.0024 | -2.2909
-14.5 | -0.4151 | 0.18081 | -0.0039 | -2.2958
-14 | -0.3981 | 0.17465 | -0.0064 | -2.2794
-13.5 | -0.3816 | 0.16883 | -0.0091 | -2.2603
-13 | -0.3665 | 0.16426 | -0.0124 | -2.2312
-12 | -0.3355 | 0.15152 | -0.0168 | -2.2142
-11.5 | -0.3192 | 0.14502 | -0.0183 | -2.2011
-11 | -0.304 | 0.13937 | -0.0203 | -2.1812
-10.5 | -0.2898 | 0.13453 | -0.0226 | -2.1542
-10 | -0.2815 | 0.13245 | -0.026 | -2.1253
-9 | -0.2505 | 0.11835 | -0.0271 | -2.1166
-8.5 | -0.2378 | 0.11295 | -0.0273 | -2.1054
-8 | -0.2288 | 0.10851 | -0.0273 | -2.1086
-7.5 | -0.2267 | 0.10548 | -0.0266 | -2.1492
-7 | -0.2471 | 0.1056 | -0.0224 | -2.34
-6.5 | -0.2748 | 0.10656 | -0.0181 | -2.5788
-6 | -0.2891 | 0.10709 | -0.0195 | -2.6996
-5.5 | -0.2725 | 0.09743 | -0.0166 | -2.7969
-5 | -0.2152 | 0.08873 | -0.0266 | -2.4253
-4.5 | -0.1411 | 0.08191 | -0.0442 | -1.7226
-4 | -0.0669 | 0.07411 | -0.0602 | -0.90271
-3.5 | 0.0057 | 0.06711 | -0.0725 | 0.084935
-3 | 0.11 | 0.05986 | -0.0936 | 1.8376
-2.5 | 0.231 | 0.0527 | -0.1154 | 4.3833
-2 | 0.3307 | 0.04636 | -0.1297 | 7.1333
-1.5 | 0.4228 | 0.04083 | -0.1408 | 10.3551
-1 | 0.5343 | 0.0354 | -0.154 | 15.0932
0 | 0.6752 | 0.02747 | -0.1591 | 24.5795
0.5 | 0.731 | 0.0242 | -0.157 | 30.2066
1 | 0.8696 | 0.02231 | -0.17 | 38.978
1.5 | 0.9347 | 0.02067 | -0.169 | 45.2201
2 | 0.9924 | 0.01967 | -0.1672 | 50.4525
2.5 | 1.0485 | 0.01892 | -0.1648 | 55.4175
3 | 1.1048 | 0.01834 | -0.1627 | 60.2399
3.5 | 1.1539 | 0.01736 | -0.1589 | 66.4689
4 | 1.2033 | 0.01775 | -0.1557 | 67.7915
4.5 | 1.2519 | 0.01869 | -0.1528 | 66.9823
5 | 1.3018 | 0.02001 | -0.1506 | 65.0575
5.5 | 1.3529 | 0.02145 | -0.1488 | 63.0723
6 | 1.4041 | 0.02291 | -0.147 | 61.2876
6.5 | 1.4543 | 0.02452 | -0.1453 | 59.3108
7 | 1.5032 | 0.02616 | -0.1433 | 57.4618
7.5 | 1.5523 | 0.02784 | -0.1413 | 55.7579
8 | 1.5951 | 0.0296 | -0.1385 | 53.8885
8.5 | 1.6375 | 0.03147 | -0.1355 | 52.0337
9 | 1.6794 | 0.03312 | -0.1325 | 50.7065
9.5 | 1.7065 | 0.03493 | -0.1273 | 48.8549
10 | 1.7287 | 0.03653 | -0.1215 | 47.3227
10.5 | 1.7311 | 0.0385 | -0.1133 | 44.9636
11 | 1.7133 | 0.04158 | -0.1037 | 41.2049
11.5 | 1.6987 | 0.04647 | -0.0974 | 36.5548
12 | 1.6909 | 0.05235 | -0.0928 | 32.2999
12.5 | 1.6861 | 0.05861 | -0.0891 | 28.7681
13 | 1.6745 | 0.06614 | -0.0865 | 25.3175
13.5 | 1.6665 | 0.07342 | -0.0845 | 22.6982
14 | 1.6338 | 0.08387 | -0.0854 | 19.4801
14.5 | 1.614 | 0.09303 | -0.0865 | 17.3492
15 | 1.5694 | 0.10752 | -0.0923 | 14.5964
15.5 | 1.5143 | 0.1261 | -0.1025 | 12.0087

## 15. Re 100k Mach 0.50 (1)
BIGFOIL.COM POLAR EXPORT
goe803h
GOE 803 (HACKLINGER) |  |  |  | Cl Max: | 1.599 | at alpha= | 5 | deg
JavaFoil+Calcfoil stall+Eppler ext transition |  |  |  | L/D Max: | 64.287 | at alpha= | 0.5 | deg
Re: | 100000 |  |  | Cd Min: | 0.01557 | at alpha= | 0 | deg
Mach: | 0.5 |  |  | Cl=0 at alpha= | -7.0556 | deg
|  |  |  | @ Cl=0.1, Cd= | 0.12957
|  |  |  | @ Cl=0.4, Cd= | 0.04915
|  |  |  | @ Cl=0.6, Cd= | 0.041939
alpha (deg) | Cl | Cd | Cm | Cl/Cd
-20 | -0.662 | 0.32078 | -0.084 | -2.063
-19.5 | -0.637 | 0.30221 | -0.085 | -2.109
-19 | -0.613 | 0.29427 | -0.084 | -2.083
-18.5 | -0.588 | 0.28969 | -0.084 | -2.031
-18 | -0.564 | 0.28504 | -0.084 | -1.977
-17.5 | -0.539 | 0.38356 | -0.085 | -1.405
-17 | -0.514 | 0.26256 | -0.084 | -1.957
-16.5 | -0.489 | 0.2543 | -0.084 | -1.922
-16 | -0.464 | 0.24316 | -0.084 | -1.907
-15.5 | -0.439 | 0.24197 | -0.086 | -1.813
-15 | -0.413 | 0.23594 | -0.086 | -1.752
-14.5 | -0.388 | 0.2385 | -0.086 | -1.627
-14 | -0.363 | 0.22739 | -0.086 | -1.594
-13.5 | -0.337 | 0.22674 | -0.086 | -1.486
-13 | -0.311 | 0.22941 | -0.086 | -1.357
-12.5 | -0.286 | 0.22228 | -0.086 | -1.285
-12 | -0.26 | 0.2132 | -0.086 | -1.219
-11.5 | -0.234 | 0.20993 | -0.086 | -1.114
-11 | -0.208 | 0.20564 | -0.086 | -1.011
-10.5 | -0.182 | 0.17952 | -0.083 | -1.012
-10 | -0.156 | 0.17196 | -0.083 | -0.905
-9.5 | -0.129 | 0.16205 | -0.083 | -0.799
-9 | -0.103 | 0.15742 | -0.083 | -0.656
-8.5 | -0.077 | 0.1467 | -0.079 | -0.524
-8 | -0.05 | 0.13993 | -0.079 | -0.36
-7.5 | -0.024 | 0.16323 | -0.079 | -0.147
-7 | 0.003 | 0.16138 | -0.079 | 0.015
-6.5 | 0.029 | 0.12904 | -0.08 | 0.225
-6 | 0.056 | 0.14667 | -0.074 | 0.379
-5.5 | 0.082 | 0.13673 | -0.075 | 0.602
-5 | 0.109 | 0.12599 | -0.075 | 0.865
-4.5 | 0.136 | 0.09967 | -0.076 | 1.363
-4 | 0.259 | 0.06087 | -0.075 | 4.247
-3.5 | 0.331 | 0.05306 | -0.075 | 6.233
-3 | 0.397 | 0.04929 | -0.075 | 8.05
-2.5 | 0.46 | 0.04635 | -0.076 | 9.933
-2 | 0.522 | 0.04436 | -0.076 | 11.772
-1.5 | 0.583 | 0.04251 | -0.077 | 13.712
-1 | 0.642 | 0.04053 | -0.078 | 15.85
-0.5 | 0.701 | 0.03993 | -0.08 | 17.56
0 | 0.945 | 0.01557 | -0.08 | 60.659
0.5 | 1.015 | 0.01578 | -0.081 | 64.287
1 | 1.082 | 0.01848 | -0.082 | 58.533
1.5 | 1.148 | 0.019 | -0.083 | 60.45
2 | 1.215 | 0.01966 | -0.095 | 61.784
2.5 | 1.281 | 0.02142 | -0.096 | 59.821
3 | 1.348 | 0.02219 | -0.099 | 60.738
3.5 | 1.413 | 0.02326 | -0.101 | 60.736
4 | 1.478 | 0.02581 | -0.184 | 57.252
4.5 | 1.539 | 0.02681 | -0.184 | 57.428
5 | 1.599 | 0.02849 | -0.184 | 56.105
5.5 | 1.333 | 0.04465 | -0.088 | 29.845
6 | 1.375 | 0.04916 | -0.088 | 27.979
6.5 | 1.415 | 0.05289 | -0.087 | 26.761
7 | 1.447 | 0.05714 | -0.088 | 25.328
7.5 | 1.471 | 0.06241 | -0.09 | 23.572
8 | 1.482 | 0.06919 | -0.089 | 21.425
8.5 | 1.476 | 0.08014 | -0.089 | 18.411
9 | 1.435 | 0.09063 | -0.082 | 15.829
9.5 | 1.236 | 0.11564 | -0.079 | 10.687
10 | 0.927 | 0.18098 | -0.079 | 5.123

## 16. Re 100k Mach 0.50 (2)
BIGFOIL.COM POLAR EXPORT
goe803h
GOE 803 (HACKLINGER) |  |  |  | Cl Max: | 1.6818 | at alpha= | 8 | deg
XFOIL ncrit=9 |  |  |  | L/D Max: | 61.6699 | at alpha= | 3.5 | deg
Re: | 100000 |  |  | Cd Min: | 0.2673 | at alpha= | -20 | deg
Mach: | 0.5 |  |  | Cl=0 at alpha= | -3.872 | deg
|  |  |  | @ Cl=0.1, Cd= | 0.067709
|  |  |  | @ Cl=0.4, Cd= | 0.048231
|  |  |  | @ Cl=0.6, Cd= | 0.03933
alpha (deg) | Cl | Cd | Cm | Cl/Cd
-20 | -0.6614 | 0.2673 | 0.0383 | -2.4744
-19.5 | -0.6384 | 0.26049 | 0.0333 | -2.4508
-18.5 | -0.5934 | 0.24552 | 0.0242 | -2.4169
-18 | -0.571 | 0.23773 | 0.0202 | -2.4019
-17.5 | -0.5486 | 0.23051 | 0.0161 | -2.3799
-17 | -0.5261 | 0.22366 | 0.0118 | -2.3522
-16.5 | -0.5042 | 0.21816 | 0.0071 | -2.3111
-16 | -0.4833 | 0.21204 | 0.0028 | -2.2793
-15.5 | -0.4607 | 0.20251 | 0.0003 | -2.2749
-15 | -0.4393 | 0.19544 | -0.003 | -2.2477
-14.5 | -0.4183 | 0.18877 | -0.0064 | -2.2159
-14 | -0.3983 | 0.18354 | -0.0104 | -2.1701
-13 | -0.3588 | 0.1696 | -0.0161 | -2.1156
-12.5 | -0.3391 | 0.16252 | -0.0183 | -2.0865
-12 | -0.3202 | 0.15621 | -0.0207 | -2.0498
-11.5 | -0.3024 | 0.15066 | -0.0234 | -2.0072
-11 | -0.2912 | 0.14877 | -0.0272 | -1.9574
-10.5 | -0.274 | 0.1418 | -0.029 | -1.9323
-10 | -0.2528 | 0.13283 | -0.0292 | -1.9032
-9.5 | -0.237 | 0.12696 | -0.0302 | -1.8667
-9 | -0.2232 | 0.12179 | -0.031 | -1.8327
-8.5 | -0.2128 | 0.11774 | -0.0318 | -1.8074
-8 | -0.2176 | 0.11803 | -0.0324 | -1.8436
-7 | -0.2217 | 0.10813 | -0.0242 | -2.0503
-6.5 | -0.2438 | 0.10645 | -0.017 | -2.2903
-6 | -0.2606 | 0.10465 | -0.0123 | -2.4902
-5.5 | -0.208 | 0.09759 | -0.0248 | -2.1314
-5 | -0.1339 | 0.09379 | -0.0489 | -1.4277
-4.5 | -0.0891 | 0.08377 | -0.0526 | -1.0636
-4 | -0.0244 | 0.07672 | -0.0644 | -0.31804
-3.5 | 0.0709 | 0.0725 | -0.0893 | 0.97793
-3 | 0.1215 | 0.06417 | -0.0918 | 1.8934
-2.5 | 0.2437 | 0.05712 | -0.1156 | 4.2665
-2 | 0.3489 | 0.05122 | -0.1324 | 6.8118
-1.5 | 0.4424 | 0.04575 | -0.1439 | 9.6699
-1 | 0.5857 | 0.0399 | -0.162 | 14.6792
1 | 0.948 | 0.02546 | -0.1804 | 37.2349
1.5 | 1.0276 | 0.0235 | -0.1797 | 43.7277
2 | 1.0954 | 0.02226 | -0.177 | 49.2093
2.5 | 1.1615 | 0.02133 | -0.174 | 54.4538
3 | 1.2212 | 0.02117 | -0.1702 | 57.6854
3.5 | 1.2778 | 0.02072 | -0.1667 | 61.6699
4 | 1.3376 | 0.0223 | -0.1635 | 59.9821
4.5 | 1.3948 | 0.02421 | -0.1606 | 57.6126
5 | 1.4545 | 0.02625 | -0.1579 | 55.4095
5.5 | 1.5052 | 0.02868 | -0.1543 | 52.4826
6 | 1.5537 | 0.03142 | -0.1503 | 49.4494
6.5 | 1.5962 | 0.03461 | -0.1457 | 46.1196
7 | 1.629 | 0.0383 | -0.1402 | 42.5326
7.5 | 1.6525 | 0.04206 | -0.1336 | 39.2891
8 | 1.6818 | 0.04515 | -0.127 | 37.2492
8.5 | 1.6652 | 0.04996 | -0.1176 | 33.3307
9 | 1.6357 | 0.05623 | -0.1104 | 29.0895
9.5 | 1.5127 | 0.07501 | -0.1128 | 20.1666
10 | 1.3333 | 0.11198 | -0.1335 | 11.9066
10.5 | 1.3831 | 0.10986 | -0.1259 | 12.5897
11 | 1.3438 | 0.12561 | -0.1331 | 10.6982
11.5 | 1.3246 | 0.13825 | -0.1386 | 9.5812
12 | 1.3333 | 0.14555 | -0.1399 | 9.1604
12.5 | 1.3327 | 0.15571 | -0.1438 | 8.5589
13 | 1.3304 | 0.16722 | -0.1495 | 7.956

## 17. Re 250k Mach 0.00 (1)
BIGFOIL.COM POLAR EXPORT
goe803h
GOE 803 (HACKLINGER) |  |  |  | Cl Max: | 1.881 | at alpha= | 10.5 | deg
JavaFoil+Calcfoil stall+Eppler ext transition |  |  |  | L/D Max: | 85.958 | at alpha= | 1 | deg
Re: | 250000 |  |  | Cd Min: | 0.01065 | at alpha= | 0 | deg
Mach: | 0 |  |  | Cl=0 at alpha= | -7.0513 | deg
|  |  |  | @ Cl=0.1, Cd= | 0.050907
|  |  |  | @ Cl=0.4, Cd= | 0.03805
|  |  |  | @ Cl=0.6, Cd= | 0.034887
alpha (deg) | Cl | Cd | Cm | Cl/Cd
-20 | -0.257 | 0.33453 | -0.064 | -0.77
-19.5 | -0.263 | 0.28868 | -0.064 | -0.912
-19 | -0.269 | 0.27487 | -0.064 | -0.978
-18.5 | -0.274 | 0.26427 | -0.064 | -1.037
-18 | -0.279 | 0.25604 | -0.064 | -1.09
-17.5 | -0.283 | 0.23015 | -0.063 | -1.231
-17 | -0.287 | 0.22249 | -0.064 | -1.291
-16.5 | -0.29 | 0.2133 | -0.063 | -1.361
-16 | -0.293 | 0.18885 | -0.063 | -1.549
-15.5 | -0.294 | 0.18413 | -0.064 | -1.596
-15 | -0.294 | 0.16669 | -0.064 | -1.763
-14.5 | -0.293 | 0.16318 | -0.064 | -1.793
-14 | -0.29 | 0.14827 | -0.063 | -1.953
-13.5 | -0.285 | 0.14258 | -0.063 | -1.999
-13 | -0.278 | 0.1279 | -0.063 | -2.177
-12.5 | -0.27 | 0.12135 | -0.063 | -2.222
-12 | -0.259 | 0.11486 | -0.062 | -2.251
-11.5 | -0.245 | 0.1072 | -0.062 | -2.285
-11 | -0.229 | 0.10081 | -0.063 | -2.269
-10.5 | -0.21 | 0.09169 | -0.063 | -2.287
-10 | -0.188 | 0.08712 | -0.063 | -2.155
-9.5 | -0.163 | 0.08024 | -0.063 | -2.03
-9 | -0.135 | 0.07455 | -0.063 | -1.812
-8.5 | -0.104 | 0.0697 | -0.063 | -1.498
-8 | -0.071 | 0.06618 | -0.063 | -1.072
-7.5 | -0.035 | 0.06131 | -0.064 | -0.568
-7 | 0.004 | 0.05844 | -0.063 | 0.064
-6.5 | 0.045 | 0.05519 | -0.064 | 0.807
-6 | 0.087 | 0.05156 | -0.064 | 1.69
-5.5 | 0.131 | 0.04935 | -0.064 | 2.657
-5 | 0.176 | 0.04637 | -0.065 | 3.802
-4.5 | 0.223 | 0.04408 | -0.066 | 5.05
-4 | 0.27 | 0.04206 | -0.066 | 6.413
-3.5 | 0.318 | 0.04041 | -0.067 | 7.859
-3 | 0.366 | 0.03889 | -0.067 | 9.41
-2.5 | 0.415 | 0.03768 | -0.068 | 11.004
-2 | 0.464 | 0.03632 | -0.068 | 12.763
-1.5 | 0.513 | 0.03555 | -0.069 | 14.42
-1 | 0.562 | 0.03505 | -0.07 | 16.028
-0.5 | 0.611 | 0.03484 | -0.07 | 17.529
0 | 0.821 | 0.01065 | -0.071 | 77.078
0.5 | 0.88 | 0.01077 | -0.071 | 81.73
1 | 0.939 | 0.01092 | -0.073 | 85.958
1.5 | 0.997 | 0.01279 | -0.157 | 77.977
2 | 1.055 | 0.01572 | -0.157 | 67.157
2.5 | 1.114 | 0.01454 | -0.087 | 76.59
3 | 1.172 | 0.01806 | -0.158 | 64.888
3.5 | 1.23 | 0.01859 | -0.159 | 66.142
4 | 1.287 | 0.01911 | -0.159 | 67.351
4.5 | 1.344 | 0.01903 | -0.159 | 70.594
5 | 1.399 | 0.0197 | -0.16 | 71.014
5.5 | 1.454 | 0.0204 | -0.16 | 71.266
6 | 1.508 | 0.02134 | -0.161 | 70.665
6.5 | 1.561 | 0.02226 | -0.161 | 70.132
7 | 1.612 | 0.023 | -0.162 | 70.096
7.5 | 1.338 | 0.0503 | -0.078 | 26.593
8 | 1.709 | 0.02691 | -0.163 | 63.523
8.5 | 1.413 | 0.05625 | -0.078 | 25.116
9 | 1.799 | 0.02982 | -0.164 | 60.33
9.5 | 1.837 | 0.029 | -0.164 | 63.332
10 | 1.862 | 0.0302 | -0.165 | 61.659
10.5 | 1.881 | 0.03128 | -0.166 | 60.144
11 | 1.851 | 0.03572 | -0.162 | 51.823
11.5 | 1.843 | 0.03748 | -0.161 | 49.165
12 | 1.82 | 0.04057 | -0.16 | 44.856
12.5 | 1.773 | 0.04781 | -0.156 | 37.084
13 | 1.745 | 0.05205 | -0.155 | 33.518
13.5 | 1.694 | 0.06005 | -0.152 | 28.213
14 | 1.657 | 0.06444 | -0.151 | 25.713
14.5 | 1.597 | 0.07413 | -0.147 | 21.544
15 | 1.498 | 0.09802 | -0.134 | 15.283
15.5 | 1.393 | 0.13145 | -0.109 | 10.595

## 18. Re 250k Mach 0.00 (2)
BIGFOIL.COM POLAR EXPORT
goe803h
GOE 803 (HACKLINGER) |  |  |  | Cl Max: | 1.7568 | at alpha= | 12.5 | deg
XFOIL ncrit=9 |  |  |  | L/D Max: | 103.785 | at alpha= | 3.5 | deg
Re: | 250000 |  |  | Cd Min: | 0.12292 | at alpha= | 17.5 | deg
Mach: | 0 |  |  | Cl=0 at alpha= | -99 | deg
|  |  |  | @ Cl=0.1, Cd= | 0.01312
|  |  |  | @ Cl=0.4, Cd= | 0.01312
|  |  |  | @ Cl=0.6, Cd= | 0.01312
alpha (deg) | Cl | Cd | Cm | Cl/Cd
1.5 | 0.9135 | 0.01312 | -0.159 | 69.6265
2 | 0.9695 | 0.0124 | -0.1586 | 78.1855
2.5 | 1.0245 | 0.01204 | -0.1579 | 85.0914
3 | 1.0784 | 0.01192 | -0.1571 | 90.4698
3.5 | 1.1271 | 0.01086 | -0.1554 | 103.7845
4 | 1.1756 | 0.01156 | -0.1536 | 101.6955
4.5 | 1.2207 | 0.01268 | -0.1515 | 96.2697
5 | 1.2664 | 0.01384 | -0.1497 | 91.5029
5.5 | 1.314 | 0.01479 | -0.1482 | 88.8438
6 | 1.3618 | 0.01572 | -0.1467 | 86.6285
6.5 | 1.41 | 0.01655 | -0.1454 | 85.1964
7 | 1.4577 | 0.0174 | -0.1439 | 83.7759
7.5 | 1.5041 | 0.01828 | -0.1424 | 82.2812
8 | 1.5494 | 0.01918 | -0.1407 | 80.7821
8.5 | 1.5933 | 0.02008 | -0.1387 | 79.3476
9 | 1.6358 | 0.0209 | -0.1366 | 78.2679
9.5 | 1.6774 | 0.02165 | -0.1344 | 77.4781
10 | 1.7162 | 0.0225 | -0.1318 | 76.2756
10.5 | 1.7339 | 0.025 | -0.1264 | 69.356
11 | 1.7405 | 0.02789 | -0.1194 | 62.4059
11.5 | 1.7487 | 0.03078 | -0.1133 | 56.8129
12 | 1.7524 | 0.03436 | -0.108 | 51.0012
12.5 | 1.7568 | 0.03832 | -0.1038 | 45.8455
13 | 1.7484 | 0.04396 | -0.1001 | 39.7725
13.5 | 1.7496 | 0.04909 | -0.0978 | 35.6407
14 | 1.7381 | 0.056 | -0.0961 | 31.0375
14.5 | 1.7201 | 0.06402 | -0.0949 | 26.8682
15 | 1.7076 | 0.07197 | -0.0949 | 23.7266
15.5 | 1.6835 | 0.08168 | -0.0955 | 20.6109
16 | 1.6639 | 0.09176 | -0.0974 | 18.1332
16.5 | 1.6443 | 0.10206 | -0.1001 | 16.1111
17 | 1.6257 | 0.11242 | -0.103 | 14.461
17.5 | 1.611 | 0.12292 | -0.1072 | 13.1061

## 19. Re 250k Mach 0.10 (1)
BIGFOIL.COM POLAR EXPORT
goe803h
GOE 803 (HACKLINGER) |  |  |  | Cl Max: | 1.884 | at alpha= | 10.5 | deg
JavaFoil+Calcfoil stall+Eppler ext transition |  |  |  | L/D Max: | 86.133 | at alpha= | 1 | deg
Re: | 250000 |  |  | Cd Min: | 0.01064 | at alpha= | 0 | deg
Mach: | 0.1 |  |  | Cl=0 at alpha= | -7.0513 | deg
|  |  |  | @ Cl=0.1, Cd= | 0.050978
|  |  |  | @ Cl=0.4, Cd= | 0.038178
|  |  |  | @ Cl=0.6, Cd= | 0.0349
alpha (deg) | Cl | Cd | Cm | Cl/Cd
-20 | -0.218 | 0.35952 | -0.065 | -0.605
-19.5 | -0.225 | 0.30685 | -0.066 | -0.732
-19 | -0.232 | 0.29184 | -0.065 | -0.794
-18.5 | -0.239 | 0.27916 | -0.065 | -0.854
-18 | -0.245 | 0.26699 | -0.064 | -0.918
-17.5 | -0.251 | 0.26692 | -0.064 | -0.941
-17 | -0.257 | 0.24744 | -0.064 | -1.038
-16.5 | -0.262 | 0.23198 | -0.064 | -1.129
-16 | -0.266 | 0.21368 | -0.064 | -1.245
-15.5 | -0.269 | 0.19769 | -0.065 | -1.363
-15 | -0.272 | 0.18166 | -0.064 | -1.495
-14.5 | -0.272 | 0.16193 | -0.064 | -1.682
-14 | -0.272 | 0.1571 | -0.064 | -1.729
-13.5 | -0.269 | 0.14158 | -0.064 | -1.9
-13 | -0.265 | 0.13509 | -0.064 | -1.958
-12.5 | -0.258 | 0.12646 | -0.064 | -2.039
-12 | -0.249 | 0.1185 | -0.063 | -2.098
-11.5 | -0.237 | 0.11154 | -0.063 | -2.124
-11 | -0.222 | 0.10369 | -0.063 | -2.144
-10.5 | -0.205 | 0.09485 | -0.063 | -2.158
-10 | -0.184 | 0.08818 | -0.063 | -2.087
-9.5 | -0.16 | 0.08179 | -0.063 | -1.96
-9 | -0.133 | 0.07554 | -0.063 | -1.766
-8.5 | -0.103 | 0.0704 | -0.063 | -1.469
-8 | -0.07 | 0.06681 | -0.064 | -1.054
-7.5 | -0.035 | 0.06234 | -0.064 | -0.556
-7 | 0.004 | 0.05844 | -0.064 | 0.064
-6.5 | 0.044 | 0.05532 | -0.065 | 0.804
-6 | 0.087 | 0.05166 | -0.065 | 1.687
-5.5 | 0.131 | 0.04935 | -0.064 | 2.659
-5 | 0.177 | 0.0468 | -0.065 | 3.775
-4.5 | 0.223 | 0.04408 | -0.066 | 5.064
-4 | 0.271 | 0.0423 | -0.066 | 6.397
-3.5 | 0.319 | 0.04038 | -0.067 | 7.893
-3 | 0.367 | 0.039 | -0.067 | 9.421
-2.5 | 0.416 | 0.03778 | -0.068 | 11.025
-2 | 0.466 | 0.03637 | -0.068 | 12.806
-1.5 | 0.515 | 0.03547 | -0.069 | 14.521
-1 | 0.564 | 0.03508 | -0.07 | 16.091
-0.5 | 0.614 | 0.03483 | -0.07 | 17.619
0 | 0.825 | 0.01064 | -0.071 | 77.49
0.5 | 0.885 | 0.01076 | -0.072 | 82.194
1 | 0.943 | 0.01095 | -0.073 | 86.133
1.5 | 1.002 | 0.01281 | -0.158 | 78.204
2 | 1.061 | 0.01567 | -0.158 | 67.699
2.5 | 1.119 | 0.01457 | -0.088 | 76.824
3 | 1.178 | 0.01811 | -0.159 | 65.042
3.5 | 1.236 | 0.01862 | -0.159 | 66.356
4 | 1.293 | 0.01918 | -0.16 | 67.424
4.5 | 1.35 | 0.01904 | -0.16 | 70.894
5 | 1.406 | 0.01977 | -0.16 | 71.091
5.5 | 1.461 | 0.02049 | -0.161 | 71.312
6 | 1.515 | 0.02147 | -0.161 | 70.559
6.5 | 1.568 | 0.02242 | -0.162 | 69.972
7 | 1.619 | 0.02321 | -0.162 | 69.762
7.5 | 1.669 | 0.02414 | -0.163 | 69.123
8 | 1.716 | 0.02724 | -0.163 | 63.001
8.5 | 1.418 | 0.05628 | -0.078 | 25.199
9 | 1.805 | 0.02991 | -0.165 | 60.358
9.5 | 1.842 | 0.02924 | -0.165 | 63.014
10 | 1.867 | 0.0304 | -0.166 | 61.403
10.5 | 1.884 | 0.03128 | -0.166 | 60.217
11 | 1.845 | 0.03638 | -0.162 | 50.709
11.5 | 1.826 | 0.03913 | -0.161 | 46.677
12 | 1.8 | 0.04264 | -0.159 | 42.211
12.5 | 1.757 | 0.04935 | -0.156 | 35.599
13 | 1.723 | 0.05397 | -0.155 | 31.923
13.5 | 1.679 | 0.05955 | -0.153 | 28.203
14 | 1.621 | 0.06786 | -0.15 | 23.885
14.5 | 1.552 | 0.08001 | -0.145 | 19.395
15 | 1.449 | 0.10551 | -0.131 | 13.735
15.5 | 1.337 | 0.13973 | -0.093 | 9.565

## 20. Re 250k Mach 0.10 (2)
BIGFOIL.COM POLAR EXPORT
goe803h
GOE 803 (HACKLINGER) |  |  |  | Cl Max: | 1.7542 | at alpha= | 12.5 | deg
XFOIL ncrit=9 |  |  |  | L/D Max: | 103.358 | at alpha= | 3.5 | deg
Re: | 250000 |  |  | Cd Min: | 0.24335 | at alpha= | -20 | deg
Mach: | 0.1 |  |  | Cl=0 at alpha= | -4.9428 | deg
|  |  |  | @ Cl=0.1, Cd= | 0.060277
|  |  |  | @ Cl=0.4, Cd= | 0.034608
|  |  |  | @ Cl=0.6, Cd= | 0.023496
alpha (deg) | Cl | Cd | Cm | Cl/Cd
-20 | -0.6027 | 0.24335 | 0.0321 | -2.4767
-19.5 | -0.5853 | 0.2375 | 0.0285 | -2.4644
-19 | -0.5676 | 0.23158 | 0.0249 | -2.451
-18.5 | -0.5498 | 0.22552 | 0.0214 | -2.4379
-18 | -0.5318 | 0.21937 | 0.0178 | -2.4242
-17 | -0.4971 | 0.20739 | 0.0105 | -2.3969
-16.5 | -0.4807 | 0.20077 | 0.008 | -2.3943
-16 | -0.4638 | 0.19478 | 0.0051 | -2.3811
-15.5 | -0.4471 | 0.18873 | 0.0023 | -2.369
-15 | -0.4306 | 0.18261 | -0.0006 | -2.358
-14.5 | -0.4145 | 0.1773 | -0.0043 | -2.3378
-13.5 | -0.384 | 0.1641 | -0.0085 | -2.34
-13 | -0.3686 | 0.15818 | -0.0107 | -2.3303
-12.5 | -0.3534 | 0.15227 | -0.0129 | -2.3209
-12 | -0.3383 | 0.14642 | -0.0152 | -2.3105
-11.5 | -0.3254 | 0.14207 | -0.0189 | -2.2904
-11 | -0.3115 | 0.1356 | -0.0207 | -2.2972
-10.5 | -0.2959 | 0.12892 | -0.0213 | -2.2952
-10 | -0.2816 | 0.12347 | -0.0226 | -2.2807
-9.5 | -0.2681 | 0.1182 | -0.024 | -2.2682
-9 | -0.2555 | 0.11326 | -0.0254 | -2.2559
-8.5 | -0.251 | 0.11073 | -0.0277 | -2.2668
-8 | -0.2479 | 0.10641 | -0.0274 | -2.3297
-7.5 | -0.2366 | 0.09993 | -0.0248 | -2.3677
-7 | -0.2609 | 0.09874 | -0.017 | -2.6423
-6.5 | -0.2085 | 0.091 | -0.0287 | -2.2912
-6 | -0.1337 | 0.08354 | -0.0496 | -1.6004
-5.5 | -0.0768 | 0.07483 | -0.0604 | -1.0263
-5 | -0.0136 | 0.0675 | -0.0716 | -0.20148
-4.5 | 0.1053 | 0.05994 | -0.1016 | 1.7568
-4 | 0.1561 | 0.05232 | -0.1062 | 2.9836
-3.5 | 0.2216 | 0.04693 | -0.1148 | 4.7219
-3 | 0.3261 | 0.0403 | -0.1335 | 8.0918
-2.5 | 0.3749 | 0.03596 | -0.1356 | 10.4255
-2 | 0.4696 | 0.03086 | -0.1469 | 15.2171
-1.5 | 0.5235 | 0.02719 | -0.1489 | 19.2534
-1 | 0.6024 | 0.02338 | -0.1543 | 25.7656
-0.5 | 0.6687 | 0.02235 | -0.1558 | 29.9195
0.5 | 0.7902 | 0.01696 | -0.1596 | 46.592
1 | 0.8592 | 0.01443 | -0.1599 | 59.5426
1.5 | 0.9183 | 0.01316 | -0.1597 | 69.7796
2 | 0.9747 | 0.01246 | -0.1592 | 78.2263
2.5 | 1.03 | 0.01209 | -0.1585 | 85.1944
3 | 1.0839 | 0.012 | -0.1576 | 90.325
3.5 | 1.1328 | 0.01096 | -0.1559 | 103.3577
4 | 1.1812 | 0.0117 | -0.154 | 100.9573
4.5 | 1.2266 | 0.01285 | -0.1518 | 95.4553
5 | 1.2731 | 0.01399 | -0.15 | 91.0007
5.5 | 1.3206 | 0.01499 | -0.1484 | 88.0987
6 | 1.3687 | 0.01593 | -0.1469 | 85.9196
6.5 | 1.4173 | 0.01676 | -0.1455 | 84.5644
7 | 1.4654 | 0.01759 | -0.144 | 83.3087
7.5 | 1.5123 | 0.01847 | -0.1424 | 81.8787
8 | 1.5579 | 0.01937 | -0.1406 | 80.4285
8.5 | 1.602 | 0.02026 | -0.1386 | 79.0721
9 | 1.6446 | 0.0211 | -0.1363 | 77.9431
9.5 | 1.6856 | 0.02191 | -0.1338 | 76.9329
10 | 1.7229 | 0.02287 | -0.1309 | 75.3345
10.5 | 1.7362 | 0.02565 | -0.1248 | 67.6881
11 | 1.7415 | 0.0286 | -0.1176 | 60.8916
11.5 | 1.749 | 0.03168 | -0.1117 | 55.2083
12 | 1.7519 | 0.03552 | -0.1066 | 49.3215
12.5 | 1.7542 | 0.03987 | -0.1026 | 43.998
13 | 1.7453 | 0.0458 | -0.0992 | 38.107
13.5 | 1.7439 | 0.05142 | -0.0972 | 33.9148
14 | 1.7291 | 0.05892 | -0.0958 | 29.3466
14.5 | 1.7115 | 0.06712 | -0.0949 | 25.4991
15 | 1.6964 | 0.07569 | -0.0953 | 22.4125
15.5 | 1.6699 | 0.08569 | -0.0957 | 19.4877
16 | 1.6518 | 0.09611 | -0.0986 | 17.1866
16.5 | 1.6325 | 0.10632 | -0.1012 | 15.3546
17 | 1.6146 | 0.11696 | -0.1046 | 13.8047
17.5 | 1.6004 | 0.12748 | -0.1091 | 12.5541

## 21. Re 250k Mach 0.25 (1)
BIGFOIL.COM POLAR EXPORT
goe803h
GOE 803 (HACKLINGER) |  |  |  | Cl Max: | 1.869 | at alpha= | 9.5 | deg
JavaFoil+Calcfoil stall+Eppler ext transition |  |  |  | L/D Max: | 88.964 | at alpha= | 1.5 | deg
Re: | 250000 |  |  | Cd Min: | 0.01094 | at alpha= | 0 | deg
Mach: | 0.25 |  |  | Cl=0 at alpha= | -7.0541 | deg
|  |  |  | @ Cl=0.1, Cd= | 0.053453
|  |  |  | @ Cl=0.4, Cd= | 0.038827
|  |  |  | @ Cl=0.6, Cd= | 0.035199
alpha (deg) | Cl | Cd | Cm | Cl/Cd
-16 | -0.049 | 0.18825 | -0.071 | -0.262
-15.5 | -0.047 | 0.18953 | -0.07 | -0.246
-15 | -0.044 | 0.17537 | -0.07 | -0.25
-14.5 | -0.041 | 0.16556 | -0.069 | -0.249
-14 | -0.083 | 0.25812 | -0.068 | -0.323
-13.5 | -0.113 | 0.23846 | -0.067 | -0.475
-13 | -0.133 | 0.21313 | -0.066 | -0.626
-12.5 | -0.148 | 0.18546 | -0.065 | -0.798
-12 | -0.158 | 0.16334 | -0.066 | -0.968
-11.5 | -0.164 | 0.14979 | -0.066 | -1.093
-11 | -0.165 | 0.13754 | -0.066 | -1.196
-10.5 | -0.161 | 0.11611 | -0.066 | -1.382
-10 | -0.152 | 0.10436 | -0.065 | -1.452
-9.5 | -0.138 | 0.09408 | -0.065 | -1.462
-9 | -0.118 | 0.08778 | -0.065 | -1.35
-8.5 | -0.095 | 0.07955 | -0.065 | -1.189
-8 | -0.066 | 0.07315 | -0.065 | -0.902
-7.5 | -0.033 | 0.06741 | -0.065 | -0.492
-7 | 0.004 | 0.06325 | -0.065 | 0.057
-6.5 | 0.044 | 0.05809 | -0.066 | 0.754
-6 | 0.087 | 0.05428 | -0.066 | 1.597
-5.5 | 0.131 | 0.05148 | -0.066 | 2.554
-5 | 0.178 | 0.04757 | -0.067 | 3.743
-4.5 | 0.226 | 0.04528 | -0.067 | 4.991
-4 | 0.275 | 0.04318 | -0.068 | 6.369
-3.5 | 0.325 | 0.04108 | -0.068 | 7.908
-3 | 0.375 | 0.03941 | -0.069 | 9.523
-2.5 | 0.426 | 0.03822 | -0.069 | 11.15
-2 | 0.477 | 0.03731 | -0.07 | 12.789
-1.5 | 0.528 | 0.03583 | -0.071 | 14.745
-1 | 0.579 | 0.03529 | -0.072 | 16.413
-0.5 | 0.63 | 0.03507 | -0.072 | 17.968
0 | 0.847 | 0.01094 | -0.073 | 77.438
0.5 | 0.909 | 0.01103 | -0.074 | 82.429
1 | 0.969 | 0.01119 | -0.074 | 86.602
1.5 | 1.029 | 0.01157 | -0.09 | 88.964
2 | 1.089 | 0.01594 | -0.162 | 68.328
2.5 | 1.15 | 0.01494 | -0.089 | 76.942
3 | 1.209 | 0.01851 | -0.163 | 65.342
3.5 | 1.269 | 0.01912 | -0.164 | 66.375
4 | 1.328 | 0.01969 | -0.164 | 67.444
4.5 | 1.386 | 0.01969 | -0.164 | 70.372
5 | 1.443 | 0.02044 | -0.165 | 70.575
5.5 | 1.498 | 0.02122 | -0.165 | 70.606
6 | 1.553 | 0.02235 | -0.166 | 69.509
6.5 | 1.294 | 0.04507 | -0.08 | 28.708
7 | 1.658 | 0.02413 | -0.167 | 68.718
7.5 | 1.706 | 0.0253 | -0.167 | 67.447
8 | 1.411 | 0.05383 | -0.08 | 26.21
8.5 | 1.445 | 0.05772 | -0.08 | 25.044
9 | 1.837 | 0.03191 | -0.169 | 57.575
9.5 | 1.869 | 0.03139 | -0.17 | 59.54
10 | 1.842 | 0.03556 | -0.166 | 51.786
10.5 | 1.825 | 0.03822 | -0.165 | 47.75
11 | 1.794 | 0.04143 | -0.163 | 43.295
11.5 | 1.751 | 0.04584 | -0.161 | 38.208
12 | 1.69 | 0.05403 | -0.157 | 31.271
12.5 | 1.614 | 0.06314 | -0.153 | 25.559
13 | 1.526 | 0.07434 | -0.148 | 20.533
13.5 | 1.422 | 0.08942 | -0.139 | 15.899
14 | 1.302 | 0.11215 | -0.124 | 11.606
14.5 | 1.176 | 0.13457 | -0.084 | 8.739

## 22. Re 250k Mach 0.25 (2)
BIGFOIL.COM POLAR EXPORT
goe803h
GOE 803 (HACKLINGER) |  |  |  | Cl Max: | 1.7478 | at alpha= | 11.5 | deg
XFOIL ncrit=9 |  |  |  | L/D Max: | 98.6149 | at alpha= | 3.5 | deg
Re: | 250000 |  |  | Cd Min: | 0.24673 | at alpha= | -20 | deg
Mach: | 0.25 |  |  | Cl=0 at alpha= | -4.9867 | deg
|  |  |  | @ Cl=0.1, Cd= | 0.061921
|  |  |  | @ Cl=0.4, Cd= | 0.036062
|  |  |  | @ Cl=0.6, Cd= | 0.025023
alpha (deg) | Cl | Cd | Cm | Cl/Cd
-20 | -0.6115 | 0.24673 | 0.033 | -2.4784
-19.5 | -0.5931 | 0.24064 | 0.0292 | -2.4647
-19 | -0.5745 | 0.23447 | 0.0254 | -2.4502
-18.5 | -0.5558 | 0.2282 | 0.0217 | -2.4356
-18 | -0.5368 | 0.22189 | 0.0179 | -2.4192
-17 | -0.5005 | 0.20915 | 0.0107 | -2.393
-16.5 | -0.483 | 0.20281 | 0.0078 | -2.3815
-16 | -0.4654 | 0.19667 | 0.0048 | -2.3664
-15.5 | -0.4477 | 0.19044 | 0.0017 | -2.3509
-15 | -0.4302 | 0.18421 | -0.0013 | -2.3354
-14 | -0.3974 | 0.17186 | -0.0074 | -2.3123
-13.5 | -0.3812 | 0.16542 | -0.0093 | -2.3044
-13 | -0.3651 | 0.15942 | -0.0116 | -2.2902
-12.5 | -0.3492 | 0.15341 | -0.0139 | -2.2763
-12 | -0.3334 | 0.14765 | -0.0165 | -2.258
-11 | -0.3046 | 0.13582 | -0.021 | -2.2427
-10.5 | -0.2894 | 0.12985 | -0.0222 | -2.2287
-10 | -0.2749 | 0.12438 | -0.0237 | -2.2102
-9.5 | -0.261 | 0.11905 | -0.0251 | -2.1924
-9 | -0.2489 | 0.11462 | -0.027 | -2.1715
-8 | -0.2312 | 0.10489 | -0.0277 | -2.2042
-7.5 | -0.2259 | 0.10039 | -0.0257 | -2.2502
-6.5 | -0.193 | 0.0912 | -0.0312 | -2.1162
-6 | -0.1105 | 0.08467 | -0.058 | -1.3051
-5.5 | -0.0685 | 0.07535 | -0.0601 | -0.90909
-5 | -0.0032 | 0.06807 | -0.0726 | -0.04701
-4.5 | 0.1168 | 0.06092 | -0.104 | 1.9173
-4 | 0.159 | 0.05345 | -0.1055 | 2.9747
-3.5 | 0.2221 | 0.04819 | -0.1139 | 4.6088
-3 | 0.3277 | 0.04186 | -0.1335 | 7.8285
-2.5 | 0.376 | 0.03718 | -0.1353 | 10.113
-2 | 0.4784 | 0.03241 | -0.1484 | 14.7609
-1.5 | 0.531 | 0.02813 | -0.1503 | 18.8766
-1 | 0.6156 | 0.02432 | -0.1568 | 25.3125
-0.5 | 0.6788 | 0.02154 | -0.1591 | 31.5135
0.5 | 0.8115 | 0.01736 | -0.163 | 46.7454
1 | 0.8722 | 0.01611 | -0.1637 | 54.1403
1.5 | 0.9446 | 0.0135 | -0.1632 | 69.9704
2 | 1.0029 | 0.01278 | -0.1625 | 78.4742
2.5 | 1.0598 | 0.0124 | -0.1617 | 85.4677
3 | 1.1149 | 0.01237 | -0.1605 | 90.1293
3.5 | 1.1676 | 0.01184 | -0.1593 | 98.6149
4 | 1.2114 | 0.0126 | -0.1559 | 96.1429
4.5 | 1.2596 | 0.01377 | -0.1538 | 91.4742
5 | 1.3089 | 0.01484 | -0.1519 | 88.2008
5.5 | 1.3588 | 0.0158 | -0.1501 | 86
6 | 1.4092 | 0.01674 | -0.1483 | 84.1816
6.5 | 1.4591 | 0.01771 | -0.1465 | 82.3885
7 | 1.508 | 0.01873 | -0.1444 | 80.5125
7.5 | 1.5553 | 0.01974 | -0.1422 | 78.7893
8 | 1.6014 | 0.02073 | -0.1396 | 77.2504
8.5 | 1.6448 | 0.0217 | -0.1367 | 75.7972
9 | 1.6868 | 0.02259 | -0.1335 | 74.6702
9.5 | 1.7251 | 0.02354 | -0.1297 | 73.2838
10 | 1.743 | 0.02565 | -0.1233 | 67.9532
10.5 | 1.7436 | 0.02924 | -0.1155 | 59.6306
11 | 1.7454 | 0.03321 | -0.1094 | 52.5565
11.5 | 1.7478 | 0.03767 | -0.1047 | 46.3977
12 | 1.7446 | 0.04315 | -0.101 | 40.4311
12.5 | 1.737 | 0.04962 | -0.0985 | 35.006
13 | 1.7201 | 0.05754 | -0.0968 | 29.894
13.5 | 1.7076 | 0.06545 | -0.0961 | 26.0901
14 | 1.6842 | 0.07513 | -0.0965 | 22.4171
14.5 | 1.6624 | 0.08517 | -0.0976 | 19.5186
15 | 1.6412 | 0.09581 | -0.1 | 17.1297
15.5 | 1.6172 | 0.10653 | -0.1021 | 15.1807
16 | 1.5969 | 0.11812 | -0.1064 | 13.5193
16.5 | 1.5818 | 0.12843 | -0.1102 | 12.3164

## 23. Re 250k Mach 0.50 (1)
BIGFOIL.COM POLAR EXPORT
goe803h
GOE 803 (HACKLINGER) |  |  |  | Cl Max: | 1.772 | at alpha= | 7.5 | deg
JavaFoil+Calcfoil stall+Eppler ext transition |  |  |  | L/D Max: | 84.062 | at alpha= | 0.5 | deg
Re: | 250000 |  |  | Cd Min: | 0.01181 | at alpha= | 0 | deg
Mach: | 0.5 |  |  | Cl=0 at alpha= | -7.0556 | deg
|  |  |  | @ Cl=0.1, Cd= | 0.09614
|  |  |  | @ Cl=0.4, Cd= | 0.042873
|  |  |  | @ Cl=0.6, Cd= | 0.037508
alpha (deg) | Cl | Cd | Cm | Cl/Cd
-20 | -0.662 | 0.25626 | -0.087 | -2.583
-19.5 | -0.637 | 0.24094 | -0.087 | -2.646
-19 | -0.613 | 0.2362 | -0.086 | -2.595
-18.5 | -0.588 | 0.22926 | -0.087 | -2.566
-18 | -0.564 | 0.22708 | -0.086 | -2.482
-17.5 | -0.539 | 0.28296 | -0.086 | -1.904
-17 | -0.514 | 0.20096 | -0.086 | -2.557
-16.5 | -0.489 | 0.19613 | -0.086 | -2.493
-16 | -0.464 | 0.19599 | -0.086 | -2.367
-15.5 | -0.439 | 0.18763 | -0.086 | -2.338
-15 | -0.413 | 0.18498 | -0.086 | -2.235
-14.5 | -0.388 | 0.17983 | -0.086 | -2.158
-14 | -0.363 | 0.18058 | -0.086 | -2.008
-13.5 | -0.337 | 0.17134 | -0.086 | -1.967
-13 | -0.311 | 0.17211 | -0.086 | -1.809
-12.5 | -0.286 | 0.16346 | -0.086 | -1.747
-12 | -0.26 | 0.16144 | -0.086 | -1.61
-11.5 | -0.234 | 0.15822 | -0.086 | -1.479
-11 | -0.208 | 0.15428 | -0.086 | -1.348
-10.5 | -0.182 | 0.13634 | -0.083 | -1.333
-10 | -0.156 | 0.12678 | -0.083 | -1.228
-9.5 | -0.129 | 0.12429 | -0.083 | -1.042
-9 | -0.103 | 0.11684 | -0.083 | -0.883
-8.5 | -0.077 | 0.11336 | -0.08 | -0.678
-8 | -0.05 | 0.10582 | -0.08 | -0.477
-7.5 | -0.024 | 0.12068 | -0.079 | -0.199
-7 | 0.003 | 0.11877 | -0.079 | 0.021
-6.5 | 0.029 | 0.09502 | -0.08 | 0.306
-6 | 0.056 | 0.10762 | -0.075 | 0.517
-5.5 | 0.082 | 0.09716 | -0.076 | 0.847
-5 | 0.109 | 0.09563 | -0.076 | 1.14
-4.5 | 0.136 | 0.04932 | -0.077 | 2.755
-4 | 0.259 | 0.05111 | -0.076 | 5.058
-3.5 | 0.331 | 0.04545 | -0.075 | 7.278
-3 | 0.397 | 0.04298 | -0.075 | 9.233
-2.5 | 0.46 | 0.04073 | -0.076 | 11.305
-2 | 0.522 | 0.03925 | -0.076 | 13.305
-1.5 | 0.583 | 0.03791 | -0.078 | 15.376
-1 | 0.643 | 0.03649 | -0.079 | 17.609
-0.5 | 0.701 | 0.03609 | -0.08 | 19.43
0 | 0.945 | 0.01181 | -0.081 | 79.97
0.5 | 1.015 | 0.01207 | -0.082 | 84.062
1 | 1.082 | 0.01517 | -0.083 | 71.311
1.5 | 1.148 | 0.01571 | -0.096 | 73.11
2 | 1.215 | 0.01621 | -0.105 | 74.952
2.5 | 1.281 | 0.01857 | -0.099 | 68.992
3 | 1.348 | 0.0193 | -0.101 | 69.821
3.5 | 1.413 | 0.0216 | -0.183 | 65.403
4 | 1.478 | 0.0224 | -0.184 | 65.973
4.5 | 1.539 | 0.02281 | -0.184 | 67.497
5 | 1.599 | 0.02406 | -0.184 | 66.45
5.5 | 1.656 | 0.02553 | -0.185 | 64.845
6 | 1.376 | 0.04475 | -0.088 | 30.742
6.5 | 1.415 | 0.04775 | -0.088 | 29.644
7 | 1.447 | 0.05109 | -0.088 | 28.33
7.5 | 1.772 | 0.03707 | -0.181 | 47.793
8 | 1.763 | 0.04085 | -0.179 | 43.154
8.5 | 1.476 | 0.06833 | -0.09 | 21.605
9 | 1.438 | 0.07563 | -0.089 | 19.01
9.5 | 1.236 | 0.09211 | -0.079 | 13.417
10 | 0.927 | 0.13575 | -0.079 | 6.83
10.5 | 0.956 | 0.15561 | -0.088 | 6.147
11 | 0.984 | 0.14801 | -0.09 | 6.65
11.5 | 1.012 | 0.15248 | -0.09 | 6.634
12 | 1.039 | 0.17809 | -0.09 | 5.833
12.5 | 1.067 | 0.18245 | -0.094 | 5.849

## 24. Re 250k Mach 0.50 (2)
BIGFOIL.COM POLAR EXPORT
goe803h
GOE 803 (HACKLINGER) |  |  |  | Cl Max: | 1.7894 | at alpha= | 9.5 | deg
XFOIL ncrit=9 |  |  |  | L/D Max: | 83.6888 | at alpha= | 4 | deg
Re: | 250000 |  |  | Cd Min: | 0.26531 | at alpha= | -20 | deg
Mach: | 0.5 |  |  | Cl=0 at alpha= | -5.4753 | deg
|  |  |  | @ Cl=0.1, Cd= | 0.066898
|  |  |  | @ Cl=0.4, Cd= | 0.040936
|  |  |  | @ Cl=0.6, Cd= | 0.030936
alpha (deg) | Cl | Cd | Cm | Cl/Cd
-20 | -0.6574 | 0.26531 | 0.0375 | -2.4779
-19.5 | -0.6347 | 0.25779 | 0.0328 | -2.4621
-19 | -0.6119 | 0.25027 | 0.0282 | -2.445
-18.5 | -0.5888 | 0.24296 | 0.0235 | -2.4234
-17.5 | -0.5447 | 0.22803 | 0.0151 | -2.3887
-17 | -0.5228 | 0.22082 | 0.0113 | -2.3675
-16.5 | -0.5008 | 0.21368 | 0.0074 | -2.3437
-16 | -0.4789 | 0.20657 | 0.0036 | -2.3183
-15.5 | -0.457 | 0.19965 | -0.0003 | -2.289
-14.5 | -0.4157 | 0.1856 | -0.0071 | -2.2398
-14 | -0.3955 | 0.17875 | -0.01 | -2.2126
-13.5 | -0.3756 | 0.17211 | -0.0129 | -2.1823
-13 | -0.356 | 0.16555 | -0.0157 | -2.1504
-12.5 | -0.3369 | 0.15951 | -0.0189 | -2.1121
-11.5 | -0.3012 | 0.14631 | -0.0233 | -2.0586
-11 | -0.2838 | 0.14019 | -0.0251 | -2.0244
-10.5 | -0.2669 | 0.13428 | -0.0269 | -1.9876
-10 | -0.2507 | 0.12863 | -0.0286 | -1.949
-9.5 | -0.2372 | 0.12429 | -0.0309 | -1.9084
-9 | -0.2244 | 0.11877 | -0.0318 | -1.8894
-8.5 | -0.2102 | 0.11256 | -0.0312 | -1.8674
-8 | -0.2013 | 0.10798 | -0.0305 | -1.8642
-7.5 | -0.209 | 0.10533 | -0.0261 | -1.9842
-7 | -0.1636 | 0.09817 | -0.0365 | -1.6665
-6.5 | -0.1132 | 0.0933 | -0.0527 | -1.2133
-6 | -0.0645 | 0.08336 | -0.058 | -0.77375
-5.5 | -0.0034 | 0.07591 | -0.0701 | -0.04479
-5 | 0.0654 | 0.06966 | -0.0855 | 0.93885
-4.5 | 0.1363 | 0.064 | -0.1023 | 2.1297
-4 | 0.1711 | 0.05786 | -0.1022 | 2.9571
-3.5 | 0.2314 | 0.05277 | -0.1109 | 4.3851
-3 | 0.3374 | 0.04748 | -0.1327 | 7.1061
-2.5 | 0.3836 | 0.04186 | -0.1335 | 9.1639
-2 | 0.4693 | 0.03703 | -0.1441 | 12.6735
-1.5 | 0.5627 | 0.03198 | -0.155 | 17.5954
-1 | 0.6681 | 0.02903 | -0.1652 | 23.0141
-0.5 | 0.7401 | 0.02434 | -0.1696 | 30.4067
0 | 0.8241 | 0.02149 | -0.1739 | 38.3481
0.5 | 0.902 | 0.01941 | -0.1762 | 46.4709
1 | 0.9858 | 0.01699 | -0.1775 | 58.0224
1.5 | 1.0571 | 0.01524 | -0.1771 | 69.3635
2 | 1.1219 | 0.01471 | -0.1751 | 76.2678
3.5 | 1.2933 | 0.01628 | -0.167 | 79.441
4 | 1.3499 | 0.01613 | -0.1642 | 83.6888
4.5 | 1.4081 | 0.01738 | -0.1611 | 81.0184
5 | 1.4644 | 0.01863 | -0.1578 | 78.6044
5.5 | 1.5195 | 0.01994 | -0.1541 | 76.2036
6 | 1.5741 | 0.02141 | -0.1501 | 73.5217
6.5 | 1.6262 | 0.02294 | -0.1456 | 70.8893
7 | 1.6714 | 0.02448 | -0.14 | 68.2761
7.5 | 1.7095 | 0.0262 | -0.1333 | 65.2481
8 | 1.7358 | 0.02811 | -0.1254 | 61.7503
8.5 | 1.7593 | 0.03053 | -0.1183 | 57.6253
9 | 1.7832 | 0.03364 | -0.1127 | 53.0083
9.5 | 1.7894 | 0.03886 | -0.108 | 46.0473
10 | 1.7733 | 0.04675 | -0.1046 | 37.9316
10.5 | 1.7484 | 0.05606 | -0.1027 | 31.188
11 | 1.7191 | 0.06639 | -0.1022 | 25.894
11.5 | 1.6876 | 0.07762 | -0.1031 | 21.7418
12 | 1.6555 | 0.08962 | -0.1054 | 18.4724
12.5 | 1.6233 | 0.10219 | -0.109 | 15.8851
13 | 1.5884 | 0.11589 | -0.1143 | 13.7061
13.5 | 1.5514 | 0.1308 | -0.1217 | 11.8609
14 | 1.5272 | 0.14431 | -0.1289 | 10.5828
14.5 | 1.4919 | 0.16088 | -0.1396 | 9.2734

## 25. Re 500k Mach 0.00 (1)
BIGFOIL.COM POLAR EXPORT
goe803h
GOE 803 (HACKLINGER) |  |  |  | Cl Max: | 1.899 | at alpha= | 11.5 | deg
JavaFoil+Calcfoil stall+Eppler ext transition |  |  |  | L/D Max: | 94.573 | at alpha= | 0.5 | deg
Re: | 500000 |  |  | Cd Min: | 0.00906 | at alpha= | 0 | deg
Mach: | 0 |  |  | Cl=0 at alpha= | -7.0513 | deg
|  |  |  | @ Cl=0.1, Cd= | 0.047517
|  |  |  | @ Cl=0.4, Cd= | 0.035963
|  |  |  | @ Cl=0.6, Cd= | 0.033199
alpha (deg) | Cl | Cd | Cm | Cl/Cd
-20 | -0.258 | 0.23628 | -0.067 | -1.091
-19.5 | -0.263 | 0.21465 | -0.067 | -1.227
-19 | -0.269 | 0.2039 | -0.067 | -1.32
-18.5 | -0.274 | 0.18985 | -0.067 | -1.445
-18 | -0.279 | 0.18486 | -0.067 | -1.511
-17.5 | -0.284 | 0.17657 | -0.066 | -1.606
-17 | -0.287 | 0.1696 | -0.067 | -1.695
-16.5 | -0.291 | 0.16338 | -0.066 | -1.778
-16 | -0.293 | 0.14863 | -0.066 | -1.97
-15.5 | -0.294 | 0.14312 | -0.066 | -2.054
-15 | -0.294 | 0.13814 | -0.066 | -2.129
-14.5 | -0.293 | 0.12941 | -0.066 | -2.262
-14 | -0.29 | 0.12971 | -0.065 | -2.234
-13.5 | -0.285 | 0.12176 | -0.065 | -2.342
-13 | -0.278 | 0.11364 | -0.064 | -2.451
-12.5 | -0.27 | 0.10957 | -0.064 | -2.462
-12 | -0.259 | 0.10129 | -0.063 | -2.553
-11.5 | -0.245 | 0.09571 | -0.063 | -2.56
-11 | -0.229 | 0.09088 | -0.063 | -2.518
-10.5 | -0.21 | 0.08277 | -0.064 | -2.534
-10 | -0.188 | 0.07794 | -0.064 | -2.41
-9.5 | -0.163 | 0.07381 | -0.063 | -2.207
-9 | -0.135 | 0.06809 | -0.063 | -1.984
-8.5 | -0.104 | 0.06403 | -0.064 | -1.631
-8 | -0.071 | 0.06046 | -0.064 | -1.173
-7.5 | -0.035 | 0.0567 | -0.064 | -0.614
-7 | 0.004 | 0.05397 | -0.064 | 0.069
-6.5 | 0.045 | 0.05074 | -0.065 | 0.878
-6 | 0.087 | 0.04817 | -0.065 | 1.81
-5.5 | 0.131 | 0.04596 | -0.065 | 2.853
-5 | 0.176 | 0.04334 | -0.066 | 4.069
-4.5 | 0.223 | 0.04124 | -0.066 | 5.399
-4 | 0.27 | 0.03963 | -0.067 | 6.808
-3.5 | 0.318 | 0.03798 | -0.068 | 8.365
-3 | 0.366 | 0.03674 | -0.068 | 9.965
-2.5 | 0.415 | 0.03562 | -0.069 | 11.647
-2 | 0.464 | 0.03438 | -0.069 | 13.491
-1.5 | 0.513 | 0.03369 | -0.07 | 15.221
-1 | 0.562 | 0.0333 | -0.07 | 16.876
-0.5 | 0.611 | 0.03317 | -0.071 | 18.418
0 | 0.821 | 0.00906 | -0.072 | 90.583
0.5 | 0.88 | 0.00931 | -0.085 | 94.573
1 | 0.939 | 0.01075 | -0.156 | 87.302
1.5 | 0.997 | 0.01106 | -0.157 | 90.193
2 | 1.055 | 0.01393 | -0.157 | 75.768
2.5 | 1.114 | 0.01422 | -0.158 | 78.335
3 | 1.172 | 0.01642 | -0.158 | 71.357
3.5 | 1.23 | 0.0169 | -0.159 | 72.746
4 | 1.287 | 0.01733 | -0.159 | 74.256
4.5 | 1.344 | 0.01699 | -0.159 | 79.057
5 | 1.399 | 0.01759 | -0.16 | 79.517
5.5 | 1.454 | 0.0182 | -0.16 | 79.893
6 | 1.508 | 0.01897 | -0.161 | 79.516
6.5 | 1.561 | 0.01973 | -0.161 | 79.147
7 | 1.612 | 0.02033 | -0.162 | 79.317
7.5 | 1.662 | 0.02124 | -0.162 | 78.233
8 | 1.709 | 0.02367 | -0.163 | 72.227
8.5 | 1.755 | 0.02464 | -0.163 | 71.225
9 | 1.799 | 0.02442 | -0.164 | 73.687
9.5 | 1.837 | 0.02529 | -0.164 | 72.635
10 | 1.862 | 0.02641 | -0.165 | 70.527
10.5 | 1.881 | 0.02754 | -0.166 | 68.319
11 | 1.894 | 0.02855 | -0.166 | 66.334
11.5 | 1.899 | 0.02999 | -0.167 | 63.312
12 | 1.897 | 0.03114 | -0.167 | 60.916
12.5 | 1.815 | 0.0389 | -0.161 | 46.644
13 | 1.776 | 0.04323 | -0.159 | 41.093
13.5 | 1.732 | 0.04831 | -0.157 | 35.858
14 | 1.695 | 0.05157 | -0.156 | 32.864
14.5 | 1.644 | 0.05726 | -0.154 | 28.718
15 | 1.578 | 0.06782 | -0.15 | 23.264
15.5 | 1.494 | 0.08496 | -0.143 | 17.583
16 | 1.416 | 0.10289 | -0.135 | 13.765
16.5 | 1.351 | 0.11847 | -0.129 | 11.406

## 26. Re 500k Mach 0.00 (2)
BIGFOIL.COM POLAR EXPORT
goe803h
GOE 803 (HACKLINGER) |  |  |  | Cl Max: | 1.858 | at alpha= | 14.5 | deg
XFOIL ncrit=9 |  |  |  | L/D Max: | 109.777 | at alpha= | 4.5 | deg
Re: | 500000 |  |  | Cd Min: | 0.16109 | at alpha= | 19.5 | deg
Mach: | 0 |  |  | Cl=0 at alpha= | -99 | deg
|  |  |  | @ Cl=0.1, Cd= | 0.01156
|  |  |  | @ Cl=0.4, Cd= | 0.01156
|  |  |  | @ Cl=0.6, Cd= | 0.01156
alpha (deg) | Cl | Cd | Cm | Cl/Cd
0.5 | 0.8039 | 0.01156 | -0.1591 | 69.5415
1 | 0.8625 | 0.0105 | -0.1592 | 82.1429
1.5 | 0.9184 | 0.01024 | -0.1588 | 89.6875
2 | 0.9739 | 0.00998 | -0.1585 | 97.5852
2.5 | 1.0286 | 0.00989 | -0.1581 | 104.004
3 | 1.0818 | 0.01009 | -0.1574 | 107.2151
3.5 | 1.1318 | 0.01075 | -0.1562 | 105.2837
4.5 | 1.2284 | 0.01119 | -0.1538 | 109.7766
5 | 1.2794 | 0.01179 | -0.1528 | 108.5157
5.5 | 1.3301 | 0.01238 | -0.1518 | 107.4394
6 | 1.3799 | 0.01301 | -0.1507 | 106.0646
6.5 | 1.4305 | 0.01351 | -0.1497 | 105.8845
7 | 1.48 | 0.01408 | -0.1485 | 105.1136
7.5 | 1.5282 | 0.01474 | -0.1472 | 103.6771
8 | 1.5764 | 0.01533 | -0.146 | 102.8311
8.5 | 1.6238 | 0.01595 | -0.1446 | 101.8056
9 | 1.6682 | 0.01681 | -0.1428 | 99.2385
9.5 | 1.6978 | 0.01903 | -0.139 | 89.217
10 | 1.7255 | 0.02122 | -0.1348 | 81.3148
10.5 | 1.7568 | 0.0228 | -0.1311 | 77.0526
11 | 1.7786 | 0.02467 | -0.1259 | 72.0957
11.5 | 1.7961 | 0.02655 | -0.1202 | 67.6497
12 | 1.8125 | 0.02869 | -0.1152 | 63.1753
12.5 | 1.8198 | 0.03182 | -0.11 | 57.1904
13 | 1.8255 | 0.03552 | -0.1059 | 51.3936
13.5 | 1.8413 | 0.03857 | -0.1032 | 47.7392
14 | 1.8393 | 0.04378 | -0.1005 | 42.0123
14.5 | 1.858 | 0.04696 | -0.099 | 39.5656
15 | 1.8558 | 0.0528 | -0.0975 | 35.1477
15.5 | 1.8404 | 0.06063 | -0.0968 | 30.3546
16 | 1.8134 | 0.07076 | -0.0974 | 25.6275
16.5 | 1.7868 | 0.08163 | -0.0992 | 21.889
17 | 1.7544 | 0.09409 | -0.1023 | 18.646
17.5 | 1.719 | 0.10774 | -0.1067 | 15.9551
18 | 1.6836 | 0.12183 | -0.112 | 13.8193
18.5 | 1.6523 | 0.13558 | -0.1179 | 12.1869
19 | 1.6256 | 0.14869 | -0.1243 | 10.9328
19.5 | 1.6041 | 0.16109 | -0.1309 | 9.9578

## 27. Re 500k Mach 0.10 (1)
BIGFOIL.COM POLAR EXPORT
goe803h
GOE 803 (HACKLINGER) |  |  |  | Cl Max: | 1.896 | at alpha= | 11.5 | deg
JavaFoil+Calcfoil stall+Eppler ext transition |  |  |  | L/D Max: | 94.808 | at alpha= | 0.5 | deg
Re: | 500000 |  |  | Cd Min: | 0.00904 | at alpha= | 0 | deg
Mach: | 0.1 |  |  | Cl=0 at alpha= | -7.0513 | deg
|  |  |  | @ Cl=0.1, Cd= | 0.047539
|  |  |  | @ Cl=0.4, Cd= | 0.035992
|  |  |  | @ Cl=0.6, Cd= | 0.033194
alpha (deg) | Cl | Cd | Cm | Cl/Cd
-19.5 | -0.225 | 0.2203 | -0.069 | -1.021
-19 | -0.232 | 0.20613 | -0.069 | -1.125
-18.5 | -0.239 | 0.19526 | -0.068 | -1.223
-18 | -0.245 | 0.18627 | -0.068 | -1.317
-17.5 | -0.251 | 0.18757 | -0.067 | -1.34
-17 | -0.257 | 0.17762 | -0.067 | -1.447
-16.5 | -0.262 | 0.16429 | -0.067 | -1.595
-16 | -0.266 | 0.15984 | -0.067 | -1.666
-15.5 | -0.27 | 0.14344 | -0.067 | -1.879
-15 | -0.272 | 0.13677 | -0.066 | -1.986
-14.5 | -0.273 | 0.13038 | -0.067 | -2.09
-14 | -0.272 | 0.12217 | -0.066 | -2.224
-13.5 | -0.269 | 0.12746 | -0.066 | -2.112
-13 | -0.265 | 0.11894 | -0.065 | -2.225
-12.5 | -0.258 | 0.10916 | -0.065 | -2.363
-12 | -0.249 | 0.1034 | -0.064 | -2.405
-11.5 | -0.237 | 0.0992 | -0.065 | -2.389
-11 | -0.222 | 0.09264 | -0.064 | -2.4
-10.5 | -0.205 | 0.08455 | -0.064 | -2.422
-10 | -0.184 | 0.07917 | -0.064 | -2.326
-9.5 | -0.16 | 0.07382 | -0.064 | -2.172
-9 | -0.133 | 0.0687 | -0.064 | -1.942
-8.5 | -0.103 | 0.06477 | -0.064 | -1.597
-8 | -0.07 | 0.06104 | -0.064 | -1.154
-7.5 | -0.035 | 0.05759 | -0.065 | -0.602
-7 | 0.004 | 0.05383 | -0.065 | 0.069
-6.5 | 0.044 | 0.05076 | -0.065 | 0.876
-6 | 0.087 | 0.04818 | -0.066 | 1.81
-5.5 | 0.131 | 0.04601 | -0.065 | 2.853
-5 | 0.177 | 0.04365 | -0.066 | 4.048
-4.5 | 0.223 | 0.0415 | -0.067 | 5.38
-4 | 0.271 | 0.03969 | -0.067 | 6.82
-3.5 | 0.319 | 0.03813 | -0.068 | 8.363
-3 | 0.368 | 0.03671 | -0.068 | 10.013
-2.5 | 0.417 | 0.03561 | -0.069 | 11.698
-2 | 0.466 | 0.03448 | -0.07 | 13.513
-1.5 | 0.515 | 0.03375 | -0.071 | 15.269
-1 | 0.565 | 0.03333 | -0.071 | 16.938
-0.5 | 0.614 | 0.03314 | -0.071 | 18.524
0 | 0.825 | 0.00904 | -0.072 | 91.19
0.5 | 0.885 | 0.00933 | -0.085 | 94.808
1 | 0.943 | 0.01076 | -0.157 | 87.648
1.5 | 1.002 | 0.01107 | -0.158 | 90.507
2 | 1.061 | 0.01392 | -0.158 | 76.211
2.5 | 1.119 | 0.01421 | -0.158 | 78.763
3 | 1.178 | 0.01643 | -0.159 | 71.685
3.5 | 1.236 | 0.01692 | -0.159 | 73.047
4 | 1.293 | 0.01735 | -0.16 | 74.532
4.5 | 1.35 | 0.01704 | -0.16 | 79.204
5 | 1.406 | 0.01762 | -0.16 | 79.772
5.5 | 1.461 | 0.01827 | -0.161 | 79.938
6 | 1.515 | 0.01908 | -0.161 | 79.419
6.5 | 1.568 | 0.01985 | -0.162 | 79.008
7 | 1.619 | 0.02051 | -0.162 | 78.959
7.5 | 1.669 | 0.02125 | -0.163 | 78.512
8 | 1.716 | 0.02395 | -0.163 | 71.647
8.5 | 1.762 | 0.02496 | -0.164 | 70.58
9 | 1.805 | 0.0247 | -0.165 | 73.093
9.5 | 1.842 | 0.02552 | -0.165 | 72.205
10 | 1.867 | 0.02661 | -0.166 | 70.131
10.5 | 1.884 | 0.0277 | -0.166 | 68.014
11 | 1.894 | 0.02906 | -0.167 | 65.176
11.5 | 1.896 | 0.03044 | -0.168 | 62.284
12 | 1.848 | 0.03468 | -0.164 | 53.301
12.5 | 1.796 | 0.04025 | -0.161 | 44.626
13 | 1.752 | 0.04505 | -0.158 | 38.897
13.5 | 1.713 | 0.04853 | -0.157 | 35.301
14 | 1.663 | 0.05367 | -0.156 | 30.989
14.5 | 1.605 | 0.06066 | -0.153 | 26.453
15 | 1.528 | 0.073 | -0.149 | 20.934
15.5 | 1.429 | 0.09569 | -0.138 | 14.929
16 | 1.356 | 0.11137 | -0.131 | 12.175
16.5 | 1.286 | 0.12834 | -0.124 | 10.021

## 28. Re 500k Mach 0.10 (2)
BIGFOIL.COM POLAR EXPORT
goe803h
GOE 803 (HACKLINGER) |  |  |  | Cl Max: | 1.8531 | at alpha= | 14.5 | deg
XFOIL ncrit=9 |  |  |  | L/D Max: | 112.275 | at alpha= | 4 | deg
Re: | 500000 |  |  | Cd Min: | 0.24298 | at alpha= | -20 | deg
Mach: | 0.1 |  |  | Cl=0 at alpha= | -5.3094 | deg
|  |  |  | @ Cl=0.1, Cd= | 0.05563
|  |  |  | @ Cl=0.4, Cd= | 0.031664
|  |  |  | @ Cl=0.6, Cd= | 0.021355
alpha (deg) | Cl | Cd | Cm | Cl/Cd
-20 | -0.6015 | 0.24298 | 0.0317 | -2.4755
-19.5 | -0.5837 | 0.23694 | 0.028 | -2.4635
-19 | -0.5655 | 0.23063 | 0.0243 | -2.452
-18.5 | -0.5473 | 0.22434 | 0.0204 | -2.4396
-17.5 | -0.5138 | 0.21161 | 0.0138 | -2.4281
-17 | -0.4968 | 0.20584 | 0.0107 | -2.4135
-16.5 | -0.4797 | 0.19988 | 0.0077 | -2.3999
-16 | -0.4627 | 0.19368 | 0.0046 | -2.389
-15.5 | -0.4457 | 0.18733 | 0.0014 | -2.3792
-14.5 | -0.4151 | 0.17442 | -0.0042 | -2.3799
-14 | -0.3996 | 0.16852 | -0.0063 | -2.3712
-13.5 | -0.384 | 0.16273 | -0.0087 | -2.3597
-13 | -0.3685 | 0.15677 | -0.011 | -2.3506
-12.5 | -0.3532 | 0.15065 | -0.0135 | -2.3445
-12 | -0.3398 | 0.14506 | -0.0167 | -2.3425
-11.5 | -0.3266 | 0.13864 | -0.0187 | -2.3557
-11 | -0.3116 | 0.13248 | -0.0195 | -2.3521
-10.5 | -0.297 | 0.12718 | -0.021 | -2.3353
-10 | -0.283 | 0.12183 | -0.0225 | -2.3229
-9.5 | -0.2699 | 0.11648 | -0.0239 | -2.3171
-9 | -0.2592 | 0.11177 | -0.0259 | -2.319
-8.5 | -0.254 | 0.10778 | -0.0273 | -2.3567
-8 | -0.2442 | 0.10177 | -0.0261 | -2.3995
-7.5 | -0.2418 | 0.09782 | -0.0233 | -2.4719
-7 | -0.2014 | 0.09119 | -0.0317 | -2.2086
-6 | -0.0741 | 0.07573 | -0.0663 | -0.97848
-5.5 | -0.0215 | 0.06756 | -0.0731 | -0.31824
-5 | 0.0349 | 0.06172 | -0.0826 | 0.56546
-4.5 | 0.0994 | 0.05569 | -0.095 | 1.7849
-4 | 0.1702 | 0.04857 | -0.1086 | 3.5042
-3.5 | 0.2237 | 0.04398 | -0.1139 | 5.0864
-3 | 0.3323 | 0.03729 | -0.1326 | 8.9112
-2.5 | 0.3813 | 0.03262 | -0.1355 | 11.6891
-2 | 0.4727 | 0.02795 | -0.145 | 16.9123
-1.5 | 0.5334 | 0.02364 | -0.1492 | 22.5635
-1 | 0.6089 | 0.02105 | -0.1527 | 28.9264
-0.5 | 0.6739 | 0.01715 | -0.1564 | 39.2945
0 | 0.738 | 0.01618 | -0.157 | 45.6119
0.5 | 0.8017 | 0.01384 | -0.1584 | 57.9263
1.5 | 0.9234 | 0.01028 | -0.1595 | 89.8249
2 | 0.9792 | 0.01002 | -0.1591 | 97.7246
2.5 | 1.034 | 0.00996 | -0.1587 | 103.8153
3 | 1.0876 | 0.01016 | -0.158 | 107.0472
3.5 | 1.1374 | 0.0109 | -0.1567 | 104.3486
4 | 1.1845 | 0.01055 | -0.1554 | 112.2749
4.5 | 1.2352 | 0.01128 | -0.1543 | 109.5035
5 | 1.2865 | 0.01189 | -0.1532 | 108.2002
5.5 | 1.3376 | 0.01247 | -0.1522 | 107.2654
6 | 1.3879 | 0.0131 | -0.151 | 105.9466
6.5 | 1.4385 | 0.01365 | -0.1499 | 105.3846
7 | 1.4885 | 0.01421 | -0.1487 | 104.7502
7.5 | 1.5373 | 0.01485 | -0.1474 | 103.5219
8 | 1.5853 | 0.0155 | -0.1459 | 102.2774
8.5 | 1.6337 | 0.01607 | -0.1445 | 101.6615
9 | 1.6764 | 0.01713 | -0.1424 | 97.8634
9.5 | 1.7043 | 0.0195 | -0.1382 | 87.4
10 | 1.7325 | 0.02161 | -0.1339 | 80.1712
10.5 | 1.7628 | 0.02322 | -0.1299 | 75.9173
11 | 1.7806 | 0.02522 | -0.1239 | 70.6027
11.5 | 1.7982 | 0.02721 | -0.1184 | 66.086
12 | 1.8131 | 0.0296 | -0.1133 | 61.2534
12.5 | 1.8171 | 0.03322 | -0.1082 | 54.699
13 | 1.8256 | 0.03689 | -0.1046 | 49.4877
13.5 | 1.8377 | 0.04051 | -0.102 | 45.3641
14 | 1.8429 | 0.04516 | -0.0997 | 40.8082
14.5 | 1.8531 | 0.04949 | -0.0982 | 37.4439
15 | 1.8441 | 0.0564 | -0.097 | 32.6968
15.5 | 1.8249 | 0.06509 | -0.0968 | 28.0366
16 | 1.7946 | 0.07613 | -0.0982 | 23.5728
16.5 | 1.7647 | 0.08793 | -0.1008 | 20.0694
17 | 1.7301 | 0.10115 | -0.1046 | 17.1043
17.5 | 1.6941 | 0.11514 | -0.1095 | 14.7134
18 | 1.6612 | 0.12902 | -0.1151 | 12.8755
18.5 | 1.6335 | 0.14219 | -0.1211 | 11.4881
19 | 1.6111 | 0.15466 | -0.1274 | 10.417
19.5 | 1.5929 | 0.16653 | -0.134 | 9.5652

## 29. Re 500k Mach 0.25 (1)
BIGFOIL.COM POLAR EXPORT
goe803h
GOE 803 (HACKLINGER) |  |  |  | Cl Max: | 1.887 | at alpha= | 10.5 | deg
JavaFoil+Calcfoil stall+Eppler ext transition |  |  |  | L/D Max: | 95.728 | at alpha= | 0.5 | deg
Re: | 500000 |  |  | Cd Min: | 0.00928 | at alpha= | 0 | deg
Mach: | 0.25 |  |  | Cl=0 at alpha= | -7.0541 | deg
|  |  |  | @ Cl=0.1, Cd= | 0.049174
|  |  |  | @ Cl=0.4, Cd= | 0.036601
|  |  |  | @ Cl=0.6, Cd= | 0.033468
alpha (deg) | Cl | Cd | Cm | Cl/Cd
-16 | -0.049 | 0.13474 | -0.073 | -0.366
-15.5 | -0.047 | 0.13746 | -0.073 | -0.339
-15 | -0.044 | 0.13051 | -0.072 | -0.336
-14.5 | -0.041 | 0.12579 | -0.072 | -0.328
-14 | -0.084 | 0.13567 | -0.071 | -0.616
-13.5 | -0.113 | 0.12924 | -0.07 | -0.877
-13 | -0.134 | 0.12083 | -0.069 | -1.105
-12.5 | -0.148 | 0.12047 | -0.068 | -1.23
-12 | -0.158 | 0.1107 | -0.069 | -1.43
-11.5 | -0.164 | 0.10409 | -0.068 | -1.573
-11 | -0.165 | 0.09618 | -0.068 | -1.711
-10.5 | -0.161 | 0.10234 | -0.068 | -1.569
-10 | -0.152 | 0.0911 | -0.066 | -1.663
-9.5 | -0.138 | 0.08292 | -0.066 | -1.659
-9 | -0.119 | 0.07738 | -0.066 | -1.531
-8.5 | -0.095 | 0.07091 | -0.066 | -1.334
-8 | -0.066 | 0.06565 | -0.066 | -1.006
-7.5 | -0.033 | 0.06111 | -0.066 | -0.542
-7 | 0.004 | 0.0574 | -0.065 | 0.063
-6.5 | 0.044 | 0.05284 | -0.066 | 0.829
-6 | 0.087 | 0.04996 | -0.067 | 1.736
-5.5 | 0.132 | 0.04724 | -0.067 | 2.784
-5 | 0.178 | 0.04449 | -0.068 | 4.002
-4.5 | 0.226 | 0.04218 | -0.068 | 5.359
-4 | 0.275 | 0.04031 | -0.069 | 6.824
-3.5 | 0.325 | 0.03852 | -0.069 | 8.436
-3 | 0.375 | 0.03713 | -0.07 | 10.112
-2.5 | 0.426 | 0.03605 | -0.07 | 11.824
-2 | 0.477 | 0.03523 | -0.071 | 13.548
-1.5 | 0.528 | 0.03396 | -0.072 | 15.559
-1 | 0.579 | 0.03353 | -0.073 | 17.281
-0.5 | 0.63 | 0.03338 | -0.073 | 18.881
0 | 0.847 | 0.00928 | -0.074 | 91.242
0.5 | 0.909 | 0.0095 | -0.088 | 95.728
1 | 0.969 | 0.01108 | -0.162 | 87.468
1.5 | 1.029 | 0.01121 | -0.162 | 91.805
2 | 1.089 | 0.01416 | -0.162 | 76.948
2.5 | 1.15 | 0.01452 | -0.163 | 79.175
3 | 1.209 | 0.01683 | -0.163 | 71.865
3.5 | 1.269 | 0.01731 | -0.164 | 73.314
4 | 1.328 | 0.01784 | -0.164 | 74.428
4.5 | 1.386 | 0.01757 | -0.164 | 78.875
5 | 1.443 | 0.01826 | -0.165 | 79.006
5.5 | 1.498 | 0.01893 | -0.165 | 79.151
6 | 1.553 | 0.01993 | -0.166 | 77.947
6.5 | 1.607 | 0.02073 | -0.166 | 77.521
7 | 1.658 | 0.02144 | -0.167 | 77.34
7.5 | 1.706 | 0.02238 | -0.167 | 76.235
8 | 1.753 | 0.02522 | -0.168 | 69.501
8.5 | 1.446 | 0.05473 | -0.08 | 26.417
9 | 1.837 | 0.02788 | -0.169 | 65.897
9.5 | 1.869 | 0.02741 | -0.17 | 68.178
10 | 1.883 | 0.02875 | -0.17 | 65.504
10.5 | 1.887 | 0.03013 | -0.171 | 62.616
11 | 1.834 | 0.03471 | -0.167 | 52.821
11.5 | 1.793 | 0.0377 | -0.166 | 47.56
12 | 1.726 | 0.04385 | -0.162 | 39.368
12.5 | 1.657 | 0.05025 | -0.159 | 32.975
13 | 1.581 | 0.05671 | -0.157 | 27.873
13.5 | 1.493 | 0.06399 | -0.154 | 23.331
14 | 1.381 | 0.07722 | -0.148 | 17.887
14.5 | 1.252 | 0.09822 | -0.137 | 12.743
15 | 1.108 | 0.13339 | -0.109 | 8.304
15.5 | 0.996 | 0.15326 | -0.084 | 6.498

## 30. Re 500k Mach 0.25 (2)
BIGFOIL.COM POLAR EXPORT
goe803h
GOE 803 (HACKLINGER) |  |  |  | Cl Max: | 1.81 | at alpha= | 12 | deg
XFOIL ncrit=9 |  |  |  | L/D Max: | 109.309 | at alpha= | 4 | deg
Re: | 500000 |  |  | Cd Min: | 0.24628 | at alpha= | -20 | deg
Mach: | 0.25 |  |  | Cl=0 at alpha= | -5.3853 | deg
|  |  |  | @ Cl=0.1, Cd= | 0.057
|  |  |  | @ Cl=0.4, Cd= | 0.034096
|  |  |  | @ Cl=0.6, Cd= | 0.022552
alpha (deg) | Cl | Cd | Cm | Cl/Cd
-20 | -0.6099 | 0.24628 | 0.0324 | -2.4764
-19.5 | -0.5911 | 0.23995 | 0.0285 | -2.4634
-19 | -0.572 | 0.23344 | 0.0246 | -2.4503
-18.5 | -0.5531 | 0.22706 | 0.0206 | -2.4359
-17.5 | -0.5178 | 0.21403 | 0.0138 | -2.4193
-17 | -0.4998 | 0.20803 | 0.0106 | -2.4025
-16.5 | -0.4819 | 0.20187 | 0.0074 | -2.3872
-16 | -0.4639 | 0.19547 | 0.0042 | -2.3733
-15.5 | -0.446 | 0.18907 | 0.0008 | -2.3589
-14.5 | -0.4137 | 0.17598 | -0.0048 | -2.3508
-14 | -0.3973 | 0.17001 | -0.0071 | -2.3369
-13.5 | -0.381 | 0.16405 | -0.0096 | -2.3225
-13 | -0.3649 | 0.15796 | -0.012 | -2.3101
-12.5 | -0.349 | 0.15185 | -0.0147 | -2.2983
-11.5 | -0.3207 | 0.13947 | -0.0193 | -2.2994
-11 | -0.3056 | 0.13357 | -0.0205 | -2.2879
-10.5 | -0.2906 | 0.12817 | -0.022 | -2.2673
-10 | -0.2764 | 0.12273 | -0.0235 | -2.2521
-9.5 | -0.2628 | 0.11735 | -0.025 | -2.2395
-9 | -0.2524 | 0.1128 | -0.0271 | -2.2376
-8 | -0.2337 | 0.10227 | -0.0268 | -2.2851
-7.5 | -0.2309 | 0.09847 | -0.0244 | -2.3449
-7 | -0.1855 | 0.09133 | -0.0342 | -2.0311
-6.5 | -0.1401 | 0.08425 | -0.0442 | -1.6629
-5.5 | -0.0112 | 0.06825 | -0.0737 | -0.1641
-5 | 0.0376 | 0.06287 | -0.0815 | 0.59806
-4.5 | 0.0996 | 0.05704 | -0.0936 | 1.7461
-4 | 0.1698 | 0.05009 | -0.1074 | 3.3899
-3.5 | 0.2217 | 0.04535 | -0.1123 | 4.8886
-3 | 0.3313 | 0.03889 | -0.1321 | 8.5189
-2 | 0.4663 | 0.02947 | -0.1442 | 15.8229
-1.5 | 0.5434 | 0.02449 | -0.1512 | 22.1886
-1 | 0.6211 | 0.02183 | -0.1553 | 28.4517
-0.5 | 0.6903 | 0.01777 | -0.1594 | 38.8464
0 | 0.7573 | 0.01658 | -0.1604 | 45.6755
0.5 | 0.8299 | 0.01223 | -0.1634 | 67.8577
1 | 0.8917 | 0.01109 | -0.1634 | 80.4058
1.5 | 0.9506 | 0.01052 | -0.1632 | 90.3612
2 | 1.008 | 0.01028 | -0.1627 | 98.0545
2.5 | 1.0642 | 0.01032 | -0.162 | 103.1202
3 | 1.1178 | 0.01076 | -0.1608 | 103.8848
3.5 | 1.1684 | 0.01165 | -0.1593 | 100.2918
4 | 1.2188 | 0.01115 | -0.1581 | 109.3094
4.5 | 1.2719 | 0.01184 | -0.1568 | 107.424
5 | 1.325 | 0.01248 | -0.1555 | 106.1699
5.5 | 1.3779 | 0.0131 | -0.1541 | 105.1832
6 | 1.431 | 0.01367 | -0.1527 | 104.6818
6.5 | 1.4826 | 0.01435 | -0.1511 | 103.3171
7 | 1.5334 | 0.01506 | -0.1493 | 101.8194
7.5 | 1.5852 | 0.01563 | -0.1476 | 101.4203
8 | 1.6353 | 0.01631 | -0.1456 | 100.2636
8.5 | 1.6839 | 0.01708 | -0.1434 | 98.589
9 | 1.7169 | 0.0191 | -0.1391 | 89.8901
9.5 | 1.7397 | 0.02172 | -0.1334 | 80.0967
10 | 1.7636 | 0.02367 | -0.1275 | 74.5078
10.5 | 1.7815 | 0.02583 | -0.1211 | 68.9702
11 | 1.7896 | 0.02893 | -0.1145 | 61.8597
11.5 | 1.8048 | 0.03192 | -0.1098 | 56.5414
12 | 1.81 | 0.03618 | -0.1055 | 50.0276
12.5 | 1.7991 | 0.04255 | -0.1019 | 42.282
13 | 1.8096 | 0.04721 | -0.0999 | 38.3309
14 | 1.8017 | 0.06068 | -0.0977 | 29.6918
14.5 | 1.789 | 0.06916 | -0.0979 | 25.8676
15 | 1.7617 | 0.08025 | -0.0997 | 21.9526
15.5 | 1.7289 | 0.09283 | -0.1029 | 18.6244
16 | 1.694 | 0.10636 | -0.1071 | 15.927
16.5 | 1.6592 | 0.12024 | -0.1123 | 13.7991
17 | 1.6274 | 0.13403 | -0.1182 | 12.1421

## 31. Re 500k Mach 0.50 (1)
BIGFOIL.COM POLAR EXPORT
goe803h
GOE 803 (HACKLINGER) |  |  |  | Cl Max: | 1.828 | at alpha= | 7.5 | deg
JavaFoil+Calcfoil stall+Eppler ext transition |  |  |  | L/D Max: | 99.406 | at alpha= | 0.5 | deg
Re: | 500000 |  |  | Cd Min: | 0.00995 | at alpha= | 0 | deg
Mach: | 0.5 |  |  | Cl=0 at alpha= | -7.0556 | deg
|  |  |  | @ Cl=0.1, Cd= | 0.05376
|  |  |  | @ Cl=0.4, Cd= | 0.03969
|  |  |  | @ Cl=0.6, Cd= | 0.035333
alpha (deg) | Cl | Cd | Cm | Cl/Cd
-20 | -0.662 | 0.22009 | -0.087 | -3.008
-19.5 | -0.638 | 0.20939 | -0.087 | -3.045
-19 | -0.613 | 0.20262 | -0.087 | -3.025
-18.5 | -0.588 | 0.19831 | -0.087 | -2.968
-18 | -0.564 | 0.19314 | -0.087 | -2.919
-17.5 | -0.539 | 0.2306 | -0.086 | -2.337
-17 | -0.514 | 0.17463 | -0.087 | -2.943
-16.5 | -0.489 | 0.17179 | -0.086 | -2.846
-16 | -0.464 | 0.16373 | -0.086 | -2.833
-15.5 | -0.439 | 0.16184 | -0.086 | -2.71
-15 | -0.413 | 0.15537 | -0.086 | -2.661
-14.5 | -0.388 | 0.15235 | -0.086 | -2.547
-14 | -0.363 | 0.14705 | -0.086 | -2.466
-13.5 | -0.337 | 0.14603 | -0.086 | -2.308
-13 | -0.311 | 0.1407 | -0.086 | -2.213
-12.5 | -0.286 | 0.13782 | -0.086 | -2.073
-12 | -0.26 | 0.13566 | -0.086 | -1.916
-11.5 | -0.234 | 0.13248 | -0.086 | -1.766
-11 | -0.208 | 0.12868 | -0.086 | -1.617
-10.5 | -0.182 | 0.11473 | -0.083 | -1.584
-10 | -0.156 | 0.1077 | -0.083 | -1.445
-9.5 | -0.129 | 0.10307 | -0.083 | -1.256
-9 | -0.103 | 0.09991 | -0.083 | -1.033
-8.5 | -0.077 | 0.08017 | -0.081 | -0.958
-8 | -0.05 | 0.09054 | -0.081 | -0.557
-7.5 | -0.024 | 0.09931 | -0.08 | -0.242
-7 | 0.003 | 0.09737 | -0.08 | 0.026
-6.5 | 0.029 | 0.08055 | -0.081 | 0.361
-6 | 0.056 | 0.08896 | -0.077 | 0.626
-5.5 | 0.082 | 0.05784 | -0.077 | 1.424
-5 | 0.109 | 0.05172 | -0.077 | 2.109
-4.5 | 0.136 | 0.04514 | -0.078 | 3.011
-4 | 0.259 | 0.04608 | -0.076 | 5.611
-3.5 | 0.331 | 0.04177 | -0.075 | 7.919
-3 | 0.397 | 0.03978 | -0.075 | 9.977
-2.5 | 0.46 | 0.03789 | -0.077 | 12.153
-2 | 0.522 | 0.03672 | -0.078 | 14.225
-1.5 | 0.583 | 0.03567 | -0.079 | 16.348
-1 | 0.643 | 0.03448 | -0.08 | 18.642
-0.5 | 0.701 | 0.03416 | -0.081 | 20.533
0 | 0.945 | 0.00995 | -0.081 | 94.963
0.5 | 1.015 | 0.01021 | -0.083 | 99.406
1 | 1.082 | 0.01346 | -0.099 | 80.381
1.5 | 1.148 | 0.015 | -0.181 | 76.577
2 | 1.215 | 0.01538 | -0.182 | 79.001
2.5 | 1.281 | 0.01794 | -0.182 | 71.415
3 | 1.348 | 0.01867 | -0.183 | 72.173
3.5 | 1.413 | 0.01941 | -0.183 | 72.785
4 | 1.478 | 0.02006 | -0.184 | 73.647
4.5 | 1.539 | 0.02038 | -0.184 | 75.53
5 | 1.599 | 0.02142 | -0.184 | 74.623
5.5 | 1.656 | 0.02261 | -0.185 | 73.224
6 | 1.376 | 0.04247 | -0.089 | 32.396
6.5 | 1.416 | 0.04521 | -0.088 | 31.31
7 | 1.448 | 0.04818 | -0.089 | 30.047
7.5 | 1.828 | 0.02942 | -0.187 | 62.108
8 | 1.79 | 0.03517 | -0.182 | 50.885
8.5 | 1.757 | 0.03906 | -0.18 | 44.986
9 | 1.438 | 0.06813 | -0.091 | 21.111
9.5 | 1.236 | 0.08167 | -0.08 | 15.135
10 | 0.927 | 0.11273 | -0.08 | 8.224
10.5 | 0.957 | 0.13017 | -0.09 | 7.351
11 | 0.984 | 0.12304 | -0.09 | 8
11.5 | 1.012 | 0.12698 | -0.091 | 7.967
12 | 1.039 | 0.14325 | -0.09 | 7.251
12.5 | 1.069 | 0.15434 | -0.098 | 6.926

## 32. Re 500k Mach 0.50 (2)
BIGFOIL.COM POLAR EXPORT
goe803h
GOE 803 (HACKLINGER) |  |  |  | Cl Max: | 1.8333 | at alpha= | 9.5 | deg
XFOIL ncrit=9 |  |  |  | L/D Max: | 99.972 | at alpha= | 4.5 | deg
Re: | 500000 |  |  | Cd Min: | 0.14927 | at alpha= | 14.5 | deg
Mach: | 0.5 |  |  | Cl=0 at alpha= | -99 | deg
|  |  |  | @ Cl=0.1, Cd= | 0.01799
|  |  |  | @ Cl=0.4, Cd= | 0.01799
|  |  |  | @ Cl=0.6, Cd= | 0.01799
alpha (deg) | Cl | Cd | Cm | Cl/Cd
0 | 0.8374 | 0.01799 | -0.1746 | 46.5481
1 | 0.9994 | 0.01278 | -0.1787 | 78.2003
1.5 | 1.0667 | 0.01205 | -0.1779 | 88.5228
2 | 1.1259 | 0.01248 | -0.1756 | 90.2163
2.5 | 1.1851 | 0.01306 | -0.1736 | 90.7427
3.5 | 1.3091 | 0.01404 | -0.1699 | 93.2407
4 | 1.3701 | 0.01471 | -0.1676 | 93.1407
4.5 | 1.4296 | 0.0143 | -0.1651 | 99.972
5 | 1.4894 | 0.01515 | -0.162 | 98.3102
5.5 | 1.5459 | 0.01618 | -0.1583 | 95.5439
6 | 1.6038 | 0.01707 | -0.1545 | 93.9543
6.5 | 1.6589 | 0.01806 | -0.1501 | 91.8549
7 | 1.7105 | 0.01914 | -0.1449 | 89.3678
7.5 | 1.7568 | 0.02028 | -0.1387 | 86.6272
8 | 1.8006 | 0.02173 | -0.1324 | 82.8624
8.5 | 1.82 | 0.02491 | -0.1247 | 73.063
9 | 1.828 | 0.02951 | -0.1178 | 61.9451
9.5 | 1.8333 | 0.03497 | -0.1124 | 52.4249
10 | 1.833 | 0.0415 | -0.1083 | 44.1687
10.5 | 1.8159 | 0.05005 | -0.1058 | 36.2817
11 | 1.7936 | 0.05959 | -0.1045 | 30.099
11.5 | 1.7617 | 0.07073 | -0.1049 | 24.9074
12 | 1.7201 | 0.08365 | -0.1074 | 20.5631
12.5 | 1.6741 | 0.09768 | -0.1114 | 17.1386
13 | 1.6435 | 0.11032 | -0.1151 | 14.8976
13.5 | 1.6143 | 0.1232 | -0.1199 | 13.1031
14 | 1.5876 | 0.13621 | -0.1258 | 11.6555
14.5 | 1.5652 | 0.14927 | -0.1325 | 10.4857

## 33. Re 750k Mach 0.00 (1)
BIGFOIL.COM POLAR EXPORT
goe803h
GOE 803 (HACKLINGER) |  |  |  | Cl Max: | 1.899 | at alpha= | 11.5 | deg
JavaFoil+Calcfoil stall+Eppler ext transition |  |  |  | L/D Max: | 95.539 | at alpha= | 0 | deg
Re: | 750000 |  |  | Cd Min: | 0.00859 | at alpha= | 0 | deg
Mach: | 0 |  |  | Cl=0 at alpha= | -7.0513 | deg
|  |  |  | @ Cl=0.1, Cd= | 0.045834
|  |  |  | @ Cl=0.4, Cd= | 0.035095
|  |  |  | @ Cl=0.6, Cd= | 0.032499
alpha (deg) | Cl | Cd | Cm | Cl/Cd
-20 | -0.258 | 0.21455 | -0.069 | -1.202
-19.5 | -0.264 | 0.20354 | -0.069 | -1.295
-19 | -0.269 | 0.19376 | -0.069 | -1.39
-18.5 | -0.275 | 0.18326 | -0.069 | -1.498
-18 | -0.279 | 0.17404 | -0.069 | -1.605
-17.5 | -0.284 | 0.16267 | -0.068 | -1.745
-17 | -0.288 | 0.15828 | -0.068 | -1.817
-16.5 | -0.291 | 0.15183 | -0.068 | -1.915
-16 | -0.293 | 0.13998 | -0.068 | -2.092
-15.5 | -0.294 | 0.13282 | -0.068 | -2.215
-15 | -0.294 | 0.13031 | -0.068 | -2.258
-14.5 | -0.293 | 0.12177 | -0.067 | -2.405
-14 | -0.29 | 0.11609 | -0.067 | -2.497
-13.5 | -0.285 | 0.10779 | -0.066 | -2.646
-13 | -0.279 | 0.10381 | -0.066 | -2.684
-12.5 | -0.27 | 0.10167 | -0.065 | -2.654
-12 | -0.259 | 0.09595 | -0.064 | -2.696
-11.5 | -0.245 | 0.09085 | -0.064 | -2.698
-11 | -0.229 | 0.08542 | -0.064 | -2.679
-10.5 | -0.21 | 0.07927 | -0.065 | -2.646
-10 | -0.188 | 0.07479 | -0.064 | -2.512
-9.5 | -0.163 | 0.0698 | -0.064 | -2.334
-9 | -0.135 | 0.06559 | -0.064 | -2.06
-8.5 | -0.104 | 0.0614 | -0.064 | -1.701
-8 | -0.071 | 0.0584 | -0.064 | -1.215
-7.5 | -0.035 | 0.05453 | -0.065 | -0.639
-7 | 0.004 | 0.05192 | -0.065 | 0.072
-6.5 | 0.045 | 0.04912 | -0.066 | 0.907
-6 | 0.087 | 0.04644 | -0.066 | 1.877
-5.5 | 0.131 | 0.04439 | -0.066 | 2.954
-5 | 0.176 | 0.042 | -0.067 | 4.2
-4.5 | 0.223 | 0.04012 | -0.067 | 5.551
-4 | 0.27 | 0.03845 | -0.068 | 7.019
-3.5 | 0.318 | 0.03705 | -0.069 | 8.577
-3 | 0.366 | 0.03574 | -0.069 | 10.245
-2.5 | 0.415 | 0.03481 | -0.07 | 11.92
-2 | 0.464 | 0.03364 | -0.07 | 13.792
-1.5 | 0.513 | 0.033 | -0.071 | 15.546
-1 | 0.562 | 0.0326 | -0.071 | 17.243
-0.5 | 0.611 | 0.03247 | -0.072 | 18.815
0 | 0.821 | 0.00859 | -0.085 | 95.539
0.5 | 0.88 | 0.00995 | -0.156 | 88.481
1 | 0.939 | 0.0102 | -0.156 | 92.049
1.5 | 0.997 | 0.01045 | -0.157 | 95.423
2 | 1.055 | 0.01302 | -0.157 | 81.096
2.5 | 1.114 | 0.01327 | -0.158 | 83.916
3 | 1.172 | 0.01549 | -0.158 | 75.665
3.5 | 1.23 | 0.01593 | -0.159 | 77.17
4 | 1.287 | 0.01635 | -0.159 | 78.733
4.5 | 1.344 | 0.01598 | -0.159 | 84.094
5 | 1.399 | 0.01651 | -0.16 | 84.746
5.5 | 1.454 | 0.01709 | -0.16 | 85.08
6 | 1.508 | 0.01778 | -0.161 | 84.798
6.5 | 1.561 | 0.01847 | -0.161 | 84.528
7 | 1.612 | 0.01909 | -0.162 | 84.439
7.5 | 1.662 | 0.01984 | -0.162 | 83.76
8 | 1.709 | 0.02217 | -0.163 | 77.107
8.5 | 1.755 | 0.02304 | -0.163 | 76.187
9 | 1.799 | 0.0228 | -0.164 | 78.893
9.5 | 1.837 | 0.02358 | -0.164 | 77.903
10 | 1.862 | 0.02456 | -0.165 | 75.84
10.5 | 1.881 | 0.02551 | -0.166 | 73.753
11 | 1.894 | 0.02665 | -0.166 | 71.051
11.5 | 1.899 | 0.0278 | -0.167 | 68.319
12 | 1.897 | 0.02919 | -0.167 | 64.999
12.5 | 1.839 | 0.03495 | -0.163 | 52.614
13 | 1.799 | 0.03848 | -0.161 | 46.751
13.5 | 1.754 | 0.04276 | -0.159 | 41.008
14 | 1.711 | 0.04617 | -0.158 | 37.066
14.5 | 1.663 | 0.05087 | -0.157 | 32.681
15 | 1.601 | 0.05892 | -0.154 | 27.182
15.5 | 1.528 | 0.07087 | -0.149 | 21.558
16 | 1.459 | 0.08303 | -0.145 | 17.573
16.5 | 1.396 | 0.09375 | -0.142 | 14.886

## 34. Re 750k Mach 0.00 (2)
BIGFOIL.COM POLAR EXPORT
goe803h
GOE 803 (HACKLINGER) |  |  |  | Cl Max: | 1.9187 | at alpha= | 14 | deg
XFOIL ncrit=9 |  |  |  | L/D Max: | 119.509 | at alpha= | 5.5 | deg
Re: | 750000 |  |  | Cd Min: | 0.13906 | at alpha= | 19 | deg
Mach: | 0 |  |  | Cl=0 at alpha= | -99 | deg
|  |  |  | @ Cl=0.1, Cd= | 0.00998
|  |  |  | @ Cl=0.4, Cd= | 0.00998
|  |  |  | @ Cl=0.6, Cd= | 0.00998
alpha (deg) | Cl | Cd | Cm | Cl/Cd
0 | 0.7523 | 0.00998 | -0.16 | 75.3808
0.5 | 0.8101 | 0.0093 | -0.16 | 87.1075
1 | 0.8669 | 0.00891 | -0.16 | 97.2952
1.5 | 0.9224 | 0.00887 | -0.1596 | 103.991
2 | 0.9774 | 0.00893 | -0.1592 | 109.4513
2.5 | 1.0305 | 0.00928 | -0.1585 | 111.0453
3 | 1.0821 | 0.0098 | -0.1577 | 110.4184
3.5 | 1.1328 | 0.01051 | -0.1568 | 107.7831
4 | 1.1878 | 0.01017 | -0.1573 | 116.7945
5.5 | 1.3397 | 0.01121 | -0.1538 | 119.5094
6 | 1.3914 | 0.01165 | -0.153 | 119.4335
6.5 | 1.4418 | 0.01219 | -0.152 | 118.2773
7 | 1.493 | 0.0126 | -0.1511 | 118.4921
7.5 | 1.5431 | 0.01309 | -0.1501 | 117.8839
8 | 1.592 | 0.01365 | -0.149 | 116.63
9 | 1.6648 | 0.01722 | -0.1431 | 96.6783
9.5 | 1.7025 | 0.01866 | -0.1403 | 91.2379
10 | 1.7409 | 0.01986 | -0.1376 | 87.6586
10.5 | 1.7776 | 0.02105 | -0.1346 | 84.4466
11 | 1.8077 | 0.02259 | -0.1307 | 80.0221
11.5 | 1.83 | 0.02416 | -0.1255 | 75.745
12 | 1.8545 | 0.02551 | -0.121 | 72.697
12.5 | 1.8721 | 0.02748 | -0.116 | 68.1259
13 | 1.8914 | 0.02954 | -0.1119 | 64.0284
13.5 | 1.9131 | 0.03161 | -0.1087 | 60.522
14 | 1.9187 | 0.03535 | -0.1048 | 54.2772
15 | 1.9123 | 0.04587 | -0.0989 | 41.6896
15.5 | 1.9017 | 0.05267 | -0.0973 | 36.1059
16 | 1.8812 | 0.06118 | -0.0967 | 30.7486
16.5 | 1.853 | 0.07154 | -0.0975 | 25.9016
17 | 1.8255 | 0.08257 | -0.0994 | 22.1085
17.5 | 1.7909 | 0.09538 | -0.1027 | 18.7765
18 | 1.7519 | 0.10962 | -0.1074 | 15.9816
18.5 | 1.7122 | 0.12449 | -0.1131 | 13.7537
19 | 1.6765 | 0.13906 | -0.1196 | 12.0559

## 35. Re 750k Mach 0.10 (1)
BIGFOIL.COM POLAR EXPORT
goe803h
GOE 803 (HACKLINGER) |  |  |  | Cl Max: | 1.896 | at alpha= | 11.5 | deg
JavaFoil+Calcfoil stall+Eppler ext transition |  |  |  | L/D Max: | 96.337 | at alpha= | 0 | deg
Re: | 750000 |  |  | Cd Min: | 0.00856 | at alpha= | 0 | deg
Mach: | 0.1 |  |  | Cl=0 at alpha= | -7.0513 | deg
|  |  |  | @ Cl=0.1, Cd= | 0.045991
|  |  |  | @ Cl=0.4, Cd= | 0.035194
|  |  |  | @ Cl=0.6, Cd= | 0.032504
alpha (deg) | Cl | Cd | Cm | Cl/Cd
-19.5 | -0.225 | 0.18586 | -0.071 | -1.211
-19 | -0.232 | 0.1769 | -0.07 | -1.312
-18.5 | -0.239 | 0.17228 | -0.07 | -1.387
-18 | -0.245 | 0.17752 | -0.069 | -1.383
-17.5 | -0.252 | 0.16924 | -0.069 | -1.486
-17 | -0.257 | 0.16538 | -0.069 | -1.555
-16.5 | -0.262 | 0.15634 | -0.069 | -1.677
-16 | -0.266 | 0.14538 | -0.069 | -1.833
-15.5 | -0.27 | 0.13746 | -0.069 | -1.962
-15 | -0.272 | 0.13031 | -0.068 | -2.086
-14.5 | -0.273 | 0.12232 | -0.068 | -2.229
-14 | -0.272 | 0.11517 | -0.068 | -2.361
-13.5 | -0.269 | 0.11194 | -0.067 | -2.406
-13 | -0.265 | 0.10582 | -0.067 | -2.502
-12.5 | -0.258 | 0.09872 | -0.067 | -2.614
-12 | -0.249 | 0.09891 | -0.065 | -2.515
-11.5 | -0.237 | 0.09386 | -0.066 | -2.526
-11 | -0.222 | 0.08732 | -0.065 | -2.546
-10.5 | -0.205 | 0.08043 | -0.065 | -2.546
-10 | -0.184 | 0.07548 | -0.065 | -2.44
-9.5 | -0.16 | 0.0707 | -0.065 | -2.268
-9 | -0.133 | 0.06603 | -0.064 | -2.021
-8.5 | -0.103 | 0.06221 | -0.065 | -1.663
-8 | -0.07 | 0.05835 | -0.065 | -1.208
-7.5 | -0.035 | 0.05479 | -0.065 | -0.633
-7 | 0.004 | 0.05189 | -0.065 | 0.072
-6.5 | 0.044 | 0.04911 | -0.066 | 0.906
-6 | 0.087 | 0.04662 | -0.066 | 1.871
-5.5 | 0.131 | 0.04449 | -0.066 | 2.951
-5 | 0.177 | 0.04231 | -0.067 | 4.178
-4.5 | 0.223 | 0.04007 | -0.068 | 5.574
-4 | 0.271 | 0.03841 | -0.068 | 7.049
-3.5 | 0.319 | 0.03708 | -0.069 | 8.603
-3 | 0.368 | 0.03586 | -0.07 | 10.252
-2.5 | 0.417 | 0.03484 | -0.07 | 11.961
-2 | 0.466 | 0.03371 | -0.071 | 13.827
-1.5 | 0.516 | 0.03293 | -0.073 | 15.659
-1 | 0.565 | 0.03264 | -0.072 | 17.302
-0.5 | 0.614 | 0.03245 | -0.072 | 18.918
0 | 0.825 | 0.00856 | -0.085 | 96.337
0.5 | 0.885 | 0.0101 | -0.157 | 87.611
1 | 0.943 | 0.01019 | -0.157 | 92.598
1.5 | 1.002 | 0.01043 | -0.158 | 96.042
2 | 1.061 | 0.01299 | -0.158 | 81.683
2.5 | 1.119 | 0.0133 | -0.158 | 84.134
3 | 1.178 | 0.01554 | -0.159 | 75.793
3.5 | 1.236 | 0.01594 | -0.159 | 77.518
4 | 1.293 | 0.01639 | -0.16 | 78.898
4.5 | 1.35 | 0.016 | -0.16 | 84.394
5 | 1.406 | 0.01656 | -0.16 | 84.888
5.5 | 1.461 | 0.01712 | -0.161 | 85.337
6 | 1.515 | 0.01788 | -0.161 | 84.738
6.5 | 1.568 | 0.01859 | -0.162 | 84.377
7 | 1.619 | 0.01919 | -0.162 | 84.394
7.5 | 1.669 | 0.01986 | -0.163 | 84.023
8 | 1.716 | 0.02228 | -0.163 | 77.029
8.5 | 1.762 | 0.02315 | -0.164 | 76.091
9 | 1.805 | 0.02307 | -0.165 | 78.269
9.5 | 1.842 | 0.0238 | -0.165 | 77.412
10 | 1.867 | 0.02478 | -0.166 | 75.339
10.5 | 1.884 | 0.02559 | -0.166 | 73.602
11 | 1.894 | 0.0268 | -0.167 | 70.661
11.5 | 1.896 | 0.02822 | -0.168 | 67.18
12 | 1.891 | 0.02938 | -0.168 | 64.348
12.5 | 1.82 | 0.03604 | -0.163 | 50.49
13 | 1.775 | 0.03996 | -0.161 | 44.43
13.5 | 1.727 | 0.04429 | -0.159 | 38.985
14 | 1.68 | 0.04794 | -0.158 | 35.035
14.5 | 1.624 | 0.05365 | -0.156 | 30.274
15 | 1.554 | 0.0628 | -0.153 | 24.742
15.5 | 1.47 | 0.07754 | -0.147 | 18.964
16 | 1.391 | 0.09277 | -0.141 | 14.99
16.5 | 1.314 | 0.10963 | -0.134 | 11.982

## 36. Re 750k Mach 0.10 (2)
BIGFOIL.COM POLAR EXPORT
goe803h
GOE 803 (HACKLINGER) |  |  |  | Cl Max: | 1.9153 | at alpha= | 14 | deg
XFOIL ncrit=9 |  |  |  | L/D Max: | 119.208 | at alpha= | 6 | deg
Re: | 750000 |  |  | Cd Min: | 0.14662 | at alpha= | 19 | deg
Mach: | 0.1 |  |  | Cl=0 at alpha= | -99 | deg
|  |  |  | @ Cl=0.1, Cd= | 0.0189
|  |  |  | @ Cl=0.4, Cd= | 0.0189
|  |  |  | @ Cl=0.6, Cd= | 0.0189
alpha (deg) | Cl | Cd | Cm | Cl/Cd
-1 | 0.6135 | 0.0189 | -0.1537 | 32.4603
-0.5 | 0.6944 | 0.01181 | -0.1596 | 58.7976
0 | 0.7561 | 0.01006 | -0.1607 | 75.159
0.5 | 0.8143 | 0.00937 | -0.1607 | 86.905
1 | 0.8716 | 0.00894 | -0.1607 | 97.4944
1.5 | 0.9274 | 0.00891 | -0.1603 | 104.0853
2 | 0.9826 | 0.00901 | -0.1598 | 109.0566
2.5 | 1.0361 | 0.00934 | -0.1592 | 110.9315
3 | 1.0876 | 0.00993 | -0.1583 | 109.5267
3.5 | 1.1388 | 0.01061 | -0.1574 | 107.3327
4 | 1.192 | 0.01099 | -0.1568 | 108.4622
5.5 | 1.3473 | 0.01131 | -0.1542 | 119.1247
6 | 1.3995 | 0.01174 | -0.1534 | 119.2078
6.5 | 1.4505 | 0.01226 | -0.1523 | 118.3116
7 | 1.5018 | 0.01272 | -0.1514 | 118.066
7.5 | 1.5523 | 0.01321 | -0.1503 | 117.5095
8 | 1.6012 | 0.01383 | -0.149 | 115.7773
8.5 | 1.6413 | 0.0153 | -0.1465 | 107.2745
9 | 1.6728 | 0.01754 | -0.1427 | 95.3706
9.5 | 1.7111 | 0.01894 | -0.1397 | 90.3432
10 | 1.7495 | 0.02015 | -0.1369 | 86.8238
10.5 | 1.7852 | 0.02142 | -0.1336 | 83.3427
11 | 1.8124 | 0.02307 | -0.1291 | 78.5609
11.5 | 1.8336 | 0.02464 | -0.1236 | 74.4156
12 | 1.8572 | 0.02617 | -0.1189 | 70.9668
12.5 | 1.8714 | 0.02854 | -0.1137 | 65.5711
13 | 1.8955 | 0.03038 | -0.1103 | 62.393
13.5 | 1.9132 | 0.03297 | -0.1069 | 58.0285
14 | 1.9153 | 0.03728 | -0.1031 | 51.3761
14.5 | 1.9104 | 0.04278 | -0.1 | 44.6564
15 | 1.9039 | 0.04894 | -0.0979 | 38.9027
15.5 | 1.8892 | 0.05651 | -0.0968 | 33.4313
16 | 1.865 | 0.06592 | -0.0968 | 28.2919
16.5 | 1.8325 | 0.07737 | -0.0984 | 23.6849
17 | 1.801 | 0.08945 | -0.1011 | 20.1342
17.5 | 1.7632 | 0.1032 | -0.1053 | 17.0853
18 | 1.723 | 0.11793 | -0.1106 | 14.6104
18.5 | 1.6858 | 0.13263 | -0.1167 | 12.7105
19 | 1.6539 | 0.14662 | -0.1233 | 11.2802

## 37. Re 750k Mach 0.25 (1)
BIGFOIL.COM POLAR EXPORT
goe803h
GOE 803 (HACKLINGER) |  |  |  | Cl Max: | 1.887 | at alpha= | 10.5 | deg
JavaFoil+Calcfoil stall+Eppler ext transition |  |  |  | L/D Max: | 97.096 | at alpha= | 1.5 | deg
Re: | 750000 |  |  | Cd Min: | 0.00877 | at alpha= | 0 | deg
Mach: | 0.25 |  |  | Cl=0 at alpha= | -7.0541 | deg
|  |  |  | @ Cl=0.1, Cd= | 0.047317
|  |  |  | @ Cl=0.4, Cd= | 0.035716
|  |  |  | @ Cl=0.6, Cd= | 0.032748
alpha (deg) | Cl | Cd | Cm | Cl/Cd
-16 | -0.049 | 0.12872 | -0.074 | -0.383
-15.5 | -0.047 | 0.13263 | -0.074 | -0.352
-15 | -0.044 | 0.12562 | -0.073 | -0.35
-14.5 | -0.041 | 0.11866 | -0.073 | -0.347
-14 | -0.084 | 0.1153 | -0.072 | -0.725
-13.5 | -0.113 | 0.1103 | -0.072 | -1.029
-13 | -0.134 | 0.11566 | -0.071 | -1.155
-12.5 | -0.148 | 0.11125 | -0.07 | -1.333
-12 | -0.158 | 0.10377 | -0.07 | -1.526
-11.5 | -0.164 | 0.09595 | -0.07 | -1.708
-11 | -0.165 | 0.09299 | -0.07 | -1.771
-10.5 | -0.161 | 0.08273 | -0.069 | -1.942
-10 | -0.152 | 0.08572 | -0.067 | -1.769
-9.5 | -0.138 | 0.07819 | -0.067 | -1.76
-9 | -0.119 | 0.07364 | -0.067 | -1.61
-8.5 | -0.095 | 0.06677 | -0.066 | -1.417
-8 | -0.066 | 0.06214 | -0.067 | -1.062
-7.5 | -0.033 | 0.05818 | -0.067 | -0.57
-7 | 0.004 | 0.05478 | -0.066 | 0.066
-6.5 | 0.044 | 0.05075 | -0.066 | 0.863
-6 | 0.087 | 0.04799 | -0.067 | 1.807
-5.5 | 0.132 | 0.04566 | -0.067 | 2.881
-5 | 0.178 | 0.04281 | -0.068 | 4.16
-4.5 | 0.226 | 0.04088 | -0.069 | 5.53
-4 | 0.275 | 0.03904 | -0.07 | 7.048
-3.5 | 0.325 | 0.0375 | -0.07 | 8.668
-3 | 0.376 | 0.03621 | -0.071 | 10.371
-2.5 | 0.426 | 0.03518 | -0.071 | 12.12
-2 | 0.478 | 0.03439 | -0.073 | 13.886
-1.5 | 0.529 | 0.03322 | -0.073 | 15.915
-1 | 0.58 | 0.0328 | -0.074 | 17.673
-0.5 | 0.63 | 0.03267 | -0.073 | 19.292
0 | 0.847 | 0.00877 | -0.087 | 96.563
0.5 | 0.909 | 0.0102 | -0.161 | 89.09
1 | 0.969 | 0.01046 | -0.162 | 92.663
1.5 | 1.029 | 0.0106 | -0.162 | 97.096
2 | 1.089 | 0.01326 | -0.162 | 82.164
2.5 | 1.15 | 0.01354 | -0.163 | 84.925
3 | 1.209 | 0.01586 | -0.163 | 76.246
3.5 | 1.269 | 0.01636 | -0.164 | 77.579
4 | 1.328 | 0.0168 | -0.164 | 79.037
4.5 | 1.386 | 0.01652 | -0.164 | 83.863
5 | 1.443 | 0.01712 | -0.165 | 84.287
5.5 | 1.498 | 0.01773 | -0.165 | 84.504
6 | 1.553 | 0.01867 | -0.166 | 83.221
6.5 | 1.607 | 0.01939 | -0.166 | 82.869
7 | 1.658 | 0.02003 | -0.167 | 82.768
7.5 | 1.706 | 0.02087 | -0.167 | 81.769
8 | 1.753 | 0.02341 | -0.168 | 74.87
8.5 | 1.446 | 0.05335 | -0.081 | 27.106
9 | 1.837 | 0.02598 | -0.169 | 70.706
9.5 | 1.869 | 0.02547 | -0.17 | 73.38
10 | 1.883 | 0.02689 | -0.17 | 70.023
10.5 | 1.887 | 0.02803 | -0.171 | 67.324
11 | 1.879 | 0.02941 | -0.172 | 63.882
11.5 | 1.812 | 0.03441 | -0.168 | 52.664
12 | 1.748 | 0.0392 | -0.165 | 44.594
12.5 | 1.673 | 0.04506 | -0.162 | 37.137
13 | 1.599 | 0.05048 | -0.16 | 31.678
13.5 | 1.514 | 0.05619 | -0.158 | 26.951
14 | 1.409 | 0.06609 | -0.154 | 21.313
14.5 | 1.288 | 0.08068 | -0.147 | 15.969
15 | 1.142 | 0.1108 | -0.13 | 10.309
15.5 | 1.001 | 0.14532 | -0.095 | 6.887

## 38. Re 750k Mach 0.25 (2)
BIGFOIL.COM POLAR EXPORT
goe803h
GOE 803 (HACKLINGER) |  |  |  | Cl Max: | 1.8994 | at alpha= | 13 | deg
XFOIL ncrit=9 |  |  |  | L/D Max: | 118.721 | at alpha= | 4.5 | deg
Re: | 750000 |  |  | Cd Min: | 0.15188 | at alpha= | 18 | deg
Mach: | 0.25 |  |  | Cl=0 at alpha= | -99 | deg
|  |  |  | @ Cl=0.1, Cd= | 0.013
|  |  |  | @ Cl=0.4, Cd= | 0.013
|  |  |  | @ Cl=0.6, Cd= | 0.013
alpha (deg) | Cl | Cd | Cm | Cl/Cd
-0.5 | 0.7101 | 0.013 | -0.1627 | 54.6231
0 | 0.7768 | 0.01054 | -0.1645 | 73.7002
0.5 | 0.8375 | 0.00974 | -0.1646 | 85.9856
1 | 0.8973 | 0.00915 | -0.1646 | 98.0656
1.5 | 0.9542 | 0.00934 | -0.1638 | 102.1627
2 | 1.0112 | 0.0094 | -0.1633 | 107.5745
2.5 | 1.0656 | 0.00982 | -0.1624 | 108.5132
3 | 1.1181 | 0.01055 | -0.1613 | 105.981
3.5 | 1.1725 | 0.01107 | -0.1604 | 105.9169
4 | 1.2276 | 0.0115 | -0.1595 | 106.7478
4.5 | 1.281 | 0.01079 | -0.1587 | 118.721
5 | 1.3358 | 0.01126 | -0.1577 | 118.6323
5.5 | 1.3901 | 0.01176 | -0.1565 | 118.2058
6 | 1.4437 | 0.01229 | -0.1552 | 117.4695
6.5 | 1.4978 | 0.01276 | -0.1539 | 117.3824
7 | 1.5506 | 0.01332 | -0.1525 | 116.4114
7.5 | 1.603 | 0.01389 | -0.1509 | 115.4068
8 | 1.6513 | 0.01481 | -0.1487 | 111.499
8.5 | 1.6858 | 0.01692 | -0.1446 | 99.6336
9 | 1.7186 | 0.019 | -0.1401 | 90.4526
9.5 | 1.7549 | 0.02056 | -0.136 | 85.3551
10 | 1.7896 | 0.02195 | -0.1316 | 81.5308
10.5 | 1.8119 | 0.02371 | -0.1254 | 76.4192
11 | 1.8229 | 0.02633 | -0.1183 | 69.2328
11.5 | 1.8477 | 0.0283 | -0.1138 | 65.2898
12 | 1.8632 | 0.03127 | -0.1092 | 59.5843
12.5 | 1.8819 | 0.0343 | -0.1056 | 54.8659
13 | 1.8994 | 0.03768 | -0.1025 | 50.4087
13.5 | 1.8972 | 0.04337 | -0.0996 | 43.7445
14 | 1.8857 | 0.05056 | -0.0976 | 37.2963
14.5 | 1.8657 | 0.05925 | -0.0967 | 31.4886
15 | 1.8406 | 0.06929 | -0.0972 | 26.5637
15.5 | 1.8085 | 0.08106 | -0.0993 | 22.3106
16 | 1.7704 | 0.09443 | -0.1028 | 18.7483
16.5 | 1.729 | 0.10901 | -0.1076 | 15.8609
17 | 1.6887 | 0.1238 | -0.1133 | 13.6405
17.5 | 1.6534 | 0.13819 | -0.1197 | 11.9647
18 | 1.6242 | 0.15188 | -0.1266 | 10.694

## 39. Re 750k Mach 0.50 (1)
BIGFOIL.COM POLAR EXPORT
goe803h
GOE 803 (HACKLINGER) |  |  |  | Cl Max: | 1.828 | at alpha= | 7.5 | deg
JavaFoil+Calcfoil stall+Eppler ext transition |  |  |  | L/D Max: | 105.189 | at alpha= | 0.5 | deg
Re: | 750000 |  |  | Cd Min: | 0.00927 | at alpha= | 0 | deg
Mach: | 0.5 |  |  | Cl=0 at alpha= | -7.0556 | deg
|  |  |  | @ Cl=0.1, Cd= | 0.051123
|  |  |  | @ Cl=0.4, Cd= | 0.038365
|  |  |  | @ Cl=0.6, Cd= | 0.034431
alpha (deg) | Cl | Cd | Cm | Cl/Cd
-20 | -0.662 | 0.20595 | -0.088 | -3.215
-19.5 | -0.638 | 0.19451 | -0.088 | -3.279
-19 | -0.613 | 0.18984 | -0.087 | -3.23
-18.5 | -0.589 | 0.18392 | -0.087 | -3.2
-18 | -0.564 | 0.18098 | -0.087 | -3.115
-17.5 | -0.539 | 0.21184 | -0.087 | -2.544
-17 | -0.514 | 0.16252 | -0.087 | -3.163
-16.5 | -0.489 | 0.15753 | -0.087 | -3.104
-16 | -0.464 | 0.15191 | -0.086 | -3.054
-15.5 | -0.439 | 0.15009 | -0.086 | -2.923
-15 | -0.413 | 0.14358 | -0.086 | -2.88
-14.5 | -0.388 | 0.14004 | -0.087 | -2.771
-14 | -0.363 | 0.13558 | -0.086 | -2.675
-13.5 | -0.337 | 0.13103 | -0.086 | -2.572
-13 | -0.311 | 0.13076 | -0.086 | -2.382
-12.5 | -0.286 | 0.12652 | -0.086 | -2.258
-12 | -0.26 | 0.12225 | -0.086 | -2.126
-11.5 | -0.234 | 0.11907 | -0.086 | -1.965
-11 | -0.208 | 0.11536 | -0.086 | -1.803
-10.5 | -0.182 | 0.1052 | -0.084 | -1.728
-10 | -0.156 | 0.0974 | -0.083 | -1.598
-9.5 | -0.129 | 0.09554 | -0.084 | -1.355
-9 | -0.103 | 0.09073 | -0.084 | -1.138
-8.5 | -0.077 | 0.07501 | -0.081 | -1.025
-8 | -0.05 | 0.0639 | -0.081 | -0.79
-7.5 | -0.024 | 0.05954 | -0.081 | -0.403
-7 | 0.003 | 0.05427 | -0.081 | 0.046
-6.5 | 0.029 | 0.04979 | -0.081 | 0.584
-6 | 0.056 | 0.06931 | -0.078 | 0.803
-5.5 | 0.082 | 0.05523 | -0.078 | 1.491
-5 | 0.109 | 0.04907 | -0.078 | 2.224
-4.5 | 0.136 | 0.0429 | -0.079 | 3.169
-4 | 0.259 | 0.0438 | -0.077 | 5.904
-3.5 | 0.331 | 0.04023 | -0.076 | 8.222
-3 | 0.397 | 0.03844 | -0.076 | 10.326
-2.5 | 0.461 | 0.03683 | -0.078 | 12.505
-2 | 0.523 | 0.03569 | -0.079 | 14.64
-1.5 | 0.583 | 0.03474 | -0.08 | 16.793
-1 | 0.643 | 0.03365 | -0.081 | 19.11
-0.5 | 0.702 | 0.03332 | -0.082 | 21.054
0 | 0.945 | 0.00927 | -0.082 | 101.941
0.5 | 1.015 | 0.00965 | -0.098 | 105.189
1 | 1.082 | 0.01359 | -0.181 | 79.579
1.5 | 1.148 | 0.01399 | -0.181 | 82.065
2 | 1.215 | 0.01444 | -0.182 | 84.165
2.5 | 1.281 | 0.01688 | -0.182 | 75.899
3 | 1.348 | 0.01769 | -0.183 | 76.183
3.5 | 1.413 | 0.01838 | -0.183 | 76.877
4 | 1.478 | 0.01898 | -0.184 | 77.831
4.5 | 1.539 | 0.01917 | -0.184 | 80.308
5 | 1.599 | 0.02012 | -0.184 | 79.467
5.5 | 1.656 | 0.02119 | -0.185 | 78.129
6 | 1.709 | 0.02249 | -0.185 | 76.001
6.5 | 1.416 | 0.04405 | -0.088 | 32.137
7 | 1.448 | 0.04688 | -0.089 | 30.882
7.5 | 1.828 | 0.02747 | -0.187 | 66.516
8 | 1.804 | 0.03239 | -0.184 | 55.712
8.5 | 1.773 | 0.03585 | -0.182 | 49.457
9 | 1.704 | 0.03975 | -0.179 | 42.863
9.5 | 1.236 | 0.07624 | -0.081 | 16.215
10 | 0.927 | 0.10228 | -0.08 | 9.066
10.5 | 0.957 | 0.11926 | -0.091 | 8.026
11 | 0.984 | 0.11218 | -0.09 | 8.775
11.5 | 1.012 | 0.11584 | -0.091 | 8.734
12 | 1.039 | 0.12794 | -0.091 | 8.12
12.5 | 1.071 | 0.14456 | -0.102 | 7.408

## 40. Re 750k Mach 0.50 (2)
BIGFOIL.COM POLAR EXPORT
goe803h
GOE 803 (HACKLINGER) |  |  |  | Cl Max: | 1.8616 | at alpha= | 9.5 | deg
XFOIL ncrit=9 |  |  |  | L/D Max: | 113.102 | at alpha= | 4.5 | deg
Re: | 750000 |  |  | Cd Min: | 0.26363 | at alpha= | -20 | deg
Mach: | 0.5 |  |  | Cl=0 at alpha= | -5.7492 | deg
|  |  |  | @ Cl=0.1, Cd= | 0.061773
|  |  |  | @ Cl=0.4, Cd= | 0.037434
|  |  |  | @ Cl=0.6, Cd= | 0.02685
alpha (deg) | Cl | Cd | Cm | Cl/Cd
-20 | -0.6523 | 0.26363 | 0.036 | -2.4743
-19.5 | -0.6293 | 0.25581 | 0.0312 | -2.46
-18.5 | -0.5855 | 0.24068 | 0.0224 | -2.4327
-18 | -0.5635 | 0.23366 | 0.0182 | -2.4116
-17.5 | -0.5413 | 0.22649 | 0.0141 | -2.39
-17 | -0.5192 | 0.21911 | 0.0101 | -2.3696
-16.5 | -0.497 | 0.21156 | 0.0061 | -2.3492
-16 | -0.4753 | 0.20432 | 0.002 | -2.3263
-15.5 | -0.4549 | 0.19697 | -0.0015 | -2.3095
-15 | -0.4348 | 0.19016 | -0.0044 | -2.2865
-14.5 | -0.4143 | 0.1835 | -0.0075 | -2.2578
-14 | -0.3943 | 0.17673 | -0.0105 | -2.2311
-13.5 | -0.3746 | 0.16982 | -0.0135 | -2.2059
-13 | -0.3558 | 0.16323 | -0.0167 | -2.1797
-12 | -0.321 | 0.14993 | -0.0209 | -2.141
-11.5 | -0.3035 | 0.14395 | -0.0228 | -2.1084
-11 | -0.2866 | 0.13796 | -0.0245 | -2.0774
-10.5 | -0.27 | 0.13191 | -0.0263 | -2.0469
-10 | -0.2545 | 0.12632 | -0.0285 | -2.0147
-9 | -0.2272 | 0.11476 | -0.0304 | -1.9798
-8.5 | -0.2145 | 0.10959 | -0.0301 | -1.9573
-7.5 | -0.1405 | 0.09578 | -0.0446 | -1.4669
-7 | -0.0789 | 0.08766 | -0.0602 | -0.90007
-6.5 | -0.041 | 0.08186 | -0.0687 | -0.50086
-6 | -0.0163 | 0.0759 | -0.0694 | -0.21476
-5.5 | 0.0162 | 0.07098 | -0.0733 | 0.22823
-5 | 0.0561 | 0.06588 | -0.0794 | 0.85155
-4.5 | 0.115 | 0.06037 | -0.0918 | 1.9049
-4 | 0.1857 | 0.05421 | -0.1068 | 3.4256
-3.5 | 0.2291 | 0.04881 | -0.109 | 4.6937
-3 | 0.3012 | 0.04361 | -0.1195 | 6.9067
-2.5 | 0.4087 | 0.03689 | -0.1387 | 11.0789
-2 | 0.48 | 0.03248 | -0.1452 | 14.7783
-1.5 | 0.5942 | 0.02716 | -0.1597 | 21.8778
-1 | 0.6706 | 0.02308 | -0.1654 | 29.0555
-0.5 | 0.7672 | 0.01959 | -0.1718 | 39.1628
0.5 | 0.9337 | 0.0125 | -0.1797 | 74.696
1 | 1.0066 | 0.01092 | -0.1802 | 92.1795
1.5 | 1.0698 | 0.01094 | -0.1788 | 97.7879
2 | 1.1305 | 0.01155 | -0.1771 | 97.8788
2.5 | 1.1937 | 0.01201 | -0.1755 | 99.3922
3 | 1.2573 | 0.01246 | -0.1739 | 100.9069
3.5 | 1.3218 | 0.01284 | -0.1722 | 102.9439
4 | 1.3861 | 0.01329 | -0.1703 | 104.2965
4.5 | 1.4477 | 0.0128 | -0.1682 | 113.1016
5 | 1.5103 | 0.01347 | -0.1655 | 112.1232
5.5 | 1.5717 | 0.0142 | -0.1624 | 110.6831
6 | 1.6314 | 0.01504 | -0.1587 | 108.4707
6.5 | 1.6915 | 0.01583 | -0.1548 | 106.8541
7 | 1.7511 | 0.01664 | -0.1505 | 105.2344
7.5 | 1.7958 | 0.01814 | -0.1442 | 98.9967
8 | 1.815 | 0.02074 | -0.1348 | 87.5121
8.5 | 1.8283 | 0.02418 | -0.1262 | 75.6121
9 | 1.8477 | 0.02791 | -0.1195 | 66.2021
9.5 | 1.8616 | 0.0326 | -0.114 | 57.1043
10 | 1.8585 | 0.03927 | -0.1096 | 47.3262
10.5 | 1.8557 | 0.04645 | -0.1065 | 39.9505
11 | 1.8374 | 0.05547 | -0.1047 | 33.1242
11.5 | 1.7993 | 0.06706 | -0.105 | 26.8312
12 | 1.7519 | 0.08048 | -0.1074 | 21.7681
12.5 | 1.7176 | 0.09306 | -0.1101 | 18.4569
13 | 1.6788 | 0.10657 | -0.1141 | 15.753
13.5 | 1.6418 | 0.12026 | -0.1192 | 13.6521
14 | 1.6134 | 0.13337 | -0.1248 | 12.0972
14.5 | 1.5933 | 0.14585 | -0.1307 | 10.9242

## 41. Re 1M Mach 0.00 (1)
BIGFOIL.COM POLAR EXPORT
goe803h
GOE 803 (HACKLINGER) |  |  |  | Cl Max: | 1.899 | at alpha= | 11.5 | deg
JavaFoil+Calcfoil stall+Eppler ext transition |  |  |  | L/D Max: | 99.194 | at alpha= | 1.5 | deg
Re: | 1000000 |  |  | Cd Min: | 0.00951 | at alpha= | 0 | deg
Mach: | 0 |  |  | Cl=0 at alpha= | -7.0513 | deg
|  |  |  | @ Cl=0.1, Cd= | 0.044909
|  |  |  | @ Cl=0.4, Cd= | 0.034572
|  |  |  | @ Cl=0.6, Cd= | 0.031191
alpha (deg) | Cl | Cd | Cm | Cl/Cd
-20 | -0.258 | 0.18865 | -0.071 | -1.368
-19.5 | -0.264 | 0.17876 | -0.07 | -1.476
-19 | -0.269 | 0.17269 | -0.07 | -1.56
-18.5 | -0.275 | 0.16545 | -0.07 | -1.66
-18 | -0.28 | 0.15874 | -0.07 | -1.761
-17.5 | -0.284 | 0.14821 | -0.069 | -1.916
-17 | -0.288 | 0.15127 | -0.069 | -1.902
-16.5 | -0.291 | 0.14673 | -0.069 | -1.982
-16 | -0.293 | 0.13625 | -0.069 | -2.151
-15.5 | -0.294 | 0.1305 | -0.069 | -2.255
-15 | -0.294 | 0.12455 | -0.069 | -2.363
-14.5 | -0.293 | 0.11754 | -0.068 | -2.492
-14 | -0.29 | 0.11123 | -0.068 | -2.607
-13.5 | -0.285 | 0.1054 | -0.067 | -2.707
-13 | -0.279 | 0.09952 | -0.067 | -2.8
-12.5 | -0.27 | 0.09533 | -0.066 | -2.831
-12 | -0.259 | 0.09237 | -0.065 | -2.801
-11.5 | -0.245 | 0.08816 | -0.065 | -2.78
-11 | -0.229 | 0.08276 | -0.065 | -2.766
-10.5 | -0.21 | 0.07585 | -0.065 | -2.766
-10 | -0.188 | 0.07172 | -0.065 | -2.62
-9.5 | -0.163 | 0.06812 | -0.065 | -2.392
-9 | -0.135 | 0.06356 | -0.064 | -2.126
-8.5 | -0.104 | 0.06015 | -0.065 | -1.737
-8 | -0.071 | 0.05713 | -0.065 | -1.242
-7.5 | -0.035 | 0.05375 | -0.066 | -0.648
-7 | 0.004 | 0.05087 | -0.065 | 0.073
-6.5 | 0.045 | 0.0481 | -0.067 | 0.926
-6 | 0.087 | 0.04555 | -0.067 | 1.914
-5.5 | 0.131 | 0.04338 | -0.066 | 3.024
-5 | 0.176 | 0.04127 | -0.068 | 4.276
-4.5 | 0.223 | 0.03947 | -0.068 | 5.645
-4 | 0.27 | 0.03783 | -0.069 | 7.135
-3.5 | 0.318 | 0.03641 | -0.07 | 8.73
-3 | 0.366 | 0.03521 | -0.07 | 10.404
-2.5 | 0.415 | 0.03429 | -0.071 | 12.105
-2 | 0.465 | 0.03307 | -0.074 | 14.05
-1.5 | 0.515 | 0.03204 | -0.08 | 16.073
-1 | 0.564 | 0.03165 | -0.08 | 17.828
-0.5 | 0.615 | 0.031 | -0.085 | 19.836
0 | 0.821 | 0.00951 | -0.156 | 86.272
0.5 | 0.88 | 0.00968 | -0.156 | 90.952
1 | 0.939 | 0.0099 | -0.156 | 94.815
1.5 | 0.997 | 0.01005 | -0.157 | 99.194
2 | 1.055 | 0.01248 | -0.157 | 84.598
2.5 | 1.114 | 0.01271 | -0.158 | 87.613
3 | 1.172 | 0.01493 | -0.158 | 78.491
3.5 | 1.23 | 0.01534 | -0.159 | 80.146
4 | 1.287 | 0.01573 | -0.159 | 81.834
4.5 | 1.344 | 0.01531 | -0.159 | 87.759
5 | 1.399 | 0.01582 | -0.16 | 88.457
5.5 | 1.454 | 0.01635 | -0.16 | 88.933
6 | 1.508 | 0.01703 | -0.161 | 88.567
6.5 | 1.561 | 0.01768 | -0.161 | 88.297
7 | 1.612 | 0.01821 | -0.162 | 88.541
7.5 | 1.662 | 0.01897 | -0.162 | 87.573
8 | 1.709 | 0.02115 | -0.163 | 80.827
8.5 | 1.755 | 0.02181 | -0.163 | 80.485
9 | 1.799 | 0.02174 | -0.164 | 82.769
9.5 | 1.837 | 0.02245 | -0.164 | 81.806
10 | 1.862 | 0.02331 | -0.165 | 79.892
10.5 | 1.881 | 0.02397 | -0.166 | 78.5
11 | 1.894 | 0.02542 | -0.166 | 74.494
11.5 | 1.899 | 0.02632 | -0.167 | 72.145
12 | 1.897 | 0.02748 | -0.167 | 69.024
12.5 | 1.888 | 0.03007 | -0.168 | 62.772
13 | 1.816 | 0.03556 | -0.163 | 51.081
13.5 | 1.768 | 0.03967 | -0.161 | 44.556
14 | 1.727 | 0.04228 | -0.16 | 40.855
14.5 | 1.674 | 0.04707 | -0.158 | 35.555
15 | 1.615 | 0.05391 | -0.156 | 29.953
15.5 | 1.546 | 0.06356 | -0.152 | 24.326
16 | 1.479 | 0.07371 | -0.149 | 20.068
16.5 | 1.417 | 0.08283 | -0.146 | 17.109

## 42. Re 1M Mach 0.00 (2)
BIGFOIL.COM POLAR EXPORT
goe803h
GOE 803 (HACKLINGER) |  |  |  | Cl Max: | 1.9442 | at alpha= | 14.5 | deg
XFOIL ncrit=9 |  |  |  | L/D Max: | 128.567 | at alpha= | 5.5 | deg
Re: | 1000000 |  |  | Cd Min: | 0.14713 | at alpha= | 19.5 | deg
Mach: | 0 |  |  | Cl=0 at alpha= | -99 | deg
|  |  |  | @ Cl=0.1, Cd= | 0.00971
|  |  |  | @ Cl=0.4, Cd= | 0.00971
|  |  |  | @ Cl=0.6, Cd= | 0.00971
alpha (deg) | Cl | Cd | Cm | Cl/Cd
-1 | 0.6407 | 0.00971 | -0.1605 | 65.9835
-0.5 | 0.6994 | 0.00887 | -0.1609 | 78.8501
0 | 0.7564 | 0.00855 | -0.1609 | 88.4678
0.5 | 0.8138 | 0.00814 | -0.1609 | 99.9754
1 | 0.8696 | 0.00818 | -0.1605 | 106.3081
1.5 | 0.9247 | 0.00833 | -0.1601 | 111.0084
2 | 0.979 | 0.00856 | -0.1596 | 114.3692
2.5 | 1.0314 | 0.00905 | -0.159 | 113.9669
3 | 1.0826 | 0.00972 | -0.1581 | 111.3786
3.5 | 1.1354 | 0.01016 | -0.1575 | 111.752
4 | 1.1888 | 0.01049 | -0.1569 | 113.327
4.5 | 1.2407 | 0.00969 | -0.1566 | 128.0392
5 | 1.2933 | 0.01012 | -0.1558 | 127.7964
5.5 | 1.3461 | 0.01047 | -0.1552 | 128.5673
6 | 1.3981 | 0.01088 | -0.1544 | 128.5018
6.5 | 1.4497 | 0.01131 | -0.1536 | 128.1786
7 | 1.501 | 0.01172 | -0.1527 | 128.0717
7.5 | 1.5511 | 0.01223 | -0.1518 | 126.8275
8 | 1.5944 | 0.01343 | -0.1498 | 118.7193
8.5 | 1.6293 | 0.01547 | -0.1466 | 105.32
9 | 1.6697 | 0.0168 | -0.1441 | 99.3869
9.5 | 1.713 | 0.01769 | -0.1421 | 96.8344
10 | 1.7528 | 0.01882 | -0.1396 | 93.135
10.5 | 1.79 | 0.02004 | -0.1367 | 89.3214
11 | 1.8283 | 0.02097 | -0.1341 | 87.1865
11.5 | 1.8609 | 0.02216 | -0.1306 | 83.9756
12 | 1.8813 | 0.02373 | -0.1251 | 79.2794
12.5 | 1.9112 | 0.02469 | -0.1214 | 77.4079
13 | 1.9314 | 0.02641 | -0.1167 | 73.1314
14 | 1.9417 | 0.03308 | -0.1066 | 58.6971
14.5 | 1.9442 | 0.03731 | -0.1029 | 52.1094
15 | 1.9437 | 0.04225 | -0.1001 | 46.0047
15.5 | 1.936 | 0.04842 | -0.098 | 39.9835
16 | 1.9202 | 0.05601 | -0.0968 | 34.2832
16.5 | 1.8956 | 0.06539 | -0.0968 | 28.9891
17 | 1.8628 | 0.07679 | -0.0983 | 24.2584
17.5 | 1.829 | 0.08915 | -0.1011 | 20.516
18 | 1.7909 | 0.10284 | -0.1051 | 17.4144
18.5 | 1.7493 | 0.11774 | -0.1104 | 14.8573
19 | 1.7093 | 0.13289 | -0.1167 | 12.8625
19.5 | 1.6757 | 0.14713 | -0.1235 | 11.3892

## 43. Re 1M Mach 0.10 (1)
BIGFOIL.COM POLAR EXPORT
goe803h
GOE 803 (HACKLINGER) |  |  |  | Cl Max: | 1.896 | at alpha= | 11.5 | deg
JavaFoil+Calcfoil stall+Eppler ext transition |  |  |  | L/D Max: | 99.211 | at alpha= | 1.5 | deg
Re: | 1000000 |  |  | Cd Min: | 0.00958 | at alpha= | 0 | deg
Mach: | 0.1 |  |  | Cl=0 at alpha= | -7.0513 | deg
|  |  |  | @ Cl=0.1, Cd= | 0.044973
|  |  |  | @ Cl=0.4, Cd= | 0.03467
|  |  |  | @ Cl=0.6, Cd= | 0.031303
alpha (deg) | Cl | Cd | Cm | Cl/Cd
-19.5 | -0.225 | 0.1805 | -0.072 | -1.248
-19 | -0.232 | 0.17139 | -0.072 | -1.355
-18.5 | -0.239 | 0.16487 | -0.071 | -1.45
-18 | -0.246 | 0.15574 | -0.071 | -1.577
-17.5 | -0.252 | 0.15694 | -0.07 | -1.604
-17 | -0.257 | 0.14959 | -0.07 | -1.72
-16.5 | -0.262 | 0.14143 | -0.07 | -1.855
-16 | -0.267 | 0.1345 | -0.07 | -1.982
-15.5 | -0.27 | 0.12463 | -0.07 | -2.165
-15 | -0.272 | 0.12337 | -0.069 | -2.204
-14.5 | -0.273 | 0.11723 | -0.069 | -2.326
-14 | -0.272 | 0.11328 | -0.069 | -2.401
-13.5 | -0.269 | 0.1077 | -0.068 | -2.502
-13 | -0.265 | 0.10082 | -0.068 | -2.627
-12.5 | -0.258 | 0.09419 | -0.068 | -2.741
-12 | -0.249 | 0.09424 | -0.066 | -2.64
-11.5 | -0.237 | 0.08651 | -0.067 | -2.741
-11 | -0.222 | 0.0841 | -0.066 | -2.645
-10.5 | -0.205 | 0.07724 | -0.066 | -2.652
-10 | -0.184 | 0.07258 | -0.066 | -2.538
-9.5 | -0.16 | 0.06811 | -0.065 | -2.355
-9 | -0.133 | 0.06437 | -0.065 | -2.073
-8.5 | -0.103 | 0.06063 | -0.065 | -1.706
-8 | -0.07 | 0.05705 | -0.066 | -1.235
-7.5 | -0.035 | 0.05358 | -0.066 | -0.647
-7 | 0.004 | 0.05073 | -0.066 | 0.073
-6.5 | 0.044 | 0.04812 | -0.067 | 0.925
-6 | 0.087 | 0.04557 | -0.067 | 1.914
-5.5 | 0.131 | 0.04355 | -0.067 | 3.015
-5 | 0.177 | 0.04136 | -0.068 | 4.275
-4.5 | 0.223 | 0.03955 | -0.069 | 5.648
-4 | 0.271 | 0.0379 | -0.069 | 7.146
-3.5 | 0.319 | 0.03645 | -0.07 | 8.753
-3 | 0.368 | 0.03533 | -0.071 | 10.409
-2.5 | 0.417 | 0.03432 | -0.071 | 12.145
-2 | 0.466 | 0.03323 | -0.072 | 14.03
-1.5 | 0.517 | 0.03221 | -0.079 | 16.049
-1 | 0.567 | 0.03175 | -0.08 | 17.85
-0.5 | 0.618 | 0.03106 | -0.085 | 19.889
0 | 0.825 | 0.00958 | -0.156 | 86.105
0.5 | 0.885 | 0.00967 | -0.157 | 91.48
1 | 0.943 | 0.0099 | -0.157 | 95.294
1.5 | 1.002 | 0.0101 | -0.158 | 99.211
2 | 1.061 | 0.01244 | -0.158 | 85.256
2.5 | 1.119 | 0.01274 | -0.159 | 87.866
3 | 1.178 | 0.01496 | -0.159 | 78.696
3.5 | 1.236 | 0.01534 | -0.159 | 80.545
4 | 1.293 | 0.01577 | -0.16 | 82.022
4.5 | 1.35 | 0.01532 | -0.16 | 88.101
5 | 1.406 | 0.01586 | -0.16 | 88.632
5.5 | 1.461 | 0.01638 | -0.161 | 89.176
6 | 1.515 | 0.01708 | -0.161 | 88.688
6.5 | 1.568 | 0.01774 | -0.162 | 88.418
7 | 1.619 | 0.01829 | -0.162 | 88.516
7.5 | 1.669 | 0.019 | -0.163 | 87.805
8 | 1.716 | 0.02127 | -0.163 | 80.678
8.5 | 1.762 | 0.02208 | -0.164 | 79.792
9 | 1.805 | 0.02184 | -0.165 | 82.677
9.5 | 1.842 | 0.02272 | -0.165 | 81.095
10 | 1.867 | 0.02353 | -0.166 | 79.339
10.5 | 1.884 | 0.02446 | -0.166 | 77.012
11 | 1.894 | 0.02585 | -0.167 | 73.255
11.5 | 1.896 | 0.0266 | -0.168 | 71.271
12 | 1.891 | 0.02791 | -0.168 | 67.741
12.5 | 1.836 | 0.03359 | -0.165 | 54.655
13 | 1.792 | 0.0369 | -0.163 | 48.56
13.5 | 1.743 | 0.04066 | -0.161 | 42.86
14 | 1.693 | 0.04417 | -0.16 | 38.327
14.5 | 1.635 | 0.04944 | -0.158 | 33.076
15 | 1.568 | 0.05727 | -0.155 | 27.386
15.5 | 1.49 | 0.06924 | -0.151 | 21.514
16 | 1.415 | 0.08109 | -0.146 | 17.445
16.5 | 1.346 | 0.09158 | -0.143 | 14.699

## 44. Re 1M Mach 0.10 (2)
BIGFOIL.COM POLAR EXPORT
goe803h
GOE 803 (HACKLINGER) |  |  |  | Cl Max: | 1.9403 | at alpha= | 14.5 | deg
XFOIL ncrit=9 |  |  |  | L/D Max: | 128.447 | at alpha= | 6 | deg
Re: | 1000000 |  |  | Cd Min: | 0.24096 | at alpha= | -20 | deg
Mach: | 0.1 |  |  | Cl=0 at alpha= | -5.4158 | deg
|  |  |  | @ Cl=0.1, Cd= | 0.052558
|  |  |  | @ Cl=0.4, Cd= | 0.029594
|  |  |  | @ Cl=0.6, Cd= | 0.013563
alpha (deg) | Cl | Cd | Cm | Cl/Cd
-20 | -0.6 | 0.24096 | 0.0309 | -2.49
-19.5 | -0.5827 | 0.2355 | 0.0273 | -2.4743
-19 | -0.5649 | 0.22981 | 0.0236 | -2.4581
-18.5 | -0.5472 | 0.22388 | 0.0201 | -2.4442
-18 | -0.5295 | 0.21753 | 0.0167 | -2.4341
-17.5 | -0.5119 | 0.21073 | 0.0132 | -2.4292
-17 | -0.4953 | 0.20409 | 0.0095 | -2.4269
-16.5 | -0.4798 | 0.19763 | 0.0068 | -2.4278
-16 | -0.463 | 0.19204 | 0.004 | -2.411
-15.5 | -0.4463 | 0.18626 | 0.0012 | -2.3961
-15 | -0.4301 | 0.18026 | -0.0015 | -2.386
-14.5 | -0.4141 | 0.17352 | -0.0044 | -2.3865
-14 | -0.3995 | 0.16697 | -0.0075 | -2.3926
-13.5 | -0.3859 | 0.16024 | -0.0097 | -2.4083
-13 | -0.3707 | 0.15462 | -0.0115 | -2.3975
-12.5 | -0.3553 | 0.14915 | -0.0135 | -2.3822
-12 | -0.3403 | 0.14349 | -0.0155 | -2.3716
-11.5 | -0.326 | 0.13727 | -0.0177 | -2.3749
-11 | -0.3133 | 0.13132 | -0.0202 | -2.3858
-10.5 | -0.3018 | 0.12564 | -0.0223 | -2.4021
-10 | -0.2888 | 0.11945 | -0.0227 | -2.4177
-9.5 | -0.275 | 0.11466 | -0.0235 | -2.3984
-9 | -0.2624 | 0.1099 | -0.0243 | -2.3876
-8.5 | -0.2517 | 0.10518 | -0.0246 | -2.393
-8 | -0.2426 | 0.10033 | -0.0253 | -2.418
-7.5 | -0.2005 | 0.09276 | -0.0368 | -2.1615
-7 | -0.1619 | 0.08483 | -0.0459 | -1.9085
-6.5 | -0.0991 | 0.0772 | -0.0584 | -1.2837
-6 | -0.0599 | 0.07198 | -0.0651 | -0.83218
-5.5 | -0.0108 | 0.06585 | -0.0754 | -0.16401
-5 | 0.0533 | 0.05883 | -0.0904 | 0.906
-4.5 | 0.0989 | 0.05265 | -0.0963 | 1.8784
-4 | 0.1554 | 0.0479 | -0.1037 | 3.2443
-3.5 | 0.2498 | 0.04064 | -0.1213 | 6.1467
-2.5 | 0.3835 | 0.03085 | -0.1359 | 12.4311
-2 | 0.4786 | 0.02361 | -0.1477 | 20.2711
-1 | 0.6433 | 0.00998 | -0.1611 | 64.4589
-0.5 | 0.7028 | 0.00895 | -0.1617 | 78.5251
0 | 0.7603 | 0.00861 | -0.1616 | 88.3043
0.5 | 0.8182 | 0.00817 | -0.1616 | 100.1469
1 | 0.8743 | 0.00821 | -0.1613 | 106.4921
1.5 | 0.9297 | 0.00837 | -0.1608 | 111.0753
2 | 0.9842 | 0.00862 | -0.1603 | 114.1763
2.5 | 1.0367 | 0.00915 | -0.1596 | 113.3005
3 | 1.0883 | 0.00982 | -0.1587 | 110.8248
3.5 | 1.1417 | 0.01022 | -0.1581 | 111.7123
4 | 1.1955 | 0.01055 | -0.1575 | 113.3175
4.5 | 1.2479 | 0.00975 | -0.1571 | 127.9897
5 | 1.3009 | 0.01017 | -0.1563 | 127.9154
5.5 | 1.3539 | 0.01055 | -0.1556 | 128.3318
6 | 1.4065 | 0.01095 | -0.1548 | 128.4475
6.5 | 1.4583 | 0.01141 | -0.1539 | 127.8089
7 | 1.5101 | 0.01182 | -0.153 | 127.758
7.5 | 1.5604 | 0.01236 | -0.1519 | 126.246
8 | 1.6028 | 0.01371 | -0.1497 | 116.9074
8.5 | 1.637 | 0.01583 | -0.1462 | 103.4112
9 | 1.6792 | 0.01699 | -0.1439 | 98.8346
9.5 | 1.7223 | 0.01793 | -0.1417 | 96.0569
10 | 1.7616 | 0.01912 | -0.139 | 92.1339
10.5 | 1.7989 | 0.02033 | -0.1359 | 88.485
11 | 1.8364 | 0.02133 | -0.133 | 86.0947
11.5 | 1.8659 | 0.02263 | -0.1288 | 82.4525
12 | 1.8869 | 0.02414 | -0.1233 | 78.1649
12.5 | 1.915 | 0.02532 | -0.1193 | 75.6319
13 | 1.9317 | 0.02743 | -0.1143 | 70.4229
13.5 | 1.936 | 0.03086 | -0.1089 | 62.7349
14 | 1.9387 | 0.0349 | -0.1046 | 55.5501
14.5 | 1.9403 | 0.03948 | -0.1013 | 49.1464
15 | 1.9366 | 0.04507 | -0.0988 | 42.9687
15.5 | 1.9251 | 0.05199 | -0.0972 | 37.0283
16 | 1.9048 | 0.06049 | -0.0965 | 31.4895
16.5 | 1.8763 | 0.07087 | -0.0972 | 26.4752
17 | 1.8401 | 0.08327 | -0.0996 | 22.098
17.5 | 1.8002 | 0.097 | -0.1033 | 18.5588
18 | 1.7593 | 0.11157 | -0.1082 | 15.7686
18.5 | 1.7179 | 0.12676 | -0.1141 | 13.5524
19 | 1.6815 | 0.14142 | -0.1207 | 11.8901
19.5 | 1.6523 | 0.15512 | -0.1277 | 10.6518

## 45. Re 1M Mach 0.25 (1)
BIGFOIL.COM POLAR EXPORT
goe803h
GOE 803 (HACKLINGER) |  |  |  | Cl Max: | 1.887 | at alpha= | 10.5 | deg
JavaFoil+Calcfoil stall+Eppler ext transition |  |  |  | L/D Max: | 101.38 | at alpha= | 1.5 | deg
Re: | 1000000 |  |  | Cd Min: | 0.00844 | at alpha= | 0 | deg
Mach: | 0.25 |  |  | Cl=0 at alpha= | -7.0541 | deg
|  |  |  | @ Cl=0.1, Cd= | 0.046172
|  |  |  | @ Cl=0.4, Cd= | 0.035148
|  |  |  | @ Cl=0.6, Cd= | 0.032131
alpha (deg) | Cl | Cd | Cm | Cl/Cd
-16 | -0.049 | 0.12656 | -0.075 | -0.39
-15.5 | -0.047 | 0.12829 | -0.075 | -0.364
-15 | -0.044 | 0.12058 | -0.074 | -0.365
-14.5 | -0.041 | 0.11521 | -0.074 | -0.358
-14 | -0.084 | 0.11075 | -0.073 | -0.755
-13.5 | -0.114 | 0.10696 | -0.073 | -1.061
-13 | -0.134 | 0.10209 | -0.072 | -1.309
-12.5 | -0.148 | 0.10549 | -0.071 | -1.406
-12 | -0.158 | 0.09868 | -0.071 | -1.605
-11.5 | -0.164 | 0.09405 | -0.071 | -1.743
-11 | -0.165 | 0.08788 | -0.071 | -1.875
-10.5 | -0.161 | 0.07907 | -0.07 | -2.032
-10 | -0.152 | 0.07507 | -0.068 | -2.02
-9.5 | -0.138 | 0.06989 | -0.068 | -1.969
-9 | -0.119 | 0.0692 | -0.068 | -1.713
-8.5 | -0.095 | 0.06461 | -0.067 | -1.464
-8 | -0.066 | 0.06046 | -0.067 | -1.092
-7.5 | -0.033 | 0.05642 | -0.067 | -0.588
-7 | 0.004 | 0.05317 | -0.066 | 0.068
-6.5 | 0.044 | 0.04969 | -0.067 | 0.881
-6 | 0.087 | 0.04677 | -0.068 | 1.855
-5.5 | 0.132 | 0.0447 | -0.068 | 2.943
-5 | 0.178 | 0.04201 | -0.069 | 4.241
-4.5 | 0.226 | 0.04003 | -0.07 | 5.648
-4 | 0.275 | 0.03825 | -0.07 | 7.195
-3.5 | 0.325 | 0.03682 | -0.071 | 8.83
-3 | 0.376 | 0.03559 | -0.071 | 10.552
-2.5 | 0.427 | 0.03465 | -0.072 | 12.308
-2 | 0.478 | 0.03385 | -0.073 | 14.111
-1.5 | 0.529 | 0.03265 | -0.077 | 16.213
-1 | 0.581 | 0.03207 | -0.08 | 18.119
-0.5 | 0.631 | 0.03223 | -0.074 | 19.564
0 | 0.847 | 0.00844 | -0.093 | 100.336
0.5 | 0.909 | 0.00993 | -0.161 | 91.501
1 | 0.969 | 0.01013 | -0.162 | 95.678
1.5 | 1.029 | 0.01015 | -0.162 | 101.38
2 | 1.089 | 0.0127 | -0.162 | 85.78
2.5 | 1.15 | 0.01293 | -0.163 | 88.885
3 | 1.209 | 0.01527 | -0.163 | 79.206
3.5 | 1.269 | 0.01574 | -0.164 | 80.633
4 | 1.328 | 0.01616 | -0.164 | 82.196
4.5 | 1.386 | 0.01583 | -0.164 | 87.538
5 | 1.443 | 0.01638 | -0.165 | 88.077
5.5 | 1.498 | 0.017 | -0.165 | 88.169
6 | 1.553 | 0.01781 | -0.166 | 87.199
6.5 | 1.607 | 0.01849 | -0.166 | 86.914
7 | 1.658 | 0.01909 | -0.167 | 86.857
7.5 | 1.706 | 0.01985 | -0.167 | 85.974
8 | 1.753 | 0.02233 | -0.168 | 78.505
8.5 | 1.796 | 0.02181 | -0.169 | 82.377
9 | 1.837 | 0.02473 | -0.169 | 74.285
9.5 | 1.869 | 0.02427 | -0.17 | 77.014
10 | 1.883 | 0.02555 | -0.17 | 73.718
10.5 | 1.887 | 0.02674 | -0.171 | 70.573
11 | 1.879 | 0.02797 | -0.172 | 67.178
11.5 | 1.859 | 0.02979 | -0.172 | 62.405
12 | 1.764 | 0.03635 | -0.166 | 48.512
12.5 | 1.689 | 0.04144 | -0.164 | 40.762
13 | 1.61 | 0.04672 | -0.161 | 34.456
13.5 | 1.526 | 0.05171 | -0.16 | 29.512
14 | 1.424 | 0.05995 | -0.156 | 23.746
14.5 | 1.307 | 0.07194 | -0.151 | 18.17
15 | 1.16 | 0.09939 | -0.137 | 11.669
15.5 | 1.016 | 0.13382 | -0.113 | 7.594

## 46. Re 1M Mach 0.25 (2)
BIGFOIL.COM POLAR EXPORT
goe803h
GOE 803 (HACKLINGER) |  |  |  | Cl Max: | 1.9288 | at alpha= | 13 | deg
XFOIL ncrit=9 |  |  |  | L/D Max: | 127.755 | at alpha= | 5 | deg
Re: | 1000000 |  |  | Cd Min: | 0.14674 | at alpha= | 18 | deg
Mach: | 0.25 |  |  | Cl=0 at alpha= | -99 | deg
|  |  |  | @ Cl=0.1, Cd= | 0.00955
|  |  |  | @ Cl=0.4, Cd= | 0.00955
|  |  |  | @ Cl=0.6, Cd= | 0.00955
alpha (deg) | Cl | Cd | Cm | Cl/Cd
-0.5 | 0.7214 | 0.00955 | -0.1655 | 75.5393
0 | 0.7817 | 0.009 | -0.1656 | 86.8556
0.5 | 0.8421 | 0.00839 | -0.1657 | 100.3695
1 | 0.9001 | 0.00842 | -0.1652 | 106.9002
1.5 | 0.9574 | 0.00859 | -0.1647 | 111.4552
2 | 1.0129 | 0.00898 | -0.1639 | 112.7951
2.5 | 1.0661 | 0.00969 | -0.1629 | 110.0206
3 | 1.1205 | 0.01025 | -0.162 | 109.3171
3.5 | 1.1765 | 0.01058 | -0.1613 | 111.2004
4 | 1.2324 | 0.01092 | -0.1605 | 112.8571
4.5 | 1.2871 | 0.01013 | -0.16 | 127.0582
5 | 1.3427 | 0.01051 | -0.1591 | 127.7545
5.5 | 1.3974 | 0.01099 | -0.158 | 127.152
6 | 1.4525 | 0.01139 | -0.1569 | 127.5241
6.5 | 1.5068 | 0.01185 | -0.1557 | 127.1561
7 | 1.5604 | 0.01237 | -0.1543 | 126.1439
7.5 | 1.6115 | 0.0131 | -0.1525 | 123.0153
8 | 1.6501 | 0.01496 | -0.149 | 110.3008
8.5 | 1.6854 | 0.01702 | -0.1449 | 99.0247
9 | 1.7295 | 0.01813 | -0.1419 | 95.3944
9.5 | 1.7702 | 0.01938 | -0.1384 | 91.3416
10 | 1.8041 | 0.02097 | -0.1339 | 86.0324
10.5 | 1.8371 | 0.0222 | -0.1292 | 82.7523
11 | 1.8623 | 0.02371 | -0.1234 | 78.5449
11.5 | 1.8788 | 0.02599 | -0.1172 | 72.2893
12 | 1.9096 | 0.02753 | -0.1133 | 69.3643
12.5 | 1.9265 | 0.03035 | -0.1087 | 63.4761
13 | 1.9288 | 0.03482 | -0.1041 | 55.3935
13.5 | 1.9266 | 0.04024 | -0.1005 | 47.8777
14 | 1.9179 | 0.04689 | -0.0981 | 40.9021
14.5 | 1.9041 | 0.05461 | -0.0967 | 34.8672
15 | 1.8814 | 0.06392 | -0.0964 | 29.4337
15.5 | 1.8515 | 0.07496 | -0.0977 | 24.6998
16 | 1.8145 | 0.08781 | -0.1006 | 20.6639
16.5 | 1.7719 | 0.10215 | -0.1049 | 17.3461
17 | 1.7282 | 0.11726 | -0.1104 | 14.7382
17.5 | 1.6876 | 0.13233 | -0.1167 | 12.753
18 | 1.6529 | 0.14674 | -0.1236 | 11.2641

## 47. Re 1M Mach 0.50 (1)
BIGFOIL.COM POLAR EXPORT
goe803h
GOE 803 (HACKLINGER) |  |  |  | Cl Max: | 1.842 | at alpha= | 8 | deg
JavaFoil+Calcfoil stall+Eppler ext transition |  |  |  | L/D Max: | 108.91 | at alpha= | 0.5 | deg
Re: | 1000000 |  |  | Cd Min: | 0.00893 | at alpha= | 0 | deg
Mach: | 0.5 |  |  | Cl=0 at alpha= | -7.0556 | deg
|  |  |  | @ Cl=0.1, Cd= | 0.049367
|  |  |  | @ Cl=0.4, Cd= | 0.037585
|  |  |  | @ Cl=0.6, Cd= | 0.033894
alpha (deg) | Cl | Cd | Cm | Cl/Cd
-20 | -0.662 | 0.19644 | -0.088 | -3.372
-19.5 | -0.638 | 0.18715 | -0.088 | -3.408
-19 | -0.613 | 0.18152 | -0.088 | -3.378
-18.5 | -0.589 | 0.17803 | -0.088 | -3.307
-18 | -0.564 | 0.17058 | -0.087 | -3.306
-17.5 | -0.539 | 0.19479 | -0.087 | -2.767
-17 | -0.514 | 0.15455 | -0.087 | -3.327
-16.5 | -0.489 | 0.15096 | -0.087 | -3.24
-16 | -0.464 | 0.1469 | -0.087 | -3.159
-15.5 | -0.439 | 0.14259 | -0.087 | -3.077
-15 | -0.414 | 0.13758 | -0.087 | -3.006
-14.5 | -0.388 | 0.1324 | -0.087 | -2.932
-14 | -0.363 | 0.13172 | -0.087 | -2.753
-13.5 | -0.337 | 0.12482 | -0.087 | -2.701
-13 | -0.311 | 0.12133 | -0.086 | -2.567
-12.5 | -0.286 | 0.11796 | -0.086 | -2.422
-12 | -0.26 | 0.11576 | -0.086 | -2.245
-11.5 | -0.234 | 0.11259 | -0.086 | -2.078
-11 | -0.208 | 0.10822 | -0.086 | -1.923
-10.5 | -0.182 | 0.0867 | -0.084 | -2.097
-10 | -0.156 | 0.09266 | -0.084 | -1.68
-9.5 | -0.13 | 0.0894 | -0.084 | -1.449
-9 | -0.103 | 0.08516 | -0.084 | -1.212
-8.5 | -0.077 | 0.06985 | -0.082 | -1.1
-8 | -0.05 | 0.06282 | -0.082 | -0.804
-7.5 | -0.024 | 0.05683 | -0.082 | -0.423
-7 | 0.003 | 0.05256 | -0.082 | 0.048
-6.5 | 0.029 | 0.0492 | -0.082 | 0.591
-6 | 0.056 | 0.06429 | -0.079 | 0.866
-5.5 | 0.082 | 0.05266 | -0.079 | 1.565
-5 | 0.109 | 0.04772 | -0.079 | 2.287
-4.5 | 0.136 | 0.04222 | -0.08 | 3.221
-4 | 0.259 | 0.04088 | -0.077 | 6.327
-3.5 | 0.331 | 0.0393 | -0.076 | 8.417
-3 | 0.397 | 0.03766 | -0.076 | 10.539
-2.5 | 0.461 | 0.03606 | -0.078 | 12.775
-2 | 0.523 | 0.03506 | -0.08 | 14.909
-1.5 | 0.583 | 0.03418 | -0.081 | 17.068
-1 | 0.643 | 0.03317 | -0.082 | 19.39
-0.5 | 0.702 | 0.03294 | -0.083 | 21.304
0 | 0.945 | 0.00893 | -0.083 | 105.749
0.5 | 1.015 | 0.00932 | -0.101 | 108.91
1 | 1.082 | 0.01303 | -0.181 | 82.998
1.5 | 1.148 | 0.01339 | -0.181 | 85.745
2 | 1.215 | 0.01377 | -0.182 | 88.235
2.5 | 1.281 | 0.01624 | -0.182 | 78.885
3 | 1.348 | 0.01711 | -0.183 | 78.765
3.5 | 1.413 | 0.01766 | -0.183 | 80.025
4 | 1.478 | 0.01832 | -0.184 | 80.665
4.5 | 1.539 | 0.01833 | -0.184 | 83.977
5 | 1.599 | 0.01921 | -0.184 | 83.21
5.5 | 1.656 | 0.0202 | -0.185 | 81.951
6 | 1.709 | 0.02155 | -0.185 | 79.329
6.5 | 1.416 | 0.04344 | -0.089 | 32.597
7 | 1.448 | 0.04589 | -0.089 | 31.553
7.5 | 1.828 | 0.02611 | -0.187 | 69.992
8 | 1.842 | 0.02803 | -0.188 | 65.719
8.5 | 1.784 | 0.0337 | -0.183 | 52.949
9 | 1.716 | 0.03724 | -0.181 | 46.071
9.5 | 1.236 | 0.07384 | -0.081 | 16.743
10 | 0.927 | 0.09726 | -0.081 | 9.534
10.5 | 1.069 | 0.06085 | -0.166 | 17.562
11 | 0.984 | 0.10565 | -0.091 | 9.318
11.5 | 1.012 | 0.10913 | -0.091 | 9.271
12 | 1.039 | 0.12217 | -0.091 | 8.504
12.5 | 1.072 | 0.12963 | -0.104 | 8.269
13 | 1.099 | 0.13736 | -0.105 | 8.004

## 48. Re 1M Mach 0.50 (2)
BIGFOIL.COM POLAR EXPORT
goe803h
GOE 803 (HACKLINGER) |  |  |  | Cl Max: | 1.893 | at alpha= | 10 | deg
XFOIL ncrit=9 |  |  |  | L/D Max: | 118.588 | at alpha= | 6.5 | deg
Re: | 1000000 |  |  | Cd Min: | 0.26283 | at alpha= | -20 | deg
Mach: | 0.5 |  |  | Cl=0 at alpha= | -5.733 | deg
|  |  |  | @ Cl=0.1, Cd= | 0.060313
|  |  |  | @ Cl=0.4, Cd= | 0.03636
|  |  |  | @ Cl=0.6, Cd= | 0.025361
alpha (deg) | Cl | Cd | Cm | Cl/Cd
-20 | -0.6517 | 0.26283 | 0.0356 | -2.4795
-19.5 | -0.6294 | 0.25573 | 0.031 | -2.4612
-19 | -0.6069 | 0.24841 | 0.0265 | -2.4431
-18.5 | -0.5845 | 0.24091 | 0.0221 | -2.4262
-18 | -0.5619 | 0.23313 | 0.0178 | -2.4102
-17.5 | -0.5395 | 0.22553 | 0.0135 | -2.3921
-16.5 | -0.4972 | 0.21077 | 0.0058 | -2.359
-16 | -0.4758 | 0.20407 | 0.0023 | -2.3316
-15.5 | -0.4547 | 0.19717 | -0.0012 | -2.3061
-15 | -0.4338 | 0.18995 | -0.0046 | -2.2838
-14.5 | -0.4134 | 0.18279 | -0.0081 | -2.2616
-14 | -0.3943 | 0.17587 | -0.0114 | -2.242
-13.5 | -0.3762 | 0.16884 | -0.0136 | -2.2281
-13 | -0.3573 | 0.16266 | -0.016 | -2.1966
-12.5 | -0.3389 | 0.15641 | -0.0183 | -2.1667
-12 | -0.321 | 0.14994 | -0.0206 | -2.1409
-11.5 | -0.304 | 0.14354 | -0.023 | -2.1179
-11 | -0.2884 | 0.13746 | -0.0254 | -2.0981
-10.5 | -0.273 | 0.13095 | -0.0267 | -2.0848
-10 | -0.2571 | 0.12527 | -0.0275 | -2.0524
-9.5 | -0.2415 | 0.11999 | -0.0285 | -2.0127
-9 | -0.2273 | 0.11468 | -0.0292 | -1.982
-8 | -0.1626 | 0.10087 | -0.0434 | -1.612
-7.5 | -0.1124 | 0.09276 | -0.0556 | -1.2117
-7 | -0.069 | 0.08554 | -0.0622 | -0.80664
-6.5 | -0.0452 | 0.08083 | -0.0644 | -0.5592
-6 | -0.0204 | 0.0761 | -0.067 | -0.26807
-5.5 | 0.0178 | 0.07076 | -0.0745 | 0.25155
-5 | 0.0659 | 0.06516 | -0.0849 | 1.0114
-4.5 | 0.1079 | 0.05919 | -0.09 | 1.8229
-4 | 0.1611 | 0.05408 | -0.0976 | 2.9789
-3.5 | 0.2269 | 0.04865 | -0.108 | 4.6639
-3 | 0.3316 | 0.04172 | -0.1289 | 7.9482
-2.5 | 0.395 | 0.03663 | -0.1349 | 10.7835
-2 | 0.4828 | 0.03188 | -0.1458 | 15.1443
-1.5 | 0.5911 | 0.02572 | -0.16 | 22.9821
-1 | 0.6744 | 0.02236 | -0.1662 | 30.161
0 | 0.8599 | 0.01387 | -0.1787 | 61.9971
0.5 | 0.9421 | 0.01066 | -0.1815 | 88.3771
1 | 1.011 | 0.0098 | -0.1814 | 103.1633
1.5 | 1.0718 | 0.01048 | -0.1797 | 102.271
2 | 1.1351 | 0.011 | -0.1782 | 103.1909
2.5 | 1.2002 | 0.01135 | -0.1768 | 105.7445
3 | 1.2655 | 0.01168 | -0.1754 | 108.3476
3.5 | 1.3309 | 0.01204 | -0.1738 | 110.5399
4 | 1.3962 | 0.01244 | -0.172 | 112.2347
4.5 | 1.4606 | 0.0129 | -0.1699 | 113.2248
6.5 | 1.7136 | 0.01445 | -0.1581 | 118.5882
7 | 1.7645 | 0.01584 | -0.1528 | 111.3952
7.5 | 1.7996 | 0.01792 | -0.1452 | 100.4241
8 | 1.8153 | 0.02066 | -0.1353 | 87.8654
8.5 | 1.8414 | 0.0233 | -0.1275 | 79.03
9 | 1.866 | 0.02655 | -0.1208 | 70.2825
9.5 | 1.8858 | 0.03067 | -0.1151 | 61.4868
10 | 1.893 | 0.0363 | -0.1102 | 52.1488
10.5 | 1.8809 | 0.04417 | -0.1069 | 42.5832
11 | 1.8777 | 0.05166 | -0.1043 | 36.3473
11.5 | 1.8467 | 0.0623 | -0.1037 | 29.6421
12 | 1.813 | 0.07393 | -0.1045 | 24.5232
12.5 | 1.7705 | 0.08716 | -0.1072 | 20.3132
13 | 1.7254 | 0.10122 | -0.1112 | 17.046
13.5 | 1.6845 | 0.11514 | -0.116 | 14.63
14 | 1.6511 | 0.12861 | -0.1214 | 12.838
14.5 | 1.6254 | 0.1416 | -0.1275 | 11.4788
15 | 1.6037 | 0.15462 | -0.1343 | 10.3719

## 49. Re 2M Mach 0.00 (1)
BIGFOIL.COM POLAR EXPORT
goe803h
GOE 803 (HACKLINGER) |  |  |  | Cl Max: | 1.899 | at alpha= | 11.5 | deg
JavaFoil+Calcfoil stall+Eppler ext transition |  |  |  | L/D Max: | 101.847 | at alpha= | 1 | deg
Re: | 2000000 |  |  | Cd Min: | 0.00861 | at alpha= | -1 | deg
Mach: | 0 |  |  | Cl=0 at alpha= | -7.0513 | deg
|  |  |  | @ Cl=0.1, Cd= | 0.043085
|  |  |  | @ Cl=0.4, Cd= | 0.032984
|  |  |  | @ Cl=0.6, Cd= | 0.020073
alpha (deg) | Cl | Cd | Cm | Cl/Cd
-20 | -0.258 | 0.17839 | -0.074 | -1.448
-19.5 | -0.264 | 0.16921 | -0.074 | -1.561
-19 | -0.27 | 0.16028 | -0.073 | -1.683
-18.5 | -0.275 | 0.15387 | -0.073 | -1.787
-18 | -0.28 | 0.14862 | -0.073 | -1.883
-17.5 | -0.284 | 0.14272 | -0.073 | -1.992
-17 | -0.288 | 0.13566 | -0.072 | -2.124
-16.5 | -0.291 | 0.13102 | -0.072 | -2.222
-16 | -0.293 | 0.12238 | -0.072 | -2.398
-15.5 | -0.295 | 0.11769 | -0.072 | -2.503
-15 | -0.295 | 0.11236 | -0.072 | -2.622
-14.5 | -0.293 | 0.10666 | -0.071 | -2.75
-14 | -0.29 | 0.10144 | -0.071 | -2.862
-13.5 | -0.286 | 0.0976 | -0.07 | -2.927
-13 | -0.279 | 0.09125 | -0.069 | -3.057
-12.5 | -0.27 | 0.08833 | -0.069 | -3.058
-12 | -0.259 | 0.0841 | -0.068 | -3.08
-11.5 | -0.245 | 0.07941 | -0.067 | -3.089
-11 | -0.229 | 0.07708 | -0.068 | -2.972
-10.5 | -0.21 | 0.07127 | -0.068 | -2.946
-10 | -0.188 | 0.06739 | -0.068 | -2.79
-9.5 | -0.163 | 0.06463 | -0.067 | -2.524
-9 | -0.135 | 0.06059 | -0.067 | -2.232
-8.5 | -0.105 | 0.05703 | -0.068 | -1.833
-8 | -0.071 | 0.05446 | -0.068 | -1.304
-7.5 | -0.035 | 0.05106 | -0.068 | -0.683
-7 | 0.004 | 0.04846 | -0.068 | 0.077
-6.5 | 0.045 | 0.04615 | -0.069 | 0.966
-6 | 0.087 | 0.04359 | -0.069 | 2.002
-5.5 | 0.131 | 0.04188 | -0.07 | 3.135
-5 | 0.177 | 0.03987 | -0.071 | 4.431
-4.5 | 0.223 | 0.03809 | -0.072 | 5.857
-4 | 0.27 | 0.03657 | -0.073 | 7.394
-3.5 | 0.319 | 0.03508 | -0.078 | 9.092
-3 | 0.368 | 0.03372 | -0.081 | 10.915
-2.5 | 0.418 | 0.03257 | -0.083 | 12.82
-2 | 0.467 | 0.03153 | -0.083 | 14.807
-1.5 | 0.519 | 0.02995 | -0.09 | 17.329
-1 | 0.694 | 0.00861 | -0.155 | 80.653
-0.5 | 0.755 | 0.00879 | -0.155 | 85.817
0 | 0.821 | 0.00884 | -0.156 | 92.788
0.5 | 0.88 | 0.00906 | -0.156 | 97.186
1 | 0.939 | 0.00922 | -0.157 | 101.847
1.5 | 0.997 | 0.01114 | -0.157 | 89.492
2 | 1.055 | 0.01147 | -0.157 | 92.054
2.5 | 1.114 | 0.01155 | -0.158 | 96.389
3 | 1.172 | 0.01374 | -0.158 | 85.289
3.5 | 1.23 | 0.01407 | -0.159 | 87.398
4 | 1.287 | 0.01441 | -0.159 | 89.303
4.5 | 1.344 | 0.01391 | -0.159 | 96.558
5 | 1.399 | 0.01437 | -0.16 | 97.355
5.5 | 1.454 | 0.01483 | -0.16 | 98.037
6 | 1.508 | 0.01535 | -0.161 | 98.266
6.5 | 1.561 | 0.01591 | -0.161 | 98.152
7 | 1.612 | 0.01636 | -0.162 | 98.523
7.5 | 1.662 | 0.01704 | -0.162 | 97.509
8 | 1.709 | 0.01892 | -0.163 | 90.358
8.5 | 1.755 | 0.01958 | -0.163 | 89.635
9 | 1.799 | 0.02079 | -0.164 | 86.544
9.5 | 1.837 | 0.02 | -0.164 | 91.864
10 | 1.862 | 0.02086 | -0.165 | 89.29
10.5 | 1.881 | 0.02138 | -0.166 | 87.999
11 | 1.894 | 0.02269 | -0.166 | 83.462
11.5 | 1.899 | 0.02342 | -0.167 | 81.084
12 | 1.897 | 0.02431 | -0.167 | 78.037
12.5 | 1.888 | 0.02659 | -0.168 | 70.985
13 | 1.872 | 0.02839 | -0.168 | 65.923
13.5 | 1.81 | 0.03268 | -0.165 | 55.39
14 | 1.766 | 0.03472 | -0.164 | 50.846
14.5 | 1.709 | 0.03832 | -0.163 | 44.603
15 | 1.643 | 0.04428 | -0.16 | 37.1
15.5 | 1.579 | 0.05098 | -0.157 | 30.978
16 | 1.517 | 0.05777 | -0.155 | 26.25
16.5 | 1.454 | 0.06462 | -0.154 | 22.509

## 50. Re 2M Mach 0.00 (2)
BIGFOIL.COM POLAR EXPORT
goe803h
GOE 803 (HACKLINGER) |  |  |  | Cl Max: | 2.0175 | at alpha= | 15.5 | deg
XFOIL ncrit=9 |  |  |  | L/D Max: | 150.665 | at alpha= | 5.5 | deg
Re: | 2000000 |  |  | Cd Min: | 0.23935 | at alpha= | -20 | deg
Mach: | 0 |  |  | Cl=0 at alpha= | -5.3634 | deg
|  |  |  | @ Cl=0.1, Cd= | 0.051581
|  |  |  | @ Cl=0.4, Cd= | 0.011937
|  |  |  | @ Cl=0.6, Cd= | 0.0075824
alpha (deg) | Cl | Cd | Cm | Cl/Cd
-20 | -0.5971 | 0.23935 | 0.0302 | -2.4947
-19.5 | -0.5809 | 0.23314 | 0.0265 | -2.4916
-19 | -0.5633 | 0.22774 | 0.0229 | -2.4734
-18.5 | -0.5456 | 0.22214 | 0.0194 | -2.4561
-18 | -0.5281 | 0.2163 | 0.0161 | -2.4415
-17.5 | -0.511 | 0.20959 | 0.0128 | -2.4381
-17 | -0.4949 | 0.20247 | 0.0094 | -2.4443
-16 | -0.4638 | 0.1898 | 0.0035 | -2.4436
-15.5 | -0.4471 | 0.18437 | 0.0007 | -2.425
-15 | -0.4308 | 0.17871 | -0.0019 | -2.4106
-14.5 | -0.4151 | 0.17231 | -0.0045 | -2.409
-14 | -0.4012 | 0.16517 | -0.0073 | -2.429
-13.5 | -0.3874 | 0.15861 | -0.0098 | -2.4425
-13 | -0.3746 | 0.15243 | -0.0117 | -2.4575
-12.5 | -0.3592 | 0.14726 | -0.0136 | -2.4392
-12 | -0.3442 | 0.14196 | -0.0154 | -2.4246
-11.5 | -0.3301 | 0.13604 | -0.0172 | -2.4265
-11 | -0.3182 | 0.12962 | -0.0192 | -2.4549
-10 | -0.2971 | 0.11731 | -0.0222 | -2.5326
-9.5 | -0.2839 | 0.11271 | -0.0228 | -2.5189
-9 | -0.2711 | 0.10845 | -0.0232 | -2.4998
-8.5 | -0.2375 | 0.10207 | -0.03 | -2.3268
-8 | -0.2032 | 0.09452 | -0.0383 | -2.1498
-7.5 | -0.1565 | 0.08666 | -0.0497 | -1.8059
-6.5 | -0.1036 | 0.07517 | -0.0593 | -1.3782
-6 | -0.0658 | 0.07049 | -0.0652 | -0.93347
-5.5 | -0.0168 | 0.06459 | -0.0747 | -0.2601
-4.5 | 0.1062 | 0.05089 | -0.0991 | 2.0869
-4 | 0.1683 | 0.04456 | -0.1092 | 3.7769
-3.5 | 0.2351 | 0.04004 | -0.1179 | 5.8716
-3 | 0.417 | 0.00904 | -0.1618 | 46.1283
-2.5 | 0.4747 | 0.00868 | -0.1619 | 54.6889
-2 | 0.5331 | 0.00805 | -0.1623 | 66.2236
-1.5 | 0.591 | 0.00762 | -0.1624 | 77.5591
-1 | 0.6484 | 0.00738 | -0.1624 | 87.8591
-0.5 | 0.7065 | 0.00693 | -0.1626 | 101.9481
0 | 0.7628 | 0.00696 | -0.1624 | 109.5977
0.5 | 0.8192 | 0.00698 | -0.1623 | 117.3639
1 | 0.8746 | 0.00716 | -0.1619 | 122.1508
1.5 | 0.9275 | 0.00772 | -0.1612 | 120.1425
2 | 0.9802 | 0.0083 | -0.1605 | 118.0964
2.5 | 1.0343 | 0.00864 | -0.16 | 119.7106
3 | 1.0884 | 0.00895 | -0.1596 | 121.6089
3.5 | 1.143 | 0.00915 | -0.1592 | 124.918
4 | 1.1974 | 0.00938 | -0.1587 | 127.6546
4.5 | 1.2518 | 0.00843 | -0.1589 | 148.4935
5 | 1.3053 | 0.00876 | -0.1583 | 149.0068
5.5 | 1.359 | 0.00902 | -0.1578 | 150.6652
6 | 1.4117 | 0.00939 | -0.1572 | 150.3408
6.5 | 1.4637 | 0.0098 | -0.1565 | 149.3571
7 | 1.509 | 0.01096 | -0.1548 | 137.6825
7.5 | 1.5487 | 0.01273 | -0.1521 | 121.6575
8 | 1.5958 | 0.01353 | -0.1507 | 117.9453
8.5 | 1.6436 | 0.01419 | -0.1493 | 115.828
9 | 1.6913 | 0.01477 | -0.148 | 114.5091
9.5 | 1.7377 | 0.01542 | -0.1465 | 112.6913
10 | 1.7818 | 0.01623 | -0.1447 | 109.7843
10.5 | 1.8244 | 0.01709 | -0.1427 | 106.7525
11 | 1.8684 | 0.01771 | -0.1409 | 105.4997
11.5 | 1.9078 | 0.01863 | -0.1385 | 102.4047
12 | 1.9375 | 0.02017 | -0.1346 | 96.0585
12.5 | 1.9579 | 0.02191 | -0.129 | 89.361
13 | 1.9751 | 0.02347 | -0.123 | 84.1542
13.5 | 1.9901 | 0.0254 | -0.1174 | 78.3504
14 | 2.0011 | 0.02792 | -0.1121 | 71.6726
14.5 | 2.0067 | 0.03126 | -0.1074 | 64.1939
15 | 2.0132 | 0.03493 | -0.1038 | 57.6353
15.5 | 2.0175 | 0.03914 | -0.1008 | 51.5457
16 | 2.0166 | 0.04427 | -0.0985 | 45.5523
16.5 | 2.0094 | 0.05047 | -0.0968 | 39.8138
17 | 1.9958 | 0.05784 | -0.0959 | 34.5055
17.5 | 1.976 | 0.0666 | -0.096 | 29.6697
18 | 1.9494 | 0.07691 | -0.0972 | 25.3465
18.5 | 1.9153 | 0.08901 | -0.0998 | 21.5178
19 | 1.8745 | 0.10277 | -0.1037 | 18.2398
19.5 | 1.8282 | 0.11802 | -0.109 | 15.4906
20 | 1.7838 | 0.13356 | -0.1155 | 13.3558

## 51. Re 2M Mach 0.10 (1)
BIGFOIL.COM POLAR EXPORT
goe803h
GOE 803 (HACKLINGER) |  |  |  | Cl Max: | 1.896 | at alpha= | 11.5 | deg
JavaFoil+Calcfoil stall+Eppler ext transition |  |  |  | L/D Max: | 102.524 | at alpha= | 1 | deg
Re: | 2000000 |  |  | Cd Min: | 0.00863 | at alpha= | -1 | deg
Mach: | 0.1 |  |  | Cl=0 at alpha= | -7.0513 | deg
|  |  |  | @ Cl=0.1, Cd= | 0.043257
|  |  |  | @ Cl=0.4, Cd= | 0.03309
|  |  |  | @ Cl=0.6, Cd= | 0.020635
alpha (deg) | Cl | Cd | Cm | Cl/Cd
-19.5 | -0.226 | 0.16855 | -0.075 | -1.338
-19 | -0.233 | 0.16275 | -0.075 | -1.429
-18.5 | -0.239 | 0.1554 | -0.075 | -1.54
-18 | -0.246 | 0.14874 | -0.074 | -1.653
-17.5 | -0.252 | 0.14512 | -0.073 | -1.736
-17 | -0.258 | 0.13987 | -0.073 | -1.842
-16.5 | -0.263 | 0.13242 | -0.073 | -1.983
-16 | -0.267 | 0.12739 | -0.073 | -2.095
-15.5 | -0.27 | 0.11862 | -0.073 | -2.277
-15 | -0.272 | 0.11343 | -0.072 | -2.4
-14.5 | -0.273 | 0.10783 | -0.072 | -2.532
-14 | -0.272 | 0.10215 | -0.072 | -2.666
-13.5 | -0.27 | 0.09725 | -0.071 | -2.773
-13 | -0.265 | 0.09249 | -0.071 | -2.867
-12.5 | -0.258 | 0.08786 | -0.071 | -2.942
-12 | -0.249 | 0.08427 | -0.069 | -2.956
-11.5 | -0.237 | 0.08113 | -0.069 | -2.925
-11 | -0.223 | 0.07611 | -0.068 | -2.925
-10.5 | -0.205 | 0.0718 | -0.068 | -2.855
-10 | -0.184 | 0.06788 | -0.068 | -2.715
-9.5 | -0.161 | 0.06474 | -0.068 | -2.48
-9 | -0.134 | 0.06051 | -0.067 | -2.207
-8.5 | -0.104 | 0.0578 | -0.068 | -1.791
-8 | -0.071 | 0.05433 | -0.068 | -1.298
-7.5 | -0.035 | 0.05151 | -0.069 | -0.674
-7 | 0.004 | 0.04849 | -0.069 | 0.077
-6.5 | 0.045 | 0.04611 | -0.07 | 0.966
-6 | 0.087 | 0.04386 | -0.07 | 1.991
-5.5 | 0.131 | 0.04182 | -0.069 | 3.143
-5 | 0.177 | 0.03996 | -0.071 | 4.43
-4.5 | 0.224 | 0.03824 | -0.072 | 5.848
-4 | 0.271 | 0.03672 | -0.073 | 7.385
-3.5 | 0.32 | 0.03522 | -0.077 | 9.086
-3 | 0.369 | 0.03384 | -0.08 | 10.917
-2.5 | 0.419 | 0.03263 | -0.083 | 12.85
-2 | 0.469 | 0.03158 | -0.083 | 14.847
-1.5 | 0.519 | 0.03066 | -0.086 | 16.94
-1 | 0.697 | 0.00863 | -0.156 | 80.819
-0.5 | 0.758 | 0.00876 | -0.156 | 86.536
0 | 0.825 | 0.00889 | -0.157 | 92.738
0.5 | 0.885 | 0.00903 | -0.157 | 98.016
1 | 0.943 | 0.0092 | -0.157 | 102.524
1.5 | 1.002 | 0.01114 | -0.158 | 89.975
2 | 1.061 | 0.01147 | -0.158 | 92.485
2.5 | 1.119 | 0.01159 | -0.159 | 96.595
3 | 1.178 | 0.01371 | -0.159 | 85.916
3.5 | 1.236 | 0.0141 | -0.159 | 87.612
4 | 1.293 | 0.0144 | -0.16 | 89.796
4.5 | 1.35 | 0.01397 | -0.16 | 96.643
5 | 1.406 | 0.01439 | -0.16 | 97.667
5.5 | 1.461 | 0.01489 | -0.161 | 98.114
6 | 1.515 | 0.01541 | -0.161 | 98.339
6.5 | 1.568 | 0.01598 | -0.162 | 98.127
7 | 1.619 | 0.01648 | -0.162 | 98.24
7.5 | 1.669 | 0.01703 | -0.163 | 97.989
8 | 1.716 | 0.01905 | -0.163 | 90.097
8.5 | 1.762 | 0.01972 | -0.164 | 89.339
9 | 1.805 | 0.02094 | -0.165 | 86.213
9.5 | 1.842 | 0.02034 | -0.165 | 90.579
10 | 1.867 | 0.02101 | -0.166 | 88.819
10.5 | 1.884 | 0.02179 | -0.166 | 86.433
11 | 1.894 | 0.02286 | -0.167 | 82.858
11.5 | 1.896 | 0.02368 | -0.168 | 80.062
12 | 1.891 | 0.02465 | -0.168 | 76.686
12.5 | 1.877 | 0.02705 | -0.169 | 69.4
13 | 1.856 | 0.02904 | -0.169 | 63.925
13.5 | 1.782 | 0.03361 | -0.165 | 53.022
14 | 1.73 | 0.03615 | -0.164 | 47.854
14.5 | 1.667 | 0.04046 | -0.162 | 41.207
15 | 1.596 | 0.04695 | -0.159 | 34.003
15.5 | 1.526 | 0.05472 | -0.157 | 27.882
16 | 1.455 | 0.0627 | -0.154 | 23.203
16.5 | 1.386 | 0.07042 | -0.152 | 19.689

## 52. Re 2M Mach 0.10 (2)
BIGFOIL.COM POLAR EXPORT
goe803h
GOE 803 (HACKLINGER) |  |  |  | Cl Max: | 2.0115 | at alpha= | 15.5 | deg
XFOIL ncrit=9 |  |  |  | L/D Max: | 150.584 | at alpha= | 5.5 | deg
Re: | 2000000 |  |  | Cd Min: | 0.23994 | at alpha= | -20 | deg
Mach: | 0.1 |  |  | Cl=0 at alpha= | -5.3547 | deg
|  |  |  | @ Cl=0.1, Cd= | 0.051836
|  |  |  | @ Cl=0.4, Cd= | 0.012396
|  |  |  | @ Cl=0.6, Cd= | 0.0076595
alpha (deg) | Cl | Cd | Cm | Cl/Cd
-20 | -0.5984 | 0.23994 | 0.0303 | -2.494
-19.5 | -0.5821 | 0.23368 | 0.0266 | -2.491
-19 | -0.5643 | 0.22825 | 0.023 | -2.4723
-18.5 | -0.5465 | 0.22261 | 0.0195 | -2.455
-18 | -0.5288 | 0.21673 | 0.0161 | -2.4399
-17.5 | -0.5116 | 0.21001 | 0.0127 | -2.4361
-17 | -0.4952 | 0.20289 | 0.0094 | -2.4407
-16.5 | -0.4791 | 0.19614 | 0.0061 | -2.4426
-16 | -0.4639 | 0.19014 | 0.0034 | -2.4398
-15.5 | -0.447 | 0.18468 | 0.0006 | -2.4204
-15 | -0.4306 | 0.17901 | -0.002 | -2.4055
-14.5 | -0.4147 | 0.1726 | -0.0046 | -2.4027
-14 | -0.4006 | 0.16547 | -0.0074 | -2.421
-13.5 | -0.3868 | 0.1589 | -0.0099 | -2.4342
-13 | -0.3738 | 0.15269 | -0.0118 | -2.4481
-12.5 | -0.3584 | 0.14751 | -0.0137 | -2.4297
-12 | -0.3433 | 0.14219 | -0.0155 | -2.4144
-11.5 | -0.3291 | 0.13628 | -0.0173 | -2.4149
-11 | -0.3171 | 0.12984 | -0.0194 | -2.4422
-10.5 | -0.305 | 0.12397 | -0.021 | -2.4603
-10 | -0.2957 | 0.11755 | -0.0224 | -2.5155
-9.5 | -0.2825 | 0.1129 | -0.023 | -2.5022
-9 | -0.2696 | 0.10862 | -0.0234 | -2.482
-7.5 | -0.1547 | 0.08682 | -0.0499 | -1.7818
-7 | -0.1314 | 0.08138 | -0.0541 | -1.6146
-6.5 | -0.1027 | 0.07538 | -0.0592 | -1.3624
-6 | -0.0651 | 0.0707 | -0.065 | -0.92079
-5.5 | -0.017 | 0.06489 | -0.0742 | -0.26198
-5 | 0.0415 | 0.05808 | -0.0865 | 0.71453
-4.5 | 0.1054 | 0.05126 | -0.0986 | 2.0562
-4 | 0.1679 | 0.04481 | -0.1089 | 3.7469
-3.5 | 0.2342 | 0.04037 | -0.1175 | 5.8013
-3 | 0.4177 | 0.00941 | -0.1623 | 44.3889
-2.5 | 0.4762 | 0.00888 | -0.1626 | 53.6261
-2 | 0.5353 | 0.00817 | -0.163 | 65.5202
-1.5 | 0.5937 | 0.00769 | -0.1632 | 77.2042
-1 | 0.6516 | 0.00741 | -0.1632 | 87.9352
-0.5 | 0.7101 | 0.00697 | -0.1634 | 101.8795
0 | 0.7668 | 0.00699 | -0.1632 | 109.6996
0.5 | 0.8236 | 0.00701 | -0.163 | 117.4893
1 | 0.8792 | 0.00722 | -0.1626 | 121.7729
1.5 | 0.9325 | 0.00778 | -0.1619 | 119.8586
2 | 0.9856 | 0.00836 | -0.1612 | 117.8947
2.5 | 1.04 | 0.0087 | -0.1607 | 119.5402
3 | 1.0946 | 0.00898 | -0.1602 | 121.8931
3.5 | 1.1497 | 0.00919 | -0.1598 | 125.1034
4 | 1.2043 | 0.00943 | -0.1594 | 127.7094
4.5 | 1.2592 | 0.00851 | -0.1595 | 147.9671
5.5 | 1.3673 | 0.00908 | -0.1583 | 150.5837
6 | 1.4204 | 0.00944 | -0.1577 | 150.4661
6.5 | 1.4727 | 0.00988 | -0.1569 | 149.0587
7 | 1.5174 | 0.01115 | -0.1549 | 136.0897
8 | 1.6055 | 0.01366 | -0.1507 | 117.5329
8.5 | 1.6537 | 0.01432 | -0.1493 | 115.4818
9 | 1.7017 | 0.01492 | -0.1479 | 114.055
9.5 | 1.7482 | 0.01561 | -0.1462 | 111.9923
10 | 1.7922 | 0.01647 | -0.1442 | 108.816
10.5 | 1.8355 | 0.01729 | -0.1421 | 106.1596
11 | 1.8793 | 0.01796 | -0.1401 | 104.6381
11.5 | 1.9182 | 0.01893 | -0.1374 | 101.3312
12 | 1.9424 | 0.02082 | -0.1324 | 93.2949
12.5 | 1.96 | 0.0225 | -0.1261 | 87.1111
13 | 1.9779 | 0.02418 | -0.1203 | 81.799
13.5 | 1.9913 | 0.02639 | -0.1147 | 75.4566
14 | 2.0003 | 0.0293 | -0.1096 | 68.2696
14.5 | 2.0034 | 0.03316 | -0.1051 | 60.4162
15 | 2.0101 | 0.03707 | -0.1018 | 54.2244
15.5 | 2.0115 | 0.04189 | -0.0992 | 48.0186
16 | 2.0065 | 0.04777 | -0.0972 | 42.0033
16.5 | 1.9947 | 0.05484 | -0.0959 | 36.3731
17 | 1.9764 | 0.06324 | -0.0956 | 31.2524
17.5 | 1.9513 | 0.07317 | -0.0965 | 26.668
18 | 1.9187 | 0.08492 | -0.0987 | 22.5942
18.5 | 1.8792 | 0.09827 | -0.1022 | 19.1228
19 | 1.8339 | 0.11323 | -0.1072 | 16.1962
19.5 | 1.7876 | 0.12895 | -0.1135 | 13.8627
20 | 1.7459 | 0.14427 | -0.1206 | 12.1016

## 53. Re 2M Mach 0.25 (1)
BIGFOIL.COM POLAR EXPORT
goe803h
GOE 803 (HACKLINGER) |  |  |  | Cl Max: | 1.887 | at alpha= | 10.5 | deg
JavaFoil+Calcfoil stall+Eppler ext transition |  |  |  | L/D Max: | 102.827 | at alpha= | 1 | deg
Re: | 2000000 |  |  | Cd Min: | 0.00882 | at alpha= | -0.5 | deg
Mach: | 0.25 |  |  | Cl=0 at alpha= | -7.0541 | deg
|  |  |  | @ Cl=0.1, Cd= | 0.044168
|  |  |  | @ Cl=0.4, Cd= | 0.033839
|  |  |  | @ Cl=0.6, Cd= | 0.028184
alpha (deg) | Cl | Cd | Cm | Cl/Cd
-16 | -0.049 | 0.11784 | -0.08 | -0.42
-15.5 | -0.047 | 0.12011 | -0.078 | -0.389
-15 | -0.044 | 0.11499 | -0.078 | -0.383
-14.5 | -0.041 | 0.10952 | -0.077 | -0.377
-14 | -0.084 | 0.1058 | -0.076 | -0.791
-13.5 | -0.114 | 0.10038 | -0.076 | -1.132
-13 | -0.134 | 0.09606 | -0.075 | -1.393
-12.5 | -0.148 | 0.09111 | -0.074 | -1.63
-12 | -0.159 | 0.08769 | -0.074 | -1.809
-11.5 | -0.164 | 0.08281 | -0.074 | -1.981
-11 | -0.165 | 0.07862 | -0.074 | -2.097
-10.5 | -0.161 | 0.07334 | -0.073 | -2.193
-10 | -0.152 | 0.0707 | -0.071 | -2.147
-9.5 | -0.138 | 0.06657 | -0.071 | -2.069
-9 | -0.119 | 0.06186 | -0.07 | -1.918
-8.5 | -0.095 | 0.05908 | -0.07 | -1.603
-8 | -0.066 | 0.05602 | -0.07 | -1.18
-7.5 | -0.033 | 0.05294 | -0.07 | -0.627
-7 | 0.004 | 0.05034 | -0.068 | 0.072
-6.5 | 0.044 | 0.04734 | -0.069 | 0.926
-6 | 0.087 | 0.04474 | -0.071 | 1.94
-5.5 | 0.132 | 0.04276 | -0.071 | 3.079
-5 | 0.178 | 0.04047 | -0.072 | 4.406
-4.5 | 0.226 | 0.03873 | -0.072 | 5.844
-4 | 0.275 | 0.03715 | -0.073 | 7.414
-3.5 | 0.325 | 0.03573 | -0.074 | 9.109
-3 | 0.376 | 0.03442 | -0.078 | 10.937
-2.5 | 0.428 | 0.03316 | -0.082 | 12.918
-2 | 0.48 | 0.03205 | -0.086 | 14.99
-1.5 | 0.532 | 0.03103 | -0.087 | 17.152
-1 | 0.587 | 0.02959 | -0.095 | 19.838
-0.5 | 0.779 | 0.00882 | -0.16 | 88.278
0 | 0.847 | 0.00902 | -0.161 | 93.895
0.5 | 0.909 | 0.00925 | -0.161 | 98.234
1 | 0.969 | 0.00943 | -0.162 | 102.827
1.5 | 1.029 | 0.01133 | -0.162 | 90.859
2 | 1.089 | 0.01161 | -0.162 | 93.865
2.5 | 1.15 | 0.01175 | -0.163 | 97.848
3 | 1.209 | 0.01404 | -0.163 | 86.114
3.5 | 1.269 | 0.01441 | -0.164 | 88.073
4 | 1.328 | 0.0148 | -0.164 | 89.74
4.5 | 1.386 | 0.01437 | -0.164 | 96.414
5 | 1.443 | 0.0149 | -0.165 | 96.847
5.5 | 1.498 | 0.01539 | -0.165 | 97.387
6 | 1.553 | 0.01604 | -0.166 | 96.83
6.5 | 1.607 | 0.01662 | -0.166 | 96.707
7 | 1.658 | 0.01718 | -0.167 | 96.508
7.5 | 1.706 | 0.01783 | -0.167 | 95.696
8 | 1.753 | 0.02007 | -0.168 | 87.329
8.5 | 1.796 | 0.0209 | -0.169 | 85.943
9 | 1.837 | 0.02212 | -0.169 | 83.04
9.5 | 1.869 | 0.02167 | -0.17 | 86.237
10 | 1.883 | 0.02266 | -0.17 | 83.09
10.5 | 1.887 | 0.02358 | -0.171 | 80.014
11 | 1.879 | 0.02473 | -0.172 | 75.989
11.5 | 1.859 | 0.02623 | -0.172 | 70.852
12 | 1.825 | 0.02847 | -0.173 | 64.114
12.5 | 1.725 | 0.0344 | -0.168 | 50.142
13 | 1.643 | 0.03849 | -0.165 | 42.68
13.5 | 1.553 | 0.04291 | -0.163 | 36.183
14 | 1.452 | 0.04905 | -0.161 | 29.592
14.5 | 1.34 | 0.05704 | -0.158 | 23.498
15 | 1.205 | 0.07407 | -0.151 | 16.272
15.5 | 1.054 | 0.10345 | -0.135 | 10.192

## 54. Re 2M Mach 0.25 (2)
BIGFOIL.COM POLAR EXPORT
goe803h
GOE 803 (HACKLINGER) |  |  |  | Cl Max: | 1.301 | at alpha= | 4.5 | deg
XFOIL ncrit=9 |  |  |  | L/D Max: | 133.573 | at alpha= | 4.5 | deg
Re: | 2000000 |  |  | Cd Min: | 0.00974 | at alpha= | 4.5 | deg
Mach: | 0.25 |  |  | Cl=0 at alpha= | -99 | deg
|  |  |  | @ Cl=0.1, Cd= | 0.00943
|  |  |  | @ Cl=0.4, Cd= | 0.00943
|  |  |  | @ Cl=0.6, Cd= | 0.008344
alpha (deg) | Cl | Cd | Cm | Cl/Cd
-2 | 0.5457 | 0.00943 | -0.1666 | 57.8685
-1.5 | 0.6087 | 0.00817 | -0.1674 | 74.5043
-1 | 0.6692 | 0.0077 | -0.1675 | 86.9091
-0.5 | 0.7302 | 0.00716 | -0.1677 | 101.9832
0 | 0.7892 | 0.00715 | -0.1675 | 110.3776
0.5 | 0.8478 | 0.00721 | -0.1671 | 117.5867
1 | 0.905 | 0.00748 | -0.1666 | 120.9893
1.5 | 0.9594 | 0.00816 | -0.1657 | 117.5735
2 | 1.015 | 0.00866 | -0.1649 | 117.2055
2.5 | 1.072 | 0.00893 | -0.1644 | 120.0448
3 | 1.1288 | 0.00921 | -0.1638 | 122.5624
3.5 | 1.1864 | 0.00938 | -0.1633 | 126.4819
4 | 1.2432 | 0.00964 | -0.1627 | 128.9627
4.5 | 1.301 | 0.00974 | -0.1623 | 133.5729

## 55. Re 2M Mach 0.50 (1)
BIGFOIL.COM POLAR EXPORT
goe803h
GOE 803 (HACKLINGER) |  |  |  | Cl Max: | 1.842 | at alpha= | 8 | deg
JavaFoil+Calcfoil stall+Eppler ext transition |  |  |  | L/D Max: | 111.472 | at alpha= | 0 | deg
Re: | 2000000 |  |  | Cd Min: | 0.00848 | at alpha= | 0 | deg
Mach: | 0.5 |  |  | Cl=0 at alpha= | -7.0556 | deg
|  |  |  | @ Cl=0.1, Cd= | 0.04457
|  |  |  | @ Cl=0.4, Cd= | 0.036066
|  |  |  | @ Cl=0.6, Cd= | 0.032368
alpha (deg) | Cl | Cd | Cm | Cl/Cd
-20 | -0.663 | 0.17954 | -0.091 | -3.694
-19.5 | -0.639 | 0.17199 | -0.091 | -3.714
-19 | -0.614 | 0.16673 | -0.09 | -3.683
-18.5 | -0.589 | 0.16223 | -0.09 | -3.632
-18 | -0.564 | 0.15567 | -0.089 | -3.625
-17.5 | -0.539 | 0.17247 | -0.088 | -3.126
-17 | -0.515 | 0.14243 | -0.089 | -3.613
-16.5 | -0.49 | 0.1377 | -0.089 | -3.555
-16 | -0.464 | 0.13388 | -0.088 | -3.468
-15.5 | -0.439 | 0.12924 | -0.088 | -3.397
-15 | -0.414 | 0.12439 | -0.088 | -3.326
-14.5 | -0.388 | 0.12024 | -0.088 | -3.23
-14 | -0.363 | 0.11749 | -0.088 | -3.089
-13.5 | -0.337 | 0.11167 | -0.088 | -3.02
-13 | -0.312 | 0.10997 | -0.088 | -2.834
-12.5 | -0.286 | 0.10591 | -0.087 | -2.699
-12 | -0.26 | 0.10205 | -0.087 | -2.548
-11.5 | -0.234 | 0.0989 | -0.087 | -2.367
-11 | -0.208 | 0.09625 | -0.087 | -2.163
-10.5 | -0.182 | 0.07857 | -0.087 | -2.316
-10 | -0.156 | 0.07115 | -0.087 | -2.191
-9.5 | -0.13 | 0.06542 | -0.087 | -1.982
-9 | -0.103 | 0.06049 | -0.088 | -1.71
-8.5 | -0.077 | 0.05989 | -0.085 | -1.285
-8 | -0.051 | 0.05758 | -0.084 | -0.877
-7.5 | -0.024 | 0.05343 | -0.084 | -0.45
-7 | 0.003 | 0.04962 | -0.084 | 0.05
-6.5 | 0.029 | 0.0466 | -0.085 | 0.625
-6 | 0.056 | 0.04688 | -0.083 | 1.19
-5.5 | 0.082 | 0.04451 | -0.081 | 1.853
-5 | 0.109 | 0.0446 | -0.081 | 2.448
-4.5 | 0.136 | 0.03979 | -0.082 | 3.42
-4 | 0.259 | 0.0388 | -0.079 | 6.67
-3.5 | 0.331 | 0.03755 | -0.078 | 8.813
-3 | 0.397 | 0.03613 | -0.079 | 10.992
-2.5 | 0.461 | 0.03477 | -0.081 | 13.258
-2 | 0.523 | 0.03394 | -0.083 | 15.417
-1.5 | 0.586 | 0.03262 | -0.093 | 17.964
-1 | 0.647 | 0.03152 | -0.096 | 20.527
-0.5 | 0.707 | 0.03106 | -0.099 | 22.756
0 | 0.945 | 0.00848 | -0.108 | 111.472
0.5 | 1.015 | 0.00956 | -0.18 | 106.123
1 | 1.082 | 0.0118 | -0.181 | 91.664
1.5 | 1.148 | 0.01213 | -0.181 | 94.667
2 | 1.215 | 0.01261 | -0.182 | 96.383
2.5 | 1.281 | 0.0148 | -0.182 | 86.579
3 | 1.348 | 0.01557 | -0.183 | 86.564
3.5 | 1.413 | 0.01616 | -0.183 | 87.439
4 | 1.478 | 0.01664 | -0.184 | 88.814
4.5 | 1.539 | 0.01666 | -0.184 | 92.425
5 | 1.599 | 0.01742 | -0.184 | 91.767
5.5 | 1.656 | 0.01826 | -0.185 | 90.66
6 | 1.709 | 0.01935 | -0.185 | 88.32
6.5 | 1.759 | 0.02028 | -0.186 | 86.737
7 | 1.798 | 0.02322 | -0.187 | 77.44
7.5 | 1.828 | 0.02333 | -0.187 | 78.32
8 | 1.842 | 0.02485 | -0.188 | 74.119
8.5 | 1.834 | 0.02942 | -0.188 | 62.344
9 | 1.745 | 0.03201 | -0.184 | 54.503
9.5 | 1.469 | 0.03758 | -0.18 | 39.086
10 | 0.93 | 0.07721 | -0.091 | 12.044
10.5 | 1.107 | 0.04725 | -0.175 | 23.424
11 | 0.985 | 0.09238 | -0.091 | 10.659
11.5 | 1.012 | 0.09676 | -0.092 | 10.46
12 | 1.039 | 0.10808 | -0.092 | 9.617
12.5 | 1.087 | 0.11853 | -0.122 | 9.168
13 | 1.122 | 0.11921 | -0.129 | 9.413

## 56. Re 2M Mach 0.50 (2)
BIGFOIL.COM POLAR EXPORT
goe803h
GOE 803 (HACKLINGER) |  |  |  | Cl Max: | 2.0221 | at alpha= | 11 | deg
XFOIL ncrit=9 |  |  |  | L/D Max: | 148.649 | at alpha= | 5 | deg
Re: | 2000000 |  |  | Cd Min: | 0.26168 | at alpha= | -20 | deg
Mach: | 0.5 |  |  | Cl=0 at alpha= | -5.625 | deg
|  |  |  | @ Cl=0.1, Cd= | 0.059441
|  |  |  | @ Cl=0.4, Cd= | 0.035527
|  |  |  | @ Cl=0.6, Cd= | 0.024428
alpha (deg) | Cl | Cd | Cm | Cl/Cd
-20 | -0.6487 | 0.26168 | 0.0347 | -2.479
-19.5 | -0.6269 | 0.25369 | 0.03 | -2.4711
-19 | -0.605 | 0.24696 | 0.0256 | -2.4498
-18.5 | -0.5827 | 0.23997 | 0.0213 | -2.4282
-18 | -0.5606 | 0.23272 | 0.0171 | -2.4089
-17.5 | -0.5384 | 0.22479 | 0.013 | -2.3951
-17 | -0.5167 | 0.21708 | 0.009 | -2.3802
-16.5 | -0.4957 | 0.20943 | 0.0051 | -2.3669
-16 | -0.4759 | 0.20224 | 0.0017 | -2.3531
-15.5 | -0.455 | 0.19594 | -0.0016 | -2.3221
-15 | -0.4343 | 0.18933 | -0.0048 | -2.2939
-14.5 | -0.4145 | 0.18208 | -0.0078 | -2.2765
-14 | -0.3957 | 0.17489 | -0.0108 | -2.2626
-13.5 | -0.3779 | 0.16785 | -0.0136 | -2.2514
-13 | -0.361 | 0.1611 | -0.0158 | -2.2408
-12.5 | -0.3426 | 0.15532 | -0.0179 | -2.2058
-12 | -0.3246 | 0.14932 | -0.0199 | -2.1739
-11.5 | -0.3076 | 0.14277 | -0.022 | -2.1545
-11 | -0.292 | 0.13631 | -0.024 | -2.1422
-10.5 | -0.2771 | 0.13011 | -0.0257 | -2.1297
-10 | -0.2634 | 0.12388 | -0.0269 | -2.1263
-9.5 | -0.2362 | 0.11751 | -0.0313 | -2.01
-8.5 | -0.1528 | 0.10223 | -0.0495 | -1.4947
-8 | -0.1203 | 0.09564 | -0.0559 | -1.2578
-7.5 | -0.0994 | 0.09029 | -0.0585 | -1.1009
-7 | -0.0773 | 0.08502 | -0.0612 | -0.9092
-6.5 | -0.0547 | 0.0798 | -0.0631 | -0.68546
-6 | -0.0279 | 0.07529 | -0.066 | -0.37057
-5.5 | 0.0093 | 0.07018 | -0.0718 | 0.13252
-5 | 0.0582 | 0.06404 | -0.0819 | 0.90881
-4.5 | 0.113 | 0.05801 | -0.0923 | 1.9479
-4 | 0.176 | 0.05188 | -0.1035 | 3.3924
-3.5 | 0.2364 | 0.04643 | -0.1121 | 5.0915
-3 | 0.3225 | 0.04068 | -0.1261 | 7.9277
-2.5 | 0.4168 | 0.03441 | -0.1409 | 12.1128
-2 | 0.5055 | 0.02881 | -0.1523 | 17.546
-1.5 | 0.5945 | 0.02474 | -0.1611 | 24.0299
0 | 0.8859 | 0.00823 | -0.1855 | 107.6428
0.5 | 0.9502 | 0.00864 | -0.1843 | 109.9769
1 | 1.0155 | 0.00898 | -0.1832 | 113.0846
1.5 | 1.0816 | 0.0093 | -0.1821 | 116.3011
2 | 1.1486 | 0.00956 | -0.1811 | 120.1464
2.5 | 1.2156 | 0.00983 | -0.1799 | 123.6623
3 | 1.2822 | 0.01016 | -0.1786 | 126.2008
3.5 | 1.35 | 0.01038 | -0.1773 | 130.0578
4 | 1.4165 | 0.01075 | -0.1756 | 131.7674
4.5 | 1.4844 | 0.01104 | -0.1739 | 134.4565
5 | 1.5519 | 0.01044 | -0.1725 | 148.6494
5.5 | 1.618 | 0.01099 | -0.1699 | 147.2247
6 | 1.67 | 0.0125 | -0.1653 | 133.6
6.5 | 1.7133 | 0.01453 | -0.1592 | 117.9147
7 | 1.7684 | 0.01568 | -0.1542 | 112.7806
7.5 | 1.819 | 0.01697 | -0.1483 | 107.1892
8 | 1.8592 | 0.01846 | -0.1407 | 100.7151
8.5 | 1.8978 | 0.02009 | -0.1331 | 94.4649
9 | 1.9317 | 0.02228 | -0.1256 | 86.7011
9.5 | 1.9583 | 0.02539 | -0.1185 | 77.1288
10 | 1.9888 | 0.02877 | -0.1126 | 69.1276
10.5 | 2.0204 | 0.0325 | -0.1072 | 62.1662
11 | 2.0221 | 0.03909 | -0.1022 | 51.7293
11.5 | 1.9934 | 0.04877 | -0.0992 | 40.8735
12 | 1.9503 | 0.06037 | -0.0984 | 32.3058
12.5 | 1.9014 | 0.07339 | -0.0998 | 25.9082
13 | 1.8504 | 0.08732 | -0.1028 | 21.191
13.5 | 1.7999 | 0.10174 | -0.107 | 17.6912
14 | 1.7518 | 0.1163 | -0.1123 | 15.0628
14.5 | 1.7096 | 0.13069 | -0.1187 | 13.0813
15 | 1.675 | 0.14474 | -0.1258 | 11.5725
15.5 | 1.6484 | 0.15847 | -0.1336 | 10.402
16 | 1.6279 | 0.17199 | -0.1418 | 9.4651

## 57. Re 3M Mach 0.00 (1)
BIGFOIL.COM POLAR EXPORT
goe803h
GOE 803 (HACKLINGER) |  |  |  | Cl Max: | 1.899 | at alpha= | 11.5 | deg
JavaFoil+Calcfoil stall+Eppler ext transition |  |  |  | L/D Max: | 104.091 | at alpha= | 6.5 | deg
Re: | 3000000 |  |  | Cd Min: | 0.00836 | at alpha= | -1 | deg
Mach: | 0 |  |  | Cl=0 at alpha= | -7.0513 | deg
|  |  |  | @ Cl=0.1, Cd= | 0.042245
|  |  |  | @ Cl=0.4, Cd= | 0.032361
|  |  |  | @ Cl=0.6, Cd= | 0.012978
alpha (deg) | Cl | Cd | Cm | Cl/Cd
-20 | -0.259 | 0.17081 | -0.076 | -1.514
-19.5 | -0.264 | 0.16127 | -0.076 | -1.64
-19 | -0.27 | 0.15785 | -0.076 | -1.71
-18.5 | -0.275 | 0.15026 | -0.075 | -1.832
-18 | -0.28 | 0.14332 | -0.075 | -1.955
-17.5 | -0.285 | 0.13836 | -0.075 | -2.057
-17 | -0.288 | 0.13169 | -0.075 | -2.19
-16.5 | -0.291 | 0.12652 | -0.074 | -2.303
-16 | -0.294 | 0.12012 | -0.075 | -2.446
-15.5 | -0.295 | 0.11408 | -0.074 | -2.586
-15 | -0.295 | 0.10902 | -0.074 | -2.705
-14.5 | -0.294 | 0.10505 | -0.073 | -2.794
-14 | -0.291 | 0.09931 | -0.073 | -2.926
-13.5 | -0.286 | 0.09389 | -0.072 | -3.044
-13 | -0.279 | 0.08949 | -0.072 | -3.12
-12.5 | -0.27 | 0.08433 | -0.071 | -3.207
-12 | -0.259 | 0.08039 | -0.07 | -3.224
-11.5 | -0.245 | 0.07816 | -0.069 | -3.141
-11 | -0.229 | 0.07416 | -0.069 | -3.09
-10.5 | -0.21 | 0.06967 | -0.069 | -3.016
-10 | -0.188 | 0.06546 | -0.069 | -2.874
-9.5 | -0.163 | 0.06228 | -0.069 | -2.62
-9 | -0.135 | 0.05908 | -0.069 | -2.29
-8.5 | -0.105 | 0.05583 | -0.069 | -1.874
-8 | -0.071 | 0.0531 | -0.069 | -1.338
-7.5 | -0.035 | 0.05018 | -0.07 | -0.695
-7 | 0.004 | 0.04748 | -0.07 | 0.079
-6.5 | 0.045 | 0.04495 | -0.073 | 0.993
-6 | 0.087 | 0.04275 | -0.074 | 2.045
-5.5 | 0.131 | 0.04104 | -0.073 | 3.204
-5 | 0.177 | 0.03888 | -0.077 | 4.556
-4.5 | 0.224 | 0.03714 | -0.079 | 6.025
-4 | 0.271 | 0.03551 | -0.08 | 7.642
-3.5 | 0.32 | 0.03402 | -0.083 | 9.403
-3 | 0.369 | 0.033 | -0.083 | 11.173
-2.5 | 0.418 | 0.03199 | -0.085 | 13.07
-2 | 0.469 | 0.03058 | -0.088 | 15.322
-1.5 | 0.634 | 0.00841 | -0.155 | 75.311
-1 | 0.694 | 0.00836 | -0.155 | 83.036
-0.5 | 0.755 | 0.00852 | -0.155 | 88.602
0 | 0.821 | 0.00854 | -0.156 | 96.103
0.5 | 0.88 | 0.00875 | -0.156 | 100.645
1 | 0.939 | 0.01047 | -0.157 | 89.631
1.5 | 0.997 | 0.01067 | -0.157 | 93.431
2 | 1.055 | 0.0108 | -0.157 | 97.759
2.5 | 1.114 | 0.01103 | -0.158 | 100.985
3 | 1.172 | 0.01293 | -0.158 | 90.647
3.5 | 1.23 | 0.01323 | -0.159 | 92.963
4 | 1.287 | 0.01362 | -0.159 | 94.51
4.5 | 1.344 | 0.01314 | -0.159 | 102.222
5 | 1.399 | 0.01358 | -0.16 | 102.988
5.5 | 1.454 | 0.01399 | -0.16 | 103.946
6 | 1.508 | 0.01551 | -0.161 | 97.239
6.5 | 1.561 | 0.015 | -0.161 | 104.091
7 | 1.612 | 0.01654 | -0.162 | 97.47
7.5 | 1.662 | 0.01603 | -0.162 | 103.649
8 | 1.709 | 0.01775 | -0.163 | 96.292
8.5 | 1.755 | 0.01835 | -0.163 | 95.66
9 | 1.799 | 0.01953 | -0.164 | 92.127
9.5 | 1.837 | 0.01879 | -0.164 | 97.746
10 | 1.862 | 0.01954 | -0.165 | 95.295
10.5 | 1.881 | 0.02023 | -0.166 | 93.007
11 | 1.894 | 0.02103 | -0.166 | 90.053
11.5 | 1.899 | 0.02185 | -0.167 | 86.911
12 | 1.897 | 0.02283 | -0.167 | 83.082
12.5 | 1.888 | 0.02494 | -0.168 | 75.697
13 | 1.872 | 0.02645 | -0.168 | 70.759
13.5 | 1.848 | 0.02797 | -0.169 | 66.097
14 | 1.819 | 0.02906 | -0.17 | 62.595
14.5 | 1.733 | 0.03409 | -0.165 | 50.829
15 | 1.664 | 0.039 | -0.162 | 42.675
15.5 | 1.594 | 0.04543 | -0.16 | 35.098
16 | 1.534 | 0.05101 | -0.158 | 30.069
16.5 | 1.465 | 0.0592 | -0.155 | 24.748

## 58. Re 3M Mach 0.00 (2)
BIGFOIL.COM POLAR EXPORT
goe803h
GOE 803 (HACKLINGER) |  |  |  | Cl Max: | 2.0718 | at alpha= | 15.5 | deg
XFOIL ncrit=9 |  |  |  | L/D Max: | 163.094 | at alpha= | 5.5 | deg
Re: | 3000000 |  |  | Cd Min: | 0.11464 | at alpha= | 20 | deg
Mach: | 0 |  |  | Cl=0 at alpha= | -5.6595 | deg
|  |  |  | @ Cl=0.1, Cd= | 0.042392
|  |  |  | @ Cl=0.4, Cd= | 0.0078299
|  |  |  | @ Cl=0.6, Cd= | 0.0066027
alpha (deg) | Cl | Cd | Cm | Cl/Cd
-6 | -0.0625 | 0.069 | -0.0677 | -0.9058
-4 | 0.3046 | 0.00889 | -0.1623 | 34.2632
-3.5 | 0.3632 | 0.00809 | -0.1629 | 44.8949
-3 | 0.4212 | 0.00768 | -0.163 | 54.8438
-2.5 | 0.4784 | 0.00755 | -0.1629 | 63.3642
-2 | 0.5374 | 0.00678 | -0.1635 | 79.2625
-1.5 | 0.5948 | 0.00661 | -0.1634 | 89.9849
-1 | 0.6518 | 0.00653 | -0.1634 | 99.8162
-0.5 | 0.7085 | 0.00654 | -0.1632 | 108.3333
0 | 0.765 | 0.00655 | -0.1631 | 116.7939
0.5 | 0.8207 | 0.00673 | -0.1628 | 121.9465
1 | 0.8742 | 0.00724 | -0.1622 | 120.7459
1.5 | 0.9281 | 0.00768 | -0.1616 | 120.8464
2 | 0.9827 | 0.00797 | -0.1612 | 123.2999
2.5 | 1.0377 | 0.00818 | -0.1609 | 126.8582
3 | 1.0927 | 0.00837 | -0.1605 | 130.5496
3.5 | 1.1475 | 0.00858 | -0.1601 | 133.7413
4 | 1.2023 | 0.00875 | -0.1598 | 137.4057
5 | 1.3113 | 0.0081 | -0.1596 | 161.8889
5.5 | 1.3651 | 0.00837 | -0.1591 | 163.0944
6 | 1.4171 | 0.00884 | -0.1584 | 160.3054
6.5 | 1.4638 | 0.00992 | -0.1568 | 147.5605
7 | 1.5062 | 0.01148 | -0.1546 | 131.2021
7.5 | 1.5557 | 0.01208 | -0.1534 | 128.7831
8 | 1.6058 | 0.01255 | -0.1525 | 127.9522
8.5 | 1.655 | 0.01307 | -0.1514 | 126.6259
9 | 1.7029 | 0.01368 | -0.1501 | 124.481
9.5 | 1.7493 | 0.01438 | -0.1486 | 121.6481
10 | 1.7966 | 0.0149 | -0.1473 | 120.5772
10.5 | 1.8427 | 0.01548 | -0.1459 | 119.0375
11 | 1.8856 | 0.01628 | -0.1439 | 115.8231
11.5 | 1.9187 | 0.01786 | -0.1404 | 107.43
12 | 1.9533 | 0.0191 | -0.1372 | 102.267
12.5 | 1.9842 | 0.02041 | -0.1334 | 97.2171
13 | 2.0076 | 0.02169 | -0.1282 | 92.5588
13.5 | 2.0261 | 0.02312 | -0.1225 | 87.6341
14 | 2.0427 | 0.0249 | -0.1171 | 82.0361
14.5 | 2.0562 | 0.02716 | -0.1122 | 75.7069
15 | 2.0662 | 0.03005 | -0.1078 | 68.7587
15.5 | 2.0718 | 0.03368 | -0.1039 | 61.5143
16 | 2.0695 | 0.03845 | -0.1005 | 53.8231
16.5 | 2.0617 | 0.04426 | -0.0979 | 46.5816
17 | 2.057 | 0.05013 | -0.0963 | 41.0333
17.5 | 2.0462 | 0.05706 | -0.0953 | 35.8605
18 | 2.0295 | 0.06529 | -0.0953 | 31.0844
18.5 | 2.0044 | 0.07516 | -0.0963 | 26.6684
19 | 1.9727 | 0.08663 | -0.0984 | 22.7716
19.5 | 1.9334 | 0.09974 | -0.1018 | 19.3844
20 | 1.8869 | 0.11464 | -0.1068 | 16.4594

## 59. Re 3M Mach 0.10 (1)
BIGFOIL.COM POLAR EXPORT
goe803h
GOE 803 (HACKLINGER) |  |  |  | Cl Max: | 1.896 | at alpha= | 11.5 | deg
JavaFoil+Calcfoil stall+Eppler ext transition |  |  |  | L/D Max: | 104.294 | at alpha= | 7 | deg
Re: | 3000000 |  |  | Cd Min: | 0.0084 | at alpha= | -1 | deg
Mach: | 0.1 |  |  | Cl=0 at alpha= | -7.0513 | deg
|  |  |  | @ Cl=0.1, Cd= | 0.042503
|  |  |  | @ Cl=0.4, Cd= | 0.032452
|  |  |  | @ Cl=0.6, Cd= | 0.013288
alpha (deg) | Cl | Cd | Cm | Cl/Cd
-20 | -0.219 | 0.17421 | -0.077 | -1.255
-19.5 | -0.226 | 0.16269 | -0.077 | -1.388
-19 | -0.233 | 0.15671 | -0.076 | -1.485
-18.5 | -0.24 | 0.15093 | -0.076 | -1.587
-18 | -0.246 | 0.14563 | -0.076 | -1.69
-17.5 | -0.252 | 0.14152 | -0.075 | -1.782
-17 | -0.258 | 0.13451 | -0.075 | -1.917
-16.5 | -0.263 | 0.12819 | -0.075 | -2.051
-16 | -0.267 | 0.12211 | -0.075 | -2.188
-15.5 | -0.27 | 0.11435 | -0.075 | -2.365
-15 | -0.273 | 0.10998 | -0.075 | -2.479
-14.5 | -0.273 | 0.10487 | -0.075 | -2.607
-14 | -0.273 | 0.0993 | -0.074 | -2.744
-13.5 | -0.27 | 0.09453 | -0.073 | -2.856
-13 | -0.265 | 0.08965 | -0.074 | -2.961
-12.5 | -0.259 | 0.08557 | -0.073 | -3.023
-12 | -0.249 | 0.08062 | -0.071 | -3.092
-11.5 | -0.237 | 0.07784 | -0.071 | -3.051
-11 | -0.223 | 0.07457 | -0.07 | -2.987
-10.5 | -0.205 | 0.06973 | -0.07 | -2.941
-10 | -0.184 | 0.06579 | -0.07 | -2.803
-9.5 | -0.161 | 0.06229 | -0.069 | -2.578
-9 | -0.134 | 0.05912 | -0.069 | -2.26
-8.5 | -0.104 | 0.05589 | -0.069 | -1.853
-8 | -0.071 | 0.05281 | -0.07 | -1.336
-7.5 | -0.035 | 0.04996 | -0.07 | -0.695
-7 | 0.004 | 0.04728 | -0.07 | 0.079
-6.5 | 0.045 | 0.04513 | -0.073 | 0.988
-6 | 0.087 | 0.04302 | -0.074 | 2.032
-5.5 | 0.132 | 0.04123 | -0.073 | 3.192
-5 | 0.177 | 0.03905 | -0.077 | 4.543
-4.5 | 0.224 | 0.03728 | -0.078 | 6.017
-4 | 0.272 | 0.03566 | -0.08 | 7.633
-3.5 | 0.321 | 0.03412 | -0.083 | 9.409
-3 | 0.37 | 0.03307 | -0.084 | 11.191
-2.5 | 0.42 | 0.03204 | -0.085 | 13.103
-2 | 0.47 | 0.03076 | -0.088 | 15.289
-1.5 | 0.636 | 0.00845 | -0.155 | 75.278
-1 | 0.697 | 0.0084 | -0.156 | 83.081
-0.5 | 0.758 | 0.00847 | -0.156 | 89.499
0 | 0.825 | 0.00857 | -0.157 | 96.173
0.5 | 0.885 | 0.00876 | -0.157 | 100.988
1 | 0.943 | 0.01043 | -0.157 | 90.487
1.5 | 1.002 | 0.01062 | -0.158 | 94.38
2 | 1.061 | 0.01086 | -0.158 | 97.69
2.5 | 1.119 | 0.01103 | -0.159 | 101.504
3 | 1.178 | 0.013 | -0.159 | 90.604
3.5 | 1.236 | 0.01331 | -0.159 | 92.859
4 | 1.293 | 0.01359 | -0.16 | 95.165
4.5 | 1.35 | 0.01318 | -0.16 | 102.46
5 | 1.406 | 0.01359 | -0.16 | 103.406
5.5 | 1.461 | 0.01406 | -0.161 | 103.884
6 | 1.515 | 0.01561 | -0.161 | 97.059
6.5 | 1.568 | 0.01506 | -0.162 | 104.122
7 | 1.619 | 0.01553 | -0.162 | 104.294
7.5 | 1.669 | 0.01603 | -0.163 | 104.093
8 | 1.716 | 0.01794 | -0.163 | 95.652
8.5 | 1.762 | 0.01857 | -0.164 | 94.896
9 | 1.805 | 0.01969 | -0.165 | 91.668
9.5 | 1.842 | 0.019 | -0.165 | 96.994
10 | 1.867 | 0.01976 | -0.166 | 94.439
10.5 | 1.884 | 0.02044 | -0.166 | 92.184
11 | 1.894 | 0.02135 | -0.167 | 88.708
11.5 | 1.896 | 0.02211 | -0.168 | 85.764
12 | 1.891 | 0.02306 | -0.168 | 81.996
12.5 | 1.877 | 0.02536 | -0.169 | 74.016
13 | 1.856 | 0.02701 | -0.169 | 68.716
13.5 | 1.828 | 0.02839 | -0.17 | 64.378
14 | 1.753 | 0.03247 | -0.167 | 53.987
14.5 | 1.689 | 0.03595 | -0.164 | 46.974
15 | 1.615 | 0.04152 | -0.162 | 38.901
15.5 | 1.542 | 0.0485 | -0.159 | 31.79
16 | 1.467 | 0.05698 | -0.156 | 25.747
16.5 | 1.409 | 0.05971 | -0.156 | 23.606

## 60. Re 3M Mach 0.10 (2)
BIGFOIL.COM POLAR EXPORT
goe803h
GOE 803 (HACKLINGER) |  |  |  | Cl Max: | 2.0657 | at alpha= | 15.5 | deg
XFOIL ncrit=9 |  |  |  | L/D Max: | 162.93 | at alpha= | 5.5 | deg
Re: | 3000000 |  |  | Cd Min: | 0.13409 | at alpha= | -11.5 | deg
Mach: | 0.1 |  |  | Cl=0 at alpha= | -5.4272 | deg
|  |  |  | @ Cl=0.1, Cd= | 0.042965
|  |  |  | @ Cl=0.4, Cd= | 0.0079817
|  |  |  | @ Cl=0.6, Cd= | 0.0066464
alpha (deg) | Cl | Cd | Cm | Cl/Cd
-11.5 | -0.3363 | 0.13409 | -0.0173 | -2.508
-11 | -0.3212 | 0.12939 | -0.0186 | -2.4824
-10.5 | -0.3066 | 0.12449 | -0.0199 | -2.4628
-10 | -0.2937 | 0.11895 | -0.0211 | -2.4691
-9.5 | -0.2739 | 0.11236 | -0.025 | -2.4377
-9 | -0.2439 | 0.10463 | -0.0323 | -2.3311
-8.5 | -0.2158 | 0.09698 | -0.0393 | -2.2252
-8 | -0.1823 | 0.09177 | -0.0449 | -1.9865
-7.5 | -0.1607 | 0.08726 | -0.0474 | -1.8416
-7 | -0.138 | 0.08255 | -0.0505 | -1.6717
-6.5 | -0.1037 | 0.07625 | -0.0579 | -1.36
-6 | -0.0622 | 0.06932 | -0.0674 | -0.89729
-5.5 | -0.0155 | 0.06192 | -0.078 | -0.25032
-4 | 0.3038 | 0.00952 | -0.1627 | 31.9118
-3.5 | 0.3639 | 0.00832 | -0.1636 | 43.738
-3 | 0.4226 | 0.00777 | -0.1639 | 54.3887
-2.5 | 0.4804 | 0.00761 | -0.1638 | 63.1275
-2 | 0.5398 | 0.00683 | -0.1643 | 79.0337
-1.5 | 0.5977 | 0.00665 | -0.1643 | 89.8797
-1 | 0.6551 | 0.00656 | -0.1642 | 99.8628
-0.5 | 0.7122 | 0.00656 | -0.164 | 108.5671
0 | 0.7691 | 0.00658 | -0.1638 | 116.8845
0.5 | 0.8251 | 0.00677 | -0.1635 | 121.8759
1 | 0.8788 | 0.0073 | -0.1629 | 120.3836
1.5 | 0.9332 | 0.00771 | -0.1624 | 121.0376
2 | 0.9882 | 0.008 | -0.1619 | 123.525
2.5 | 1.0436 | 0.00822 | -0.1615 | 126.9586
3 | 1.099 | 0.0084 | -0.1612 | 130.8333
3.5 | 1.1542 | 0.00861 | -0.1608 | 134.0534
4 | 1.2093 | 0.00879 | -0.1604 | 137.5768
4.5 | 1.2644 | 0.00896 | -0.16 | 141.1161
5 | 1.3192 | 0.00815 | -0.1602 | 161.865
5.5 | 1.3735 | 0.00843 | -0.1596 | 162.93
6 | 1.4257 | 0.00892 | -0.1588 | 159.8318
6.5 | 1.4723 | 0.01006 | -0.1571 | 146.3519
7 | 1.5153 | 0.01159 | -0.1548 | 130.742
7.5 | 1.5654 | 0.01217 | -0.1537 | 128.6278
8 | 1.6159 | 0.01265 | -0.1526 | 127.7391
8.5 | 1.6654 | 0.01319 | -0.1514 | 126.2623
9 | 1.7136 | 0.01382 | -0.15 | 123.9942
9.5 | 1.7604 | 0.01454 | -0.1484 | 121.0729
10 | 1.8082 | 0.01506 | -0.147 | 120.0664
10.5 | 1.8543 | 0.01569 | -0.1453 | 118.1836
11 | 1.8968 | 0.01657 | -0.1431 | 114.4719
11.5 | 1.928 | 0.0183 | -0.1391 | 105.3552
12 | 1.9627 | 0.01952 | -0.1357 | 100.5482
12.5 | 1.9905 | 0.02091 | -0.1311 | 95.1937
13 | 2.011 | 0.02224 | -0.1253 | 90.4227
13.5 | 2.0291 | 0.02387 | -0.1196 | 85.0063
14 | 2.0446 | 0.02591 | -0.1143 | 78.9116
14.5 | 2.0564 | 0.02854 | -0.1095 | 72.0533
15 | 2.0642 | 0.03188 | -0.1053 | 64.7491
15.5 | 2.0657 | 0.03618 | -0.1015 | 57.0951
16 | 2.0566 | 0.04205 | -0.0984 | 48.9084
16.5 | 2.0517 | 0.04789 | -0.0965 | 42.8419
17 | 2.0425 | 0.0546 | -0.0953 | 37.4084
17.5 | 2.0266 | 0.06261 | -0.0949 | 32.3686
18 | 2.0036 | 0.07213 | -0.0956 | 27.7776
18.5 | 1.9728 | 0.08335 | -0.0975 | 23.6689
19 | 1.9332 | 0.09645 | -0.1007 | 20.0435
19.5 | 1.8885 | 0.11096 | -0.1053 | 17.0196
20 | 1.8399 | 0.12669 | -0.1114 | 14.5229

## 61. Re 3M Mach 0.25 (1)
BIGFOIL.COM POLAR EXPORT
goe803h
GOE 803 (HACKLINGER) |  |  |  | Cl Max: | 1.887 | at alpha= | 10.5 | deg
JavaFoil+Calcfoil stall+Eppler ext transition |  |  |  | L/D Max: | 102.988 | at alpha= | 5.5 | deg
Re: | 3000000 |  |  | Cd Min: | 0.0084 | at alpha= | -1.5 | deg
Mach: | 0.25 |  |  | Cl=0 at alpha= | -7.0541 | deg
|  |  |  | @ Cl=0.1, Cd= | 0.043141
|  |  |  | @ Cl=0.4, Cd= | 0.032939
|  |  |  | @ Cl=0.6, Cd= | 0.015552
alpha (deg) | Cl | Cd | Cm | Cl/Cd
-16 | -0.05 | 0.11481 | -0.082 | -0.431
-15.5 | -0.047 | 0.11593 | -0.08 | -0.403
-15 | -0.044 | 0.11127 | -0.08 | -0.396
-14.5 | -0.041 | 0.10667 | -0.079 | -0.388
-14 | -0.084 | 0.10218 | -0.078 | -0.82
-13.5 | -0.114 | 0.09752 | -0.078 | -1.166
-13 | -0.134 | 0.09284 | -0.077 | -1.443
-12.5 | -0.149 | 0.08861 | -0.076 | -1.677
-12 | -0.159 | 0.08387 | -0.076 | -1.892
-11.5 | -0.164 | 0.08029 | -0.075 | -2.044
-11 | -0.165 | 0.07588 | -0.075 | -2.175
-10.5 | -0.161 | 0.07115 | -0.075 | -2.263
-10 | -0.152 | 0.06632 | -0.073 | -2.29
-9.5 | -0.138 | 0.06286 | -0.073 | -2.193
-9 | -0.119 | 0.06072 | -0.072 | -1.955
-8.5 | -0.095 | 0.0572 | -0.071 | -1.656
-8 | -0.066 | 0.05442 | -0.071 | -1.215
-7.5 | -0.033 | 0.0515 | -0.071 | -0.644
-7 | 0.004 | 0.0492 | -0.07 | 0.074
-6.5 | 0.044 | 0.04624 | -0.071 | 0.948
-6 | 0.087 | 0.04369 | -0.072 | 1.988
-5.5 | 0.132 | 0.04179 | -0.072 | 3.152
-5 | 0.178 | 0.03961 | -0.074 | 4.505
-4.5 | 0.227 | 0.03788 | -0.077 | 5.985
-4 | 0.276 | 0.03631 | -0.08 | 7.607
-3.5 | 0.327 | 0.0347 | -0.082 | 9.412
-3 | 0.378 | 0.03334 | -0.085 | 11.333
-2.5 | 0.429 | 0.03241 | -0.086 | 13.243
-2 | 0.481 | 0.03161 | -0.088 | 15.22
-1.5 | 0.653 | 0.0084 | -0.16 | 77.667
-1 | 0.716 | 0.00844 | -0.16 | 84.833
-0.5 | 0.779 | 0.00856 | -0.16 | 90.91
0 | 0.847 | 0.00869 | -0.161 | 97.42
0.5 | 0.909 | 0.00956 | -0.161 | 95.069
1 | 0.969 | 0.01067 | -0.162 | 90.804
1.5 | 1.029 | 0.0108 | -0.162 | 95.29
2 | 1.089 | 0.01101 | -0.162 | 98.966
2.5 | 1.15 | 0.01138 | -0.163 | 101.04
3 | 1.209 | 0.01325 | -0.163 | 91.267
3.5 | 1.269 | 0.01365 | -0.164 | 92.966
4 | 1.328 | 0.01394 | -0.164 | 95.283
4.5 | 1.386 | 0.01358 | -0.164 | 102.074
5 | 1.443 | 0.01404 | -0.165 | 102.754
5.5 | 1.498 | 0.01455 | -0.165 | 102.988
6 | 1.553 | 0.01513 | -0.166 | 102.658
6.5 | 1.607 | 0.01568 | -0.166 | 102.517
7 | 1.658 | 0.01617 | -0.167 | 102.532
7.5 | 1.706 | 0.01677 | -0.167 | 101.763
8 | 1.753 | 0.0188 | -0.168 | 93.245
8.5 | 1.796 | 0.01966 | -0.169 | 91.381
9 | 1.837 | 0.02078 | -0.169 | 88.39
9.5 | 1.869 | 0.02029 | -0.17 | 92.119
10 | 1.883 | 0.0212 | -0.17 | 88.834
10.5 | 1.887 | 0.02203 | -0.171 | 85.629
11 | 1.879 | 0.02291 | -0.172 | 82.027
11.5 | 1.859 | 0.02449 | -0.172 | 75.902
12 | 1.825 | 0.02654 | -0.173 | 68.789
12.5 | 1.779 | 0.02882 | -0.173 | 61.706
13 | 1.664 | 0.03451 | -0.168 | 48.206
13.5 | 1.572 | 0.03817 | -0.166 | 41.18
14 | 1.465 | 0.04405 | -0.163 | 33.252
14.5 | 1.356 | 0.05066 | -0.161 | 26.76
15 | 1.206 | 0.07192 | -0.151 | 16.765
15.5 | 1.079 | 0.08679 | -0.144 | 12.433

## 62. Re 3M Mach 0.25 (2)
BIGFOIL.COM POLAR EXPORT
goe803h
GOE 803 (HACKLINGER) |  |  |  | Cl Max: | 2.0451 | at alpha= | 14 | deg
XFOIL ncrit=9 |  |  |  | L/D Max: | 162.721 | at alpha= | 5 | deg
Re: | 3000000 |  |  | Cd Min: | 0.15001 | at alpha= | 19 | deg
Mach: | 0.25 |  |  | Cl=0 at alpha= | -5.361 | deg
|  |  |  | @ Cl=0.1, Cd= | 0.052512
|  |  |  | @ Cl=0.4, Cd= | 0.013177
|  |  |  | @ Cl=0.6, Cd= | 0.0069876
alpha (deg) | Cl | Cd | Cm | Cl/Cd
-11.5 | -0.3315 | 0.13526 | -0.0181 | -2.4508
-11 | -0.3158 | 0.13049 | -0.0194 | -2.4201
-10.5 | -0.3008 | 0.12557 | -0.0207 | -2.3955
-10 | -0.2873 | 0.12 | -0.0219 | -2.3942
-9.5 | -0.261 | 0.1128 | -0.0276 | -2.3138
-9 | -0.23 | 0.10515 | -0.035 | -2.1874
-8.5 | -0.1934 | 0.09679 | -0.0444 | -1.9981
-8 | -0.1714 | 0.0925 | -0.0465 | -1.853
-7.5 | -0.1495 | 0.08796 | -0.0489 | -1.6996
-7 | -0.127 | 0.0832 | -0.0517 | -1.5264
-6.5 | -0.0976 | 0.07737 | -0.0574 | -1.2615
-6 | -0.0589 | 0.07086 | -0.0659 | -0.83122
-5.5 | -0.0139 | 0.06327 | -0.0766 | -0.21969
-5 | 0.0361 | 0.05851 | -0.0843 | 0.61699
-4.5 | 0.0933 | 0.05339 | -0.0934 | 1.7475
-3 | 0.4269 | 0.00965 | -0.1671 | 44.2383
-2.5 | 0.4906 | 0.00815 | -0.1682 | 60.1963
-2 | 0.5526 | 0.0073 | -0.1687 | 75.6986
-1.5 | 0.6133 | 0.0069 | -0.1688 | 88.8841
-1 | 0.6732 | 0.00675 | -0.1686 | 99.7333
-0.5 | 0.7326 | 0.00671 | -0.1684 | 109.1803
0 | 0.7914 | 0.00676 | -0.1681 | 117.071
0.5 | 0.8491 | 0.00701 | -0.1677 | 121.127
1 | 0.9045 | 0.00757 | -0.1669 | 119.4848
1.5 | 0.9614 | 0.00791 | -0.1664 | 121.5424
2 | 1.0186 | 0.00819 | -0.1658 | 124.3712
2.5 | 1.0762 | 0.00839 | -0.1654 | 128.2718
3 | 1.1338 | 0.00859 | -0.1649 | 131.9907
3.5 | 1.1914 | 0.00877 | -0.1644 | 135.8495
4 | 1.2488 | 0.00899 | -0.1638 | 138.9099
4.5 | 1.3063 | 0.00916 | -0.1633 | 142.6092
5 | 1.3636 | 0.00838 | -0.1632 | 162.7208
5.5 | 1.4197 | 0.00875 | -0.1624 | 162.2514
6 | 1.4703 | 0.00972 | -0.1607 | 151.2654
6.5 | 1.5173 | 0.01104 | -0.1584 | 137.4366
7 | 1.5658 | 0.01214 | -0.1562 | 128.9786
7.5 | 1.6188 | 0.0127 | -0.1546 | 127.4646
8 | 1.6713 | 0.01327 | -0.153 | 125.9457
8.5 | 1.7225 | 0.01393 | -0.1511 | 123.654
9 | 1.7719 | 0.01471 | -0.1489 | 120.4555
9.5 | 1.8216 | 0.01539 | -0.1467 | 118.3626
10 | 1.8705 | 0.01607 | -0.1444 | 116.397
10.5 | 1.9152 | 0.01703 | -0.1414 | 112.4604
11 | 1.9445 | 0.01897 | -0.136 | 102.504
11.5 | 1.9754 | 0.02037 | -0.1308 | 96.9759
12 | 1.9929 | 0.0221 | -0.1234 | 90.1765
12.5 | 2.0116 | 0.02406 | -0.1171 | 83.6076
13 | 2.0273 | 0.02654 | -0.1113 | 76.3866
13.5 | 2.0388 | 0.02979 | -0.1063 | 68.4391
14 | 2.0451 | 0.0339 | -0.102 | 60.3274
14.5 | 2.0437 | 0.0392 | -0.0985 | 52.1352
15 | 2.0325 | 0.04604 | -0.0959 | 44.1464
15.5 | 2.0084 | 0.05487 | -0.0945 | 36.6029
16 | 1.98 | 0.0649 | -0.0945 | 30.5085
16.5 | 1.9489 | 0.07602 | -0.0959 | 25.6367
17 | 1.9103 | 0.08889 | -0.0987 | 21.4906
17.5 | 1.8638 | 0.10346 | -0.1029 | 18.0147
18 | 1.814 | 0.11912 | -0.1086 | 15.2283
18.5 | 1.7672 | 0.13489 | -0.1155 | 13.101
19 | 1.7266 | 0.15001 | -0.123 | 11.5099

## 63. Re 3M Mach 0.50 (1)
BIGFOIL.COM POLAR EXPORT
goe803h
GOE 803 (HACKLINGER) |  |  |  | Cl Max: | 1.842 | at alpha= | 8 | deg
JavaFoil+Calcfoil stall+Eppler ext transition |  |  |  | L/D Max: | 106.117 | at alpha= | 0 | deg
Re: | 3000000 |  |  | Cd Min: | 0.0089 | at alpha= | 0 | deg
Mach: | 0.5 |  |  | Cl=0 at alpha= | -7.0556 | deg
|  |  |  | @ Cl=0.1, Cd= | 0.04215
|  |  |  | @ Cl=0.4, Cd= | 0.035485
|  |  |  | @ Cl=0.6, Cd= | 0.031714
alpha (deg) | Cl | Cd | Cm | Cl/Cd
-20 | -0.664 | 0.17243 | -0.093 | -3.851
-19.5 | -0.639 | 0.16416 | -0.093 | -3.895
-19 | -0.615 | 0.15899 | -0.093 | -3.867
-18.5 | -0.59 | 0.1525 | -0.092 | -3.868
-18 | -0.565 | 0.14974 | -0.091 | -3.773
-17.5 | -0.539 | 0.16307 | -0.089 | -3.308
-17 | -0.515 | 0.1349 | -0.091 | -3.818
-16.5 | -0.49 | 0.13118 | -0.091 | -3.736
-16 | -0.465 | 0.12842 | -0.091 | -3.62
-15.5 | -0.44 | 0.12196 | -0.09 | -3.604
-15 | -0.414 | 0.11791 | -0.09 | -3.512
-14.5 | -0.389 | 0.11609 | -0.09 | -3.348
-14 | -0.363 | 0.11113 | -0.089 | -3.267
-13.5 | -0.337 | 0.10711 | -0.089 | -3.151
-13 | -0.312 | 0.10464 | -0.089 | -2.98
-12.5 | -0.286 | 0.09951 | -0.089 | -2.874
-12 | -0.26 | 0.09751 | -0.089 | -2.668
-11.5 | -0.234 | 0.09314 | -0.089 | -2.515
-11 | -0.208 | 0.09021 | -0.089 | -2.309
-10.5 | -0.182 | 0.07559 | -0.089 | -2.41
-10 | -0.156 | 0.06843 | -0.089 | -2.281
-9.5 | -0.13 | 0.06305 | -0.09 | -2.059
-9 | -0.104 | 0.05869 | -0.091 | -1.764
-8.5 | -0.077 | 0.05834 | -0.088 | -1.321
-8 | -0.051 | 0.05448 | -0.086 | -0.928
-7.5 | -0.024 | 0.05239 | -0.086 | -0.459
-7 | 0.003 | 0.04834 | -0.089 | 0.052
-6.5 | 0.029 | 0.04549 | -0.091 | 0.642
-6 | 0.056 | 0.0456 | -0.086 | 1.224
-5.5 | 0.083 | 0.04332 | -0.085 | 1.906
-5 | 0.109 | 0.04153 | -0.083 | 2.632
-4.5 | 0.136 | 0.039 | -0.085 | 3.493
-4 | 0.259 | 0.03816 | -0.081 | 6.785
-3.5 | 0.331 | 0.03667 | -0.08 | 9.029
-3 | 0.397 | 0.03555 | -0.081 | 11.18
-2.5 | 0.462 | 0.03413 | -0.086 | 13.532
-2 | 0.525 | 0.03308 | -0.091 | 15.868
-1.5 | 0.587 | 0.03194 | -0.096 | 18.382
-1 | 0.648 | 0.03088 | -0.099 | 20.984
-0.5 | 0.711 | 0.02958 | -0.107 | 24.042
0 | 0.945 | 0.0089 | -0.18 | 106.117
0.5 | 1.015 | 0.011 | -0.18 | 92.254
1 | 1.082 | 0.01131 | -0.181 | 95.648
1.5 | 1.148 | 0.01167 | -0.181 | 98.367
2 | 1.215 | 0.01182 | -0.182 | 102.754
2.5 | 1.281 | 0.01416 | -0.182 | 90.501
3 | 1.348 | 0.01468 | -0.183 | 91.807
3.5 | 1.413 | 0.0152 | -0.183 | 92.957
4 | 1.478 | 0.01571 | -0.184 | 94.047
4.5 | 1.539 | 0.01573 | -0.184 | 97.871
5 | 1.599 | 0.01644 | -0.184 | 97.231
5.5 | 1.656 | 0.01721 | -0.185 | 96.169
6 | 1.709 | 0.01817 | -0.185 | 94.065
6.5 | 1.759 | 0.01902 | -0.186 | 92.458
7 | 1.798 | 0.02167 | -0.187 | 83.012
7.5 | 1.828 | 0.02172 | -0.187 | 84.13
8 | 1.842 | 0.02328 | -0.188 | 79.126
8.5 | 1.834 | 0.02752 | -0.188 | 66.64
9 | 1.787 | 0.02771 | -0.189 | 64.468
9.5 | 1.487 | 0.03413 | -0.183 | 43.564
10 | 1.098 | 0.03841 | -0.18 | 28.58
10.5 | 1.117 | 0.04274 | -0.178 | 26.135
11 | 1.162 | 0.03952 | -0.181 | 29.396
11.5 | 1.173 | 0.04624 | -0.177 | 25.376
12 | 1.173 | 0.05867 | -0.171 | 19.996
12.5 | 1.111 | 0.10191 | -0.14 | 10.907
13 | 1.144 | 0.10371 | -0.143 | 11.036

## 64. Re 3M Mach 0.50 (2)
BIGFOIL.COM POLAR EXPORT
goe803h
GOE 803 (HACKLINGER) |  |  |  | Cl Max: | 2.08 | at alpha= | 10.5 | deg
XFOIL ncrit=9 |  |  |  | L/D Max: | 161.426 | at alpha= | 5 | deg
Re: | 3000000 |  |  | Cd Min: | 0.2619 | at alpha= | -20 | deg
Mach: | 0.5 |  |  | Cl=0 at alpha= | -5.649 | deg
|  |  |  | @ Cl=0.1, Cd= | 0.058595
|  |  |  | @ Cl=0.4, Cd= | 0.034676
|  |  |  | @ Cl=0.6, Cd= | 0.023088
alpha (deg) | Cl | Cd | Cm | Cl/Cd
-20 | -0.6484 | 0.2619 | 0.0343 | -2.4758
-19.5 | -0.6258 | 0.25473 | 0.0297 | -2.4567
-19 | -0.6033 | 0.24647 | 0.0252 | -2.4478
-18.5 | -0.5813 | 0.23871 | 0.0209 | -2.4352
-18 | -0.5597 | 0.23108 | 0.0166 | -2.4221
-17.5 | -0.5382 | 0.22342 | 0.0125 | -2.4089
-17 | -0.5176 | 0.21622 | 0.0087 | -2.3939
-16.5 | -0.496 | 0.20971 | 0.0051 | -2.3652
-16 | -0.4749 | 0.20273 | 0.0017 | -2.3425
-15.5 | -0.455 | 0.19517 | -0.0017 | -2.3313
-15 | -0.4356 | 0.18795 | -0.0048 | -2.3176
-14.5 | -0.4169 | 0.18079 | -0.0078 | -2.306
-14 | -0.3992 | 0.1741 | -0.0104 | -2.2929
-13.5 | -0.3798 | 0.16819 | -0.0129 | -2.2582
-13 | -0.3613 | 0.16156 | -0.0152 | -2.2363
-12.5 | -0.3444 | 0.15476 | -0.0175 | -2.2254
-12 | -0.3279 | 0.14814 | -0.0197 | -2.2134
-11.5 | -0.3123 | 0.14159 | -0.0216 | -2.2057
-11 | -0.2972 | 0.13566 | -0.0231 | -2.1908
-10.5 | -0.2764 | 0.13002 | -0.0255 | -2.1258
-9.5 | -0.2109 | 0.11459 | -0.0394 | -1.8405
-9 | -0.1658 | 0.10601 | -0.0504 | -1.564
-8.5 | -0.1496 | 0.09999 | -0.0524 | -1.4961
-8 | -0.1271 | 0.09533 | -0.0542 | -1.3333
-7.5 | -0.1037 | 0.09063 | -0.0564 | -1.1442
-7 | -0.0792 | 0.08537 | -0.0594 | -0.92773
-6.5 | -0.0544 | 0.08002 | -0.0627 | -0.67983
-6 | -0.0271 | 0.07468 | -0.067 | -0.36288
-5.5 | 0.0115 | 0.06866 | -0.0745 | 0.16749
-4.5 | 0.1062 | 0.05789 | -0.09 | 1.8345
-3.5 | 0.2448 | 0.04572 | -0.1145 | 5.3543
-3 | 0.3307 | 0.03903 | -0.1293 | 8.473
-2.5 | 0.4133 | 0.03384 | -0.1407 | 12.2134
-2 | 0.5049 | 0.02893 | -0.1521 | 17.4525
-1.5 | 0.6125 | 0.02232 | -0.166 | 27.4418
-1 | 0.7481 | 0.00895 | -0.1864 | 83.5866
-0.5 | 0.8201 | 0.0079 | -0.187 | 103.8101
0 | 0.8862 | 0.00805 | -0.1861 | 110.087
0.5 | 0.9527 | 0.00829 | -0.1851 | 114.9216
1 | 1.0199 | 0.00852 | -0.1842 | 119.7066
1.5 | 1.0879 | 0.00867 | -0.1834 | 125.4787
2 | 1.1554 | 0.0089 | -0.1824 | 129.8202
2.5 | 1.2233 | 0.00912 | -0.1814 | 134.1338
3 | 1.2911 | 0.00935 | -0.1802 | 138.0856
3.5 | 1.359 | 0.00961 | -0.1789 | 141.4152
4 | 1.4269 | 0.00989 | -0.1774 | 144.277
4.5 | 1.4951 | 0.01019 | -0.1757 | 146.7223
5 | 1.5626 | 0.00968 | -0.1744 | 161.4256
5.5 | 1.617 | 0.01111 | -0.1703 | 145.5446
6 | 1.6652 | 0.01293 | -0.165 | 128.7858
6.5 | 1.7264 | 0.01378 | -0.1611 | 125.283
7 | 1.7866 | 0.01467 | -0.1567 | 121.786
7.5 | 1.8448 | 0.01564 | -0.1518 | 117.954
8 | 1.8965 | 0.01681 | -0.1456 | 112.8198
8.5 | 1.9353 | 0.01831 | -0.1374 | 105.6963
9 | 1.973 | 0.02005 | -0.1294 | 98.404
9.5 | 2.0158 | 0.02187 | -0.1223 | 92.1719
10 | 2.057 | 0.02417 | -0.1156 | 85.1055
10.5 | 2.08 | 0.0282 | -0.1085 | 73.7589
11 | 2.08 | 0.03458 | -0.1021 | 60.1504
11.5 | 2.0491 | 0.04416 | -0.0981 | 46.4017
12 | 2.0028 | 0.05572 | -0.0966 | 35.944
12.5 | 1.9511 | 0.06863 | -0.0974 | 28.4293
13 | 1.898 | 0.08245 | -0.0999 | 23.02
13.5 | 1.8457 | 0.09681 | -0.1038 | 19.0652
14 | 1.7969 | 0.11122 | -0.1086 | 16.1563
14.5 | 1.7525 | 0.12548 | -0.1144 | 13.9664
15 | 1.7134 | 0.13978 | -0.1215 | 12.2578
15.5 | 1.6809 | 0.15394 | -0.1294 | 10.9192

## 65. Re 4M Mach 0.00 (1)
BIGFOIL.COM POLAR EXPORT
goe803h
GOE 803 (HACKLINGER) |  |  |  | Cl Max: | 1.899 | at alpha= | 11.5 | deg
JavaFoil+Calcfoil stall+Eppler ext transition |  |  |  | L/D Max: | 108.482 | at alpha= | 6.5 | deg
Re: | 4000000 |  |  | Cd Min: | 0.00814 | at alpha= | -2 | deg
Mach: | 0 |  |  | Cl=0 at alpha= | -7.0513 | deg
|  |  |  | @ Cl=0.1, Cd= | 0.041429
|  |  |  | @ Cl=0.4, Cd= | 0.031684
|  |  |  | @ Cl=0.6, Cd= | 0.008202
alpha (deg) | Cl | Cd | Cm | Cl/Cd
-20 | -0.259 | 0.16803 | -0.077 | -1.54
-19.5 | -0.265 | 0.16035 | -0.077 | -1.65
-19 | -0.27 | 0.15347 | -0.077 | -1.76
-18.5 | -0.275 | 0.14844 | -0.077 | -1.856
-18 | -0.28 | 0.14128 | -0.076 | -1.984
-17.5 | -0.285 | 0.13492 | -0.076 | -2.11
-17 | -0.289 | 0.12861 | -0.076 | -2.244
-16.5 | -0.292 | 0.12356 | -0.076 | -2.36
-16 | -0.294 | 0.11684 | -0.076 | -2.516
-15.5 | -0.295 | 0.11215 | -0.076 | -2.632
-15 | -0.295 | 0.10666 | -0.076 | -2.768
-14.5 | -0.294 | 0.10235 | -0.075 | -2.87
-14 | -0.291 | 0.0968 | -0.075 | -3.005
-13.5 | -0.286 | 0.09213 | -0.074 | -3.105
-13 | -0.279 | 0.08849 | -0.074 | -3.158
-12.5 | -0.271 | 0.08315 | -0.074 | -3.255
-12 | -0.259 | 0.07935 | -0.072 | -3.269
-11.5 | -0.246 | 0.07542 | -0.071 | -3.257
-11 | -0.229 | 0.07283 | -0.071 | -3.149
-10.5 | -0.21 | 0.06837 | -0.072 | -3.076
-10 | -0.188 | 0.06456 | -0.071 | -2.916
-9.5 | -0.163 | 0.06169 | -0.07 | -2.647
-9 | -0.135 | 0.05772 | -0.07 | -2.346
-8.5 | -0.105 | 0.05473 | -0.072 | -1.913
-8 | -0.071 | 0.05225 | -0.072 | -1.361
-7.5 | -0.035 | 0.04927 | -0.073 | -0.709
-7 | 0.004 | 0.0468 | -0.073 | 0.08
-6.5 | 0.045 | 0.04453 | -0.076 | 1.004
-6 | 0.088 | 0.04186 | -0.078 | 2.093
-5.5 | 0.132 | 0.04028 | -0.078 | 3.272
-5 | 0.177 | 0.03815 | -0.081 | 4.652
-4.5 | 0.224 | 0.03644 | -0.082 | 6.152
-4 | 0.272 | 0.0349 | -0.083 | 7.788
-3.5 | 0.32 | 0.03371 | -0.084 | 9.496
-3 | 0.369 | 0.03259 | -0.085 | 11.324
-2.5 | 0.42 | 0.0311 | -0.09 | 13.495
-2 | 0.573 | 0.00814 | -0.154 | 70.384
-1.5 | 0.634 | 0.00828 | -0.155 | 76.531
-1 | 0.694 | 0.00823 | -0.155 | 84.377
-0.5 | 0.755 | 0.00828 | -0.155 | 91.107
0 | 0.821 | 0.00837 | -0.156 | 97.995
0.5 | 0.88 | 0.00993 | -0.156 | 88.628
1 | 0.939 | 0.01004 | -0.157 | 93.523
1.5 | 0.997 | 0.01029 | -0.157 | 96.913
2 | 1.055 | 0.01108 | -0.157 | 95.242
2.5 | 1.114 | 0.01126 | -0.158 | 98.898
3 | 1.172 | 0.01251 | -0.158 | 93.695
3.5 | 1.23 | 0.01279 | -0.159 | 96.129
4 | 1.287 | 0.01305 | -0.159 | 98.606
4.5 | 1.344 | 0.01267 | -0.159 | 106.048
5 | 1.399 | 0.01303 | -0.16 | 107.374
5.5 | 1.454 | 0.01347 | -0.16 | 107.94
6 | 1.508 | 0.01489 | -0.161 | 101.311
6.5 | 1.561 | 0.01439 | -0.161 | 108.482
7 | 1.612 | 0.01587 | -0.162 | 101.565
7.5 | 1.662 | 0.01536 | -0.162 | 108.164
8 | 1.709 | 0.01702 | -0.163 | 100.432
8.5 | 1.755 | 0.01758 | -0.163 | 99.829
9 | 1.799 | 0.0186 | -0.164 | 96.704
9.5 | 1.837 | 0.01798 | -0.164 | 102.159
10 | 1.862 | 0.01868 | -0.165 | 99.676
10.5 | 1.881 | 0.01933 | -0.166 | 97.312
11 | 1.894 | 0.02008 | -0.166 | 94.314
11.5 | 1.899 | 0.02083 | -0.167 | 91.168
12 | 1.897 | 0.02172 | -0.167 | 87.354
12.5 | 1.888 | 0.02365 | -0.168 | 79.836
13 | 1.872 | 0.02495 | -0.168 | 75.02
13.5 | 1.848 | 0.02694 | -0.169 | 68.607
14 | 1.819 | 0.02756 | -0.17 | 65.994
14.5 | 1.784 | 0.0291 | -0.17 | 61.295
15 | 1.68 | 0.03577 | -0.164 | 46.976
15.5 | 1.61 | 0.04137 | -0.162 | 38.906
16 | 1.545 | 0.04694 | -0.159 | 32.908
16.5 | 1.477 | 0.05399 | -0.157 | 27.359

## 66. Re 4M Mach 0.00 (2)
BIGFOIL.COM POLAR EXPORT
goe803h
GOE 803 (HACKLINGER) |  |  |  | Cl Max: | 2.1187 | at alpha= | 16.5 | deg
XFOIL ncrit=9 |  |  |  | L/D Max: | 171.027 | at alpha= | 5 | deg
Re: | 4000000 |  |  | Cd Min: | 0.09755 | at alpha= | 20 | deg
Mach: | 0 |  |  | Cl=0 at alpha= | -99 | deg
|  |  |  | @ Cl=0.1, Cd= | 0.0077
|  |  |  | @ Cl=0.4, Cd= | 0.0068907
|  |  |  | @ Cl=0.6, Cd= | 0.0063133
alpha (deg) | Cl | Cd | Cm | Cl/Cd
-4.5 | 0.2508 | 0.0077 | -0.1637 | 32.5714
-4 | 0.3087 | 0.00723 | -0.1639 | 42.6971
-3.5 | 0.3664 | 0.00699 | -0.1639 | 52.4177
-3 | 0.4239 | 0.00682 | -0.1639 | 62.1554
-2.5 | 0.4813 | 0.00667 | -0.1638 | 72.1589
-2 | 0.5384 | 0.00658 | -0.1637 | 81.8237
-1.5 | 0.5962 | 0.00632 | -0.1638 | 94.3354
-1 | 0.6533 | 0.00622 | -0.1638 | 105.0322
-0.5 | 0.7098 | 0.00628 | -0.1636 | 113.0255
0 | 0.7657 | 0.00645 | -0.1633 | 118.7132
0.5 | 0.8202 | 0.00683 | -0.1629 | 120.0878
1 | 0.8745 | 0.00722 | -0.1624 | 121.1219
1.5 | 0.9296 | 0.00748 | -0.1621 | 124.2781
2 | 0.985 | 0.00767 | -0.1617 | 128.4224
2.5 | 1.0401 | 0.00787 | -0.1614 | 132.1601
3 | 1.0955 | 0.00801 | -0.1611 | 136.7665
3.5 | 1.1504 | 0.00821 | -0.1607 | 140.1218
4 | 1.2055 | 0.00834 | -0.1604 | 144.5444
4.5 | 1.2599 | 0.00856 | -0.16 | 147.1846
5 | 1.3152 | 0.00769 | -0.1604 | 171.0273
5.5 | 1.3681 | 0.00808 | -0.1598 | 169.3193
6 | 1.4165 | 0.00903 | -0.1585 | 156.866
6.5 | 1.4605 | 0.01047 | -0.1564 | 139.4938
7 | 1.5109 | 0.01102 | -0.1554 | 137.1053
7.5 | 1.5619 | 0.01145 | -0.1546 | 136.4105
8 | 1.6121 | 0.01194 | -0.1536 | 135.0168
8.5 | 1.6614 | 0.01247 | -0.1525 | 133.2318
9 | 1.7099 | 0.01304 | -0.1513 | 131.1273
9.5 | 1.7587 | 0.01349 | -0.1503 | 130.3706
10 | 1.8066 | 0.014 | -0.1491 | 129.0429
10.5 | 1.8518 | 0.01471 | -0.1475 | 125.8872
11 | 1.8927 | 0.01575 | -0.1452 | 120.1714
11.5 | 1.9283 | 0.01715 | -0.1421 | 112.4373
12 | 1.9654 | 0.01825 | -0.1392 | 107.6932
12.5 | 2.002 | 0.01922 | -0.1363 | 104.1623
13 | 2.0332 | 0.02033 | -0.1325 | 100.0098
13.5 | 2.0535 | 0.02162 | -0.1268 | 94.9815
14 | 2.0687 | 0.02326 | -0.1208 | 88.9381
14.5 | 2.0802 | 0.02543 | -0.115 | 81.801
15 | 2.0934 | 0.02781 | -0.1104 | 75.2751
15.5 | 2.1054 | 0.03061 | -0.1065 | 68.7814
16 | 2.1145 | 0.03396 | -0.1031 | 62.2644
16.5 | 2.1187 | 0.03805 | -0.1001 | 55.682
17 | 2.1186 | 0.04294 | -0.0977 | 49.3386
17.5 | 2.1129 | 0.04878 | -0.0959 | 43.3149
18 | 2.1013 | 0.05566 | -0.0948 | 37.7524
18.5 | 2.0838 | 0.06383 | -0.0945 | 32.6461
19 | 2.0589 | 0.07346 | -0.0953 | 28.0275
19.5 | 2.0279 | 0.08456 | -0.0971 | 23.9818
20 | 1.9874 | 0.09755 | -0.1003 | 20.3731

## 67. Re 4M Mach 0.10 (1)
BIGFOIL.COM POLAR EXPORT
goe803h
GOE 803 (HACKLINGER) |  |  |  | Cl Max: | 1.896 | at alpha= | 11.5 | deg
JavaFoil+Calcfoil stall+Eppler ext transition |  |  |  | L/D Max: | 108.675 | at alpha= | 7 | deg
Re: | 4000000 |  |  | Cd Min: | 0.00824 | at alpha= | -1 | deg
Mach: | 0.1 |  |  | Cl=0 at alpha= | -7.0513 | deg
|  |  |  | @ Cl=0.1, Cd= | 0.04167
|  |  |  | @ Cl=0.4, Cd= | 0.031856
|  |  |  | @ Cl=0.6, Cd= | 0.013094
alpha (deg) | Cl | Cd | Cm | Cl/Cd
-19.5 | -0.226 | 0.16114 | -0.078 | -1.402
-19 | -0.233 | 0.15461 | -0.078 | -1.506
-18.5 | -0.24 | 0.14804 | -0.077 | -1.619
-18 | -0.246 | 0.14208 | -0.077 | -1.733
-17.5 | -0.252 | 0.13893 | -0.077 | -1.817
-17 | -0.258 | 0.13223 | -0.076 | -1.951
-16.5 | -0.263 | 0.12469 | -0.076 | -2.11
-16 | -0.267 | 0.12067 | -0.076 | -2.215
-15.5 | -0.271 | 0.11393 | -0.076 | -2.375
-15 | -0.273 | 0.10681 | -0.076 | -2.554
-14.5 | -0.274 | 0.10182 | -0.076 | -2.687
-14 | -0.273 | 0.0978 | -0.075 | -2.789
-13.5 | -0.27 | 0.09331 | -0.075 | -2.896
-13 | -0.266 | 0.08729 | -0.076 | -3.045
-12.5 | -0.259 | 0.08319 | -0.076 | -3.113
-12 | -0.249 | 0.08015 | -0.073 | -3.112
-11.5 | -0.238 | 0.07645 | -0.073 | -3.108
-11 | -0.223 | 0.07296 | -0.072 | -3.055
-10.5 | -0.205 | 0.06856 | -0.072 | -2.995
-10 | -0.185 | 0.06526 | -0.072 | -2.829
-9.5 | -0.161 | 0.06177 | -0.072 | -2.602
-9 | -0.134 | 0.05792 | -0.071 | -2.308
-8.5 | -0.104 | 0.05497 | -0.071 | -1.886
-8 | -0.071 | 0.05226 | -0.072 | -1.352
-7.5 | -0.035 | 0.04946 | -0.073 | -0.703
-7 | 0.004 | 0.04677 | -0.074 | 0.08
-6.5 | 0.045 | 0.04459 | -0.076 | 1.001
-6 | 0.088 | 0.04212 | -0.078 | 2.08
-5.5 | 0.132 | 0.04047 | -0.077 | 3.259
-5 | 0.178 | 0.03827 | -0.081 | 4.646
-4.5 | 0.225 | 0.0365 | -0.082 | 6.157
-4 | 0.273 | 0.03496 | -0.083 | 7.798
-3.5 | 0.321 | 0.03379 | -0.084 | 9.507
-3 | 0.371 | 0.03268 | -0.085 | 11.34
-2.5 | 0.421 | 0.03126 | -0.089 | 13.476
-2 | 0.473 | 0.02972 | -0.093 | 15.898
-1.5 | 0.637 | 0.00825 | -0.155 | 77.12
-1 | 0.698 | 0.00824 | -0.156 | 84.606
-0.5 | 0.758 | 0.0083 | -0.156 | 91.329
0 | 0.825 | 0.0091 | -0.157 | 90.651
0.5 | 0.885 | 0.0099 | -0.157 | 89.352
1 | 0.943 | 0.01007 | -0.157 | 93.661
1.5 | 1.002 | 0.01026 | -0.158 | 97.71
2 | 1.061 | 0.01115 | -0.158 | 95.141
2.5 | 1.119 | 0.01135 | -0.159 | 98.642
3 | 1.178 | 0.0125 | -0.159 | 94.193
3.5 | 1.236 | 0.01283 | -0.159 | 96.303
4 | 1.293 | 0.01313 | -0.16 | 98.516
4.5 | 1.35 | 0.01272 | -0.16 | 106.163
5 | 1.406 | 0.01306 | -0.16 | 107.632
5.5 | 1.461 | 0.01348 | -0.161 | 108.376
6 | 1.515 | 0.01498 | -0.161 | 101.122
6.5 | 1.568 | 0.01447 | -0.162 | 108.423
7 | 1.619 | 0.0149 | -0.162 | 108.675
7.5 | 1.669 | 0.01652 | -0.163 | 100.983
8 | 1.716 | 0.0172 | -0.163 | 99.791
8.5 | 1.762 | 0.01778 | -0.164 | 99.069
9 | 1.805 | 0.01884 | -0.165 | 95.803
9.5 | 1.842 | 0.01819 | -0.165 | 101.295
10 | 1.867 | 0.0189 | -0.166 | 98.776
10.5 | 1.884 | 0.01953 | -0.166 | 96.45
11 | 1.894 | 0.02038 | -0.167 | 92.919
11.5 | 1.896 | 0.02107 | -0.168 | 89.983
12 | 1.891 | 0.02194 | -0.168 | 86.163
12.5 | 1.877 | 0.02405 | -0.169 | 78.072
13 | 1.856 | 0.02581 | -0.169 | 71.916
13.5 | 1.828 | 0.02681 | -0.17 | 68.174
14 | 1.793 | 0.02823 | -0.171 | 63.497
14.5 | 1.706 | 0.03315 | -0.166 | 51.445
15 | 1.63 | 0.03802 | -0.164 | 42.865
15.5 | 1.552 | 0.04478 | -0.16 | 34.669
16 | 1.479 | 0.052 | -0.158 | 28.444
16.5 | 1.421 | 0.05468 | -0.158 | 25.985

## 68. Re 4M Mach 0.10 (2)
BIGFOIL.COM POLAR EXPORT
goe803h
GOE 803 (HACKLINGER) |  |  |  | Cl Max: | 2.1121 | at alpha= | 16.5 | deg
XFOIL ncrit=9 |  |  |  | L/D Max: | 171.177 | at alpha= | 5 | deg
Re: | 4000000 |  |  | Cd Min: | 0.10905 | at alpha= | 20 | deg
Mach: | 0.1 |  |  | Cl=0 at alpha= | -99 | deg
|  |  |  | @ Cl=0.1, Cd= | 0.00807
|  |  |  | @ Cl=0.4, Cd= | 0.006962
|  |  |  | @ Cl=0.6, Cd= | 0.0063679
alpha (deg) | Cl | Cd | Cm | Cl/Cd
-4.5 | 0.2502 | 0.00807 | -0.1644 | 31.0037
-4 | 0.3091 | 0.00736 | -0.1648 | 41.9973
-3.5 | 0.3674 | 0.00708 | -0.1648 | 51.8927
-3 | 0.4254 | 0.00687 | -0.1648 | 61.9214
-2.5 | 0.4833 | 0.00672 | -0.1647 | 71.9196
-2 | 0.5409 | 0.00661 | -0.1646 | 81.8306
-1.5 | 0.599 | 0.00637 | -0.1646 | 94.0345
-1 | 0.6567 | 0.00625 | -0.1646 | 105.072
-0.5 | 0.7135 | 0.00631 | -0.1644 | 113.0745
0 | 0.7698 | 0.00647 | -0.1641 | 118.9799
0.5 | 0.8246 | 0.00687 | -0.1636 | 120.0291
1 | 0.8793 | 0.00725 | -0.1632 | 121.2828
1.5 | 0.9348 | 0.0075 | -0.1628 | 124.64
2 | 0.9905 | 0.0077 | -0.1625 | 128.6364
2.5 | 1.0461 | 0.0079 | -0.1621 | 132.4177
3 | 1.1019 | 0.00804 | -0.1618 | 137.0522
3.5 | 1.1571 | 0.00824 | -0.1614 | 140.4248
4 | 1.2127 | 0.00837 | -0.1611 | 144.8865
4.5 | 1.2675 | 0.00859 | -0.1606 | 147.5553
5 | 1.3232 | 0.00773 | -0.161 | 171.1772
5.5 | 1.3763 | 0.00817 | -0.1603 | 168.4578
6 | 1.4248 | 0.00914 | -0.1589 | 155.8862
6.5 | 1.4693 | 0.01056 | -0.1568 | 139.1383
7 | 1.5204 | 0.0111 | -0.1558 | 136.973
7.5 | 1.5718 | 0.01154 | -0.1548 | 136.2045
8 | 1.6223 | 0.01204 | -0.1538 | 134.7425
8.5 | 1.672 | 0.01259 | -0.1526 | 132.8038
9 | 1.7209 | 0.01316 | -0.1513 | 130.7675
9.5 | 1.7703 | 0.01362 | -0.1501 | 129.978
10 | 1.8184 | 0.01416 | -0.1488 | 128.4181
10.5 | 1.8639 | 0.01489 | -0.147 | 125.178
11 | 1.9007 | 0.01635 | -0.1439 | 116.2508
11.5 | 1.9393 | 0.01749 | -0.141 | 110.8805
12 | 1.9766 | 0.01857 | -0.1379 | 106.4405
12.5 | 2.012 | 0.01962 | -0.1346 | 102.5484
13 | 2.0394 | 0.02082 | -0.1299 | 97.9539
13.5 | 2.056 | 0.02229 | -0.1235 | 92.2387
14 | 2.07 | 0.0242 | -0.1175 | 85.5372
14.5 | 2.081 | 0.02664 | -0.1119 | 78.1156
15 | 2.0945 | 0.02926 | -0.1077 | 71.5824
15.5 | 2.1047 | 0.03247 | -0.104 | 64.8198
16 | 2.1108 | 0.03636 | -0.1007 | 58.0528
16.5 | 2.1121 | 0.0411 | -0.098 | 51.3893
17 | 2.1076 | 0.04677 | -0.096 | 45.0631
17.5 | 2.0973 | 0.05349 | -0.0946 | 39.2092
18 | 2.0806 | 0.06145 | -0.0941 | 33.8584
18.5 | 2.0571 | 0.07086 | -0.0946 | 29.0305
19 | 2.0253 | 0.08202 | -0.0963 | 24.6928
19.5 | 1.9867 | 0.09467 | -0.0992 | 20.9855
20 | 1.9409 | 0.10905 | -0.1036 | 17.7983

## 69. Re 4M Mach 0.25 (1)
BIGFOIL.COM POLAR EXPORT
goe803h
GOE 803 (HACKLINGER) |  |  |  | Cl Max: | 1.887 | at alpha= | 10.5 | deg
JavaFoil+Calcfoil stall+Eppler ext transition |  |  |  | L/D Max: | 107.358 | at alpha= | 5.5 | deg
Re: | 4000000 |  |  | Cd Min: | 0.00827 | at alpha= | -1.5 | deg
Mach: | 0.25 |  |  | Cl=0 at alpha= | -7.0541 | deg
|  |  |  | @ Cl=0.1, Cd= | 0.042735
|  |  |  | @ Cl=0.4, Cd= | 0.032614
|  |  |  | @ Cl=0.6, Cd= | 0.01531
alpha (deg) | Cl | Cd | Cm | Cl/Cd
-16 | -0.05 | 0.11342 | -0.082 | -0.437
-15.5 | -0.047 | 0.11454 | -0.08 | -0.408
-15 | -0.044 | 0.10913 | -0.08 | -0.404
-14.5 | -0.041 | 0.10407 | -0.079 | -0.397
-14 | -0.084 | 0.10125 | -0.079 | -0.828
-13.5 | -0.114 | 0.09548 | -0.078 | -1.192
-13 | -0.134 | 0.09206 | -0.078 | -1.455
-12.5 | -0.149 | 0.08689 | -0.078 | -1.712
-12 | -0.159 | 0.08271 | -0.077 | -1.92
-11.5 | -0.164 | 0.07933 | -0.076 | -2.07
-11 | -0.165 | 0.0752 | -0.077 | -2.196
-10.5 | -0.161 | 0.07021 | -0.077 | -2.295
-10 | -0.152 | 0.066 | -0.075 | -2.303
-9.5 | -0.138 | 0.06256 | -0.075 | -2.205
-9 | -0.119 | 0.05862 | -0.074 | -2.026
-8.5 | -0.095 | 0.05613 | -0.073 | -1.689
-8 | -0.066 | 0.05338 | -0.073 | -1.239
-7.5 | -0.033 | 0.05093 | -0.073 | -0.652
-7 | 0.004 | 0.04844 | -0.071 | 0.075
-6.5 | 0.044 | 0.04569 | -0.073 | 0.96
-6 | 0.087 | 0.04331 | -0.075 | 2.007
-5.5 | 0.132 | 0.04132 | -0.075 | 3.191
-5 | 0.179 | 0.03903 | -0.079 | 4.581
-4.5 | 0.227 | 0.03726 | -0.081 | 6.096
-4 | 0.277 | 0.0355 | -0.083 | 7.796
-3.5 | 0.327 | 0.03407 | -0.085 | 9.603
-3 | 0.378 | 0.03305 | -0.086 | 11.443
-2.5 | 0.43 | 0.03202 | -0.088 | 13.419
-2 | 0.483 | 0.03085 | -0.092 | 15.639
-1.5 | 0.653 | 0.00827 | -0.16 | 78.933
-1 | 0.716 | 0.00829 | -0.16 | 86.328
-0.5 | 0.779 | 0.0084 | -0.16 | 92.739
0 | 0.847 | 0.00982 | -0.161 | 86.245
0.5 | 0.909 | 0.01001 | -0.161 | 90.83
1 | 0.969 | 0.01036 | -0.162 | 93.523
1.5 | 1.029 | 0.01042 | -0.162 | 98.743
2 | 1.089 | 0.01126 | -0.163 | 96.792
2.5 | 1.15 | 0.01163 | -0.163 | 98.836
3 | 1.209 | 0.01272 | -0.163 | 95.072
3.5 | 1.269 | 0.01308 | -0.164 | 97.037
4 | 1.328 | 0.01344 | -0.164 | 98.844
4.5 | 1.386 | 0.01307 | -0.164 | 106.033
5 | 1.443 | 0.01353 | -0.165 | 106.589
5.5 | 1.498 | 0.01396 | -0.165 | 107.358
6 | 1.553 | 0.01453 | -0.166 | 106.927
6.5 | 1.607 | 0.01504 | -0.166 | 106.85
7 | 1.658 | 0.01668 | -0.167 | 99.384
7.5 | 1.706 | 0.01608 | -0.167 | 106.104
8 | 1.753 | 0.01801 | -0.168 | 97.31
8.5 | 1.796 | 0.01881 | -0.169 | 95.481
9 | 1.837 | 0.01988 | -0.169 | 92.411
9.5 | 1.869 | 0.01939 | -0.17 | 96.381
10 | 1.883 | 0.02162 | -0.17 | 87.099
10.5 | 1.887 | 0.02101 | -0.171 | 89.799
11 | 1.879 | 0.02181 | -0.172 | 86.14
11.5 | 1.859 | 0.0232 | -0.172 | 80.112
12 | 1.825 | 0.02538 | -0.173 | 71.923
12.5 | 1.779 | 0.02689 | -0.173 | 66.146
13 | 1.679 | 0.0321 | -0.17 | 52.288
13.5 | 1.586 | 0.03525 | -0.168 | 44.997
14 | 1.479 | 0.04037 | -0.165 | 36.625
14.5 | 1.365 | 0.0468 | -0.163 | 29.175
15 | 1.221 | 0.06456 | -0.154 | 18.909
15.5 | 1.096 | 0.07679 | -0.149 | 14.267

## 70. Re 4M Mach 0.25 (2)
BIGFOIL.COM POLAR EXPORT
goe803h
GOE 803 (HACKLINGER) |  |  |  | Cl Max: | 2.0797 | at alpha= | 14.5 | deg
XFOIL ncrit=9 |  |  |  | L/D Max: | 170.724 | at alpha= | 5 | deg
Re: | 4000000 |  |  | Cd Min: | 0.24188 | at alpha= | -20 | deg
Mach: | 0.25 |  |  | Cl=0 at alpha= | -5.3905 | deg
|  |  |  | @ Cl=0.1, Cd= | 0.051138
|  |  |  | @ Cl=0.4, Cd= | 0.0076416
|  |  |  | @ Cl=0.6, Cd= | 0.006744
alpha (deg) | Cl | Cd | Cm | Cl/Cd
-20 | -0.6067 | 0.24188 | 0.0304 | -2.5083
-19.5 | -0.5881 | 0.23638 | 0.0265 | -2.4879
-19 | -0.5692 | 0.23072 | 0.0227 | -2.4671
-18.5 | -0.5505 | 0.22474 | 0.0191 | -2.4495
-18 | -0.5323 | 0.21789 | 0.0155 | -2.443
-17.5 | -0.5148 | 0.211 | 0.0121 | -2.4398
-17 | -0.4983 | 0.20391 | 0.0087 | -2.4437
-16.5 | -0.4827 | 0.19677 | 0.0054 | -2.4531
-16 | -0.4645 | 0.19138 | 0.0025 | -2.4271
-15.5 | -0.4469 | 0.18577 | -0.0003 | -2.4057
-15 | -0.4304 | 0.17943 | -0.003 | -2.3987
-14.5 | -0.4154 | 0.17267 | -0.0056 | -2.4057
-14 | -0.4012 | 0.1663 | -0.0079 | -2.4125
-13.5 | -0.3893 | 0.15887 | -0.0103 | -2.4504
-13 | -0.3728 | 0.15378 | -0.0122 | -2.4242
-12.5 | -0.3571 | 0.14852 | -0.014 | -2.4044
-11.5 | -0.3302 | 0.13613 | -0.0175 | -2.4256
-11 | -0.1849 | 0.11303 | -0.0389 | -1.6358
-10.5 | -0.1631 | 0.10691 | -0.0426 | -1.5256
-10 | -0.1393 | 0.10054 | -0.047 | -1.3855
-9.5 | -0.1265 | 0.09441 | -0.0484 | -1.3399
-9 | -0.1152 | 0.08783 | -0.0501 | -1.3116
-8 | -0.1735 | 0.09214 | -0.0462 | -1.883
-7.5 | -0.1537 | 0.08679 | -0.0491 | -1.7709
-7 | -0.136 | 0.0807 | -0.053 | -1.6853
-6.5 | -0.1019 | 0.07625 | -0.0581 | -1.3364
-6 | -0.0629 | 0.07137 | -0.0644 | -0.88132
-5 | 0.0403 | 0.05802 | -0.0856 | 0.69459
-4.5 | 0.1018 | 0.05093 | -0.0979 | 1.9988
-3.5 | 0.3718 | 0.00788 | -0.1694 | 47.1827
-3 | 0.4333 | 0.00736 | -0.1695 | 58.8723
-2.5 | 0.494 | 0.00707 | -0.1694 | 69.8727
-2 | 0.5545 | 0.00682 | -0.1693 | 81.305
-1.5 | 0.6144 | 0.00672 | -0.169 | 91.4286
-1 | 0.6749 | 0.00641 | -0.1691 | 105.2886
-0.5 | 0.7341 | 0.00645 | -0.1688 | 113.814
0 | 0.7921 | 0.00667 | -0.1684 | 118.7556
0.5 | 0.8484 | 0.00712 | -0.1678 | 119.1573
1 | 0.9057 | 0.00743 | -0.1673 | 121.8977
1.5 | 0.9634 | 0.00766 | -0.1669 | 125.7702
2 | 1.0214 | 0.00784 | -0.1664 | 130.2806
2.5 | 1.079 | 0.00805 | -0.166 | 134.0373
3 | 1.1373 | 0.00818 | -0.1656 | 139.0342
3.5 | 1.1948 | 0.00838 | -0.1651 | 142.5776
4 | 1.2526 | 0.00854 | -0.1646 | 146.6745
4.5 | 1.3099 | 0.00876 | -0.164 | 149.532
5 | 1.3675 | 0.00801 | -0.164 | 170.7241
5.5 | 1.4207 | 0.00873 | -0.1628 | 162.7377
6 | 1.4713 | 0.0097 | -0.161 | 151.6804
6.5 | 1.5183 | 0.01106 | -0.1586 | 137.2785
7 | 1.5725 | 0.01153 | -0.1573 | 136.3833
7.5 | 1.6261 | 0.01205 | -0.1559 | 134.9461
8 | 1.6787 | 0.01264 | -0.1543 | 132.8085
8.5 | 1.7305 | 0.01327 | -0.1525 | 130.4069
9 | 1.7823 | 0.01385 | -0.1507 | 128.6859
9.5 | 1.8337 | 0.01442 | -0.1487 | 127.1637
10 | 1.8819 | 0.01522 | -0.1463 | 123.6465
10.5 | 1.9194 | 0.01681 | -0.1421 | 114.182
11 | 1.9584 | 0.0181 | -0.1381 | 108.1989
11.5 | 1.9944 | 0.01937 | -0.1337 | 102.9633
12 | 2.0213 | 0.02067 | -0.1276 | 97.7891
12.5 | 2.0404 | 0.02236 | -0.1207 | 91.2522
13 | 2.0561 | 0.02458 | -0.1143 | 83.6493
13.5 | 2.0648 | 0.02772 | -0.1083 | 74.4877
14 | 2.0735 | 0.03138 | -0.1035 | 66.0771
14.5 | 2.0797 | 0.0357 | -0.0997 | 58.2549
15 | 2.0793 | 0.0411 | -0.0966 | 50.5912
15.5 | 2.0708 | 0.04774 | -0.0944 | 43.3766
16 | 2.0546 | 0.05571 | -0.0932 | 36.8803
16.5 | 2.0299 | 0.06527 | -0.0931 | 31.1
17 | 1.9973 | 0.07649 | -0.0944 | 26.1119
17.5 | 1.9562 | 0.08955 | -0.0972 | 21.8448
18 | 1.9079 | 0.10418 | -0.1015 | 18.3135
18.5 | 1.857 | 0.11975 | -0.1072 | 15.5073
19 | 1.8083 | 0.13562 | -0.1142 | 13.3336
19.5 | 1.7669 | 0.15063 | -0.1217 | 11.7301

## 71. Re 4M Mach 0.50 (1)
BIGFOIL.COM POLAR EXPORT
goe803h
GOE 803 (HACKLINGER) |  |  |  | Cl Max: | 1.842 | at alpha= | 8 | deg
JavaFoil+Calcfoil stall+Eppler ext transition |  |  |  | L/D Max: | 101.888 | at alpha= | 4.5 | deg
Re: | 4000000 |  |  | Cd Min: | 0.00862 | at alpha= | -0.5 | deg
Mach: | 0.5 |  |  | Cl=0 at alpha= | -7.0556 | deg
|  |  |  | @ Cl=0.1, Cd= | 0.041559
|  |  |  | @ Cl=0.4, Cd= | 0.035138
|  |  |  | @ Cl=0.6, Cd= | 0.031225
alpha (deg) | Cl | Cd | Cm | Cl/Cd
-20 | -0.665 | 0.16795 | -0.095 | -3.957
-19.5 | -0.64 | 0.15909 | -0.094 | -4.022
-19 | -0.615 | 0.15454 | -0.093 | -3.98
-18.5 | -0.59 | 0.14855 | -0.093 | -3.973
-18 | -0.565 | 0.14605 | -0.092 | -3.87
-17.5 | -0.54 | 0.15513 | -0.089 | -3.478
-17 | -0.515 | 0.13298 | -0.092 | -3.877
-16.5 | -0.49 | 0.12753 | -0.092 | -3.845
-16 | -0.465 | 0.12441 | -0.092 | -3.738
-15.5 | -0.44 | 0.11808 | -0.091 | -3.724
-15 | -0.414 | 0.11423 | -0.091 | -3.627
-14.5 | -0.389 | 0.11026 | -0.09 | -3.526
-14 | -0.363 | 0.10887 | -0.09 | -3.337
-13.5 | -0.338 | 0.10264 | -0.09 | -3.29
-13 | -0.312 | 0.09987 | -0.09 | -3.124
-12.5 | -0.286 | 0.09739 | -0.09 | -2.939
-12 | -0.26 | 0.09367 | -0.09 | -2.779
-11.5 | -0.234 | 0.09059 | -0.09 | -2.588
-11 | -0.208 | 0.08681 | -0.09 | -2.401
-10.5 | -0.182 | 0.07355 | -0.09 | -2.479
-10 | -0.156 | 0.06661 | -0.091 | -2.345
-9.5 | -0.13 | 0.06167 | -0.092 | -2.108
-9 | -0.104 | 0.05761 | -0.093 | -1.799
-8.5 | -0.077 | 0.05627 | -0.091 | -1.371
-8 | -0.051 | 0.05289 | -0.089 | -0.957
-7.5 | -0.024 | 0.05122 | -0.089 | -0.47
-7 | 0.003 | 0.0476 | -0.091 | 0.053
-6.5 | 0.029 | 0.04481 | -0.092 | 0.652
-6 | 0.056 | 0.04476 | -0.088 | 1.248
-5.5 | 0.083 | 0.04252 | -0.087 | 1.943
-5 | 0.109 | 0.04105 | -0.086 | 2.665
-4.5 | 0.136 | 0.03832 | -0.09 | 3.561
-4 | 0.259 | 0.03761 | -0.081 | 6.886
-3.5 | 0.331 | 0.0364 | -0.081 | 9.1
-3 | 0.398 | 0.03519 | -0.083 | 11.3
-2.5 | 0.463 | 0.03351 | -0.092 | 13.813
-2 | 0.526 | 0.03251 | -0.095 | 16.173
-1.5 | 0.588 | 0.03153 | -0.098 | 18.64
-1 | 0.651 | 0.02993 | -0.105 | 21.731
-0.5 | 0.867 | 0.00862 | -0.179 | 100.588
0 | 0.945 | 0.01036 | -0.18 | 91.18
0.5 | 1.015 | 0.01069 | -0.18 | 94.953
1 | 1.082 | 0.01084 | -0.181 | 99.799
1.5 | 1.148 | 0.01201 | -0.181 | 95.584
2 | 1.215 | 0.01218 | -0.182 | 99.768
2.5 | 1.281 | 0.01362 | -0.182 | 94.057
3 | 1.348 | 0.01412 | -0.183 | 95.418
3.5 | 1.413 | 0.01465 | -0.183 | 96.425
4 | 1.478 | 0.01516 | -0.184 | 97.488
4.5 | 1.539 | 0.01511 | -0.184 | 101.888
5 | 1.599 | 0.01577 | -0.184 | 101.37
5.5 | 1.656 | 0.01651 | -0.185 | 100.271
6 | 1.709 | 0.01746 | -0.185 | 97.895
6.5 | 1.759 | 0.01825 | -0.186 | 96.366
7 | 1.798 | 0.02076 | -0.187 | 86.634
7.5 | 1.828 | 0.02083 | -0.187 | 87.756
8 | 1.842 | 0.02222 | -0.188 | 82.881
8.5 | 1.834 | 0.02636 | -0.188 | 69.571
9 | 1.787 | 0.02638 | -0.189 | 67.717
9.5 | 1.498 | 0.03198 | -0.184 | 46.855
10 | 1.107 | 0.0358 | -0.182 | 30.92
10.5 | 1.125 | 0.03991 | -0.179 | 28.188
11 | 1.17 | 0.03687 | -0.183 | 31.739
11.5 | 1.18 | 0.04333 | -0.179 | 27.233
12 | 1.183 | 0.05434 | -0.173 | 21.776
12.5 | 1.124 | 0.09439 | -0.146 | 11.905
13 | 1.156 | 0.09653 | -0.148 | 11.981

## 72. Re 4M Mach 0.50 (2)
BIGFOIL.COM POLAR EXPORT
goe803h
GOE 803 (HACKLINGER) |  |  |  | Cl Max: | 1.558 | at alpha= | 5 | deg
XFOIL ncrit=9 |  |  |  | L/D Max: | 154.265 | at alpha= | 4.5 | deg
Re: | 4000000 |  |  | Cd Min: | 0.26087 | at alpha= | -20 | deg
Mach: | 0.5 |  |  | Cl=0 at alpha= | -5.6297 | deg
|  |  |  | @ Cl=0.1, Cd= | 0.058002
|  |  |  | @ Cl=0.4, Cd= | 0.034302
|  |  |  | @ Cl=0.6, Cd= | 0.021579
alpha (deg) | Cl | Cd | Cm | Cl/Cd
-20 | -0.6472 | 0.26087 | 0.034 | -2.4809
-19.5 | -0.6251 | 0.25278 | 0.0294 | -2.4729
-19 | -0.6033 | 0.24609 | 0.0249 | -2.4515
-18.5 | -0.5811 | 0.23922 | 0.0206 | -2.4291
-18 | -0.5592 | 0.23153 | 0.0165 | -2.4152
-17.5 | -0.5377 | 0.22387 | 0.0125 | -2.4018
-17 | -0.5167 | 0.21623 | 0.0086 | -2.3896
-16.5 | -0.4964 | 0.20918 | 0.005 | -2.3731
-16 | -0.4774 | 0.20106 | 0.0015 | -2.3744
-15.5 | -0.4565 | 0.19511 | -0.0015 | -2.3397
-15 | -0.4362 | 0.18847 | -0.0045 | -2.3144
-14.5 | -0.4174 | 0.1813 | -0.0074 | -2.3023
-14 | -0.3993 | 0.17474 | -0.01 | -2.2851
-13.5 | -0.382 | 0.16774 | -0.0126 | -2.2773
-13 | -0.366 | 0.16034 | -0.015 | -2.2826
-12.5 | -0.3469 | 0.15486 | -0.017 | -2.2401
-12 | -0.3292 | 0.1486 | -0.019 | -2.2153
-11.5 | -0.3135 | 0.14211 | -0.0208 | -2.206
-10.5 | -0.2604 | 0.12653 | -0.032 | -2.058
-10 | -0.2302 | 0.11962 | -0.038 | -1.9244
-9.5 | -0.1885 | 0.11247 | -0.0467 | -1.676
-9 | -0.1687 | 0.10674 | -0.0488 | -1.5805
-8.5 | -0.1492 | 0.10087 | -0.0513 | -1.4791
-8 | -0.1291 | 0.09511 | -0.054 | -1.3574
-7.5 | -0.1068 | 0.08963 | -0.0569 | -1.1916
-7 | -0.0854 | 0.08395 | -0.0599 | -1.0173
-6.5 | -0.0587 | 0.07928 | -0.0628 | -0.74041
-6 | -0.0294 | 0.0748 | -0.0663 | -0.39305
-5.5 | 0.0103 | 0.06891 | -0.0734 | 0.14947
-5 | 0.0572 | 0.06269 | -0.0826 | 0.91243
-4.5 | 0.1118 | 0.05671 | -0.0926 | 1.9714
-4 | 0.1738 | 0.05038 | -0.104 | 3.4498
-3.5 | 0.2514 | 0.04334 | -0.1189 | 5.8006
-3 | 0.3267 | 0.03911 | -0.1285 | 8.3534
-2 | 0.5255 | 0.02607 | -0.1585 | 20.1573
-1.5 | 0.63 | 0.01977 | -0.171 | 31.8665
-1 | 0.7515 | 0.00809 | -0.1877 | 92.8925
-0.5 | 0.821 | 0.00757 | -0.1876 | 108.4544
0 | 0.8877 | 0.00782 | -0.1867 | 113.5166
0.5 | 0.9552 | 0.00803 | -0.1858 | 118.9539
1 | 1.0236 | 0.00814 | -0.185 | 125.7494
1.5 | 1.0917 | 0.0083 | -0.1842 | 131.5301
2 | 1.1603 | 0.00843 | -0.1833 | 137.6394
2.5 | 1.2281 | 0.00867 | -0.1823 | 141.6494
3 | 1.2967 | 0.00885 | -0.1812 | 146.5198
3.5 | 1.3647 | 0.00911 | -0.18 | 149.8024
4 | 1.4333 | 0.00937 | -0.1786 | 152.9669
4.5 | 1.501 | 0.00973 | -0.1768 | 154.2652
5 | 1.558 | 0.01094 | -0.1733 | 142.4132

## 73. Re 5M Mach 0.00 (1)
BIGFOIL.COM POLAR EXPORT
goe803h
GOE 803 (HACKLINGER) |  |  |  | Cl Max: | 1.899 | at alpha= | 11.5 | deg
JavaFoil+Calcfoil stall+Eppler ext transition |  |  |  | L/D Max: | 111.872 | at alpha= | 6.5 | deg
Re: | 5000000 |  |  | Cd Min: | 0.00809 | at alpha= | -1 | deg
Mach: | 0 |  |  | Cl=0 at alpha= | -7.0513 | deg
|  |  |  | @ Cl=0.1, Cd= | 0.040862
|  |  |  | @ Cl=0.4, Cd= | 0.027032
|  |  |  | @ Cl=0.6, Cd= | 0.0081
alpha (deg) | Cl | Cd | Cm | Cl/Cd
-20 | -0.259 | 0.16489 | -0.077 | -1.57
-19.5 | -0.265 | 0.1578 | -0.078 | -1.677
-19 | -0.27 | 0.15089 | -0.077 | -1.791
-18.5 | -0.276 | 0.14487 | -0.077 | -1.902
-18 | -0.28 | 0.14015 | -0.077 | -2.001
-17.5 | -0.285 | 0.13342 | -0.077 | -2.135
-17 | -0.289 | 0.12693 | -0.077 | -2.274
-16.5 | -0.292 | 0.12276 | -0.077 | -2.377
-16 | -0.294 | 0.11627 | -0.077 | -2.53
-15.5 | -0.295 | 0.1109 | -0.077 | -2.663
-15 | -0.295 | 0.10621 | -0.077 | -2.781
-14.5 | -0.294 | 0.10061 | -0.076 | -2.922
-14 | -0.291 | 0.09547 | -0.077 | -3.049
-13.5 | -0.286 | 0.09197 | -0.076 | -3.113
-13 | -0.28 | 0.08693 | -0.075 | -3.217
-12.5 | -0.271 | 0.08233 | -0.076 | -3.291
-12 | -0.26 | 0.07946 | -0.074 | -3.267
-11.5 | -0.246 | 0.07438 | -0.073 | -3.305
-11 | -0.229 | 0.07197 | -0.072 | -3.188
-10.5 | -0.21 | 0.06729 | -0.073 | -3.127
-10 | -0.188 | 0.06334 | -0.073 | -2.974
-9.5 | -0.163 | 0.06067 | -0.072 | -2.693
-9 | -0.136 | 0.05723 | -0.073 | -2.368
-8.5 | -0.105 | 0.05389 | -0.075 | -1.945
-8 | -0.071 | 0.05149 | -0.074 | -1.383
-7.5 | -0.035 | 0.04856 | -0.076 | -0.721
-7 | 0.004 | 0.04626 | -0.076 | 0.081
-6.5 | 0.045 | 0.04362 | -0.08 | 1.027
-6 | 0.088 | 0.04138 | -0.081 | 2.12
-5.5 | 0.132 | 0.03948 | -0.081 | 3.343
-5 | 0.178 | 0.03763 | -0.082 | 4.72
-4.5 | 0.224 | 0.03614 | -0.082 | 6.204
-4 | 0.272 | 0.03471 | -0.084 | 7.834
-3.5 | 0.32 | 0.03349 | -0.085 | 9.565
-3 | 0.37 | 0.032 | -0.088 | 11.564
-2.5 | 0.513 | 0.00832 | -0.154 | 61.613
-2 | 0.573 | 0.0081 | -0.154 | 70.777
-1.5 | 0.634 | 0.0081 | -0.155 | 78.217
-1 | 0.694 | 0.00809 | -0.155 | 85.839
-0.5 | 0.755 | 0.00813 | -0.155 | 92.786
0 | 0.821 | 0.00956 | -0.156 | 85.847
0.5 | 0.88 | 0.00972 | -0.156 | 90.591
1 | 0.939 | 0.00981 | -0.157 | 95.677
1.5 | 0.997 | 0.01005 | -0.157 | 99.209
2 | 1.055 | 0.01082 | -0.157 | 97.567
2.5 | 1.114 | 0.01039 | -0.158 | 107.173
3 | 1.172 | 0.01217 | -0.158 | 96.262
3.5 | 1.23 | 0.01244 | -0.159 | 98.804
4 | 1.287 | 0.01269 | -0.159 | 101.397
4.5 | 1.344 | 0.0123 | -0.159 | 109.198
5 | 1.399 | 0.01265 | -0.16 | 110.603
5.5 | 1.454 | 0.01307 | -0.16 | 111.21
6 | 1.508 | 0.01443 | -0.161 | 104.504
6.5 | 1.561 | 0.01396 | -0.161 | 111.872
7 | 1.612 | 0.01537 | -0.162 | 104.87
7.5 | 1.662 | 0.01488 | -0.162 | 111.686
8 | 1.709 | 0.01649 | -0.163 | 103.627
8.5 | 1.755 | 0.01705 | -0.163 | 102.924
9 | 1.799 | 0.01803 | -0.164 | 99.805
9.5 | 1.837 | 0.01741 | -0.164 | 105.499
10 | 1.862 | 0.01801 | -0.165 | 103.388
10.5 | 1.881 | 0.01872 | -0.166 | 100.505
11 | 1.894 | 0.01944 | -0.166 | 97.414
11.5 | 1.899 | 0.02013 | -0.167 | 94.349
12 | 1.897 | 0.02099 | -0.167 | 90.388
12.5 | 1.888 | 0.02283 | -0.168 | 82.677
13 | 1.872 | 0.0242 | -0.168 | 77.321
13.5 | 1.848 | 0.02583 | -0.169 | 71.549
14 | 1.819 | 0.02677 | -0.17 | 67.934
14.5 | 1.784 | 0.02815 | -0.17 | 63.362
15 | 1.694 | 0.03346 | -0.166 | 50.625
15.5 | 1.621 | 0.0385 | -0.163 | 42.117
16 | 1.553 | 0.04388 | -0.161 | 35.404
16.5 | 1.486 | 0.05044 | -0.159 | 29.461

## 74. Re 5M Mach 0.00 (2)
BIGFOIL.COM POLAR EXPORT
goe803h
GOE 803 (HACKLINGER) |  |  |  | Cl Max: | 1.3193 | at alpha= | 5 | deg
XFOIL ncrit=9 |  |  |  | L/D Max: | 164.707 | at alpha= | 5 | deg
Re: | 5000000 |  |  | Cd Min: | 0.00973 | at alpha= | -6 | deg
Mach: | 0 |  |  | Cl=0 at alpha= | -99 | deg
|  |  |  | @ Cl=0.1, Cd= | 0.009334
|  |  |  | @ Cl=0.4, Cd= | 0.0064099
|  |  |  | @ Cl=0.6, Cd= | 0.0061511
alpha (deg) | Cl | Cd | Cm | Cl/Cd
-6 | 0.0766 | 0.00973 | -0.1625 | 7.8726
-5.5 | 0.1351 | 0.00874 | -0.1632 | 15.4577
-5 | 0.1934 | 0.00805 | -0.1636 | 24.0248
-4.5 | 0.2511 | 0.00763 | -0.1638 | 32.9096
-4 | 0.3103 | 0.00673 | -0.1644 | 46.107
-3.5 | 0.3681 | 0.00646 | -0.1645 | 56.9814
-3 | 0.4254 | 0.00637 | -0.1644 | 66.7818
-2.5 | 0.4827 | 0.00627 | -0.1643 | 76.9856
-2 | 0.54 | 0.00617 | -0.1642 | 87.5203
-1.5 | 0.597 | 0.00615 | -0.1641 | 97.0732
-1 | 0.6537 | 0.00617 | -0.1639 | 105.9481
-0.5 | 0.7104 | 0.00618 | -0.1638 | 114.9515
0 | 0.7659 | 0.00642 | -0.1635 | 119.2991
0.5 | 0.8201 | 0.00688 | -0.163 | 119.2006
1 | 0.8753 | 0.00713 | -0.1627 | 122.763
1.5 | 0.9311 | 0.00728 | -0.1624 | 127.8984
2 | 0.9867 | 0.00744 | -0.1621 | 132.621
2.5 | 1.042 | 0.00762 | -0.1618 | 136.7454
3 | 1.0975 | 0.00775 | -0.1615 | 141.6129
3.5 | 1.1528 | 0.0079 | -0.1612 | 145.9241
4 | 1.2075 | 0.00809 | -0.1609 | 149.2583
4.5 | 1.2625 | 0.00824 | -0.1605 | 153.216
5 | 1.3193 | 0.00801 | -0.1611 | 164.7066

## 75. Re 5M Mach 0.10 (1)
BIGFOIL.COM POLAR EXPORT
goe803h
GOE 803 (HACKLINGER) |  |  |  | Cl Max: | 1.896 | at alpha= | 11.5 | deg
JavaFoil+Calcfoil stall+Eppler ext transition |  |  |  | L/D Max: | 112.244 | at alpha= | 7 | deg
Re: | 5000000 |  |  | Cd Min: | 0.00802 | at alpha= | -1 | deg
Mach: | 0.1 |  |  | Cl=0 at alpha= | -7.0513 | deg
|  |  |  | @ Cl=0.1, Cd= | 0.041044
|  |  |  | @ Cl=0.4, Cd= | 0.030181
|  |  |  | @ Cl=0.6, Cd= | 0.0081079
alpha (deg) | Cl | Cd | Cm | Cl/Cd
-19.5 | -0.226 | 0.15906 | -0.078 | -1.42
-19 | -0.233 | 0.15226 | -0.078 | -1.53
-18.5 | -0.24 | 0.14536 | -0.078 | -1.65
-18 | -0.246 | 0.13919 | -0.078 | -1.77
-17.5 | -0.252 | 0.13602 | -0.077 | -1.856
-17 | -0.258 | 0.1299 | -0.076 | -1.986
-16.5 | -0.263 | 0.12397 | -0.077 | -2.123
-16 | -0.267 | 0.11761 | -0.077 | -2.274
-15.5 | -0.271 | 0.11254 | -0.077 | -2.405
-15 | -0.273 | 0.10649 | -0.077 | -2.562
-14.5 | -0.274 | 0.10127 | -0.077 | -2.703
-14 | -0.273 | 0.09615 | -0.077 | -2.838
-13.5 | -0.27 | 0.09177 | -0.076 | -2.946
-13 | -0.266 | 0.08658 | -0.077 | -3.072
-12.5 | -0.259 | 0.08299 | -0.076 | -3.121
-12 | -0.25 | 0.07904 | -0.075 | -3.159
-11.5 | -0.238 | 0.0754 | -0.074 | -3.153
-11 | -0.223 | 0.07195 | -0.073 | -3.099
-10.5 | -0.205 | 0.06759 | -0.074 | -3.04
-10 | -0.185 | 0.06359 | -0.073 | -2.904
-9.5 | -0.161 | 0.05993 | -0.073 | -2.684
-9 | -0.134 | 0.05758 | -0.073 | -2.324
-8.5 | -0.104 | 0.05417 | -0.073 | -1.916
-8 | -0.071 | 0.05152 | -0.076 | -1.373
-7.5 | -0.035 | 0.04884 | -0.076 | -0.713
-7 | 0.004 | 0.04634 | -0.076 | 0.081
-6.5 | 0.045 | 0.04377 | -0.079 | 1.022
-6 | 0.088 | 0.04157 | -0.08 | 2.111
-5.5 | 0.132 | 0.03964 | -0.081 | 3.333
-5 | 0.178 | 0.03774 | -0.082 | 4.715
-4.5 | 0.225 | 0.03606 | -0.083 | 6.238
-4 | 0.273 | 0.03481 | -0.084 | 7.836
-3.5 | 0.321 | 0.03353 | -0.085 | 9.588
-3 | 0.371 | 0.03216 | -0.088 | 11.546
-2.5 | 0.428 | 0.02827 | -0.103 | 15.125
-2 | 0.576 | 0.0081 | -0.155 | 71.063
-1.5 | 0.637 | 0.00812 | -0.155 | 78.406
-1 | 0.698 | 0.00802 | -0.156 | 86.965
-0.5 | 0.758 | 0.00818 | -0.156 | 92.678
0 | 0.825 | 0.00958 | -0.157 | 86.046
0.5 | 0.885 | 0.00967 | -0.157 | 91.482
1 | 0.943 | 0.00984 | -0.157 | 95.903
1.5 | 1.002 | 0.01005 | -0.158 | 99.706
2 | 1.061 | 0.01088 | -0.158 | 97.509
2.5 | 1.119 | 0.01043 | -0.159 | 107.285
3 | 1.178 | 0.01216 | -0.159 | 96.848
3.5 | 1.236 | 0.01248 | -0.159 | 99.034
4 | 1.293 | 0.01277 | -0.16 | 101.325
4.5 | 1.35 | 0.01229 | -0.16 | 109.859
5 | 1.406 | 0.01268 | -0.16 | 110.899
5.5 | 1.461 | 0.01308 | -0.161 | 111.698
6 | 1.515 | 0.01452 | -0.161 | 104.342
6.5 | 1.568 | 0.01402 | -0.162 | 111.855
7 | 1.619 | 0.01443 | -0.162 | 112.244
7.5 | 1.669 | 0.01602 | -0.163 | 104.185
8 | 1.716 | 0.01662 | -0.164 | 103.239
8.5 | 1.762 | 0.01719 | -0.164 | 102.466
9 | 1.805 | 0.01818 | -0.165 | 99.301
9.5 | 1.842 | 0.01762 | -0.165 | 104.585
10 | 1.867 | 0.01822 | -0.166 | 102.436
10.5 | 1.884 | 0.01896 | -0.166 | 99.353
11 | 1.894 | 0.0196 | -0.167 | 96.61
11.5 | 1.896 | 0.02045 | -0.168 | 92.7
12 | 1.891 | 0.02121 | -0.168 | 89.139
12.5 | 1.877 | 0.02321 | -0.169 | 80.881
13 | 1.856 | 0.02452 | -0.169 | 75.714
13.5 | 1.828 | 0.02576 | -0.17 | 70.948
14 | 1.793 | 0.02701 | -0.171 | 66.372
14.5 | 1.751 | 0.02884 | -0.171 | 60.722
15 | 1.642 | 0.03553 | -0.165 | 46.218
15.5 | 1.564 | 0.04151 | -0.162 | 37.676
16 | 1.488 | 0.04859 | -0.159 | 30.619
16.5 | 1.429 | 0.05112 | -0.159 | 27.949

## 76. Re 5M Mach 0.10 (2)
BIGFOIL.COM POLAR EXPORT
goe803h
GOE 803 (HACKLINGER) |  |  |  | Cl Max: | 1.3274 | at alpha= | 5 | deg
XFOIL ncrit=9 |  |  |  | L/D Max: | 164.69 | at alpha= | 5 | deg
Re: | 5000000 |  |  | Cd Min: | 0.00942 | at alpha= | -5.5 | deg
Mach: | 0.1 |  |  | Cl=0 at alpha= | -99 | deg
|  |  |  | @ Cl=0.1, Cd= | 0.00942
|  |  |  | @ Cl=0.4, Cd= | 0.0064614
|  |  |  | @ Cl=0.6, Cd= | 0.0062632
alpha (deg) | Cl | Cd | Cm | Cl/Cd
-5.5 | 0.1329 | 0.00942 | -0.1637 | 14.1083
-5 | 0.1923 | 0.00839 | -0.1644 | 22.9201
-4.5 | 0.2508 | 0.00784 | -0.1646 | 31.9898
-4 | 0.3093 | 0.00742 | -0.1648 | 41.6846
-3.5 | 0.3692 | 0.00652 | -0.1654 | 56.6258
-3 | 0.427 | 0.00641 | -0.1653 | 66.6147
-2.5 | 0.4848 | 0.0063 | -0.1652 | 76.9524
-2 | 0.5425 | 0.0062 | -0.1651 | 87.5
0 | 0.77 | 0.00645 | -0.1643 | 119.3798
0.5 | 0.8245 | 0.00691 | -0.1638 | 119.3198
1 | 0.8802 | 0.00715 | -0.1634 | 123.1049
1.5 | 0.9363 | 0.0073 | -0.1632 | 128.2603
2 | 0.9923 | 0.00746 | -0.1628 | 133.0161
2.5 | 1.0481 | 0.00763 | -0.1625 | 137.3657
3 | 1.1039 | 0.00778 | -0.1622 | 141.8895
3.5 | 1.1596 | 0.00792 | -0.1619 | 146.4141
4 | 1.2148 | 0.00812 | -0.1615 | 149.6059
4.5 | 1.2702 | 0.00827 | -0.1612 | 153.5913
5 | 1.3274 | 0.00806 | -0.1617 | 164.6898

## 77. Re 5M Mach 0.25 (1)
BIGFOIL.COM POLAR EXPORT
goe803h
GOE 803 (HACKLINGER) |  |  |  | Cl Max: | 1.887 | at alpha= | 10.5 | deg
JavaFoil+Calcfoil stall+Eppler ext transition |  |  |  | L/D Max: | 110.678 | at alpha= | 5.5 | deg
Re: | 5000000 |  |  | Cd Min: | 0.00806 | at alpha= | -1 | deg
Mach: | 0.25 |  |  | Cl=0 at alpha= | -7.0541 | deg
|  |  |  | @ Cl=0.1, Cd= | 0.042131
|  |  |  | @ Cl=0.4, Cd= | 0.032053
|  |  |  | @ Cl=0.6, Cd= | 0.015045
alpha (deg) | Cl | Cd | Cm | Cl/Cd
-16 | -0.05 | 0.1122 | -0.083 | -0.442
-15.5 | -0.047 | 0.11311 | -0.08 | -0.414
-15 | -0.044 | 0.11002 | -0.08 | -0.401
-14.5 | -0.041 | 0.10421 | -0.08 | -0.397
-14 | -0.084 | 0.09827 | -0.08 | -0.853
-13.5 | -0.114 | 0.09465 | -0.079 | -1.203
-13 | -0.134 | 0.08998 | -0.079 | -1.489
-12.5 | -0.149 | 0.08535 | -0.079 | -1.743
-12 | -0.159 | 0.08164 | -0.078 | -1.946
-11.5 | -0.164 | 0.07867 | -0.077 | -2.089
-11 | -0.165 | 0.07381 | -0.078 | -2.238
-10.5 | -0.161 | 0.06864 | -0.078 | -2.349
-10 | -0.152 | 0.06477 | -0.076 | -2.348
-9.5 | -0.138 | 0.06082 | -0.077 | -2.27
-9 | -0.119 | 0.05803 | -0.075 | -2.048
-8.5 | -0.095 | 0.05546 | -0.075 | -1.71
-8 | -0.066 | 0.05259 | -0.075 | -1.259
-7.5 | -0.033 | 0.05017 | -0.074 | -0.662
-7 | 0.004 | 0.04787 | -0.072 | 0.076
-6.5 | 0.044 | 0.04517 | -0.075 | 0.972
-6 | 0.087 | 0.04268 | -0.078 | 2.04
-5.5 | 0.132 | 0.04078 | -0.079 | 3.24
-5 | 0.179 | 0.03839 | -0.082 | 4.666
-4.5 | 0.228 | 0.03643 | -0.085 | 6.247
-4 | 0.277 | 0.03512 | -0.085 | 7.889
-3.5 | 0.327 | 0.03394 | -0.086 | 9.646
-3 | 0.378 | 0.03275 | -0.087 | 11.557
-2.5 | 0.432 | 0.03104 | -0.093 | 13.904
-2 | 0.484 | 0.03018 | -0.095 | 16.036
-1.5 | 0.653 | 0.00813 | -0.16 | 80.264
-1 | 0.716 | 0.00806 | -0.16 | 88.78
-0.5 | 0.779 | 0.00893 | -0.16 | 87.187
0 | 0.847 | 0.0096 | -0.161 | 88.232
0.5 | 0.909 | 0.00978 | -0.161 | 92.932
1 | 0.969 | 0.01011 | -0.162 | 95.832
1.5 | 1.029 | 0.01083 | -0.162 | 95.032
2 | 1.089 | 0.01098 | -0.163 | 99.243
2.5 | 1.15 | 0.01061 | -0.163 | 108.308
3 | 1.209 | 0.01237 | -0.163 | 97.767
3.5 | 1.269 | 0.01271 | -0.164 | 99.812
4 | 1.328 | 0.01303 | -0.164 | 101.928
4.5 | 1.386 | 0.01269 | -0.164 | 109.212
5 | 1.443 | 0.01314 | -0.165 | 109.805
5.5 | 1.498 | 0.01354 | -0.165 | 110.678
6 | 1.553 | 0.01408 | -0.166 | 110.32
6.5 | 1.607 | 0.01457 | -0.166 | 110.274
7 | 1.658 | 0.01614 | -0.167 | 102.703
7.5 | 1.706 | 0.01672 | -0.167 | 102.031
8 | 1.753 | 0.0174 | -0.168 | 100.733
8.5 | 1.796 | 0.01815 | -0.169 | 98.973
9 | 1.837 | 0.01916 | -0.169 | 95.898
9.5 | 1.869 | 0.01869 | -0.17 | 100.014
10 | 1.883 | 0.02093 | -0.17 | 89.988
10.5 | 1.887 | 0.02034 | -0.171 | 92.77
11 | 1.879 | 0.02116 | -0.172 | 88.791
11.5 | 1.859 | 0.02222 | -0.172 | 83.66
12 | 1.825 | 0.02445 | -0.173 | 74.661
12.5 | 1.779 | 0.02617 | -0.173 | 67.973
13 | 1.718 | 0.02816 | -0.174 | 61.014
13.5 | 1.598 | 0.03318 | -0.169 | 48.163
14 | 1.489 | 0.03779 | -0.167 | 39.392
14.5 | 1.372 | 0.04403 | -0.164 | 31.16
15 | 1.232 | 0.05947 | -0.157 | 20.707
15.5 | 1.106 | 0.07046 | -0.152 | 15.702

## 78. Re 5M Mach 0.25 (2)
BIGFOIL.COM POLAR EXPORT
goe803h
GOE 803 (HACKLINGER) |  |  |  | Cl Max: | 1.3714 | at alpha= | 5 | deg
XFOIL ncrit=9 |  |  |  | L/D Max: | 163.068 | at alpha= | 5 | deg
Re: | 5000000 |  |  | Cd Min: | 0.2426 | at alpha= | -20 | deg
Mach: | 0.25 |  |  | Cl=0 at alpha= | -5.3613 | deg
|  |  |  | @ Cl=0.1, Cd= | 0.04716
|  |  |  | @ Cl=0.4, Cd= | 0.0069461
|  |  |  | @ Cl=0.6, Cd= | 0.0063514
alpha (deg) | Cl | Cd | Cm | Cl/Cd
-20 | -0.6053 | 0.2426 | 0.0303 | -2.4951
-19.5 | -0.5872 | 0.23595 | 0.0264 | -2.4887
-19 | -0.5691 | 0.2293 | 0.0226 | -2.4819
-18.5 | -0.5521 | 0.22236 | 0.0188 | -2.4829
-18 | -0.5358 | 0.2146 | 0.0151 | -2.4967
-17.5 | -0.5173 | 0.20912 | 0.0117 | -2.4737
-17 | -0.4989 | 0.20369 | 0.0085 | -2.4493
-16.5 | -0.4813 | 0.19762 | 0.0054 | -2.4355
-16 | -0.465 | 0.19082 | 0.0023 | -2.4369
-15.5 | -0.4497 | 0.18394 | -0.0005 | -2.4448
-15 | -0.4373 | 0.17598 | -0.0033 | -2.4849
-14.5 | -0.4199 | 0.17085 | -0.0057 | -2.4577
-14 | -0.4034 | 0.16554 | -0.0079 | -2.4369
-13.5 | -0.3883 | 0.15969 | -0.01 | -2.4316
-13 | -0.3749 | 0.15325 | -0.0121 | -2.4463
-12.5 | -0.3631 | 0.14651 | -0.014 | -2.4783
-12 | -0.3507 | 0.14014 | -0.0158 | -2.5025
-11.5 | -0.3347 | 0.13539 | -0.0173 | -2.4721
-11 | -0.3173 | 0.13003 | -0.0194 | -2.4402
-10.5 | -0.2925 | 0.12254 | -0.0249 | -2.387
-10 | -0.2666 | 0.11527 | -0.0307 | -2.3128
-9.5 | -0.237 | 0.10658 | -0.0388 | -2.2237
-9 | -0.2162 | 0.10253 | -0.0405 | -2.1087
-8.5 | -0.1949 | 0.09806 | -0.0428 | -1.9876
-8 | -0.175 | 0.09243 | -0.0456 | -1.8933
-7.5 | -0.1549 | 0.087 | -0.0487 | -1.7805
-5.5 | -0.0152 | 0.06466 | -0.0744 | -0.23508
-5 | 0.0396 | 0.05809 | -0.0853 | 0.6817
-4 | 0.3086 | 0.00941 | -0.1684 | 32.7949
-3.5 | 0.374 | 0.00712 | -0.1703 | 52.5281
-3 | 0.4353 | 0.00671 | -0.1702 | 64.8733
-2.5 | 0.4958 | 0.00656 | -0.17 | 75.5793
-2 | 0.5561 | 0.00641 | -0.1698 | 86.7551
-1.5 | 0.616 | 0.00633 | -0.1696 | 97.3144
-1 | 0.6753 | 0.00637 | -0.1693 | 106.0126
-0.5 | 0.7345 | 0.00637 | -0.1691 | 115.3061
0 | 0.7921 | 0.00666 | -0.1686 | 118.9339
0.5 | 0.8488 | 0.00709 | -0.168 | 119.7179
1 | 0.9068 | 0.0073 | -0.1676 | 124.2192
1.5 | 0.9651 | 0.00745 | -0.1672 | 129.5436
2 | 1.0233 | 0.0076 | -0.1669 | 134.6447
2.5 | 1.0815 | 0.00774 | -0.1665 | 139.7287
3 | 1.1394 | 0.00792 | -0.166 | 143.8636
3.5 | 1.1975 | 0.00806 | -0.1656 | 148.5732
4 | 1.255 | 0.00827 | -0.1651 | 151.7533
4.5 | 1.3125 | 0.00847 | -0.1645 | 154.9587
5 | 1.3714 | 0.00841 | -0.1647 | 163.0678

## 79. Re 5M Mach 0.50 (1)
BIGFOIL.COM POLAR EXPORT
goe803h
GOE 803 (HACKLINGER) |  |  |  | Cl Max: | 1.842 | at alpha= | 8 | deg
JavaFoil+Calcfoil stall+Eppler ext transition |  |  |  | L/D Max: | 108.972 | at alpha= | 2 | deg
Re: | 5000000 |  |  | Cd Min: | 0.0104 | at alpha= | 0.5 | deg
Mach: | 0.5 |  |  | Cl=0 at alpha= | -7.0556 | deg
|  |  |  | @ Cl=0.1, Cd= | 0.040946
|  |  |  | @ Cl=0.4, Cd= | 0.034685
|  |  |  | @ Cl=0.6, Cd= | 0.0306
alpha (deg) | Cl | Cd | Cm | Cl/Cd
-20 | -0.665 | 0.16456 | -0.095 | -4.04
-19.5 | -0.64 | 0.15585 | -0.095 | -4.108
-19 | -0.615 | 0.15081 | -0.094 | -4.081
-18.5 | -0.591 | 0.14588 | -0.094 | -4.048
-18 | -0.566 | 0.14179 | -0.093 | -3.989
-17.5 | -0.54 | 0.15038 | -0.09 | -3.589
-17 | -0.516 | 0.12885 | -0.093 | -4.002
-16.5 | -0.491 | 0.12543 | -0.093 | -3.911
-16 | -0.465 | 0.12022 | -0.092 | -3.87
-15.5 | -0.44 | 0.11638 | -0.092 | -3.781
-15 | -0.415 | 0.11189 | -0.092 | -3.705
-14.5 | -0.389 | 0.1086 | -0.092 | -3.582
-14 | -0.363 | 0.10447 | -0.091 | -3.479
-13.5 | -0.338 | 0.09995 | -0.091 | -3.38
-13 | -0.312 | 0.09642 | -0.091 | -3.237
-12.5 | -0.286 | 0.09426 | -0.091 | -3.037
-12 | -0.26 | 0.09067 | -0.091 | -2.872
-11.5 | -0.234 | 0.08804 | -0.091 | -2.663
-11 | -0.208 | 0.08398 | -0.091 | -2.482
-10.5 | -0.182 | 0.07284 | -0.091 | -2.504
-10 | -0.156 | 0.06559 | -0.092 | -2.383
-9.5 | -0.13 | 0.06073 | -0.093 | -2.141
-9 | -0.104 | 0.05685 | -0.093 | -1.824
-8.5 | -0.077 | 0.05587 | -0.092 | -1.382
-8 | -0.051 | 0.05315 | -0.091 | -0.953
-7.5 | -0.024 | 0.05067 | -0.09 | -0.476
-7 | 0.003 | 0.04715 | -0.092 | 0.053
-6.5 | 0.029 | 0.04418 | -0.093 | 0.662
-6 | 0.056 | 0.0441 | -0.09 | 1.268
-5.5 | 0.083 | 0.04206 | -0.089 | 1.967
-5 | 0.11 | 0.04029 | -0.089 | 2.718
-4.5 | 0.137 | 0.03795 | -0.091 | 3.599
-4 | 0.259 | 0.03726 | -0.084 | 6.955
-3.5 | 0.331 | 0.03606 | -0.083 | 9.191
-3 | 0.398 | 0.03473 | -0.087 | 11.468
-2.5 | 0.463 | 0.03327 | -0.093 | 13.924
-2 | 0.526 | 0.03219 | -0.096 | 16.344
-1.5 | 0.588 | 0.03136 | -0.098 | 18.744
-1 | 0.662 | 0.02667 | -0.121 | 24.811
-0.5 | 0.867 | 0.01053 | -0.179 | 82.334
0 | 0.945 | 0.01078 | -0.18 | 87.675
0.5 | 1.015 | 0.0104 | -0.18 | 97.561
1 | 1.082 | 0.01128 | -0.181 | 95.866
1.5 | 1.148 | 0.01171 | -0.181 | 98.077
2 | 1.215 | 0.01115 | -0.182 | 108.972
2.5 | 1.281 | 0.01324 | -0.182 | 96.753
3 | 1.348 | 0.01372 | -0.183 | 98.209
3.5 | 1.413 | 0.01424 | -0.183 | 99.257
4 | 1.478 | 0.01472 | -0.184 | 100.38
4.5 | 1.539 | 0.01463 | -0.184 | 105.214
5 | 1.599 | 0.01528 | -0.184 | 104.614
5.5 | 1.656 | 0.01598 | -0.185 | 103.583
6 | 1.709 | 0.01686 | -0.185 | 101.348
6.5 | 1.759 | 0.01764 | -0.186 | 99.725
7 | 1.798 | 0.02 | -0.187 | 89.936
7.5 | 1.828 | 0.02021 | -0.187 | 90.446
8 | 1.842 | 0.02155 | -0.188 | 85.487
8.5 | 1.834 | 0.02541 | -0.188 | 72.182
9 | 1.787 | 0.02533 | -0.189 | 70.525
9.5 | 1.507 | 0.03047 | -0.185 | 49.463
10 | 1.113 | 0.03422 | -0.183 | 32.514
10.5 | 1.133 | 0.03764 | -0.181 | 30.09
11 | 1.176 | 0.03519 | -0.184 | 33.421
11.5 | 1.185 | 0.04121 | -0.18 | 28.76
12 | 1.191 | 0.05096 | -0.175 | 23.369
12.5 | 1.133 | 0.08849 | -0.15 | 12.806
13 | 1.165 | 0.09024 | -0.151 | 12.905

## 80. Re 5M Mach 0.50 (2)
BIGFOIL.COM POLAR EXPORT
goe803h
GOE 803 (HACKLINGER) |  |  |  | Cl Max: | 2.1376 | at alpha= | 10.5 | deg
XFOIL ncrit=9 |  |  |  | L/D Max: | 158.807 | at alpha= | 4 | deg
Re: | 5000000 |  |  | Cd Min: | 0.04012 | at alpha= | 11.5 | deg
Mach: | 0.5 |  |  | Cl=0 at alpha= | -99 | deg
|  |  |  | @ Cl=0.1, Cd= | 0.00761
|  |  |  | @ Cl=0.4, Cd= | 0.00761
|  |  |  | @ Cl=0.6, Cd= | 0.00761
alpha (deg) | Cl | Cd | Cm | Cl/Cd
0 | 0.8894 | 0.00761 | -0.1871 | 116.8725
0.5 | 0.9575 | 0.00777 | -0.1863 | 123.2304
1 | 1.0262 | 0.00788 | -0.1855 | 130.2284
1.5 | 1.095 | 0.00798 | -0.1848 | 137.218
2 | 1.1635 | 0.00814 | -0.184 | 142.9361
2.5 | 1.232 | 0.00831 | -0.183 | 148.2551
3 | 1.3004 | 0.00852 | -0.182 | 152.6291
3.5 | 1.369 | 0.00875 | -0.1807 | 156.4571
4 | 1.4372 | 0.00905 | -0.1793 | 158.8066
4.5 | 1.5018 | 0.00967 | -0.1771 | 155.3051
5 | 1.5584 | 0.01093 | -0.1735 | 142.5801
6 | 1.6822 | 0.01189 | -0.1675 | 141.4802
6.5 | 1.7473 | 0.01253 | -0.1641 | 139.4493
7 | 1.8109 | 0.01329 | -0.1602 | 136.2603
7.5 | 1.8714 | 0.01423 | -0.1554 | 131.5109
8 | 1.9311 | 0.01518 | -0.1501 | 127.2134
8.5 | 1.9881 | 0.01612 | -0.1441 | 123.3313
9 | 2.0356 | 0.01726 | -0.1363 | 117.9374
9.5 | 2.0662 | 0.01929 | -0.1269 | 107.1125
10 | 2.1014 | 0.02158 | -0.1184 | 97.3772
10.5 | 2.1376 | 0.02447 | -0.1105 | 87.3559
11 | 2.1364 | 0.03055 | -0.1023 | 69.9313
11.5 | 2.1008 | 0.04012 | -0.0973 | 52.3629

## 81. Re 6M Mach 0.00 (1)
BIGFOIL.COM POLAR EXPORT
goe803h
GOE 803 (HACKLINGER) |  |  |  | Cl Max: | 1.899 | at alpha= | 11.5 | deg
JavaFoil+Calcfoil stall+Eppler ext transition |  |  |  | L/D Max: | 114.714 | at alpha= | 6.5 | deg
Re: | 6000000 |  |  | Cd Min: | 0.00797 | at alpha= | -2 | deg
Mach: | 0 |  |  | Cl=0 at alpha= | -7.0513 | deg
|  |  |  | @ Cl=0.1, Cd= | 0.040426
|  |  |  | @ Cl=0.4, Cd= | 0.026712
|  |  |  | @ Cl=0.6, Cd= | 0.00797
alpha (deg) | Cl | Cd | Cm | Cl/Cd
-20 | -0.259 | 0.16512 | -0.078 | -1.568
-19.5 | -0.265 | 0.1577 | -0.078 | -1.679
-19 | -0.27 | 0.15072 | -0.078 | -1.794
-18.5 | -0.276 | 0.14521 | -0.078 | -1.898
-18 | -0.281 | 0.13733 | -0.078 | -2.043
-17.5 | -0.285 | 0.13075 | -0.078 | -2.18
-17 | -0.289 | 0.12662 | -0.077 | -2.281
-16.5 | -0.292 | 0.12163 | -0.077 | -2.4
-16 | -0.294 | 0.11588 | -0.077 | -2.538
-15.5 | -0.295 | 0.11002 | -0.077 | -2.684
-15 | -0.295 | 0.10487 | -0.077 | -2.816
-14.5 | -0.294 | 0.10028 | -0.077 | -2.933
-14 | -0.291 | 0.09481 | -0.077 | -3.072
-13.5 | -0.286 | 0.09009 | -0.077 | -3.18
-13 | -0.28 | 0.08656 | -0.077 | -3.233
-12.5 | -0.271 | 0.08178 | -0.077 | -3.315
-12 | -0.26 | 0.07731 | -0.075 | -3.36
-11.5 | -0.246 | 0.07402 | -0.075 | -3.324
-11 | -0.23 | 0.07106 | -0.074 | -3.232
-10.5 | -0.211 | 0.06655 | -0.076 | -3.166
-10 | -0.189 | 0.06325 | -0.075 | -2.982
-9.5 | -0.164 | 0.06033 | -0.075 | -2.711
-9 | -0.136 | 0.05646 | -0.076 | -2.403
-8.5 | -0.105 | 0.05354 | -0.077 | -1.96
-8 | -0.071 | 0.05111 | -0.076 | -1.395
-7.5 | -0.035 | 0.04835 | -0.078 | -0.724
-7 | 0.004 | 0.04568 | -0.078 | 0.082
-6.5 | 0.045 | 0.0431 | -0.081 | 1.04
-6 | 0.088 | 0.04092 | -0.082 | 2.146
-5.5 | 0.132 | 0.03911 | -0.082 | 3.378
-5 | 0.178 | 0.03735 | -0.083 | 4.759
-4.5 | 0.224 | 0.03592 | -0.083 | 6.246
-4 | 0.272 | 0.03451 | -0.084 | 7.883
-3.5 | 0.321 | 0.03308 | -0.087 | 9.696
-3 | 0.371 | 0.03144 | -0.091 | 11.797
-2.5 | 0.513 | 0.00829 | -0.154 | 61.85
-2 | 0.573 | 0.00797 | -0.154 | 71.907
-1.5 | 0.634 | 0.00797 | -0.155 | 79.523
-1 | 0.694 | 0.00802 | -0.155 | 86.578
-0.5 | 0.755 | 0.00924 | -0.155 | 81.706
0 | 0.821 | 0.00938 | -0.156 | 87.517
0.5 | 0.88 | 0.00952 | -0.156 | 92.513
1 | 0.939 | 0.00967 | -0.157 | 97.049
1.5 | 0.997 | 0.0098 | -0.157 | 101.712
2 | 1.055 | 0.01003 | -0.157 | 105.275
2.5 | 1.114 | 0.01016 | -0.158 | 109.658
3 | 1.172 | 0.01189 | -0.158 | 98.563
3.5 | 1.23 | 0.01215 | -0.159 | 101.192
4 | 1.287 | 0.01239 | -0.159 | 103.893
4.5 | 1.344 | 0.01197 | -0.159 | 112.218
5 | 1.399 | 0.01234 | -0.16 | 113.377
5.5 | 1.454 | 0.01275 | -0.16 | 114.022
6 | 1.508 | 0.01408 | -0.161 | 107.135
6.5 | 1.561 | 0.01361 | -0.161 | 114.714
7 | 1.612 | 0.01499 | -0.162 | 107.541
7.5 | 1.662 | 0.0145 | -0.162 | 114.625
8 | 1.709 | 0.01606 | -0.163 | 106.455
8.5 | 1.755 | 0.01659 | -0.163 | 105.778
9 | 1.799 | 0.01752 | -0.164 | 102.674
9.5 | 1.837 | 0.01699 | -0.164 | 108.112
10 | 1.862 | 0.01758 | -0.165 | 105.942
10.5 | 1.881 | 0.01824 | -0.166 | 103.166
11 | 1.894 | 0.01887 | -0.166 | 100.35
11.5 | 1.899 | 0.01964 | -0.167 | 96.69
12 | 1.897 | 0.02032 | -0.167 | 93.355
12.5 | 1.888 | 0.02217 | -0.168 | 85.16
13 | 1.872 | 0.02358 | -0.168 | 79.375
13.5 | 1.848 | 0.02511 | -0.169 | 73.613
14 | 1.819 | 0.02566 | -0.17 | 70.877
14.5 | 1.784 | 0.02724 | -0.17 | 65.466
15 | 1.705 | 0.03181 | -0.167 | 53.587
15.5 | 1.631 | 0.0364 | -0.164 | 44.802
16 | 1.563 | 0.04118 | -0.162 | 37.961
16.5 | 1.493 | 0.04776 | -0.16 | 31.257

## 82. Re 6M Mach 0.00 (2)
BIGFOIL.COM POLAR EXPORT
goe803h
GOE 803 (HACKLINGER) |  |  |  | Cl Max: | 1.3185 | at alpha= | 5 | deg
XFOIL ncrit=9 |  |  |  | L/D Max: | 160.401 | at alpha= | 5 | deg
Re: | 6000000 |  |  | Cd Min: | 0.00966 | at alpha= | -7 | deg
Mach: | 0 |  |  | Cl=0 at alpha= | -6.6853 | deg
|  |  |  | @ Cl=0.1, Cd= | 0.0078539
|  |  |  | @ Cl=0.4, Cd= | 0.0061322
|  |  |  | @ Cl=0.6, Cd= | 0.0059828
alpha (deg) | Cl | Cd | Cm | Cl/Cd
-7 | -0.0365 | 0.00966 | -0.1631 | -3.7785
-6.5 | 0.0215 | 0.00876 | -0.1637 | 2.4543
-6 | 0.0796 | 0.00804 | -0.1641 | 9.9005
-5.5 | 0.1377 | 0.00751 | -0.1644 | 18.3356
-5 | 0.1955 | 0.00712 | -0.1645 | 27.4579
-4.5 | 0.253 | 0.00688 | -0.1645 | 36.7733
-4 | 0.3106 | 0.00669 | -0.1645 | 46.4275
-3.5 | 0.3691 | 0.00617 | -0.1648 | 59.8217
-3 | 0.4263 | 0.0061 | -0.1647 | 69.8852
-2.5 | 0.4837 | 0.00601 | -0.1646 | 80.4825
-2 | 0.5408 | 0.00597 | -0.1645 | 90.5863
-1.5 | 0.5977 | 0.00598 | -0.1644 | 99.9498
-1 | 0.6543 | 0.00605 | -0.1642 | 108.1488
-0.5 | 0.7106 | 0.00616 | -0.164 | 115.3571
0 | 0.7658 | 0.00646 | -0.1636 | 118.5449
0.5 | 0.8205 | 0.00683 | -0.1632 | 120.1318
1 | 0.8762 | 0.00701 | -0.1629 | 124.9929
1.5 | 0.9322 | 0.00713 | -0.1627 | 130.7433
2 | 0.9879 | 0.00728 | -0.1624 | 135.7005
2.5 | 1.0436 | 0.00741 | -0.1621 | 140.8367
3 | 1.0991 | 0.00755 | -0.1618 | 145.5762
3.5 | 1.1545 | 0.00768 | -0.1616 | 150.3255
4 | 1.2094 | 0.00786 | -0.1612 | 153.8677
4.5 | 1.264 | 0.00807 | -0.1609 | 156.6295
5 | 1.3185 | 0.00822 | -0.1608 | 160.4015

## 83. Re 6M Mach 0.10 (1)
BIGFOIL.COM POLAR EXPORT
goe803h
GOE 803 (HACKLINGER) |  |  |  | Cl Max: | 1.896 | at alpha= | 11.5 | deg
JavaFoil+Calcfoil stall+Eppler ext transition |  |  |  | L/D Max: | 114.689 | at alpha= | 6.5 | deg
Re: | 6000000 |  |  | Cd Min: | 0.008 | at alpha= | -2 | deg
Mach: | 0.1 |  |  | Cl=0 at alpha= | -7.0513 | deg
|  |  |  | @ Cl=0.1, Cd= | 0.040612
|  |  |  | @ Cl=0.4, Cd= | 0.027046
|  |  |  | @ Cl=0.6, Cd= | 0.0080039
alpha (deg) | Cl | Cd | Cm | Cl/Cd
-19.5 | -0.226 | 0.15833 | -0.079 | -1.427
-19 | -0.233 | 0.15033 | -0.078 | -1.55
-18.5 | -0.24 | 0.1453 | -0.078 | -1.651
-18 | -0.246 | 0.1383 | -0.078 | -1.782
-17.5 | -0.253 | 0.13398 | -0.078 | -1.885
-17 | -0.258 | 0.12905 | -0.077 | -2
-16.5 | -0.263 | 0.12303 | -0.077 | -2.139
-16 | -0.268 | 0.11691 | -0.078 | -2.288
-15.5 | -0.271 | 0.11115 | -0.078 | -2.436
-15 | -0.273 | 0.10599 | -0.077 | -2.575
-14.5 | -0.274 | 0.10017 | -0.078 | -2.733
-14 | -0.273 | 0.09567 | -0.078 | -2.854
-13.5 | -0.27 | 0.09054 | -0.077 | -2.987
-13 | -0.266 | 0.08558 | -0.078 | -3.109
-12.5 | -0.259 | 0.08217 | -0.077 | -3.154
-12 | -0.25 | 0.07747 | -0.076 | -3.225
-11.5 | -0.238 | 0.07436 | -0.075 | -3.199
-11 | -0.223 | 0.07128 | -0.074 | -3.13
-10.5 | -0.206 | 0.06675 | -0.076 | -3.081
-10 | -0.185 | 0.06315 | -0.075 | -2.927
-9.5 | -0.161 | 0.05918 | -0.076 | -2.721
-9 | -0.134 | 0.05656 | -0.075 | -2.369
-8.5 | -0.104 | 0.05384 | -0.076 | -1.93
-8 | -0.071 | 0.05099 | -0.076 | -1.388
-7.5 | -0.035 | 0.04845 | -0.077 | -0.719
-7 | 0.004 | 0.04587 | -0.078 | 0.082
-6.5 | 0.045 | 0.04324 | -0.081 | 1.035
-6 | 0.088 | 0.04113 | -0.082 | 2.135
-5.5 | 0.132 | 0.03923 | -0.082 | 3.371
-5 | 0.178 | 0.03743 | -0.083 | 4.758
-4.5 | 0.225 | 0.03603 | -0.083 | 6.245
-4 | 0.273 | 0.03452 | -0.085 | 7.908
-3.5 | 0.322 | 0.03328 | -0.086 | 9.669
-3 | 0.372 | 0.03162 | -0.09 | 11.765
-2.5 | 0.515 | 0.00826 | -0.155 | 62.326
-2 | 0.576 | 0.008 | -0.155 | 71.953
-1.5 | 0.637 | 0.00801 | -0.155 | 79.425
-1 | 0.698 | 0.00801 | -0.156 | 87.125
-0.5 | 0.758 | 0.00925 | -0.156 | 82.013
0 | 0.825 | 0.00939 | -0.157 | 87.863
0.5 | 0.885 | 0.00952 | -0.157 | 92.987
1 | 0.943 | 0.01027 | -0.157 | 91.849
1.5 | 1.002 | 0.00983 | -0.158 | 101.96
2 | 1.061 | 0.01006 | -0.158 | 105.478
2.5 | 1.119 | 0.01019 | -0.159 | 109.816
3 | 1.178 | 0.01191 | -0.159 | 98.897
3.5 | 1.236 | 0.01217 | -0.159 | 101.492
4 | 1.293 | 0.01246 | -0.16 | 103.826
4.5 | 1.35 | 0.01202 | -0.16 | 112.288
5 | 1.406 | 0.0124 | -0.16 | 113.409
5.5 | 1.461 | 0.01281 | -0.161 | 114.016
6 | 1.515 | 0.01415 | -0.161 | 107.044
6.5 | 1.568 | 0.01368 | -0.162 | 114.689
7 | 1.619 | 0.0151 | -0.162 | 107.264
7.5 | 1.669 | 0.01561 | -0.163 | 106.891
8 | 1.716 | 0.01619 | -0.164 | 106.037
8.5 | 1.762 | 0.01673 | -0.164 | 105.307
9 | 1.805 | 0.01773 | -0.165 | 101.829
9.5 | 1.842 | 0.01719 | -0.165 | 107.193
10 | 1.867 | 0.01778 | -0.166 | 105
10.5 | 1.884 | 0.01841 | -0.166 | 102.297
11 | 1.894 | 0.01914 | -0.167 | 98.963
11.5 | 1.896 | 0.01983 | -0.168 | 95.629
12 | 1.891 | 0.02067 | -0.168 | 91.465
12.5 | 1.877 | 0.02255 | -0.169 | 83.261
13 | 1.856 | 0.0239 | -0.169 | 77.671
13.5 | 1.828 | 0.02508 | -0.17 | 72.88
14 | 1.793 | 0.02623 | -0.171 | 68.343
14.5 | 1.751 | 0.02787 | -0.171 | 62.828
15 | 1.653 | 0.03361 | -0.166 | 49.181
15.5 | 1.574 | 0.03911 | -0.163 | 40.24
16 | 1.494 | 0.04605 | -0.16 | 32.451
16.5 | 1.435 | 0.04849 | -0.16 | 29.596

## 84. Re 6M Mach 0.10 (2)
BIGFOIL.COM POLAR EXPORT
goe803h
GOE 803 (HACKLINGER) |  |  |  | Cl Max: | 1.3261 | at alpha= | 5 | deg
XFOIL ncrit=9 |  |  |  | L/D Max: | 159.196 | at alpha= | 5 | deg
Re: | 6000000 |  |  | Cd Min: | 0.00968 | at alpha= | -6.5 | deg
Mach: | 0.1 |  |  | Cl=0 at alpha= | -99 | deg
|  |  |  | @ Cl=0.1, Cd= | 0.0082444
|  |  |  | @ Cl=0.4, Cd= | 0.0061783
|  |  |  | @ Cl=0.6, Cd= | 0.0059999
alpha (deg) | Cl | Cd | Cm | Cl/Cd
-6.5 | 0.0178 | 0.00968 | -0.1641 | 1.8388
-6 | 0.0771 | 0.00852 | -0.1649 | 9.0493
-5.5 | 0.1361 | 0.00781 | -0.1653 | 17.4264
-5 | 0.1947 | 0.0073 | -0.1655 | 26.6712
-4.5 | 0.2529 | 0.007 | -0.1655 | 36.1286
-4 | 0.3111 | 0.00676 | -0.1654 | 46.0207
-3.5 | 0.3701 | 0.00623 | -0.1657 | 59.4061
-3 | 0.4279 | 0.00613 | -0.1656 | 69.8042
-2.5 | 0.4858 | 0.00605 | -0.1655 | 80.2975
-2 | 0.5434 | 0.00599 | -0.1654 | 90.7179
-1.5 | 0.6007 | 0.006 | -0.1652 | 100.1167
-1 | 0.6577 | 0.00607 | -0.165 | 108.3526
-0.5 | 0.7143 | 0.00619 | -0.1648 | 115.3958
0 | 0.7699 | 0.00649 | -0.1644 | 118.6287
0.5 | 0.825 | 0.00685 | -0.164 | 120.438
1 | 0.8811 | 0.00703 | -0.1637 | 125.3343
1.5 | 0.9375 | 0.00714 | -0.1634 | 131.3025
2 | 0.9936 | 0.0073 | -0.1631 | 136.1096
2.5 | 1.0496 | 0.00743 | -0.1628 | 141.2651
3 | 1.1056 | 0.00757 | -0.1626 | 146.0502
3.5 | 1.1613 | 0.00771 | -0.1623 | 150.6226
4 | 1.2167 | 0.00788 | -0.1619 | 154.4036
4.5 | 1.2716 | 0.0081 | -0.1615 | 156.9877
5 | 1.3261 | 0.00833 | -0.1613 | 159.1957

## 85. Re 6M Mach 0.25 (1)
BIGFOIL.COM POLAR EXPORT
goe803h
GOE 803 (HACKLINGER) |  |  |  | Cl Max: | 1.887 | at alpha= | 10.5 | deg
JavaFoil+Calcfoil stall+Eppler ext transition |  |  |  | L/D Max: | 113.473 | at alpha= | 5.5 | deg
Re: | 6000000 |  |  | Cd Min: | 0.00804 | at alpha= | -1.5 | deg
Mach: | 0.25 |  |  | Cl=0 at alpha= | -7.0541 | deg
|  |  |  | @ Cl=0.1, Cd= | 0.041713
|  |  |  | @ Cl=0.4, Cd= | 0.031751
|  |  |  | @ Cl=0.6, Cd= | 0.014924
alpha (deg) | Cl | Cd | Cm | Cl/Cd
-16 | -0.05 | 0.11093 | -0.083 | -0.447
-15.5 | -0.047 | 0.11134 | -0.081 | -0.42
-15 | -0.044 | 0.10772 | -0.081 | -0.409
-14.5 | -0.041 | 0.10337 | -0.081 | -0.4
-14 | -0.084 | 0.09723 | -0.08 | -0.863
-13.5 | -0.114 | 0.09413 | -0.08 | -1.21
-13 | -0.134 | 0.0893 | -0.08 | -1.501
-12.5 | -0.149 | 0.08537 | -0.08 | -1.744
-12 | -0.159 | 0.08053 | -0.079 | -1.974
-11.5 | -0.164 | 0.07771 | -0.078 | -2.115
-11 | -0.165 | 0.07282 | -0.079 | -2.27
-10.5 | -0.161 | 0.06837 | -0.079 | -2.359
-10 | -0.152 | 0.06405 | -0.078 | -2.376
-9.5 | -0.138 | 0.06025 | -0.079 | -2.294
-9 | -0.119 | 0.05816 | -0.077 | -2.045
-8.5 | -0.095 | 0.05479 | -0.077 | -1.732
-8 | -0.066 | 0.0523 | -0.077 | -1.267
-7.5 | -0.033 | 0.04968 | -0.076 | -0.669
-7 | 0.004 | 0.04734 | -0.074 | 0.077
-6.5 | 0.044 | 0.04473 | -0.078 | 0.983
-6 | 0.087 | 0.04225 | -0.08 | 2.063
-5.5 | 0.132 | 0.04039 | -0.08 | 3.272
-5 | 0.179 | 0.03783 | -0.084 | 4.741
-4.5 | 0.228 | 0.03619 | -0.086 | 6.294
-4 | 0.277 | 0.03481 | -0.086 | 7.965
-3.5 | 0.328 | 0.03364 | -0.087 | 9.738
-3 | 0.379 | 0.03252 | -0.088 | 11.644
-2.5 | 0.432 | 0.03058 | -0.095 | 14.139
-2 | 0.484 | 0.02999 | -0.096 | 16.147
-1.5 | 0.653 | 0.00804 | -0.16 | 81.232
-1 | 0.716 | 0.00862 | -0.16 | 83.082
-0.5 | 0.779 | 0.00939 | -0.16 | 82.91
0 | 0.847 | 0.00954 | -0.161 | 88.818
0.5 | 0.909 | 0.00962 | -0.161 | 94.535
1 | 0.969 | 0.01051 | -0.162 | 92.225
1.5 | 1.029 | 0.01059 | -0.162 | 97.171
2 | 1.089 | 0.01018 | -0.163 | 107.054
2.5 | 1.15 | 0.01042 | -0.163 | 110.318
3 | 1.209 | 0.01216 | -0.163 | 99.418
3.5 | 1.269 | 0.01246 | -0.164 | 101.863
4 | 1.328 | 0.01276 | -0.164 | 104.042
4.5 | 1.386 | 0.01238 | -0.164 | 111.934
5 | 1.443 | 0.01279 | -0.165 | 112.813
5.5 | 1.498 | 0.01321 | -0.165 | 113.473
6 | 1.553 | 0.01373 | -0.166 | 113.121
6.5 | 1.607 | 0.01421 | -0.166 | 113.105
7 | 1.658 | 0.01573 | -0.167 | 105.415
7.5 | 1.706 | 0.01629 | -0.167 | 104.773
8 | 1.753 | 0.01699 | -0.168 | 103.129
8.5 | 1.796 | 0.01684 | -0.169 | 106.698
9 | 1.837 | 0.0187 | -0.169 | 98.223
9.5 | 1.869 | 0.01955 | -0.17 | 95.613
10 | 1.883 | 0.02029 | -0.17 | 92.79
10.5 | 1.887 | 0.01972 | -0.171 | 95.665
11 | 1.879 | 0.0205 | -0.172 | 91.661
11.5 | 1.859 | 0.02176 | -0.172 | 85.426
12 | 1.825 | 0.02411 | -0.173 | 75.719
12.5 | 1.779 | 0.02545 | -0.173 | 69.881
13 | 1.718 | 0.02726 | -0.174 | 63.026
13.5 | 1.607 | 0.03169 | -0.17 | 50.732
14 | 1.497 | 0.03588 | -0.168 | 41.715
14.5 | 1.38 | 0.04164 | -0.165 | 33.138
15 | 1.239 | 0.0558 | -0.158 | 22.212
15.5 | 1.114 | 0.06598 | -0.154 | 16.89

## 86. Re 6M Mach 0.25 (2)
BIGFOIL.COM POLAR EXPORT
goe803h
GOE 803 (HACKLINGER) |  |  |  | Cl Max: | 1.3145 | at alpha= | 4.5 | deg
XFOIL ncrit=9 |  |  |  | L/D Max: | 159.14 | at alpha= | 4.5 | deg
Re: | 6000000 |  |  | Cd Min: | 0.24303 | at alpha= | -20 | deg
Mach: | 0.25 |  |  | Cl=0 at alpha= | -5.9143 | deg
|  |  |  | @ Cl=0.1, Cd= | 0.036635
|  |  |  | @ Cl=0.4, Cd= | 0.0067773
|  |  |  | @ Cl=0.6, Cd= | 0.0061285
alpha (deg) | Cl | Cd | Cm | Cl/Cd
-20 | -0.605 | 0.24303 | 0.0302 | -2.4894
-19.5 | -0.587 | 0.23608 | 0.0263 | -2.4864
-19 | -0.5691 | 0.22965 | 0.0224 | -2.4781
-18.5 | -0.5513 | 0.22291 | 0.0187 | -2.4732
-18 | -0.5344 | 0.21558 | 0.0151 | -2.4789
-17.5 | -0.5186 | 0.20787 | 0.0115 | -2.4948
-17 | -0.5001 | 0.20258 | 0.0083 | -2.4687
-16.5 | -0.4822 | 0.19682 | 0.0052 | -2.45
-16 | -0.4654 | 0.19047 | 0.0023 | -2.4434
-15.5 | -0.4504 | 0.18357 | -0.0006 | -2.4536
-15 | -0.4382 | 0.17551 | -0.0033 | -2.4967
-14.5 | -0.4226 | 0.16971 | -0.0057 | -2.4901
-14 | -0.4061 | 0.16452 | -0.0079 | -2.4684
-13.5 | -0.3907 | 0.15893 | -0.0099 | -2.4583
-13 | -0.3769 | 0.15283 | -0.0119 | -2.4661
-12.5 | -0.3647 | 0.14639 | -0.0137 | -2.4913
-12 | -0.355 | 0.13901 | -0.0157 | -2.5538
-11.5 | -0.337 | 0.13414 | -0.0177 | -2.5123
-10 | -0.2592 | 0.11399 | -0.0336 | -2.2739
-9.5 | -0.2419 | 0.10585 | -0.0384 | -2.2853
-9 | -0.2207 | 0.10152 | -0.0406 | -2.174
-8.5 | -0.1987 | 0.09729 | -0.0428 | -2.0423
-8 | -0.1758 | 0.09267 | -0.0453 | -1.8971
-7.5 | -0.1561 | 0.08734 | -0.0483 | -1.7873
-6.5 | -0.1035 | 0.0746 | -0.0599 | -1.3874
-4.5 | 0.2499 | 0.00867 | -0.1698 | 28.8235
-4 | 0.3127 | 0.00756 | -0.1704 | 41.3624
-3.5 | 0.3744 | 0.00707 | -0.1704 | 52.9562
-3 | 0.4365 | 0.00636 | -0.1706 | 68.6321
-2.5 | 0.4969 | 0.00626 | -0.1704 | 79.377
-2 | 0.5572 | 0.00615 | -0.1701 | 90.6016
-1.5 | 0.617 | 0.00612 | -0.1699 | 100.817
-1 | 0.676 | 0.00622 | -0.1695 | 108.6817
-0.5 | 0.7343 | 0.00643 | -0.1691 | 114.1991
0 | 0.7922 | 0.00667 | -0.1687 | 118.7706
0.5 | 0.8496 | 0.00699 | -0.1682 | 121.5451
1 | 0.908 | 0.00715 | -0.1679 | 126.993
1.5 | 0.9666 | 0.00726 | -0.1676 | 133.1405
2 | 1.025 | 0.00739 | -0.1672 | 138.7009
2.5 | 1.0831 | 0.00756 | -0.1668 | 143.2672
3 | 1.1415 | 0.00767 | -0.1664 | 148.8266
3.5 | 1.1993 | 0.00786 | -0.166 | 152.5827
4 | 1.2572 | 0.00802 | -0.1655 | 156.7581
4.5 | 1.3145 | 0.00826 | -0.1649 | 159.1404

## 87. Re 6M Mach 0.50 (1)
BIGFOIL.COM POLAR EXPORT
goe803h
GOE 803 (HACKLINGER) |  |  |  | Cl Max: | 1.842 | at alpha= | 8 | deg
JavaFoil+Calcfoil stall+Eppler ext transition |  |  |  | L/D Max: | 111.542 | at alpha= | 2 | deg
Re: | 6000000 |  |  | Cd Min: | 0.00957 | at alpha= | -1 | deg
Mach: | 0.5 |  |  | Cl=0 at alpha= | -7.0556 | deg
|  |  |  | @ Cl=0.1, Cd= | 0.040568
|  |  |  | @ Cl=0.4, Cd= | 0.034348
|  |  |  | @ Cl=0.6, Cd= | 0.029893
alpha (deg) | Cl | Cd | Cm | Cl/Cd
-20 | -0.665 | 0.16148 | -0.096 | -4.119
-19.5 | -0.64 | 0.15318 | -0.095 | -4.18
-19 | -0.616 | 0.15025 | -0.095 | -4.097
-18.5 | -0.591 | 0.14486 | -0.094 | -4.078
-18 | -0.566 | 0.14043 | -0.094 | -4.029
-17.5 | -0.54 | 0.14788 | -0.09 | -3.651
-17 | -0.516 | 0.12819 | -0.094 | -4.024
-16.5 | -0.491 | 0.12466 | -0.093 | -3.936
-16 | -0.465 | 0.11856 | -0.093 | -3.925
-15.5 | -0.44 | 0.11479 | -0.093 | -3.834
-15 | -0.415 | 0.10993 | -0.092 | -3.772
-14.5 | -0.389 | 0.10691 | -0.092 | -3.64
-14 | -0.364 | 0.10231 | -0.092 | -3.554
-13.5 | -0.338 | 0.09997 | -0.092 | -3.38
-13 | -0.312 | 0.09438 | -0.091 | -3.308
-12.5 | -0.286 | 0.09201 | -0.091 | -3.112
-12 | -0.26 | 0.08886 | -0.091 | -2.931
-11.5 | -0.235 | 0.08581 | -0.091 | -2.733
-11 | -0.209 | 0.08188 | -0.091 | -2.546
-10.5 | -0.182 | 0.07102 | -0.092 | -2.569
-10 | -0.156 | 0.06418 | -0.093 | -2.436
-9.5 | -0.13 | 0.06025 | -0.093 | -2.159
-9 | -0.104 | 0.05602 | -0.094 | -1.852
-8.5 | -0.077 | 0.05546 | -0.093 | -1.392
-8 | -0.051 | 0.05238 | -0.092 | -0.968
-7.5 | -0.024 | 0.05006 | -0.091 | -0.482
-7 | 0.003 | 0.04665 | -0.093 | 0.054
-6.5 | 0.029 | 0.04373 | -0.094 | 0.669
-6 | 0.056 | 0.04364 | -0.091 | 1.282
-5.5 | 0.083 | 0.04155 | -0.091 | 1.992
-5 | 0.11 | 0.03999 | -0.09 | 2.74
-4.5 | 0.137 | 0.03781 | -0.092 | 3.613
-4 | 0.259 | 0.03713 | -0.086 | 6.985
-3.5 | 0.332 | 0.03584 | -0.085 | 9.256
-3 | 0.399 | 0.03437 | -0.09 | 11.604
-2.5 | 0.464 | 0.03296 | -0.095 | 14.067
-2 | 0.526 | 0.03195 | -0.097 | 16.475
-1.5 | 0.588 | 0.03115 | -0.099 | 18.879
-1 | 0.794 | 0.00957 | -0.179 | 82.986
-0.5 | 0.867 | 0.00978 | -0.179 | 88.64
0 | 0.945 | 0.00994 | -0.18 | 95.033
0.5 | 1.015 | 0.01084 | -0.18 | 93.595
1 | 1.082 | 0.01111 | -0.181 | 97.379
1.5 | 1.148 | 0.01077 | -0.181 | 106.641
2 | 1.215 | 0.01089 | -0.182 | 111.542
2.5 | 1.281 | 0.01299 | -0.182 | 98.68
3 | 1.348 | 0.01339 | -0.183 | 100.659
3.5 | 1.413 | 0.01389 | -0.183 | 101.728
4 | 1.478 | 0.01436 | -0.184 | 102.886
4.5 | 1.539 | 0.0143 | -0.184 | 107.657
5 | 1.599 | 0.0149 | -0.184 | 107.29
5.5 | 1.656 | 0.01558 | -0.185 | 106.259
6 | 1.709 | 0.01642 | -0.185 | 104.085
6.5 | 1.759 | 0.01717 | -0.186 | 102.421
7 | 1.798 | 0.01944 | -0.187 | 92.515
7.5 | 1.828 | 0.01962 | -0.187 | 93.152
8 | 1.842 | 0.02088 | -0.188 | 88.202
8.5 | 1.834 | 0.02448 | -0.188 | 74.928
9 | 1.787 | 0.02464 | -0.189 | 72.493
9.5 | 1.54 | 0.02704 | -0.19 | 56.941
10 | 1.119 | 0.03276 | -0.184 | 34.148
10.5 | 1.138 | 0.03592 | -0.182 | 31.693
11 | 1.182 | 0.03365 | -0.185 | 35.141
11.5 | 1.192 | 0.0392 | -0.181 | 30.408
12 | 1.196 | 0.04844 | -0.176 | 24.702
12.5 | 1.138 | 0.08522 | -0.152 | 13.351
13 | 1.173 | 0.08539 | -0.154 | 13.732

## 88. Re 6M Mach 0.50 (2)
BIGFOIL.COM POLAR EXPORT
goe803h
GOE 803 (HACKLINGER) |  |  |  | Cl Max: | 2.1568 | at alpha= | 10.5 | deg
XFOIL ncrit=9 |  |  |  | L/D Max: | 163.879 | at alpha= | 4 | deg
Re: | 6000000 |  |  | Cd Min: | 0.25982 | at alpha= | -20 | deg
Mach: | 0.5 |  |  | Cl=0 at alpha= | -5.5937 | deg
|  |  |  | @ Cl=0.1, Cd= | 0.057605
|  |  |  | @ Cl=0.4, Cd= | 0.032297
|  |  |  | @ Cl=0.6, Cd= | 0.017205
alpha (deg) | Cl | Cd | Cm | Cl/Cd
-20 | -0.6471 | 0.25982 | 0.0335 | -2.4906
-19.5 | -0.6247 | 0.2529 | 0.029 | -2.4701
-19 | -0.6025 | 0.24582 | 0.0245 | -2.451
-18.5 | -0.5809 | 0.23819 | 0.0203 | -2.4388
-18 | -0.5596 | 0.23058 | 0.0162 | -2.4269
-17.5 | -0.5387 | 0.2229 | 0.0122 | -2.4168
-17 | -0.5186 | 0.21497 | 0.0085 | -2.4124
-16.5 | -0.4994 | 0.20709 | 0.005 | -2.4115
-16 | -0.4786 | 0.20095 | 0.0018 | -2.3817
-15.5 | -0.4587 | 0.19433 | -0.0013 | -2.3604
-15 | -0.4398 | 0.18734 | -0.0042 | -2.3476
-14.5 | -0.4219 | 0.18022 | -0.007 | -2.341
-14 | -0.4062 | 0.17229 | -0.0097 | -2.3577
-13.5 | -0.3879 | 0.16606 | -0.0121 | -2.3359
-13 | -0.369 | 0.16024 | -0.0143 | -2.3028
-12.5 | -0.3518 | 0.15403 | -0.0164 | -2.284
-12 | -0.3266 | 0.14636 | -0.0214 | -2.2315
-11.5 | -0.3008 | 0.13798 | -0.0273 | -2.18
-11 | -0.2717 | 0.13067 | -0.0333 | -2.0793
-10.5 | -0.238 | 0.12385 | -0.0398 | -1.9217
-10 | -0.2144 | 0.11776 | -0.0434 | -1.8207
-9.5 | -0.1955 | 0.11174 | -0.0459 | -1.7496
-9 | -0.1765 | 0.10585 | -0.0483 | -1.6675
-8.5 | -0.1583 | 0.09946 | -0.0512 | -1.5916
-8 | -0.1328 | 0.09489 | -0.0537 | -1.3995
-7.5 | -0.1082 | 0.08984 | -0.0565 | -1.2044
-7 | -0.0845 | 0.08438 | -0.0596 | -1.0014
-6.5 | -0.0608 | 0.07878 | -0.063 | -0.77177
-6 | -0.0321 | 0.07328 | -0.0678 | -0.43805
-5.5 | 0.0074 | 0.06638 | -0.0766 | 0.11148
-5 | 0.0556 | 0.06202 | -0.0833 | 0.89649
-4.5 | 0.11 | 0.05661 | -0.0926 | 1.9431
-4 | 0.1764 | 0.04967 | -0.1058 | 3.5514
-3.5 | 0.2538 | 0.04311 | -0.1198 | 5.8873
-2.5 | 0.4485 | 0.02871 | -0.153 | 15.6217
-2 | 0.5414 | 0.02389 | -0.1634 | 22.6622
-1.5 | 0.6842 | 0.0076 | -0.1895 | 90.0263
-1 | 0.7535 | 0.00735 | -0.189 | 102.517
-0.5 | 0.8219 | 0.00741 | -0.1882 | 110.9177
0 | 0.8905 | 0.00752 | -0.1874 | 118.4176
0.5 | 0.9598 | 0.00754 | -0.1867 | 127.2944
1 | 1.0285 | 0.00766 | -0.186 | 134.2689
1.5 | 1.0973 | 0.00776 | -0.1853 | 141.4046
2 | 1.1661 | 0.00789 | -0.1845 | 147.7947
2.5 | 1.235 | 0.00804 | -0.1836 | 153.607
3 | 1.3031 | 0.00829 | -0.1825 | 157.1894
3.5 | 1.3723 | 0.00847 | -0.1813 | 162.0189
4 | 1.4405 | 0.00879 | -0.1799 | 163.8794
4.5 | 1.4992 | 0.0099 | -0.1768 | 151.4343
5 | 1.5536 | 0.01134 | -0.1728 | 137.0018
5.5 | 1.6219 | 0.01095 | -0.1713 | 148.1187
6 | 1.6882 | 0.01151 | -0.1684 | 146.6725
6.5 | 1.7538 | 0.01215 | -0.1651 | 144.3457
7 | 1.818 | 0.01289 | -0.1612 | 141.0396
7.5 | 1.8805 | 0.01375 | -0.1566 | 136.7636
8 | 1.9437 | 0.01453 | -0.1518 | 133.7715
8.5 | 2.0038 | 0.01544 | -0.1461 | 129.7798
9.5 | 2.0815 | 0.01861 | -0.1283 | 111.8485
10 | 2.1197 | 0.02064 | -0.1197 | 102.6986
10.5 | 2.1568 | 0.02334 | -0.1113 | 92.4079

## 89. Re 7M Mach 0.00 (1)
BIGFOIL.COM POLAR EXPORT
goe803h
GOE 803 (HACKLINGER) |  |  |  | Cl Max: | 1.899 | at alpha= | 11.5 | deg
JavaFoil+Calcfoil stall+Eppler ext transition |  |  |  | L/D Max: | 117.207 | at alpha= | 6.5 | deg
Re: | 7000000 |  |  | Cd Min: | 0.00789 | at alpha= | -2 | deg
Mach: | 0 |  |  | Cl=0 at alpha= | -7.0513 | deg
|  |  |  | @ Cl=0.1, Cd= | 0.040146
|  |  |  | @ Cl=0.4, Cd= | 0.026371
|  |  |  | @ Cl=0.6, Cd= | 0.0079166
alpha (deg) | Cl | Cd | Cm | Cl/Cd
-20 | -0.259 | 0.16429 | -0.078 | -1.576
-19.5 | -0.265 | 0.15424 | -0.078 | -1.717
-19 | -0.27 | 0.14984 | -0.078 | -1.805
-18.5 | -0.276 | 0.14182 | -0.078 | -1.944
-18 | -0.281 | 0.13648 | -0.078 | -2.056
-17.5 | -0.285 | 0.12945 | -0.078 | -2.202
-17 | -0.289 | 0.12527 | -0.078 | -2.306
-16.5 | -0.292 | 0.12255 | -0.077 | -2.382
-16 | -0.294 | 0.11435 | -0.078 | -2.573
-15.5 | -0.295 | 0.10901 | -0.077 | -2.71
-15 | -0.295 | 0.10487 | -0.077 | -2.817
-14.5 | -0.294 | 0.09964 | -0.077 | -2.952
-14 | -0.291 | 0.09506 | -0.077 | -3.063
-13.5 | -0.287 | 0.08987 | -0.077 | -3.188
-13 | -0.28 | 0.08445 | -0.078 | -3.317
-12.5 | -0.271 | 0.08053 | -0.078 | -3.368
-12 | -0.26 | 0.07662 | -0.076 | -3.392
-11.5 | -0.246 | 0.07354 | -0.076 | -3.348
-11 | -0.23 | 0.07064 | -0.075 | -3.252
-10.5 | -0.211 | 0.06594 | -0.077 | -3.197
-10 | -0.189 | 0.06234 | -0.075 | -3.025
-9.5 | -0.164 | 0.05977 | -0.076 | -2.738
-9 | -0.136 | 0.05608 | -0.077 | -2.422
-8.5 | -0.105 | 0.05291 | -0.078 | -1.985
-8 | -0.071 | 0.05045 | -0.078 | -1.414
-7.5 | -0.035 | 0.04776 | -0.079 | -0.734
-7 | 0.004 | 0.04532 | -0.08 | 0.083
-6.5 | 0.045 | 0.04283 | -0.082 | 1.047
-6 | 0.088 | 0.04062 | -0.082 | 2.162
-5.5 | 0.132 | 0.03888 | -0.083 | 3.4
-5 | 0.178 | 0.03739 | -0.083 | 4.754
-4.5 | 0.224 | 0.03579 | -0.084 | 6.273
-4 | 0.272 | 0.03437 | -0.085 | 7.918
-3.5 | 0.321 | 0.03264 | -0.089 | 9.844
-3 | 0.371 | 0.03106 | -0.092 | 11.958
-2.5 | 0.513 | 0.0081 | -0.154 | 63.306
-2 | 0.573 | 0.00789 | -0.154 | 72.619
-1.5 | 0.634 | 0.00795 | -0.155 | 79.761
-1 | 0.694 | 0.0094 | -0.155 | 73.841
-0.5 | 0.755 | 0.00925 | -0.155 | 81.614
0 | 0.821 | 0.00924 | -0.156 | 88.821
0.5 | 0.88 | 0.00938 | -0.156 | 93.867
1 | 0.939 | 0.01013 | -0.157 | 92.698
1.5 | 0.997 | 0.0103 | -0.157 | 96.848
2 | 1.055 | 0.00989 | -0.157 | 106.704
2.5 | 1.114 | 0.01009 | -0.158 | 110.427
3 | 1.172 | 0.01173 | -0.158 | 99.879
3.5 | 1.23 | 0.01189 | -0.159 | 103.435
4 | 1.287 | 0.01224 | -0.159 | 105.134
4.5 | 1.344 | 0.01175 | -0.159 | 114.332
5 | 1.399 | 0.01214 | -0.16 | 115.245
5.5 | 1.454 | 0.01248 | -0.16 | 116.531
6 | 1.508 | 0.01378 | -0.161 | 109.413
6.5 | 1.561 | 0.01332 | -0.161 | 117.207
7 | 1.612 | 0.01467 | -0.162 | 109.896
7.5 | 1.662 | 0.01421 | -0.162 | 116.928
8 | 1.709 | 0.0157 | -0.163 | 108.851
8.5 | 1.755 | 0.01622 | -0.163 | 108.18
9 | 1.799 | 0.01717 | -0.164 | 104.764
9.5 | 1.837 | 0.0166 | -0.164 | 110.645
10 | 1.862 | 0.01718 | -0.165 | 108.428
10.5 | 1.881 | 0.01781 | -0.166 | 105.64
11 | 1.894 | 0.01855 | -0.166 | 102.104
11.5 | 1.899 | 0.01916 | -0.167 | 99.125
12 | 1.897 | 0.01996 | -0.167 | 95.038
12.5 | 1.888 | 0.02166 | -0.168 | 87.147
13 | 1.872 | 0.02301 | -0.168 | 81.352
13.5 | 1.848 | 0.02462 | -0.169 | 75.075
14 | 1.819 | 0.02515 | -0.17 | 72.31
14.5 | 1.784 | 0.02628 | -0.17 | 67.878
15 | 1.743 | 0.02829 | -0.171 | 61.61
15.5 | 1.639 | 0.03476 | -0.165 | 47.158
16 | 1.57 | 0.03935 | -0.163 | 39.898
16.5 | 1.498 | 0.04564 | -0.161 | 32.826

## 90. Re 7M Mach 0.00 (2)
BIGFOIL.COM POLAR EXPORT
goe803h
GOE 803 (HACKLINGER) |  |  |  | Cl Max: | 2.1949 | at alpha= | 17.5 | deg
XFOIL ncrit=9 |  |  |  | L/D Max: | 160.38 | at alpha= | 4.5 | deg
Re: | 7000000 |  |  | Cd Min: | 0.23905 | at alpha= | -20 | deg
Mach: | 0 |  |  | Cl=0 at alpha= | -6.7004 | deg
|  |  |  | @ Cl=0.1, Cd= | 0.0071527
|  |  |  | @ Cl=0.4, Cd= | 0.005971
|  |  |  | @ Cl=0.6, Cd= | 0.0058639
alpha (deg) | Cl | Cd | Cm | Cl/Cd
-20 | -0.5964 | 0.23905 | 0.0294 | -2.4949
-19.5 | -0.579 | 0.23235 | 0.0257 | -2.4919
-19 | -0.5641 | 0.22421 | 0.0219 | -2.5159
-18 | -0.5335 | 0.20958 | 0.0148 | -2.5456
-17.5 | -0.517 | 0.20372 | 0.0115 | -2.5378
-17 | -0.5005 | 0.19775 | 0.0084 | -2.531
-16.5 | -0.4848 | 0.1915 | 0.0053 | -2.5316
-16 | -0.4691 | 0.18556 | 0.0025 | -2.528
-15.5 | -0.4557 | 0.17856 | -0.0003 | -2.5521
-15 | -0.4431 | 0.17152 | -0.003 | -2.5834
-14.5 | -0.4281 | 0.16601 | -0.0053 | -2.5788
-14 | -0.4137 | 0.16035 | -0.0075 | -2.58
-13.5 | -0.3995 | 0.15472 | -0.0095 | -2.5821
-13 | -0.3859 | 0.14912 | -0.0113 | -2.5878
-12.5 | -0.3753 | 0.14237 | -0.0131 | -2.6361
-12 | -0.3644 | 0.13623 | -0.0149 | -2.6749
-11.5 | -0.344 | 0.1304 | -0.0184 | -2.638
-11 | -0.3217 | 0.12349 | -0.0233 | -2.6051
-10.5 | -0.2971 | 0.11708 | -0.0283 | -2.5376
-8.5 | -0.2066 | 0.01097 | -0.163 | -18.8332
-8 | -0.1495 | 0.00973 | -0.1637 | -15.3649
-7.5 | -0.0922 | 0.00893 | -0.1641 | -10.3247
-7 | -0.0347 | 0.00829 | -0.1644 | -4.1858
-6.5 | 0.0232 | 0.00776 | -0.1646 | 2.9897
-6 | 0.0812 | 0.00727 | -0.1648 | 11.1692
-5.5 | 0.1389 | 0.00691 | -0.1649 | 20.1013
-5 | 0.1965 | 0.00665 | -0.165 | 29.5489
-4.5 | 0.254 | 0.00648 | -0.1649 | 39.1975
-4 | 0.3115 | 0.00635 | -0.1648 | 49.0551
-3.5 | 0.3695 | 0.00604 | -0.165 | 61.1755
-3 | 0.427 | 0.00591 | -0.1649 | 72.2504
-2.5 | 0.4844 | 0.00585 | -0.1648 | 82.8034
-2 | 0.5415 | 0.00582 | -0.1647 | 93.0412
-1.5 | 0.5983 | 0.00586 | -0.1645 | 102.099
-1 | 0.6546 | 0.00599 | -0.1643 | 109.2821
-0.5 | 0.7104 | 0.0062 | -0.164 | 114.5806
0 | 0.7658 | 0.00648 | -0.1637 | 118.179
0.5 | 0.8211 | 0.00675 | -0.1634 | 121.6444
1 | 0.8771 | 0.00689 | -0.1631 | 127.3004
1.5 | 0.9333 | 0.00699 | -0.1629 | 133.5193
2 | 0.9892 | 0.00711 | -0.1627 | 139.128
2.5 | 1.0448 | 0.00726 | -0.1624 | 143.9118
3 | 1.1005 | 0.00736 | -0.1621 | 149.5245
3.5 | 1.1557 | 0.00753 | -0.1618 | 153.4794
4 | 1.2109 | 0.00768 | -0.1615 | 157.6693
4.5 | 1.2654 | 0.00789 | -0.1612 | 160.3802
5 | 1.3167 | 0.00852 | -0.1604 | 154.5423
7 | 1.5204 | 0.01009 | -0.1572 | 150.6838
7.5 | 1.5719 | 0.01048 | -0.1564 | 149.9905
8.5 | 1.6741 | 0.01124 | -0.1548 | 148.9413
9 | 1.7244 | 0.01164 | -0.154 | 148.1443
9.5 | 1.7734 | 0.01214 | -0.1529 | 146.0791
10 | 1.8209 | 0.01274 | -0.1517 | 142.9278
10.5 | 1.8616 | 0.01398 | -0.1493 | 133.1617
11 | 1.9049 | 0.01485 | -0.1473 | 128.2761
11.5 | 1.9486 | 0.01557 | -0.1455 | 125.1509
12 | 1.9898 | 0.01642 | -0.1433 | 121.1815
12.5 | 2.0283 | 0.01739 | -0.1407 | 116.636
13 | 2.066 | 0.01826 | -0.138 | 113.1435
13.5 | 2.1002 | 0.01923 | -0.1348 | 109.2148
14 | 2.1262 | 0.02029 | -0.13 | 104.7905
14.5 | 2.1435 | 0.02157 | -0.124 | 99.3741
15 | 2.1598 | 0.02319 | -0.1184 | 93.135
15.5 | 2.1736 | 0.02522 | -0.1133 | 86.1856
16 | 2.1841 | 0.02785 | -0.1087 | 78.4237
16.5 | 2.19 | 0.0312 | -0.1045 | 70.1923
17 | 2.1921 | 0.03523 | -0.1009 | 62.2225
17.5 | 2.1949 | 0.03957 | -0.0982 | 55.4688
18 | 2.1931 | 0.04466 | -0.0961 | 49.1066
18.5 | 2.1872 | 0.05057 | -0.0945 | 43.2509
19 | 2.1737 | 0.05773 | -0.0936 | 37.6529
19.5 | 2.1562 | 0.0659 | -0.0936 | 32.7193
20 | 2.1305 | 0.07555 | -0.0944 | 28.1999

## 91. Re 7M Mach 0.10 (1)
BIGFOIL.COM POLAR EXPORT
goe803h
GOE 803 (HACKLINGER) |  |  |  | Cl Max: | 1.896 | at alpha= | 11.5 | deg
JavaFoil+Calcfoil stall+Eppler ext transition |  |  |  | L/D Max: | 117.16 | at alpha= | 6.5 | deg
Re: | 7000000 |  |  | Cd Min: | 0.00788 | at alpha= | -2 | deg
Mach: | 0.1 |  |  | Cl=0 at alpha= | -7.0513 | deg
|  |  |  | @ Cl=0.1, Cd= | 0.040281
|  |  |  | @ Cl=0.4, Cd= | 0.026814
|  |  |  | @ Cl=0.6, Cd= | 0.0078879
alpha (deg) | Cl | Cd | Cm | Cl/Cd
-19.5 | -0.226 | 0.15529 | -0.079 | -1.456
-19 | -0.233 | 0.14957 | -0.079 | -1.558
-18.5 | -0.24 | 0.14463 | -0.079 | -1.659
-18 | -0.246 | 0.1376 | -0.079 | -1.791
-17.5 | -0.253 | 0.13286 | -0.078 | -1.901
-17 | -0.258 | 0.12785 | -0.078 | -2.02
-16.5 | -0.263 | 0.12184 | -0.077 | -2.16
-16 | -0.268 | 0.11666 | -0.078 | -2.293
-15.5 | -0.271 | 0.1107 | -0.078 | -2.447
-15 | -0.273 | 0.10486 | -0.078 | -2.603
-14.5 | -0.274 | 0.10021 | -0.078 | -2.732
-14 | -0.273 | 0.09541 | -0.078 | -2.862
-13.5 | -0.271 | 0.08961 | -0.078 | -3.019
-13 | -0.266 | 0.0859 | -0.078 | -3.097
-12.5 | -0.259 | 0.08076 | -0.078 | -3.211
-12 | -0.25 | 0.07712 | -0.077 | -3.242
-11.5 | -0.238 | 0.07406 | -0.076 | -3.214
-11 | -0.223 | 0.07085 | -0.076 | -3.152
-10.5 | -0.206 | 0.06634 | -0.077 | -3.102
-10 | -0.185 | 0.06307 | -0.076 | -2.932
-9.5 | -0.161 | 0.05889 | -0.077 | -2.736
-9 | -0.134 | 0.05642 | -0.077 | -2.377
-8.5 | -0.104 | 0.05337 | -0.078 | -1.948
-8 | -0.071 | 0.05064 | -0.078 | -1.399
-7.5 | -0.035 | 0.04802 | -0.078 | -0.726
-7 | 0.004 | 0.04546 | -0.08 | 0.082
-6.5 | 0.045 | 0.04294 | -0.082 | 1.043
-6 | 0.088 | 0.04078 | -0.082 | 2.154
-5.5 | 0.132 | 0.03895 | -0.083 | 3.397
-5 | 0.178 | 0.0373 | -0.084 | 4.777
-4.5 | 0.225 | 0.03586 | -0.084 | 6.277
-4 | 0.273 | 0.03435 | -0.085 | 7.95
-3.5 | 0.322 | 0.03279 | -0.088 | 9.83
-3 | 0.373 | 0.0312 | -0.092 | 11.947
-2.5 | 0.515 | 0.00813 | -0.155 | 63.296
-2 | 0.576 | 0.00788 | -0.155 | 73.007
-1.5 | 0.637 | 0.0079 | -0.155 | 80.572
-1 | 0.698 | 0.00947 | -0.156 | 73.639
-0.5 | 0.758 | 0.00926 | -0.156 | 81.916
0 | 0.825 | 0.00924 | -0.157 | 89.215
0.5 | 0.885 | 0.00939 | -0.157 | 94.255
1 | 0.943 | 0.01017 | -0.157 | 92.745
1.5 | 1.002 | 0.01035 | -0.158 | 96.86
2 | 1.061 | 0.00989 | -0.158 | 107.289
2.5 | 1.119 | 0.01012 | -0.159 | 110.583
3 | 1.178 | 0.01174 | -0.159 | 100.268
3.5 | 1.236 | 0.01195 | -0.159 | 103.416
4 | 1.293 | 0.01224 | -0.16 | 105.65
4.5 | 1.35 | 0.01177 | -0.16 | 114.748
5 | 1.406 | 0.01213 | -0.16 | 115.882
5.5 | 1.461 | 0.01251 | -0.161 | 116.776
6 | 1.515 | 0.01387 | -0.161 | 109.199
6.5 | 1.568 | 0.01339 | -0.162 | 117.16
7 | 1.619 | 0.01478 | -0.162 | 109.579
7.5 | 1.669 | 0.01527 | -0.163 | 109.275
8 | 1.716 | 0.01583 | -0.164 | 108.401
8.5 | 1.762 | 0.01636 | -0.164 | 107.691
9 | 1.805 | 0.01733 | -0.165 | 104.176
9.5 | 1.842 | 0.0168 | -0.165 | 109.674
10 | 1.867 | 0.01736 | -0.166 | 107.491
10.5 | 1.884 | 0.01797 | -0.166 | 104.853
11 | 1.894 | 0.01881 | -0.167 | 100.667
11.5 | 1.896 | 0.01934 | -0.168 | 98.061
12 | 1.891 | 0.02015 | -0.168 | 93.847
12.5 | 1.877 | 0.02213 | -0.169 | 84.816
13 | 1.856 | 0.02358 | -0.169 | 78.707
13.5 | 1.828 | 0.02432 | -0.17 | 75.162
14 | 1.793 | 0.02572 | -0.171 | 69.704
14.5 | 1.751 | 0.02725 | -0.171 | 64.252
15 | 1.662 | 0.03217 | -0.167 | 51.673
15.5 | 1.581 | 0.03724 | -0.164 | 42.473
16 | 1.5 | 0.04411 | -0.161 | 34.012
16.5 | 1.434 | 0.04843 | -0.16 | 29.611

## 92. Re 7M Mach 0.10 (2)
BIGFOIL.COM POLAR EXPORT
goe803h
GOE 803 (HACKLINGER) |  |  |  | Cl Max: | 1.2731 | at alpha= | 4.5 | deg
XFOIL ncrit=9 |  |  |  | L/D Max: | 160.745 | at alpha= | 4.5 | deg
Re: | 7000000 |  |  | Cd Min: | 0.00995 | at alpha= | -7.5 | deg
Mach: | 0.1 |  |  | Cl=0 at alpha= | -6.6709 | deg
|  |  |  | @ Cl=0.1, Cd= | 0.007398
|  |  |  | @ Cl=0.4, Cd= | 0.0060434
|  |  |  | @ Cl=0.6, Cd= | 0.0058889
alpha (deg) | Cl | Cd | Cm | Cl/Cd
-7.5 | -0.0972 | 0.00995 | -0.1647 | -9.7688
-7 | -0.0387 | 0.00891 | -0.1653 | -4.3434
-6.5 | 0.0201 | 0.00818 | -0.1656 | 2.4572
-6 | 0.0789 | 0.00756 | -0.1659 | 10.4365
-5.5 | 0.1375 | 0.00711 | -0.166 | 19.339
-5 | 0.1958 | 0.00678 | -0.166 | 28.8791
-4.5 | 0.254 | 0.00656 | -0.1659 | 38.7195
-4 | 0.3121 | 0.0064 | -0.1658 | 48.7656
-3.5 | 0.3704 | 0.00615 | -0.1658 | 60.2276
-3 | 0.4287 | 0.00594 | -0.1658 | 72.1717
-2.5 | 0.4865 | 0.00588 | -0.1657 | 82.7381
-2 | 0.544 | 0.00584 | -0.1656 | 93.1507
-1.5 | 0.6013 | 0.00589 | -0.1654 | 102.0883
-1 | 0.658 | 0.00601 | -0.1651 | 109.4842
-0.5 | 0.7141 | 0.00623 | -0.1648 | 114.6228
0 | 0.7699 | 0.0065 | -0.1645 | 118.4462
0.5 | 0.8257 | 0.00676 | -0.1641 | 122.145
1 | 0.882 | 0.00691 | -0.1639 | 127.6411
1.5 | 0.9385 | 0.00701 | -0.1637 | 133.8802
2 | 0.9948 | 0.00713 | -0.1634 | 139.5231
2.5 | 1.0508 | 0.00728 | -0.1631 | 144.3407
3 | 1.107 | 0.00738 | -0.1629 | 150
3.5 | 1.1626 | 0.00756 | -0.1625 | 153.7831
4 | 1.2181 | 0.00771 | -0.1622 | 157.9896
4.5 | 1.2731 | 0.00792 | -0.1618 | 160.7449

## 93. Re 7M Mach 0.25 (1)
BIGFOIL.COM POLAR EXPORT
goe803h
GOE 803 (HACKLINGER) |  |  |  | Cl Max: | 1.887 | at alpha= | 10.5 | deg
JavaFoil+Calcfoil stall+Eppler ext transition |  |  |  | L/D Max: | 115.577 | at alpha= | 6 | deg
Re: | 7000000 |  |  | Cd Min: | 0.00795 | at alpha= | -1.5 | deg
Mach: | 0.25 |  |  | Cl=0 at alpha= | -7.0541 | deg
|  |  |  | @ Cl=0.1, Cd= | 0.041339
|  |  |  | @ Cl=0.4, Cd= | 0.030631
|  |  |  | @ Cl=0.6, Cd= | 0.0082024
alpha (deg) | Cl | Cd | Cm | Cl/Cd
-16 | -0.05 | 0.11187 | -0.082 | -0.443
-15.5 | -0.047 | 0.11198 | -0.081 | -0.418
-15 | -0.044 | 0.10681 | -0.081 | -0.413
-14.5 | -0.041 | 0.10197 | -0.081 | -0.406
-14 | -0.084 | 0.09659 | -0.081 | -0.869
-13.5 | -0.114 | 0.09303 | -0.08 | -1.224
-13 | -0.134 | 0.08835 | -0.08 | -1.518
-12.5 | -0.149 | 0.08493 | -0.08 | -1.753
-12 | -0.159 | 0.07966 | -0.08 | -1.996
-11.5 | -0.164 | 0.0767 | -0.078 | -2.144
-11 | -0.165 | 0.07341 | -0.079 | -2.251
-10.5 | -0.161 | 0.06806 | -0.08 | -2.37
-10 | -0.152 | 0.06358 | -0.079 | -2.396
-9.5 | -0.138 | 0.05987 | -0.08 | -2.309
-9 | -0.119 | 0.05799 | -0.078 | -2.052
-8.5 | -0.095 | 0.05444 | -0.079 | -1.745
-8 | -0.066 | 0.05175 | -0.078 | -1.281
-7.5 | -0.033 | 0.0495 | -0.078 | -0.672
-7 | 0.004 | 0.04691 | -0.075 | 0.077
-6.5 | 0.044 | 0.04426 | -0.079 | 0.994
-6 | 0.087 | 0.04185 | -0.082 | 2.084
-5.5 | 0.132 | 0.04008 | -0.082 | 3.3
-5 | 0.179 | 0.03762 | -0.085 | 4.769
-4.5 | 0.228 | 0.03602 | -0.086 | 6.325
-4 | 0.277 | 0.03487 | -0.086 | 7.95
-3.5 | 0.328 | 0.03347 | -0.087 | 9.792
-3 | 0.379 | 0.03204 | -0.091 | 11.843
-2.5 | 0.438 | 0.02808 | -0.106 | 15.596
-2 | 0.59 | 0.00825 | -0.159 | 71.518
-1.5 | 0.653 | 0.00795 | -0.16 | 82.096
-1 | 0.716 | 0.00956 | -0.16 | 74.905
-0.5 | 0.779 | 0.00925 | -0.161 | 84.216
0 | 0.847 | 0.00945 | -0.161 | 89.624
0.5 | 0.909 | 0.01012 | -0.161 | 89.783
1 | 0.969 | 0.01034 | -0.162 | 93.743
1.5 | 1.029 | 0.00995 | -0.162 | 103.417
2 | 1.089 | 0.01001 | -0.163 | 108.886
2.5 | 1.15 | 0.01025 | -0.163 | 112.176
3 | 1.209 | 0.0119 | -0.163 | 101.629
3.5 | 1.269 | 0.01222 | -0.164 | 103.807
4 | 1.328 | 0.01252 | -0.164 | 106.062
4.5 | 1.386 | 0.01218 | -0.164 | 113.772
5 | 1.443 | 0.01254 | -0.165 | 115.009
5.5 | 1.498 | 0.01298 | -0.165 | 115.47
6 | 1.553 | 0.01344 | -0.166 | 115.577
6.5 | 1.607 | 0.01391 | -0.166 | 115.548
7 | 1.658 | 0.01539 | -0.167 | 107.713
7.5 | 1.706 | 0.01484 | -0.167 | 114.996
8 | 1.753 | 0.01661 | -0.168 | 105.494
8.5 | 1.796 | 0.01646 | -0.169 | 109.125
9 | 1.837 | 0.01714 | -0.169 | 107.208
9.5 | 1.869 | 0.01908 | -0.17 | 97.958
10 | 1.883 | 0.01864 | -0.17 | 101.019
10.5 | 1.887 | 0.01924 | -0.171 | 98.068
11 | 1.879 | 0.02013 | -0.172 | 93.36
11.5 | 1.859 | 0.02117 | -0.172 | 87.81
12 | 1.825 | 0.02324 | -0.173 | 78.551
12.5 | 1.779 | 0.02475 | -0.173 | 71.869
13 | 1.718 | 0.02667 | -0.174 | 64.413
13.5 | 1.645 | 0.02792 | -0.175 | 58.894
14 | 1.505 | 0.03427 | -0.169 | 43.922
14.5 | 1.386 | 0.03991 | -0.166 | 34.722
15 | 1.246 | 0.053 | -0.159 | 23.504
15.5 | 1.119 | 0.06312 | -0.156 | 17.732

## 94. Re 7M Mach 0.25 (2)
BIGFOIL.COM POLAR EXPORT
goe803h
GOE 803 (HACKLINGER) |  |  |  | Cl Max: | 2.162 | at alpha= | 15 | deg
XFOIL ncrit=9 |  |  |  | L/D Max: | 161.004 | at alpha= | 4.5 | deg
Re: | 7000000 |  |  | Cd Min: | 0.24245 | at alpha= | -20 | deg
Mach: | 0.25 |  |  | Cl=0 at alpha= | -6.1494 | deg
|  |  |  | @ Cl=0.1, Cd= | 0.02785
|  |  |  | @ Cl=0.4, Cd= | 0.0064597
|  |  |  | @ Cl=0.6, Cd= | 0.0060112
alpha (deg) | Cl | Cd | Cm | Cl/Cd
-20 | -0.6054 | 0.24245 | 0.03 | -2.497
-19.5 | -0.5869 | 0.23644 | 0.0261 | -2.4822
-19 | -0.5688 | 0.22975 | 0.0223 | -2.4757
-18.5 | -0.5523 | 0.22162 | 0.0185 | -2.4921
-18 | -0.5348 | 0.21493 | 0.0149 | -2.4883
-17.5 | -0.52 | 0.20667 | 0.0113 | -2.5161
-17 | -0.5023 | 0.20089 | 0.0081 | -2.5004
-16.5 | -0.4852 | 0.1947 | 0.005 | -2.492
-16 | -0.4688 | 0.18841 | 0.002 | -2.4882
-15.5 | -0.4528 | 0.18231 | -0.0007 | -2.4837
-15 | -0.4377 | 0.17599 | -0.0032 | -2.4871
-14.5 | -0.426 | 0.16835 | -0.0058 | -2.5304
-14 | -0.4106 | 0.16281 | -0.008 | -2.522
-13.5 | -0.3957 | 0.15712 | -0.01 | -2.5185
-13 | -0.3816 | 0.15136 | -0.0118 | -2.5211
-12.5 | -0.3677 | 0.14563 | -0.0135 | -2.5249
-12 | -0.3555 | 0.13871 | -0.0157 | -2.5629
-11.5 | -0.3326 | 0.13169 | -0.0207 | -2.5256
-11 | -0.3069 | 0.12558 | -0.0255 | -2.4439
-10.5 | -0.2825 | 0.11845 | -0.0309 | -2.385
-10 | -0.2581 | 0.11236 | -0.0355 | -2.2971
-9.5 | -0.2399 | 0.10709 | -0.0378 | -2.2402
-8 | -0.1901 | 0.08889 | -0.0469 | -2.1386
-7 | -0.1401 | 0.07934 | -0.0541 | -1.7658
-5 | 0.1893 | 0.0087 | -0.1704 | 21.7586
-4.5 | 0.2523 | 0.0075 | -0.171 | 33.64
-4 | 0.3143 | 0.00692 | -0.1711 | 45.4191
-3.5 | 0.3756 | 0.00663 | -0.1709 | 56.6516
-3 | 0.4372 | 0.0062 | -0.1709 | 70.5161
-2.5 | 0.4977 | 0.00605 | -0.1706 | 82.2645
-2 | 0.5579 | 0.00599 | -0.1704 | 93.1386
-1.5 | 0.6175 | 0.00602 | -0.1701 | 102.5748
-1 | 0.6763 | 0.00615 | -0.1697 | 109.9675
-0.5 | 0.7344 | 0.00641 | -0.1693 | 114.571
0 | 0.7924 | 0.00665 | -0.1688 | 119.1579
0.5 | 0.8504 | 0.00689 | -0.1684 | 123.4253
1 | 0.909 | 0.00702 | -0.1681 | 129.4872
1.5 | 0.9677 | 0.00712 | -0.1678 | 135.9129
2 | 1.0263 | 0.00723 | -0.1675 | 141.9502
2.5 | 1.0847 | 0.00736 | -0.1671 | 147.3777
3 | 1.143 | 0.00749 | -0.1667 | 152.6035
3.5 | 1.201 | 0.00766 | -0.1663 | 156.7885
4 | 1.2584 | 0.00789 | -0.1658 | 159.493
4.5 | 1.3154 | 0.00817 | -0.1651 | 161.0037
5 | 1.368 | 0.00897 | -0.1638 | 152.5084
5.5 | 1.4185 | 0.00921 | -0.1626 | 154.0174
6 | 1.4737 | 0.00967 | -0.1616 | 152.3992
6.5 | 1.5288 | 0.0101 | -0.1605 | 151.3663
7 | 1.5836 | 0.01055 | -0.1593 | 150.1043
7.5 | 1.6382 | 0.011 | -0.158 | 148.9273
8 | 1.6928 | 0.01143 | -0.1567 | 148.1015
8.5 | 1.7469 | 0.01187 | -0.1553 | 147.1693
9 | 1.8 | 0.01239 | -0.1537 | 145.2785
9.5 | 1.8512 | 0.01306 | -0.1517 | 141.7458
10 | 1.893 | 0.01451 | -0.1481 | 130.4618
10.5 | 1.9397 | 0.01542 | -0.1453 | 125.7912
11 | 1.985 | 0.01634 | -0.1423 | 121.481
11.5 | 2.0263 | 0.01745 | -0.1385 | 116.1203
12 | 2.0647 | 0.01857 | -0.1343 | 111.1847
12.5 | 2.0943 | 0.01976 | -0.1286 | 105.9868
13 | 2.1143 | 0.02124 | -0.1215 | 99.5433
13.5 | 2.1326 | 0.02314 | -0.115 | 92.1608
14 | 2.1478 | 0.02561 | -0.1092 | 83.8657
14.5 | 2.1587 | 0.02886 | -0.1041 | 74.799
15 | 2.162 | 0.03319 | -0.0995 | 65.1401
15.5 | 2.1553 | 0.03894 | -0.0957 | 55.3493
16 | 2.1501 | 0.04506 | -0.0932 | 47.7164
16.5 | 2.1367 | 0.05249 | -0.0915 | 40.7068
17 | 2.1161 | 0.0612 | -0.0909 | 34.5768
17.5 | 2.0869 | 0.0716 | -0.0915 | 29.1466
18 | 2.0479 | 0.08385 | -0.0936 | 24.4234
18.5 | 2.0007 | 0.09774 | -0.0971 | 20.4696
19 | 1.9479 | 0.11305 | -0.1022 | 17.2304
19.5 | 1.8945 | 0.12896 | -0.1086 | 14.6906
20 | 1.8468 | 0.14449 | -0.1161 | 12.7815

## 95. Re 7M Mach 0.50 (1)
BIGFOIL.COM POLAR EXPORT
goe803h
GOE 803 (HACKLINGER) |  |  |  | Cl Max: | 1.842 | at alpha= | 8 | deg
JavaFoil+Calcfoil stall+Eppler ext transition |  |  |  | L/D Max: | 113.519 | at alpha= | 2 | deg
Re: | 7000000 |  |  | Cd Min: | 0.00941 | at alpha= | -1 | deg
Mach: | 0.5 |  |  | Cl=0 at alpha= | -7.0556 | deg
|  |  |  | @ Cl=0.1, Cd= | 0.040383
|  |  |  | @ Cl=0.4, Cd= | 0.03396
|  |  |  | @ Cl=0.6, Cd= | 0.03092
alpha (deg) | Cl | Cd | Cm | Cl/Cd
-20 | -0.665 | 0.1595 | -0.096 | -4.17
-19.5 | -0.64 | 0.1529 | -0.096 | -4.189
-19 | -0.616 | 0.14729 | -0.095 | -4.18
-18.5 | -0.591 | 0.14203 | -0.095 | -4.16
-18 | -0.566 | 0.13671 | -0.094 | -4.139
-17.5 | -0.54 | 0.1429 | -0.091 | -3.779
-17 | -0.516 | 0.12751 | -0.094 | -4.046
-16.5 | -0.491 | 0.12109 | -0.093 | -4.053
-16 | -0.465 | 0.11703 | -0.093 | -3.977
-15.5 | -0.44 | 0.11358 | -0.093 | -3.875
-15 | -0.415 | 0.10865 | -0.093 | -3.817
-14.5 | -0.389 | 0.10471 | -0.092 | -3.717
-14 | -0.364 | 0.10058 | -0.092 | -3.615
-13.5 | -0.338 | 0.09785 | -0.092 | -3.454
-13 | -0.312 | 0.09503 | -0.092 | -3.286
-12.5 | -0.286 | 0.09223 | -0.092 | -3.106
-12 | -0.261 | 0.08839 | -0.092 | -2.948
-11.5 | -0.235 | 0.08494 | -0.092 | -2.762
-11 | -0.209 | 0.08156 | -0.092 | -2.558
-10.5 | -0.182 | 0.06992 | -0.092 | -2.61
-10 | -0.156 | 0.06366 | -0.093 | -2.456
-9.5 | -0.13 | 0.05958 | -0.094 | -2.184
-9 | -0.104 | 0.05593 | -0.094 | -1.855
-8.5 | -0.077 | 0.05487 | -0.093 | -1.408
-8 | -0.051 | 0.05214 | -0.093 | -0.973
-7.5 | -0.024 | 0.0497 | -0.092 | -0.485
-7 | 0.003 | 0.04621 | -0.094 | 0.054
-6.5 | 0.029 | 0.04353 | -0.095 | 0.672
-6 | 0.056 | 0.04358 | -0.091 | 1.284
-5.5 | 0.083 | 0.04129 | -0.091 | 2.005
-5 | 0.11 | 0.03985 | -0.091 | 2.751
-4.5 | 0.137 | 0.03758 | -0.093 | 3.637
-4 | 0.26 | 0.03682 | -0.089 | 7.052
-3.5 | 0.332 | 0.03548 | -0.089 | 9.363
-3 | 0.399 | 0.03398 | -0.092 | 11.75
-2.5 | 0.464 | 0.03271 | -0.096 | 14.181
-2 | 0.527 | 0.03177 | -0.098 | 16.577
-1.5 | 0.589 | 0.03214 | -0.101 | 18.322
-1 | 0.794 | 0.00941 | -0.179 | 84.394
-0.5 | 0.867 | 0.01022 | -0.179 | 84.785
0 | 0.945 | 0.01044 | -0.18 | 90.471
0.5 | 1.015 | 0.01066 | -0.18 | 95.167
1 | 1.082 | 0.01029 | -0.181 | 105.148
1.5 | 1.148 | 0.01053 | -0.181 | 109.046
2 | 1.215 | 0.0107 | -0.182 | 113.519
2.5 | 1.281 | 0.01267 | -0.182 | 101.099
3 | 1.348 | 0.01321 | -0.183 | 101.989
3.5 | 1.413 | 0.01356 | -0.183 | 104.233
4 | 1.478 | 0.01407 | -0.184 | 104.99
4.5 | 1.539 | 0.014 | -0.184 | 109.934
5 | 1.599 | 0.01461 | -0.184 | 109.412
5.5 | 1.656 | 0.01526 | -0.185 | 108.474
6 | 1.709 | 0.01607 | -0.185 | 106.38
6.5 | 1.759 | 0.01681 | -0.186 | 104.61
7 | 1.798 | 0.019 | -0.187 | 94.644
7.5 | 1.828 | 0.02071 | -0.187 | 88.241
8 | 1.842 | 0.02207 | -0.188 | 83.467
8.5 | 1.834 | 0.02405 | -0.188 | 76.247
9 | 1.787 | 0.02389 | -0.189 | 74.79
9.5 | 1.54 | 0.02842 | -0.19 | 54.191
10 | 1.124 | 0.0316 | -0.185 | 35.558
10.5 | 1.143 | 0.03477 | -0.183 | 32.865
11 | 1.187 | 0.03241 | -0.186 | 36.635
11.5 | 1.198 | 0.0376 | -0.182 | 31.846
12 | 1.199 | 0.04743 | -0.177 | 25.269
12.5 | 1.146 | 0.08056 | -0.155 | 14.229
13 | 1.18 | 0.08167 | -0.157 | 14.448

## 96. Re 7M Mach 0.50 (2)
BIGFOIL.COM POLAR EXPORT
goe803h
GOE 803 (HACKLINGER) |  |  |  | Cl Max: | 1.6276 | at alpha= | 5.5 | deg
XFOIL ncrit=9 |  |  |  | L/D Max: | 165.59 | at alpha= | 3.5 | deg
Re: | 7000000 |  |  | Cd Min: | 0.25874 | at alpha= | -20 | deg
Mach: | 0.5 |  |  | Cl=0 at alpha= | -5.5956 | deg
|  |  |  | @ Cl=0.1, Cd= | 0.055459
|  |  |  | @ Cl=0.4, Cd= | 0.03164
|  |  |  | @ Cl=0.6, Cd= | 0.016984
alpha (deg) | Cl | Cd | Cm | Cl/Cd
-20 | -0.6472 | 0.25874 | 0.0333 | -2.5014
-19.5 | -0.6248 | 0.25194 | 0.0288 | -2.48
-19 | -0.6024 | 0.24536 | 0.0244 | -2.4552
-18.5 | -0.5808 | 0.23797 | 0.0202 | -2.4406
-18 | -0.5597 | 0.23029 | 0.0161 | -2.4304
-17.5 | -0.5389 | 0.22263 | 0.0122 | -2.4206
-17 | -0.5188 | 0.21496 | 0.0085 | -2.4135
-16.5 | -0.5 | 0.20674 | 0.0051 | -2.4185
-16 | -0.4806 | 0.1999 | 0.0018 | -2.4042
-15.5 | -0.4607 | 0.19346 | -0.0012 | -2.3814
-15 | -0.4418 | 0.18669 | -0.004 | -2.3665
-14.5 | -0.4236 | 0.1798 | -0.0068 | -2.356
-14 | -0.4061 | 0.17294 | -0.0093 | -2.3482
-13.5 | -0.3908 | 0.16517 | -0.012 | -2.366
-13 | -0.3723 | 0.15932 | -0.0141 | -2.3368
-12.5 | -0.3471 | 0.15238 | -0.0187 | -2.2779
-12 | -0.3194 | 0.14471 | -0.0245 | -2.2072
-11.5 | -0.2925 | 0.1372 | -0.03 | -2.1319
-11 | -0.2685 | 0.12903 | -0.0355 | -2.0809
-10.5 | -0.2375 | 0.12283 | -0.0409 | -1.9336
-10 | -0.2177 | 0.11716 | -0.0433 | -1.8581
-9.5 | -0.1985 | 0.11127 | -0.0457 | -1.7839
-9 | -0.1781 | 0.10569 | -0.0482 | -1.6851
-8 | -0.1368 | 0.09384 | -0.0541 | -1.4578
-7.5 | -0.1116 | 0.08896 | -0.0568 | -1.2545
-7 | -0.0889 | 0.08325 | -0.0601 | -1.0679
-6.5 | -0.0635 | 0.07808 | -0.0634 | -0.81327
-6 | -0.033 | 0.0727 | -0.0684 | -0.45392
-5.5 | 0.0078 | 0.06683 | -0.076 | 0.11671
-5 | 0.0566 | 0.06024 | -0.0861 | 0.93958
-4.5 | 0.1146 | 0.05385 | -0.0975 | 2.1281
-4 | 0.1829 | 0.04767 | -0.11 | 3.8368
-3.5 | 0.2568 | 0.04255 | -0.1212 | 6.0353
-2.5 | 0.4588 | 0.02716 | -0.1566 | 16.8925
-2 | 0.5467 | 0.02311 | -0.1652 | 23.6564
-1.5 | 0.6853 | 0.00718 | -0.1902 | 95.4457
-1 | 0.7539 | 0.00721 | -0.1893 | 104.5631
-0.5 | 0.8231 | 0.00725 | -0.1885 | 113.531
0 | 0.8921 | 0.00733 | -0.1877 | 121.7053
0.5 | 0.9613 | 0.00738 | -0.1871 | 130.2575
1 | 1.0304 | 0.00746 | -0.1864 | 138.1233
1.5 | 1.0991 | 0.00759 | -0.1856 | 144.809
2 | 1.1684 | 0.00768 | -0.1849 | 152.1354
2.5 | 1.237 | 0.00786 | -0.184 | 157.3791
3 | 1.3058 | 0.00806 | -0.183 | 162.0099
3.5 | 1.3744 | 0.0083 | -0.1817 | 165.5904
4.5 | 1.5003 | 0.00982 | -0.1771 | 152.78
5 | 1.5569 | 0.01111 | -0.1733 | 140.135
5.5 | 1.6276 | 0.01118 | -0.172 | 145.5814

## 97. Re 8M Mach 0.00 (1)
BIGFOIL.COM POLAR EXPORT
goe803h
GOE 803 (HACKLINGER) |  |  |  | Cl Max: | 1.899 | at alpha= | 11.5 | deg
JavaFoil+Calcfoil stall+Eppler ext transition |  |  |  | L/D Max: | 119.422 | at alpha= | 6.5 | deg
Re: | 8000000 |  |  | Cd Min: | 0.0078 | at alpha= | -2 | deg
Mach: | 0 |  |  | Cl=0 at alpha= | -7.0513 | deg
|  |  |  | @ Cl=0.1, Cd= | 0.039976
|  |  |  | @ Cl=0.4, Cd= | 0.024292
|  |  |  | @ Cl=0.6, Cd= | 0.0080656
alpha (deg) | Cl | Cd | Cm | Cl/Cd
-20 | -0.259 | 0.16345 | -0.078 | -1.584
-19.5 | -0.265 | 0.15362 | -0.079 | -1.724
-19 | -0.27 | 0.14906 | -0.079 | -1.814
-18.5 | -0.276 | 0.14168 | -0.079 | -1.946
-18 | -0.281 | 0.13631 | -0.079 | -2.059
-17.5 | -0.285 | 0.12918 | -0.078 | -2.207
-17 | -0.289 | 0.12507 | -0.078 | -2.31
-16.5 | -0.292 | 0.12198 | -0.077 | -2.393
-16 | -0.294 | 0.11365 | -0.078 | -2.589
-15.5 | -0.295 | 0.1083 | -0.078 | -2.728
-15 | -0.295 | 0.10331 | -0.078 | -2.86
-14.5 | -0.294 | 0.09877 | -0.078 | -2.978
-14 | -0.291 | 0.09413 | -0.078 | -3.094
-13.5 | -0.287 | 0.08993 | -0.078 | -3.187
-13 | -0.28 | 0.08398 | -0.079 | -3.336
-12.5 | -0.271 | 0.08034 | -0.078 | -3.377
-12 | -0.26 | 0.07674 | -0.077 | -3.388
-11.5 | -0.246 | 0.07334 | -0.076 | -3.358
-11 | -0.23 | 0.06989 | -0.076 | -3.289
-10.5 | -0.211 | 0.06566 | -0.078 | -3.212
-10 | -0.189 | 0.06201 | -0.077 | -3.044
-9.5 | -0.164 | 0.05934 | -0.076 | -2.759
-9 | -0.136 | 0.05575 | -0.078 | -2.438
-8.5 | -0.105 | 0.0526 | -0.079 | -1.998
-8 | -0.071 | 0.05009 | -0.079 | -1.425
-7.5 | -0.035 | 0.04723 | -0.081 | -0.743
-7 | 0.004 | 0.0449 | -0.08 | 0.084
-6.5 | 0.045 | 0.04257 | -0.082 | 1.054
-6 | 0.088 | 0.04044 | -0.083 | 2.173
-5.5 | 0.132 | 0.03874 | -0.083 | 3.413
-5 | 0.178 | 0.03724 | -0.084 | 4.775
-4.5 | 0.225 | 0.03563 | -0.084 | 6.302
-4 | 0.273 | 0.03393 | -0.087 | 8.035
-3.5 | 0.322 | 0.03227 | -0.09 | 9.973
-3 | 0.378 | 0.02746 | -0.106 | 13.771
-2.5 | 0.513 | 0.00802 | -0.154 | 63.938
-2 | 0.573 | 0.0078 | -0.154 | 73.44
-1.5 | 0.634 | 0.0084 | -0.155 | 75.42
-1 | 0.694 | 0.00886 | -0.155 | 78.381
-0.5 | 0.755 | 0.0092 | -0.155 | 82.071
0 | 0.821 | 0.0097 | -0.156 | 84.621
0.5 | 0.88 | 0.00993 | -0.156 | 88.692
1 | 0.939 | 0.01008 | -0.157 | 93.146
1.5 | 0.997 | 0.0102 | -0.157 | 97.757
2 | 1.055 | 0.00972 | -0.157 | 108.603
2.5 | 1.114 | 0.00998 | -0.158 | 111.606
3 | 1.172 | 0.01153 | -0.158 | 101.604
3.5 | 1.23 | 0.01178 | -0.159 | 104.391
4 | 1.287 | 0.01202 | -0.159 | 107.047
4.5 | 1.344 | 0.01197 | -0.16 | 112.264
5 | 1.399 | 0.01188 | -0.16 | 117.803
5.5 | 1.454 | 0.01224 | -0.16 | 118.792
6 | 1.508 | 0.01353 | -0.161 | 111.466
6.5 | 1.561 | 0.01307 | -0.161 | 119.422
7 | 1.612 | 0.0144 | -0.162 | 111.994
7.5 | 1.662 | 0.01395 | -0.162 | 119.149
8 | 1.709 | 0.01542 | -0.163 | 110.859
8.5 | 1.755 | 0.01624 | -0.163 | 108.08
9 | 1.799 | 0.01684 | -0.164 | 106.807
9.5 | 1.837 | 0.01738 | -0.164 | 105.678
10 | 1.862 | 0.01684 | -0.165 | 110.573
10.5 | 1.881 | 0.01746 | -0.166 | 107.735
11 | 1.894 | 0.01818 | -0.166 | 104.164
11.5 | 1.899 | 0.01876 | -0.167 | 101.206
12 | 1.897 | 0.01954 | -0.167 | 97.063
12.5 | 1.888 | 0.02136 | -0.168 | 88.372
13 | 1.872 | 0.02267 | -0.168 | 82.561
13.5 | 1.848 | 0.02389 | -0.169 | 77.359
14 | 1.819 | 0.02459 | -0.17 | 73.974
14.5 | 1.784 | 0.026 | -0.17 | 68.608
15 | 1.743 | 0.02751 | -0.171 | 63.366
15.5 | 1.647 | 0.0335 | -0.166 | 49.149
16 | 1.57 | 0.03905 | -0.163 | 40.21
16.5 | 1.513 | 0.04138 | -0.163 | 36.571

## 98. Re 8M Mach 0.00 (2)
BIGFOIL.COM POLAR EXPORT
goe803h
GOE 803 (HACKLINGER) |  |  |  | Cl Max: | 1.3169 | at alpha= | 5 | deg
XFOIL ncrit=9 |  |  |  | L/D Max: | 161.48 | at alpha= | 4.5 | deg
Re: | 8000000 |  |  | Cd Min: | 0.00981 | at alpha= | -8.5 | deg
Mach: | 0 |  |  | Cl=0 at alpha= | -6.709 | deg
|  |  |  | @ Cl=0.1, Cd= | 0.0067361
|  |  |  | @ Cl=0.4, Cd= | 0.0059328
|  |  |  | @ Cl=0.6, Cd= | 0.005814
alpha (deg) | Cl | Cd | Cm | Cl/Cd
-8.5 | -0.2061 | 0.00981 | -0.164 | -21.0092
-8 | -0.1488 | 0.00877 | -0.1646 | -16.9669
-7.5 | -0.0913 | 0.00811 | -0.1649 | -11.2577
-7 | -0.0337 | 0.00761 | -0.1651 | -4.4284
-6.5 | 0.0242 | 0.00719 | -0.1652 | 3.3658
-6 | 0.0821 | 0.00682 | -0.1653 | 12.0381
-5.5 | 0.1397 | 0.00655 | -0.1653 | 21.3282
-5 | 0.1971 | 0.00637 | -0.1652 | 30.9419
-4.5 | 0.2547 | 0.00622 | -0.1652 | 40.9486
-4 | 0.3122 | 0.00612 | -0.1651 | 51.0131
-3.5 | 0.3695 | 0.00608 | -0.165 | 60.773
-3 | 0.4275 | 0.0058 | -0.1651 | 73.7069
-2.5 | 0.4848 | 0.00573 | -0.165 | 84.6073
-2 | 0.5419 | 0.00574 | -0.1648 | 94.4077
-1.5 | 0.5985 | 0.00581 | -0.1647 | 103.012
-1 | 0.6548 | 0.00596 | -0.1644 | 109.8658
-0.5 | 0.7105 | 0.0062 | -0.1641 | 114.5968
0 | 0.7659 | 0.00647 | -0.1638 | 118.3771
0.5 | 0.8217 | 0.00667 | -0.1635 | 123.1934
1 | 0.8779 | 0.00678 | -0.1633 | 129.4838
1.5 | 0.9341 | 0.00688 | -0.1631 | 135.7703
2 | 0.99 | 0.007 | -0.1628 | 141.4286
2.5 | 1.046 | 0.0071 | -0.1626 | 147.3239
3 | 1.1016 | 0.00723 | -0.1624 | 152.3651
3.5 | 1.157 | 0.00737 | -0.1621 | 156.9878
4 | 1.2118 | 0.00758 | -0.1617 | 159.8681
4.5 | 1.266 | 0.00784 | -0.1613 | 161.4796
5 | 1.3169 | 0.00852 | -0.1604 | 154.5657

## 99. Re 8M Mach 0.10 (1)
BIGFOIL.COM POLAR EXPORT
goe803h
GOE 803 (HACKLINGER) |  |  |  | Cl Max: | 1.896 | at alpha= | 11.5 | deg
JavaFoil+Calcfoil stall+Eppler ext transition |  |  |  | L/D Max: | 119.34 | at alpha= | 6.5 | deg
Re: | 8000000 |  |  | Cd Min: | 0.00779 | at alpha= | -2 | deg
Mach: | 0.1 |  |  | Cl=0 at alpha= | -7.0513 | deg
|  |  |  | @ Cl=0.1, Cd= | 0.04009
|  |  |  | @ Cl=0.4, Cd= | 0.025383
|  |  |  | @ Cl=0.6, Cd= | 0.0081952
alpha (deg) | Cl | Cd | Cm | Cl/Cd
-19.5 | -0.226 | 0.15606 | -0.079 | -1.449
-19 | -0.233 | 0.14781 | -0.079 | -1.577
-18.5 | -0.24 | 0.1424 | -0.079 | -1.685
-18 | -0.247 | 0.13739 | -0.079 | -1.794
-17.5 | -0.253 | 0.13312 | -0.078 | -1.897
-17 | -0.258 | 0.12828 | -0.078 | -2.013
-16.5 | -0.263 | 0.12121 | -0.078 | -2.172
-16 | -0.268 | 0.11682 | -0.078 | -2.29
-15.5 | -0.271 | 0.10848 | -0.078 | -2.498
-15 | -0.273 | 0.10317 | -0.078 | -2.647
-14.5 | -0.274 | 0.09843 | -0.078 | -2.783
-14 | -0.273 | 0.09465 | -0.078 | -2.885
-13.5 | -0.271 | 0.09052 | -0.078 | -2.989
-13 | -0.266 | 0.08475 | -0.079 | -3.14
-12.5 | -0.259 | 0.08114 | -0.078 | -3.196
-12 | -0.25 | 0.07663 | -0.078 | -3.263
-11.5 | -0.238 | 0.07341 | -0.077 | -3.244
-11 | -0.223 | 0.0703 | -0.077 | -3.178
-10.5 | -0.206 | 0.06574 | -0.078 | -3.132
-10 | -0.185 | 0.06228 | -0.077 | -2.971
-9.5 | -0.161 | 0.05907 | -0.078 | -2.73
-9 | -0.134 | 0.05582 | -0.078 | -2.404
-8.5 | -0.104 | 0.05292 | -0.079 | -1.966
-8 | -0.071 | 0.05029 | -0.079 | -1.409
-7.5 | -0.035 | 0.04772 | -0.08 | -0.731
-7 | 0.004 | 0.04508 | -0.08 | 0.083
-6.5 | 0.045 | 0.04264 | -0.082 | 1.051
-6 | 0.088 | 0.04057 | -0.083 | 2.166
-5.5 | 0.132 | 0.03881 | -0.083 | 3.411
-5 | 0.178 | 0.0373 | -0.084 | 4.776
-4.5 | 0.225 | 0.03568 | -0.084 | 6.309
-4 | 0.273 | 0.03404 | -0.087 | 8.032
-3.5 | 0.323 | 0.03245 | -0.09 | 9.946
-3 | 0.377 | 0.02885 | -0.102 | 13.069
-2.5 | 0.515 | 0.00805 | -0.155 | 63.928
-2 | 0.576 | 0.00779 | -0.155 | 73.865
-1.5 | 0.637 | 0.00882 | -0.155 | 72.175
-1 | 0.698 | 0.00885 | -0.156 | 78.805
-0.5 | 0.758 | 0.00913 | -0.156 | 83.096
0 | 0.825 | 0.00973 | -0.157 | 84.789
0.5 | 0.885 | 0.00993 | -0.157 | 89.078
1 | 0.943 | 0.01002 | -0.157 | 94.13
1.5 | 1.002 | 0.01018 | -0.158 | 98.416
2 | 1.061 | 0.0097 | -0.158 | 109.333
2.5 | 1.119 | 0.00996 | -0.159 | 112.315
3 | 1.178 | 0.01153 | -0.159 | 102.137
3.5 | 1.236 | 0.01175 | -0.159 | 105.204
4 | 1.293 | 0.01199 | -0.16 | 107.844
4.5 | 1.35 | 0.01194 | -0.16 | 113.11
5 | 1.406 | 0.01193 | -0.16 | 117.816
5.5 | 1.461 | 0.0123 | -0.161 | 118.777
6 | 1.515 | 0.01362 | -0.161 | 111.23
6.5 | 1.568 | 0.01314 | -0.162 | 119.34
7 | 1.619 | 0.01451 | -0.162 | 111.637
7.5 | 1.669 | 0.01498 | -0.163 | 111.37
8 | 1.716 | 0.01554 | -0.164 | 110.41
8.5 | 1.762 | 0.01638 | -0.164 | 107.578
9 | 1.805 | 0.017 | -0.165 | 106.225
9.5 | 1.842 | 0.01647 | -0.165 | 111.84
10 | 1.867 | 0.01707 | -0.166 | 109.366
10.5 | 1.884 | 0.01762 | -0.166 | 106.94
11 | 1.894 | 0.01843 | -0.167 | 102.739
11.5 | 1.896 | 0.01895 | -0.168 | 100.077
12 | 1.891 | 0.01986 | -0.168 | 95.216
12.5 | 1.877 | 0.0218 | -0.169 | 86.102
13 | 1.856 | 0.02306 | -0.169 | 80.492
13.5 | 1.828 | 0.0238 | -0.17 | 76.802
14 | 1.793 | 0.02521 | -0.171 | 71.1
14.5 | 1.751 | 0.02656 | -0.171 | 65.92
15 | 1.669 | 0.03119 | -0.168 | 53.518
15.5 | 1.587 | 0.03592 | -0.165 | 44.187
16 | 1.506 | 0.04238 | -0.162 | 35.534
16.5 | 1.433 | 0.04847 | -0.16 | 29.559

## 100. Re 8M Mach 0.10 (2)
BIGFOIL.COM POLAR EXPORT
goe803h
GOE 803 (HACKLINGER) |  |  |  | Cl Max: | 1.2191 | at alpha= | 4 | deg
XFOIL ncrit=9 |  |  |  | L/D Max: | 160.408 | at alpha= | 4 | deg
Re: | 8000000 |  |  | Cd Min: | 0.00981 | at alpha= | -8 | deg
Mach: | 0.1 |  |  | Cl=0 at alpha= | -6.6814 | deg
|  |  |  | @ Cl=0.1, Cd= | 0.0069104
|  |  |  | @ Cl=0.4, Cd= | 0.0059693
|  |  |  | @ Cl=0.6, Cd= | 0.0058379
alpha (deg) | Cl | Cd | Cm | Cl/Cd
-8 | -0.1547 | 0.00981 | -0.1653 | -15.7696
-7.5 | -0.096 | 0.00867 | -0.1659 | -11.0727
-7 | -0.0374 | 0.00799 | -0.1662 | -4.6809
-6.5 | 0.0213 | 0.00747 | -0.1663 | 2.8514
-6 | 0.08 | 0.00702 | -0.1664 | 11.396
-5.5 | 0.1384 | 0.0067 | -0.1664 | 20.6567
-5 | 0.1965 | 0.00646 | -0.1663 | 30.418
-4.5 | 0.2547 | 0.00628 | -0.1662 | 40.5573
-4 | 0.3128 | 0.00616 | -0.1661 | 50.7792
-3.5 | 0.3706 | 0.00611 | -0.1659 | 60.6547
-3 | 0.4291 | 0.00583 | -0.166 | 73.6021
-2.5 | 0.4869 | 0.00576 | -0.1659 | 84.5312
-2 | 0.5444 | 0.00576 | -0.1657 | 94.5139
-1.5 | 0.6015 | 0.00584 | -0.1655 | 102.9966
-1 | 0.6581 | 0.00599 | -0.1653 | 109.8664
-0.5 | 0.7143 | 0.00622 | -0.1649 | 114.8392
0 | 0.77 | 0.0065 | -0.1646 | 118.4615
0.5 | 0.8262 | 0.00669 | -0.1643 | 123.4978
1 | 0.8828 | 0.0068 | -0.1641 | 129.8235
1.5 | 0.9394 | 0.0069 | -0.1638 | 136.1449
2 | 0.9957 | 0.00702 | -0.1636 | 141.8376
2.5 | 1.0521 | 0.00711 | -0.1634 | 147.9747
3 | 1.1081 | 0.00725 | -0.1631 | 152.8414
3.5 | 1.1639 | 0.00739 | -0.1628 | 157.4966
4 | 1.2191 | 0.0076 | -0.1624 | 160.4079

## 101. Re 8M Mach 0.25 (1)
BIGFOIL.COM POLAR EXPORT
goe803h
GOE 803 (HACKLINGER) |  |  |  | Cl Max: | 1.887 | at alpha= | 10.5 | deg
JavaFoil+Calcfoil stall+Eppler ext transition |  |  |  | L/D Max: | 117.985 | at alpha= | 5.5 | deg
Re: | 8000000 |  |  | Cd Min: | 0.00813 | at alpha= | -2.5 | deg
Mach: | 0.25 |  |  | Cl=0 at alpha= | -7.0541 | deg
|  |  |  | @ Cl=0.1, Cd= | 0.041083
|  |  |  | @ Cl=0.4, Cd= | 0.02845
|  |  |  | @ Cl=0.6, Cd= | 0.0082827
alpha (deg) | Cl | Cd | Cm | Cl/Cd
-16 | -0.05 | 0.11206 | -0.083 | -0.442
-15.5 | -0.047 | 0.11263 | -0.081 | -0.416
-15 | -0.044 | 0.10665 | -0.081 | -0.413
-14.5 | -0.041 | 0.10213 | -0.081 | -0.405
-14 | -0.084 | 0.09751 | -0.081 | -0.86
-13.5 | -0.114 | 0.09189 | -0.081 | -1.24
-13 | -0.134 | 0.08823 | -0.081 | -1.521
-12.5 | -0.149 | 0.08421 | -0.08 | -1.768
-12 | -0.159 | 0.07957 | -0.08 | -1.999
-11.5 | -0.164 | 0.07628 | -0.079 | -2.156
-11 | -0.165 | 0.07236 | -0.079 | -2.284
-10.5 | -0.161 | 0.0676 | -0.08 | -2.388
-10 | -0.152 | 0.06342 | -0.08 | -2.403
-9.5 | -0.138 | 0.06014 | -0.08 | -2.3
-9 | -0.119 | 0.05764 | -0.079 | -2.066
-8.5 | -0.095 | 0.05406 | -0.079 | -1.758
-8 | -0.066 | 0.05146 | -0.08 | -1.289
-7.5 | -0.033 | 0.04895 | -0.079 | -0.68
-7 | 0.004 | 0.04662 | -0.077 | 0.078
-6.5 | 0.044 | 0.04398 | -0.081 | 1.001
-6 | 0.087 | 0.04158 | -0.083 | 2.099
-5.5 | 0.132 | 0.03986 | -0.083 | 3.321
-5 | 0.179 | 0.03746 | -0.086 | 4.791
-4.5 | 0.228 | 0.03585 | -0.087 | 6.358
-4 | 0.277 | 0.0347 | -0.087 | 7.991
-3.5 | 0.328 | 0.03332 | -0.088 | 9.84
-3 | 0.38 | 0.03165 | -0.093 | 12.006
-2.5 | 0.527 | 0.00813 | -0.159 | 64.815
-2 | 0.59 | 0.00817 | -0.159 | 72.213
-1.5 | 0.653 | 0.00888 | -0.16 | 73.531
-1 | 0.716 | 0.00897 | -0.16 | 79.866
-0.5 | 0.779 | 0.0092 | -0.16 | 84.659
0 | 0.847 | 0.00931 | -0.161 | 90.95
0.5 | 0.909 | 0.01003 | -0.161 | 90.601
1 | 0.969 | 0.01013 | -0.162 | 95.659
1.5 | 1.029 | 0.0098 | -0.162 | 105.05
2 | 1.089 | 0.00985 | -0.163 | 110.583
2.5 | 1.15 | 0.01009 | -0.163 | 113.933
3 | 1.209 | 0.01179 | -0.163 | 102.554
3.5 | 1.269 | 0.01202 | -0.164 | 105.607
4 | 1.328 | 0.01227 | -0.164 | 108.248
4.5 | 1.386 | 0.01227 | -0.165 | 112.958
5 | 1.443 | 0.0123 | -0.165 | 117.257
5.5 | 1.498 | 0.0127 | -0.165 | 117.985
6 | 1.553 | 0.01318 | -0.166 | 117.876
6.5 | 1.607 | 0.01365 | -0.166 | 117.74
7 | 1.658 | 0.01512 | -0.167 | 109.666
7.5 | 1.706 | 0.01565 | -0.167 | 109.003
8 | 1.753 | 0.01626 | -0.168 | 107.767
8.5 | 1.796 | 0.01732 | -0.169 | 103.727
9 | 1.837 | 0.0168 | -0.169 | 109.326
9.5 | 1.869 | 0.0187 | -0.17 | 99.946
10 | 1.883 | 0.01827 | -0.17 | 103.085
10.5 | 1.887 | 0.01896 | -0.171 | 99.536
11 | 1.879 | 0.0197 | -0.172 | 95.378
11.5 | 1.859 | 0.02178 | -0.172 | 85.361
12 | 1.825 | 0.0228 | -0.173 | 80.056
12.5 | 1.779 | 0.0245 | -0.173 | 72.6
13 | 1.718 | 0.02602 | -0.174 | 66.028
13.5 | 1.645 | 0.0276 | -0.175 | 59.581
14 | 1.511 | 0.03316 | -0.17 | 45.581
14.5 | 1.392 | 0.03829 | -0.167 | 36.352
15 | 1.251 | 0.0508 | -0.16 | 24.627
15.5 | 1.125 | 0.06015 | -0.157 | 18.704

## 102. Re 8M Mach 0.25 (2)
BIGFOIL.COM POLAR EXPORT
goe803h
GOE 803 (HACKLINGER) |  |  |  | Cl Max: | 1.3684 | at alpha= | 5 | deg
XFOIL ncrit=9 |  |  |  | L/D Max: | 163.199 | at alpha= | 4 | deg
Re: | 8000000 |  |  | Cd Min: | 0.24152 | at alpha= | -20 | deg
Mach: | 0.25 |  |  | Cl=0 at alpha= | -6.4831 | deg
|  |  |  | @ Cl=0.1, Cd= | 0.016639
|  |  |  | @ Cl=0.4, Cd= | 0.0063346
|  |  |  | @ Cl=0.6, Cd= | 0.0059783
alpha (deg) | Cl | Cd | Cm | Cl/Cd
-20 | -0.6059 | 0.24152 | 0.0299 | -2.5087
-19.5 | -0.59 | 0.23246 | 0.0258 | -2.5381
-19 | -0.5714 | 0.22668 | 0.022 | -2.5207
-18.5 | -0.5532 | 0.22054 | 0.0183 | -2.5084
-18 | -0.5353 | 0.21435 | 0.0148 | -2.4973
-17.5 | -0.5195 | 0.20683 | 0.0113 | -2.5117
-16.5 | -0.4878 | 0.19303 | 0.0048 | -2.5271
-16 | -0.4707 | 0.18729 | 0.0019 | -2.5132
-15.5 | -0.4541 | 0.18171 | -0.0007 | -2.499
-15 | -0.4387 | 0.17563 | -0.0032 | -2.4979
-14.5 | -0.426 | 0.16844 | -0.0057 | -2.5291
-14 | -0.4148 | 0.16133 | -0.008 | -2.5711
-13.5 | -0.3995 | 0.15596 | -0.0099 | -2.5616
-13 | -0.3847 | 0.15057 | -0.0117 | -2.555
-12.5 | -0.3697 | 0.14526 | -0.0134 | -2.5451
-12 | -0.3498 | 0.13744 | -0.0181 | -2.5451
-10.5 | -0.2795 | 0.11673 | -0.0333 | -2.3944
-10 | -0.2607 | 0.11195 | -0.0353 | -2.3287
-9.5 | -0.2418 | 0.10679 | -0.0377 | -2.2643
-9 | -0.2263 | 0.10054 | -0.0405 | -2.2508
-8.5 | -0.1221 | 0.07726 | -0.0522 | -1.5804
-7.5 | -0.0855 | 0.06706 | -0.0558 | -1.275
-7 | -0.0672 | 0.0618 | -0.0579 | -1.0874
-5.5 | 0.1278 | 0.00913 | -0.1707 | 13.9978
-5 | 0.1912 | 0.0076 | -0.1716 | 25.1579
-4.5 | 0.2535 | 0.00695 | -0.1716 | 36.4748
-4 | 0.3153 | 0.00655 | -0.1715 | 48.1374
-3 | 0.4372 | 0.00624 | -0.1709 | 70.0641
-2.5 | 0.4983 | 0.00592 | -0.1708 | 84.1723
-2 | 0.5583 | 0.00589 | -0.1705 | 94.7878
-1 | 0.6764 | 0.00614 | -0.1698 | 110.1629
0 | 0.7927 | 0.00663 | -0.169 | 119.5626
0.5 | 0.8512 | 0.00679 | -0.1686 | 125.3608
1 | 0.9099 | 0.0069 | -0.1683 | 131.8696
1.5 | 0.9689 | 0.00697 | -0.168 | 139.01
2 | 1.0273 | 0.00711 | -0.1677 | 144.4866
2.5 | 1.086 | 0.0072 | -0.1674 | 150.8333
3 | 1.1441 | 0.00737 | -0.167 | 155.2374
3.5 | 1.2023 | 0.0075 | -0.1666 | 160.3067
4 | 1.2599 | 0.00772 | -0.1661 | 163.1995
4.5 | 1.3148 | 0.00827 | -0.1651 | 158.9843
5 | 1.3684 | 0.00894 | -0.1639 | 153.0649

## 103. Re 8M Mach 0.50 (1)
BIGFOIL.COM POLAR EXPORT
goe803h
GOE 803 (HACKLINGER) |  |  |  | Cl Max: | 1.842 | at alpha= | 8 | deg
JavaFoil+Calcfoil stall+Eppler ext transition |  |  |  | L/D Max: | 114.794 | at alpha= | 2 | deg
Re: | 8000000 |  |  | Cd Min: | 0.00931 | at alpha= | -1 | deg
Mach: | 0.5 |  |  | Cl=0 at alpha= | -7.0556 | deg
|  |  |  | @ Cl=0.1, Cd= | 0.040148
|  |  |  | @ Cl=0.4, Cd= | 0.033927
|  |  |  | @ Cl=0.6, Cd= | 0.030251
alpha (deg) | Cl | Cd | Cm | Cl/Cd
-20 | -0.665 | 0.15941 | -0.097 | -4.174
-19.5 | -0.641 | 0.15087 | -0.096 | -4.246
-19 | -0.616 | 0.14527 | -0.095 | -4.239
-18.5 | -0.591 | 0.14177 | -0.095 | -4.168
-18 | -0.566 | 0.13617 | -0.094 | -4.156
-17.5 | -0.54 | 0.14367 | -0.092 | -3.76
-17 | -0.516 | 0.12567 | -0.094 | -4.106
-16.5 | -0.491 | 0.12153 | -0.094 | -4.039
-16 | -0.466 | 0.11748 | -0.093 | -3.963
-15.5 | -0.44 | 0.11122 | -0.093 | -3.958
-15 | -0.415 | 0.10844 | -0.093 | -3.825
-14.5 | -0.389 | 0.10406 | -0.093 | -3.741
-14 | -0.364 | 0.09994 | -0.093 | -3.639
-13.5 | -0.338 | 0.0968 | -0.092 | -3.493
-13 | -0.312 | 0.09318 | -0.092 | -3.352
-12.5 | -0.286 | 0.08972 | -0.092 | -3.193
-12 | -0.261 | 0.08594 | -0.092 | -3.033
-11.5 | -0.235 | 0.08287 | -0.092 | -2.832
-11 | -0.209 | 0.07964 | -0.092 | -2.619
-10.5 | -0.183 | 0.06984 | -0.093 | -2.614
-10 | -0.156 | 0.06353 | -0.093 | -2.461
-9.5 | -0.13 | 0.05954 | -0.094 | -2.186
-9 | -0.104 | 0.05544 | -0.095 | -1.872
-8.5 | -0.077 | 0.05454 | -0.093 | -1.416
-8 | -0.051 | 0.05163 | -0.093 | -0.983
-7.5 | -0.024 | 0.04927 | -0.093 | -0.49
-7 | 0.003 | 0.04626 | -0.093 | 0.054
-6.5 | 0.029 | 0.04327 | -0.095 | 0.676
-6 | 0.056 | 0.04337 | -0.092 | 1.291
-5.5 | 0.083 | 0.04113 | -0.092 | 2.013
-5 | 0.11 | 0.03957 | -0.092 | 2.772
-4.5 | 0.137 | 0.03738 | -0.093 | 3.658
-4 | 0.26 | 0.03658 | -0.09 | 7.102
-3.5 | 0.333 | 0.03505 | -0.092 | 9.488
-3 | 0.399 | 0.03395 | -0.092 | 11.758
-2.5 | 0.464 | 0.03249 | -0.096 | 14.283
-2 | 0.527 | 0.03169 | -0.098 | 16.622
-1.5 | 0.59 | 0.03133 | -0.103 | 18.817
-1 | 0.794 | 0.00931 | -0.179 | 85.358
-0.5 | 0.867 | 0.01002 | -0.179 | 86.518
0 | 0.945 | 0.00984 | -0.18 | 96.003
0.5 | 1.015 | 0.01051 | -0.18 | 96.58
1 | 1.082 | 0.01013 | -0.181 | 106.794
1.5 | 1.148 | 0.01043 | -0.181 | 110.109
2 | 1.215 | 0.01058 | -0.182 | 114.794
2.5 | 1.281 | 0.01251 | -0.182 | 102.431
3 | 1.348 | 0.01303 | -0.183 | 103.397
3.5 | 1.413 | 0.01329 | -0.183 | 106.294
4 | 1.478 | 0.01382 | -0.184 | 106.902
4.5 | 1.539 | 0.01405 | -0.184 | 109.562
5 | 1.599 | 0.01432 | -0.184 | 111.614
5.5 | 1.656 | 0.01497 | -0.185 | 110.603
6 | 1.709 | 0.01577 | -0.185 | 108.412
6.5 | 1.759 | 0.0165 | -0.186 | 106.572
7 | 1.798 | 0.01864 | -0.187 | 96.477
7.5 | 1.828 | 0.02014 | -0.187 | 90.731
8 | 1.842 | 0.02162 | -0.188 | 85.177
8.5 | 1.834 | 0.02361 | -0.188 | 77.688
9 | 1.787 | 0.02343 | -0.189 | 76.241
9.5 | 1.54 | 0.02771 | -0.19 | 55.581
10 | 1.127 | 0.03084 | -0.186 | 36.542
10.5 | 1.147 | 0.03361 | -0.184 | 34.135
11 | 1.192 | 0.03141 | -0.187 | 37.941
11.5 | 1.202 | 0.03626 | -0.183 | 33.146
12 | 1.202 | 0.04572 | -0.178 | 26.296
12.5 | 1.156 | 0.07618 | -0.158 | 15.171
13 | 1.189 | 0.07753 | -0.16 | 15.333

## 104. Re 8M Mach 0.50 (2)
BIGFOIL.COM POLAR EXPORT
goe803h
GOE 803 (HACKLINGER) |  |  |  | Cl Max: | 1.6305 | at alpha= | 5.5 | deg
XFOIL ncrit=9 |  |  |  | L/D Max: | 169.079 | at alpha= | 3.5 | deg
Re: | 8000000 |  |  | Cd Min: | 0.25964 | at alpha= | -20 | deg
Mach: | 0.5 |  |  | Cl=0 at alpha= | -5.5947 | deg
|  |  |  | @ Cl=0.1, Cd= | 0.055474
|  |  |  | @ Cl=0.4, Cd= | 0.03149
|  |  |  | @ Cl=0.6, Cd= | 0.016823
alpha (deg) | Cl | Cd | Cm | Cl/Cd
-20 | -0.6464 | 0.25964 | 0.0333 | -2.4896
-19.5 | -0.6251 | 0.25088 | 0.0286 | -2.4916
-19 | -0.6028 | 0.24436 | 0.0243 | -2.4669
-18.5 | -0.5815 | 0.2369 | 0.0201 | -2.4546
-18 | -0.5607 | 0.22903 | 0.016 | -2.4482
-17.5 | -0.5398 | 0.22186 | 0.0122 | -2.4331
-17 | -0.5194 | 0.21461 | 0.0086 | -2.4202
-16.5 | -0.5004 | 0.20679 | 0.0051 | -2.4198
-16 | -0.4813 | 0.19962 | 0.002 | -2.4111
-15.5 | -0.4634 | 0.19227 | -0.0011 | -2.4102
-15 | -0.4444 | 0.18572 | -0.0039 | -2.3928
-14.5 | -0.4253 | 0.17938 | -0.0066 | -2.3709
-14 | -0.4073 | 0.17282 | -0.0091 | -2.3568
-13.5 | -0.3916 | 0.16524 | -0.0117 | -2.3699
-13 | -0.3704 | 0.15765 | -0.0158 | -2.3495
-12.5 | -0.3424 | 0.1504 | -0.0214 | -2.2766
-12 | -0.3145 | 0.14334 | -0.0268 | -2.1941
-11.5 | -0.2866 | 0.13616 | -0.0323 | -2.1049
-11 | -0.2588 | 0.12801 | -0.0386 | -2.0217
-10.5 | -0.2426 | 0.12163 | -0.041 | -1.9946
-10 | -0.2226 | 0.11594 | -0.0434 | -1.92
-9.5 | -0.2016 | 0.11075 | -0.0457 | -1.8203
-9 | -0.1799 | 0.10531 | -0.0483 | -1.7083
-8.5 | -0.1584 | 0.09962 | -0.0511 | -1.59
-8 | -0.1379 | 0.09348 | -0.0542 | -1.4752
-7.5 | -0.115 | 0.08789 | -0.0572 | -1.3085
-7 | -0.0937 | 0.08201 | -0.0608 | -1.1425
-6.5 | -0.0679 | 0.07706 | -0.064 | -0.88113
-6 | -0.0338 | 0.0722 | -0.069 | -0.46814
-5.5 | 0.0079 | 0.0668 | -0.0762 | 0.11826
-5 | 0.0565 | 0.06036 | -0.086 | 0.93605
-4.5 | 0.1149 | 0.0538 | -0.0977 | 2.1357
-4 | 0.1856 | 0.04694 | -0.1117 | 3.954
-3.5 | 0.2593 | 0.0421 | -0.1223 | 6.1591
-3 | 0.3487 | 0.03559 | -0.1373 | 9.7977
-2.5 | 0.4643 | 0.02635 | -0.1586 | 17.6205
-2 | 0.5514 | 0.0224 | -0.1667 | 24.6161
-1.5 | 0.6856 | 0.007 | -0.1905 | 97.9429
-1 | 0.7545 | 0.00709 | -0.1896 | 106.4175
-0.5 | 0.8242 | 0.0071 | -0.1888 | 116.0845
0 | 0.8934 | 0.00718 | -0.188 | 124.429
0.5 | 0.9627 | 0.00723 | -0.1874 | 133.1535
1 | 1.0318 | 0.00732 | -0.1867 | 140.9563
1.5 | 1.1009 | 0.00742 | -0.1859 | 148.3693
2 | 1.1701 | 0.00752 | -0.1852 | 155.5984
2.5 | 1.2387 | 0.00771 | -0.1843 | 160.6615
3 | 1.308 | 0.00787 | -0.1834 | 166.2008
3.5 | 1.3763 | 0.00814 | -0.1821 | 169.0786
4.5 | 1.4948 | 0.01031 | -0.1762 | 144.9855
5 | 1.5602 | 0.01088 | -0.1738 | 143.4007
5.5 | 1.6305 | 0.01101 | -0.1723 | 148.0926

## 105. Re 10M Mach 0.00 (1)
BIGFOIL.COM POLAR EXPORT
goe803h
GOE 803 (HACKLINGER) |  |  |  | Cl Max: | 1.899 | at alpha= | 11.5 | deg
JavaFoil+Calcfoil stall+Eppler ext transition |  |  |  | L/D Max: | 123.078 | at alpha= | 7.5 | deg
Re: | 10000000 |  |  | Cd Min: | 0.00777 | at alpha= | -2.5 | deg
Mach: | 0 |  |  | Cl=0 at alpha= | -7.0513 | deg
|  |  |  | @ Cl=0.1, Cd= | 0.039742
|  |  |  | @ Cl=0.4, Cd= | 0.017458
|  |  |  | @ Cl=0.6, Cd= | 0.0086641
alpha (deg) | Cl | Cd | Cm | Cl/Cd
-20 | -0.259 | 0.15895 | -0.079 | -1.63
-19.5 | -0.265 | 0.15328 | -0.079 | -1.728
-19 | -0.271 | 0.14495 | -0.079 | -1.867
-18.5 | -0.276 | 0.14001 | -0.079 | -1.97
-18 | -0.281 | 0.13547 | -0.079 | -2.073
-17.5 | -0.285 | 0.12908 | -0.079 | -2.21
-17 | -0.289 | 0.12266 | -0.079 | -2.356
-16.5 | -0.292 | 0.12066 | -0.078 | -2.42
-16 | -0.294 | 0.11235 | -0.078 | -2.62
-15.5 | -0.296 | 0.10738 | -0.079 | -2.753
-15 | -0.296 | 0.10308 | -0.079 | -2.869
-14.5 | -0.294 | 0.09828 | -0.079 | -2.995
-14 | -0.291 | 0.09322 | -0.078 | -3.125
-13.5 | -0.287 | 0.08801 | -0.079 | -3.258
-13 | -0.28 | 0.08408 | -0.078 | -3.331
-12.5 | -0.271 | 0.08 | -0.078 | -3.392
-12 | -0.26 | 0.07538 | -0.079 | -3.453
-11.5 | -0.246 | 0.07257 | -0.078 | -3.396
-11 | -0.23 | 0.06927 | -0.077 | -3.32
-10.5 | -0.211 | 0.06492 | -0.079 | -3.251
-10 | -0.189 | 0.06149 | -0.078 | -3.071
-9.5 | -0.164 | 0.05887 | -0.078 | -2.783
-9 | -0.136 | 0.055 | -0.08 | -2.473
-8.5 | -0.105 | 0.05196 | -0.081 | -2.024
-8 | -0.071 | 0.04977 | -0.08 | -1.435
-7.5 | -0.035 | 0.04676 | -0.082 | -0.751
-7 | 0.004 | 0.04444 | -0.082 | 0.085
-6.5 | 0.045 | 0.04226 | -0.083 | 1.062
-6 | 0.088 | 0.04023 | -0.084 | 2.185
-5.5 | 0.132 | 0.03844 | -0.084 | 3.441
-5 | 0.178 | 0.03695 | -0.084 | 4.814
-4.5 | 0.225 | 0.03516 | -0.086 | 6.396
-4 | 0.273 | 0.0333 | -0.09 | 8.204
-3.5 | 0.323 | 0.03161 | -0.093 | 10.206
-3 | 0.452 | 0.0079 | -0.154 | 57.263
-2.5 | 0.513 | 0.00777 | -0.154 | 66.031
-2 | 0.573 | 0.00858 | -0.154 | 66.769
-1.5 | 0.634 | 0.00877 | -0.155 | 72.305
-1 | 0.694 | 0.0087 | -0.155 | 79.799
-0.5 | 0.755 | 0.0089 | -0.155 | 84.812
0 | 0.821 | 0.00906 | -0.156 | 90.615
0.5 | 0.88 | 0.00918 | -0.156 | 95.889
1 | 0.939 | 0.00934 | -0.157 | 100.47
1.5 | 0.997 | 0.00991 | -0.157 | 100.586
2 | 1.055 | 0.00951 | -0.157 | 111.029
2.5 | 1.114 | 0.0097 | -0.158 | 114.776
3 | 1.172 | 0.01121 | -0.158 | 104.558
3.5 | 1.23 | 0.01148 | -0.159 | 107.112
4 | 1.287 | 0.01175 | -0.159 | 109.524
4.5 | 1.344 | 0.0116 | -0.16 | 115.779
5 | 1.399 | 0.01193 | -0.16 | 117.319
5.5 | 1.454 | 0.0119 | -0.16 | 122.161
6 | 1.508 | 0.01314 | -0.161 | 114.763
6.5 | 1.561 | 0.0127 | -0.161 | 122.916
7 | 1.612 | 0.01397 | -0.162 | 115.432
7.5 | 1.662 | 0.0135 | -0.162 | 123.078
8 | 1.709 | 0.01494 | -0.163 | 114.426
8.5 | 1.755 | 0.01482 | -0.163 | 118.458
9 | 1.799 | 0.01535 | -0.164 | 117.228
9.5 | 1.837 | 0.01684 | -0.164 | 109.071
10 | 1.862 | 0.0164 | -0.165 | 113.533
10.5 | 1.881 | 0.01692 | -0.166 | 111.166
11 | 1.894 | 0.01761 | -0.166 | 107.56
11.5 | 1.899 | 0.01828 | -0.167 | 103.901
12 | 1.897 | 0.01891 | -0.167 | 100.334
12.5 | 1.888 | 0.02076 | -0.168 | 90.936
13 | 1.872 | 0.02202 | -0.168 | 84.979
13.5 | 1.848 | 0.02298 | -0.169 | 80.44
14 | 1.819 | 0.0238 | -0.17 | 76.419
14.5 | 1.784 | 0.02521 | -0.17 | 70.743
15 | 1.743 | 0.02688 | -0.171 | 64.841
15.5 | 1.659 | 0.03152 | -0.168 | 52.64
16 | 1.588 | 0.03524 | -0.165 | 45.068
16.5 | 1.511 | 0.04142 | -0.162 | 36.482

## 106. Re 10M Mach 0.00 (2)
BIGFOIL.COM POLAR EXPORT
goe803h
GOE 803 (HACKLINGER) |  |  |  | Cl Max: | 2.2559 | at alpha= | 18 | deg
XFOIL ncrit=9 |  |  |  | L/D Max: | 164.417 | at alpha= | 4 | deg
Re: | 10000000 |  |  | Cd Min: | 0.06377 | at alpha= | 20 | deg
Mach: | 0 |  |  | Cl=0 at alpha= | -6.7185 | deg
|  |  |  | @ Cl=0.1, Cd= | 0.0062658
|  |  |  | @ Cl=0.4, Cd= | 0.0057585
|  |  |  | @ Cl=0.6, Cd= | 0.0057637
alpha (deg) | Cl | Cd | Cm | Cl/Cd
-8.5 | -0.2071 | 0.01037 | -0.1634 | -19.9711
-8 | -0.1484 | 0.00824 | -0.1651 | -18.0097
-7.5 | -0.0906 | 0.00751 | -0.1654 | -12.0639
-7 | -0.0326 | 0.00699 | -0.1656 | -4.6638
-6.5 | 0.0253 | 0.0066 | -0.1657 | 3.8333
-6 | 0.0831 | 0.00631 | -0.1658 | 13.1696
-5.5 | 0.1405 | 0.00616 | -0.1657 | 22.8084
-5 | 0.198 | 0.00602 | -0.1656 | 32.8904
-4.5 | 0.2555 | 0.00591 | -0.1655 | 43.2318
-4 | 0.313 | 0.00585 | -0.1654 | 53.5043
-3.5 | 0.3704 | 0.00581 | -0.1653 | 63.7522
-3 | 0.4279 | 0.00571 | -0.1652 | 74.9387
-2.5 | 0.4853 | 0.00563 | -0.1652 | 86.1989
-2 | 0.5422 | 0.00567 | -0.165 | 95.6261
-1.5 | 0.5989 | 0.00576 | -0.1648 | 103.9757
-1 | 0.6549 | 0.00595 | -0.1646 | 110.0672
-0.5 | 0.711 | 0.00613 | -0.1643 | 115.9869
0 | 0.7666 | 0.00639 | -0.164 | 119.9687
0.5 | 0.8228 | 0.00652 | -0.1638 | 126.1963
1 | 0.8792 | 0.00661 | -0.1636 | 133.0106
1.5 | 0.9355 | 0.00668 | -0.1634 | 140.0449
2 | 0.9917 | 0.00678 | -0.1632 | 146.2684
2.5 | 1.0477 | 0.00687 | -0.163 | 152.5036
3 | 1.1033 | 0.00701 | -0.1627 | 157.3894
3.5 | 1.1585 | 0.00719 | -0.1624 | 161.1266
4 | 1.2134 | 0.00738 | -0.1621 | 164.4173
5 | 1.318 | 0.00842 | -0.1606 | 156.5321
5.5 | 1.3692 | 0.009 | -0.1601 | 152.1333
6 | 1.4211 | 0.00882 | -0.1595 | 161.1224
6.5 | 1.4736 | 0.00918 | -0.1589 | 160.5229
7 | 1.5261 | 0.00952 | -0.1582 | 160.3046
7.5 | 1.5783 | 0.00984 | -0.1576 | 160.3963
8 | 1.6301 | 0.01018 | -0.1569 | 160.1277
8.5 | 1.6814 | 0.01053 | -0.1562 | 159.6771
9 | 1.7316 | 0.01096 | -0.1553 | 157.9927
9.5 | 1.7808 | 0.01147 | -0.1543 | 155.2572
10 | 1.8258 | 0.01237 | -0.1526 | 147.599
10.5 | 1.8696 | 0.01332 | -0.1507 | 140.3604
11 | 1.9155 | 0.01396 | -0.1492 | 137.2135
11.5 | 1.9595 | 0.0147 | -0.1474 | 133.2993
12 | 2.0026 | 0.01544 | -0.1455 | 129.7021
12.5 | 2.0446 | 0.01617 | -0.1435 | 126.444
13 | 2.0844 | 0.01698 | -0.1411 | 122.7562
13.5 | 2.1212 | 0.01789 | -0.1383 | 118.569
14 | 2.1536 | 0.01891 | -0.1348 | 113.8868
14.5 | 2.1761 | 0.02003 | -0.1294 | 108.642
15 | 2.1903 | 0.02146 | -0.1229 | 102.0643
15.5 | 2.2056 | 0.02313 | -0.1173 | 95.3567
16 | 2.2211 | 0.02507 | -0.1125 | 88.5959
16.5 | 2.2343 | 0.02748 | -0.1083 | 81.3064
17 | 2.2453 | 0.03034 | -0.1046 | 74.0046
17.5 | 2.2524 | 0.03381 | -0.1012 | 66.6193
18 | 2.2559 | 0.03791 | -0.0984 | 59.5067
18.5 | 2.2537 | 0.04289 | -0.096 | 52.546
19 | 2.2465 | 0.0488 | -0.0942 | 46.0348
19.5 | 2.234 | 0.05563 | -0.0931 | 40.1582
20 | 2.2153 | 0.06377 | -0.0928 | 34.7389

## 107. Re 10M Mach 0.10 (1)
BIGFOIL.COM POLAR EXPORT
goe803h
GOE 803 (HACKLINGER) |  |  |  | Cl Max: | 1.896 | at alpha= | 11.5 | deg
JavaFoil+Calcfoil stall+Eppler ext transition |  |  |  | L/D Max: | 123.289 | at alpha= | 7.5 | deg
Re: | 10000000 |  |  | Cd Min: | 0.00779 | at alpha= | -2.5 | deg
Mach: | 0.1 |  |  | Cl=0 at alpha= | -7.0513 | deg
|  |  |  | @ Cl=0.1, Cd= | 0.03998
|  |  |  | @ Cl=0.4, Cd= | 0.017783
|  |  |  | @ Cl=0.6, Cd= | 0.0086712
alpha (deg) | Cl | Cd | Cm | Cl/Cd
-19.5 | -0.226 | 0.1527 | -0.08 | -1.481
-19 | -0.233 | 0.14658 | -0.08 | -1.591
-18.5 | -0.24 | 0.13962 | -0.08 | -1.719
-18 | -0.247 | 0.1353 | -0.08 | -1.823
-17.5 | -0.253 | 0.13232 | -0.078 | -1.909
-17 | -0.258 | 0.12666 | -0.078 | -2.039
-16.5 | -0.263 | 0.12032 | -0.078 | -2.189
-16 | -0.268 | 0.11606 | -0.078 | -2.306
-15.5 | -0.271 | 0.10909 | -0.079 | -2.485
-15 | -0.273 | 0.10342 | -0.079 | -2.642
-14.5 | -0.274 | 0.09824 | -0.079 | -2.789
-14 | -0.273 | 0.09327 | -0.079 | -2.929
-13.5 | -0.271 | 0.08897 | -0.079 | -3.043
-13 | -0.266 | 0.08455 | -0.079 | -3.148
-12.5 | -0.259 | 0.08027 | -0.079 | -3.231
-12 | -0.25 | 0.07596 | -0.078 | -3.293
-11.5 | -0.238 | 0.07341 | -0.078 | -3.245
-11 | -0.224 | 0.06962 | -0.078 | -3.211
-10.5 | -0.206 | 0.06473 | -0.079 | -3.183
-10 | -0.185 | 0.06182 | -0.078 | -2.995
-9.5 | -0.161 | 0.05822 | -0.08 | -2.771
-9 | -0.134 | 0.05533 | -0.08 | -2.428
-8.5 | -0.104 | 0.05215 | -0.08 | -1.997
-8 | -0.071 | 0.04999 | -0.08 | -1.419
-7.5 | -0.035 | 0.04692 | -0.082 | -0.744
-7 | 0.004 | 0.04465 | -0.082 | 0.084
-6.5 | 0.045 | 0.04236 | -0.083 | 1.058
-6 | 0.088 | 0.04052 | -0.083 | 2.169
-5.5 | 0.132 | 0.03854 | -0.084 | 3.436
-5 | 0.178 | 0.03704 | -0.084 | 4.812
-4.5 | 0.225 | 0.03535 | -0.086 | 6.374
-4 | 0.274 | 0.03342 | -0.09 | 8.198
-3.5 | 0.323 | 0.03189 | -0.092 | 10.14
-3 | 0.454 | 0.00789 | -0.154 | 57.549
-2.5 | 0.515 | 0.00779 | -0.155 | 66.11
-2 | 0.576 | 0.00862 | -0.155 | 66.749
-1.5 | 0.637 | 0.00875 | -0.155 | 72.736
-1 | 0.698 | 0.00869 | -0.156 | 80.295
-0.5 | 0.758 | 0.00889 | -0.156 | 85.31
0 | 0.825 | 0.00905 | -0.157 | 91.092
0.5 | 0.885 | 0.00923 | -0.157 | 95.842
1 | 0.943 | 0.00929 | -0.157 | 101.578
1.5 | 1.002 | 0.00995 | -0.158 | 100.727
2 | 1.061 | 0.00946 | -0.158 | 112.104
2.5 | 1.119 | 0.00973 | -0.159 | 115.049
3 | 1.178 | 0.01125 | -0.159 | 104.676
3.5 | 1.236 | 0.01139 | -0.159 | 108.439
4 | 1.293 | 0.01168 | -0.16 | 110.739
4.5 | 1.35 | 0.01164 | -0.16 | 116.001
5 | 1.406 | 0.01197 | -0.161 | 117.483
5.5 | 1.461 | 0.01196 | -0.161 | 122.147
6 | 1.515 | 0.01318 | -0.161 | 114.957
6.5 | 1.568 | 0.01276 | -0.162 | 122.892
7 | 1.619 | 0.01407 | -0.162 | 115.113
7.5 | 1.669 | 0.01353 | -0.163 | 123.289
8 | 1.716 | 0.01506 | -0.164 | 113.981
8.5 | 1.762 | 0.01492 | -0.164 | 118.103
9 | 1.805 | 0.01546 | -0.165 | 116.807
9.5 | 1.842 | 0.01597 | -0.165 | 115.398
10 | 1.867 | 0.01654 | -0.166 | 112.854
10.5 | 1.884 | 0.01707 | -0.166 | 110.369
11 | 1.894 | 0.01777 | -0.167 | 106.576
11.5 | 1.896 | 0.01847 | -0.168 | 102.681
12 | 1.891 | 0.02012 | -0.168 | 93.946
12.5 | 1.877 | 0.02095 | -0.169 | 89.611
13 | 1.856 | 0.02232 | -0.169 | 83.173
13.5 | 1.828 | 0.02312 | -0.17 | 79.043
14 | 1.793 | 0.0244 | -0.171 | 73.457
14.5 | 1.751 | 0.02565 | -0.171 | 68.254
15 | 1.704 | 0.02728 | -0.172 | 62.444
15.5 | 1.6 | 0.03356 | -0.167 | 47.664
16 | 1.524 | 0.03792 | -0.165 | 40.177
16.5 | 1.441 | 0.04521 | -0.161 | 31.886

## 108. Re 10M Mach 0.10 (2)
BIGFOIL.COM POLAR EXPORT
goe803h
GOE 803 (HACKLINGER) |  |  |  | Cl Max: | 2.249 | at alpha= | 17.5 | deg
XFOIL ncrit=9 |  |  |  | L/D Max: | 164.515 | at alpha= | 4 | deg
Re: | 10000000 |  |  | Cd Min: | 0.07163 | at alpha= | 20 | deg
Mach: | 0.1 |  |  | Cl=0 at alpha= | -6.6922 | deg
|  |  |  | @ Cl=0.1, Cd= | 0.0063784
|  |  |  | @ Cl=0.4, Cd= | 0.0058005
|  |  |  | @ Cl=0.6, Cd= | 0.0057868
alpha (deg) | Cl | Cd | Cm | Cl/Cd
-8 | -0.1544 | 0.00925 | -0.1658 | -16.6919
-7.5 | -0.0952 | 0.00794 | -0.1666 | -11.9899
-7 | -0.0362 | 0.00726 | -0.1669 | -4.9862
-6.5 | 0.0226 | 0.00679 | -0.167 | 3.3284
-6 | 0.0812 | 0.00644 | -0.1669 | 12.6087
-5.5 | 0.1392 | 0.00625 | -0.1668 | 22.272
-5 | 0.1974 | 0.00609 | -0.1667 | 32.4138
-4.5 | 0.2556 | 0.00596 | -0.1666 | 42.8859
-4 | 0.3137 | 0.00587 | -0.1664 | 53.4412
-3.5 | 0.3716 | 0.00583 | -0.1663 | 63.7393
-3 | 0.4294 | 0.00577 | -0.1661 | 74.4194
-2.5 | 0.4874 | 0.00565 | -0.1661 | 86.2655
-2 | 0.5448 | 0.00569 | -0.1659 | 95.7469
-1.5 | 0.6018 | 0.00579 | -0.1657 | 103.9378
-1 | 0.6582 | 0.00598 | -0.1654 | 110.0669
-0.5 | 0.7148 | 0.00616 | -0.1651 | 116.039
0 | 0.7707 | 0.00641 | -0.1648 | 120.234
0.5 | 0.8274 | 0.00653 | -0.1646 | 126.7075
1 | 0.8841 | 0.00663 | -0.1644 | 133.3484
1.5 | 0.9409 | 0.0067 | -0.1642 | 140.4328
2 | 0.9974 | 0.00679 | -0.164 | 146.8925
2.5 | 1.0538 | 0.00689 | -0.1637 | 152.9463
3 | 1.1098 | 0.00703 | -0.1634 | 157.8663
3.5 | 1.1654 | 0.00721 | -0.1631 | 161.6366
4 | 1.2207 | 0.00742 | -0.1627 | 164.5148
4.5 | 1.2728 | 0.00804 | -0.1619 | 158.3085
5 | 1.3259 | 0.00849 | -0.1612 | 156.172
6 | 1.4299 | 0.00888 | -0.16 | 161.0248
6.5 | 1.483 | 0.00924 | -0.1593 | 160.4978
7 | 1.5359 | 0.00958 | -0.1586 | 160.3236
7.5 | 1.5886 | 0.00991 | -0.1579 | 160.3027
8 | 1.6409 | 0.01025 | -0.1572 | 160.0878
8.5 | 1.6927 | 0.01062 | -0.1563 | 159.3879
9 | 1.7433 | 0.01109 | -0.1553 | 157.1957
9.5 | 1.7928 | 0.01161 | -0.1542 | 154.4186
10 | 1.8362 | 0.01275 | -0.152 | 144.0157
10.5 | 1.8824 | 0.01349 | -0.1503 | 139.5404
11 | 1.9285 | 0.01417 | -0.1486 | 136.0974
11.5 | 1.9726 | 0.01495 | -0.1466 | 131.9465
12.5 | 2.0581 | 0.01647 | -0.1423 | 124.9605
13 | 2.0974 | 0.01733 | -0.1396 | 121.0271
13.5 | 2.1331 | 0.01832 | -0.1363 | 116.4356
14 | 2.1616 | 0.01942 | -0.1318 | 111.3079
14.5 | 2.1785 | 0.0207 | -0.1252 | 105.2415
15 | 2.1933 | 0.02235 | -0.119 | 98.1342
15.5 | 2.2099 | 0.02416 | -0.1138 | 91.4694
16 | 2.2242 | 0.02644 | -0.1092 | 84.1225
16.5 | 2.2359 | 0.02924 | -0.1051 | 76.4672
17 | 2.2447 | 0.03258 | -0.1015 | 68.8981
17.5 | 2.249 | 0.03661 | -0.0984 | 61.4313
18 | 2.2486 | 0.04143 | -0.0958 | 54.2747
18.5 | 2.2424 | 0.04722 | -0.0938 | 47.4884
19 | 2.2298 | 0.05413 | -0.0925 | 41.1934
19.5 | 2.2113 | 0.06222 | -0.092 | 35.54
20 | 2.1857 | 0.07163 | -0.0925 | 30.5138

## 109. Re 10M Mach 0.25 (1)
BIGFOIL.COM POLAR EXPORT
goe803h
GOE 803 (HACKLINGER) |  |  |  | Cl Max: | 1.887 | at alpha= | 10.5 | deg
JavaFoil+Calcfoil stall+Eppler ext transition |  |  |  | L/D Max: | 121.37 | at alpha= | 5.5 | deg
Re: | 10000000 |  |  | Cd Min: | 0.00781 | at alpha= | -2.5 | deg
Mach: | 0.25 |  |  | Cl=0 at alpha= | -7.0541 | deg
|  |  |  | @ Cl=0.1, Cd= | 0.040585
|  |  |  | @ Cl=0.4, Cd= | 0.028069
|  |  |  | @ Cl=0.6, Cd= | 0.0090187
alpha (deg) | Cl | Cd | Cm | Cl/Cd
-16.5 | -0.052 | 0.11678 | -0.083 | -0.447
-16 | -0.05 | 0.11017 | -0.083 | -0.45
-15.5 | -0.047 | 0.11031 | -0.081 | -0.424
-15 | -0.044 | 0.10573 | -0.081 | -0.417
-14.5 | -0.041 | 0.10144 | -0.081 | -0.408
-14 | -0.084 | 0.09694 | -0.081 | -0.866
-13.5 | -0.114 | 0.09162 | -0.081 | -1.244
-13 | -0.134 | 0.08665 | -0.081 | -1.548
-12.5 | -0.149 | 0.08393 | -0.08 | -1.774
-12 | -0.159 | 0.07952 | -0.08 | -2
-11.5 | -0.165 | 0.07539 | -0.08 | -2.183
-11 | -0.165 | 0.07153 | -0.08 | -2.312
-10.5 | -0.161 | 0.0667 | -0.081 | -2.421
-10 | -0.152 | 0.06269 | -0.08 | -2.431
-9.5 | -0.138 | 0.05958 | -0.082 | -2.323
-9 | -0.119 | 0.05643 | -0.08 | -2.111
-8.5 | -0.095 | 0.0534 | -0.081 | -1.782
-8 | -0.066 | 0.05075 | -0.081 | -1.308
-7.5 | -0.033 | 0.0487 | -0.08 | -0.684
-7 | 0.004 | 0.04636 | -0.08 | 0.078
-6.5 | 0.044 | 0.04342 | -0.083 | 1.015
-6 | 0.087 | 0.04105 | -0.085 | 2.129
-5.5 | 0.132 | 0.03944 | -0.084 | 3.359
-5 | 0.18 | 0.03718 | -0.086 | 4.829
-4.5 | 0.228 | 0.03561 | -0.087 | 6.404
-4 | 0.277 | 0.03443 | -0.087 | 8.058
-3.5 | 0.329 | 0.03271 | -0.091 | 10.047
-3 | 0.381 | 0.0311 | -0.095 | 12.243
-2.5 | 0.527 | 0.00781 | -0.159 | 67.481
-2 | 0.59 | 0.00906 | -0.159 | 65.096
-1.5 | 0.653 | 0.0088 | -0.16 | 74.211
-1 | 0.716 | 0.0088 | -0.16 | 81.407
-0.5 | 0.779 | 0.00901 | -0.16 | 86.388
0 | 0.847 | 0.00965 | -0.161 | 87.747
0.5 | 0.909 | 0.00926 | -0.161 | 98.16
1 | 0.969 | 0.00939 | -0.162 | 103.227
1.5 | 1.029 | 0.00958 | -0.162 | 107.46
2 | 1.089 | 0.00963 | -0.163 | 113.131
2.5 | 1.15 | 0.00985 | -0.163 | 116.737
3 | 1.209 | 0.01149 | -0.163 | 105.276
3.5 | 1.269 | 0.01166 | -0.164 | 108.858
4 | 1.328 | 0.01196 | -0.164 | 111.021
4.5 | 1.386 | 0.01195 | -0.165 | 115.947
5 | 1.443 | 0.01231 | -0.165 | 117.185
5.5 | 1.498 | 0.01235 | -0.165 | 121.37
6 | 1.553 | 0.01281 | -0.166 | 121.263
6.5 | 1.607 | 0.01325 | -0.166 | 121.288
7 | 1.658 | 0.01465 | -0.167 | 113.141
7.5 | 1.706 | 0.01517 | -0.167 | 112.521
8 | 1.753 | 0.01609 | -0.168 | 108.934
8.5 | 1.796 | 0.01567 | -0.169 | 114.63
9 | 1.837 | 0.0163 | -0.169 | 112.699
9.5 | 1.869 | 0.01699 | -0.17 | 110.025
10 | 1.883 | 0.01762 | -0.17 | 106.872
10.5 | 1.887 | 0.01835 | -0.171 | 102.804
11 | 1.879 | 0.01906 | -0.172 | 98.591
11.5 | 1.859 | 0.02078 | -0.172 | 89.431
12 | 1.825 | 0.02201 | -0.173 | 82.935
12.5 | 1.779 | 0.02371 | -0.173 | 75.019
13 | 1.718 | 0.02525 | -0.174 | 68.033
13.5 | 1.645 | 0.0266 | -0.175 | 61.832
14 | 1.512 | 0.03261 | -0.17 | 46.373
14.5 | 1.392 | 0.0378 | -0.167 | 36.828
15 | 1.252 | 0.04989 | -0.161 | 25.087
15.5 | 1.125 | 0.05932 | -0.157 | 18.965

## 110. Re 10M Mach 0.25 (2)
BIGFOIL.COM POLAR EXPORT
goe803h
GOE 803 (HACKLINGER) |  |  |  | Cl Max: | 2.2196 | at alpha= | 16 | deg
XFOIL ncrit=9 |  |  |  | L/D Max: | 166.398 | at alpha= | 4 | deg
Re: | 10000000 |  |  | Cd Min: | 0.23829 | at alpha= | -20 | deg
Mach: | 0.25 |  |  | Cl=0 at alpha= | -6.768 | deg
|  |  |  | @ Cl=0.1, Cd= | 0.0076484
|  |  |  | @ Cl=0.4, Cd= | 0.0059815
|  |  |  | @ Cl=0.6, Cd= | 0.0058735
alpha (deg) | Cl | Cd | Cm | Cl/Cd
-20 | -0.6081 | 0.23829 | 0.0296 | -2.5519
-19.5 | -0.5909 | 0.23118 | 0.0255 | -2.556
-19 | -0.5723 | 0.22541 | 0.0218 | -2.5389
-18.5 | -0.5538 | 0.21964 | 0.0181 | -2.5214
-18 | -0.5358 | 0.21363 | 0.0146 | -2.5081
-17.5 | -0.5209 | 0.20575 | 0.0111 | -2.5317
-17 | -0.5054 | 0.19859 | 0.0077 | -2.5449
-16.5 | -0.4894 | 0.1921 | 0.0046 | -2.5476
-16 | -0.4722 | 0.18658 | 0.0018 | -2.5308
-15.5 | -0.4558 | 0.18105 | -0.0007 | -2.5175
-15 | -0.4405 | 0.17501 | -0.0032 | -2.517
-14.5 | -0.4307 | 0.16689 | -0.0057 | -2.5807
-14 | -0.4186 | 0.16043 | -0.0078 | -2.6092
-13.5 | -0.4033 | 0.15526 | -0.0095 | -2.5976
-13 | -0.3834 | 0.1495 | -0.0128 | -2.5645
-12.5 | -0.3609 | 0.14328 | -0.017 | -2.5188
-12 | -0.3414 | 0.13604 | -0.0213 | -2.5096
-11.5 | -0.3244 | 0.1276 | -0.0263 | -2.5423
-11 | -0.3025 | 0.12118 | -0.0307 | -2.4963
-10.5 | -0.2836 | 0.11629 | -0.0329 | -2.4387
-10 | -0.2641 | 0.11138 | -0.0352 | -2.3712
-9.5 | -0.2448 | 0.10647 | -0.0376 | -2.2992
-9 | -0.2274 | 0.10065 | -0.0404 | -2.2593
-8.5 | -0.1268 | 0.07609 | -0.0525 | -1.6664
-8 | -0.1086 | 0.07101 | -0.0543 | -1.5294
-6 | 0.0677 | 0.00809 | -0.1727 | 8.3684
-5.5 | 0.1306 | 0.00723 | -0.1728 | 18.0636
-5 | 0.1929 | 0.00673 | -0.1726 | 28.6627
-4.5 | 0.2549 | 0.00637 | -0.1723 | 40.0157
-4 | 0.3165 | 0.00612 | -0.172 | 51.7157
-3.5 | 0.3776 | 0.006 | -0.1716 | 62.9333
-3 | 0.4382 | 0.00595 | -0.1713 | 73.6471
-2.5 | 0.4988 | 0.00581 | -0.171 | 85.852
-2 | 0.5588 | 0.00579 | -0.1708 | 96.5112
-1.5 | 0.618 | 0.00591 | -0.1704 | 104.5685
-1 | 0.6766 | 0.00612 | -0.17 | 110.5556
0 | 0.7936 | 0.00652 | -0.1692 | 121.7178
0.5 | 0.8526 | 0.00661 | -0.1689 | 128.9864
1 | 0.9116 | 0.00669 | -0.1686 | 136.2631
1.5 | 0.9704 | 0.00679 | -0.1684 | 142.9161
2 | 1.0293 | 0.00686 | -0.1681 | 150.0437
2.5 | 1.0877 | 0.00699 | -0.1677 | 155.608
3 | 1.1462 | 0.00712 | -0.1674 | 160.9831
3.5 | 1.204 | 0.00733 | -0.1669 | 164.2565
4 | 1.2613 | 0.00758 | -0.1664 | 166.3984
4.5 | 1.3147 | 0.00832 | -0.1652 | 158.0168
5 | 1.366 | 0.0093 | -0.1635 | 146.8817
5.5 | 1.4242 | 0.00935 | -0.1635 | 152.3209
6 | 1.4791 | 0.00918 | -0.1625 | 161.122
6.5 | 1.5348 | 0.00956 | -0.1615 | 160.5439
8 | 1.7012 | 0.01069 | -0.1582 | 159.1394
8.5 | 1.7557 | 0.01113 | -0.1568 | 157.7448
9 | 1.8086 | 0.01171 | -0.1551 | 154.4492
9.5 | 1.8552 | 0.01284 | -0.1524 | 144.486
10 | 1.9036 | 0.01374 | -0.1498 | 138.5444
10.5 | 1.9524 | 0.01451 | -0.1474 | 134.5555
11 | 1.9988 | 0.01541 | -0.1444 | 129.708
11.5 | 2.0445 | 0.01627 | -0.1414 | 125.6607
12 | 2.0871 | 0.01724 | -0.1378 | 121.0615
12.5 | 2.1247 | 0.01834 | -0.1333 | 115.8506
13 | 2.15 | 0.01961 | -0.1268 | 109.6379
13.5 | 2.1665 | 0.02128 | -0.1193 | 101.8092
14 | 2.1821 | 0.0234 | -0.1126 | 93.2521
14.5 | 2.198 | 0.02592 | -0.1071 | 84.7994
15 | 2.2101 | 0.02915 | -0.1022 | 75.8182
15.5 | 2.2181 | 0.03312 | -0.098 | 66.9716
16 | 2.2196 | 0.03806 | -0.0945 | 58.3184
16.5 | 2.2142 | 0.04411 | -0.0918 | 50.1972
17 | 2.2014 | 0.05136 | -0.09 | 42.8621
17.5 | 2.1795 | 0.0601 | -0.0892 | 36.2646
18 | 2.15 | 0.07038 | -0.0896 | 30.5485
18.5 | 2.1125 | 0.08214 | -0.0913 | 25.7183
19 | 2.0639 | 0.09594 | -0.0946 | 21.5124
19.5 | 2.0099 | 0.11109 | -0.0995 | 18.0925
20 | 1.9561 | 0.12662 | -0.1056 | 15.4486

## 111. Re 10M Mach 0.50 (1)
BIGFOIL.COM POLAR EXPORT
goe803h
GOE 803 (HACKLINGER) |  |  |  | Cl Max: | 1.842 | at alpha= | 8 | deg
JavaFoil+Calcfoil stall+Eppler ext transition |  |  |  | L/D Max: | 117.656 | at alpha= | 2 | deg
Re: | 10000000 |  |  | Cd Min: | 0.00912 | at alpha= | -1 | deg
Mach: | 0.5 |  |  | Cl=0 at alpha= | -7.0556 | deg
|  |  |  | @ Cl=0.1, Cd= | 0.039936
|  |  |  | @ Cl=0.4, Cd= | 0.03356
|  |  |  | @ Cl=0.6, Cd= | 0.029832
alpha (deg) | Cl | Cd | Cm | Cl/Cd
-20 | -0.666 | 0.15513 | -0.098 | -4.292
-19.5 | -0.641 | 0.1478 | -0.097 | -4.337
-19 | -0.616 | 0.14382 | -0.096 | -4.283
-18.5 | -0.591 | 0.14023 | -0.095 | -4.215
-18 | -0.566 | 0.1341 | -0.095 | -4.221
-17.5 | -0.54 | 0.13788 | -0.092 | -3.92
-17 | -0.516 | 0.12444 | -0.095 | -4.148
-16.5 | -0.491 | 0.11984 | -0.094 | -4.096
-16 | -0.466 | 0.11505 | -0.094 | -4.048
-15.5 | -0.44 | 0.11139 | -0.094 | -3.953
-15 | -0.415 | 0.10591 | -0.093 | -3.918
-14.5 | -0.389 | 0.10167 | -0.093 | -3.83
-14 | -0.364 | 0.09996 | -0.093 | -3.64
-13.5 | -0.338 | 0.09369 | -0.093 | -3.609
-13 | -0.312 | 0.09157 | -0.093 | -3.411
-12.5 | -0.287 | 0.08826 | -0.092 | -3.247
-12 | -0.261 | 0.08487 | -0.092 | -3.071
-11.5 | -0.235 | 0.08182 | -0.092 | -2.869
-11 | -0.209 | 0.07889 | -0.092 | -2.645
-10.5 | -0.183 | 0.06823 | -0.093 | -2.676
-10 | -0.156 | 0.06239 | -0.094 | -2.507
-9.5 | -0.13 | 0.05859 | -0.094 | -2.221
-9 | -0.104 | 0.05497 | -0.095 | -1.888
-8.5 | -0.077 | 0.05391 | -0.094 | -1.433
-8 | -0.051 | 0.05034 | -0.094 | -1.008
-7.5 | -0.024 | 0.04876 | -0.093 | -0.495
-7 | 0.003 | 0.04564 | -0.094 | 0.055
-6.5 | 0.029 | 0.04301 | -0.096 | 0.681
-6 | 0.056 | 0.04301 | -0.092 | 1.302
-5.5 | 0.083 | 0.04078 | -0.093 | 2.031
-5 | 0.11 | 0.03944 | -0.092 | 2.78
-4.5 | 0.137 | 0.03703 | -0.094 | 3.694
-4 | 0.26 | 0.03591 | -0.093 | 7.245
-3.5 | 0.333 | 0.03485 | -0.092 | 9.547
-3 | 0.4 | 0.03356 | -0.094 | 11.907
-2.5 | 0.464 | 0.03243 | -0.097 | 14.316
-2 | 0.527 | 0.03229 | -0.098 | 16.315
-1.5 | 0.59 | 0.0309 | -0.105 | 19.108
-1 | 0.794 | 0.00912 | -0.179 | 87.12
-0.5 | 0.867 | 0.00929 | -0.179 | 93.298
0 | 0.945 | 0.00951 | -0.18 | 99.375
0.5 | 1.015 | 0.00966 | -0.18 | 104.979
1 | 1.082 | 0.00989 | -0.181 | 109.409
1.5 | 1.148 | 0.01018 | -0.181 | 112.843
2 | 1.215 | 0.01033 | -0.182 | 117.656
2.5 | 1.281 | 0.01218 | -0.182 | 105.213
3 | 1.348 | 0.01265 | -0.183 | 106.529
3.5 | 1.413 | 0.01293 | -0.183 | 109.282
4 | 1.478 | 0.01352 | -0.184 | 109.303
4.5 | 1.539 | 0.01365 | -0.184 | 112.749
5 | 1.599 | 0.01421 | -0.185 | 112.503
5.5 | 1.656 | 0.01453 | -0.185 | 113.91
6 | 1.709 | 0.01528 | -0.185 | 111.839
6.5 | 1.759 | 0.01601 | -0.186 | 109.866
7 | 1.798 | 0.01812 | -0.187 | 99.271
7.5 | 1.828 | 0.01819 | -0.187 | 100.481
8 | 1.842 | 0.02103 | -0.188 | 87.594
8.5 | 1.834 | 0.02278 | -0.188 | 80.496
9 | 1.787 | 0.0244 | -0.189 | 73.223
9.5 | 1.54 | 0.02686 | -0.19 | 57.34
10 | 1.155 | 0.02704 | -0.19 | 42.727
10.5 | 1.155 | 0.03184 | -0.185 | 36.26
11 | 1.199 | 0.02989 | -0.188 | 40.115
11.5 | 1.21 | 0.03423 | -0.185 | 35.353
12 | 1.209 | 0.04316 | -0.179 | 28.008
12.5 | 1.17 | 0.06979 | -0.163 | 16.762
13 | 1.202 | 0.07112 | -0.164 | 16.894

## 112. Re 10M Mach 0.50 (2)
BIGFOIL.COM POLAR EXPORT
goe803h
GOE 803 (HACKLINGER) |  |  |  | Cl Max: | 1.6333 | at alpha= | 5.5 | deg
XFOIL ncrit=9 |  |  |  | L/D Max: | 173.191 | at alpha= | 3.5 | deg
Re: | 10000000 |  |  | Cd Min: | 0.2593 | at alpha= | -20 | deg
Mach: | 0.5 |  |  | Cl=0 at alpha= | -5.5894 | deg
|  |  |  | @ Cl=0.1, Cd= | 0.055102
|  |  |  | @ Cl=0.4, Cd= | 0.030083
|  |  |  | @ Cl=0.6, Cd= | 0.0090802
alpha (deg) | Cl | Cd | Cm | Cl/Cd
-20 | -0.646 | 0.2593 | 0.0331 | -2.4913
-19.5 | -0.6244 | 0.25121 | 0.0285 | -2.4856
-19 | -0.6032 | 0.24323 | 0.0241 | -2.48
-18 | -0.5624 | 0.22736 | 0.0159 | -2.4736
-17.5 | -0.5414 | 0.22058 | 0.0122 | -2.4544
-17 | -0.5206 | 0.214 | 0.0087 | -2.4327
-16.5 | -0.5009 | 0.20705 | 0.0054 | -2.4192
-16 | -0.4834 | 0.1993 | 0.0023 | -2.4255
-15.5 | -0.4656 | 0.19188 | -0.0007 | -2.4265
-15 | -0.4475 | 0.18488 | -0.0036 | -2.4205
-14.5 | -0.4283 | 0.1787 | -0.0062 | -2.3968
-14 | -0.4086 | 0.17232 | -0.0091 | -2.3712
-13.5 | -0.3831 | 0.16404 | -0.0147 | -2.3354
-13 | -0.3595 | 0.15569 | -0.02 | -2.3091
-12.5 | -0.3347 | 0.14815 | -0.0251 | -2.2592
-12 | -0.3068 | 0.14141 | -0.0303 | -2.1696
-11.5 | -0.2786 | 0.13478 | -0.0355 | -2.0671
-11 | -0.2609 | 0.12845 | -0.0379 | -2.0311
-10.5 | -0.2442 | 0.12159 | -0.0407 | -2.0084
-10 | -0.2276 | 0.11514 | -0.0433 | -1.9767
-9.5 | -0.2056 | 0.10992 | -0.0458 | -1.8705
-8.5 | -0.1595 | 0.09937 | -0.0512 | -1.6051
-8 | -0.138 | 0.09356 | -0.0542 | -1.475
-7.5 | -0.1173 | 0.08746 | -0.0575 | -1.3412
-7 | -0.0954 | 0.08158 | -0.061 | -1.1694
-6.5 | -0.0718 | 0.07631 | -0.0644 | -0.9409
-6 | -0.0349 | 0.07157 | -0.0698 | -0.48763
-5.5 | 0.0076 | 0.06648 | -0.0767 | 0.11432
-5 | 0.0565 | 0.06046 | -0.0861 | 0.9345
-4.5 | 0.1169 | 0.05302 | -0.0995 | 2.2048
-4 | 0.1892 | 0.04609 | -0.1138 | 4.105
-3.5 | 0.2633 | 0.04136 | -0.1242 | 6.3661
-3 | 0.3526 | 0.03506 | -0.1388 | 10.057
-2 | 0.614 | 0.00761 | -0.1909 | 80.6833
-1.5 | 0.6858 | 0.00686 | -0.1909 | 99.9708
-1 | 0.756 | 0.00685 | -0.1901 | 110.365
-0.5 | 0.8261 | 0.00686 | -0.1893 | 120.4227
0 | 0.8955 | 0.00695 | -0.1885 | 128.8489
0.5 | 0.965 | 0.00701 | -0.1878 | 137.6605
1 | 1.0343 | 0.00708 | -0.1871 | 146.0876
1.5 | 1.1037 | 0.00715 | -0.1865 | 154.3636
2 | 1.1726 | 0.00729 | -0.1857 | 160.8505
2.5 | 1.2418 | 0.00743 | -0.1849 | 167.1332
3 | 1.3108 | 0.00763 | -0.1839 | 171.7955
3.5 | 1.3786 | 0.00796 | -0.1826 | 173.191
4 | 1.439 | 0.00896 | -0.1799 | 160.6027
4.5 | 1.4977 | 0.01011 | -0.1767 | 148.1405
5 | 1.565 | 0.01053 | -0.1746 | 148.623
5.5 | 1.6333 | 0.01091 | -0.1724 | 149.7067

## 113. Re 12M Mach 0.00 (1)
BIGFOIL.COM POLAR EXPORT
goe803h
GOE 803 (HACKLINGER) |  |  |  | Cl Max: | 1.899 | at alpha= | 11.5 | deg
JavaFoil+Calcfoil stall+Eppler ext transition |  |  |  | L/D Max: | 126.172 | at alpha= | 7.5 | deg
Re: | 12000000 |  |  | Cd Min: | 0.00774 | at alpha= | -3 | deg
Mach: | 0 |  |  | Cl=0 at alpha= | -7.0513 | deg
|  |  |  | @ Cl=0.1, Cd= | 0.039303
|  |  |  | @ Cl=0.4, Cd= | 0.016334
|  |  |  | @ Cl=0.6, Cd= | 0.008581
alpha (deg) | Cl | Cd | Cm | Cl/Cd
-20 | -0.259 | 0.15896 | -0.079 | -1.63
-19.5 | -0.265 | 0.15342 | -0.079 | -1.727
-19 | -0.271 | 0.14545 | -0.079 | -1.86
-18.5 | -0.276 | 0.13932 | -0.08 | -1.981
-18 | -0.281 | 0.13273 | -0.079 | -2.116
-17.5 | -0.285 | 0.12784 | -0.079 | -2.232
-17 | -0.289 | 0.12171 | -0.079 | -2.375
-16.5 | -0.292 | 0.11941 | -0.078 | -2.446
-16 | -0.294 | 0.11213 | -0.078 | -2.625
-15.5 | -0.296 | 0.10641 | -0.079 | -2.779
-15 | -0.296 | 0.10233 | -0.079 | -2.89
-14.5 | -0.294 | 0.09676 | -0.079 | -3.043
-14 | -0.291 | 0.09254 | -0.079 | -3.149
-13.5 | -0.287 | 0.08781 | -0.079 | -3.267
-13 | -0.28 | 0.0836 | -0.079 | -3.351
-12.5 | -0.271 | 0.07944 | -0.079 | -3.416
-12 | -0.26 | 0.0756 | -0.079 | -3.442
-11.5 | -0.246 | 0.07292 | -0.078 | -3.38
-11 | -0.23 | 0.06909 | -0.078 | -3.33
-10.5 | -0.211 | 0.0641 | -0.08 | -3.294
-10 | -0.189 | 0.06169 | -0.079 | -3.064
-9.5 | -0.164 | 0.05832 | -0.079 | -2.812
-9 | -0.136 | 0.05449 | -0.081 | -2.498
-8.5 | -0.105 | 0.05159 | -0.081 | -2.04
-8 | -0.071 | 0.04932 | -0.081 | -1.449
-7.5 | -0.035 | 0.04643 | -0.082 | -0.756
-7 | 0.004 | 0.04429 | -0.082 | 0.085
-6.5 | 0.045 | 0.04205 | -0.084 | 1.068
-6 | 0.088 | 0.03978 | -0.084 | 2.211
-5.5 | 0.132 | 0.03803 | -0.084 | 3.479
-5 | 0.178 | 0.03652 | -0.085 | 4.873
-4.5 | 0.225 | 0.03441 | -0.088 | 6.546
-4 | 0.274 | 0.0326 | -0.091 | 8.393
-3.5 | 0.328 | 0.02801 | -0.105 | 11.699
-3 | 0.453 | 0.00774 | -0.154 | 58.445
-2.5 | 0.513 | 0.00811 | -0.154 | 63.222
-2 | 0.573 | 0.00855 | -0.154 | 67.051
-1.5 | 0.634 | 0.00862 | -0.155 | 73.533
-1 | 0.695 | 0.00901 | -0.155 | 77.059
-0.5 | 0.755 | 0.00874 | -0.155 | 86.414
0 | 0.821 | 0.00888 | -0.156 | 92.426
0.5 | 0.88 | 0.00905 | -0.156 | 97.294
1 | 0.939 | 0.00916 | -0.157 | 102.458
1.5 | 0.997 | 0.00923 | -0.157 | 108.094
2 | 1.055 | 0.00936 | -0.157 | 112.817
2.5 | 1.114 | 0.0095 | -0.158 | 117.208
3 | 1.172 | 0.01095 | -0.158 | 106.972
3.5 | 1.23 | 0.01119 | -0.159 | 109.895
4 | 1.287 | 0.01149 | -0.159 | 112.058
4.5 | 1.344 | 0.01135 | -0.16 | 118.393
5 | 1.399 | 0.01166 | -0.16 | 119.949
5.5 | 1.454 | 0.01199 | -0.161 | 121.291
6 | 1.508 | 0.01322 | -0.161 | 114.116
6.5 | 1.561 | 0.0124 | -0.161 | 125.905
7 | 1.612 | 0.01363 | -0.162 | 118.32
7.5 | 1.662 | 0.01317 | -0.162 | 126.172
8 | 1.709 | 0.01482 | -0.163 | 115.321
8.5 | 1.755 | 0.01445 | -0.163 | 121.486
9 | 1.799 | 0.01495 | -0.164 | 120.31
9.5 | 1.837 | 0.01545 | -0.164 | 118.927
10 | 1.862 | 0.01597 | -0.165 | 116.629
10.5 | 1.881 | 0.01646 | -0.166 | 114.31
11 | 1.894 | 0.01711 | -0.166 | 110.659
11.5 | 1.899 | 0.01775 | -0.167 | 106.984
12 | 1.897 | 0.01911 | -0.167 | 99.251
12.5 | 1.888 | 0.0202 | -0.168 | 93.455
13 | 1.872 | 0.02151 | -0.168 | 87.011
13.5 | 1.848 | 0.02227 | -0.169 | 82.988
14 | 1.819 | 0.0233 | -0.17 | 78.076
14.5 | 1.784 | 0.02452 | -0.17 | 72.749
15 | 1.743 | 0.02664 | -0.171 | 65.426
15.5 | 1.698 | 0.02791 | -0.172 | 60.847
16 | 1.585 | 0.03534 | -0.165 | 44.862
16.5 | 1.519 | 0.03914 | -0.164 | 38.823

## 114. Re 12M Mach 0.00 (2)
BIGFOIL.COM POLAR EXPORT
goe803h
GOE 803 (HACKLINGER) |  |  |  | Cl Max: | 2.281 | at alpha= | 18.5 | deg
XFOIL ncrit=9 |  |  |  | L/D Max: | 165.939 | at alpha= | 7.5 | deg
Re: | 12000000 |  |  | Cd Min: | 0.05975 | at alpha= | 20 | deg
Mach: | 0 |  |  | Cl=0 at alpha= | -6.7224 | deg
|  |  |  | @ Cl=0.1, Cd= | 0.0060666
|  |  |  | @ Cl=0.4, Cd= | 0.0056449
|  |  |  | @ Cl=0.6, Cd= | 0.0057931
alpha (deg) | Cl | Cd | Cm | Cl/Cd
-10.5 | -0.4328 | 0.01209 | -0.1634 | -35.7982
-10 | -0.3765 | 0.01075 | -0.1642 | -35.0233
-9.5 | -0.3199 | 0.01001 | -0.1644 | -31.958
-9 | -0.2632 | 0.00939 | -0.1646 | -28.0298
-8 | -0.1488 | 0.00844 | -0.1649 | -17.6303
-7.5 | -0.0903 | 0.00735 | -0.1656 | -12.2857
-7 | -0.0322 | 0.00677 | -0.1659 | -4.7563
-6.5 | 0.0258 | 0.00637 | -0.166 | 4.0502
-6 | 0.0834 | 0.00611 | -0.166 | 13.6498
-5.5 | 0.1408 | 0.00596 | -0.1659 | 23.6242
-5 | 0.1985 | 0.00582 | -0.1659 | 34.1065
-4.5 | 0.2561 | 0.00571 | -0.1658 | 44.8511
-4 | 0.3136 | 0.00566 | -0.1657 | 55.4064
-3.5 | 0.3709 | 0.00565 | -0.1655 | 65.646
-3 | 0.4282 | 0.00564 | -0.1654 | 75.922
-2.5 | 0.4854 | 0.0056 | -0.1653 | 86.6786
-2 | 0.5423 | 0.00565 | -0.1651 | 95.9823
-1 | 0.6552 | 0.00593 | -0.1647 | 110.489
-0.5 | 0.7114 | 0.00609 | -0.1645 | 116.8144
0 | 0.7672 | 0.00631 | -0.1642 | 121.5848
0.5 | 0.8238 | 0.00638 | -0.164 | 129.1223
1 | 0.8804 | 0.00645 | -0.1638 | 136.4961
1.5 | 0.9366 | 0.00654 | -0.1636 | 143.211
2 | 0.993 | 0.00659 | -0.1635 | 150.6829
2.5 | 1.0489 | 0.00672 | -0.1632 | 156.0863
3 | 1.1048 | 0.00682 | -0.163 | 161.9941
3.5 | 1.1599 | 0.00701 | -0.1627 | 165.4636
4 | 1.2137 | 0.00738 | -0.1622 | 164.458
4.5 | 1.2659 | 0.00793 | -0.1614 | 159.6343
5.5 | 1.37 | 0.00897 | -0.1601 | 152.7313
6 | 1.4233 | 0.0086 | -0.1599 | 165.5
7 | 1.529 | 0.00922 | -0.1588 | 165.8351
7.5 | 1.5814 | 0.00953 | -0.1582 | 165.9391
8 | 1.6333 | 0.00986 | -0.1575 | 165.6491
8.5 | 1.6848 | 0.01021 | -0.1568 | 165.0147
9 | 1.7347 | 0.01069 | -0.1559 | 162.2732
9.5 | 1.7833 | 0.01126 | -0.1548 | 158.3748
10 | 1.8274 | 0.01228 | -0.1528 | 148.8111
10.5 | 1.8742 | 0.01292 | -0.1515 | 145.0619
11 | 1.9201 | 0.01358 | -0.15 | 141.3918
11.5 | 1.9649 | 0.01427 | -0.1483 | 137.6945
12 | 2.0092 | 0.01492 | -0.1466 | 134.6649
12.5 | 2.0518 | 0.01563 | -0.1447 | 131.2732
13 | 2.0921 | 0.01643 | -0.1424 | 127.3341
13.5 | 2.1296 | 0.01734 | -0.1397 | 122.8143
14 | 2.1638 | 0.01833 | -0.1365 | 118.0469
14.5 | 2.1907 | 0.0194 | -0.132 | 112.9227
15 | 2.2083 | 0.02055 | -0.1258 | 107.4599
15.5 | 2.2258 | 0.02195 | -0.1202 | 101.4032
16 | 2.2421 | 0.02367 | -0.1151 | 94.7233
16.5 | 2.2562 | 0.0258 | -0.1105 | 87.4496
17 | 2.2681 | 0.02841 | -0.1065 | 79.8346
17.5 | 2.2771 | 0.03156 | -0.1029 | 72.1515
18 | 2.2807 | 0.03542 | -0.0996 | 64.3902
18.5 | 2.281 | 0.03998 | -0.097 | 57.0535
19 | 2.2754 | 0.04544 | -0.0948 | 50.0748
19.5 | 2.263 | 0.05209 | -0.0933 | 43.444
20 | 2.2458 | 0.05975 | -0.0926 | 37.5866

## 115. Re 12M Mach 0.10 (1)
BIGFOIL.COM POLAR EXPORT
goe803h
GOE 803 (HACKLINGER) |  |  |  | Cl Max: | 1.896 | at alpha= | 11.5 | deg
JavaFoil+Calcfoil stall+Eppler ext transition |  |  |  | L/D Max: | 126.38 | at alpha= | 7.5 | deg
Re: | 12000000 |  |  | Cd Min: | 0.00774 | at alpha= | -3 | deg
Mach: | 0.1 |  |  | Cl=0 at alpha= | -7.0513 | deg
|  |  |  | @ Cl=0.1, Cd= | 0.039521
|  |  |  | @ Cl=0.4, Cd= | 0.016882
|  |  |  | @ Cl=0.6, Cd= | 0.0085711
alpha (deg) | Cl | Cd | Cm | Cl/Cd
-19.5 | -0.226 | 0.15416 | -0.08 | -1.467
-19 | -0.233 | 0.14596 | -0.08 | -1.598
-18.5 | -0.24 | 0.13921 | -0.08 | -1.725
-18 | -0.247 | 0.13487 | -0.08 | -1.829
-17.5 | -0.253 | 0.13141 | -0.079 | -1.923
-17 | -0.258 | 0.12493 | -0.079 | -2.068
-16.5 | -0.263 | 0.12065 | -0.079 | -2.183
-16 | -0.268 | 0.11497 | -0.079 | -2.328
-15.5 | -0.271 | 0.10663 | -0.079 | -2.542
-15 | -0.273 | 0.10244 | -0.079 | -2.667
-14.5 | -0.274 | 0.09705 | -0.079 | -2.824
-14 | -0.273 | 0.09296 | -0.079 | -2.94
-13.5 | -0.271 | 0.08781 | -0.079 | -3.084
-13 | -0.266 | 0.08462 | -0.079 | -3.146
-12.5 | -0.259 | 0.08 | -0.079 | -3.243
-12 | -0.25 | 0.07498 | -0.079 | -3.338
-11.5 | -0.238 | 0.07297 | -0.079 | -3.267
-11 | -0.224 | 0.06868 | -0.079 | -3.257
-10.5 | -0.206 | 0.0644 | -0.08 | -3.201
-10 | -0.185 | 0.06174 | -0.079 | -3
-9.5 | -0.161 | 0.05782 | -0.08 | -2.792
-9 | -0.134 | 0.05475 | -0.081 | -2.454
-8.5 | -0.104 | 0.05182 | -0.081 | -2.011
-8 | -0.071 | 0.04948 | -0.081 | -1.434
-7.5 | -0.035 | 0.04655 | -0.082 | -0.751
-7 | 0.004 | 0.04445 | -0.082 | 0.084
-6.5 | 0.045 | 0.04215 | -0.083 | 1.064
-6 | 0.088 | 0.04005 | -0.084 | 2.195
-5.5 | 0.132 | 0.03811 | -0.085 | 3.476
-5 | 0.178 | 0.03659 | -0.085 | 4.873
-4.5 | 0.226 | 0.03458 | -0.088 | 6.526
-4 | 0.274 | 0.03289 | -0.091 | 8.338
-3.5 | 0.327 | 0.02924 | -0.101 | 11.181
-3 | 0.454 | 0.00774 | -0.154 | 58.711
-2.5 | 0.515 | 0.00808 | -0.155 | 63.686
-2 | 0.576 | 0.00852 | -0.155 | 67.57
-1.5 | 0.637 | 0.00865 | -0.155 | 73.617
-1 | 0.698 | 0.00901 | -0.156 | 77.457
-0.5 | 0.759 | 0.00871 | -0.156 | 87.038
0 | 0.825 | 0.00892 | -0.157 | 92.496
0.5 | 0.885 | 0.00904 | -0.157 | 97.83
1 | 0.943 | 0.00911 | -0.157 | 103.548
1.5 | 1.002 | 0.00923 | -0.158 | 108.572
2 | 1.061 | 0.00932 | -0.158 | 113.824
2.5 | 1.119 | 0.00952 | -0.159 | 117.567
3 | 1.178 | 0.01099 | -0.159 | 107.122
3.5 | 1.236 | 0.01119 | -0.159 | 110.44
4 | 1.293 | 0.01142 | -0.16 | 113.297
4.5 | 1.35 | 0.01138 | -0.16 | 118.659
5 | 1.406 | 0.0117 | -0.161 | 120.145
5.5 | 1.461 | 0.01203 | -0.161 | 121.42
6 | 1.515 | 0.01324 | -0.162 | 114.43
6.5 | 1.568 | 0.01246 | -0.162 | 125.875
7 | 1.619 | 0.01373 | -0.162 | 117.981
7.5 | 1.669 | 0.0132 | -0.163 | 126.38
8 | 1.716 | 0.01494 | -0.164 | 114.857
8.5 | 1.762 | 0.01454 | -0.164 | 121.151
9 | 1.805 | 0.01511 | -0.165 | 119.468
9.5 | 1.842 | 0.01555 | -0.165 | 118.49
10 | 1.867 | 0.0161 | -0.166 | 115.965
10.5 | 1.884 | 0.0167 | -0.166 | 112.804
11 | 1.894 | 0.01736 | -0.167 | 109.106
11.5 | 1.896 | 0.01793 | -0.168 | 105.756
12 | 1.891 | 0.01963 | -0.168 | 96.327
12.5 | 1.877 | 0.02067 | -0.169 | 90.838
13 | 1.856 | 0.02152 | -0.169 | 86.238
13.5 | 1.828 | 0.02266 | -0.17 | 80.666
14 | 1.793 | 0.02407 | -0.171 | 74.465
14.5 | 1.751 | 0.02512 | -0.171 | 69.69
15 | 1.704 | 0.02702 | -0.172 | 63.062
15.5 | 1.61 | 0.03193 | -0.168 | 50.422
16 | 1.52 | 0.03824 | -0.164 | 39.751
16.5 | 1.458 | 0.04028 | -0.164 | 36.205

## 116. Re 12M Mach 0.10 (2)
BIGFOIL.COM POLAR EXPORT
goe803h
GOE 803 (HACKLINGER) |  |  |  | Cl Max: | 2.2748 | at alpha= | 18 | deg
XFOIL ncrit=9 |  |  |  | L/D Max: | 165.989 | at alpha= | 3.5 | deg
Re: | 12000000 |  |  | Cd Min: | 0.06704 | at alpha= | 20 | deg
Mach: | 0.1 |  |  | Cl=0 at alpha= | -6.6961 | deg
|  |  |  | @ Cl=0.1, Cd= | 0.0061627
|  |  |  | @ Cl=0.4, Cd= | 0.0056652
|  |  |  | @ Cl=0.6, Cd= | 0.0057862
alpha (deg) | Cl | Cd | Cm | Cl/Cd
-9 | -0.2706 | 0.01048 | -0.1656 | -25.8206
-8.5 | -0.2125 | 0.00964 | -0.1659 | -22.0436
-8 | -0.1542 | 0.00899 | -0.1661 | -17.1524
-7.5 | -0.095 | 0.00784 | -0.1667 | -12.1173
-7 | -0.0358 | 0.00703 | -0.1671 | -5.0925
-6.5 | 0.0231 | 0.00654 | -0.1672 | 3.5321
-6 | 0.0815 | 0.00622 | -0.1672 | 13.1029
-5.5 | 0.1396 | 0.00604 | -0.1671 | 23.1126
-5 | 0.198 | 0.00587 | -0.167 | 33.7308
-4.5 | 0.2562 | 0.00575 | -0.1668 | 44.5565
-4 | 0.3143 | 0.00569 | -0.1667 | 55.2373
-3.5 | 0.3721 | 0.00567 | -0.1665 | 65.6261
-3 | 0.4299 | 0.00566 | -0.1663 | 75.9541
-2.5 | 0.4875 | 0.00563 | -0.1662 | 86.5897
-2 | 0.5449 | 0.00567 | -0.166 | 96.1023
-1.5 | 0.6018 | 0.00579 | -0.1658 | 103.9378
-1 | 0.6585 | 0.00595 | -0.1655 | 110.6723
-0.5 | 0.7152 | 0.0061 | -0.1653 | 117.2459
0 | 0.7714 | 0.00633 | -0.165 | 121.8641
0.5 | 0.8284 | 0.0064 | -0.1648 | 129.4375
1 | 0.8853 | 0.00646 | -0.1646 | 137.0433
1.5 | 0.942 | 0.00655 | -0.1644 | 143.8168
2 | 0.9988 | 0.00661 | -0.1642 | 151.1044
2.5 | 1.055 | 0.00674 | -0.164 | 156.5282
3 | 1.1113 | 0.00684 | -0.1637 | 162.4708
3.5 | 1.1669 | 0.00703 | -0.1634 | 165.9886
4 | 1.2207 | 0.00745 | -0.1628 | 163.8523
4.5 | 1.2734 | 0.00799 | -0.1621 | 159.3742
5 | 1.3262 | 0.00849 | -0.1613 | 156.2073
5.5 | 1.3784 | 0.00902 | -0.1606 | 152.816
6 | 1.4322 | 0.00865 | -0.1604 | 165.5723
7 | 1.5389 | 0.00928 | -0.1592 | 165.8297
7.5 | 1.5918 | 0.0096 | -0.1585 | 165.8125
8 | 1.6443 | 0.00993 | -0.1578 | 165.5891
8.5 | 1.6962 | 0.01029 | -0.157 | 164.8397
9 | 1.7466 | 0.01079 | -0.1559 | 161.8721
9.5 | 1.7952 | 0.01143 | -0.1546 | 157.0604
10 | 1.8398 | 0.01245 | -0.1526 | 147.7751
10.5 | 1.8872 | 0.01309 | -0.1511 | 144.1711
11 | 1.9333 | 0.01378 | -0.1494 | 140.2975
11.5 | 1.9787 | 0.01447 | -0.1476 | 136.745
12 | 2.0231 | 0.01516 | -0.1457 | 133.4499
12.5 | 2.0656 | 0.01592 | -0.1435 | 129.7487
13 | 2.1055 | 0.01678 | -0.1409 | 125.4768
13.5 | 2.1422 | 0.01775 | -0.1378 | 120.6873
14 | 2.174 | 0.01882 | -0.1339 | 115.5154
14.5 | 2.1959 | 0.01993 | -0.1281 | 110.1806
15 | 2.2132 | 0.02125 | -0.122 | 104.1506
15.5 | 2.2305 | 0.02287 | -0.1165 | 97.5295
16 | 2.2459 | 0.02487 | -0.1115 | 90.3056
16.5 | 2.2589 | 0.02739 | -0.1071 | 82.4717
17 | 2.2687 | 0.03045 | -0.1032 | 74.5057
17.5 | 2.2744 | 0.03415 | -0.0997 | 66.6003
18 | 2.2748 | 0.03871 | -0.0968 | 58.7652
18.5 | 2.2702 | 0.04411 | -0.0944 | 51.4668
19 | 2.2602 | 0.05051 | -0.0927 | 44.7476
19.5 | 2.2429 | 0.05814 | -0.0918 | 38.5776
20 | 2.2198 | 0.06704 | -0.0918 | 33.1116

## 117. Re 12M Mach 0.25 (1)
BIGFOIL.COM POLAR EXPORT
goe803h
GOE 803 (HACKLINGER) |  |  |  | Cl Max: | 1.887 | at alpha= | 10.5 | deg
JavaFoil+Calcfoil stall+Eppler ext transition |  |  |  | L/D Max: | 124.706 | at alpha= | 7 | deg
Re: | 12000000 |  |  | Cd Min: | 0.0081 | at alpha= | -2.5 | deg
Mach: | 0.25 |  |  | Cl=0 at alpha= | -7.0541 | deg
|  |  |  | @ Cl=0.1, Cd= | 0.040051
|  |  |  | @ Cl=0.4, Cd= | 0.026276
|  |  |  | @ Cl=0.6, Cd= | 0.0086075
alpha (deg) | Cl | Cd | Cm | Cl/Cd
-16.5 | -0.052 | 0.11612 | -0.083 | -0.45
-16 | -0.05 | 0.10952 | -0.083 | -0.453
-15.5 | -0.047 | 0.11003 | -0.082 | -0.426
-15 | -0.044 | 0.10452 | -0.082 | -0.422
-14.5 | -0.041 | 0.10037 | -0.082 | -0.412
-14 | -0.084 | 0.0949 | -0.081 | -0.884
-13.5 | -0.114 | 0.09127 | -0.082 | -1.249
-13 | -0.134 | 0.08638 | -0.081 | -1.554
-12.5 | -0.149 | 0.08238 | -0.081 | -1.808
-12 | -0.159 | 0.07789 | -0.081 | -2.042
-11.5 | -0.165 | 0.07524 | -0.08 | -2.187
-11 | -0.165 | 0.07151 | -0.08 | -2.314
-10.5 | -0.161 | 0.06646 | -0.081 | -2.43
-10 | -0.152 | 0.06322 | -0.081 | -2.412
-9.5 | -0.138 | 0.05941 | -0.081 | -2.329
-9 | -0.119 | 0.05611 | -0.081 | -2.124
-8.5 | -0.095 | 0.05285 | -0.082 | -1.801
-8 | -0.066 | 0.05018 | -0.082 | -1.324
-7.5 | -0.033 | 0.04815 | -0.081 | -0.692
-7 | 0.004 | 0.0459 | -0.081 | 0.079
-6.5 | 0.044 | 0.04297 | -0.084 | 1.027
-6 | 0.087 | 0.0405 | -0.085 | 2.158
-5.5 | 0.133 | 0.03891 | -0.085 | 3.405
-5 | 0.18 | 0.03673 | -0.087 | 4.891
-4.5 | 0.228 | 0.03506 | -0.089 | 6.509
-4 | 0.278 | 0.03379 | -0.089 | 8.22
-3.5 | 0.329 | 0.03213 | -0.092 | 10.235
-3 | 0.386 | 0.02828 | -0.106 | 13.644
-2.5 | 0.527 | 0.0081 | -0.159 | 65.072
-2 | 0.59 | 0.00859 | -0.159 | 68.7
-1.5 | 0.653 | 0.0087 | -0.16 | 75.095
-1 | 0.716 | 0.00912 | -0.16 | 78.51
-0.5 | 0.779 | 0.00884 | -0.161 | 88.155
0 | 0.847 | 0.00888 | -0.161 | 95.42
0.5 | 0.909 | 0.00912 | -0.161 | 99.64
1 | 0.969 | 0.00923 | -0.162 | 104.949
1.5 | 1.029 | 0.00938 | -0.162 | 109.799
2 | 1.089 | 0.00943 | -0.163 | 115.587
2.5 | 1.15 | 0.00968 | -0.163 | 118.745
3 | 1.209 | 0.01122 | -0.163 | 107.763
3.5 | 1.269 | 0.01144 | -0.164 | 110.879
4 | 1.328 | 0.01167 | -0.164 | 113.755
4.5 | 1.386 | 0.01169 | -0.165 | 118.575
5 | 1.443 | 0.01204 | -0.165 | 119.837
5.5 | 1.498 | 0.01239 | -0.166 | 120.899
6 | 1.553 | 0.01286 | -0.166 | 120.783
6.5 | 1.607 | 0.01293 | -0.166 | 124.276
7 | 1.658 | 0.01329 | -0.167 | 124.706
7.5 | 1.706 | 0.01377 | -0.167 | 123.903
8 | 1.753 | 0.01569 | -0.168 | 111.718
8.5 | 1.796 | 0.01634 | -0.169 | 109.916
9 | 1.837 | 0.01587 | -0.169 | 115.762
9.5 | 1.869 | 0.01653 | -0.17 | 113.093
10 | 1.883 | 0.01721 | -0.17 | 109.408
10.5 | 1.887 | 0.01782 | -0.171 | 105.876
11 | 1.879 | 0.01859 | -0.172 | 101.051
11.5 | 1.859 | 0.02033 | -0.172 | 91.439
12 | 1.825 | 0.02154 | -0.173 | 84.727
12.5 | 1.779 | 0.02331 | -0.173 | 76.303
13 | 1.718 | 0.02518 | -0.174 | 68.226
13.5 | 1.645 | 0.02604 | -0.175 | 63.165
14 | 1.559 | 0.02797 | -0.175 | 55.722
14.5 | 1.395 | 0.03675 | -0.167 | 37.958
15 | 1.258 | 0.04705 | -0.162 | 26.745
15.5 | 1.146 | 0.05008 | -0.162 | 22.888

## 118. Re 12M Mach 0.25 (2)
BIGFOIL.COM POLAR EXPORT
goe803h
GOE 803 (HACKLINGER) |  |  |  | Cl Max: | 2.2497 | at alpha= | 16 | deg
XFOIL ncrit=9 |  |  |  | L/D Max: | 165.935 | at alpha= | 6 | deg
Re: | 12000000 |  |  | Cd Min: | 0.23721 | at alpha= | -20 | deg
Mach: | 0.25 |  |  | Cl=0 at alpha= | -6.4205 | deg
|  |  |  | @ Cl=0.1, Cd= | 0.00708
|  |  |  | @ Cl=0.4, Cd= | 0.0057793
|  |  |  | @ Cl=0.6, Cd= | 0.0058866
alpha (deg) | Cl | Cd | Cm | Cl/Cd
-20 | -0.6089 | 0.23721 | 0.0294 | -2.5669
-19.5 | -0.5912 | 0.23067 | 0.0254 | -2.563
-19 | -0.5726 | 0.22491 | 0.0216 | -2.5459
-18.5 | -0.5541 | 0.21912 | 0.018 | -2.5288
-18 | -0.5363 | 0.213 | 0.0144 | -2.5178
-17.5 | -0.5239 | 0.20378 | 0.0108 | -2.5709
-17 | -0.5076 | 0.19726 | 0.0075 | -2.5733
-16.5 | -0.4902 | 0.19167 | 0.0045 | -2.5575
-16 | -0.4733 | 0.18611 | 0.0018 | -2.5431
-15.5 | -0.4572 | 0.18054 | -0.0007 | -2.5324
-14.5 | -0.4341 | 0.16604 | -0.0055 | -2.6144
-14 | -0.4212 | 0.16011 | -0.0074 | -2.6307
-13.5 | -0.3989 | 0.15414 | -0.0115 | -2.5879
-13 | -0.3775 | 0.14815 | -0.0153 | -2.5481
-12.5 | -0.3558 | 0.1419 | -0.0193 | -2.5074
-12 | -0.3433 | 0.13241 | -0.0242 | -2.5927
-11.5 | -0.3218 | 0.12651 | -0.028 | -2.5437
-11 | -0.3052 | 0.12088 | -0.0305 | -2.5248
-10.5 | -0.2859 | 0.11596 | -0.0328 | -2.4655
-10 | -0.2666 | 0.11114 | -0.0351 | -2.3988
-9.5 | -0.247 | 0.10608 | -0.0376 | -2.3284
-9 | -0.2293 | 0.10028 | -0.0405 | -2.2866
-8.5 | -0.22 | 0.09197 | -0.0448 | -2.3921
-8 | -0.2002 | 0.08649 | -0.0481 | -2.3147
-7.5 | -0.1761 | 0.08217 | -0.0509 | -2.1431
-6 | 0.0686 | 0.00743 | -0.1735 | 9.2328
-5.5 | 0.1314 | 0.00673 | -0.1734 | 19.5245
-5 | 0.1937 | 0.00633 | -0.173 | 30.6003
-4.5 | 0.2557 | 0.00606 | -0.1727 | 42.1947
-4 | 0.3172 | 0.00588 | -0.1723 | 53.9456
-3.5 | 0.3783 | 0.00579 | -0.1719 | 65.3368
-3 | 0.4389 | 0.00576 | -0.1715 | 76.1979
-2.5 | 0.4988 | 0.00583 | -0.1711 | 85.5575
-2 | 0.5587 | 0.00581 | -0.1709 | 96.1618
-1.5 | 0.618 | 0.00592 | -0.1705 | 104.3919
-1 | 0.677 | 0.00606 | -0.1702 | 111.7162
-0.5 | 0.736 | 0.00621 | -0.1698 | 118.5185
0.5 | 0.8537 | 0.00647 | -0.1692 | 131.9474
1 | 0.9128 | 0.00653 | -0.1689 | 139.7856
1.5 | 0.9718 | 0.00661 | -0.1686 | 147.0197
2 | 1.0306 | 0.0067 | -0.1684 | 153.8209
2.5 | 1.0892 | 0.00682 | -0.168 | 159.7067
3 | 1.1477 | 0.00694 | -0.1677 | 165.3746
4 | 1.2604 | 0.00774 | -0.1663 | 162.8424
5 | 1.3675 | 0.00916 | -0.1638 | 149.2904
5.5 | 1.4251 | 0.00931 | -0.1634 | 153.072
6 | 1.4818 | 0.00893 | -0.163 | 165.9351
6.5 | 1.538 | 0.00927 | -0.1621 | 165.9115
7 | 1.594 | 0.00961 | -0.1611 | 165.8689
7.5 | 1.6497 | 0.00997 | -0.16 | 165.4664
8 | 1.7051 | 0.01035 | -0.1589 | 164.744
8.5 | 1.7593 | 0.01083 | -0.1574 | 162.4469
9 | 1.8123 | 0.01141 | -0.1558 | 158.8344
9.5 | 1.8585 | 0.01261 | -0.1529 | 147.383
10 | 1.909 | 0.01332 | -0.1507 | 143.3183
10.5 | 1.9581 | 0.0141 | -0.1483 | 138.8723
11 | 2.0063 | 0.01489 | -0.1456 | 134.7414
11.5 | 2.0529 | 0.01572 | -0.1427 | 130.5916
12 | 2.0965 | 0.01666 | -0.1392 | 125.8403
12.5 | 2.136 | 0.01775 | -0.1351 | 120.338
13 | 2.1659 | 0.01898 | -0.1293 | 114.1149
13.5 | 2.1843 | 0.02042 | -0.1218 | 106.9687
14 | 2.2041 | 0.02213 | -0.1152 | 99.5978
14.5 | 2.2214 | 0.02434 | -0.1092 | 91.2654
15 | 2.2352 | 0.02724 | -0.104 | 82.0558
15.5 | 2.2451 | 0.03081 | -0.0994 | 72.8692
16 | 2.2497 | 0.03525 | -0.0955 | 63.8213
16.5 | 2.2477 | 0.04076 | -0.0924 | 55.1447
17 | 2.238 | 0.0474 | -0.09 | 47.2152
17.5 | 2.2208 | 0.05535 | -0.0886 | 40.1229
18 | 2.1954 | 0.06474 | -0.0884 | 33.911
18.5 | 2.1613 | 0.07573 | -0.0894 | 28.5395
19 | 2.1176 | 0.08856 | -0.0918 | 23.9115
19.5 | 2.0651 | 0.10301 | -0.0958 | 20.0476
20 | 2.0101 | 0.1183 | -0.1012 | 16.9915

## 119. Re 12M Mach 0.50 (1)
BIGFOIL.COM POLAR EXPORT
goe803h
GOE 803 (HACKLINGER) |  |  |  | Cl Max: | 1.842 | at alpha= | 8 | deg
JavaFoil+Calcfoil stall+Eppler ext transition |  |  |  | L/D Max: | 120.358 | at alpha= | 2 | deg
Re: | 12000000 |  |  | Cd Min: | 0.00912 | at alpha= | -0.5 | deg
Mach: | 0.5 |  |  | Cl=0 at alpha= | -7.0556 | deg
|  |  |  | @ Cl=0.1, Cd= | 0.039565
|  |  |  | @ Cl=0.4, Cd= | 0.03344
|  |  |  | @ Cl=0.6, Cd= | 0.029614
alpha (deg) | Cl | Cd | Cm | Cl/Cd
-20 | -0.666 | 0.15411 | -0.098 | -4.323
-19.5 | -0.641 | 0.14687 | -0.098 | -4.367
-19 | -0.616 | 0.14241 | -0.096 | -4.327
-18.5 | -0.591 | 0.13882 | -0.096 | -4.259
-18 | -0.566 | 0.13231 | -0.095 | -4.279
-17.5 | -0.541 | 0.13715 | -0.093 | -3.942
-17 | -0.516 | 0.12233 | -0.095 | -4.22
-16.5 | -0.491 | 0.11812 | -0.094 | -4.157
-16 | -0.466 | 0.1128 | -0.094 | -4.129
-15.5 | -0.44 | 0.1093 | -0.094 | -4.029
-15 | -0.415 | 0.1061 | -0.094 | -3.911
-14.5 | -0.389 | 0.1013 | -0.093 | -3.845
-14 | -0.364 | 0.09723 | -0.093 | -3.742
-13.5 | -0.338 | 0.09323 | -0.093 | -3.627
-13 | -0.312 | 0.08949 | -0.093 | -3.491
-12.5 | -0.287 | 0.08644 | -0.093 | -3.316
-12 | -0.261 | 0.08232 | -0.093 | -3.167
-11.5 | -0.235 | 0.0793 | -0.093 | -2.96
-11 | -0.209 | 0.07787 | -0.093 | -2.68
-10.5 | -0.183 | 0.06787 | -0.093 | -2.69
-10 | -0.156 | 0.06278 | -0.094 | -2.492
-9.5 | -0.13 | 0.05834 | -0.095 | -2.232
-9 | -0.104 | 0.05416 | -0.095 | -1.917
-8.5 | -0.077 | 0.05371 | -0.094 | -1.439
-8 | -0.051 | 0.05084 | -0.094 | -0.998
-7.5 | -0.024 | 0.04839 | -0.094 | -0.499
-7 | 0.003 | 0.04572 | -0.094 | 0.055
-6.5 | 0.029 | 0.04262 | -0.096 | 0.687
-6 | 0.056 | 0.04263 | -0.093 | 1.314
-5.5 | 0.083 | 0.04056 | -0.093 | 2.043
-5 | 0.11 | 0.03898 | -0.093 | 2.815
-4.5 | 0.137 | 0.0368 | -0.095 | 3.718
-4 | 0.26 | 0.03531 | -0.094 | 7.373
-3.5 | 0.333 | 0.03425 | -0.094 | 9.72
-3 | 0.4 | 0.03344 | -0.095 | 11.955
-2.5 | 0.464 | 0.03273 | -0.098 | 14.188
-2 | 0.527 | 0.03205 | -0.099 | 16.44
-1.5 | 0.591 | 0.03054 | -0.106 | 19.355
-1 | 0.795 | 0.00954 | -0.179 | 83.259
-0.5 | 0.867 | 0.00912 | -0.179 | 95.077
0 | 0.945 | 0.00929 | -0.18 | 101.647
0.5 | 1.015 | 0.0095 | -0.18 | 106.76
1 | 1.082 | 0.00968 | -0.181 | 111.782
1.5 | 1.148 | 0.00996 | -0.181 | 115.309
2 | 1.215 | 0.01009 | -0.182 | 120.358
2.5 | 1.281 | 0.0119 | -0.182 | 107.692
3 | 1.348 | 0.01239 | -0.183 | 108.744
3.5 | 1.413 | 0.01262 | -0.183 | 111.929
4 | 1.478 | 0.0132 | -0.184 | 111.95
4.5 | 1.539 | 0.01333 | -0.184 | 115.443
5 | 1.599 | 0.01388 | -0.185 | 115.139
5.5 | 1.656 | 0.01448 | -0.185 | 114.299
6 | 1.709 | 0.01489 | -0.185 | 114.766
6.5 | 1.759 | 0.01561 | -0.186 | 112.702
7 | 1.798 | 0.01762 | -0.187 | 102.071
7.5 | 1.828 | 0.01772 | -0.187 | 103.121
8 | 1.842 | 0.02039 | -0.188 | 90.325
8.5 | 1.834 | 0.02178 | -0.189 | 84.22
9 | 1.787 | 0.02376 | -0.189 | 75.204
9.5 | 1.54 | 0.0245 | -0.19 | 62.854
10 | 1.155 | 0.02645 | -0.19 | 43.675
10.5 | 1.157 | 0.03116 | -0.186 | 37.14
11 | 1.223 | 0.02673 | -0.192 | 45.758
11.5 | 1.216 | 0.0328 | -0.186 | 37.069
12 | 1.213 | 0.04143 | -0.18 | 29.284
12.5 | 1.178 | 0.066 | -0.165 | 17.846
13 | 1.208 | 0.06786 | -0.166 | 17.801

## 120. Re 12M Mach 0.50 (2)
BIGFOIL.COM POLAR EXPORT
goe803h
GOE 803 (HACKLINGER) |  |  |  | Cl Max: | 2.2282 | at alpha= | 10.5 | deg
XFOIL ncrit=9 |  |  |  | L/D Max: | 176.729 | at alpha= | 3 | deg
Re: | 12000000 |  |  | Cd Min: | 0.05825 | at alpha= | 12.5 | deg
Mach: | 0.5 |  |  | Cl=0 at alpha= | -99 | deg
|  |  |  | @ Cl=0.1, Cd= | 0.00674
|  |  |  | @ Cl=0.4, Cd= | 0.00674
|  |  |  | @ Cl=0.6, Cd= | 0.00674
alpha (deg) | Cl | Cd | Cm | Cl/Cd
0 | 0.8974 | 0.00674 | -0.1889 | 133.1454
0.5 | 0.9667 | 0.00683 | -0.1882 | 141.5373
1 | 1.0364 | 0.00687 | -0.1875 | 150.8588
1.5 | 1.1057 | 0.00697 | -0.1869 | 158.637
2 | 1.1748 | 0.00709 | -0.1861 | 165.6982
2.5 | 1.2442 | 0.00722 | -0.1853 | 172.3269
3 | 1.3131 | 0.00743 | -0.1843 | 176.7295
3.5 | 1.3766 | 0.00816 | -0.1824 | 168.701
4 | 1.4403 | 0.00888 | -0.1802 | 162.1959
4.5 | 1.5012 | 0.00985 | -0.1773 | 152.4061
5 | 1.5689 | 0.01026 | -0.1752 | 152.9142
5.5 | 1.6375 | 0.01063 | -0.173 | 154.0452
6 | 1.708 | 0.01029 | -0.1714 | 165.9864
6.5 | 1.7764 | 0.0108 | -0.1684 | 164.4815
7 | 1.8452 | 0.01132 | -0.1651 | 163.0035
7.5 | 1.9137 | 0.01191 | -0.1612 | 160.6801
8 | 1.9803 | 0.01265 | -0.1567 | 156.5455
8.5 | 2.0351 | 0.01404 | -0.1501 | 144.9501
9 | 2.0942 | 0.01508 | -0.1436 | 138.8727
9.5 | 2.1453 | 0.01622 | -0.1353 | 132.2626
10 | 2.1852 | 0.01774 | -0.1253 | 123.1793
10.5 | 2.2282 | 0.01972 | -0.1151 | 112.9919
11 | 2.2092 | 0.02584 | -0.1033 | 85.4954
11.5 | 2.1669 | 0.03515 | -0.0966 | 61.6472
12 | 2.1182 | 0.04625 | -0.0936 | 45.7989
12.5 | 2.0671 | 0.05825 | -0.0927 | 35.4867

## 121. Re 14M Mach 0.00 (1)
BIGFOIL.COM POLAR EXPORT
goe803h
GOE 803 (HACKLINGER) |  |  |  | Cl Max: | 1.899 | at alpha= | 11.5 | deg
JavaFoil+Calcfoil stall+Eppler ext transition |  |  |  | L/D Max: | 128.883 | at alpha= | 7 | deg
Re: | 14000000 |  |  | Cd Min: | 0.00791 | at alpha= | -3.5 | deg
Mach: | 0 |  |  | Cl=0 at alpha= | -7.0513 | deg
|  |  |  | @ Cl=0.1, Cd= | 0.039267
|  |  |  | @ Cl=0.4, Cd= | 0.0079147
|  |  |  | @ Cl=0.6, Cd= | 0.0084543
alpha (deg) | Cl | Cd | Cm | Cl/Cd
-20 | -0.259 | 0.15952 | -0.079 | -1.624
-19.5 | -0.265 | 0.15153 | -0.079 | -1.749
-19 | -0.271 | 0.14587 | -0.08 | -1.855
-18.5 | -0.276 | 0.13797 | -0.079 | -2
-18 | -0.281 | 0.13259 | -0.079 | -2.118
-17.5 | -0.285 | 0.12617 | -0.08 | -2.261
-17 | -0.289 | 0.12167 | -0.08 | -2.377
-16.5 | -0.292 | 0.11901 | -0.078 | -2.454
-16 | -0.294 | 0.112 | -0.079 | -2.629
-15.5 | -0.296 | 0.10615 | -0.079 | -2.786
-15 | -0.296 | 0.10149 | -0.079 | -2.915
-14.5 | -0.294 | 0.09639 | -0.079 | -3.055
-14 | -0.292 | 0.09143 | -0.079 | -3.189
-13.5 | -0.287 | 0.08758 | -0.079 | -3.276
-13 | -0.28 | 0.08451 | -0.078 | -3.315
-12.5 | -0.271 | 0.07895 | -0.079 | -3.438
-12 | -0.26 | 0.07467 | -0.079 | -3.487
-11.5 | -0.247 | 0.07162 | -0.079 | -3.443
-11 | -0.23 | 0.06813 | -0.079 | -3.38
-10.5 | -0.211 | 0.0643 | -0.079 | -3.283
-10 | -0.189 | 0.06112 | -0.08 | -3.093
-9.5 | -0.164 | 0.05719 | -0.08 | -2.868
-9 | -0.136 | 0.05414 | -0.081 | -2.515
-8.5 | -0.105 | 0.05122 | -0.082 | -2.055
-8 | -0.071 | 0.04889 | -0.081 | -1.462
-7.5 | -0.035 | 0.04615 | -0.083 | -0.761
-7 | 0.004 | 0.04398 | -0.083 | 0.086
-6.5 | 0.045 | 0.04164 | -0.084 | 1.079
-6 | 0.088 | 0.03984 | -0.084 | 2.207
-5.5 | 0.132 | 0.03774 | -0.086 | 3.51
-5 | 0.178 | 0.03641 | -0.086 | 4.892
-4.5 | 0.226 | 0.03404 | -0.09 | 6.626
-4 | 0.275 | 0.03198 | -0.095 | 8.586
-3.5 | 0.393 | 0.00791 | -0.153 | 49.626
-3 | 0.453 | 0.00795 | -0.154 | 56.894
-2.5 | 0.513 | 0.00833 | -0.154 | 61.582
-2 | 0.573 | 0.00841 | -0.154 | 68.177
-1.5 | 0.634 | 0.00851 | -0.155 | 74.457
-1 | 0.695 | 0.00883 | -0.155 | 78.65
-0.5 | 0.755 | 0.00897 | -0.155 | 84.143
0 | 0.821 | 0.00913 | -0.156 | 89.908
0.5 | 0.88 | 0.0093 | -0.156 | 94.638
1 | 0.939 | 0.00943 | -0.157 | 99.536
1.5 | 0.997 | 0.00908 | -0.157 | 109.765
2 | 1.055 | 0.00918 | -0.157 | 114.999
2.5 | 1.114 | 0.00936 | -0.158 | 118.935
3 | 1.172 | 0.01087 | -0.158 | 107.847
3.5 | 1.23 | 0.01096 | -0.159 | 112.216
4 | 1.287 | 0.01128 | -0.159 | 114.072
4.5 | 1.344 | 0.01117 | -0.16 | 120.279
5 | 1.399 | 0.01148 | -0.16 | 121.896
5.5 | 1.454 | 0.01175 | -0.161 | 123.773
6 | 1.508 | 0.01296 | -0.161 | 116.326
6.5 | 1.561 | 0.01332 | -0.161 | 117.19
7 | 1.612 | 0.01251 | -0.162 | 128.883
7.5 | 1.662 | 0.01289 | -0.162 | 128.879
8 | 1.709 | 0.01451 | -0.163 | 117.829
8.5 | 1.755 | 0.01417 | -0.163 | 123.871
9 | 1.799 | 0.01468 | -0.164 | 122.532
9.5 | 1.837 | 0.01511 | -0.164 | 121.569
10 | 1.862 | 0.01567 | -0.165 | 118.841
10.5 | 1.881 | 0.01613 | -0.166 | 116.627
11 | 1.894 | 0.01684 | -0.166 | 112.432
11.5 | 1.899 | 0.01733 | -0.167 | 109.548
12 | 1.897 | 0.01872 | -0.167 | 101.319
12.5 | 1.888 | 0.01968 | -0.168 | 95.937
13 | 1.872 | 0.02111 | -0.168 | 88.676
13.5 | 1.848 | 0.02182 | -0.169 | 84.724
14 | 1.819 | 0.02311 | -0.17 | 78.714
14.5 | 1.784 | 0.02397 | -0.17 | 74.423
15 | 1.743 | 0.02577 | -0.171 | 67.648
15.5 | 1.698 | 0.0269 | -0.172 | 63.111
16 | 1.594 | 0.0337 | -0.166 | 47.298
16.5 | 1.536 | 0.03551 | -0.166 | 43.26

## 122. Re 14M Mach 0.00 (2)
BIGFOIL.COM POLAR EXPORT
goe803h
GOE 803 (HACKLINGER) |  |  |  | Cl Max: | 2.2998 | at alpha= | 18.5 | deg
XFOIL ncrit=9 |  |  |  | L/D Max: | 170.679 | at alpha= | 7.5 | deg
Re: | 14000000 |  |  | Cd Min: | 0.05686 | at alpha= | 20 | deg
Mach: | 0 |  |  | Cl=0 at alpha= | -6.7233 | deg
|  |  |  | @ Cl=0.1, Cd= | 0.0059896
|  |  |  | @ Cl=0.4, Cd= | 0.00554
|  |  |  | @ Cl=0.6, Cd= | 0.0057819
alpha (deg) | Cl | Cd | Cm | Cl/Cd
-11.5 | -0.5456 | 0.01197 | -0.1643 | -45.5806
-11 | -0.4895 | 0.01088 | -0.1649 | -44.9908
-10.5 | -0.433 | 0.01005 | -0.1652 | -43.0846
-10 | -0.3764 | 0.00941 | -0.1653 | -40
-9.5 | -0.3197 | 0.00893 | -0.1654 | -35.8007
-9 | -0.2627 | 0.00846 | -0.1655 | -31.052
-8.5 | -0.2053 | 0.00806 | -0.1655 | -25.4715
-8 | -0.1479 | 0.00771 | -0.1656 | -19.1829
-7.5 | -0.0904 | 0.00743 | -0.1655 | -12.1669
-7 | -0.0321 | 0.0067 | -0.166 | -4.791
-6.5 | 0.0259 | 0.00628 | -0.1661 | 4.1242
-6 | 0.0834 | 0.00605 | -0.1661 | 13.7851
-5.5 | 0.1411 | 0.00584 | -0.1661 | 24.161
-5 | 0.1989 | 0.00568 | -0.166 | 35.0176
-4.5 | 0.2565 | 0.00559 | -0.166 | 45.8855
-4 | 0.314 | 0.00555 | -0.1658 | 56.5766
-3.5 | 0.3714 | 0.00552 | -0.1657 | 67.2826
-3 | 0.4285 | 0.00556 | -0.1655 | 77.0683
-2.5 | 0.4854 | 0.00562 | -0.1654 | 86.3701
-2 | 0.5423 | 0.00567 | -0.1652 | 95.6437
-1.5 | 0.5989 | 0.00578 | -0.165 | 103.6159
-1 | 0.6555 | 0.00588 | -0.1648 | 111.4796
-0.5 | 0.7118 | 0.00605 | -0.1646 | 117.6529
0 | 0.768 | 0.0062 | -0.1644 | 123.871
0.5 | 0.8247 | 0.00626 | -0.1642 | 131.7412
1 | 0.8811 | 0.00634 | -0.164 | 138.9748
1.5 | 0.9377 | 0.00639 | -0.1639 | 146.7449
2 | 0.9939 | 0.00648 | -0.1637 | 153.3796
2.5 | 1.05 | 0.00657 | -0.1635 | 159.8174
3 | 1.1055 | 0.00673 | -0.1632 | 164.2645
4 | 1.2133 | 0.00747 | -0.1622 | 162.423
4.5 | 1.2669 | 0.00783 | -0.1616 | 161.8008
5 | 1.3169 | 0.00867 | -0.1605 | 151.8916
5.5 | 1.3713 | 0.00884 | -0.1603 | 155.1244
6 | 1.4252 | 0.00841 | -0.1603 | 169.4649
7 | 1.5314 | 0.00898 | -0.1592 | 170.5345
7.5 | 1.5839 | 0.00928 | -0.1586 | 170.6789
8 | 1.6359 | 0.0096 | -0.158 | 170.4062
8.5 | 1.6873 | 0.00997 | -0.1573 | 169.2377
9 | 1.7375 | 0.01043 | -0.1564 | 166.5868
9.5 | 1.7853 | 0.0111 | -0.1551 | 160.8378
10 | 1.8304 | 0.01203 | -0.1534 | 152.153
10.5 | 1.8778 | 0.01261 | -0.1521 | 148.9136
11 | 1.924 | 0.01326 | -0.1506 | 145.098
11.5 | 1.9696 | 0.01388 | -0.1491 | 141.902
12 | 2.0143 | 0.01451 | -0.1475 | 138.8215
12.5 | 2.0572 | 0.01522 | -0.1457 | 135.1643
13 | 2.0979 | 0.01602 | -0.1434 | 130.9551
13.5 | 2.1362 | 0.0169 | -0.1408 | 126.4024
14 | 2.1716 | 0.01785 | -0.1378 | 121.6583
14.5 | 2.2035 | 0.01877 | -0.1342 | 117.3948
15 | 2.2251 | 0.0198 | -0.1286 | 112.3788
15.5 | 2.2418 | 0.02108 | -0.1226 | 106.3472
16 | 2.2585 | 0.02264 | -0.1173 | 99.7571
16.5 | 2.2734 | 0.02458 | -0.1124 | 92.4898
17 | 2.2856 | 0.02702 | -0.1081 | 84.5892
17.5 | 2.2947 | 0.03 | -0.1042 | 76.49
18 | 2.2987 | 0.03371 | -0.1007 | 68.1904
18.5 | 2.2998 | 0.03802 | -0.0977 | 60.4892
19 | 2.2953 | 0.04322 | -0.0953 | 53.1074
19.5 | 2.2842 | 0.04958 | -0.0936 | 46.071
20 | 2.2683 | 0.05686 | -0.0925 | 39.8927

## 123. Re 14M Mach 0.10 (1)
BIGFOIL.COM POLAR EXPORT
goe803h
GOE 803 (HACKLINGER) |  |  |  | Cl Max: | 1.896 | at alpha= | 11.5 | deg
JavaFoil+Calcfoil stall+Eppler ext transition |  |  |  | L/D Max: | 129.1 | at alpha= | 7.5 | deg
Re: | 14000000 |  |  | Cd Min: | 0.00789 | at alpha= | -3.5 | deg
Mach: | 0.1 |  |  | Cl=0 at alpha= | -7.0513 | deg
|  |  |  | @ Cl=0.1, Cd= | 0.039428
|  |  |  | @ Cl=0.4, Cd= | 0.007896
|  |  |  | @ Cl=0.6, Cd= | 0.0084475
alpha (deg) | Cl | Cd | Cm | Cl/Cd
-19.5 | -0.226 | 0.15169 | -0.08 | -1.491
-19 | -0.233 | 0.14474 | -0.08 | -1.611
-18.5 | -0.24 | 0.13917 | -0.08 | -1.725
-18 | -0.247 | 0.13396 | -0.08 | -1.841
-17.5 | -0.253 | 0.13114 | -0.079 | -1.927
-17 | -0.258 | 0.12487 | -0.079 | -2.07
-16.5 | -0.263 | 0.11897 | -0.079 | -2.214
-16 | -0.268 | 0.11307 | -0.079 | -2.368
-15.5 | -0.271 | 0.10782 | -0.079 | -2.514
-15 | -0.273 | 0.10199 | -0.08 | -2.68
-14.5 | -0.274 | 0.09655 | -0.08 | -2.839
-14 | -0.273 | 0.09168 | -0.08 | -2.982
-13.5 | -0.271 | 0.08799 | -0.08 | -3.078
-13 | -0.266 | 0.08431 | -0.079 | -3.158
-12.5 | -0.26 | 0.07931 | -0.08 | -3.273
-12 | -0.25 | 0.07568 | -0.079 | -3.307
-11.5 | -0.238 | 0.07182 | -0.079 | -3.319
-11 | -0.224 | 0.06863 | -0.079 | -3.26
-10.5 | -0.206 | 0.06458 | -0.08 | -3.191
-10 | -0.185 | 0.06124 | -0.08 | -3.026
-9.5 | -0.161 | 0.05795 | -0.08 | -2.785
-9 | -0.134 | 0.05441 | -0.081 | -2.47
-8.5 | -0.104 | 0.05141 | -0.082 | -2.027
-8 | -0.071 | 0.0492 | -0.081 | -1.443
-7.5 | -0.035 | 0.04639 | -0.083 | -0.754
-7 | 0.004 | 0.0442 | -0.083 | 0.085
-6.5 | 0.045 | 0.04208 | -0.083 | 1.065
-6 | 0.088 | 0.03998 | -0.084 | 2.199
-5.5 | 0.133 | 0.03791 | -0.086 | 3.497
-5 | 0.178 | 0.03664 | -0.085 | 4.868
-4.5 | 0.226 | 0.03421 | -0.089 | 6.606
-4 | 0.275 | 0.03285 | -0.092 | 8.357
-3.5 | 0.394 | 0.00789 | -0.154 | 49.918
-3 | 0.454 | 0.00795 | -0.154 | 57.131
-2.5 | 0.515 | 0.00834 | -0.155 | 61.772
-2 | 0.576 | 0.00842 | -0.155 | 68.353
-1.5 | 0.637 | 0.00849 | -0.155 | 74.98
-1 | 0.698 | 0.00883 | -0.156 | 78.987
-0.5 | 0.759 | 0.00901 | -0.156 | 84.167
0 | 0.825 | 0.00917 | -0.157 | 89.882
0.5 | 0.885 | 0.00931 | -0.157 | 95.026
1 | 0.943 | 0.00944 | -0.157 | 99.894
1.5 | 1.002 | 0.00908 | -0.158 | 110.336
2 | 1.061 | 0.00918 | -0.158 | 115.579
2.5 | 1.119 | 0.00938 | -0.159 | 119.336
3 | 1.178 | 0.01076 | -0.159 | 109.481
3.5 | 1.236 | 0.01099 | -0.159 | 112.427
4 | 1.293 | 0.01128 | -0.16 | 114.67
4.5 | 1.35 | 0.01115 | -0.16 | 121.126
5 | 1.406 | 0.01147 | -0.161 | 122.602
5.5 | 1.461 | 0.01179 | -0.161 | 123.926
6 | 1.515 | 0.01304 | -0.162 | 116.226
6.5 | 1.568 | 0.01343 | -0.162 | 116.789
7 | 1.619 | 0.01257 | -0.162 | 128.82
7.5 | 1.669 | 0.01293 | -0.163 | 129.1
8 | 1.716 | 0.01463 | -0.164 | 117.334
8.5 | 1.762 | 0.01426 | -0.164 | 123.535
9 | 1.805 | 0.01479 | -0.165 | 122.074
9.5 | 1.842 | 0.01528 | -0.165 | 120.596
10 | 1.867 | 0.0158 | -0.166 | 118.141
10.5 | 1.884 | 0.01632 | -0.166 | 115.416
11 | 1.894 | 0.01701 | -0.167 | 111.322
11.5 | 1.896 | 0.01751 | -0.168 | 108.298
12 | 1.891 | 0.01913 | -0.168 | 98.811
12.5 | 1.877 | 0.01998 | -0.169 | 93.953
13 | 1.856 | 0.02136 | -0.169 | 86.916
13.5 | 1.828 | 0.02222 | -0.17 | 82.247
14 | 1.793 | 0.02319 | -0.171 | 77.286
14.5 | 1.751 | 0.025 | -0.171 | 70.041
15 | 1.704 | 0.02605 | -0.172 | 65.408
15.5 | 1.607 | 0.03195 | -0.167 | 50.3
16 | 1.529 | 0.03617 | -0.165 | 42.277
16.5 | 1.453 | 0.04135 | -0.163 | 35.132

## 124. Re 14M Mach 0.10 (2)
BIGFOIL.COM POLAR EXPORT
goe803h
GOE 803 (HACKLINGER) |  |  |  | Cl Max: | 2.2932 | at alpha= | 18 | deg
XFOIL ncrit=9 |  |  |  | L/D Max: | 170.513 | at alpha= | 7.5 | deg
Re: | 14000000 |  |  | Cd Min: | 0.06384 | at alpha= | 20 | deg
Mach: | 0.1 |  |  | Cl=0 at alpha= | -6.6969 | deg
|  |  |  | @ Cl=0.1, Cd= | 0.006084
|  |  |  | @ Cl=0.4, Cd= | 0.0055543
|  |  |  | @ Cl=0.6, Cd= | 0.0057963
alpha (deg) | Cl | Cd | Cm | Cl/Cd
-10 | -0.386 | 0.01054 | -0.1667 | -36.6224
-9.5 | -0.3282 | 0.00971 | -0.1669 | -33.8002
-9 | -0.2701 | 0.00905 | -0.167 | -29.8453
-8.5 | -0.2117 | 0.00852 | -0.167 | -24.8474
-8 | -0.1533 | 0.00808 | -0.1669 | -18.9728
-7.5 | -0.0948 | 0.00773 | -0.1669 | -12.2639
-7 | -0.0357 | 0.007 | -0.1672 | -5.1
-6.5 | 0.0232 | 0.00645 | -0.1673 | 3.5969
-6 | 0.0815 | 0.00616 | -0.1673 | 13.2305
-5.5 | 0.1399 | 0.00592 | -0.1672 | 23.6318
-5 | 0.1983 | 0.00573 | -0.1671 | 34.6073
-4.5 | 0.2566 | 0.00562 | -0.167 | 45.6584
-4 | 0.3146 | 0.00557 | -0.1668 | 56.4811
-3.5 | 0.3726 | 0.00554 | -0.1667 | 67.2563
-3 | 0.4302 | 0.00557 | -0.1665 | 77.2352
-2.5 | 0.4874 | 0.00566 | -0.1662 | 86.1131
-2 | 0.5448 | 0.00569 | -0.1661 | 95.7469
-1.5 | 0.6019 | 0.0058 | -0.1659 | 103.7759
-1 | 0.6589 | 0.00589 | -0.1657 | 111.8676
-0.5 | 0.7156 | 0.00606 | -0.1654 | 118.0858
0 | 0.7722 | 0.00621 | -0.1652 | 124.3478
0.5 | 0.8293 | 0.00627 | -0.165 | 132.2648
1 | 0.8861 | 0.00635 | -0.1648 | 139.5433
1.5 | 0.9431 | 0.0064 | -0.1646 | 147.3594
2 | 0.9997 | 0.00649 | -0.1644 | 154.037
2.5 | 1.0562 | 0.00658 | -0.1642 | 160.5167
3 | 1.1121 | 0.00675 | -0.1639 | 164.7556
3.5 | 1.1676 | 0.00696 | -0.1636 | 167.7586
4 | 1.2204 | 0.00752 | -0.1628 | 162.2872
4.5 | 1.2745 | 0.00787 | -0.1623 | 161.9441
5 | 1.3248 | 0.00873 | -0.161 | 151.7526
5.5 | 1.3797 | 0.00889 | -0.1608 | 155.1969
6 | 1.4342 | 0.00845 | -0.1608 | 169.7278
6.5 | 1.4879 | 0.00874 | -0.1602 | 170.2403
7 | 1.5413 | 0.00904 | -0.1596 | 170.4978
7.5 | 1.5943 | 0.00935 | -0.159 | 170.5134
8 | 1.6469 | 0.00967 | -0.1583 | 170.3102
8.5 | 1.6987 | 0.01006 | -0.1574 | 168.8569
9 | 1.7495 | 0.01052 | -0.1565 | 166.3023
9.5 | 1.7975 | 0.01124 | -0.155 | 159.9199
10 | 1.8429 | 0.01219 | -0.1531 | 151.1813
10.5 | 1.8908 | 0.01278 | -0.1517 | 147.9499
11 | 1.9374 | 0.01345 | -0.1501 | 144.0446
11.5 | 1.9836 | 0.01407 | -0.1485 | 140.9808
12 | 2.0285 | 0.01475 | -0.1466 | 137.5254
12.5 | 2.0713 | 0.01551 | -0.1445 | 133.5461
13 | 2.1117 | 0.01636 | -0.142 | 129.077
13.5 | 2.1494 | 0.0173 | -0.139 | 124.2428
14 | 2.1844 | 0.01826 | -0.1356 | 119.6276
14.5 | 2.2124 | 0.01925 | -0.131 | 114.9299
15 | 2.2297 | 0.02044 | -0.1245 | 109.0851
15.5 | 2.2471 | 0.02191 | -0.1188 | 102.5605
16 | 2.2631 | 0.02374 | -0.1135 | 95.3286
16.5 | 2.2763 | 0.02606 | -0.1088 | 87.3484
17 | 2.2863 | 0.02896 | -0.1046 | 78.9468
17.5 | 2.2927 | 0.03248 | -0.1008 | 70.5881
18 | 2.2932 | 0.03685 | -0.0975 | 62.2307
18.5 | 2.2902 | 0.04195 | -0.0949 | 54.5936
19 | 2.2814 | 0.04805 | -0.093 | 47.4797
19.5 | 2.2654 | 0.05534 | -0.0917 | 40.936
20 | 2.2441 | 0.06384 | -0.0914 | 35.1519

## 125. Re 14M Mach 0.25 (1)
BIGFOIL.COM POLAR EXPORT
goe803h
GOE 803 (HACKLINGER) |  |  |  | Cl Max: | 1.887 | at alpha= | 10.5 | deg
JavaFoil+Calcfoil stall+Eppler ext transition |  |  |  | L/D Max: | 127.41 | at alpha= | 7 | deg
Re: | 14000000 |  |  | Cd Min: | 0.00791 | at alpha= | -3 | deg
Mach: | 0.25 |  |  | Cl=0 at alpha= | -7.0541 | deg
|  |  |  | @ Cl=0.1, Cd= | 0.040009
|  |  |  | @ Cl=0.4, Cd= | 0.019477
|  |  |  | @ Cl=0.6, Cd= | 0.0087903
alpha (deg) | Cl | Cd | Cm | Cl/Cd
-16.5 | -0.052 | 0.11647 | -0.083 | -0.449
-16 | -0.05 | 0.10969 | -0.083 | -0.452
-15.5 | -0.047 | 0.10903 | -0.082 | -0.43
-15 | -0.044 | 0.10444 | -0.082 | -0.422
-14.5 | -0.041 | 0.09928 | -0.082 | -0.417
-14 | -0.084 | 0.0951 | -0.082 | -0.883
-13.5 | -0.114 | 0.09088 | -0.081 | -1.254
-13 | -0.134 | 0.08688 | -0.081 | -1.545
-12.5 | -0.149 | 0.0826 | -0.081 | -1.804
-12 | -0.159 | 0.0787 | -0.081 | -2.021
-11.5 | -0.165 | 0.07452 | -0.08 | -2.209
-11 | -0.165 | 0.07104 | -0.08 | -2.329
-10.5 | -0.161 | 0.06688 | -0.081 | -2.414
-10 | -0.153 | 0.06232 | -0.082 | -2.447
-9.5 | -0.138 | 0.05848 | -0.082 | -2.367
-9 | -0.119 | 0.05631 | -0.082 | -2.118
-8.5 | -0.095 | 0.05264 | -0.083 | -1.809
-8 | -0.066 | 0.05009 | -0.083 | -1.327
-7.5 | -0.033 | 0.04799 | -0.082 | -0.695
-7 | 0.004 | 0.04551 | -0.082 | 0.08
-6.5 | 0.044 | 0.04283 | -0.084 | 1.03
-6 | 0.087 | 0.04052 | -0.085 | 2.157
-5.5 | 0.133 | 0.03871 | -0.085 | 3.425
-5 | 0.18 | 0.0368 | -0.087 | 4.883
-4.5 | 0.228 | 0.0347 | -0.09 | 6.585
-4 | 0.278 | 0.03343 | -0.09 | 8.319
-3.5 | 0.329 | 0.03231 | -0.093 | 10.193
-3 | 0.464 | 0.00791 | -0.159 | 58.647
-2.5 | 0.527 | 0.00832 | -0.159 | 63.334
-2 | 0.59 | 0.00883 | -0.159 | 66.785
-1.5 | 0.653 | 0.00858 | -0.16 | 76.092
-1 | 0.716 | 0.00894 | -0.16 | 80.138
-0.5 | 0.779 | 0.00909 | -0.161 | 85.685
0 | 0.847 | 0.00915 | -0.161 | 92.537
0.5 | 0.909 | 0.00945 | -0.161 | 96.23
1 | 0.969 | 0.00959 | -0.162 | 101.072
1.5 | 1.029 | 0.00917 | -0.162 | 112.259
2 | 1.089 | 0.00922 | -0.163 | 118.21
2.5 | 1.15 | 0.00948 | -0.163 | 121.26
3 | 1.209 | 0.01098 | -0.163 | 110.105
3.5 | 1.269 | 0.0112 | -0.164 | 113.311
4 | 1.328 | 0.01151 | -0.164 | 115.403
4.5 | 1.386 | 0.01149 | -0.165 | 120.606
5 | 1.443 | 0.01183 | -0.165 | 121.921
5.5 | 1.498 | 0.01218 | -0.166 | 122.978
6 | 1.553 | 0.01346 | -0.166 | 115.411
6.5 | 1.607 | 0.01394 | -0.167 | 115.31
7 | 1.658 | 0.01301 | -0.167 | 127.41
7.5 | 1.706 | 0.01348 | -0.167 | 126.6
8 | 1.753 | 0.01442 | -0.168 | 121.518
8.5 | 1.796 | 0.01599 | -0.169 | 112.372
9 | 1.837 | 0.01664 | -0.169 | 110.371
9.5 | 1.869 | 0.01616 | -0.17 | 115.679
10 | 1.883 | 0.01682 | -0.17 | 111.968
10.5 | 1.887 | 0.01743 | -0.171 | 108.237
11 | 1.879 | 0.01814 | -0.172 | 103.586
11.5 | 1.859 | 0.01992 | -0.172 | 93.326
12 | 1.825 | 0.02129 | -0.173 | 85.732
12.5 | 1.779 | 0.0225 | -0.173 | 79.058
13 | 1.718 | 0.02417 | -0.174 | 71.093
13.5 | 1.645 | 0.02567 | -0.175 | 64.069
14 | 1.559 | 0.02772 | -0.175 | 56.222
14.5 | 1.402 | 0.03503 | -0.168 | 40.024
15 | 1.262 | 0.04529 | -0.163 | 27.873
15.5 | 1.151 | 0.04775 | -0.163 | 24.11

## 126. Re 14M Mach 0.25 (2)
BIGFOIL.COM POLAR EXPORT
goe803h
GOE 803 (HACKLINGER) |  |  |  | Cl Max: | 2.2728 | at alpha= | 16.5 | deg
XFOIL ncrit=9 |  |  |  | L/D Max: | 170.598 | at alpha= | 6.5 | deg
Re: | 14000000 |  |  | Cd Min: | 0.23672 | at alpha= | -20 | deg
Mach: | 0.25 |  |  | Cl=0 at alpha= | -6.5068 | deg
|  |  |  | @ Cl=0.1, Cd= | 0.0069512
|  |  |  | @ Cl=0.4, Cd= | 0.00565
|  |  |  | @ Cl=0.6, Cd= | 0.0058887
alpha (deg) | Cl | Cd | Cm | Cl/Cd
-20 | -0.6091 | 0.23672 | 0.0292 | -2.5731
-19.5 | -0.5913 | 0.23028 | 0.0252 | -2.5677
-19 | -0.5728 | 0.22449 | 0.0215 | -2.5516
-18.5 | -0.5545 | 0.21861 | 0.0178 | -2.5365
-18 | -0.5416 | 0.20929 | 0.0139 | -2.5878
-17.5 | -0.5246 | 0.20322 | 0.0106 | -2.5814
-17 | -0.5081 | 0.19691 | 0.0074 | -2.5804
-16.5 | -0.491 | 0.19128 | 0.0045 | -2.5669
-16 | -0.4745 | 0.18569 | 0.0018 | -2.5553
-15 | -0.4507 | 0.17119 | -0.0034 | -2.6327
-14.5 | -0.4355 | 0.16566 | -0.0055 | -2.6289
-14 | -0.4161 | 0.15901 | -0.0095 | -2.6168
-13.5 | -0.3946 | 0.15311 | -0.0133 | -2.5772
-13 | -0.3737 | 0.14707 | -0.0171 | -2.541
-12.5 | -0.3522 | 0.14057 | -0.0213 | -2.5055
-12 | -0.3416 | 0.13154 | -0.0256 | -2.5969
-11.5 | -0.3237 | 0.12636 | -0.0278 | -2.5617
-11 | -0.3071 | 0.12062 | -0.0305 | -2.546
-10.5 | -0.288 | 0.11574 | -0.0327 | -2.4883
-10 | -0.2687 | 0.11079 | -0.0352 | -2.4253
-9.5 | -0.2493 | 0.10554 | -0.0378 | -2.3621
-9 | -0.2435 | 0.09643 | -0.0422 | -2.5251
-8.5 | -0.2217 | 0.09159 | -0.0449 | -2.4206
-8 | -0.2021 | 0.08609 | -0.0483 | -2.3475
-6 | 0.0686 | 0.00733 | -0.1736 | 9.3588
-5.5 | 0.1316 | 0.00657 | -0.1736 | 20.0304
-5 | 0.1942 | 0.00614 | -0.1733 | 31.6287
-4.5 | 0.2562 | 0.00588 | -0.1729 | 43.5714
-4 | 0.3177 | 0.00573 | -0.1725 | 55.445
-3.5 | 0.3788 | 0.00565 | -0.1721 | 67.0442
-3 | 0.4393 | 0.00565 | -0.1717 | 77.7522
-2.5 | 0.499 | 0.00577 | -0.1713 | 86.4818
-2 | 0.5586 | 0.00584 | -0.1709 | 95.6507
-1.5 | 0.6181 | 0.00591 | -0.1706 | 104.5854
-1 | 0.6775 | 0.00601 | -0.1703 | 112.7288
-0.5 | 0.7365 | 0.00614 | -0.17 | 119.9511
0 | 0.7954 | 0.00628 | -0.1696 | 126.6561
0.5 | 0.8547 | 0.00634 | -0.1694 | 134.8107
1 | 0.9138 | 0.00641 | -0.1691 | 142.5585
1.5 | 0.9729 | 0.00647 | -0.1689 | 150.3709
2 | 1.0317 | 0.00657 | -0.1686 | 157.032
2.5 | 1.0905 | 0.00666 | -0.1683 | 163.7387
3 | 1.1487 | 0.00683 | -0.1679 | 168.1845
3.5 | 1.2063 | 0.00708 | -0.1674 | 170.3814
4 | 1.2607 | 0.00772 | -0.1664 | 163.3031
4.5 | 1.3162 | 0.00821 | -0.1655 | 160.3167
5 | 1.3693 | 0.00897 | -0.1641 | 152.6533
5.5 | 1.4267 | 0.00916 | -0.1636 | 155.7533
6 | 1.4841 | 0.00872 | -0.1634 | 170.195
6.5 | 1.5405 | 0.00903 | -0.1626 | 170.598
7 | 1.5967 | 0.00936 | -0.1616 | 170.5876
7.5 | 1.6526 | 0.00971 | -0.1606 | 170.1957
8 | 1.7082 | 0.01008 | -0.1594 | 169.4643
8.5 | 1.7622 | 0.01059 | -0.1579 | 166.4023
9 | 1.8146 | 0.01125 | -0.1562 | 161.2978
9.5 | 1.862 | 0.01234 | -0.1535 | 150.8914
10 | 1.9132 | 0.01301 | -0.1514 | 147.0561
10.5 | 1.9628 | 0.01376 | -0.149 | 142.6453
11 | 2.0121 | 0.01448 | -0.1465 | 138.9572
11.5 | 2.0593 | 0.01529 | -0.1437 | 134.6828
12 | 2.1036 | 0.01622 | -0.1403 | 129.6917
12.5 | 2.1442 | 0.01728 | -0.1363 | 124.0856
13 | 2.1785 | 0.01841 | -0.1313 | 118.3324
13.5 | 2.2013 | 0.01965 | -0.1243 | 112.0254
14 | 2.2213 | 0.02121 | -0.1174 | 104.7289
14.5 | 2.2396 | 0.02321 | -0.1111 | 96.4929
15 | 2.2544 | 0.02584 | -0.1055 | 87.2446
15.5 | 2.2659 | 0.02914 | -0.1007 | 77.7591
16 | 2.2725 | 0.03324 | -0.0964 | 68.3664
16.5 | 2.2728 | 0.0383 | -0.0929 | 59.342
17 | 2.2657 | 0.04452 | -0.0902 | 50.8917
17.5 | 2.2505 | 0.05205 | -0.0885 | 43.2373
18 | 2.2265 | 0.06103 | -0.0877 | 36.4821
18.5 | 2.1957 | 0.0714 | -0.0882 | 30.7521
19 | 2.1524 | 0.0839 | -0.0902 | 25.6544
19.5 | 2.1017 | 0.09781 | -0.0936 | 21.4876
20 | 2.0434 | 0.11341 | -0.0988 | 18.0178

## 127. Re 14M Mach 0.50 (1)
BIGFOIL.COM POLAR EXPORT
goe803h
GOE 803 (HACKLINGER) |  |  |  | Cl Max: | 1.842 | at alpha= | 8 | deg
JavaFoil+Calcfoil stall+Eppler ext transition |  |  |  | L/D Max: | 123.12 | at alpha= | 2 | deg
Re: | 14000000 |  |  | Cd Min: | 0.00904 | at alpha= | -0.5 | deg
Mach: | 0.5 |  |  | Cl=0 at alpha= | -7.0556 | deg
|  |  |  | @ Cl=0.1, Cd= | 0.039282
|  |  |  | @ Cl=0.4, Cd= | 0.03388
|  |  |  | @ Cl=0.6, Cd= | 0.023615
alpha (deg) | Cl | Cd | Cm | Cl/Cd
-20 | -0.666 | 0.15204 | -0.099 | -4.383
-19.5 | -0.642 | 0.1455 | -0.098 | -4.41
-19 | -0.616 | 0.14147 | -0.097 | -4.358
-18.5 | -0.591 | 0.13734 | -0.096 | -4.305
-18 | -0.566 | 0.13116 | -0.095 | -4.317
-17.5 | -0.541 | 0.13389 | -0.093 | -4.038
-17 | -0.516 | 0.12124 | -0.095 | -4.258
-16.5 | -0.491 | 0.11689 | -0.095 | -4.201
-16 | -0.466 | 0.11284 | -0.094 | -4.128
-15.5 | -0.44 | 0.10816 | -0.094 | -4.072
-15 | -0.415 | 0.10447 | -0.094 | -3.973
-14.5 | -0.389 | 0.09988 | -0.094 | -3.9
-14 | -0.364 | 0.09675 | -0.093 | -3.761
-13.5 | -0.338 | 0.09222 | -0.093 | -3.668
-13 | -0.312 | 0.08986 | -0.093 | -3.478
-12.5 | -0.287 | 0.0858 | -0.093 | -3.341
-12 | -0.261 | 0.08244 | -0.093 | -3.163
-11.5 | -0.235 | 0.07895 | -0.093 | -2.974
-11 | -0.209 | 0.07715 | -0.093 | -2.706
-10.5 | -0.183 | 0.06788 | -0.093 | -2.69
-10 | -0.156 | 0.06198 | -0.094 | -2.525
-9.5 | -0.13 | 0.05742 | -0.095 | -2.267
-9 | -0.104 | 0.05363 | -0.095 | -1.936
-8.5 | -0.077 | 0.05331 | -0.094 | -1.45
-8 | -0.051 | 0.05036 | -0.094 | -1.008
-7.5 | -0.024 | 0.0482 | -0.094 | -0.501
-7 | 0.003 | 0.04541 | -0.095 | 0.055
-6.5 | 0.029 | 0.04255 | -0.096 | 0.688
-6 | 0.056 | 0.04243 | -0.093 | 1.32
-5.5 | 0.083 | 0.04034 | -0.094 | 2.055
-5 | 0.11 | 0.03866 | -0.094 | 2.84
-4.5 | 0.137 | 0.0364 | -0.095 | 3.761
-4 | 0.26 | 0.03524 | -0.094 | 7.388
-3.5 | 0.333 | 0.03425 | -0.095 | 9.726
-3 | 0.4 | 0.03388 | -0.097 | 11.813
-2.5 | 0.465 | 0.03283 | -0.099 | 14.16
-2 | 0.527 | 0.03227 | -0.1 | 16.338
-1.5 | 0.721 | 0.00927 | -0.179 | 77.736
-1 | 0.795 | 0.00935 | -0.179 | 85
-0.5 | 0.867 | 0.00904 | -0.179 | 95.93
0 | 0.945 | 0.00968 | -0.18 | 97.556
0.5 | 1.015 | 0.00987 | -0.18 | 102.794
1 | 1.082 | 0.00947 | -0.181 | 114.193
1.5 | 1.148 | 0.00973 | -0.181 | 118.077
2 | 1.215 | 0.00987 | -0.182 | 123.12
2.5 | 1.281 | 0.01174 | -0.182 | 109.177
3 | 1.348 | 0.01213 | -0.183 | 111.068
3.5 | 1.413 | 0.0124 | -0.183 | 113.914
4 | 1.478 | 0.01292 | -0.184 | 114.377
4.5 | 1.539 | 0.01309 | -0.184 | 117.642
5 | 1.599 | 0.0136 | -0.185 | 117.549
5.5 | 1.656 | 0.01417 | -0.185 | 116.807
6 | 1.709 | 0.01599 | -0.186 | 106.892
6.5 | 1.759 | 0.0164 | -0.186 | 107.274
7 | 1.798 | 0.01595 | -0.187 | 112.738
7.5 | 1.828 | 0.01739 | -0.187 | 105.063
8 | 1.842 | 0.01996 | -0.188 | 92.265
8.5 | 1.834 | 0.02149 | -0.189 | 85.344
9 | 1.787 | 0.0233 | -0.189 | 76.658
9.5 | 1.54 | 0.02378 | -0.19 | 64.749
10 | 1.155 | 0.02578 | -0.19 | 44.813
10.5 | 1.162 | 0.03009 | -0.187 | 38.633
11 | 1.223 | 0.02588 | -0.192 | 47.261
11.5 | 1.222 | 0.03148 | -0.187 | 38.825
12 | 1.219 | 0.03957 | -0.181 | 30.801
12.5 | 1.186 | 0.06245 | -0.167 | 18.987
13 | 1.218 | 0.06337 | -0.168 | 19.228

## 128. Re 14M Mach 0.50 (2)
BIGFOIL.COM POLAR EXPORT
goe803h
GOE 803 (HACKLINGER) |  |  |  | Cl Max: | 2.2062 | at alpha= | 10 | deg
XFOIL ncrit=9 |  |  |  | L/D Max: | 660.163 | at alpha= | -0.5 | deg
Re: | 14000000 |  |  | Cd Min: | 0.25857 | at alpha= | -20 | deg
Mach: | 0.5 |  |  | Cl=0 at alpha= | -6.54 | deg
|  |  |  | @ Cl=0.1, Cd= | 0.038165
|  |  |  | @ Cl=0.4, Cd= | 0.011456
|  |  |  | @ Cl=0.6, Cd= | 0.0014118
alpha (deg) | Cl | Cd | Cm | Cl/Cd
-20 | -0.6456 | 0.25857 | 0.0328 | -2.4968
-19.5 | -0.6239 | 0.25105 | 0.0283 | -2.4852
-19 | -0.6029 | 0.24324 | 0.024 | -2.4786
-18.5 | -0.5832 | 0.2347 | 0.0198 | -2.4849
-18 | -0.5633 | 0.22682 | 0.0159 | -2.4835
-17.5 | -0.5432 | 0.21975 | 0.0123 | -2.4719
-17 | -0.523 | 0.21335 | 0.009 | -2.4514
-16.5 | -0.504 | 0.2067 | 0.0061 | -2.4383
-16 | -0.486 | 0.1995 | 0.0031 | -2.4361
-15.5 | -0.4698 | 0.19112 | -0.0001 | -2.4581
-15 | -0.4459 | 0.18338 | -0.005 | -2.4316
-14.5 | -0.4194 | 0.17641 | -0.0101 | -2.3774
-14 | -0.3936 | 0.16931 | -0.015 | -2.3247
-13.5 | -0.3695 | 0.16168 | -0.0199 | -2.2854
-12.5 | -0.3242 | 0.14564 | -0.0299 | -2.226
-12 | -0.3035 | 0.1402 | -0.0323 | -2.1648
-11.5 | -0.2827 | 0.13439 | -0.035 | -2.1036
-11 | -0.2637 | 0.12843 | -0.0375 | -2.0533
-10.5 | -0.2465 | 0.12178 | -0.0403 | -2.0241
-10 | -0.2299 | 0.11485 | -0.0433 | -2.0017
-9.5 | -0.2089 | 0.10914 | -0.0461 | -1.9141
-9 | -0.1854 | 0.10399 | -0.0487 | -1.7829
-8.5 | -0.162 | 0.09874 | -0.0515 | -1.6407
-8 | -0.1396 | 0.0932 | -0.0544 | -1.4979
-7.5 | -0.1185 | 0.08727 | -0.0576 | -1.3579
-7 | -0.0207 | 0.06173 | -0.0673 | -0.33533
-6.5 | 0.0018 | 0.05705 | -0.0691 | 0.031551
-6 | 0.0229 | 0.05242 | -0.0708 | 0.43686
-5.5 | 0.0541 | 0.04664 | -0.0763 | 1.1599
-5 | 0.0912 | 0.03954 | -0.085 | 2.3065
-4.5 | 0.1404 | 0.03185 | -0.097 | 4.4082
-4 | 0.2007 | 0.02618 | -0.1077 | 7.6662
-3.5 | 0.2698 | 0.02103 | -0.1189 | 12.8293
-2.5 | 0.5267 | 0.00214 | -0.1841 | 246.1215
-2 | 0.6032 | 0.00138 | -0.187 | 437.1014
-1.5 | 0.6732 | 0.00133 | -0.186 | 506.1654
-1 | 0.7433 | 0.00125 | -0.1853 | 594.64
-0.5 | 0.812 | 0.00123 | -0.1844 | 660.1626
0 | 0.8988 | 0.00659 | -0.1892 | 136.3885
0.5 | 0.9683 | 0.00666 | -0.1885 | 145.3904
1 | 1.038 | 0.00671 | -0.1879 | 154.6945
1.5 | 1.1071 | 0.00683 | -0.1872 | 162.0937
2 | 1.1767 | 0.00692 | -0.1865 | 170.0434
2.5 | 1.2457 | 0.00709 | -0.1856 | 175.6982
3 | 1.3151 | 0.00726 | -0.1847 | 181.1433
3.5 | 1.3767 | 0.00817 | -0.1824 | 168.5067
4 | 1.4363 | 0.00927 | -0.1795 | 154.9407
4.5 | 1.504 | 0.00964 | -0.1777 | 156.0166
5 | 1.5722 | 0.01002 | -0.1757 | 156.9062
5.5 | 1.6408 | 0.01041 | -0.1735 | 157.6177
6 | 1.7129 | 0.01051 | -0.1719 | 162.9781
6.5 | 1.7814 | 0.01049 | -0.1691 | 169.8189
7 | 1.8507 | 0.011 | -0.1659 | 168.2455
7.5 | 1.9198 | 0.01157 | -0.1621 | 165.9291
8 | 1.9872 | 0.01229 | -0.1576 | 161.6924
8.5 | 2.0419 | 0.01372 | -0.151 | 148.8265
9 | 2.1044 | 0.01466 | -0.1448 | 143.5471
9.5 | 2.1591 | 0.01575 | -0.137 | 137.0857
10 | 2.2062 | 0.01703 | -0.1268 | 129.5479
11.5 | 2.1714 | 0.03485 | -0.0965 | 62.307
12 | 2.1249 | 0.04574 | -0.0934 | 46.4561
12.5 | 2.0744 | 0.05764 | -0.0924 | 35.9889

## 129. Re 16M Mach 0.00 (1)
BIGFOIL.COM POLAR EXPORT
goe803h
GOE 803 (HACKLINGER) |  |  |  | Cl Max: | 1.899 | at alpha= | 11.5 | deg
JavaFoil+Calcfoil stall+Eppler ext transition |  |  |  | L/D Max: | 130.657 | at alpha= | 7.5 | deg
Re: | 16000000 |  |  | Cd Min: | 0.00777 | at alpha= | -3.5 | deg
Mach: | 0 |  |  | Cl=0 at alpha= | -7.0513 | deg
|  |  |  | @ Cl=0.1, Cd= | 0.039255
|  |  |  | @ Cl=0.4, Cd= | 0.0078528
|  |  |  | @ Cl=0.6, Cd= | 0.0083377
alpha (deg) | Cl | Cd | Cm | Cl/Cd
-20 | -0.259 | 0.15922 | -0.079 | -1.627
-19.5 | -0.265 | 0.15019 | -0.08 | -1.764
-19 | -0.271 | 0.14436 | -0.08 | -1.875
-18.5 | -0.276 | 0.13881 | -0.08 | -1.988
-18 | -0.281 | 0.13152 | -0.08 | -2.136
-17.5 | -0.285 | 0.12654 | -0.08 | -2.255
-17 | -0.289 | 0.12078 | -0.08 | -2.394
-16.5 | -0.292 | 0.11772 | -0.079 | -2.482
-16 | -0.295 | 0.11026 | -0.08 | -2.672
-15.5 | -0.296 | 0.10673 | -0.079 | -2.77
-15 | -0.296 | 0.10049 | -0.08 | -2.944
-14.5 | -0.295 | 0.0966 | -0.08 | -3.049
-14 | -0.292 | 0.09169 | -0.08 | -3.18
-13.5 | -0.287 | 0.08684 | -0.08 | -3.305
-13 | -0.28 | 0.08311 | -0.079 | -3.372
-12.5 | -0.272 | 0.07819 | -0.08 | -3.474
-12 | -0.26 | 0.07532 | -0.079 | -3.456
-11.5 | -0.247 | 0.0722 | -0.079 | -3.415
-11 | -0.23 | 0.06789 | -0.079 | -3.392
-10.5 | -0.211 | 0.06326 | -0.08 | -3.338
-10 | -0.189 | 0.06066 | -0.08 | -3.117
-9.5 | -0.164 | 0.05703 | -0.08 | -2.877
-9 | -0.136 | 0.05399 | -0.082 | -2.522
-8.5 | -0.105 | 0.05104 | -0.082 | -2.063
-8 | -0.072 | 0.04885 | -0.082 | -1.464
-7.5 | -0.035 | 0.04599 | -0.083 | -0.764
-7 | 0.004 | 0.0438 | -0.083 | 0.086
-6.5 | 0.045 | 0.04143 | -0.084 | 1.084
-6 | 0.088 | 0.03986 | -0.084 | 2.206
-5.5 | 0.133 | 0.03759 | -0.087 | 3.527
-5 | 0.178 | 0.03591 | -0.087 | 4.965
-4.5 | 0.226 | 0.03392 | -0.09 | 6.652
-4 | 0.278 | 0.02967 | -0.103 | 9.364
-3.5 | 0.393 | 0.00777 | -0.153 | 50.547
-3 | 0.453 | 0.00848 | -0.154 | 53.347
-2.5 | 0.513 | 0.00857 | -0.154 | 59.818
-2 | 0.573 | 0.00832 | -0.154 | 68.936
-1.5 | 0.634 | 0.00836 | -0.155 | 75.799
-1 | 0.695 | 0.00882 | -0.155 | 78.76
-0.5 | 0.755 | 0.00886 | -0.155 | 85.238
0 | 0.821 | 0.00896 | -0.156 | 91.589
0.5 | 0.88 | 0.00913 | -0.156 | 96.41
1 | 0.939 | 0.00885 | -0.157 | 106.11
1.5 | 0.997 | 0.00898 | -0.157 | 111.066
2 | 1.055 | 0.00898 | -0.157 | 117.488
2.5 | 1.114 | 0.00921 | -0.158 | 120.868
3 | 1.172 | 0.01062 | -0.158 | 110.348
3.5 | 1.23 | 0.01079 | -0.159 | 113.959
4 | 1.287 | 0.01098 | -0.159 | 117.224
4.5 | 1.344 | 0.01096 | -0.16 | 122.58
5 | 1.399 | 0.01126 | -0.16 | 124.202
5.5 | 1.454 | 0.01158 | -0.161 | 125.591
6 | 1.508 | 0.01198 | -0.161 | 125.876
6.5 | 1.561 | 0.0131 | -0.162 | 119.181
7 | 1.612 | 0.01265 | -0.162 | 127.418
7.5 | 1.662 | 0.01272 | -0.162 | 130.657
8 | 1.709 | 0.01345 | -0.163 | 127.079
8.5 | 1.755 | 0.01391 | -0.163 | 126.164
9 | 1.799 | 0.01441 | -0.164 | 124.823
9.5 | 1.837 | 0.01483 | -0.164 | 123.86
10 | 1.862 | 0.01537 | -0.165 | 121.133
10.5 | 1.881 | 0.01582 | -0.166 | 118.895
11 | 1.894 | 0.01651 | -0.166 | 114.687
11.5 | 1.899 | 0.01699 | -0.167 | 111.771
12 | 1.897 | 0.01839 | -0.167 | 103.137
12.5 | 1.888 | 0.01944 | -0.168 | 97.093
13 | 1.872 | 0.02042 | -0.168 | 91.643
13.5 | 1.848 | 0.0218 | -0.169 | 84.797
14 | 1.819 | 0.02262 | -0.17 | 80.417
14.5 | 1.784 | 0.02392 | -0.17 | 74.573
15 | 1.743 | 0.02495 | -0.171 | 69.866
15.5 | 1.698 | 0.02708 | -0.172 | 62.709
16 | 1.604 | 0.0321 | -0.167 | 49.973
16.5 | 1.531 | 0.0363 | -0.165 | 42.164

## 130. Re 16M Mach 0.00 (2)
BIGFOIL.COM POLAR EXPORT
goe803h
GOE 803 (HACKLINGER) |  |  |  | Cl Max: | 1.3721 | at alpha= | 5.5 | deg
XFOIL ncrit=9 |  |  |  | L/D Max: | 167.652 | at alpha= | 3 | deg
Re: | 16000000 |  |  | Cd Min: | 0.01341 | at alpha= | -12.5 | deg
Mach: | 0 |  |  | Cl=0 at alpha= | -6.7231 | deg
|  |  |  | @ Cl=0.1, Cd= | 0.005965
|  |  |  | @ Cl=0.4, Cd= | 0.0054875
|  |  |  | @ Cl=0.6, Cd= | 0.0057513
alpha (deg) | Cl | Cd | Cm | Cl/Cd
-12.5 | -0.6573 | 0.01341 | -0.164 | -49.0157
-12 | -0.6024 | 0.01148 | -0.1652 | -52.4739
-11.5 | -0.5463 | 0.01051 | -0.1656 | -51.9791
-11 | -0.4898 | 0.00979 | -0.1658 | -50.0306
-10.5 | -0.4332 | 0.0092 | -0.1659 | -47.087
-10 | -0.3766 | 0.00871 | -0.166 | -43.2377
-9.5 | -0.3196 | 0.0083 | -0.166 | -38.506
-9 | -0.2623 | 0.00789 | -0.166 | -33.2446
-8.5 | -0.2048 | 0.00753 | -0.166 | -27.1979
-8 | -0.1473 | 0.00721 | -0.166 | -20.43
-7.5 | -0.0897 | 0.00696 | -0.166 | -12.8879
-7 | -0.0319 | 0.00664 | -0.166 | -4.8042
-6.5 | 0.0257 | 0.00629 | -0.1661 | 4.0859
-6 | 0.0833 | 0.00604 | -0.1661 | 13.7914
-5.5 | 0.1412 | 0.00578 | -0.1662 | 24.4291
-5 | 0.1991 | 0.00559 | -0.1662 | 35.6172
-4.5 | 0.2568 | 0.00549 | -0.1661 | 46.776
-4 | 0.3143 | 0.00545 | -0.166 | 57.6697
-3 | 0.4287 | 0.0055 | -0.1657 | 77.9455
-2.5 | 0.4855 | 0.00561 | -0.1654 | 86.5419
-2 | 0.5422 | 0.00569 | -0.1653 | 95.29
-1.5 | 0.5991 | 0.00575 | -0.1651 | 104.1913
-1 | 0.6559 | 0.00583 | -0.165 | 112.5043
-0.5 | 0.7121 | 0.006 | -0.1647 | 118.6833
0 | 0.7686 | 0.00611 | -0.1645 | 125.7938
0.5 | 0.8254 | 0.00616 | -0.1643 | 133.9935
1 | 0.882 | 0.00623 | -0.1642 | 141.573
1.5 | 0.9384 | 0.00629 | -0.164 | 149.1892
2 | 0.9948 | 0.00637 | -0.1638 | 156.1695
2.5 | 1.051 | 0.00645 | -0.1637 | 162.9457
3 | 1.1065 | 0.0066 | -0.1634 | 167.6515
3.5 | 1.1608 | 0.00693 | -0.163 | 167.5036
4 | 1.2137 | 0.00743 | -0.1623 | 163.3513
4.5 | 1.2673 | 0.00779 | -0.1618 | 162.6829
5 | 1.318 | 0.00855 | -0.1607 | 154.152
5.5 | 1.3721 | 0.00876 | -0.1603 | 156.6324

## 131. Re 16M Mach 0.10 (1)
BIGFOIL.COM POLAR EXPORT
goe803h
GOE 803 (HACKLINGER) |  |  |  | Cl Max: | 1.896 | at alpha= | 11.5 | deg
JavaFoil+Calcfoil stall+Eppler ext transition |  |  |  | L/D Max: | 131.602 | at alpha= | 7.5 | deg
Re: | 16000000 |  |  | Cd Min: | 0.0078 | at alpha= | -3.5 | deg
Mach: | 0.1 |  |  | Cl=0 at alpha= | -7.0513 | deg
|  |  |  | @ Cl=0.1, Cd= | 0.03943
|  |  |  | @ Cl=0.4, Cd= | 0.007864
|  |  |  | @ Cl=0.6, Cd= | 0.0083436
alpha (deg) | Cl | Cd | Cm | Cl/Cd
-19.5 | -0.226 | 0.15054 | -0.08 | -1.502
-19 | -0.233 | 0.14521 | -0.08 | -1.606
-18.5 | -0.24 | 0.13812 | -0.08 | -1.738
-18 | -0.247 | 0.13289 | -0.08 | -1.856
-17.5 | -0.253 | 0.12999 | -0.079 | -1.944
-17 | -0.258 | 0.1236 | -0.079 | -2.091
-16.5 | -0.263 | 0.11779 | -0.079 | -2.237
-16 | -0.268 | 0.11325 | -0.079 | -2.364
-15.5 | -0.271 | 0.10673 | -0.079 | -2.54
-15 | -0.273 | 0.10278 | -0.079 | -2.658
-14.5 | -0.274 | 0.09704 | -0.08 | -2.825
-14 | -0.273 | 0.0919 | -0.08 | -2.975
-13.5 | -0.271 | 0.08829 | -0.079 | -3.066
-13 | -0.266 | 0.08304 | -0.079 | -3.207
-12.5 | -0.26 | 0.07893 | -0.08 | -3.289
-12 | -0.25 | 0.07584 | -0.08 | -3.301
-11.5 | -0.238 | 0.07211 | -0.079 | -3.306
-11 | -0.224 | 0.06837 | -0.08 | -3.273
-10.5 | -0.206 | 0.06381 | -0.08 | -3.231
-10 | -0.185 | 0.06105 | -0.08 | -3.036
-9.5 | -0.161 | 0.05777 | -0.081 | -2.795
-9 | -0.134 | 0.05426 | -0.082 | -2.478
-8.5 | -0.104 | 0.0514 | -0.082 | -2.029
-8 | -0.071 | 0.04904 | -0.082 | -1.448
-7.5 | -0.035 | 0.04621 | -0.083 | -0.757
-7 | 0.004 | 0.04401 | -0.083 | 0.085
-6.5 | 0.045 | 0.04186 | -0.083 | 1.071
-6 | 0.088 | 0.03999 | -0.084 | 2.199
-5.5 | 0.133 | 0.03789 | -0.086 | 3.5
-5 | 0.179 | 0.03607 | -0.087 | 4.951
-4.5 | 0.226 | 0.03408 | -0.09 | 6.634
-4 | 0.277 | 0.03068 | -0.101 | 9.046
-3.5 | 0.394 | 0.0078 | -0.154 | 50.548
-3 | 0.454 | 0.00844 | -0.154 | 53.819
-2.5 | 0.515 | 0.00859 | -0.155 | 59.933
-2 | 0.576 | 0.00832 | -0.155 | 69.172
-1.5 | 0.637 | 0.00838 | -0.155 | 76.008
-1 | 0.698 | 0.00877 | -0.156 | 79.536
-0.5 | 0.759 | 0.00884 | -0.156 | 85.767
0 | 0.825 | 0.009 | -0.157 | 91.64
0.5 | 0.885 | 0.00918 | -0.157 | 96.36
1 | 0.943 | 0.00883 | -0.157 | 106.793
1.5 | 1.002 | 0.00902 | -0.158 | 111.069
2 | 1.061 | 0.00903 | -0.158 | 117.505
2.5 | 1.119 | 0.00922 | -0.159 | 121.387
3 | 1.178 | 0.01064 | -0.159 | 110.633
3.5 | 1.236 | 0.01082 | -0.159 | 114.193
4 | 1.293 | 0.01102 | -0.16 | 117.403
4.5 | 1.35 | 0.01101 | -0.16 | 122.657
5 | 1.406 | 0.01132 | -0.161 | 124.191
5.5 | 1.461 | 0.01164 | -0.161 | 125.508
6 | 1.515 | 0.01204 | -0.162 | 125.835
6.5 | 1.568 | 0.0132 | -0.162 | 118.839
7 | 1.619 | 0.01271 | -0.163 | 127.443
7.5 | 1.669 | 0.01268 | -0.163 | 131.602
8 | 1.716 | 0.01353 | -0.164 | 126.839
8.5 | 1.762 | 0.014 | -0.164 | 125.837
9 | 1.805 | 0.01451 | -0.165 | 124.385
9.5 | 1.842 | 0.01499 | -0.165 | 122.884
10 | 1.867 | 0.0155 | -0.166 | 120.406
10.5 | 1.884 | 0.01601 | -0.166 | 117.664
11 | 1.894 | 0.01668 | -0.167 | 113.561
11.5 | 1.896 | 0.01777 | -0.168 | 106.724
12 | 1.891 | 0.01877 | -0.168 | 100.732
12.5 | 1.877 | 0.01975 | -0.169 | 95.041
13 | 1.856 | 0.02086 | -0.169 | 89.002
13.5 | 1.828 | 0.02204 | -0.17 | 82.933
14 | 1.793 | 0.02282 | -0.171 | 78.538
14.5 | 1.751 | 0.02442 | -0.171 | 71.687
15 | 1.704 | 0.02579 | -0.172 | 66.062
15.5 | 1.615 | 0.03091 | -0.168 | 52.238
16 | 1.535 | 0.03483 | -0.166 | 44.075
16.5 | 1.466 | 0.03791 | -0.165 | 38.68

## 132. Re 16M Mach 0.10 (2)
BIGFOIL.COM POLAR EXPORT
goe803h
GOE 803 (HACKLINGER) |  |  |  | Cl Max: | 2.3081 | at alpha= | 18 | deg
XFOIL ncrit=9 |  |  |  | L/D Max: | 174.661 | at alpha= | 7.5 | deg
Re: | 16000000 |  |  | Cd Min: | 0.06116 | at alpha= | 20 | deg
Mach: | 0.1 |  |  | Cl=0 at alpha= | -6.6969 | deg
|  |  |  | @ Cl=0.1, Cd= | 0.006072
|  |  |  | @ Cl=0.4, Cd= | 0.0054995
|  |  |  | @ Cl=0.6, Cd= | 0.0057678
alpha (deg) | Cl | Cd | Cm | Cl/Cd
-11 | -0.5016 | 0.01135 | -0.1672 | -44.1938
-10.5 | -0.4441 | 0.01018 | -0.1676 | -43.6248
-10 | -0.3862 | 0.00941 | -0.1677 | -41.0414
-9.5 | -0.3281 | 0.00884 | -0.1677 | -37.1154
-9 | -0.2696 | 0.00831 | -0.1677 | -32.4428
-8.5 | -0.2111 | 0.00788 | -0.1676 | -26.7893
-8 | -0.1526 | 0.0075 | -0.1675 | -20.3467
-7.5 | -0.0941 | 0.00719 | -0.1674 | -13.0876
-7 | -0.0354 | 0.00682 | -0.1674 | -5.1906
-6.5 | 0.023 | 0.00648 | -0.1673 | 3.5494
-5.5 | 0.14 | 0.00586 | -0.1673 | 23.8908
-5 | 0.1986 | 0.00564 | -0.1673 | 35.2128
-4.5 | 0.2569 | 0.00552 | -0.1672 | 46.5399
-4 | 0.315 | 0.00547 | -0.167 | 57.5868
-3 | 0.4304 | 0.00551 | -0.1666 | 78.1125
-2.5 | 0.4876 | 0.00562 | -0.1664 | 86.7616
-2 | 0.5448 | 0.00571 | -0.1662 | 95.4116
-1.5 | 0.6021 | 0.00577 | -0.166 | 104.3501
-1 | 0.6593 | 0.00585 | -0.1658 | 112.7009
-0.5 | 0.7159 | 0.00602 | -0.1655 | 118.9203
0 | 0.7728 | 0.00613 | -0.1653 | 126.0685
0.5 | 0.83 | 0.00617 | -0.1651 | 134.5219
1 | 0.887 | 0.00624 | -0.165 | 142.1474
1.5 | 0.9438 | 0.00631 | -0.1648 | 149.5721
2 | 1.0006 | 0.00638 | -0.1646 | 156.8339
2.5 | 1.0571 | 0.00646 | -0.1644 | 163.6378
3 | 1.1131 | 0.00662 | -0.1641 | 168.142
4 | 1.221 | 0.00747 | -0.1629 | 163.4538
4.5 | 1.275 | 0.00783 | -0.1624 | 162.8352
5 | 1.3261 | 0.00859 | -0.1613 | 154.3772
5.5 | 1.3806 | 0.0088 | -0.1609 | 156.8864
6 | 1.4368 | 0.00874 | -0.1611 | 164.3936
6.5 | 1.4898 | 0.00855 | -0.1606 | 174.2456
7 | 1.5433 | 0.00884 | -0.16 | 174.5814
7.5 | 1.5964 | 0.00914 | -0.1593 | 174.6608
8 | 1.6491 | 0.00946 | -0.1587 | 174.3235
8.5 | 1.7006 | 0.00989 | -0.1578 | 171.9515
9 | 1.7513 | 0.01037 | -0.1568 | 168.8814
9.5 | 1.7974 | 0.01131 | -0.155 | 158.9213
10 | 1.8459 | 0.01193 | -0.1536 | 154.7276
10.5 | 1.8938 | 0.01254 | -0.1522 | 151.0207
11 | 1.941 | 0.01315 | -0.1507 | 147.6046
11.5 | 1.9877 | 0.01375 | -0.1492 | 144.56
12 | 2.0327 | 0.01442 | -0.1474 | 140.9639
12.5 | 2.0758 | 0.01518 | -0.1453 | 136.7457
13 | 2.1169 | 0.01601 | -0.1428 | 132.2236
13.5 | 2.1558 | 0.01688 | -0.1401 | 127.7133
14 | 2.1926 | 0.01776 | -0.137 | 123.4572
14.5 | 2.2237 | 0.01871 | -0.1329 | 118.8509
15 | 2.2434 | 0.0198 | -0.1268 | 113.303
15.5 | 2.2608 | 0.02116 | -0.1208 | 106.8431
16 | 2.2768 | 0.02288 | -0.1153 | 99.5105
16.5 | 2.2899 | 0.02507 | -0.1102 | 91.3402
17 | 2.2996 | 0.02788 | -0.1057 | 82.4821
17.5 | 2.3066 | 0.03125 | -0.1018 | 73.8112
18 | 2.3081 | 0.0354 | -0.0982 | 65.2006
18.5 | 2.3064 | 0.04026 | -0.0955 | 57.2876
19 | 2.2983 | 0.04613 | -0.0933 | 49.8222
19.5 | 2.2835 | 0.05318 | -0.0918 | 42.9391
20 | 2.2647 | 0.06116 | -0.0912 | 37.0291

## 133. Re 16M Mach 0.25 (1)
BIGFOIL.COM POLAR EXPORT
goe803h
GOE 803 (HACKLINGER) |  |  |  | Cl Max: | 1.887 | at alpha= | 10.5 | deg
JavaFoil+Calcfoil stall+Eppler ext transition |  |  |  | L/D Max: | 126.421 | at alpha= | 7.5 | deg
Re: | 16000000 |  |  | Cd Min: | 0.00842 | at alpha= | -1.5 | deg
Mach: | 0.25 |  |  | Cl=0 at alpha= | -7.0541 | deg
|  |  |  | @ Cl=0.1, Cd= | 0.040072
|  |  |  | @ Cl=0.4, Cd= | 0.019272
|  |  |  | @ Cl=0.6, Cd= | 0.0086724
alpha (deg) | Cl | Cd | Cm | Cl/Cd
-16.5 | -0.052 | 0.11617 | -0.083 | -0.45
-16 | -0.05 | 0.10898 | -0.084 | -0.455
-15.5 | -0.047 | 0.10884 | -0.082 | -0.43
-15 | -0.044 | 0.10365 | -0.082 | -0.426
-14.5 | -0.041 | 0.09966 | -0.082 | -0.415
-14 | -0.084 | 0.09443 | -0.082 | -0.889
-13.5 | -0.114 | 0.09014 | -0.081 | -1.264
-13 | -0.134 | 0.08577 | -0.081 | -1.565
-12.5 | -0.149 | 0.08144 | -0.081 | -1.83
-12 | -0.159 | 0.07795 | -0.081 | -2.041
-11.5 | -0.165 | 0.07485 | -0.08 | -2.199
-11 | -0.165 | 0.07088 | -0.081 | -2.334
-10.5 | -0.161 | 0.06566 | -0.081 | -2.459
-10 | -0.153 | 0.06233 | -0.082 | -2.447
-9.5 | -0.138 | 0.05928 | -0.082 | -2.335
-9 | -0.119 | 0.05523 | -0.082 | -2.16
-8.5 | -0.095 | 0.05235 | -0.083 | -1.819
-8 | -0.066 | 0.04974 | -0.083 | -1.337
-7.5 | -0.033 | 0.04777 | -0.083 | -0.698
-7 | 0.004 | 0.04545 | -0.083 | 0.08
-6.5 | 0.044 | 0.04255 | -0.084 | 1.037
-6 | 0.087 | 0.0406 | -0.085 | 2.153
-5.5 | 0.133 | 0.03873 | -0.086 | 3.423
-5 | 0.18 | 0.0367 | -0.087 | 4.893
-4.5 | 0.228 | 0.03512 | -0.088 | 6.493
-4 | 0.278 | 0.03356 | -0.092 | 8.297
-3.5 | 0.331 | 0.0308 | -0.1 | 10.763
-3 | 0.464 | 0.00858 | -0.159 | 54.075
-2.5 | 0.527 | 0.00865 | -0.159 | 60.91
-2 | 0.59 | 0.00872 | -0.159 | 67.621
-1.5 | 0.653 | 0.00842 | -0.16 | 77.596
-1 | 0.716 | 0.00889 | -0.16 | 80.559
-0.5 | 0.779 | 0.00896 | -0.161 | 86.908
0 | 0.847 | 0.00908 | -0.161 | 93.302
0.5 | 0.909 | 0.00917 | -0.161 | 99.112
1 | 0.969 | 0.00891 | -0.162 | 108.718
1.5 | 1.029 | 0.0091 | -0.162 | 113.169
2 | 1.089 | 0.00913 | -0.163 | 119.375
2.5 | 1.15 | 0.01056 | -0.163 | 108.903
3 | 1.209 | 0.01087 | -0.163 | 111.303
3.5 | 1.269 | 0.01098 | -0.164 | 115.607
4 | 1.328 | 0.01129 | -0.164 | 117.589
4.5 | 1.386 | 0.0113 | -0.165 | 122.661
5 | 1.443 | 0.01164 | -0.165 | 123.984
5.5 | 1.498 | 0.01198 | -0.166 | 125.043
6 | 1.553 | 0.01329 | -0.166 | 116.842
6.5 | 1.607 | 0.01369 | -0.167 | 117.386
7 | 1.658 | 0.01318 | -0.167 | 125.796
7.5 | 1.706 | 0.0135 | -0.167 | 126.421
8 | 1.753 | 0.01418 | -0.168 | 123.622
8.5 | 1.796 | 0.01573 | -0.169 | 114.168
9 | 1.837 | 0.01633 | -0.169 | 112.515
9.5 | 1.869 | 0.01585 | -0.17 | 117.913
10 | 1.883 | 0.01649 | -0.17 | 114.203
10.5 | 1.887 | 0.01715 | -0.171 | 110.046
11 | 1.879 | 0.01777 | -0.172 | 105.726
11.5 | 1.859 | 0.01956 | -0.172 | 95.023
12 | 1.825 | 0.02072 | -0.173 | 88.11
12.5 | 1.779 | 0.0221 | -0.173 | 80.492
13 | 1.718 | 0.02414 | -0.174 | 71.186
13.5 | 1.645 | 0.02516 | -0.175 | 65.375
14 | 1.559 | 0.02694 | -0.175 | 57.842
14.5 | 1.408 | 0.03381 | -0.169 | 41.641
15 | 1.27 | 0.04268 | -0.164 | 29.75
15.5 | 1.154 | 0.04631 | -0.163 | 24.924

## 134. Re 16M Mach 0.25 (2)
BIGFOIL.COM POLAR EXPORT
goe803h
GOE 803 (HACKLINGER) |  |  |  | Cl Max: | 1.4869 | at alpha= | 6 | deg
XFOIL ncrit=9 |  |  |  | L/D Max: | 171.612 | at alpha= | 3 | deg
Re: | 16000000 |  |  | Cd Min: | 0.23647 | at alpha= | -20 | deg
Mach: | 0.25 |  |  | Cl=0 at alpha= | -6.5275 | deg
|  |  |  | @ Cl=0.1, Cd= | 0.0070283
|  |  |  | @ Cl=0.4, Cd= | 0.0055965
|  |  |  | @ Cl=0.6, Cd= | 0.0058715
alpha (deg) | Cl | Cd | Cm | Cl/Cd
-20 | -0.6092 | 0.23647 | 0.0291 | -2.5762
-19.5 | -0.5916 | 0.22991 | 0.0251 | -2.5732
-19 | -0.5732 | 0.22402 | 0.0213 | -2.5587
-18.5 | -0.5552 | 0.21795 | 0.0177 | -2.5474
-18 | -0.5425 | 0.20867 | 0.0138 | -2.5998
-17.5 | -0.525 | 0.20293 | 0.0105 | -2.5871
-17 | -0.5087 | 0.19659 | 0.0073 | -2.5876
-16.5 | -0.4919 | 0.19089 | 0.0045 | -2.5769
-16 | -0.4758 | 0.18519 | 0.0018 | -2.5693
-15.5 | -0.467 | 0.17654 | -0.0011 | -2.6453
-15 | -0.4521 | 0.1709 | -0.0032 | -2.6454
-14.5 | -0.4317 | 0.16479 | -0.0071 | -2.6197
-14 | -0.4127 | 0.15813 | -0.0111 | -2.6099
-13.5 | -0.3918 | 0.15219 | -0.0148 | -2.5744
-13 | -0.371 | 0.146 | -0.0187 | -2.5411
-12.5 | -0.3607 | 0.13672 | -0.023 | -2.6382
-12 | -0.3433 | 0.13141 | -0.0254 | -2.6124
-11.5 | -0.325 | 0.12622 | -0.0278 | -2.5749
-11 | -0.3089 | 0.12038 | -0.0304 | -2.566
-10.5 | -0.29 | 0.11546 | -0.0328 | -2.5117
-10 | -0.2707 | 0.11031 | -0.0353 | -2.454
-9.5 | -0.2527 | 0.10464 | -0.0381 | -2.4149
-9 | -0.245 | 0.0961 | -0.0423 | -2.5494
-8 | -0.204 | 0.0857 | -0.0485 | -2.3804
-7.5 | -0.18 | 0.08124 | -0.0517 | -2.2157
-6.5 | 0.0051 | 0.00858 | -0.1732 | 0.59441
-6 | 0.0681 | 0.00756 | -0.1734 | 9.0079
-5.5 | 0.1317 | 0.0065 | -0.1737 | 20.2615
-5 | 0.1944 | 0.00604 | -0.1734 | 32.1854
-4.5 | 0.2565 | 0.00577 | -0.1731 | 44.4541
-4 | 0.3181 | 0.00561 | -0.1727 | 56.7023
-3 | 0.4395 | 0.00559 | -0.1719 | 78.6225
-2.5 | 0.4991 | 0.00572 | -0.1714 | 87.2552
-2 | 0.5587 | 0.00583 | -0.171 | 95.8319
-1.5 | 0.6184 | 0.00589 | -0.1707 | 104.9915
-1 | 0.6779 | 0.00596 | -0.1704 | 113.7416
-0.5 | 0.737 | 0.00608 | -0.1701 | 121.2171
0 | 0.7962 | 0.00618 | -0.1698 | 128.835
0.5 | 0.8554 | 0.00624 | -0.1695 | 137.0833
1 | 0.9147 | 0.00629 | -0.1693 | 145.4213
1.5 | 0.9736 | 0.00638 | -0.169 | 152.6019
2 | 1.0327 | 0.00644 | -0.1688 | 160.3571
2.5 | 1.0915 | 0.00655 | -0.1685 | 166.6412
3 | 1.1498 | 0.0067 | -0.1681 | 171.6119
3.5 | 1.2058 | 0.00716 | -0.1674 | 168.4078
4 | 1.2612 | 0.00768 | -0.1665 | 164.2188
4.5 | 1.3144 | 0.00848 | -0.1652 | 155
5 | 1.3708 | 0.00881 | -0.1644 | 155.5959
6 | 1.4869 | 0.009 | -0.1638 | 165.2111

## 135. Re 16M Mach 0.50 (1)
BIGFOIL.COM POLAR EXPORT
goe803h
GOE 803 (HACKLINGER) |  |  |  | Cl Max: | 1.842 | at alpha= | 8 | deg
JavaFoil+Calcfoil stall+Eppler ext transition |  |  |  | L/D Max: | 124.867 | at alpha= | 2 | deg
Re: | 16000000 |  |  | Cd Min: | 0.00916 | at alpha= | 0.5 | deg
Mach: | 0.5 |  |  | Cl=0 at alpha= | -7.0556 | deg
|  |  |  | @ Cl=0.1, Cd= | 0.038909
|  |  |  | @ Cl=0.4, Cd= | 0.03374
|  |  |  | @ Cl=0.6, Cd= | 0.023488
alpha (deg) | Cl | Cd | Cm | Cl/Cd
-20 | -0.667 | 0.15044 | -0.099 | -4.431
-19.5 | -0.642 | 0.14442 | -0.099 | -4.444
-19 | -0.617 | 0.13914 | -0.097 | -4.432
-18.5 | -0.591 | 0.13475 | -0.096 | -4.388
-18 | -0.566 | 0.13062 | -0.096 | -4.336
-17.5 | -0.541 | 0.13406 | -0.094 | -4.035
-17 | -0.516 | 0.12094 | -0.095 | -4.269
-16.5 | -0.491 | 0.11624 | -0.095 | -4.225
-16 | -0.466 | 0.1121 | -0.094 | -4.155
-15.5 | -0.44 | 0.10724 | -0.094 | -4.107
-15 | -0.415 | 0.10378 | -0.094 | -3.999
-14.5 | -0.39 | 0.09971 | -0.094 | -3.907
-14 | -0.364 | 0.09637 | -0.094 | -3.776
-13.5 | -0.338 | 0.09201 | -0.093 | -3.676
-13 | -0.313 | 0.08821 | -0.093 | -3.543
-12.5 | -0.287 | 0.08551 | -0.093 | -3.353
-12 | -0.261 | 0.08176 | -0.093 | -3.189
-11.5 | -0.235 | 0.07875 | -0.093 | -2.982
-11 | -0.209 | 0.07552 | -0.093 | -2.764
-10.5 | -0.183 | 0.06743 | -0.094 | -2.708
-10 | -0.156 | 0.06128 | -0.094 | -2.553
-9.5 | -0.13 | 0.05733 | -0.095 | -2.271
-9 | -0.104 | 0.0535 | -0.096 | -1.941
-8.5 | -0.077 | 0.05317 | -0.095 | -1.454
-8 | -0.051 | 0.0507 | -0.094 | -1.001
-7.5 | -0.024 | 0.04808 | -0.094 | -0.502
-7 | 0.003 | 0.04518 | -0.095 | 0.056
-6.5 | 0.029 | 0.04258 | -0.096 | 0.688
-6 | 0.056 | 0.04232 | -0.093 | 1.324
-5.5 | 0.083 | 0.04003 | -0.094 | 2.071
-5 | 0.11 | 0.03825 | -0.094 | 2.871
-4.5 | 0.137 | 0.03599 | -0.096 | 3.805
-4 | 0.26 | 0.0353 | -0.095 | 7.378
-3.5 | 0.333 | 0.03435 | -0.095 | 9.701
-3 | 0.4 | 0.03374 | -0.097 | 11.866
-2.5 | 0.465 | 0.03253 | -0.1 | 14.298
-2 | 0.528 | 0.03199 | -0.101 | 16.5
-1.5 | 0.721 | 0.0092 | -0.179 | 78.388
-1 | 0.795 | 0.00923 | -0.179 | 86.103
-0.5 | 0.867 | 0.00941 | -0.179 | 92.106
0 | 0.945 | 0.00956 | -0.18 | 98.841
0.5 | 1.015 | 0.00916 | -0.18 | 110.704
1 | 1.082 | 0.00938 | -0.181 | 115.352
1.5 | 1.148 | 0.00958 | -0.181 | 119.883
2 | 1.215 | 0.00973 | -0.182 | 124.867
2.5 | 1.281 | 0.0115 | -0.182 | 111.404
3 | 1.348 | 0.01184 | -0.183 | 113.827
3.5 | 1.413 | 0.0122 | -0.183 | 115.84
4 | 1.478 | 0.01271 | -0.184 | 116.221
4.5 | 1.539 | 0.01287 | -0.184 | 119.601
5 | 1.599 | 0.01339 | -0.185 | 119.35
5.5 | 1.656 | 0.01395 | -0.185 | 118.656
6 | 1.709 | 0.01574 | -0.186 | 108.612
6.5 | 1.759 | 0.01642 | -0.186 | 107.133
7 | 1.798 | 0.01721 | -0.187 | 104.488
7.5 | 1.828 | 0.01832 | -0.187 | 99.733
8 | 1.842 | 0.01957 | -0.188 | 94.134
8.5 | 1.834 | 0.02101 | -0.189 | 87.281
9 | 1.787 | 0.02287 | -0.189 | 78.115
9.5 | 1.54 | 0.02341 | -0.19 | 65.779
10 | 1.155 | 0.02701 | -0.19 | 42.763
10.5 | 1.189 | 0.02682 | -0.191 | 44.35
11 | 1.223 | 0.02714 | -0.192 | 45.074
11.5 | 1.227 | 0.03049 | -0.188 | 40.246
12 | 1.224 | 0.03805 | -0.182 | 32.181
12.5 | 1.192 | 0.05962 | -0.169 | 19.995
13 | 1.224 | 0.06048 | -0.17 | 20.245

## 136. Re 16M Mach 0.50 (2)
BIGFOIL.COM POLAR EXPORT
goe803h
GOE 803 (HACKLINGER) |  |  |  | Cl Max: | 2.2144 | at alpha= | 10 | deg
XFOIL ncrit=9 |  |  |  | L/D Max: | 182.483 | at alpha= | 3 | deg
Re: | 16000000 |  |  | Cd Min: | 0.01668 | at alpha= | 10 | deg
Mach: | 0.5 |  |  | Cl=0 at alpha= | -99 | deg
|  |  |  | @ Cl=0.1, Cd= | 0.00647
|  |  |  | @ Cl=0.4, Cd= | 0.00647
|  |  |  | @ Cl=0.6, Cd= | 0.00647
alpha (deg) | Cl | Cd | Cm | Cl/Cd
0 | 0.8999 | 0.00647 | -0.1894 | 139.0881
0.5 | 0.9697 | 0.00652 | -0.1888 | 148.727
1 | 1.0392 | 0.0066 | -0.1881 | 157.4545
1.5 | 1.1085 | 0.0067 | -0.1874 | 165.4478
2 | 1.1781 | 0.00679 | -0.1868 | 173.5052
2.5 | 1.2471 | 0.00696 | -0.1859 | 179.181
3 | 1.3157 | 0.00721 | -0.1849 | 182.4827
3.5 | 1.3777 | 0.0081 | -0.1826 | 170.0864
4 | 1.4385 | 0.0091 | -0.1799 | 158.0769
4.5 | 1.5065 | 0.00946 | -0.1781 | 159.2495
5 | 1.575 | 0.00982 | -0.1762 | 160.387
5.5 | 1.6439 | 0.01019 | -0.174 | 161.3248
6 | 1.7162 | 0.0103 | -0.1724 | 166.6214
6.5 | 1.7854 | 0.01024 | -0.1698 | 174.3555
7 | 1.8552 | 0.01074 | -0.1665 | 172.7374
7.5 | 1.9247 | 0.01131 | -0.1628 | 170.1768
8 | 1.9927 | 0.012 | -0.1584 | 166.0583
8.5 | 2.0483 | 0.01342 | -0.1518 | 152.6304
9 | 2.1122 | 0.01432 | -0.1457 | 147.5
9.5 | 2.1696 | 0.01537 | -0.1382 | 141.1581
10 | 2.2144 | 0.01668 | -0.1283 | 132.7578

## 137. Re 18M Mach 0.00 (1)
BIGFOIL.COM POLAR EXPORT
goe803h
GOE 803 (HACKLINGER) |  |  |  | Cl Max: | 1.899 | at alpha= | 11.5 | deg
JavaFoil+Calcfoil stall+Eppler ext transition |  |  |  | L/D Max: | 129.467 | at alpha= | 7 | deg
Re: | 18000000 |  |  | Cd Min: | 0.00771 | at alpha= | -4 | deg
Mach: | 0 |  |  | Cl=0 at alpha= | -7.0513 | deg
|  |  |  | @ Cl=0.1, Cd= | 0.038768
|  |  |  | @ Cl=0.4, Cd= | 0.0083523
|  |  |  | @ Cl=0.6, Cd= | 0.0082321
alpha (deg) | Cl | Cd | Cm | Cl/Cd
-20 | -0.259 | 0.15812 | -0.079 | -1.639
-19.5 | -0.265 | 0.15099 | -0.08 | -1.755
-19 | -0.271 | 0.14369 | -0.08 | -1.883
-18.5 | -0.276 | 0.13758 | -0.08 | -2.006
-18 | -0.281 | 0.13104 | -0.08 | -2.144
-17.5 | -0.285 | 0.12584 | -0.08 | -2.268
-17 | -0.289 | 0.12083 | -0.08 | -2.393
-16.5 | -0.292 | 0.11752 | -0.079 | -2.486
-16 | -0.295 | 0.10959 | -0.08 | -2.688
-15.5 | -0.296 | 0.10622 | -0.079 | -2.784
-15 | -0.296 | 0.10124 | -0.079 | -2.921
-14.5 | -0.295 | 0.09591 | -0.08 | -3.071
-14 | -0.292 | 0.09158 | -0.08 | -3.184
-13.5 | -0.287 | 0.08659 | -0.08 | -3.315
-13 | -0.28 | 0.08285 | -0.079 | -3.383
-12.5 | -0.271 | 0.07946 | -0.079 | -3.417
-12 | -0.26 | 0.07477 | -0.08 | -3.483
-11.5 | -0.247 | 0.07131 | -0.079 | -3.458
-11 | -0.23 | 0.06763 | -0.079 | -3.405
-10.5 | -0.211 | 0.0636 | -0.08 | -3.321
-10 | -0.189 | 0.0604 | -0.08 | -3.132
-9.5 | -0.164 | 0.05678 | -0.081 | -2.89
-9 | -0.136 | 0.05388 | -0.082 | -2.528
-8.5 | -0.105 | 0.05093 | -0.082 | -2.068
-8 | -0.072 | 0.0487 | -0.082 | -1.469
-7.5 | -0.035 | 0.04589 | -0.083 | -0.766
-7 | 0.004 | 0.04386 | -0.083 | 0.086
-6.5 | 0.045 | 0.04152 | -0.085 | 1.082
-6 | 0.088 | 0.03932 | -0.086 | 2.24
-5.5 | 0.133 | 0.03725 | -0.087 | 3.56
-5 | 0.178 | 0.03563 | -0.088 | 5.009
-4.5 | 0.226 | 0.03409 | -0.091 | 6.623
-4 | 0.333 | 0.00771 | -0.153 | 43.244
-3.5 | 0.393 | 0.00835 | -0.153 | 47.058
-3 | 0.453 | 0.00837 | -0.154 | 54.101
-2.5 | 0.513 | 0.00848 | -0.154 | 60.466
-2 | 0.573 | 0.00821 | -0.154 | 69.809
-1.5 | 0.634 | 0.00826 | -0.155 | 76.76
-1 | 0.695 | 0.00863 | -0.155 | 80.443
-0.5 | 0.755 | 0.00873 | -0.155 | 86.458
0 | 0.821 | 0.00884 | -0.156 | 92.862
0.5 | 0.88 | 0.00858 | -0.156 | 102.612
1 | 0.939 | 0.00873 | -0.157 | 107.581
1.5 | 0.997 | 0.00886 | -0.157 | 112.586
2 | 1.055 | 0.00886 | -0.157 | 119.094
2.5 | 1.114 | 0.0102 | -0.158 | 109.239
3 | 1.172 | 0.01047 | -0.158 | 111.926
3.5 | 1.23 | 0.01056 | -0.159 | 116.471
4 | 1.287 | 0.01088 | -0.159 | 118.262
4.5 | 1.344 | 0.01084 | -0.16 | 123.974
5 | 1.399 | 0.01114 | -0.16 | 125.643
5.5 | 1.454 | 0.01144 | -0.161 | 127.066
6 | 1.508 | 0.01178 | -0.161 | 127.976
6.5 | 1.561 | 0.01296 | -0.162 | 120.444
7 | 1.612 | 0.01245 | -0.162 | 129.467
7.5 | 1.662 | 0.01301 | -0.163 | 127.686
8 | 1.709 | 0.01323 | -0.163 | 129.168
8.5 | 1.755 | 0.01373 | -0.163 | 127.882
9 | 1.799 | 0.01513 | -0.164 | 118.918
9.5 | 1.837 | 0.01459 | -0.164 | 125.914
10 | 1.862 | 0.01512 | -0.165 | 123.184
10.5 | 1.881 | 0.01562 | -0.166 | 120.446
11 | 1.894 | 0.01623 | -0.166 | 116.683
11.5 | 1.899 | 0.01729 | -0.167 | 109.8
12 | 1.897 | 0.01829 | -0.167 | 103.736
12.5 | 1.888 | 0.01917 | -0.168 | 98.501
13 | 1.872 | 0.02042 | -0.168 | 91.672
13.5 | 1.848 | 0.02119 | -0.169 | 87.213
14 | 1.819 | 0.02194 | -0.17 | 82.899
14.5 | 1.784 | 0.02349 | -0.17 | 75.944
15 | 1.743 | 0.02465 | -0.171 | 70.7
15.5 | 1.698 | 0.02648 | -0.172 | 64.113
16 | 1.61 | 0.03115 | -0.168 | 51.689
16.5 | 1.545 | 0.03363 | -0.167 | 45.938

## 138. Re 18M Mach 0.00 (2)
BIGFOIL.COM POLAR EXPORT
goe803h
GOE 803 (HACKLINGER) |  |  |  | Cl Max: | 2.327 | at alpha= | 18.5 | deg
XFOIL ncrit=9 |  |  |  | L/D Max: | 178.182 | at alpha= | 7.5 | deg
Re: | 18000000 |  |  | Cd Min: | 0.05208 | at alpha= | 20 | deg
Mach: | 0 |  |  | Cl=0 at alpha= | -6.7238 | deg
|  |  |  | @ Cl=0.1, Cd= | 0.0059561
|  |  |  | @ Cl=0.4, Cd= | 0.0054346
|  |  |  | @ Cl=0.6, Cd= | 0.005721
alpha (deg) | Cl | Cd | Cm | Cl/Cd
-12.5 | -0.6587 | 0.01172 | -0.1654 | -56.2031
-12 | -0.603 | 0.01051 | -0.166 | -57.3739
-11.5 | -0.5467 | 0.00974 | -0.1662 | -56.1294
-11 | -0.49 | 0.00915 | -0.1663 | -53.5519
-10.5 | -0.4334 | 0.00866 | -0.1664 | -50.0462
-10 | -0.3766 | 0.00823 | -0.1664 | -45.7594
-9.5 | -0.3194 | 0.00786 | -0.1664 | -40.6361
-9 | -0.262 | 0.00749 | -0.1664 | -34.98
-8.5 | -0.2045 | 0.00716 | -0.1664 | -28.5615
-8 | -0.1468 | 0.00686 | -0.1664 | -21.3994
-7.5 | -0.0892 | 0.00663 | -0.1663 | -13.454
-7 | -0.0316 | 0.00638 | -0.1663 | -4.953
-6.5 | 0.0256 | 0.00626 | -0.1662 | 4.0895
-6 | 0.0832 | 0.00604 | -0.1662 | 13.7748
-5.5 | 0.1413 | 0.00575 | -0.1663 | 24.5739
-5 | 0.1993 | 0.00552 | -0.1663 | 36.1051
-4.5 | 0.257 | 0.00542 | -0.1662 | 47.417
-4 | 0.3145 | 0.00538 | -0.1661 | 58.4572
-3.5 | 0.3718 | 0.0054 | -0.1659 | 68.8519
-3 | 0.4288 | 0.00547 | -0.1657 | 78.3912
-2.5 | 0.4856 | 0.00558 | -0.1655 | 87.0251
-2 | 0.5424 | 0.00567 | -0.1654 | 95.6614
-1.5 | 0.5993 | 0.00572 | -0.1652 | 104.7727
-1 | 0.6562 | 0.0058 | -0.165 | 113.1379
-0.5 | 0.7126 | 0.00594 | -0.1648 | 119.9663
0 | 0.7693 | 0.00601 | -0.1646 | 128.0033
0.5 | 0.8259 | 0.00609 | -0.1645 | 135.6158
1 | 0.8827 | 0.00612 | -0.1643 | 144.232
1.5 | 0.9391 | 0.00621 | -0.1641 | 151.2238
2 | 0.9956 | 0.00626 | -0.164 | 159.0415
2.5 | 1.0515 | 0.00638 | -0.1638 | 164.8119
3 | 1.107 | 0.00656 | -0.1635 | 168.75
3.5 | 1.1605 | 0.00701 | -0.1629 | 165.5492
4 | 1.2142 | 0.00739 | -0.1624 | 164.3031
4.5 | 1.2676 | 0.00778 | -0.1618 | 162.9306
5 | 1.3191 | 0.00841 | -0.1609 | 156.849
5.5 | 1.3732 | 0.00863 | -0.1605 | 159.1194
6.5 | 1.4819 | 0.00834 | -0.1604 | 177.6859
7 | 1.5349 | 0.00862 | -0.1599 | 178.0626
7.5 | 1.5876 | 0.00891 | -0.1593 | 178.1818
8 | 1.6399 | 0.00922 | -0.1587 | 177.8633
8.5 | 1.6909 | 0.00964 | -0.1579 | 175.4046
9 | 1.7408 | 0.01014 | -0.157 | 171.6765
9.5 | 1.7871 | 0.01102 | -0.1554 | 162.1688
10 | 1.8354 | 0.01158 | -0.1543 | 158.4974
10.5 | 1.8831 | 0.01216 | -0.153 | 154.8602
11 | 1.9303 | 0.01272 | -0.1517 | 151.7531
11.5 | 1.9767 | 0.01328 | -0.1504 | 148.8479
12 | 2.0218 | 0.01391 | -0.1489 | 145.3487
12.5 | 2.0651 | 0.01463 | -0.147 | 141.1552
13 | 2.1067 | 0.01539 | -0.1449 | 136.8876
14 | 2.1851 | 0.01697 | -0.1401 | 128.7625
14.5 | 2.2207 | 0.01783 | -0.1371 | 124.5485
15 | 2.2495 | 0.01876 | -0.1329 | 119.9094
15.5 | 2.2671 | 0.01985 | -0.1267 | 114.2116
16 | 2.2836 | 0.02122 | -0.1209 | 107.6155
16.5 | 2.2983 | 0.02296 | -0.1156 | 100.1002
17 | 2.3098 | 0.02521 | -0.1106 | 91.6224
17.5 | 2.3186 | 0.028 | -0.1062 | 82.8071
18 | 2.3245 | 0.03137 | -0.1024 | 74.0995
18.5 | 2.327 | 0.0353 | -0.099 | 65.9207
19 | 2.3247 | 0.04008 | -0.0963 | 58.0015
19.5 | 2.3169 | 0.04578 | -0.0941 | 50.6094
20 | 2.3072 | 0.05208 | -0.0927 | 44.3011

## 139. Re 18M Mach 0.10 (1)
BIGFOIL.COM POLAR EXPORT
goe803h
GOE 803 (HACKLINGER) |  |  |  | Cl Max: | 1.896 | at alpha= | 11.5 | deg
JavaFoil+Calcfoil stall+Eppler ext transition |  |  |  | L/D Max: | 129.525 | at alpha= | 7 | deg
Re: | 18000000 |  |  | Cd Min: | 0.00822 | at alpha= | -2 | deg
Mach: | 0.1 |  |  | Cl=0 at alpha= | -7.0513 | deg
|  |  |  | @ Cl=0.1, Cd= | 0.039273
|  |  |  | @ Cl=0.4, Cd= | 0.008324
|  |  |  | @ Cl=0.6, Cd= | 0.0082397
alpha (deg) | Cl | Cd | Cm | Cl/Cd
-19.5 | -0.226 | 0.14958 | -0.08 | -1.512
-19 | -0.233 | 0.14457 | -0.08 | -1.614
-18.5 | -0.24 | 0.13749 | -0.08 | -1.747
-18 | -0.247 | 0.13243 | -0.08 | -1.863
-17.5 | -0.253 | 0.12913 | -0.079 | -1.958
-17 | -0.258 | 0.1228 | -0.079 | -2.105
-16.5 | -0.264 | 0.11815 | -0.079 | -2.23
-16 | -0.268 | 0.11251 | -0.08 | -2.38
-15.5 | -0.271 | 0.10601 | -0.079 | -2.557
-15 | -0.273 | 0.10228 | -0.079 | -2.671
-14.5 | -0.274 | 0.09638 | -0.08 | -2.845
-14 | -0.273 | 0.09102 | -0.08 | -3.004
-13.5 | -0.271 | 0.08783 | -0.08 | -3.084
-13 | -0.266 | 0.08298 | -0.08 | -3.21
-12.5 | -0.26 | 0.07894 | -0.08 | -3.289
-12 | -0.25 | 0.07487 | -0.08 | -3.345
-11.5 | -0.238 | 0.07222 | -0.079 | -3.3
-11 | -0.224 | 0.06848 | -0.079 | -3.266
-10.5 | -0.206 | 0.06353 | -0.08 | -3.245
-10 | -0.185 | 0.06075 | -0.081 | -3.052
-9.5 | -0.162 | 0.0569 | -0.081 | -2.838
-9 | -0.134 | 0.0539 | -0.082 | -2.495
-8.5 | -0.104 | 0.05106 | -0.082 | -2.042
-8 | -0.071 | 0.04886 | -0.082 | -1.453
-7.5 | -0.035 | 0.04595 | -0.083 | -0.761
-7 | 0.004 | 0.04406 | -0.083 | 0.085
-6.5 | 0.045 | 0.04193 | -0.084 | 1.07
-6 | 0.088 | 0.03994 | -0.084 | 2.203
-5.5 | 0.133 | 0.03744 | -0.087 | 3.544
-5 | 0.179 | 0.03584 | -0.088 | 4.986
-4.5 | 0.226 | 0.03422 | -0.091 | 6.614
-4 | 0.279 | 0.02923 | -0.105 | 9.552
-3.5 | 0.394 | 0.00832 | -0.154 | 47.379
-3 | 0.454 | 0.00836 | -0.154 | 54.323
-2.5 | 0.515 | 0.00849 | -0.155 | 60.644
-2 | 0.576 | 0.00822 | -0.155 | 70.089
-1.5 | 0.637 | 0.00827 | -0.155 | 77.03
-1 | 0.698 | 0.00866 | -0.156 | 80.582
-0.5 | 0.759 | 0.00874 | -0.156 | 86.826
0 | 0.825 | 0.00882 | -0.157 | 93.488
0.5 | 0.885 | 0.00861 | -0.157 | 102.707
1 | 0.943 | 0.00871 | -0.157 | 108.342
1.5 | 1.002 | 0.0089 | -0.158 | 112.659
2 | 1.061 | 0.00886 | -0.158 | 119.704
2.5 | 1.119 | 0.0102 | -0.159 | 109.673
3 | 1.178 | 0.01049 | -0.159 | 112.264
3.5 | 1.236 | 0.01059 | -0.159 | 116.69
4 | 1.293 | 0.01087 | -0.16 | 119.017
4.5 | 1.35 | 0.01086 | -0.16 | 124.356
5 | 1.406 | 0.01116 | -0.161 | 125.945
5.5 | 1.461 | 0.01143 | -0.161 | 127.801
6 | 1.515 | 0.01184 | -0.162 | 127.957
6.5 | 1.568 | 0.01304 | -0.162 | 120.302
7 | 1.619 | 0.0125 | -0.163 | 129.525
7.5 | 1.669 | 0.01307 | -0.163 | 127.645
8 | 1.716 | 0.01331 | -0.164 | 128.94
8.5 | 1.762 | 0.01381 | -0.164 | 127.536
9 | 1.805 | 0.01527 | -0.165 | 118.208
9.5 | 1.842 | 0.01474 | -0.165 | 124.957
10 | 1.867 | 0.01524 | -0.166 | 122.44
10.5 | 1.884 | 0.01574 | -0.166 | 119.648
11 | 1.894 | 0.01639 | -0.167 | 115.549
11.5 | 1.896 | 0.01751 | -0.168 | 108.286
12 | 1.891 | 0.01843 | -0.168 | 102.601
12.5 | 1.877 | 0.01944 | -0.169 | 96.583
13 | 1.856 | 0.02048 | -0.169 | 90.625
13.5 | 1.828 | 0.02151 | -0.17 | 84.96
14 | 1.793 | 0.02284 | -0.171 | 78.476
14.5 | 1.751 | 0.02382 | -0.171 | 73.503
15 | 1.704 | 0.02529 | -0.172 | 67.374
15.5 | 1.652 | 0.02727 | -0.172 | 60.573
16 | 1.543 | 0.03338 | -0.167 | 46.23
16.5 | 1.472 | 0.03643 | -0.166 | 40.425

## 140. Re 18M Mach 0.10 (2)
BIGFOIL.COM POLAR EXPORT
goe803h
GOE 803 (HACKLINGER) |  |  |  | Cl Max: | 2.3208 | at alpha= | 18 | deg
XFOIL ncrit=9 |  |  |  | L/D Max: | 178.201 | at alpha= | 7 | deg
Re: | 18000000 |  |  | Cd Min: | 0.05799 | at alpha= | 20 | deg
Mach: | 0.1 |  |  | Cl=0 at alpha= | -6.6983 | deg
|  |  |  | @ Cl=0.1, Cd= | 0.0060551
|  |  |  | @ Cl=0.4, Cd= | 0.0054429
|  |  |  | @ Cl=0.6, Cd= | 0.0057376
alpha (deg) | Cl | Cd | Cm | Cl/Cd
-11.5 | -0.5599 | 0.01136 | -0.1678 | -49.287
-11 | -0.5022 | 0.01015 | -0.1683 | -49.4778
-10.5 | -0.4444 | 0.00938 | -0.1683 | -47.3774
-10 | -0.3863 | 0.00878 | -0.1683 | -43.9977
-9 | -0.2693 | 0.00783 | -0.1681 | -34.3934
-8.5 | -0.2107 | 0.00745 | -0.168 | -28.2819
-8 | -0.1521 | 0.0071 | -0.1679 | -21.4225
-7.5 | -0.0935 | 0.00683 | -0.1677 | -13.6896
-7 | -0.035 | 0.00652 | -0.1677 | -5.3681
-6.5 | 0.023 | 0.00638 | -0.1675 | 3.605
-6 | 0.0813 | 0.00616 | -0.1674 | 13.1981
-5.5 | 0.1401 | 0.00583 | -0.1674 | 24.0309
-5 | 0.1988 | 0.00558 | -0.1674 | 35.6272
-4.5 | 0.2571 | 0.00545 | -0.1673 | 47.1743
-4 | 0.3152 | 0.0054 | -0.1671 | 58.3704
-3.5 | 0.373 | 0.00541 | -0.1669 | 68.9464
-3 | 0.4305 | 0.00548 | -0.1667 | 78.5584
-2.5 | 0.4877 | 0.0056 | -0.1664 | 87.0893
-2 | 0.545 | 0.00568 | -0.1662 | 95.9507
-1.5 | 0.6023 | 0.00574 | -0.1661 | 104.9303
-1 | 0.6596 | 0.00581 | -0.1659 | 113.5284
-0.5 | 0.7164 | 0.00595 | -0.1657 | 120.4034
0 | 0.7735 | 0.00602 | -0.1655 | 128.4884
0.5 | 0.8305 | 0.0061 | -0.1653 | 136.1475
1 | 0.8877 | 0.00613 | -0.1651 | 144.8124
1.5 | 0.9445 | 0.00622 | -0.1649 | 151.8489
2 | 1.0014 | 0.00627 | -0.1648 | 159.7129
2.5 | 1.0577 | 0.0064 | -0.1645 | 165.2656
3 | 1.1135 | 0.00658 | -0.1642 | 169.2249
3.5 | 1.1674 | 0.00704 | -0.1636 | 165.8239
4 | 1.2215 | 0.00742 | -0.1631 | 164.6226
4.5 | 1.2753 | 0.00782 | -0.1625 | 163.0818
5 | 1.3272 | 0.00845 | -0.1615 | 157.0651
5.5 | 1.3818 | 0.00868 | -0.1611 | 159.1935
6 | 1.438 | 0.00862 | -0.1613 | 166.8213
6.5 | 1.4914 | 0.00839 | -0.1609 | 177.7592
7 | 1.545 | 0.00867 | -0.1603 | 178.2007
7.5 | 1.5982 | 0.00897 | -0.1597 | 178.1717
8 | 1.6509 | 0.00929 | -0.159 | 177.7072
8.5 | 1.7025 | 0.00972 | -0.1581 | 175.1543
9 | 1.7528 | 0.01025 | -0.1571 | 171.0049
9.5 | 1.7993 | 0.01115 | -0.1553 | 161.3722
10 | 1.8483 | 0.01172 | -0.1541 | 157.7048
10.5 | 1.8964 | 0.01232 | -0.1527 | 153.9286
11 | 1.9442 | 0.01288 | -0.1513 | 150.9472
11.5 | 1.991 | 0.01348 | -0.1498 | 147.7003
12 | 2.0362 | 0.01415 | -0.148 | 143.9011
12.5 | 2.0796 | 0.0149 | -0.1459 | 139.5705
13 | 2.1213 | 0.0157 | -0.1436 | 135.1146
13.5 | 2.1615 | 0.0165 | -0.141 | 131
14 | 2.1993 | 0.01735 | -0.1381 | 126.7608
14.5 | 2.233 | 0.01827 | -0.1345 | 122.2222
15 | 2.2559 | 0.01929 | -0.1289 | 116.9466
15.5 | 2.272 | 0.02058 | -0.1225 | 110.3984
16 | 2.2876 | 0.02223 | -0.1167 | 102.906
16.5 | 2.3006 | 0.02433 | -0.1114 | 94.5582
17 | 2.3108 | 0.02701 | -0.1067 | 85.5535
17.5 | 2.3179 | 0.03027 | -0.1026 | 76.5742
18 | 2.3208 | 0.03419 | -0.0989 | 67.8795
18.5 | 2.3203 | 0.03883 | -0.096 | 59.7553
19 | 2.3138 | 0.04441 | -0.0936 | 52.1009
19.5 | 2.304 | 0.05078 | -0.092 | 45.3722
20 | 2.2897 | 0.05799 | -0.091 | 39.4844

## 141. Re 18M Mach 0.25 (1)
BIGFOIL.COM POLAR EXPORT
goe803h
GOE 803 (HACKLINGER) |  |  |  | Cl Max: | 1.887 | at alpha= | 10.5 | deg
JavaFoil+Calcfoil stall+Eppler ext transition |  |  |  | L/D Max: | 127.829 | at alpha= | 7 | deg
Re: | 18000000 |  |  | Cd Min: | 0.00831 | at alpha= | -1.5 | deg
Mach: | 0.25 |  |  | Cl=0 at alpha= | -7.0541 | deg
|  |  |  | @ Cl=0.1, Cd= | 0.039865
|  |  |  | @ Cl=0.4, Cd= | 0.018857
|  |  |  | @ Cl=0.6, Cd= | 0.0085876
alpha (deg) | Cl | Cd | Cm | Cl/Cd
-16.5 | -0.052 | 0.11488 | -0.083 | -0.455
-16 | -0.05 | 0.10882 | -0.084 | -0.456
-15.5 | -0.047 | 0.10889 | -0.082 | -0.43
-15 | -0.044 | 0.10365 | -0.082 | -0.426
-14.5 | -0.041 | 0.09822 | -0.082 | -0.422
-14 | -0.084 | 0.0937 | -0.082 | -0.896
-13.5 | -0.114 | 0.08971 | -0.082 | -1.271
-13 | -0.134 | 0.08524 | -0.081 | -1.575
-12.5 | -0.149 | 0.08136 | -0.082 | -1.832
-12 | -0.159 | 0.0774 | -0.081 | -2.056
-11.5 | -0.165 | 0.07464 | -0.081 | -2.205
-11 | -0.165 | 0.06983 | -0.081 | -2.37
-10.5 | -0.162 | 0.06582 | -0.081 | -2.454
-10 | -0.152 | 0.06246 | -0.081 | -2.442
-9.5 | -0.138 | 0.05893 | -0.082 | -2.349
-9 | -0.119 | 0.05571 | -0.082 | -2.141
-8.5 | -0.095 | 0.05218 | -0.083 | -1.826
-8 | -0.066 | 0.0495 | -0.083 | -1.343
-7.5 | -0.033 | 0.04749 | -0.083 | -0.703
-7 | 0.004 | 0.04513 | -0.083 | 0.081
-6.5 | 0.044 | 0.04256 | -0.085 | 1.037
-6 | 0.087 | 0.04045 | -0.086 | 2.161
-5.5 | 0.133 | 0.03838 | -0.086 | 3.456
-5 | 0.18 | 0.0366 | -0.087 | 4.908
-4.5 | 0.228 | 0.03512 | -0.089 | 6.498
-4 | 0.279 | 0.0334 | -0.092 | 8.338
-3.5 | 0.334 | 0.02959 | -0.105 | 11.28
-3 | 0.464 | 0.00845 | -0.159 | 54.924
-2.5 | 0.527 | 0.00856 | -0.159 | 61.57
-2 | 0.59 | 0.00864 | -0.159 | 68.317
-1.5 | 0.653 | 0.00831 | -0.16 | 78.638
-1 | 0.716 | 0.00873 | -0.16 | 82.065
-0.5 | 0.779 | 0.00885 | -0.161 | 87.979
0 | 0.847 | 0.00896 | -0.161 | 94.576
0.5 | 0.909 | 0.00863 | -0.161 | 105.325
1 | 0.969 | 0.0088 | -0.162 | 110.188
1.5 | 1.029 | 0.00897 | -0.162 | 114.782
2 | 1.089 | 0.00901 | -0.163 | 120.92
2.5 | 1.15 | 0.0104 | -0.163 | 110.522
3 | 1.209 | 0.01071 | -0.163 | 112.938
3.5 | 1.269 | 0.01082 | -0.164 | 117.222
4 | 1.328 | 0.01112 | -0.164 | 119.398
4.5 | 1.386 | 0.01114 | -0.165 | 124.357
5 | 1.443 | 0.01148 | -0.165 | 125.708
5.5 | 1.498 | 0.01181 | -0.166 | 126.839
6 | 1.553 | 0.01227 | -0.166 | 126.56
6.5 | 1.607 | 0.01351 | -0.167 | 118.983
7 | 1.658 | 0.01297 | -0.167 | 127.829
7.5 | 1.706 | 0.01361 | -0.168 | 125.426
8 | 1.753 | 0.01394 | -0.168 | 125.713
8.5 | 1.796 | 0.01548 | -0.169 | 116.065
9 | 1.837 | 0.01605 | -0.169 | 114.434
9.5 | 1.869 | 0.01561 | -0.17 | 119.74
10 | 1.883 | 0.01621 | -0.17 | 116.153
10.5 | 1.887 | 0.0168 | -0.171 | 112.283
11 | 1.879 | 0.01747 | -0.172 | 107.577
11.5 | 1.859 | 0.0192 | -0.172 | 96.832
12 | 1.825 | 0.02069 | -0.173 | 88.219
12.5 | 1.779 | 0.02173 | -0.173 | 81.862
13 | 1.718 | 0.0237 | -0.174 | 72.49
13.5 | 1.645 | 0.02465 | -0.175 | 66.725
14 | 1.559 | 0.02675 | -0.175 | 58.261
14.5 | 1.413 | 0.03281 | -0.17 | 43.062
15 | 1.274 | 0.04113 | -0.165 | 30.985
15.5 | 1.158 | 0.04472 | -0.164 | 25.893

## 142. Re 18M Mach 0.25 (2)
BIGFOIL.COM POLAR EXPORT
goe803h
GOE 803 (HACKLINGER) |  |  |  | Cl Max: | 2.3063 | at alpha= | 16.5 | deg
XFOIL ncrit=9 |  |  |  | L/D Max: | 178.349 | at alpha= | 6.5 | deg
Re: | 18000000 |  |  | Cd Min: | 0.10455 | at alpha= | 20 | deg
Mach: | 0.25 |  |  | Cl=0 at alpha= | -6.5459 | deg
|  |  |  | @ Cl=0.1, Cd= | 0.0068214
|  |  |  | @ Cl=0.4, Cd= | 0.005514
|  |  |  | @ Cl=0.6, Cd= | 0.0058319
alpha (deg) | Cl | Cd | Cm | Cl/Cd
-7 | -0.0574 | 0.00862 | -0.1742 | -6.6589
-6.5 | 0.0058 | 0.00774 | -0.1741 | 0.74935
-6 | 0.0686 | 0.00712 | -0.1739 | 9.6348
-5.5 | 0.1317 | 0.00652 | -0.1737 | 20.1994
-5 | 0.1945 | 0.00599 | -0.1735 | 32.4708
-4.5 | 0.2567 | 0.0057 | -0.1732 | 45.0351
-4 | 0.3183 | 0.00553 | -0.1728 | 57.5588
-3.5 | 0.3793 | 0.00549 | -0.1724 | 69.0893
-3 | 0.4396 | 0.00556 | -0.172 | 79.0647
-2.5 | 0.4993 | 0.00568 | -0.1715 | 87.9049
-1.5 | 0.6186 | 0.00586 | -0.1708 | 105.5631
-1 | 0.6784 | 0.00589 | -0.1705 | 115.1783
-0.5 | 0.7375 | 0.00601 | -0.1702 | 122.7121
0 | 0.7969 | 0.00607 | -0.17 | 131.285
1 | 0.9155 | 0.00619 | -0.1695 | 147.8998
1.5 | 0.9744 | 0.00629 | -0.1692 | 154.9126
2 | 1.0336 | 0.00633 | -0.169 | 163.2859
2.5 | 1.0921 | 0.00648 | -0.1686 | 168.534
3 | 1.1501 | 0.00668 | -0.1682 | 172.1707
3.5 | 1.2058 | 0.00719 | -0.1674 | 167.7051
4 | 1.2619 | 0.00762 | -0.1666 | 165.6037
4.5 | 1.3152 | 0.0084 | -0.1654 | 156.5714
5 | 1.3721 | 0.00868 | -0.1647 | 158.076
6 | 1.4884 | 0.00887 | -0.164 | 167.8016
6.5 | 1.5445 | 0.00866 | -0.1633 | 178.3487
7 | 1.601 | 0.00898 | -0.1624 | 178.2851
7.5 | 1.6571 | 0.00931 | -0.1613 | 177.9914
8 | 1.7125 | 0.00972 | -0.1602 | 176.1831
8.5 | 1.7673 | 0.01017 | -0.1588 | 173.7758
9 | 1.8159 | 0.01122 | -0.1564 | 161.8449
9.5 | 1.8681 | 0.01186 | -0.1545 | 157.5126
10 | 1.9196 | 0.01253 | -0.1525 | 153.2003
10.5 | 1.9708 | 0.01317 | -0.1503 | 149.6431
11 | 2.0207 | 0.01386 | -0.1479 | 145.7937
11.5 | 2.0685 | 0.01467 | -0.1451 | 141.002
12 | 2.1141 | 0.01556 | -0.1419 | 135.8676
12.5 | 2.1576 | 0.01649 | -0.1384 | 130.8429
13 | 2.1981 | 0.01748 | -0.1343 | 125.7494
13.5 | 2.2291 | 0.01857 | -0.1286 | 120.0377
14 | 2.2481 | 0.01992 | -0.1211 | 112.8564
14.5 | 2.2668 | 0.02166 | -0.1143 | 104.6537
15 | 2.2827 | 0.02393 | -0.1081 | 95.3907
15.5 | 2.2956 | 0.02689 | -0.1027 | 85.37
16 | 2.3039 | 0.03059 | -0.098 | 75.3155
16.5 | 2.3063 | 0.0352 | -0.094 | 65.5199
17 | 2.3009 | 0.04104 | -0.0908 | 56.0648
17.5 | 2.2865 | 0.04817 | -0.0884 | 47.4673
18 | 2.2654 | 0.05655 | -0.0871 | 40.0601
18.5 | 2.2417 | 0.06578 | -0.087 | 34.0787
19 | 2.2041 | 0.07716 | -0.0881 | 28.5653
19.5 | 2.1599 | 0.08991 | -0.0906 | 24.0229
20 | 2.1052 | 0.10455 | -0.0947 | 20.1358

## 143. Re 18M Mach 0.50 (1)
BIGFOIL.COM POLAR EXPORT
goe803h
GOE 803 (HACKLINGER) |  |  |  | Cl Max: | 1.842 | at alpha= | 8 | deg
JavaFoil+Calcfoil stall+Eppler ext transition |  |  |  | L/D Max: | 126.698 | at alpha= | 2 | deg
Re: | 18000000 |  |  | Cd Min: | 0.00905 | at alpha= | 0.5 | deg
Mach: | 0.5 |  |  | Cl=0 at alpha= | -7.0556 | deg
|  |  |  | @ Cl=0.1, Cd= | 0.038817
|  |  |  | @ Cl=0.4, Cd= | 0.03361
|  |  |  | @ Cl=0.6, Cd= | 0.023269
alpha (deg) | Cl | Cd | Cm | Cl/Cd
-20 | -0.666 | 0.15744 | -0.099 | -4.232
-19.5 | -0.641 | 0.15221 | -0.097 | -4.211
-19 | -0.616 | 0.14505 | -0.096 | -4.247
-18.5 | -0.591 | 0.14027 | -0.096 | -4.215
-18 | -0.566 | 0.13731 | -0.095 | -4.123
-17.5 | -0.541 | 0.13181 | -0.094 | -4.104
-17 | -0.516 | 0.11988 | -0.095 | -4.307
-16.5 | -0.491 | 0.1152 | -0.095 | -4.263
-16 | -0.466 | 0.11078 | -0.095 | -4.205
-15.5 | -0.441 | 0.10715 | -0.094 | -4.111
-15 | -0.415 | 0.10269 | -0.094 | -4.042
-14.5 | -0.39 | 0.0989 | -0.094 | -3.939
-14 | -0.364 | 0.09531 | -0.094 | -3.819
-13.5 | -0.338 | 0.09192 | -0.094 | -3.68
-13 | -0.313 | 0.08773 | -0.093 | -3.562
-12.5 | -0.287 | 0.0844 | -0.093 | -3.397
-12 | -0.261 | 0.0816 | -0.093 | -3.196
-11.5 | -0.235 | 0.07859 | -0.093 | -2.988
-11 | -0.209 | 0.0749 | -0.093 | -2.787
-10.5 | -0.183 | 0.06678 | -0.094 | -2.735
-10 | -0.156 | 0.06143 | -0.094 | -2.548
-9.5 | -0.13 | 0.05696 | -0.095 | -2.286
-9 | -0.104 | 0.05384 | -0.096 | -1.929
-8.5 | -0.077 | 0.05312 | -0.095 | -1.456
-8 | -0.051 | 0.05063 | -0.094 | -1.003
-7.5 | -0.024 | 0.04787 | -0.094 | -0.505
-7 | 0.003 | 0.04502 | -0.095 | 0.056
-6.5 | 0.029 | 0.04216 | -0.096 | 0.695
-6 | 0.056 | 0.0421 | -0.094 | 1.331
-5.5 | 0.083 | 0.03995 | -0.094 | 2.075
-5 | 0.11 | 0.03815 | -0.095 | 2.879
-4.5 | 0.137 | 0.03606 | -0.096 | 3.799
-4 | 0.26 | 0.0355 | -0.094 | 7.334
-3.5 | 0.333 | 0.03487 | -0.096 | 9.56
-3 | 0.4 | 0.03361 | -0.098 | 11.912
-2.5 | 0.466 | 0.03226 | -0.102 | 14.433
-2 | 0.528 | 0.0317 | -0.102 | 16.661
-1.5 | 0.721 | 0.0091 | -0.179 | 79.25
-1 | 0.795 | 0.00911 | -0.179 | 87.265
-0.5 | 0.867 | 0.0093 | -0.179 | 93.235
0 | 0.945 | 0.00948 | -0.18 | 99.645
0.5 | 1.015 | 0.00905 | -0.18 | 112.142
1 | 1.082 | 0.00925 | -0.181 | 116.982
1.5 | 1.148 | 0.0095 | -0.181 | 120.872
2 | 1.215 | 0.00959 | -0.182 | 126.698
2.5 | 1.281 | 0.01138 | -0.182 | 112.577
3 | 1.348 | 0.01171 | -0.183 | 115.099
3.5 | 1.413 | 0.01201 | -0.183 | 117.682
4 | 1.478 | 0.01248 | -0.184 | 118.388
4.5 | 1.539 | 0.01268 | -0.184 | 121.402
5 | 1.599 | 0.01319 | -0.185 | 121.198
5.5 | 1.656 | 0.01372 | -0.185 | 120.668
6 | 1.709 | 0.01547 | -0.186 | 110.514
6.5 | 1.759 | 0.01507 | -0.186 | 116.754
7 | 1.798 | 0.01724 | -0.187 | 104.346
7.5 | 1.828 | 0.01817 | -0.187 | 100.573
8 | 1.842 | 0.01916 | -0.188 | 96.155
8.5 | 1.834 | 0.02063 | -0.189 | 88.895
9 | 1.787 | 0.02241 | -0.189 | 79.716
9.5 | 1.54 | 0.02287 | -0.19 | 67.332
10 | 1.155 | 0.0263 | -0.19 | 43.929
10.5 | 1.189 | 0.0267 | -0.191 | 44.542
11 | 1.223 | 0.02684 | -0.192 | 45.569
11.5 | 1.231 | 0.02966 | -0.188 | 41.521
12 | 1.23 | 0.03659 | -0.183 | 33.603
12.5 | 1.198 | 0.05713 | -0.17 | 20.969
13 | 1.22 | 0.062 | -0.169 | 19.679

## 144. Re 18M Mach 0.50 (2)
BIGFOIL.COM POLAR EXPORT
goe803h
GOE 803 (HACKLINGER) |  |  |  | Cl Max: | 2.1785 | at alpha= | 9.5 | deg
XFOIL ncrit=9 |  |  |  | L/D Max: | 182.544 | at alpha= | 2.5 | deg
Re: | 18000000 |  |  | Cd Min: | 0.01506 | at alpha= | 9.5 | deg
Mach: | 0.5 |  |  | Cl=0 at alpha= | -99 | deg
|  |  |  | @ Cl=0.1, Cd= | 0.00637
|  |  |  | @ Cl=0.4, Cd= | 0.00637
|  |  |  | @ Cl=0.6, Cd= | 0.00637
alpha (deg) | Cl | Cd | Cm | Cl/Cd
0 | 0.9009 | 0.00637 | -0.1896 | 141.4286
0.5 | 0.9709 | 0.0064 | -0.189 | 151.7031
1 | 1.0402 | 0.0065 | -0.1883 | 160.0308
1.5 | 1.1099 | 0.00658 | -0.1877 | 168.6778
2 | 1.1791 | 0.00671 | -0.187 | 175.7228
2.5 | 1.2486 | 0.00684 | -0.1862 | 182.5439
3.5 | 1.3782 | 0.00808 | -0.1827 | 170.5693
4.5 | 1.5086 | 0.0093 | -0.1785 | 162.2151
5 | 1.5774 | 0.00964 | -0.1766 | 163.6307
6 | 1.7178 | 0.01023 | -0.1724 | 167.9179
6.5 | 1.7889 | 0.01003 | -0.1703 | 178.3549
7 | 1.8591 | 0.01052 | -0.1671 | 176.7205
7.5 | 1.9285 | 0.0111 | -0.1633 | 173.7387
8 | 1.9958 | 0.01185 | -0.1588 | 168.4219
8.5 | 2.054 | 0.01315 | -0.1525 | 156.1977
9 | 2.1187 | 0.01403 | -0.1465 | 151.0121
9.5 | 2.1785 | 0.01506 | -0.1392 | 144.6547

## 145. Re 20M Mach 0.00 (1)
BIGFOIL.COM POLAR EXPORT
goe803h
GOE 803 (HACKLINGER) |  |  |  | Cl Max: | 1.899 | at alpha= | 11.5 | deg
JavaFoil+Calcfoil stall+Eppler ext transition |  |  |  | L/D Max: | 131.504 | at alpha= | 7 | deg
Re: | 20000000 |  |  | Cd Min: | 0.00811 | at alpha= | -2 | deg
Mach: | 0 |  |  | Cl=0 at alpha= | -7.0513 | deg
|  |  |  | @ Cl=0.1, Cd= | 0.038401
|  |  |  | @ Cl=0.4, Cd= | 0.0082447
|  |  |  | @ Cl=0.6, Cd= | 0.0081631
alpha (deg) | Cl | Cd | Cm | Cl/Cd
-20 | -0.259 | 0.15739 | -0.079 | -1.646
-19.5 | -0.265 | 0.14998 | -0.08 | -1.767
-19 | -0.271 | 0.14325 | -0.08 | -1.889
-18.5 | -0.276 | 0.13834 | -0.08 | -1.995
-18 | -0.281 | 0.13065 | -0.08 | -2.15
-17.5 | -0.285 | 0.12526 | -0.08 | -2.278
-17 | -0.289 | 0.12023 | -0.08 | -2.406
-16.5 | -0.292 | 0.11692 | -0.079 | -2.498
-16 | -0.295 | 0.10918 | -0.08 | -2.699
-15.5 | -0.296 | 0.10543 | -0.079 | -2.805
-15 | -0.296 | 0.1018 | -0.079 | -2.905
-14.5 | -0.295 | 0.09552 | -0.08 | -3.084
-14 | -0.292 | 0.09119 | -0.08 | -3.199
-13.5 | -0.287 | 0.08685 | -0.079 | -3.304
-13 | -0.28 | 0.08236 | -0.08 | -3.404
-12.5 | -0.272 | 0.07896 | -0.079 | -3.439
-12 | -0.26 | 0.07439 | -0.08 | -3.502
-11.5 | -0.247 | 0.07189 | -0.079 | -3.429
-11 | -0.23 | 0.06768 | -0.079 | -3.401
-10.5 | -0.211 | 0.06333 | -0.08 | -3.335
-10 | -0.189 | 0.05972 | -0.081 | -3.168
-9.5 | -0.164 | 0.0572 | -0.081 | -2.87
-9 | -0.136 | 0.05361 | -0.082 | -2.541
-8.5 | -0.105 | 0.05084 | -0.083 | -2.071
-8 | -0.072 | 0.04862 | -0.082 | -1.471
-7.5 | -0.035 | 0.04571 | -0.083 | -0.769
-7 | 0.004 | 0.04376 | -0.083 | 0.086
-6.5 | 0.045 | 0.04125 | -0.085 | 1.09
-6 | 0.088 | 0.0389 | -0.087 | 2.266
-5.5 | 0.133 | 0.03703 | -0.088 | 3.583
-5 | 0.179 | 0.03557 | -0.089 | 5.021
-4.5 | 0.226 | 0.03378 | -0.091 | 6.687
-4 | 0.277 | 0.03022 | -0.101 | 9.167
-3.5 | 0.393 | 0.00824 | -0.153 | 47.641
-3 | 0.453 | 0.00828 | -0.154 | 54.647
-2.5 | 0.513 | 0.00846 | -0.154 | 60.625
-2 | 0.573 | 0.00811 | -0.154 | 70.695
-1.5 | 0.634 | 0.00823 | -0.155 | 77.062
-1 | 0.695 | 0.00853 | -0.155 | 81.48
-0.5 | 0.755 | 0.0083 | -0.155 | 90.963
0 | 0.821 | 0.00873 | -0.156 | 94.025
0.5 | 0.88 | 0.00853 | -0.156 | 103.251
1 | 0.939 | 0.00863 | -0.157 | 108.781
1.5 | 0.997 | 0.0088 | -0.157 | 113.34
2 | 1.055 | 0.0088 | -0.157 | 119.902
2.5 | 1.114 | 0.01005 | -0.158 | 110.788
3 | 1.172 | 0.01038 | -0.158 | 112.896
3.5 | 1.23 | 0.01046 | -0.159 | 117.514
4 | 1.287 | 0.01072 | -0.159 | 120.018
4.5 | 1.344 | 0.0107 | -0.16 | 125.505
5 | 1.399 | 0.011 | -0.16 | 127.195
5.5 | 1.454 | 0.0113 | -0.161 | 128.704
6 | 1.508 | 0.01162 | -0.161 | 129.778
6.5 | 1.561 | 0.012 | -0.162 | 130.072
7 | 1.612 | 0.01226 | -0.162 | 131.504
7.5 | 1.662 | 0.01281 | -0.163 | 129.669
8 | 1.709 | 0.01338 | -0.163 | 127.748
8.5 | 1.755 | 0.01352 | -0.163 | 129.826
9 | 1.799 | 0.0149 | -0.164 | 120.729
9.5 | 1.837 | 0.01439 | -0.164 | 127.636
10 | 1.862 | 0.01489 | -0.165 | 125.037
10.5 | 1.881 | 0.01539 | -0.166 | 122.272
11 | 1.894 | 0.01596 | -0.166 | 118.633
11.5 | 1.899 | 0.01732 | -0.167 | 109.639
12 | 1.897 | 0.01788 | -0.167 | 106.089
12.5 | 1.888 | 0.0189 | -0.168 | 99.886
13 | 1.872 | 0.01984 | -0.168 | 94.32
13.5 | 1.848 | 0.02113 | -0.169 | 87.472
14 | 1.819 | 0.02198 | -0.17 | 82.772
14.5 | 1.784 | 0.02301 | -0.17 | 77.52
15 | 1.743 | 0.02428 | -0.171 | 71.78
15.5 | 1.698 | 0.02611 | -0.172 | 65.021
16 | 1.649 | 0.02772 | -0.172 | 59.492
16.5 | 1.552 | 0.03243 | -0.168 | 47.86

## 146. Re 20M Mach 0.00 (2)
BIGFOIL.COM POLAR EXPORT
goe803h
GOE 803 (HACKLINGER) |  |  |  | Cl Max: | 2.3382 | at alpha= | 18.5 | deg
XFOIL ncrit=9 |  |  |  | L/D Max: | 181.404 | at alpha= | 7.5 | deg
Re: | 20000000 |  |  | Cd Min: | 0.04973 | at alpha= | 20 | deg
Mach: | 0 |  |  | Cl=0 at alpha= | -6.725 | deg
|  |  |  | @ Cl=0.1, Cd= | 0.0058942
|  |  |  | @ Cl=0.4, Cd= | 0.0054094
|  |  |  | @ Cl=0.6, Cd= | 0.0057104
alpha (deg) | Cl | Cd | Cm | Cl/Cd
-12.5 | -0.6593 | 0.011 | -0.166 | -59.9364
-12 | -0.6033 | 0.00992 | -0.1665 | -60.8165
-11.5 | -0.5469 | 0.00923 | -0.1667 | -59.2524
-11 | -0.4903 | 0.00873 | -0.1667 | -56.1627
-10.5 | -0.4336 | 0.00829 | -0.1667 | -52.304
-10 | -0.3765 | 0.00789 | -0.1667 | -47.7186
-9.5 | -0.3192 | 0.00753 | -0.1667 | -42.3904
-8 | -0.1465 | 0.00661 | -0.1666 | -22.1634
-7.5 | -0.0889 | 0.0064 | -0.1665 | -13.8906
-7 | -0.0314 | 0.0062 | -0.1665 | -5.0645
-6.5 | 0.0257 | 0.00612 | -0.1664 | 4.1993
-6 | 0.0834 | 0.00596 | -0.1663 | 13.9933
-5.5 | 0.1414 | 0.00573 | -0.1663 | 24.6771
-5 | 0.1995 | 0.00548 | -0.1663 | 36.4051
-4.5 | 0.2572 | 0.00536 | -0.1663 | 47.9851
-4 | 0.3147 | 0.00533 | -0.1662 | 59.0432
-3.5 | 0.3719 | 0.00537 | -0.166 | 69.2551
-3 | 0.4289 | 0.00545 | -0.1658 | 78.6972
-2.5 | 0.4857 | 0.00555 | -0.1656 | 87.5135
-1.5 | 0.5995 | 0.00571 | -0.1653 | 104.9912
-1 | 0.6565 | 0.00575 | -0.1651 | 114.1739
-0.5 | 0.7129 | 0.00589 | -0.1649 | 121.0357
0 | 0.7699 | 0.00593 | -0.1648 | 129.8314
0.5 | 0.8265 | 0.00601 | -0.1646 | 137.5208
1 | 0.8832 | 0.00605 | -0.1644 | 145.9835
1.5 | 0.9397 | 0.00613 | -0.1643 | 153.2953
2 | 0.9963 | 0.00617 | -0.1641 | 161.4749
2.5 | 1.0521 | 0.00631 | -0.1639 | 166.7353
3.5 | 1.1606 | 0.00702 | -0.163 | 165.3276
4.5 | 1.2663 | 0.00801 | -0.1616 | 158.0899
5 | 1.3201 | 0.0083 | -0.1611 | 159.0482
5.5 | 1.3742 | 0.00852 | -0.1607 | 161.2911
6 | 1.43 | 0.00847 | -0.1609 | 168.8312
6.5 | 1.4832 | 0.0082 | -0.1606 | 180.878
7 | 1.5364 | 0.00847 | -0.1601 | 181.3932
7.5 | 1.5891 | 0.00876 | -0.1596 | 181.4041
8 | 1.6414 | 0.00908 | -0.159 | 180.7709
8.5 | 1.6925 | 0.00949 | -0.1582 | 178.3456
9 | 1.7419 | 0.01005 | -0.1572 | 173.3234
9.5 | 1.7888 | 0.01087 | -0.1557 | 164.563
10 | 1.8375 | 0.0114 | -0.1546 | 161.1842
10.5 | 1.8853 | 0.01197 | -0.1534 | 157.5021
11 | 1.9329 | 0.0125 | -0.1522 | 154.632
11.5 | 1.9795 | 0.01305 | -0.1509 | 151.6858
12 | 2.0247 | 0.01369 | -0.1493 | 147.8963
12.5 | 2.0682 | 0.01439 | -0.1476 | 143.7248
13 | 2.1103 | 0.01513 | -0.1456 | 139.4779
13.5 | 2.1513 | 0.01585 | -0.1434 | 135.7287
14 | 2.1903 | 0.01663 | -0.141 | 131.7078
14.5 | 2.2267 | 0.01746 | -0.1382 | 127.5315
15 | 2.2578 | 0.01837 | -0.1344 | 122.9069
15.5 | 2.2779 | 0.0194 | -0.1286 | 117.4175
16 | 2.2928 | 0.02073 | -0.1223 | 110.603
16.5 | 2.3071 | 0.02241 | -0.1167 | 102.9496
17 | 2.3186 | 0.02457 | -0.1116 | 94.3671
17.5 | 2.3283 | 0.02723 | -0.1071 | 85.505
18 | 2.3345 | 0.03049 | -0.1031 | 76.5661
18.5 | 2.3382 | 0.03423 | -0.0997 | 68.3085
19.5 | 2.3344 | 0.04382 | -0.0946 | 53.2725
20 | 2.327 | 0.04973 | -0.093 | 46.7927

## 147. Re 20M Mach 0.10 (1)
BIGFOIL.COM POLAR EXPORT
goe803h
GOE 803 (HACKLINGER) |  |  |  | Cl Max: | 1.896 | at alpha= | 11.5 | deg
JavaFoil+Calcfoil stall+Eppler ext transition |  |  |  | L/D Max: | 131.598 | at alpha= | 7 | deg
Re: | 20000000 |  |  | Cd Min: | 0.00819 | at alpha= | -2 | deg
Mach: | 0.1 |  |  | Cl=0 at alpha= | -7.0513 | deg
|  |  |  | @ Cl=0.1, Cd= | 0.038983
|  |  |  | @ Cl=0.4, Cd= | 0.008234
|  |  |  | @ Cl=0.6, Cd= | 0.0082057
alpha (deg) | Cl | Cd | Cm | Cl/Cd
-19.5 | -0.226 | 0.15052 | -0.08 | -1.503
-19 | -0.233 | 0.1437 | -0.08 | -1.623
-18.5 | -0.24 | 0.13894 | -0.08 | -1.728
-18 | -0.247 | 0.13371 | -0.08 | -1.845
-17.5 | -0.253 | 0.12971 | -0.079 | -1.949
-17 | -0.258 | 0.12314 | -0.079 | -2.099
-16.5 | -0.263 | 0.11875 | -0.079 | -2.219
-16 | -0.268 | 0.11204 | -0.079 | -2.39
-15.5 | -0.271 | 0.10682 | -0.08 | -2.538
-15 | -0.273 | 0.10175 | -0.08 | -2.686
-14.5 | -0.274 | 0.09688 | -0.079 | -2.829
-14 | -0.273 | 0.09161 | -0.08 | -2.985
-13.5 | -0.271 | 0.0874 | -0.08 | -3.099
-13 | -0.266 | 0.08259 | -0.08 | -3.226
-12.5 | -0.26 | 0.07873 | -0.08 | -3.298
-12 | -0.25 | 0.07518 | -0.08 | -3.33
-11.5 | -0.238 | 0.07162 | -0.079 | -3.328
-11 | -0.224 | 0.06763 | -0.08 | -3.309
-10.5 | -0.206 | 0.06296 | -0.081 | -3.276
-10 | -0.185 | 0.0601 | -0.081 | -3.086
-9.5 | -0.162 | 0.05739 | -0.081 | -2.815
-9 | -0.135 | 0.05384 | -0.082 | -2.498
-8.5 | -0.104 | 0.05097 | -0.083 | -2.046
-8 | -0.071 | 0.0486 | -0.082 | -1.461
-7.5 | -0.035 | 0.04595 | -0.084 | -0.761
-7 | 0.004 | 0.04395 | -0.083 | 0.085
-6.5 | 0.045 | 0.04159 | -0.084 | 1.079
-6 | 0.088 | 0.03962 | -0.085 | 2.22
-5.5 | 0.133 | 0.03723 | -0.088 | 3.568
-5 | 0.179 | 0.03574 | -0.089 | 5.004
-4.5 | 0.226 | 0.03394 | -0.091 | 6.672
-4 | 0.277 | 0.03129 | -0.098 | 8.839
-3.5 | 0.394 | 0.00822 | -0.154 | 47.946
-3 | 0.454 | 0.00836 | -0.154 | 54.335
-2.5 | 0.515 | 0.00847 | -0.155 | 60.805
-2 | 0.576 | 0.00819 | -0.155 | 70.312
-1.5 | 0.637 | 0.00823 | -0.155 | 77.348
-1 | 0.698 | 0.00856 | -0.156 | 81.545
-0.5 | 0.759 | 0.00826 | -0.156 | 91.862
0 | 0.825 | 0.00872 | -0.157 | 94.602
0.5 | 0.885 | 0.00855 | -0.157 | 103.483
1 | 0.943 | 0.00866 | -0.157 | 108.939
1.5 | 1.002 | 0.00879 | -0.158 | 114.064
2 | 1.061 | 0.00879 | -0.158 | 120.701
2.5 | 1.119 | 0.01007 | -0.159 | 111.12
3 | 1.178 | 0.01035 | -0.159 | 113.729
3.5 | 1.236 | 0.01048 | -0.159 | 117.887
4 | 1.293 | 0.01075 | -0.16 | 120.286
4.5 | 1.35 | 0.01073 | -0.16 | 125.877
5 | 1.406 | 0.01098 | -0.161 | 128.078
5.5 | 1.461 | 0.01129 | -0.161 | 129.433
6 | 1.515 | 0.01165 | -0.162 | 130.034
6.5 | 1.568 | 0.01204 | -0.162 | 130.261
7 | 1.619 | 0.01231 | -0.163 | 131.598
7.5 | 1.669 | 0.01289 | -0.163 | 129.425
8 | 1.716 | 0.01344 | -0.164 | 127.652
8.5 | 1.762 | 0.01361 | -0.164 | 129.491
9 | 1.805 | 0.01504 | -0.165 | 120.013
9.5 | 1.842 | 0.01455 | -0.165 | 126.671
10 | 1.867 | 0.01502 | -0.166 | 124.282
10.5 | 1.884 | 0.01559 | -0.166 | 120.856
11 | 1.894 | 0.01612 | -0.167 | 117.509
11.5 | 1.896 | 0.01746 | -0.168 | 108.622
12 | 1.891 | 0.01812 | -0.168 | 104.364
12.5 | 1.877 | 0.01936 | -0.169 | 96.984
13 | 1.856 | 0.02014 | -0.169 | 92.166
13.5 | 1.828 | 0.02131 | -0.17 | 85.774
14 | 1.793 | 0.02212 | -0.171 | 81.023
14.5 | 1.751 | 0.02327 | -0.171 | 75.234
15 | 1.704 | 0.02563 | -0.172 | 66.485
15.5 | 1.652 | 0.0268 | -0.172 | 61.629
16 | 1.553 | 0.03179 | -0.168 | 48.845
16.5 | 1.467 | 0.03734 | -0.165 | 39.286

## 148. Re 20M Mach 0.10 (2)
BIGFOIL.COM POLAR EXPORT
goe803h
GOE 803 (HACKLINGER) |  |  |  | Cl Max: | 1.3828 | at alpha= | 5.5 | deg
XFOIL ncrit=9 |  |  |  | L/D Max: | 167.453 | at alpha= | 2.5 | deg
Re: | 20000000 |  |  | Cd Min: | 0.01046 | at alpha= | -11.5 | deg
Mach: | 0.1 |  |  | Cl=0 at alpha= | -6.6995 | deg
|  |  |  | @ Cl=0.1, Cd= | 0.0059628
|  |  |  | @ Cl=0.4, Cd= | 0.0054222
|  |  |  | @ Cl=0.6, Cd= | 0.0057165
alpha (deg) | Cl | Cd | Cm | Cl/Cd
-11.5 | -0.5604 | 0.01046 | -0.1687 | -53.5755
-11 | -0.5026 | 0.00951 | -0.1689 | -52.8496
-10.5 | -0.4446 | 0.00888 | -0.1688 | -50.0676
-10 | -0.3863 | 0.00834 | -0.1687 | -46.3189
-9.5 | -0.3277 | 0.00789 | -0.1686 | -41.5336
-9 | -0.269 | 0.00747 | -0.1685 | -36.0107
-8.5 | -0.2104 | 0.00713 | -0.1683 | -29.5091
-8 | -0.1518 | 0.00682 | -0.1682 | -22.2581
-7.5 | -0.0932 | 0.00656 | -0.168 | -14.2073
-7 | -0.0348 | 0.00633 | -0.1679 | -5.4976
-6.5 | 0.0231 | 0.00622 | -0.1677 | 3.7138
-6 | 0.0815 | 0.00604 | -0.1675 | 13.4934
-5 | 0.1989 | 0.00555 | -0.1674 | 35.8378
-4.5 | 0.2573 | 0.00539 | -0.1674 | 47.7365
-4 | 0.3154 | 0.00535 | -0.1672 | 58.9533
-3.5 | 0.3731 | 0.00538 | -0.167 | 69.3494
-3 | 0.4305 | 0.00547 | -0.1668 | 78.702
-2.5 | 0.4879 | 0.00556 | -0.1665 | 87.7518
-2 | 0.5452 | 0.00564 | -0.1663 | 96.6667
-1.5 | 0.6025 | 0.00572 | -0.1661 | 105.3322
-1 | 0.6599 | 0.00577 | -0.166 | 114.3674
-0.5 | 0.7168 | 0.0059 | -0.1658 | 121.4915
0 | 0.7741 | 0.00594 | -0.1656 | 130.3199
0.5 | 0.8311 | 0.00602 | -0.1654 | 138.0565
1 | 0.8882 | 0.00606 | -0.1652 | 146.5677
1.5 | 0.9451 | 0.00614 | -0.1651 | 153.9251
2 | 1.0021 | 0.00618 | -0.1649 | 162.1521
2.5 | 1.0583 | 0.00632 | -0.1647 | 167.4525
3.5 | 1.1675 | 0.00705 | -0.1637 | 165.6028
4 | 1.2222 | 0.00734 | -0.1632 | 166.5123
4.5 | 1.2738 | 0.00806 | -0.1622 | 158.0397
5 | 1.3282 | 0.00834 | -0.1617 | 159.2566
5.5 | 1.3828 | 0.00856 | -0.1613 | 161.5421

## 149. Re 20M Mach 0.25 (1)
BIGFOIL.COM POLAR EXPORT
goe803h
GOE 803 (HACKLINGER) |  |  |  | Cl Max: | 1.887 | at alpha= | 10.5 | deg
JavaFoil+Calcfoil stall+Eppler ext transition |  |  |  | L/D Max: | 129.873 | at alpha= | 7 | deg
Re: | 20000000 |  |  | Cd Min: | 0.00827 | at alpha= | -1.5 | deg
Mach: | 0.25 |  |  | Cl=0 at alpha= | -7.0541 | deg
|  |  |  | @ Cl=0.1, Cd= | 0.039567
|  |  |  | @ Cl=0.4, Cd= | 0.018595
|  |  |  | @ Cl=0.6, Cd= | 0.0085392
alpha (deg) | Cl | Cd | Cm | Cl/Cd
-16.5 | -0.052 | 0.115 | -0.083 | -0.455
-16 | -0.05 | 0.10811 | -0.084 | -0.459
-15.5 | -0.047 | 0.10731 | -0.082 | -0.437
-15 | -0.044 | 0.10317 | -0.082 | -0.428
-14.5 | -0.041 | 0.09778 | -0.082 | -0.424
-14 | -0.084 | 0.09381 | -0.082 | -0.895
-13.5 | -0.114 | 0.08949 | -0.082 | -1.274
-13 | -0.134 | 0.08536 | -0.082 | -1.573
-12.5 | -0.149 | 0.08104 | -0.082 | -1.839
-12 | -0.159 | 0.07708 | -0.082 | -2.065
-11.5 | -0.165 | 0.07453 | -0.081 | -2.209
-11 | -0.165 | 0.0695 | -0.081 | -2.381
-10.5 | -0.162 | 0.06545 | -0.082 | -2.468
-10 | -0.153 | 0.06258 | -0.082 | -2.437
-9.5 | -0.138 | 0.0588 | -0.082 | -2.354
-9 | -0.119 | 0.05529 | -0.083 | -2.158
-8.5 | -0.095 | 0.05206 | -0.084 | -1.83
-8 | -0.067 | 0.0494 | -0.084 | -1.346
-7.5 | -0.033 | 0.04731 | -0.083 | -0.705
-7 | 0.004 | 0.04469 | -0.084 | 0.082
-6.5 | 0.044 | 0.04244 | -0.085 | 1.04
-6 | 0.087 | 0.04007 | -0.086 | 2.182
-5.5 | 0.133 | 0.03829 | -0.087 | 3.464
-5 | 0.18 | 0.03662 | -0.087 | 4.906
-4.5 | 0.228 | 0.03505 | -0.089 | 6.516
-4 | 0.279 | 0.03325 | -0.093 | 8.382
-3.5 | 0.336 | 0.02878 | -0.109 | 11.659
-3 | 0.464 | 0.00841 | -0.159 | 55.182
-2.5 | 0.527 | 0.00846 | -0.159 | 62.324
-2 | 0.59 | 0.00859 | -0.159 | 68.714
-1.5 | 0.653 | 0.00827 | -0.16 | 78.961
-1 | 0.716 | 0.00862 | -0.16 | 83.112
-0.5 | 0.779 | 0.00837 | -0.161 | 93.101
0 | 0.847 | 0.00841 | -0.161 | 100.731
0.5 | 0.909 | 0.00853 | -0.161 | 106.618
1 | 0.969 | 0.00874 | -0.162 | 110.917
1.5 | 1.029 | 0.00886 | -0.162 | 116.209
2 | 1.089 | 0.00893 | -0.163 | 121.957
2.5 | 1.15 | 0.01029 | -0.163 | 111.709
3 | 1.209 | 0.01057 | -0.163 | 114.439
3.5 | 1.269 | 0.01071 | -0.164 | 118.463
4 | 1.328 | 0.01105 | -0.164 | 120.213
4.5 | 1.386 | 0.011 | -0.165 | 125.929
5 | 1.443 | 0.01133 | -0.165 | 127.312
5.5 | 1.498 | 0.01166 | -0.166 | 128.48
6 | 1.553 | 0.01208 | -0.166 | 128.601
6.5 | 1.607 | 0.0133 | -0.167 | 120.801
7 | 1.658 | 0.01277 | -0.167 | 129.873
7.5 | 1.706 | 0.01442 | -0.168 | 118.318
8 | 1.753 | 0.01376 | -0.168 | 127.344
8.5 | 1.796 | 0.01525 | -0.169 | 117.797
9 | 1.837 | 0.01582 | -0.169 | 116.147
9.5 | 1.869 | 0.01538 | -0.17 | 121.528
10 | 1.883 | 0.016 | -0.17 | 117.696
10.5 | 1.887 | 0.01655 | -0.171 | 113.984
11 | 1.879 | 0.01787 | -0.172 | 105.122
11.5 | 1.859 | 0.01909 | -0.172 | 97.378
12 | 1.825 | 0.02034 | -0.173 | 89.731
12.5 | 1.779 | 0.02142 | -0.173 | 83.05
13 | 1.718 | 0.02284 | -0.174 | 75.229
13.5 | 1.645 | 0.02432 | -0.175 | 67.617
14 | 1.559 | 0.02631 | -0.175 | 59.228
14.5 | 1.419 | 0.03174 | -0.171 | 44.697
15 | 1.278 | 0.04002 | -0.165 | 31.922
15.5 | 1.154 | 0.04576 | -0.163 | 25.216

## 150. Re 20M Mach 0.25 (2)
BIGFOIL.COM POLAR EXPORT
goe803h
GOE 803 (HACKLINGER) |  |  |  | Cl Max: | 2.318 | at alpha= | 16.5 | deg
XFOIL ncrit=9 |  |  |  | L/D Max: | 181.712 | at alpha= | 7 | deg
Re: | 20000000 |  |  | Cd Min: | 0.09993 | at alpha= | 20 | deg
Mach: | 0.25 |  |  | Cl=0 at alpha= | -6.5485 | deg
|  |  |  | @ Cl=0.1, Cd= | 0.0066179
|  |  |  | @ Cl=0.4, Cd= | 0.0054909
|  |  |  | @ Cl=0.6, Cd= | 0.0057809
alpha (deg) | Cl | Cd | Cm | Cl/Cd
-7 | -0.0568 | 0.00781 | -0.1751 | -7.2727
-6.5 | 0.0061 | 0.00731 | -0.1747 | 0.83447
-6 | 0.069 | 0.00682 | -0.1743 | 10.1173
-5.5 | 0.1319 | 0.00641 | -0.1739 | 20.5772
-5 | 0.1946 | 0.00598 | -0.1736 | 32.5418
-4.5 | 0.2569 | 0.00566 | -0.1733 | 45.3887
-4 | 0.3185 | 0.00548 | -0.1729 | 58.1204
-3.5 | 0.3794 | 0.00546 | -0.1725 | 69.4872
-3 | 0.4395 | 0.00555 | -0.172 | 79.1892
-2.5 | 0.4995 | 0.00564 | -0.1716 | 88.5638
-2 | 0.5592 | 0.00574 | -0.1712 | 97.4216
-1.5 | 0.619 | 0.0058 | -0.1709 | 106.7241
-1 | 0.6787 | 0.00585 | -0.1706 | 116.0171
-0.5 | 0.7379 | 0.00596 | -0.1703 | 123.8087
0 | 0.7975 | 0.006 | -0.1701 | 132.9167
1 | 0.916 | 0.00613 | -0.1696 | 149.429
1.5 | 0.9751 | 0.0062 | -0.1693 | 157.2742
2 | 1.0344 | 0.00624 | -0.1691 | 165.7692
2.5 | 1.0929 | 0.00638 | -0.1688 | 171.3009
3 | 1.1503 | 0.00667 | -0.1683 | 172.4588
3.5 | 1.206 | 0.00718 | -0.1675 | 167.9666
4.5 | 1.3163 | 0.00828 | -0.1656 | 158.9734
5 | 1.3733 | 0.00855 | -0.1649 | 160.6199
5.5 | 1.4306 | 0.00877 | -0.1642 | 163.1243
6 | 1.4892 | 0.00881 | -0.164 | 169.0352
6.5 | 1.5461 | 0.00851 | -0.1636 | 181.6804
7 | 1.6027 | 0.00882 | -0.1627 | 181.712
7.5 | 1.6589 | 0.00915 | -0.1617 | 181.3005
8 | 1.7141 | 0.00959 | -0.1604 | 178.7383
8.5 | 1.7691 | 0.01002 | -0.1591 | 176.5569
9 | 1.8179 | 0.01107 | -0.1567 | 164.2186
9.5 | 1.8705 | 0.01168 | -0.1549 | 160.1455
10 | 1.9223 | 0.01232 | -0.1529 | 156.0308
10.5 | 1.9739 | 0.01294 | -0.1508 | 152.5425
11 | 2.024 | 0.01363 | -0.1485 | 148.496
11.5 | 2.0722 | 0.01443 | -0.1457 | 143.6036
12 | 2.1184 | 0.01529 | -0.1426 | 138.5481
12.5 | 2.1631 | 0.01616 | -0.1392 | 133.8552
13 | 2.2047 | 0.01711 | -0.1353 | 128.8545
13.5 | 2.2383 | 0.01818 | -0.13 | 123.1188
14 | 2.2585 | 0.01945 | -0.1226 | 116.1183
14.5 | 2.2771 | 0.02112 | -0.1156 | 107.8172
15 | 2.2934 | 0.02328 | -0.1092 | 98.5137
15.5 | 2.3063 | 0.02611 | -0.1035 | 88.3301
16 | 2.3149 | 0.0297 | -0.0986 | 77.9428
16.5 | 2.318 | 0.03417 | -0.0944 | 67.8373
17 | 2.3136 | 0.03979 | -0.091 | 58.1453
17.5 | 2.3052 | 0.04621 | -0.0885 | 49.8853
18 | 2.2896 | 0.05388 | -0.0869 | 42.4944
18.5 | 2.2674 | 0.06271 | -0.0864 | 36.1569
19 | 2.2329 | 0.07354 | -0.0871 | 30.3631
19.5 | 2.1908 | 0.08584 | -0.0891 | 25.5219
20 | 2.1381 | 0.09993 | -0.0927 | 21.396

## 151. Re 20M Mach 0.50 (1)
BIGFOIL.COM POLAR EXPORT
goe803h
GOE 803 (HACKLINGER) |  |  |  | Cl Max: | 1.842 | at alpha= | 8 | deg
JavaFoil+Calcfoil stall+Eppler ext transition |  |  |  | L/D Max: | 123.49 | at alpha= | 5 | deg
Re: | 20000000 |  |  | Cd Min: | 0.00897 | at alpha= | 0.5 | deg
Mach: | 0.5 |  |  | Cl=0 at alpha= | -7.0556 | deg
|  |  |  | @ Cl=0.1, Cd= | 0.03903
|  |  |  | @ Cl=0.4, Cd= | 0.03351
|  |  |  | @ Cl=0.6, Cd= | 0.023139
alpha (deg) | Cl | Cd | Cm | Cl/Cd
-20 | -0.666 | 0.16204 | -0.097 | -4.109
-19.5 | -0.641 | 0.15619 | -0.096 | -4.103
-19 | -0.616 | 0.14971 | -0.096 | -4.114
-18.5 | -0.591 | 0.14491 | -0.095 | -4.079
-18 | -0.566 | 0.14015 | -0.095 | -4.039
-17.5 | -0.541 | 0.13062 | -0.094 | -4.142
-17 | -0.516 | 0.11924 | -0.095 | -4.33
-16.5 | -0.491 | 0.11459 | -0.095 | -4.286
-16 | -0.466 | 0.11015 | -0.095 | -4.23
-15.5 | -0.441 | 0.10652 | -0.094 | -4.136
-15 | -0.415 | 0.10236 | -0.094 | -4.056
-14.5 | -0.39 | 0.09825 | -0.094 | -3.965
-14 | -0.364 | 0.09443 | -0.094 | -3.854
-13.5 | -0.338 | 0.09094 | -0.094 | -3.72
-13 | -0.313 | 0.0875 | -0.093 | -3.572
-12.5 | -0.287 | 0.08379 | -0.093 | -3.422
-12 | -0.261 | 0.08095 | -0.093 | -3.222
-11.5 | -0.235 | 0.0779 | -0.093 | -3.015
-11 | -0.209 | 0.07422 | -0.093 | -2.813
-10.5 | -0.183 | 0.06692 | -0.094 | -2.73
-10 | -0.157 | 0.06163 | -0.095 | -2.539
-9.5 | -0.13 | 0.05678 | -0.095 | -2.294
-9 | -0.104 | 0.05371 | -0.096 | -1.934
-8.5 | -0.077 | 0.0528 | -0.095 | -1.464
-8 | -0.051 | 0.05028 | -0.094 | -1.01
-7.5 | -0.024 | 0.04773 | -0.095 | -0.506
-7 | 0.003 | 0.04491 | -0.095 | 0.056
-6.5 | 0.029 | 0.04207 | -0.097 | 0.696
-6 | 0.056 | 0.04194 | -0.094 | 1.336
-5.5 | 0.083 | 0.04022 | -0.093 | 2.06
-5 | 0.11 | 0.03833 | -0.094 | 2.864
-4.5 | 0.137 | 0.03634 | -0.096 | 3.768
-4 | 0.26 | 0.0355 | -0.095 | 7.337
-3.5 | 0.333 | 0.03473 | -0.096 | 9.6
-3 | 0.4 | 0.03351 | -0.098 | 11.949
-2.5 | 0.466 | 0.03207 | -0.102 | 14.525
-2 | 0.529 | 0.03143 | -0.103 | 16.821
-1.5 | 0.721 | 0.00901 | -0.179 | 80.043
-1 | 0.795 | 0.00899 | -0.179 | 88.367
-0.5 | 0.867 | 0.00922 | -0.179 | 93.997
0 | 0.945 | 0.0094 | -0.18 | 100.472
0.5 | 1.015 | 0.00897 | -0.18 | 113.076
1 | 1.082 | 0.00913 | -0.181 | 118.45
1.5 | 1.148 | 0.00937 | -0.181 | 122.518
2 | 1.215 | 0.01075 | -0.182 | 113.015
2.5 | 1.281 | 0.01122 | -0.182 | 114.195
3 | 1.348 | 0.01154 | -0.183 | 116.764
3.5 | 1.413 | 0.01185 | -0.183 | 119.247
4 | 1.478 | 0.01227 | -0.184 | 120.397
4.5 | 1.539 | 0.01251 | -0.184 | 123.087
5 | 1.599 | 0.01295 | -0.185 | 123.49
5.5 | 1.656 | 0.01353 | -0.185 | 122.346
6 | 1.709 | 0.01422 | -0.186 | 120.181
6.5 | 1.759 | 0.01485 | -0.186 | 118.473
7 | 1.798 | 0.01706 | -0.187 | 105.419
7.5 | 1.828 | 0.01813 | -0.188 | 100.817
8 | 1.842 | 0.01889 | -0.188 | 97.528
8.5 | 1.834 | 0.02039 | -0.189 | 89.944
9 | 1.787 | 0.02203 | -0.189 | 81.092
9.5 | 1.54 | 0.02244 | -0.19 | 68.628
10 | 1.155 | 0.02573 | -0.19 | 44.892
10.5 | 1.189 | 0.02604 | -0.191 | 45.663
11 | 1.223 | 0.02467 | -0.192 | 49.589
11.5 | 1.232 | 0.02958 | -0.188 | 41.653
12 | 1.233 | 0.03571 | -0.184 | 34.526
12.5 | 1.199 | 0.05621 | -0.171 | 21.341
13 | 1.184 | 0.0766 | -0.158 | 15.461

## 152. Re 20M Mach 0.50 (2)
BIGFOIL.COM POLAR EXPORT
goe803h
GOE 803 (HACKLINGER) |  |  |  | Cl Max: | 2.1859 | at alpha= | 9.5 | deg
XFOIL ncrit=9 |  |  |  | L/D Max: | 185.706 | at alpha= | 2.5 | deg
Re: | 20000000 |  |  | Cd Min: | 0.01479 | at alpha= | 9.5 | deg
Mach: | 0.5 |  |  | Cl=0 at alpha= | -99 | deg
|  |  |  | @ Cl=0.1, Cd= | 0.00626
|  |  |  | @ Cl=0.4, Cd= | 0.00626
|  |  |  | @ Cl=0.6, Cd= | 0.00626
alpha (deg) | Cl | Cd | Cm | Cl/Cd
0 | 0.9019 | 0.00626 | -0.1898 | 144.0735
0.5 | 0.9718 | 0.00631 | -0.1892 | 154.0095
1 | 1.0412 | 0.00641 | -0.1885 | 162.4337
1.5 | 1.1109 | 0.00647 | -0.1879 | 171.7002
2 | 1.18 | 0.00663 | -0.1871 | 177.9789
2.5 | 1.2498 | 0.00673 | -0.1864 | 185.7058
3 | 1.3135 | 0.00746 | -0.1846 | 176.0724
3.5 | 1.3747 | 0.00843 | -0.1821 | 163.0724
4.5 | 1.5105 | 0.00916 | -0.1788 | 164.9017
5 | 1.5796 | 0.00948 | -0.1769 | 166.6245
5.5 | 1.649 | 0.00983 | -0.1748 | 167.7518
6 | 1.7202 | 0.01008 | -0.1728 | 170.6548
6.5 | 1.7919 | 0.00985 | -0.1707 | 181.9188
7 | 1.8623 | 0.01032 | -0.1676 | 180.4554
7.5 | 1.9317 | 0.01092 | -0.1638 | 176.8956
8 | 1.998 | 0.01176 | -0.1591 | 169.898
8.5 | 2.0588 | 0.01292 | -0.1531 | 159.3498
9 | 2.1243 | 0.01378 | -0.1472 | 154.1582
9.5 | 2.1859 | 0.01479 | -0.1401 | 147.7958